## index
index | Re | Mach | Datasource
1 | 50000 | 0 | JavaFoil+Calcfoil stall+Eppler ext transition
2 | 50000 | 0 | XFOIL ncrit=9
3 | 50000 | 0.1 | JavaFoil+Calcfoil stall+Eppler ext transition
4 | 50000 | 0.1 | XFOIL ncrit=9
5 | 50000 | 0.25 | JavaFoil+Calcfoil stall+Eppler ext transition
6 | 50000 | 0.25 | XFOIL ncrit=9
7 | 50000 | 0.5 | JavaFoil+Calcfoil stall+Eppler ext transition
8 | 50000 | 0.5 | XFOIL ncrit=9
9 | 100000 | 0 | JavaFoil+Calcfoil stall+Eppler ext transition
10 | 100000 | 0 | XFOIL ncrit=9
11 | 100000 | 0.1 | JavaFoil+Calcfoil stall+Eppler ext transition
12 | 100000 | 0.1 | XFOIL ncrit=9
13 | 100000 | 0.25 | JavaFoil+Calcfoil stall+Eppler ext transition
14 | 100000 | 0.25 | XFOIL ncrit=9
15 | 100000 | 0.5 | JavaFoil+Calcfoil stall+Eppler ext transition
16 | 100000 | 0.5 | XFOIL ncrit=9
17 | 250000 | 0 | JavaFoil+Calcfoil stall+Eppler ext transition
18 | 250000 | 0 | XFOIL ncrit=9
19 | 250000 | 0.1 | JavaFoil+Calcfoil stall+Eppler ext transition
20 | 250000 | 0.1 | XFOIL ncrit=9
21 | 250000 | 0.25 | JavaFoil+Calcfoil stall+Eppler ext transition
22 | 250000 | 0.25 | XFOIL ncrit=9
23 | 250000 | 0.5 | JavaFoil+Calcfoil stall+Eppler ext transition
24 | 250000 | 0.5 | XFOIL ncrit=9
25 | 500000 | 0 | JavaFoil+Calcfoil stall+Eppler ext transition
26 | 500000 | 0 | XFOIL ncrit=9
27 | 500000 | 0.1 | JavaFoil+Calcfoil stall+Eppler ext transition
28 | 500000 | 0.1 | XFOIL ncrit=9
29 | 500000 | 0.25 | JavaFoil+Calcfoil stall+Eppler ext transition
30 | 500000 | 0.25 | XFOIL ncrit=9
31 | 500000 | 0.5 | JavaFoil+Calcfoil stall+Eppler ext transition
32 | 500000 | 0.5 | XFOIL ncrit=9
33 | 750000 | 0 | JavaFoil+Calcfoil stall+Eppler ext transition
34 | 750000 | 0 | XFOIL ncrit=9
35 | 750000 | 0.1 | JavaFoil+Calcfoil stall+Eppler ext transition
36 | 750000 | 0.1 | XFOIL ncrit=9
37 | 750000 | 0.25 | JavaFoil+Calcfoil stall+Eppler ext transition
38 | 750000 | 0.25 | XFOIL ncrit=9
39 | 750000 | 0.5 | JavaFoil+Calcfoil stall+Eppler ext transition
40 | 750000 | 0.5 | XFOIL ncrit=9
41 | 1000000 | 0 | JavaFoil+Calcfoil stall+Eppler ext transition
42 | 1000000 | 0 | XFOIL ncrit=9
43 | 1000000 | 0.1 | JavaFoil+Calcfoil stall+Eppler ext transition
44 | 1000000 | 0.1 | XFOIL ncrit=9
45 | 1000000 | 0.25 | JavaFoil+Calcfoil stall+Eppler ext transition
46 | 1000000 | 0.25 | XFOIL ncrit=9
47 | 1000000 | 0.5 | JavaFoil+Calcfoil stall+Eppler ext transition
48 | 1000000 | 0.5 | XFOIL ncrit=9
49 | 2000000 | 0 | JavaFoil+Calcfoil stall+Eppler ext transition
50 | 2000000 | 0 | XFOIL ncrit=9
51 | 2000000 | 0.1 | JavaFoil+Calcfoil stall+Eppler ext transition
52 | 2000000 | 0.1 | XFOIL ncrit=9
53 | 2000000 | 0.25 | JavaFoil+Calcfoil stall+Eppler ext transition
54 | 2000000 | 0.25 | XFOIL ncrit=9
55 | 2000000 | 0.5 | JavaFoil+Calcfoil stall+Eppler ext transition
56 | 2000000 | 0.5 | XFOIL ncrit=9
57 | 3000000 | 0 | JavaFoil+Calcfoil stall+Eppler ext transition
58 | 3000000 | 0 | XFOIL ncrit=9
59 | 3000000 | 0.1 | JavaFoil+Calcfoil stall+Eppler ext transition
60 | 3000000 | 0.1 | XFOIL ncrit=9
61 | 3000000 | 0.25 | JavaFoil+Calcfoil stall+Eppler ext transition
62 | 3000000 | 0.25 | XFOIL ncrit=9
63 | 3000000 | 0.5 | JavaFoil+Calcfoil stall+Eppler ext transition
64 | 3000000 | 0.5 | XFOIL ncrit=9
65 | 4000000 | 0 | JavaFoil+Calcfoil stall+Eppler ext transition
66 | 4000000 | 0 | XFOIL ncrit=9
67 | 4000000 | 0.1 | JavaFoil+Calcfoil stall+Eppler ext transition
68 | 4000000 | 0.1 | XFOIL ncrit=9
69 | 4000000 | 0.25 | JavaFoil+Calcfoil stall+Eppler ext transition
70 | 4000000 | 0.25 | XFOIL ncrit=9
71 | 4000000 | 0.5 | JavaFoil+Calcfoil stall+Eppler ext transition
72 | 4000000 | 0.5 | XFOIL ncrit=9
73 | 5000000 | 0 | JavaFoil+Calcfoil stall+Eppler ext transition
74 | 5000000 | 0 | XFOIL ncrit=9
75 | 5000000 | 0.1 | JavaFoil+Calcfoil stall+Eppler ext transition
76 | 5000000 | 0.1 | XFOIL ncrit=9
77 | 5000000 | 0.25 | JavaFoil+Calcfoil stall+Eppler ext transition
78 | 5000000 | 0.25 | XFOIL ncrit=9
79 | 5000000 | 0.5 | JavaFoil+Calcfoil stall+Eppler ext transition
80 | 5000000 | 0.5 | XFOIL ncrit=9
81 | 6000000 | 0 | JavaFoil+Calcfoil stall+Eppler ext transition
82 | 6000000 | 0 | XFOIL ncrit=9
83 | 6000000 | 0.1 | JavaFoil+Calcfoil stall+Eppler ext transition
84 | 6000000 | 0.1 | XFOIL ncrit=9
85 | 6000000 | 0.25 | JavaFoil+Calcfoil stall+Eppler ext transition
86 | 6000000 | 0.25 | XFOIL ncrit=9
87 | 6000000 | 0.5 | JavaFoil+Calcfoil stall+Eppler ext transition
88 | 6000000 | 0.5 | XFOIL ncrit=9
89 | 7000000 | 0 | JavaFoil+Calcfoil stall+Eppler ext transition
90 | 7000000 | 0 | XFOIL ncrit=9
91 | 7000000 | 0.1 | JavaFoil+Calcfoil stall+Eppler ext transition
92 | 7000000 | 0.1 | XFOIL ncrit=9
93 | 7000000 | 0.25 | JavaFoil+Calcfoil stall+Eppler ext transition
94 | 7000000 | 0.25 | XFOIL ncrit=9
95 | 7000000 | 0.5 | JavaFoil+Calcfoil stall+Eppler ext transition
96 | 7000000 | 0.5 | XFOIL ncrit=9
97 | 8000000 | 0 | JavaFoil+Calcfoil stall+Eppler ext transition
98 | 8000000 | 0 | XFOIL ncrit=9
99 | 8000000 | 0.1 | JavaFoil+Calcfoil stall+Eppler ext transition
100 | 8000000 | 0.1 | XFOIL ncrit=9
101 | 8000000 | 0.25 | JavaFoil+Calcfoil stall+Eppler ext transition
102 | 8000000 | 0.25 | XFOIL ncrit=9
103 | 8000000 | 0.5 | JavaFoil+Calcfoil stall+Eppler ext transition
104 | 8000000 | 0.5 | XFOIL ncrit=9
105 | 10000000 | 0 | JavaFoil+Calcfoil stall+Eppler ext transition
106 | 10000000 | 0 | XFOIL ncrit=9
107 | 10000000 | 0.1 | JavaFoil+Calcfoil stall+Eppler ext transition
108 | 10000000 | 0.1 | XFOIL ncrit=9
109 | 10000000 | 0.25 | JavaFoil+Calcfoil stall+Eppler ext transition
110 | 10000000 | 0.25 | XFOIL ncrit=9
111 | 10000000 | 0.5 | JavaFoil+Calcfoil stall+Eppler ext transition
112 | 10000000 | 0.5 | XFOIL ncrit=9
113 | 12000000 | 0 | JavaFoil+Calcfoil stall+Eppler ext transition
114 | 12000000 | 0 | XFOIL ncrit=9
115 | 12000000 | 0.1 | JavaFoil+Calcfoil stall+Eppler ext transition
116 | 12000000 | 0.1 | XFOIL ncrit=9
117 | 12000000 | 0.25 | JavaFoil+Calcfoil stall+Eppler ext transition
118 | 12000000 | 0.25 | XFOIL ncrit=9
119 | 12000000 | 0.5 | JavaFoil+Calcfoil stall+Eppler ext transition
120 | 12000000 | 0.5 | XFOIL ncrit=9
121 | 14000000 | 0 | JavaFoil+Calcfoil stall+Eppler ext transition
122 | 14000000 | 0 | XFOIL ncrit=9
123 | 14000000 | 0.1 | JavaFoil+Calcfoil stall+Eppler ext transition
124 | 14000000 | 0.1 | XFOIL ncrit=9
125 | 14000000 | 0.25 | JavaFoil+Calcfoil stall+Eppler ext transition
126 | 14000000 | 0.25 | XFOIL ncrit=9
127 | 14000000 | 0.5 | JavaFoil+Calcfoil stall+Eppler ext transition
128 | 14000000 | 0.5 | XFOIL ncrit=9
129 | 16000000 | 0 | JavaFoil+Calcfoil stall+Eppler ext transition
130 | 16000000 | 0 | XFOIL ncrit=9
131 | 16000000 | 0.1 | JavaFoil+Calcfoil stall+Eppler ext transition
132 | 16000000 | 0.1 | XFOIL ncrit=9
133 | 16000000 | 0.25 | JavaFoil+Calcfoil stall+Eppler ext transition
134 | 16000000 | 0.25 | XFOIL ncrit=9
135 | 16000000 | 0.5 | JavaFoil+Calcfoil stall+Eppler ext transition
136 | 16000000 | 0.5 | XFOIL ncrit=9
137 | 18000000 | 0 | JavaFoil+Calcfoil stall+Eppler ext transition
138 | 18000000 | 0 | XFOIL ncrit=9
139 | 18000000 | 0.1 | JavaFoil+Calcfoil stall+Eppler ext transition
140 | 18000000 | 0.1 | XFOIL ncrit=9
141 | 18000000 | 0.25 | JavaFoil+Calcfoil stall+Eppler ext transition
142 | 18000000 | 0.25 | XFOIL ncrit=9
143 | 18000000 | 0.5 | JavaFoil+Calcfoil stall+Eppler ext transition
144 | 18000000 | 0.5 | XFOIL ncrit=9
145 | 20000000 | 0 | JavaFoil+Calcfoil stall+Eppler ext transition
146 | 20000000 | 0 | XFOIL ncrit=9
147 | 20000000 | 0.1 | JavaFoil+Calcfoil stall+Eppler ext transition
148 | 20000000 | 0.1 | XFOIL ncrit=9
149 | 20000000 | 0.25 | JavaFoil+Calcfoil stall+Eppler ext transition
150 | 20000000 | 0.25 | XFOIL ncrit=9
151 | 20000000 | 0.5 | JavaFoil+Calcfoil stall+Eppler ext transition
152 | 20000000 | 0.5 | XFOIL ncrit=9

## 1. Re 50k Mach 0.00 (1)
BIGFOIL.COM POLAR EXPORT
NACA63-512 a=0.8
NACA63-512 a=0.8 |  |  |  | Cl Max: | 1.161 | at alpha= | 6.5 | deg
JavaFoil+Calcfoil stall+Eppler ext transition |  |  |  | L/D Max: | 44.341 | at alpha= | 5 | deg
Re: | 50000 |  |  | Cd Min: | 0.01688 | at alpha= | -1.5 | deg
Mach: | 0 |  |  | Cl=0 at alpha= | -3.8854 | deg
|  |  |  | @ Cl=0.1, Cd= | 0.019366
|  |  |  | @ Cl=0.4, Cd= | 0.017042
|  |  |  | @ Cl=0.6, Cd= | 0.018418
alpha (deg) | Cl | Cd | Cm | Cl/Cd
-18.5 | -0.465 | 0.36789 | -0.025 | -1.264
-18 | -0.483 | 0.31949 | -0.025 | -1.511
-17.5 | -0.5 | 0.32271 | -0.026 | -1.551
-17 | -0.517 | 0.28201 | -0.027 | -1.835
-16.5 | -0.534 | 0.27123 | -0.027 | -1.968
-16 | -0.549 | 0.24107 | -0.027 | -2.276
-15.5 | -0.562 | 0.21771 | -0.027 | -2.583
-15 | -0.574 | 0.21101 | -0.027 | -2.72
-14.5 | -0.583 | 0.19086 | -0.028 | -3.056
-14 | -0.59 | 0.17892 | -0.028 | -3.297
-13.5 | -0.594 | 0.16647 | -0.028 | -3.565
-13 | -0.594 | 0.1537 | -0.028 | -3.862
-12.5 | -0.589 | 0.14114 | -0.029 | -4.17
-12 | -0.578 | 0.12615 | -0.029 | -4.579
-11.5 | -0.563 | 0.11756 | -0.029 | -4.791
-11 | -0.545 | 0.10883 | -0.029 | -5.01
-10.5 | -0.524 | 0.09941 | -0.03 | -5.269
-10 | -0.498 | 0.09277 | -0.031 | -5.369
-9.5 | -0.468 | 0.08662 | -0.031 | -5.401
-9 | -0.435 | 0.07921 | -0.032 | -5.493
-8.5 | -0.4 | 0.07282 | -0.032 | -5.491
-8 | -0.363 | 0.06811 | -0.033 | -5.322
-7.5 | -0.323 | 0.0631 | -0.033 | -5.121
-7 | -0.282 | 0.0585 | -0.034 | -4.822
-6.5 | -0.239 | 0.05519 | -0.035 | -4.339
-6 | -0.196 | 0.05199 | -0.036 | -3.761
-5.5 | -0.15 | 0.04862 | -0.037 | -3.095
-5 | -0.104 | 0.04637 | -0.037 | -2.253
-4.5 | -0.058 | 0.04402 | -0.039 | -1.313
-4 | -0.011 | 0.04212 | -0.04 | -0.25
-3.5 | 0.037 | 0.04033 | -0.042 | 0.922
-3 | 0.106 | 0.01737 | -0.088 | 6.091
-2.5 | 0.166 | 0.01733 | -0.089 | 9.552
-2 | 0.216 | 0.01723 | -0.085 | 12.551
-1.5 | 0.286 | 0.01688 | -0.09 | 16.922
-1 | 0.345 | 0.01695 | -0.09 | 20.37
-0.5 | 0.405 | 0.01705 | -0.09 | 23.754
0 | 0.453 | 0.0177 | -0.091 | 25.572
0.5 | 0.51 | 0.01793 | -0.091 | 28.46
1 | 0.568 | 0.01821 | -0.092 | 31.182
1.5 | 0.625 | 0.01858 | -0.092 | 33.66
2 | 0.68 | 0.01896 | -0.092 | 35.878
2.5 | 0.737 | 0.01945 | -0.093 | 37.879
3 | 0.793 | 0.01996 | -0.093 | 39.741
3.5 | 0.848 | 0.0205 | -0.093 | 41.36
4 | 0.902 | 0.02117 | -0.094 | 42.593
4.5 | 0.955 | 0.02186 | -0.094 | 43.659
5 | 1.005 | 0.02268 | -0.094 | 44.341
5.5 | 1.068 | 0.0256 | -0.096 | 41.701
6 | 1.116 | 0.02655 | -0.096 | 42.031
6.5 | 1.161 | 0.02762 | -0.096 | 42.023
7 | 0.996 | 0.05365 | -0.043 | 18.559
7.5 | 1.027 | 0.05762 | -0.041 | 17.826
8 | 1.056 | 0.06239 | -0.04 | 16.922
8.5 | 1.081 | 0.06673 | -0.039 | 16.196
9 | 1.102 | 0.0731 | -0.038 | 15.079
9.5 | 1.117 | 0.0786 | -0.037 | 14.216
10 | 1.124 | 0.08505 | -0.035 | 13.218
10.5 | 1.126 | 0.09287 | -0.034 | 12.121
11 | 1.121 | 0.10185 | -0.033 | 11.01
11.5 | 1.111 | 0.10969 | -0.031 | 10.133

## 2. Re 50k Mach 0.00 (2)
BIGFOIL.COM POLAR EXPORT
NACA63-512 a=0.8
NACA63-512 a=0.8 |  |  |  | Cl Max: | 1.303 | at alpha= | 11 | deg
XFOIL ncrit=9 |  |  |  | L/D Max: | 34.3875 | at alpha= | 8.5 | deg
Re: | 50000 |  |  | Cd Min: | 0.23542 | at alpha= | -20 | deg
Mach: | 0 |  |  | Cl=0 at alpha= | 0.21035 | deg
|  |  |  | @ Cl=0.1, Cd= | 0.033587
|  |  |  | @ Cl=0.4, Cd= | 0.046458
|  |  |  | @ Cl=0.6, Cd= | 0.056828
alpha (deg) | Cl | Cd | Cm | Cl/Cd
-20 | -0.5842 | 0.23542 | 0.0129 | -2.4815
-19.5 | -0.5669 | 0.22971 | 0.0089 | -2.4679
-19 | -0.5603 | 0.22984 | 0.0029 | -2.4378
-18.5 | -0.5343 | 0.21774 | 0.0009 | -2.4538
-18 | -0.5162 | 0.21147 | -0.0024 | -2.441
-17.5 | -0.5134 | 0.21148 | -0.0082 | -2.4277
-17 | -0.4847 | 0.19901 | -0.0097 | -2.4356
-16.5 | -0.4698 | 0.19354 | -0.0131 | -2.4274
-16 | -0.4581 | 0.18768 | -0.0169 | -2.4409
-15.5 | -0.4407 | 0.18119 | -0.0194 | -2.4323
-15 | -0.4298 | 0.17512 | -0.0227 | -2.4543
-14.5 | -0.414 | 0.16875 | -0.025 | -2.4533
-14 | -0.3997 | 0.1617 | -0.0274 | -2.4719
-13.5 | -0.4054 | 0.15973 | -0.0311 | -2.538
-13 | -0.3803 | 0.15057 | -0.0319 | -2.5257
-12.5 | -0.363 | 0.14311 | -0.0332 | -2.5365
-12 | -0.3549 | 0.13714 | -0.0348 | -2.5879
-11.5 | -0.3516 | 0.13187 | -0.0364 | -2.6663
-11 | -0.3414 | 0.12586 | -0.0368 | -2.7125
-10.5 | -0.3292 | 0.12001 | -0.0363 | -2.7431
-10 | -0.3303 | 0.11564 | -0.0356 | -2.8563
-9.5 | -0.3472 | 0.11283 | -0.0338 | -3.0772
-9 | -0.3336 | 0.1064 | -0.0306 | -3.1353
-8.5 | -0.3354 | 0.10232 | -0.0264 | -3.278
-8 | -0.3588 | 0.09981 | -0.0212 | -3.5948
-7.5 | -0.3662 | 0.09655 | -0.0155 | -3.7929
-7 | -0.3701 | 0.09262 | -0.0097 | -3.9959
-6.5 | -0.3775 | 0.08869 | -0.0041 | -4.2564
-6 | -0.4147 | 0.08723 | 0.0042 | -4.7541
-5.5 | -0.496 | 0.05401 | -0.0481 | -9.1835
-5 | -0.4492 | 0.04482 | -0.054 | -10.0223
-4.5 | -0.4004 | 0.0389 | -0.0558 | -10.2931
-4 | -0.3496 | 0.03499 | -0.0566 | -9.9914
-3.5 | -0.3036 | 0.03211 | -0.0559 | -9.455
-3 | -0.2585 | 0.03019 | -0.0546 | -8.5624
-2.5 | -0.2144 | 0.02839 | -0.0533 | -7.552
-2 | -0.1948 | 0.0271 | -0.0429 | -7.1882
-1.5 | -0.1941 | 0.02746 | -0.0298 | -7.0685
-1 | -0.1717 | 0.02644 | -0.0224 | -6.4939
-0.5 | -0.1173 | 0.02714 | -0.0286 | -4.322
0 | -0.0382 | 0.02918 | -0.0384 | -1.3091
0.5 | 0.0526 | 0.03205 | -0.0494 | 1.6412
1 | 0.1192 | 0.03421 | -0.0555 | 3.4844
1.5 | 0.1822 | 0.03653 | -0.0606 | 4.9877
2 | 0.2436 | 0.03899 | -0.0651 | 6.2478
2.5 | 0.3088 | 0.04174 | -0.0699 | 7.3982
3 | 0.3548 | 0.04406 | -0.0716 | 8.0527
3.5 | 0.4023 | 0.04658 | -0.0735 | 8.6368
4 | 0.4679 | 0.0495 | -0.0775 | 9.4525
4.5 | 0.5037 | 0.05198 | -0.0776 | 9.6903
5 | 0.5569 | 0.05472 | -0.0796 | 10.1773
5.5 | 0.6115 | 0.05739 | -0.0814 | 10.6552
6 | 0.6611 | 0.05995 | -0.0823 | 11.0275
6.5 | 0.7112 | 0.0623 | -0.0827 | 11.4157
7 | 0.7806 | 0.06348 | -0.0834 | 12.2968
7.5 | 0.8536 | 0.06297 | -0.0824 | 13.5557
8 | 1.0221 | 0.04827 | -0.0769 | 21.1746
8.5 | 1.12 | 0.03257 | -0.0605 | 34.3875
9 | 1.1003 | 0.03883 | -0.0517 | 28.3363
9.5 | 1.1983 | 0.04458 | -0.054 | 26.8798
10 | 1.2735 | 0.05147 | -0.0558 | 24.7426
10.5 | 1.3022 | 0.05881 | -0.0531 | 22.1425
11 | 1.303 | 0.06668 | -0.0483 | 19.5411
11.5 | 1.2767 | 0.07429 | -0.0424 | 17.1854
12 | 1.2322 | 0.08291 | -0.0382 | 14.8619
12.5 | 1.1781 | 0.0939 | -0.038 | 12.5463
13 | 1.1329 | 0.10725 | -0.0414 | 10.5632
13.5 | 0.977 | 0.14687 | -0.0702 | 6.6521
14.5 | 0.9064 | 0.19107 | -0.1027 | 4.7438
15 | 0.9192 | 0.19865 | -0.1056 | 4.6272
15.5 | 0.9327 | 0.20658 | -0.1088 | 4.515
16 | 0.9476 | 0.21435 | -0.1119 | 4.4208

## 3. Re 50k Mach 0.10 (1)
BIGFOIL.COM POLAR EXPORT
NACA63-512 a=0.8
NACA63-512 a=0.8 |  |  |  | Cl Max: | 1.165 | at alpha= | 6.5 | deg
JavaFoil+Calcfoil stall+Eppler ext transition |  |  |  | L/D Max: | 44.274 | at alpha= | 5 | deg
Re: | 50000 |  |  | Cd Min: | 0.01691 | at alpha= | -1.5 | deg
Mach: | 0.1 |  |  | Cl=0 at alpha= | -3.8854 | deg
|  |  |  | @ Cl=0.1, Cd= | 0.019392
|  |  |  | @ Cl=0.4, Cd= | 0.017112
|  |  |  | @ Cl=0.6, Cd= | 0.018458
alpha (deg) | Cl | Cd | Cm | Cl/Cd
-18 | -0.439 | 0.35701 | -0.025 | -1.228
-17.5 | -0.459 | 0.33115 | -0.025 | -1.386
-17 | -0.479 | 0.29647 | -0.026 | -1.615
-16.5 | -0.498 | 0.26623 | -0.027 | -1.872
-16 | -0.517 | 0.26456 | -0.028 | -1.953
-15.5 | -0.534 | 0.24826 | -0.027 | -2.149
-15 | -0.549 | 0.22363 | -0.027 | -2.453
-14.5 | -0.561 | 0.20284 | -0.028 | -2.768
-14 | -0.571 | 0.18794 | -0.028 | -3.04
-13.5 | -0.578 | 0.17124 | -0.028 | -3.376
-13 | -0.581 | 0.15682 | -0.028 | -3.706
-12.5 | -0.579 | 0.14386 | -0.029 | -4.023
-12 | -0.57 | 0.13181 | -0.029 | -4.325
-11.5 | -0.558 | 0.12242 | -0.029 | -4.555
-11 | -0.541 | 0.11018 | -0.03 | -4.914
-10.5 | -0.521 | 0.10266 | -0.031 | -5.077
-10 | -0.497 | 0.09483 | -0.031 | -5.238
-9.5 | -0.467 | 0.08649 | -0.031 | -5.402
-9 | -0.435 | 0.07899 | -0.032 | -5.507
-8.5 | -0.4 | 0.07395 | -0.032 | -5.413
-8 | -0.363 | 0.06801 | -0.033 | -5.34
-7.5 | -0.324 | 0.06318 | -0.033 | -5.128
-7 | -0.283 | 0.059 | -0.034 | -4.797
-6.5 | -0.24 | 0.05559 | -0.035 | -4.323
-6 | -0.196 | 0.05213 | -0.036 | -3.766
-5.5 | -0.151 | 0.04882 | -0.037 | -3.096
-5 | -0.105 | 0.04657 | -0.038 | -2.254
-4.5 | -0.058 | 0.04414 | -0.039 | -1.316
-4 | -0.011 | 0.04222 | -0.04 | -0.251
-3.5 | 0.037 | 0.04041 | -0.042 | 0.925
-3 | 0.106 | 0.01739 | -0.089 | 6.113
-2.5 | 0.166 | 0.01736 | -0.089 | 9.585
-2 | 0.217 | 0.01731 | -0.085 | 12.542
-1.5 | 0.287 | 0.01691 | -0.09 | 16.98
-1 | 0.347 | 0.01698 | -0.09 | 20.436
-0.5 | 0.407 | 0.01713 | -0.091 | 23.764
0 | 0.455 | 0.01774 | -0.091 | 25.642
0.5 | 0.513 | 0.01798 | -0.092 | 28.522
1 | 0.571 | 0.01827 | -0.092 | 31.236
1.5 | 0.628 | 0.01864 | -0.092 | 33.71
2 | 0.684 | 0.01908 | -0.093 | 35.824
2.5 | 0.74 | 0.01952 | -0.093 | 37.94
3 | 0.797 | 0.02002 | -0.093 | 39.789
3.5 | 0.852 | 0.02058 | -0.094 | 41.385
4 | 0.906 | 0.02127 | -0.094 | 42.602
4.5 | 0.959 | 0.02202 | -0.094 | 43.54
5 | 1.01 | 0.02281 | -0.095 | 44.274
5.5 | 1.072 | 0.02575 | -0.096 | 41.63
6 | 1.12 | 0.02676 | -0.096 | 41.87
6.5 | 1.165 | 0.0278 | -0.097 | 41.913
7 | 0.999 | 0.05374 | -0.043 | 18.595
7.5 | 1.031 | 0.05824 | -0.042 | 17.697
8 | 1.058 | 0.06253 | -0.04 | 16.927
8.5 | 1.083 | 0.06662 | -0.039 | 16.254
9 | 1.103 | 0.07284 | -0.038 | 15.142
9.5 | 1.117 | 0.07846 | -0.037 | 14.232
10 | 1.122 | 0.08792 | -0.036 | 12.759
10.5 | 1.12 | 0.09312 | -0.033 | 12.032
11 | 1.113 | 0.09958 | -0.032 | 11.178
11.5 | 1.1 | 0.11394 | -0.032 | 9.654

## 4. Re 50k Mach 0.10 (2)
BIGFOIL.COM POLAR EXPORT
NACA63-512 a=0.8
NACA63-512 a=0.8 |  |  |  | Cl Max: | 1.2991 | at alpha= | 10.5 | deg
XFOIL ncrit=9 |  |  |  | L/D Max: | 33.5036 | at alpha= | 8.5 | deg
Re: | 50000 |  |  | Cd Min: | 0.23603 | at alpha= | -20 | deg
Mach: | 0.1 |  |  | Cl=0 at alpha= | 0.21297 | deg
|  |  |  | @ Cl=0.1, Cd= | 0.033728
|  |  |  | @ Cl=0.4, Cd= | 0.046557
|  |  |  | @ Cl=0.6, Cd= | 0.057252
alpha (deg) | Cl | Cd | Cm | Cl/Cd
-20 | -0.5854 | 0.23603 | 0.013 | -2.4802
-19.5 | -0.5682 | 0.23045 | 0.0089 | -2.4656
-19 | -0.5628 | 0.23138 | 0.0027 | -2.4324
-18.5 | -0.5346 | 0.21812 | 0.001 | -2.4509
-18 | -0.5171 | 0.21211 | -0.0025 | -2.4379
-17.5 | -0.5157 | 0.2129 | -0.0085 | -2.4223
-17 | -0.4845 | 0.19937 | -0.0097 | -2.4302
-16.5 | -0.4708 | 0.19433 | -0.0134 | -2.4227
-16 | -0.4561 | 0.18758 | -0.0167 | -2.4315
-15.5 | -0.4416 | 0.182 | -0.0197 | -2.4264
-15 | -0.4273 | 0.17504 | -0.0226 | -2.4412
-14.5 | -0.4149 | 0.16956 | -0.0254 | -2.4469
-14 | -0.3978 | 0.16191 | -0.0274 | -2.4569
-13.5 | -0.4072 | 0.16075 | -0.0315 | -2.5331
-13 | -0.3816 | 0.15143 | -0.0323 | -2.52
-12.5 | -0.3621 | 0.14354 | -0.0334 | -2.5226
-12 | -0.3524 | 0.13738 | -0.035 | -2.5651
-11.5 | -0.347 | 0.13184 | -0.0364 | -2.632
-11 | -0.3369 | 0.12592 | -0.0368 | -2.6755
-10.5 | -0.328 | 0.12044 | -0.0365 | -2.7233
-10 | -0.3317 | 0.11636 | -0.0358 | -2.8506
-9.5 | -0.3492 | 0.11362 | -0.0339 | -3.0734
-9 | -0.3302 | 0.10661 | -0.0307 | -3.0973
-8.5 | -0.3351 | 0.10281 | -0.0265 | -3.2594
-8 | -0.3489 | 0.09946 | -0.0215 | -3.5079
-7.5 | -0.367 | 0.09713 | -0.0155 | -3.7784
-7 | -0.37 | 0.0931 | -0.0098 | -3.9742
-6.5 | -0.376 | 0.08902 | -0.0043 | -4.2238
-5.5 | -0.4993 | 0.05503 | -0.0476 | -9.0732
-5 | -0.4539 | 0.04565 | -0.0537 | -9.943
-4.5 | -0.4054 | 0.03955 | -0.0557 | -10.2503
-4 | -0.3543 | 0.03541 | -0.0566 | -10.0056
-3.5 | -0.3076 | 0.03246 | -0.0561 | -9.4763
-3 | -0.2622 | 0.03045 | -0.0548 | -8.6108
-2.5 | -0.2182 | 0.02869 | -0.0534 | -7.6054
-2 | -0.1933 | 0.02714 | -0.0445 | -7.1223
-1.5 | -0.1934 | 0.02764 | -0.0309 | -6.9971
-1 | -0.1746 | 0.02658 | -0.022 | -6.5688
-0.5 | -0.1206 | 0.02724 | -0.0282 | -4.4273
0 | -0.0371 | 0.02941 | -0.0388 | -1.2615
0.5 | 0.05 | 0.03209 | -0.0492 | 1.5581
1 | 0.1187 | 0.03434 | -0.0556 | 3.4566
1.5 | 0.1835 | 0.03672 | -0.061 | 4.9973
2 | 0.2483 | 0.03928 | -0.066 | 6.3213
2.5 | 0.3056 | 0.0418 | -0.0695 | 7.311
3 | 0.3533 | 0.04419 | -0.0715 | 7.995
3.5 | 0.4046 | 0.04679 | -0.0739 | 8.6471
4 | 0.4622 | 0.0496 | -0.0769 | 9.3185
4.5 | 0.5067 | 0.05221 | -0.078 | 9.705
5 | 0.5559 | 0.05495 | -0.0795 | 10.1165
5.5 | 0.608 | 0.05767 | -0.0811 | 10.5427
6 | 0.6588 | 0.06028 | -0.0821 | 10.929
6.5 | 0.7174 | 0.06246 | -0.0831 | 11.4858
7 | 0.7727 | 0.06419 | -0.0829 | 12.0377
7.5 | 0.8422 | 0.06413 | -0.0818 | 13.1327
8 | 0.9775 | 0.05462 | -0.0775 | 17.8964
8.5 | 1.115 | 0.03328 | -0.059 | 33.5036
9 | 1.101 | 0.03954 | -0.051 | 27.8452
9.5 | 1.2019 | 0.04529 | -0.0534 | 26.5379
10 | 1.2753 | 0.05241 | -0.055 | 24.3331
10.5 | 1.2991 | 0.05983 | -0.0519 | 21.7132
11 | 1.2944 | 0.06769 | -0.0468 | 19.1225
11.5 | 1.2639 | 0.07539 | -0.041 | 16.7648
12 | 1.2191 | 0.08442 | -0.0377 | 14.4409
12.5 | 1.1671 | 0.09579 | -0.0383 | 12.1839
13 | 1.127 | 0.10928 | -0.0421 | 10.313
13.5 | 1.0077 | 0.13947 | -0.0634 | 7.2252
14 | 0.9002 | 0.18345 | -0.0997 | 4.9071
14.5 | 0.908 | 0.19182 | -0.1034 | 4.7336
15.5 | 0.935 | 0.20743 | -0.1096 | 4.5075

## 5. Re 50k Mach 0.25 (1)
BIGFOIL.COM POLAR EXPORT
NACA63-512 a=0.8
NACA63-512 a=0.8 |  |  |  | Cl Max: | 1.145 | at alpha= | 6 | deg
JavaFoil+Calcfoil stall+Eppler ext transition |  |  |  | L/D Max: | 43.84 | at alpha= | 5 | deg
Re: | 50000 |  |  | Cd Min: | 0.01721 | at alpha= | -1 | deg
Mach: | 0.25 |  |  | Cl=0 at alpha= | -3.8878 | deg
|  |  |  | @ Cl=0.1, Cd= | 0.020516
|  |  |  | @ Cl=0.4, Cd= | 0.017288
|  |  |  | @ Cl=0.6, Cd= | 0.018695
alpha (deg) | Cl | Cd | Cm | Cl/Cd
-16.5 | -0.073 | 0.74934 | -0.024 | -0.097
-16 | -0.197 | 0.58454 | -0.024 | -0.337
-15.5 | -0.26 | 0.46573 | -0.024 | -0.558
-15 | -0.313 | 0.37099 | -0.026 | -0.845
-14.5 | -0.361 | 0.32582 | -0.027 | -1.109
-14 | -0.404 | 0.26134 | -0.027 | -1.545
-13.5 | -0.441 | 0.24529 | -0.028 | -1.796
-13 | -0.471 | 0.2027 | -0.028 | -2.324
-12.5 | -0.492 | 0.18341 | -0.029 | -2.683
-12 | -0.503 | 0.15638 | -0.03 | -3.217
-11.5 | -0.508 | 0.14319 | -0.029 | -3.545
-11 | -0.506 | 0.12697 | -0.03 | -3.983
-10.5 | -0.497 | 0.11552 | -0.031 | -4.304
-10 | -0.482 | 0.10469 | -0.031 | -4.602
-9.5 | -0.459 | 0.09352 | -0.031 | -4.903
-9 | -0.431 | 0.08663 | -0.032 | -4.978
-8.5 | -0.4 | 0.07884 | -0.033 | -5.074
-8 | -0.365 | 0.07161 | -0.033 | -5.102
-7.5 | -0.328 | 0.06632 | -0.034 | -4.94
-7 | -0.287 | 0.06096 | -0.035 | -4.714
-6.5 | -0.245 | 0.05672 | -0.035 | -4.316
-6 | -0.2 | 0.05316 | -0.037 | -3.771
-5.5 | -0.155 | 0.04958 | -0.038 | -3.118
-5 | -0.108 | 0.04682 | -0.039 | -2.297
-4.5 | -0.06 | 0.0447 | -0.04 | -1.332
-4 | -0.011 | 0.04248 | -0.04 | -0.256
-3.5 | 0.038 | 0.04081 | -0.042 | 0.94
-3 | 0.109 | 0.01757 | -0.091 | 6.216
-2.5 | 0.171 | 0.01751 | -0.091 | 9.758
-2 | 0.222 | 0.01727 | -0.087 | 12.869
-1.5 | 0.283 | 0.01756 | -0.088 | 16.117
-1 | 0.357 | 0.01721 | -0.093 | 20.719
-0.5 | 0.418 | 0.01732 | -0.093 | 24.146
0 | 0.467 | 0.01804 | -0.094 | 25.889
0.5 | 0.527 | 0.01827 | -0.094 | 28.826
1 | 0.586 | 0.0186 | -0.094 | 31.504
1.5 | 0.645 | 0.019 | -0.095 | 33.948
2 | 0.702 | 0.01944 | -0.095 | 36.102
2.5 | 0.76 | 0.01996 | -0.095 | 38.079
3 | 0.817 | 0.02052 | -0.096 | 39.831
3.5 | 0.874 | 0.02112 | -0.096 | 41.371
4 | 0.929 | 0.02189 | -0.096 | 42.454
4.5 | 0.983 | 0.02266 | -0.097 | 43.363
5 | 1.035 | 0.0236 | -0.097 | 43.84
5.5 | 1.097 | 0.02667 | -0.099 | 41.144
6 | 1.145 | 0.0278 | -0.099 | 41.206
6.5 | 0.987 | 0.05106 | -0.048 | 19.338
7 | 1.019 | 0.05525 | -0.044 | 18.445
7.5 | 1.047 | 0.05977 | -0.041 | 17.521
8 | 1.071 | 0.06442 | -0.04 | 16.625
8.5 | 1.089 | 0.07045 | -0.039 | 15.464
9 | 1.102 | 0.07755 | -0.038 | 14.204
9.5 | 1.104 | 0.08439 | -0.036 | 13.079
10 | 1.093 | 0.09284 | -0.034 | 11.768
10.5 | 1.071 | 0.10659 | -0.033 | 10.051
11 | 1.04 | 0.1195 | -0.031 | 8.7

## 6. Re 50k Mach 0.25 (2)
BIGFOIL.COM POLAR EXPORT
NACA63-512 a=0.8
NACA63-512 a=0.8 |  |  |  | Cl Max: | 1.2755 | at alpha= | 10.5 | deg
XFOIL ncrit=9 |  |  |  | L/D Max: | 29.4135 | at alpha= | 8.5 | deg
Re: | 50000 |  |  | Cd Min: | 0.23975 | at alpha= | -20 | deg
Mach: | 0.25 |  |  | Cl=0 at alpha= | 0.20011 | deg
|  |  |  | @ Cl=0.1, Cd= | 0.034615
|  |  |  | @ Cl=0.4, Cd= | 0.047297
|  |  |  | @ Cl=0.6, Cd= | 0.058115
alpha (deg) | Cl | Cd | Cm | Cl/Cd
-20 | -0.5927 | 0.23975 | 0.0137 | -2.4722
-19.5 | -0.5776 | 0.23578 | 0.0086 | -2.4497
-19 | -0.5694 | 0.2349 | 0.0027 | -2.424
-18.5 | -0.538 | 0.22087 | 0.0014 | -2.4358
-18 | -0.5243 | 0.21688 | -0.0033 | -2.4175
-17.5 | -0.5113 | 0.21168 | -0.0079 | -2.4154
-17 | -0.4854 | 0.20185 | -0.0099 | -2.4048
-16.5 | -0.4797 | 0.20014 | -0.015 | -2.3968
-16 | -0.4522 | 0.18911 | -0.0167 | -2.3912
-15.5 | -0.4507 | 0.18778 | -0.0216 | -2.4001
-15 | -0.421 | 0.1764 | -0.0229 | -2.3866
-14.5 | -0.4242 | 0.17518 | -0.0275 | -2.4215
-14 | -0.3926 | 0.1639 | -0.0283 | -2.3954
-13.5 | -0.3806 | 0.15768 | -0.0308 | -2.4137
-13 | -0.3913 | 0.1567 | -0.0346 | -2.4971
-12.5 | -0.3655 | 0.14735 | -0.0353 | -2.4805
-12 | -0.346 | 0.13954 | -0.0362 | -2.4796
-11.5 | -0.3348 | 0.13331 | -0.0371 | -2.5114
-11 | -0.3279 | 0.12792 | -0.0377 | -2.5633
-10.5 | -0.3317 | 0.12398 | -0.0378 | -2.6754
-10 | -0.3419 | 0.12064 | -0.0368 | -2.8341
-9.5 | -0.3217 | 0.11306 | -0.0342 | -2.8454
-9 | -0.3195 | 0.10844 | -0.0309 | -2.9463
-8.5 | -0.3396 | 0.1061 | -0.0265 | -3.2008
-8 | -0.3336 | 0.10095 | -0.0219 | -3.3046
-7.5 | -0.3705 | 0.10019 | -0.0156 | -3.698
-7 | -0.3694 | 0.09567 | -0.0102 | -3.8612
-6.5 | -0.3705 | 0.09095 | -0.0053 | -4.0737
-6 | -0.3842 | 0.08738 | 0.0002 | -4.3969
-5.5 | -0.5147 | 0.06024 | -0.0458 | -8.5442
-5 | -0.4835 | 0.05179 | -0.0484 | -9.3358
-4.5 | -0.4332 | 0.04341 | -0.0544 | -9.9793
-4 | -0.3807 | 0.03803 | -0.0565 | -10.0105
-3.5 | -0.3304 | 0.03447 | -0.057 | -9.5851
-3 | -0.2814 | 0.03198 | -0.0562 | -8.7992
-2.5 | -0.2365 | 0.03026 | -0.0545 | -7.8156
-2 | -0.1818 | 0.02721 | -0.0547 | -6.6814
-1.5 | -0.1876 | 0.02858 | -0.0375 | -6.564
-1 | -0.1898 | 0.02816 | -0.0236 | -6.7401
-0.5 | -0.131 | 0.02808 | -0.0276 | -4.6652
0 | -0.0347 | 0.03053 | -0.0405 | -1.1366
0.5 | 0.052 | 0.03305 | -0.0507 | 1.5734
1 | 0.1256 | 0.03545 | -0.0579 | 3.543
1.5 | 0.1877 | 0.03769 | -0.0627 | 4.9801
2 | 0.2471 | 0.04008 | -0.0667 | 6.1652
2.5 | 0.3069 | 0.04267 | -0.0705 | 7.1924
3 | 0.366 | 0.04539 | -0.0739 | 8.0635
3.5 | 0.4104 | 0.04788 | -0.0752 | 8.5714
4 | 0.4694 | 0.05073 | -0.0782 | 9.2529
4.5 | 0.5125 | 0.05343 | -0.079 | 9.592
5 | 0.5654 | 0.05627 | -0.0808 | 10.048
5.5 | 0.6181 | 0.05908 | -0.0822 | 10.4621
6 | 0.6671 | 0.06182 | -0.0828 | 10.791
6.5 | 0.729 | 0.06403 | -0.0837 | 11.3853
7 | 0.781 | 0.06593 | -0.0829 | 11.8459
7.5 | 0.871 | 0.06444 | -0.0816 | 13.5164
8.5 | 1.0983 | 0.03734 | -0.0533 | 29.4135
9 | 1.1172 | 0.04305 | -0.0481 | 25.9512
9.5 | 1.2153 | 0.04925 | -0.0496 | 24.6761
10 | 1.26 | 0.05697 | -0.0483 | 22.1169
10.5 | 1.2755 | 0.06488 | -0.0453 | 19.6594
11 | 1.2447 | 0.07239 | -0.0398 | 17.1944
11.5 | 1.2064 | 0.08152 | -0.0372 | 14.7988
12 | 1.1625 | 0.09255 | -0.0379 | 12.5608
13 | 1.0118 | 0.13256 | -0.061 | 7.6328
13.5 | 0.9157 | 0.17901 | -0.0972 | 5.1154
14 | 0.9095 | 0.18745 | -0.103 | 4.852
14.5 | 0.9182 | 0.19601 | -0.1071 | 4.6845
15 | 0.9317 | 0.20374 | -0.1104 | 4.573
15.5 | 0.9505 | 0.21252 | -0.1134 | 4.4725

## 7. Re 50k Mach 0.50 (1)
BIGFOIL.COM POLAR EXPORT
NACA63-512 a=0.8
NACA63-512 a=0.8 |  |  |  | Cl Max: | 1.271 | at alpha= | 20 | deg
JavaFoil+Calcfoil stall+Eppler ext transition |  |  |  | L/D Max: | 41.236 | at alpha= | 4 | deg
Re: | 50000 |  |  | Cd Min: | 0.01843 | at alpha= | -2.5 | deg
Mach: | 0.5 |  |  | Cl=0 at alpha= | -3.8909 | deg
|  |  |  | @ Cl=0.1, Cd= | 0.040153
|  |  |  | @ Cl=0.4, Cd= | 0.019493
|  |  |  | @ Cl=0.6, Cd= | 0.019802
alpha (deg) | Cl | Cd | Cm | Cl/Cd
-20 | -0.886 | 0.41231 | -0.048 | -2.15
-19.5 | -0.857 | 0.41343 | -0.046 | -2.074
-19 | -0.83 | 0.40435 | -0.046 | -2.053
-18.5 | -0.803 | 0.41621 | -0.046 | -1.929
-18 | -0.776 | 0.39254 | -0.046 | -1.977
-17.5 | -0.749 | 0.40541 | -0.047 | -1.847
-17 | -0.722 | 0.40141 | -0.047 | -1.798
-16.5 | -0.693 | 0.35827 | -0.045 | -1.934
-16 | -0.666 | 0.35314 | -0.045 | -1.885
-15.5 | -0.639 | 0.33013 | -0.044 | -1.935
-15 | -0.611 | 0.32743 | -0.045 | -1.867
-14.5 | -0.584 | 0.31955 | -0.045 | -1.828
-14 | -0.557 | 0.29908 | -0.044 | -1.861
-13.5 | -0.528 | 0.27729 | -0.042 | -1.905
-13 | -0.501 | 0.2821 | -0.042 | -1.776
-12.5 | -0.474 | 0.29923 | -0.042 | -1.582
-12 | -0.446 | 0.29597 | -0.042 | -1.507
-11.5 | -0.419 | 0.26701 | -0.042 | -1.568
-11 | -0.391 | 0.23309 | -0.039 | -1.676
-10.5 | -0.363 | 0.22967 | -0.039 | -1.581
-10 | -0.336 | 0.22529 | -0.039 | -1.49
-9.5 | -0.308 | 0.22124 | -0.039 | -1.394
-9 | -0.281 | 0.21764 | -0.04 | -1.291
-8.5 | -0.253 | 0.19856 | -0.035 | -1.274
-8 | -0.226 | 0.1843 | -0.035 | -1.224
-7.5 | -0.198 | 0.15083 | -0.036 | -1.314
-7 | -0.26 | 0.08712 | -0.035 | -2.987
-6.5 | -0.246 | 0.06877 | -0.037 | -3.583
-6 | -0.211 | 0.06001 | -0.038 | -3.515
-5.5 | -0.167 | 0.05489 | -0.04 | -3.037
-5 | -0.118 | 0.05103 | -0.042 | -2.304
-4.5 | -0.066 | 0.04723 | -0.043 | -1.391
-4 | -0.012 | 0.0445 | -0.044 | -0.271
-3.5 | 0.043 | 0.04237 | -0.045 | 1.007
-3 | 0.098 | 0.04063 | -0.048 | 2.413
-2.5 | 0.191 | 0.01843 | -0.102 | 10.351
-2 | 0.26 | 0.01844 | -0.102 | 14.099
-1.5 | 0.312 | 0.01988 | -0.097 | 15.702
-1 | 0.379 | 0.01975 | -0.098 | 19.183
-0.5 | 0.446 | 0.01893 | -0.098 | 23.565
0 | 0.52 | 0.01886 | -0.099 | 27.577
0.5 | 0.586 | 0.0197 | -0.105 | 29.769
1 | 0.652 | 0.02018 | -0.105 | 32.333
1.5 | 0.718 | 0.02073 | -0.105 | 34.636
2 | 0.78 | 0.02129 | -0.106 | 36.643
2.5 | 0.845 | 0.02206 | -0.106 | 38.284
3 | 0.908 | 0.02284 | -0.106 | 39.753
3.5 | 0.969 | 0.0238 | -0.107 | 40.718
4 | 1.026 | 0.02489 | -0.107 | 41.236
4.5 | 1.08 | 0.02623 | -0.107 | 41.183
5 | 1.151 | 0.02966 | -0.109 | 38.818
5.5 | 1.199 | 0.03144 | -0.109 | 38.134
6 | 1.032 | 0.05206 | -0.049 | 19.821
6.5 | 1.054 | 0.0586 | -0.046 | 17.978
7 | 1.051 | 0.06529 | -0.042 | 16.091
7.5 | 0.999 | 0.07754 | -0.04 | 12.89
8 | 0.641 | 0.14957 | -0.035 | 4.286
8.5 | 0.668 | 0.18094 | -0.041 | 3.691
9 | 0.694 | 0.20214 | -0.04 | 3.433
9.5 | 0.721 | 0.20931 | -0.047 | 3.445
10 | 0.747 | 0.21349 | -0.047 | 3.5
10.5 | 0.773 | 0.21861 | -0.048 | 3.536
11 | 0.8 | 0.25993 | -0.052 | 3.078
11.5 | 0.826 | 0.27946 | -0.053 | 2.957
12 | 0.852 | 0.28277 | -0.053 | 3.013
12.5 | 0.878 | 0.2985 | -0.054 | 2.941
13 | 0.906 | 0.2972 | -0.059 | 3.047
13.5 | 0.931 | 0.30259 | -0.059 | 3.077
14 | 0.957 | 0.32157 | -0.059 | 2.975
14.5 | 0.985 | 0.35267 | -0.063 | 2.792
15 | 1.01 | 0.36614 | -0.064 | 2.759
15.5 | 1.035 | 0.36111 | -0.064 | 2.867
16 | 1.063 | 0.39051 | -0.067 | 2.721
16.5 | 1.089 | 0.39595 | -0.068 | 2.75
17 | 1.114 | 0.41096 | -0.068 | 2.711
17.5 | 1.139 | 0.41944 | -0.069 | 2.716
18 | 1.168 | 0.45236 | -0.072 | 2.581
18.5 | 1.192 | 0.45158 | -0.072 | 2.64
19 | 1.217 | 0.46468 | -0.073 | 2.619
19.5 | 1.242 | 0.45302 | -0.073 | 2.742
20 | 1.271 | 0.48952 | -0.076 | 2.597

## 8. Re 50k Mach 0.50 (2)
BIGFOIL.COM POLAR EXPORT
NACA63-512 a=0.8
NACA63-512 a=0.8 |  |  |  | Cl Max: | 1.2063 | at alpha= | 20 | deg
XFOIL ncrit=9 |  |  |  | L/D Max: | 22.7967 | at alpha= | 8 | deg
Re: | 50000 |  |  | Cd Min: | 0.31401 | at alpha= | 20 | deg
Mach: | 0.5 |  |  | Cl=0 at alpha= | 0.28983 | deg
|  |  |  | @ Cl=0.1, Cd= | 0.038518
|  |  |  | @ Cl=0.4, Cd= | 0.051035
|  |  |  | @ Cl=0.6, Cd= | 0.063125
alpha (deg) | Cl | Cd | Cm | Cl/Cd
-20 | -0.6405 | 0.26579 | 0.0145 | -2.4098
-19.5 | -0.6105 | 0.252 | 0.0114 | -2.4226
-19 | -0.5897 | 0.24607 | 0.006 | -2.3965
-18.5 | -0.5746 | 0.24306 | -0.0002 | -2.364
-18 | -0.5433 | 0.22957 | -0.0029 | -2.3666
-17.5 | -0.5254 | 0.22463 | -0.0081 | -2.339
-17 | -0.504 | 0.21648 | -0.0124 | -2.3282
-16.5 | -0.48 | 0.20834 | -0.0159 | -2.3039
-16 | -0.462 | 0.20178 | -0.0203 | -2.2896
-15.5 | -0.4405 | 0.19446 | -0.0237 | -2.2652
-15 | -0.4222 | 0.18734 | -0.0274 | -2.2537
-14.5 | -0.4062 | 0.18168 | -0.0308 | -2.2358
-14 | -0.382 | 0.17276 | -0.0331 | -2.2112
-13.5 | -0.3673 | 0.16647 | -0.036 | -2.2064
-13 | -0.3696 | 0.16489 | -0.0393 | -2.2415
-12.5 | -0.3419 | 0.15492 | -0.0403 | -2.2069
-12 | -0.3233 | 0.14737 | -0.0413 | -2.1938
-11.5 | -0.3128 | 0.14156 | -0.0419 | -2.2097
-11 | -0.3088 | 0.13683 | -0.0417 | -2.2568
-10.5 | -0.3101 | 0.13267 | -0.0404 | -2.3374
-10 | -0.313 | 0.12849 | -0.0382 | -2.436
-9.5 | -0.3234 | 0.12518 | -0.035 | -2.5835
-9 | -0.3154 | 0.11892 | -0.0316 | -2.6522
-8.5 | -0.3103 | 0.11378 | -0.0275 | -2.7272
-8 | -0.3325 | 0.11165 | -0.0226 | -2.9781
-7.5 | -0.3245 | 0.10614 | -0.0184 | -3.0573
-7 | -0.336 | 0.10253 | -0.0137 | -3.2771
-6.5 | -0.3489 | 0.0987 | -0.0092 | -3.535
-5.5 | -0.4889 | 0.08415 | -0.0217 | -5.8099
-5 | -0.5051 | 0.07541 | -0.0265 | -6.6981
-4.5 | -0.5109 | 0.06536 | -0.0347 | -7.8167
-4 | -0.4871 | 0.05429 | -0.0469 | -8.9722
-3.5 | -0.4388 | 0.0465 | -0.0533 | -9.4366
-3 | -0.3828 | 0.04094 | -0.0569 | -9.3503
-2.5 | -0.3197 | 0.03704 | -0.0593 | -8.6312
-2 | -0.2648 | 0.03463 | -0.0587 | -7.6465
-1.5 | -0.1795 | 0.03309 | -0.0629 | -5.4246
-1 | -0.1428 | 0.03362 | -0.0518 | -4.2475
-0.5 | -0.1387 | 0.03384 | -0.0355 | -4.0987
0 | -0.0433 | 0.03489 | -0.0432 | -1.241
0.5 | 0.0314 | 0.03654 | -0.0513 | 0.85933
1 | 0.1077 | 0.03874 | -0.0589 | 2.7801
1.5 | 0.1812 | 0.04124 | -0.0653 | 4.3938
2 | 0.2553 | 0.0441 | -0.0713 | 5.7891
2.5 | 0.3117 | 0.04667 | -0.0742 | 6.6788
3 | 0.3671 | 0.04943 | -0.0768 | 7.4267
3.5 | 0.4323 | 0.05261 | -0.0803 | 8.2171
4 | 0.4786 | 0.05553 | -0.0813 | 8.6188
4.5 | 0.531 | 0.05874 | -0.0827 | 9.0398
5 | 0.584 | 0.06207 | -0.084 | 9.4087
5.5 | 0.6351 | 0.06544 | -0.0847 | 9.7051
6 | 0.7037 | 0.0686 | -0.0861 | 10.258
6.5 | 0.744 | 0.07185 | -0.0848 | 10.3549
7 | 0.8168 | 0.07366 | -0.0836 | 11.0888
7.5 | 0.8808 | 0.0741 | -0.0795 | 11.8866
8 | 1.089 | 0.04777 | -0.052 | 22.7967
8.5 | 1.1027 | 0.05262 | -0.0451 | 20.9559
9 | 1.1197 | 0.05966 | -0.0416 | 18.768
9.5 | 1.1133 | 0.06929 | -0.041 | 16.0673
10 | 1.0712 | 0.08249 | -0.0451 | 12.9858
10.5 | 1.0201 | 0.09907 | -0.0538 | 10.2968
11 | 0.9776 | 0.11748 | -0.065 | 8.3214
11.5 | 0.975 | 0.12992 | -0.0701 | 7.5046
12 | 0.9616 | 0.1454 | -0.0794 | 6.6135
12.5 | 0.9632 | 0.15875 | -0.0864 | 6.0674
13 | 0.9701 | 0.17137 | -0.0929 | 5.6609
14 | 0.9702 | 0.20683 | -0.1177 | 4.6908
14.5 | 0.9841 | 0.21651 | -0.1232 | 4.5453
15 | 1.0049 | 0.22589 | -0.1272 | 4.4486
15.5 | 1.0167 | 0.23264 | -0.1327 | 4.3703
16 | 1.033 | 0.24101 | -0.138 | 4.2861
16.5 | 1.0552 | 0.25044 | -0.1423 | 4.2134
17 | 1.079 | 0.26029 | -0.1466 | 4.1454
17.5 | 1.1094 | 0.27317 | -0.1498 | 4.0612
18 | 1.1199 | 0.2772 | -0.1569 | 4.04
18.5 | 1.1399 | 0.28574 | -0.1624 | 3.9893
19 | 1.1684 | 0.29861 | -0.1659 | 3.9128
19.5 | 1.1849 | 0.30428 | -0.1725 | 3.8941
20 | 1.2063 | 0.31401 | -0.1779 | 3.8416

## 9. Re 100k Mach 0.00 (1)
BIGFOIL.COM POLAR EXPORT
NACA63-512 a=0.8
NACA63-512 a=0.8 |  |  |  | Cl Max: | 1.206 | at alpha= | 7 | deg
JavaFoil+Calcfoil stall+Eppler ext transition |  |  |  | L/D Max: | 60.395 | at alpha= | 5 | deg
Re: | 100000 |  |  | Cd Min: | 0.01263 | at alpha= | -2 | deg
Mach: | 0 |  |  | Cl=0 at alpha= | -3.9035 | deg
|  |  |  | @ Cl=0.1, Cd= | 0.013932
|  |  |  | @ Cl=0.4, Cd= | 0.01284
|  |  |  | @ Cl=0.6, Cd= | 0.013714
alpha (deg) | Cl | Cd | Cm | Cl/Cd
-18.5 | -0.465 | 0.28597 | -0.026 | -1.626
-18 | -0.483 | 0.26484 | -0.026 | -1.823
-17.5 | -0.5 | 0.26166 | -0.027 | -1.913
-17 | -0.518 | 0.23781 | -0.027 | -2.176
-16.5 | -0.534 | 0.21319 | -0.028 | -2.503
-16 | -0.549 | 0.20897 | -0.028 | -2.626
-15.5 | -0.562 | 0.19323 | -0.028 | -2.91
-15 | -0.574 | 0.17538 | -0.028 | -3.272
-14.5 | -0.583 | 0.16323 | -0.028 | -3.574
-14 | -0.59 | 0.14958 | -0.028 | -3.944
-13.5 | -0.594 | 0.13996 | -0.029 | -4.241
-13 | -0.594 | 0.12953 | -0.029 | -4.583
-12.5 | -0.589 | 0.11702 | -0.03 | -5.03
-12 | -0.578 | 0.10999 | -0.03 | -5.253
-11.5 | -0.563 | 0.10194 | -0.03 | -5.526
-11 | -0.545 | 0.09495 | -0.03 | -5.743
-10.5 | -0.524 | 0.08728 | -0.031 | -6.001
-10 | -0.498 | 0.08202 | -0.031 | -6.073
-9.5 | -0.468 | 0.07607 | -0.032 | -6.151
-9 | -0.435 | 0.07 | -0.032 | -6.216
-8.5 | -0.4 | 0.06525 | -0.033 | -6.13
-8 | -0.363 | 0.06096 | -0.034 | -5.948
-7.5 | -0.323 | 0.057 | -0.034 | -5.671
-7 | -0.282 | 0.05327 | -0.035 | -5.298
-6.5 | -0.24 | 0.05023 | -0.036 | -4.769
-6 | -0.196 | 0.04743 | -0.037 | -4.123
-5.5 | -0.151 | 0.04445 | -0.038 | -3.387
-5 | -0.105 | 0.04226 | -0.038 | -2.473
-4.5 | -0.058 | 0.04018 | -0.04 | -1.439
-4 | -0.011 | 0.0384 | -0.041 | -0.274
-3.5 | 0.046 | 0.01404 | -0.089 | 3.292
-3 | 0.106 | 0.01392 | -0.089 | 7.598
-2.5 | 0.166 | 0.01385 | -0.09 | 11.955
-2 | 0.225 | 0.01263 | -0.09 | 17.841
-1.5 | 0.286 | 0.01269 | -0.091 | 22.518
-1 | 0.345 | 0.01273 | -0.091 | 27.127
-0.5 | 0.405 | 0.01285 | -0.091 | 31.524
0 | 0.458 | 0.01316 | -0.092 | 34.797
0.5 | 0.516 | 0.01336 | -0.092 | 38.625
1 | 0.574 | 0.01358 | -0.093 | 42.29
1.5 | 0.632 | 0.01388 | -0.093 | 45.575
2 | 0.688 | 0.01414 | -0.093 | 48.664
2.5 | 0.745 | 0.01447 | -0.094 | 51.483
3 | 0.802 | 0.01486 | -0.094 | 53.964
3.5 | 0.857 | 0.01528 | -0.094 | 56.099
4 | 0.912 | 0.01575 | -0.095 | 57.892
4.5 | 0.965 | 0.01623 | -0.095 | 59.479
5 | 1.017 | 0.01684 | -0.095 | 60.395
5.5 | 1.071 | 0.02167 | -0.096 | 49.434
6 | 1.119 | 0.02264 | -0.096 | 49.441
6.5 | 1.164 | 0.02362 | -0.097 | 49.299
7 | 1.206 | 0.02465 | -0.097 | 48.911
7.5 | 1.029 | 0.05291 | -0.045 | 19.451
8 | 1.057 | 0.0569 | -0.042 | 18.571
8.5 | 1.081 | 0.06134 | -0.04 | 17.628
9 | 1.103 | 0.06603 | -0.039 | 16.697
9.5 | 1.118 | 0.07047 | -0.038 | 15.86
10 | 1.125 | 0.07684 | -0.037 | 14.635
10.5 | 1.126 | 0.08265 | -0.036 | 13.623
11 | 1.122 | 0.09003 | -0.035 | 12.459
11.5 | 1.112 | 0.09663 | -0.032 | 11.503
12 | 1.097 | 0.10592 | -0.032 | 10.353

## 10. Re 100k Mach 0.00 (2)
BIGFOIL.COM POLAR EXPORT
NACA63-512 a=0.8
NACA63-512 a=0.8 |  |  |  | Cl Max: | 1.3319 | at alpha= | 11.5 | deg
XFOIL ncrit=9 |  |  |  | L/D Max: | 59.0862 | at alpha= | 7 | deg
Re: | 100000 |  |  | Cd Min: | 0.23496 | at alpha= | -20 | deg
Mach: | 0 |  |  | Cl=0 at alpha= | -2.5533 | deg
|  |  |  | @ Cl=0.1, Cd= | 0.024033
|  |  |  | @ Cl=0.4, Cd= | 0.024517
|  |  |  | @ Cl=0.6, Cd= | 0.025637
alpha (deg) | Cl | Cd | Cm | Cl/Cd
-20 | -0.5883 | 0.23496 | 0.0122 | -2.5038
-19.5 | -0.5664 | 0.22667 | 0.0097 | -2.4988
-19 | -0.5481 | 0.22044 | 0.0061 | -2.4864
-18.5 | -0.5322 | 0.21497 | 0.0014 | -2.4757
-18 | -0.5286 | 0.21437 | -0.0053 | -2.4658
-17.5 | -0.5045 | 0.20266 | -0.0075 | -2.4894
-17 | -0.4819 | 0.19471 | -0.0094 | -2.475
-16.5 | -0.4654 | 0.18839 | -0.0129 | -2.4704
-16 | -0.4615 | 0.18531 | -0.019 | -2.4904
-15.5 | -0.4435 | 0.17599 | -0.0216 | -2.52
-15 | -0.4216 | 0.16854 | -0.0231 | -2.5015
-14.5 | -0.41 | 0.16248 | -0.0268 | -2.5234
-14 | -0.4237 | 0.16065 | -0.0341 | -2.6374
-13.5 | -0.3854 | 0.14867 | -0.0325 | -2.5923
-13 | -0.3767 | 0.14287 | -0.0357 | -2.6367
-12.5 | -0.4015 | 0.14039 | -0.0444 | -2.8599
-12 | -0.3559 | 0.12914 | -0.0403 | -2.7559
-11.5 | -0.3601 | 0.12397 | -0.0445 | -2.9047
-11 | -0.3512 | 0.11653 | -0.0456 | -3.0138
-10.5 | -0.3494 | 0.11155 | -0.0465 | -3.1322
-10 | -0.3593 | 0.10587 | -0.0462 | -3.3938
-9.5 | -0.3605 | 0.10184 | -0.0424 | -3.5399
-9 | -0.4282 | 0.10028 | -0.0414 | -4.27
-8.5 | -0.4049 | 0.09417 | -0.0351 | -4.2997
-8 | -0.4487 | 0.09142 | -0.0312 | -4.9081
-7.5 | -0.5453 | 0.08603 | -0.0387 | -6.3385
-7 | -0.5054 | 0.0833 | -0.0234 | -6.0672
-6.5 | -0.5021 | 0.07489 | -0.0319 | -6.7045
-6 | -0.4627 | 0.06552 | -0.0443 | -7.062
-5.5 | -0.3869 | 0.03876 | -0.0724 | -9.9819
-5 | -0.3168 | 0.03237 | -0.0771 | -9.7868
-4.5 | -0.2483 | 0.02947 | -0.08 | -8.4255
-4 | -0.1827 | 0.02667 | -0.0823 | -6.8504
-3.5 | -0.1171 | 0.02509 | -0.0845 | -4.6672
-3 | -0.0486 | 0.02311 | -0.0877 | -2.103
-2.5 | 0.0058 | 0.02255 | -0.0863 | 0.25721
-1.5 | 0.0884 | 0.02403 | -0.0768 | 3.6787
-1 | 0.1308 | 0.02404 | -0.0737 | 5.4409
-0.5 | 0.1774 | 0.02399 | -0.0721 | 7.3947
0 | 0.2263 | 0.02397 | -0.071 | 9.441
0.5 | 0.2973 | 0.02409 | -0.0747 | 12.3412
1 | 0.3837 | 0.02442 | -0.0828 | 15.7125
2.5 | 0.5899 | 0.02565 | -0.0937 | 22.9981
3 | 0.6614 | 0.02556 | -0.0962 | 25.8764
3.5 | 0.7201 | 0.02592 | -0.0968 | 27.7816
4 | 0.7803 | 0.02604 | -0.0973 | 29.9654
4.5 | 0.8435 | 0.02581 | -0.0976 | 32.6811
5 | 0.9108 | 0.02508 | -0.0979 | 36.3158
5.5 | 0.9707 | 0.02415 | -0.0966 | 40.1946
6 | 1.0418 | 0.02199 | -0.0955 | 47.3761
6.5 | 1.1019 | 0.01992 | -0.0926 | 55.3163
7 | 1.1445 | 0.01937 | -0.0885 | 59.0862
7.5 | 1.167 | 0.01985 | -0.0818 | 58.7909
8 | 1.1349 | 0.02409 | -0.0693 | 47.1108
8.5 | 1.1175 | 0.02904 | -0.0608 | 38.4814
9 | 1.1305 | 0.0328 | -0.0561 | 34.4665
9.5 | 1.1708 | 0.03619 | -0.054 | 32.3515
10 | 1.2431 | 0.04059 | -0.0553 | 30.6258
10.5 | 1.3159 | 0.04743 | -0.0582 | 27.744
11 | 1.3308 | 0.05261 | -0.0534 | 25.2956
11.5 | 1.3319 | 0.05873 | -0.0482 | 22.6784
12 | 1.3129 | 0.06623 | -0.0426 | 19.8233
12.5 | 1.2773 | 0.07476 | -0.0384 | 17.0853
13 | 1.233 | 0.08476 | -0.037 | 14.547
13.5 | 1.1848 | 0.09676 | -0.0392 | 12.2447
14 | 1.1394 | 0.11079 | -0.0446 | 10.2843
14.5 | 0.9927 | 0.17645 | -0.0827 | 5.626
15 | 0.9566 | 0.18757 | -0.0958 | 5.1
15.5 | 0.9596 | 0.1968 | -0.1012 | 4.876
16 | 0.9989 | 0.20465 | -0.0985 | 4.881
16.5 | 0.9782 | 0.21331 | -0.1102 | 4.5858

## 11. Re 100k Mach 0.10 (1)
BIGFOIL.COM POLAR EXPORT
NACA63-512 a=0.8
NACA63-512 a=0.8 |  |  |  | Cl Max: | 1.21 | at alpha= | 7 | deg
JavaFoil+Calcfoil stall+Eppler ext transition |  |  |  | L/D Max: | 60.325 | at alpha= | 5 | deg
Re: | 100000 |  |  | Cd Min: | 0.01265 | at alpha= | -2 | deg
Mach: | 0.1 |  |  | Cl=0 at alpha= | -3.9035 | deg
|  |  |  | @ Cl=0.1, Cd= | 0.014007
|  |  |  | @ Cl=0.4, Cd= | 0.012891
|  |  |  | @ Cl=0.6, Cd= | 0.013739
alpha (deg) | Cl | Cd | Cm | Cl/Cd
-18 | -0.439 | 0.30302 | -0.026 | -1.448
-17.5 | -0.459 | 0.27275 | -0.026 | -1.683
-17 | -0.479 | 0.24313 | -0.027 | -1.97
-16.5 | -0.498 | 0.22009 | -0.028 | -2.264
-16 | -0.517 | 0.20777 | -0.028 | -2.487
-15.5 | -0.534 | 0.19132 | -0.027 | -2.789
-15 | -0.549 | 0.17859 | -0.027 | -3.072
-14.5 | -0.561 | 0.16848 | -0.028 | -3.332
-14 | -0.571 | 0.15659 | -0.028 | -3.649
-13.5 | -0.578 | 0.14273 | -0.029 | -4.051
-13 | -0.581 | 0.13159 | -0.029 | -4.417
-12.5 | -0.579 | 0.12177 | -0.03 | -4.753
-12 | -0.57 | 0.11224 | -0.03 | -5.08
-11.5 | -0.558 | 0.10577 | -0.03 | -5.273
-11 | -0.541 | 0.09563 | -0.031 | -5.662
-10.5 | -0.521 | 0.08976 | -0.031 | -5.807
-10 | -0.497 | 0.08277 | -0.031 | -6.001
-9.5 | -0.467 | 0.07628 | -0.032 | -6.126
-9 | -0.435 | 0.07113 | -0.032 | -6.116
-8.5 | -0.4 | 0.06616 | -0.033 | -6.051
-8 | -0.363 | 0.06104 | -0.033 | -5.951
-7.5 | -0.324 | 0.0569 | -0.034 | -5.695
-7 | -0.283 | 0.05371 | -0.036 | -5.27
-6.5 | -0.24 | 0.05057 | -0.036 | -4.754
-6 | -0.196 | 0.04747 | -0.037 | -4.137
-5.5 | -0.151 | 0.04461 | -0.038 | -3.389
-5 | -0.105 | 0.04227 | -0.039 | -2.484
-4.5 | -0.058 | 0.04028 | -0.04 | -1.442
-4 | -0.011 | 0.03848 | -0.042 | -0.275
-3.5 | 0.046 | 0.01407 | -0.089 | 3.3
-3 | 0.106 | 0.014 | -0.09 | 7.592
-2.5 | 0.166 | 0.01386 | -0.09 | 11.999
-2 | 0.226 | 0.01265 | -0.091 | 17.902
-1.5 | 0.287 | 0.0127 | -0.091 | 22.597
-1 | 0.347 | 0.01275 | -0.092 | 27.215
-0.5 | 0.407 | 0.01291 | -0.092 | 31.541
0 | 0.46 | 0.01319 | -0.092 | 34.883
0.5 | 0.519 | 0.0134 | -0.093 | 38.711
1 | 0.577 | 0.01362 | -0.093 | 42.359
1.5 | 0.635 | 0.01392 | -0.093 | 45.654
2 | 0.691 | 0.01419 | -0.094 | 48.731
2.5 | 0.749 | 0.01453 | -0.094 | 51.537
3 | 0.806 | 0.01492 | -0.095 | 54.011
3.5 | 0.861 | 0.01535 | -0.095 | 56.114
4 | 0.916 | 0.01583 | -0.095 | 57.895
4.5 | 0.97 | 0.01635 | -0.095 | 59.317
5 | 1.022 | 0.01694 | -0.096 | 60.325
5.5 | 1.076 | 0.02181 | -0.096 | 49.32
6 | 1.124 | 0.0228 | -0.097 | 49.306
6.5 | 1.169 | 0.02382 | -0.097 | 49.067
7 | 1.21 | 0.02483 | -0.097 | 48.723
7.5 | 1.032 | 0.05321 | -0.044 | 19.39
8 | 1.059 | 0.0572 | -0.042 | 18.521
8.5 | 1.084 | 0.06127 | -0.041 | 17.684
9 | 1.103 | 0.06609 | -0.039 | 16.693
9.5 | 1.117 | 0.07078 | -0.038 | 15.78
10 | 1.122 | 0.0777 | -0.037 | 14.441
10.5 | 1.121 | 0.08348 | -0.035 | 13.425
11 | 1.113 | 0.09064 | -0.034 | 12.284
11.5 | 1.1 | 0.09847 | -0.034 | 11.172
12 | 1.081 | 0.1066 | -0.032 | 10.142

## 12. Re 100k Mach 0.10 (2)
BIGFOIL.COM POLAR EXPORT
NACA63-512 a=0.8
NACA63-512 a=0.8 |  |  |  | Cl Max: | 1.3252 | at alpha= | 11 | deg
XFOIL ncrit=9 |  |  |  | L/D Max: | 58.9779 | at alpha= | 7 | deg
Re: | 100000 |  |  | Cd Min: | 0.23504 | at alpha= | -20 | deg
Mach: | 0.1 |  |  | Cl=0 at alpha= | -2.5539 | deg
|  |  |  | @ Cl=0.1, Cd= | 0.0091187
|  |  |  | @ Cl=0.4, Cd= | 0.024598
|  |  |  | @ Cl=0.6, Cd= | 0.025544
alpha (deg) | Cl | Cd | Cm | Cl/Cd
-20 | -0.5886 | 0.23504 | 0.0126 | -2.5043
-19.5 | -0.5674 | 0.22726 | 0.0099 | -2.4967
-19 | -0.549 | 0.22102 | 0.0061 | -2.4839
-18.5 | -0.5334 | 0.21575 | 0.0013 | -2.4723
-18 | -0.5303 | 0.21546 | -0.0055 | -2.4612
-17.5 | -0.5035 | 0.20275 | -0.0072 | -2.4834
-17 | -0.482 | 0.19517 | -0.0094 | -2.4696
-16.5 | -0.4654 | 0.18886 | -0.013 | -2.4643
-16 | -0.4627 | 0.18622 | -0.0193 | -2.4847
-15.5 | -0.4414 | 0.17611 | -0.0214 | -2.5064
-15 | -0.4208 | 0.16894 | -0.0232 | -2.4908
-14.5 | -0.41 | 0.16304 | -0.0271 | -2.5147
-14 | -0.4242 | 0.16142 | -0.0346 | -2.6279
-13.5 | -0.3837 | 0.14904 | -0.0326 | -2.5745
-13 | -0.3769 | 0.14349 | -0.0362 | -2.6267
-12.5 | -0.4018 | 0.14111 | -0.0448 | -2.8474
-12 | -0.3537 | 0.12953 | -0.0404 | -2.7306
-11.5 | -0.3618 | 0.12473 | -0.0453 | -2.9007
-11 | -0.3464 | 0.11696 | -0.0453 | -2.9617
-10.5 | -0.3509 | 0.11225 | -0.047 | -3.1261
-10 | -0.3532 | 0.10632 | -0.0457 | -3.322
-9.5 | -0.3598 | 0.10244 | -0.0424 | -3.5123
-9 | -0.431 | 0.10116 | -0.0417 | -4.2606
-8.5 | -0.4002 | 0.09471 | -0.035 | -4.2255
-8 | -0.4532 | 0.09227 | -0.0316 | -4.9117
-7 | -0.5015 | 0.08416 | -0.0229 | -5.9589
-6.5 | -0.4979 | 0.07588 | -0.0314 | -6.5617
-6 | -0.4602 | 0.06656 | -0.0435 | -6.9141
-5.5 | -0.3594 | 0.026 | -0.0737 | -13.8231
-5 | -0.2886 | 0.01838 | -0.0787 | -15.7018
-4.5 | -0.2243 | 0.0144 | -0.0812 | -15.5764
-4 | -0.1627 | 0.01183 | -0.0826 | -13.7532
-3.5 | -0.103 | 0.01006 | -0.0837 | -10.2386
-3 | -0.0422 | 0.00816 | -0.0856 | -5.1716
-2.5 | 0.0051 | 0.00748 | -0.0835 | 0.68182
-2 | 0.0442 | 0.0084 | -0.0787 | 5.2619
-1.5 | 0.0784 | 0.00902 | -0.073 | 8.6918
-1 | 0.1178 | 0.0092 | -0.0694 | 12.8043
-0.5 | 0.1609 | 0.00926 | -0.0675 | 17.3758
0 | 0.23 | 0.02405 | -0.0718 | 9.5634
0.5 | 0.2972 | 0.02414 | -0.0746 | 12.3115
1 | 0.3853 | 0.02448 | -0.0829 | 15.7394
2 | 0.5197 | 0.02556 | -0.0906 | 20.3326
3 | 0.6665 | 0.02553 | -0.0966 | 26.1065
3.5 | 0.7256 | 0.02589 | -0.0973 | 28.0263
4 | 0.7863 | 0.026 | -0.0977 | 30.2423
4.5 | 0.8498 | 0.02577 | -0.098 | 32.9763
5.5 | 0.9761 | 0.02416 | -0.0967 | 40.4015
6 | 1.0478 | 0.02195 | -0.0955 | 47.7358
6.5 | 1.1096 | 0.01982 | -0.0926 | 55.9839
7 | 1.1483 | 0.01947 | -0.088 | 58.9779
7.5 | 1.1662 | 0.02015 | -0.0805 | 57.8759
8 | 1.1304 | 0.02471 | -0.0678 | 45.7467
8.5 | 1.1163 | 0.02956 | -0.0599 | 37.7639
9 | 1.1311 | 0.03332 | -0.0553 | 33.9466
9.5 | 1.1734 | 0.03675 | -0.0533 | 31.9293
10 | 1.2469 | 0.04131 | -0.0546 | 30.184
10.5 | 1.316 | 0.04837 | -0.0569 | 27.2069
11 | 1.3252 | 0.05363 | -0.0516 | 24.7101
11.5 | 1.321 | 0.0598 | -0.0462 | 22.0903
12 | 1.299 | 0.06744 | -0.041 | 19.2616
12.5 | 1.262 | 0.07629 | -0.0375 | 16.5421
13 | 1.2171 | 0.08675 | -0.0372 | 14.03
13.5 | 1.1687 | 0.09924 | -0.0404 | 11.7765
14 | 1.1244 | 0.11377 | -0.0466 | 9.8831
14.5 | 0.7537 | 0.17066 | -0.0827 | 4.4164
15 | 0.7813 | 0.17901 | -0.0826 | 4.3646
15.5 | 0.7654 | 0.18516 | -0.0882 | 4.1337
16 | 0.762 | 0.19296 | -0.0927 | 3.949

## 13. Re 100k Mach 0.25 (1)
BIGFOIL.COM POLAR EXPORT
NACA63-512 a=0.8
NACA63-512 a=0.8 |  |  |  | Cl Max: | 1.232 | at alpha= | 7 | deg
JavaFoil+Calcfoil stall+Eppler ext transition |  |  |  | L/D Max: | 59.8 | at alpha= | 5 | deg
Re: | 100000 |  |  | Cd Min: | 0.01278 | at alpha= | -2 | deg
Mach: | 0.25 |  |  | Cl=0 at alpha= | -3.8878 | deg
|  |  |  | @ Cl=0.1, Cd= | 0.017033
|  |  |  | @ Cl=0.4, Cd= | 0.013037
|  |  |  | @ Cl=0.6, Cd= | 0.013917
alpha (deg) | Cl | Cd | Cm | Cl/Cd
-16.5 | -0.073 | 0.56939 | -0.025 | -0.128
-16 | -0.197 | 0.44217 | -0.025 | -0.446
-15.5 | -0.26 | 0.36483 | -0.025 | -0.712
-15 | -0.313 | 0.28901 | -0.027 | -1.084
-14.5 | -0.361 | 0.23942 | -0.028 | -1.509
-14 | -0.404 | 0.22581 | -0.029 | -1.788
-13.5 | -0.441 | 0.18308 | -0.029 | -2.406
-13 | -0.471 | 0.16633 | -0.029 | -2.832
-12.5 | -0.492 | 0.15099 | -0.03 | -3.259
-12 | -0.503 | 0.13127 | -0.03 | -3.833
-11.5 | -0.508 | 0.11899 | -0.03 | -4.266
-11 | -0.506 | 0.10713 | -0.031 | -4.72
-10.5 | -0.497 | 0.09808 | -0.031 | -5.069
-10 | -0.482 | 0.08923 | -0.032 | -5.399
-9.5 | -0.459 | 0.08362 | -0.032 | -5.485
-9 | -0.431 | 0.07408 | -0.032 | -5.822
-8.5 | -0.4 | 0.06934 | -0.033 | -5.77
-8 | -0.365 | 0.06384 | -0.034 | -5.724
-7.5 | -0.328 | 0.0592 | -0.034 | -5.535
-7 | -0.287 | 0.05516 | -0.036 | -5.211
-6.5 | -0.245 | 0.05139 | -0.037 | -4.765
-6 | -0.201 | 0.04834 | -0.038 | -4.149
-5.5 | -0.155 | 0.04532 | -0.039 | -3.413
-5 | -0.108 | 0.04272 | -0.04 | -2.518
-4.5 | -0.06 | 0.04061 | -0.04 | -1.466
-4 | -0.011 | 0.03875 | -0.042 | -0.28
-3.5 | 0.038 | 0.03703 | -0.045 | 1.037
-3 | 0.109 | 0.01413 | -0.092 | 7.73
-2.5 | 0.171 | 0.01401 | -0.093 | 12.202
-2 | 0.233 | 0.01278 | -0.093 | 18.214
-1.5 | 0.295 | 0.01286 | -0.093 | 22.936
-1 | 0.357 | 0.01291 | -0.094 | 27.627
-0.5 | 0.418 | 0.01309 | -0.094 | 31.949
0 | 0.472 | 0.0134 | -0.095 | 35.229
0.5 | 0.532 | 0.01363 | -0.095 | 39.068
1 | 0.592 | 0.01388 | -0.096 | 42.664
1.5 | 0.652 | 0.01416 | -0.096 | 46.056
2 | 0.709 | 0.0145 | -0.096 | 48.921
2.5 | 0.768 | 0.01487 | -0.097 | 51.672
3 | 0.826 | 0.01529 | -0.097 | 54.035
3.5 | 0.884 | 0.01573 | -0.097 | 56.183
4 | 0.94 | 0.01625 | -0.098 | 57.821
4.5 | 0.994 | 0.01682 | -0.098 | 59.102
5 | 1.047 | 0.0175 | -0.098 | 59.8
5.5 | 1.101 | 0.02263 | -0.099 | 48.65
6 | 1.149 | 0.02374 | -0.099 | 48.412
6.5 | 1.193 | 0.02491 | -0.099 | 47.895
7 | 1.232 | 0.02598 | -0.1 | 47.398
7.5 | 1.048 | 0.05453 | -0.044 | 19.219
8 | 1.072 | 0.05911 | -0.042 | 18.13
8.5 | 1.09 | 0.06345 | -0.04 | 17.176
9 | 1.102 | 0.06912 | -0.039 | 15.942
9.5 | 1.104 | 0.07506 | -0.038 | 14.708
10 | 1.093 | 0.08302 | -0.036 | 13.165
10.5 | 1.072 | 0.09204 | -0.034 | 11.643
11 | 1.04 | 0.1006 | -0.032 | 10.335
11.5 | 0.998 | 0.11062 | -0.032 | 9.019
12 | 0.946 | 0.12349 | -0.029 | 7.656

## 14. Re 100k Mach 0.25 (2)
BIGFOIL.COM POLAR EXPORT
NACA63-512 a=0.8
NACA63-512 a=0.8 |  |  |  | Cl Max: | 1.3013 | at alpha= | 10.5 | deg
XFOIL ncrit=9 |  |  |  | L/D Max: | 57.4111 | at alpha= | 7 | deg
Re: | 100000 |  |  | Cd Min: | 0.23749 | at alpha= | -20 | deg
Mach: | 0.25 |  |  | Cl=0 at alpha= | -2.4916 | deg
|  |  |  | @ Cl=0.1, Cd= | 0.024772
|  |  |  | @ Cl=0.4, Cd= | 0.025177
|  |  |  | @ Cl=0.6, Cd= | 0.026402
alpha (deg) | Cl | Cd | Cm | Cl/Cd
-20 | -0.5935 | 0.23749 | 0.0143 | -2.4991
-19.5 | -0.5735 | 0.23069 | 0.0106 | -2.486
-19 | -0.5547 | 0.22438 | 0.0064 | -2.4721
-18.5 | -0.5421 | 0.2211 | 0.0003 | -2.4518
-18 | -0.5402 | 0.2216 | -0.0064 | -2.4377
-17.5 | -0.5025 | 0.20463 | -0.0064 | -2.4557
-17 | -0.4829 | 0.19779 | -0.0096 | -2.4415
-16.5 | -0.4666 | 0.1916 | -0.0137 | -2.4353
-16 | -0.4699 | 0.19138 | -0.021 | -2.4553
-15.5 | -0.4352 | 0.1778 | -0.0211 | -2.4477
-15 | -0.4177 | 0.17117 | -0.024 | -2.4403
-14.5 | -0.4143 | 0.16719 | -0.0295 | -2.478
-14 | -0.4169 | 0.1625 | -0.035 | -2.5655
-13.5 | -0.3762 | 0.15112 | -0.0335 | -2.4894
-13 | -0.3829 | 0.14777 | -0.0393 | -2.5912
-12.5 | -0.3611 | 0.13826 | -0.0403 | -2.6117
-12 | -0.3443 | 0.13167 | -0.0415 | -2.6149
-11.5 | -0.3691 | 0.12891 | -0.0488 | -2.8632
-11 | -0.3309 | 0.11931 | -0.0451 | -2.7734
-10.5 | -0.3608 | 0.11643 | -0.0494 | -3.0989
-10 | -0.3359 | 0.109 | -0.0446 | -3.0817
-9.5 | -0.3709 | 0.1066 | -0.0435 | -3.4794
-9 | -0.374 | 0.10118 | -0.0392 | -3.6964
-8.5 | -0.3894 | 0.09778 | -0.0351 | -3.9824
-8 | -0.4775 | 0.09722 | -0.0332 | -4.9115
-7.5 | -0.4381 | 0.09058 | -0.0268 | -4.8366
-6.5 | -0.4842 | 0.07859 | -0.034 | -6.1611
-6 | -0.4496 | 0.06998 | -0.0447 | -6.4247
-5.5 | -0.3991 | 0.04352 | -0.0744 | -9.1705
-5 | -0.3308 | 0.03542 | -0.08 | -9.3394
-4.5 | -0.2586 | 0.03139 | -0.0837 | -8.2383
-4 | -0.1796 | 0.02798 | -0.0879 | -6.4189
-3.5 | -0.1152 | 0.02613 | -0.0893 | -4.4087
-3 | -0.0533 | 0.02464 | -0.0904 | -2.1631
-2.5 | -0.0008 | 0.02276 | -0.0896 | -0.035149
-2 | 0.0467 | 0.02388 | -0.0857 | 1.9556
-1.5 | 0.0849 | 0.02471 | -0.0796 | 3.4359
-1 | 0.1238 | 0.02487 | -0.0748 | 4.9779
-0.5 | 0.1714 | 0.02486 | -0.073 | 6.8946
0 | 0.2209 | 0.02488 | -0.0717 | 8.8786
0.5 | 0.2795 | 0.02495 | -0.0724 | 11.2024
1.5 | 0.4653 | 0.0253 | -0.0884 | 18.3913
2 | 0.5357 | 0.02575 | -0.0921 | 20.8039
2.5 | 0.5988 | 0.02639 | -0.0943 | 22.6904
3 | 0.6601 | 0.02699 | -0.0956 | 24.4572
3.5 | 0.7214 | 0.02744 | -0.0963 | 26.2901
4 | 0.7851 | 0.0276 | -0.0968 | 28.4457
4.5 | 0.8524 | 0.02736 | -0.0973 | 31.155
5 | 0.9274 | 0.02637 | -0.0977 | 35.1688
5.5 | 0.9918 | 0.0252 | -0.0961 | 39.3571
6 | 1.0766 | 0.02208 | -0.0951 | 48.7591
6.5 | 1.1312 | 0.02037 | -0.0907 | 55.5326
7 | 1.162 | 0.02024 | -0.0842 | 57.4111
7.5 | 1.1499 | 0.02241 | -0.0726 | 51.3119
8 | 1.1138 | 0.02786 | -0.0618 | 39.9785
8.5 | 1.1105 | 0.03253 | -0.0556 | 34.1377
9 | 1.1369 | 0.03619 | -0.0518 | 31.4148
9.5 | 1.1909 | 0.03998 | -0.0503 | 29.7874
10 | 1.2573 | 0.0454 | -0.05 | 27.6938
10.5 | 1.3013 | 0.05314 | -0.0492 | 24.4881
11 | 1.2894 | 0.05923 | -0.0434 | 21.7694
11.5 | 1.264 | 0.06637 | -0.0389 | 19.0447
12 | 1.2297 | 0.07507 | -0.0367 | 16.3807
12.5 | 1.1879 | 0.0857 | -0.0376 | 13.8611
13 | 1.1421 | 0.09852 | -0.0419 | 11.5926
13.5 | 1.0975 | 0.11358 | -0.0496 | 9.6628
14 | 1.0669 | 0.12953 | -0.0581 | 8.2367
14.5 | 0.9718 | 0.18437 | -0.0939 | 5.2709
15 | 0.9592 | 0.19441 | -0.1029 | 4.9339
15.5 | 0.9741 | 0.20321 | -0.1063 | 4.7936

## 15. Re 100k Mach 0.50 (1)
BIGFOIL.COM POLAR EXPORT
NACA63-512 a=0.8
NACA63-512 a=0.8 |  |  |  | Cl Max: | 1.271 | at alpha= | 20 | deg
JavaFoil+Calcfoil stall+Eppler ext transition |  |  |  | L/D Max: | 56.818 | at alpha= | 4.5 | deg
Re: | 100000 |  |  | Cd Min: | 0.01359 | at alpha= | -1.5 | deg
Mach: | 0.5 |  |  | Cl=0 at alpha= | -3.8909 | deg
|  |  |  | @ Cl=0.1, Cd= | 0.036189
|  |  |  | @ Cl=0.4, Cd= | 0.013713
|  |  |  | @ Cl=0.6, Cd= | 0.014725
alpha (deg) | Cl | Cd | Cm | Cl/Cd
-20 | -0.886 | 0.33967 | -0.048 | -2.61
-19.5 | -0.857 | 0.33022 | -0.047 | -2.597
-19 | -0.83 | 0.32147 | -0.046 | -2.582
-18.5 | -0.803 | 0.31878 | -0.046 | -2.519
-18 | -0.776 | 0.31787 | -0.047 | -2.441
-17.5 | -0.749 | 0.31026 | -0.047 | -2.414
-17 | -0.722 | 0.30611 | -0.047 | -2.358
-16.5 | -0.693 | 0.28268 | -0.045 | -2.452
-16 | -0.666 | 0.27181 | -0.045 | -2.449
-15.5 | -0.639 | 0.25334 | -0.045 | -2.521
-15 | -0.611 | 0.25025 | -0.045 | -2.443
-14.5 | -0.584 | 0.24379 | -0.046 | -2.396
-14 | -0.557 | 0.24254 | -0.046 | -2.295
-13.5 | -0.528 | 0.22356 | -0.042 | -2.363
-13 | -0.501 | 0.21451 | -0.042 | -2.335
-12.5 | -0.474 | 0.22354 | -0.042 | -2.118
-12 | -0.446 | 0.22023 | -0.042 | -2.026
-11.5 | -0.419 | 0.21264 | -0.043 | -1.969
-11 | -0.391 | 0.18324 | -0.04 | -2.132
-10.5 | -0.363 | 0.18118 | -0.039 | -2.005
-10 | -0.336 | 0.16832 | -0.039 | -1.995
-9.5 | -0.308 | 0.16465 | -0.04 | -1.873
-9 | -0.281 | 0.16135 | -0.04 | -1.741
-8.5 | -0.253 | 0.15748 | -0.036 | -1.607
-8 | -0.226 | 0.14666 | -0.035 | -1.538
-7.5 | -0.198 | 0.11709 | -0.037 | -1.693
-7 | -0.26 | 0.07258 | -0.035 | -3.585
-6.5 | -0.246 | 0.06003 | -0.038 | -4.105
-6 | -0.211 | 0.05324 | -0.039 | -3.963
-5.5 | -0.167 | 0.04852 | -0.041 | -3.436
-5 | -0.118 | 0.04547 | -0.042 | -2.587
-4.5 | -0.066 | 0.04255 | -0.044 | -1.544
-4 | -0.012 | 0.04021 | -0.045 | -0.299
-3.5 | 0.043 | 0.03842 | -0.047 | 1.111
-3 | 0.098 | 0.03666 | -0.05 | 2.677
-2.5 | 0.191 | 0.01477 | -0.103 | 12.916
-2 | 0.26 | 0.01462 | -0.104 | 17.775
-1.5 | 0.33 | 0.01359 | -0.104 | 24.272
-1 | 0.399 | 0.01371 | -0.105 | 29.079
-0.5 | 0.468 | 0.01389 | -0.105 | 33.674
0 | 0.525 | 0.01442 | -0.105 | 36.443
0.5 | 0.592 | 0.01468 | -0.106 | 40.337
1 | 0.659 | 0.01506 | -0.106 | 43.764
1.5 | 0.725 | 0.01542 | -0.107 | 47.017
2 | 0.788 | 0.0159 | -0.107 | 49.574
2.5 | 0.853 | 0.01643 | -0.107 | 51.944
3 | 0.917 | 0.017 | -0.108 | 53.97
3.5 | 0.979 | 0.01766 | -0.108 | 55.466
4 | 1.04 | 0.01843 | -0.108 | 56.444
4.5 | 1.097 | 0.01931 | -0.109 | 56.818
5 | 1.154 | 0.02534 | -0.11 | 45.56
5.5 | 1.202 | 0.02696 | -0.11 | 44.598
6 | 1.034 | 0.0473 | -0.054 | 21.866
6.5 | 1.054 | 0.05256 | -0.048 | 20.057
7 | 1.051 | 0.05813 | -0.043 | 18.075
7.5 | 1 | 0.06695 | -0.04 | 14.931
8 | 0.641 | 0.11953 | -0.035 | 5.363
8.5 | 0.668 | 0.14188 | -0.041 | 4.707
9 | 0.694 | 0.1582 | -0.04 | 4.386
9.5 | 0.721 | 0.166 | -0.047 | 4.344
10 | 0.747 | 0.1697 | -0.048 | 4.403
10.5 | 0.773 | 0.1741 | -0.048 | 4.441
11 | 0.8 | 0.19995 | -0.052 | 4.002
11.5 | 0.826 | 0.22045 | -0.053 | 3.748
12 | 0.852 | 0.22379 | -0.053 | 3.807
12.5 | 0.878 | 0.22915 | -0.054 | 3.831
13 | 0.906 | 0.23857 | -0.059 | 3.796
13.5 | 0.931 | 0.24154 | -0.059 | 3.855
14 | 0.957 | 0.24947 | -0.059 | 3.835
14.5 | 0.985 | 0.26618 | -0.063 | 3.699
15 | 1.01 | 0.27714 | -0.064 | 3.645
15.5 | 1.036 | 0.29222 | -0.064 | 3.544
16 | 1.063 | 0.30839 | -0.067 | 3.448
16.5 | 1.089 | 0.31449 | -0.068 | 3.463
17 | 1.114 | 0.30979 | -0.068 | 3.596
17.5 | 1.139 | 0.31583 | -0.069 | 3.607
18 | 1.168 | 0.34169 | -0.072 | 3.417
18.5 | 1.192 | 0.35618 | -0.072 | 3.348
19 | 1.217 | 0.35049 | -0.073 | 3.473
19.5 | 1.242 | 0.356 | -0.073 | 3.49
20 | 1.271 | 0.3723 | -0.076 | 3.414

## 16. Re 100k Mach 0.50 (2)
BIGFOIL.COM POLAR EXPORT
NACA63-512 a=0.8
NACA63-512 a=0.8 |  |  |  | Cl Max: | 1.1888 | at alpha= | 19.5 | deg
XFOIL ncrit=9 |  |  |  | L/D Max: | 44.7689 | at alpha= | 6.5 | deg
Re: | 100000 |  |  | Cd Min: | 0.2994 | at alpha= | 19.5 | deg
Mach: | 0.5 |  |  | Cl=0 at alpha= | -2.3939 | deg
|  |  |  | @ Cl=0.1, Cd= | 0.026734
|  |  |  | @ Cl=0.4, Cd= | 0.029157
|  |  |  | @ Cl=0.6, Cd= | 0.032194
alpha (deg) | Cl | Cd | Cm | Cl/Cd
-20 | -0.632 | 0.25665 | 0.0183 | -2.4625
-19.5 | -0.6103 | 0.25017 | 0.0123 | -2.4395
-19 | -0.5996 | 0.25109 | 0.0043 | -2.388
-18.5 | -0.5652 | 0.23396 | 0.0022 | -2.4158
-18 | -0.5409 | 0.2257 | -0.0018 | -2.3965
-17.5 | -0.5184 | 0.21825 | -0.0066 | -2.3753
-17 | -0.5029 | 0.2141 | -0.0131 | -2.3489
-16.5 | -0.4925 | 0.21073 | -0.0194 | -2.3371
-16 | -0.4538 | 0.19557 | -0.02 | -2.3204
-15.5 | -0.4344 | 0.18882 | -0.0246 | -2.3006
-15 | -0.4341 | 0.18819 | -0.0317 | -2.3067
-14.5 | -0.3965 | 0.17385 | -0.0325 | -2.2807
-14 | -0.3763 | 0.1668 | -0.0356 | -2.256
-13.5 | -0.3871 | 0.16678 | -0.0427 | -2.321
-13 | -0.3436 | 0.15274 | -0.042 | -2.2496
-12.5 | -0.3352 | 0.14745 | -0.0456 | -2.2733
-12 | -0.3293 | 0.14114 | -0.0484 | -2.3331
-11.5 | -0.3096 | 0.13405 | -0.0479 | -2.3096
-11 | -0.3465 | 0.13441 | -0.0514 | -2.5779
-10.5 | -0.3101 | 0.12426 | -0.0458 | -2.4956
-10 | -0.3573 | 0.12474 | -0.0463 | -2.8644
-9.5 | -0.3281 | 0.11601 | -0.0403 | -2.8282
-9 | -0.3747 | 0.11548 | -0.0397 | -3.2447
-8.5 | -0.354 | 0.10818 | -0.034 | -3.2723
-8 | -0.4164 | 0.10806 | -0.0335 | -3.8534
-7.5 | -0.3882 | 0.10096 | -0.0271 | -3.8451
-7 | -0.3866 | 0.09526 | -0.0313 | -4.0584
-6.5 | -0.3712 | 0.0879 | -0.0394 | -4.223
-6 | -0.3465 | 0.08095 | -0.0443 | -4.2804
-5.5 | -0.3652 | 0.05813 | -0.0782 | -6.2825
-5 | -0.3446 | 0.04745 | -0.0889 | -7.2624
-4.5 | -0.2892 | 0.04006 | -0.0946 | -7.2192
-4 | -0.2151 | 0.03441 | -0.0996 | -6.2511
-3.5 | -0.1458 | 0.03102 | -0.1008 | -4.7002
-3 | -0.0775 | 0.02876 | -0.101 | -2.6947
-2.5 | -0.0126 | 0.02717 | -0.1008 | -0.46375
-2 | 0.0468 | 0.02511 | -0.1003 | 1.8638
-1.5 | 0.0927 | 0.02653 | -0.0935 | 3.4942
-1 | 0.1282 | 0.02752 | -0.0849 | 4.6584
-0.5 | 0.1711 | 0.02777 | -0.0797 | 6.1613
0 | 0.2224 | 0.02793 | -0.0776 | 7.9628
0.5 | 0.2731 | 0.02819 | -0.0756 | 9.6878
1 | 0.3282 | 0.02855 | -0.0747 | 11.4956
1.5 | 0.4181 | 0.02931 | -0.0816 | 14.2648
2 | 0.4926 | 0.03045 | -0.0863 | 16.1773
2.5 | 0.5646 | 0.03163 | -0.0897 | 17.8501
3 | 0.6349 | 0.03275 | -0.0918 | 19.3863
4 | 0.7352 | 0.03626 | -0.0906 | 20.2758
4.5 | 0.8092 | 0.03666 | -0.0907 | 22.0731
5.5 | 0.9697 | 0.03472 | -0.0875 | 27.9291
6.5 | 1.1528 | 0.02575 | -0.0757 | 44.7689
7 | 1.1482 | 0.02758 | -0.0646 | 41.6316
7.5 | 1.1104 | 0.034 | -0.0564 | 32.6588
8 | 1.0972 | 0.04031 | -0.0511 | 27.2191
8.5 | 1.1219 | 0.04475 | -0.0461 | 25.0704
9 | 1.1619 | 0.04964 | -0.0419 | 23.4065
9.5 | 1.1808 | 0.05679 | -0.039 | 20.7924
10 | 1.1641 | 0.06596 | -0.0384 | 17.6486
10.5 | 1.138 | 0.07657 | -0.0403 | 14.8622
11 | 1.1036 | 0.08939 | -0.0454 | 12.3459
11.5 | 1.0592 | 0.10558 | -0.055 | 10.0322
12 | 1.0137 | 0.12572 | -0.069 | 8.0632
12.5 | 0.9908 | 0.14469 | -0.0813 | 6.8477
13 | 0.9854 | 0.16004 | -0.0904 | 6.1572
13.5 | 0.9893 | 0.1734 | -0.098 | 5.7053
14 | 0.9984 | 0.18565 | -0.1047 | 5.3779
14.5 | 1.0126 | 0.20625 | -0.115 | 4.9096
15 | 1.0322 | 0.21824 | -0.1199 | 4.7297
15.5 | 1.0323 | 0.22514 | -0.1288 | 4.5851
16 | 1.0488 | 0.23464 | -0.1344 | 4.4698
16.5 | 1.0746 | 0.24442 | -0.1377 | 4.3965
17 | 1.0885 | 0.25373 | -0.1449 | 4.29
17.5 | 1.1166 | 0.26397 | -0.1478 | 4.23
18 | 1.1272 | 0.2718 | -0.1564 | 4.1472
18.5 | 1.1502 | 0.28102 | -0.1611 | 4.0929
19 | 1.181 | 0.29557 | -0.1635 | 3.9957
19.5 | 1.1888 | 0.2994 | -0.1738 | 3.9706

## 17. Re 250k Mach 0.00 (1)
BIGFOIL.COM POLAR EXPORT
NACA63-512 a=0.8
NACA63-512 a=0.8 |  |  |  | Cl Max: | 1.31 | at alpha= | 8.5 | deg
JavaFoil+Calcfoil stall+Eppler ext transition |  |  |  | L/D Max: | 86.549 | at alpha= | 5 | deg
Re: | 250000 |  |  | Cd Min: | 0.00897 | at alpha= | -2 | deg
Mach: | 0 |  |  | Cl=0 at alpha= | -3.8898 | deg
|  |  |  | @ Cl=0.1, Cd= | 0.010697
|  |  |  | @ Cl=0.4, Cd= | 0.0092875
|  |  |  | @ Cl=0.6, Cd= | 0.0094217
alpha (deg) | Cl | Cd | Cm | Cl/Cd
-18.5 | -0.465 | 0.23439 | -0.028 | -1.985
-18 | -0.483 | 0.2232 | -0.028 | -2.164
-17.5 | -0.501 | 0.20498 | -0.028 | -2.442
-17 | -0.518 | 0.18628 | -0.028 | -2.779
-16.5 | -0.534 | 0.17328 | -0.029 | -3.081
-16 | -0.549 | 0.16297 | -0.029 | -3.368
-15.5 | -0.562 | 0.15743 | -0.029 | -3.573
-15 | -0.574 | 0.14419 | -0.028 | -3.981
-14.5 | -0.583 | 0.13538 | -0.029 | -4.309
-14 | -0.59 | 0.12556 | -0.029 | -4.7
-13.5 | -0.594 | 0.1179 | -0.029 | -5.035
-13 | -0.594 | 0.10959 | -0.03 | -5.418
-12.5 | -0.589 | 0.10246 | -0.031 | -5.746
-12 | -0.578 | 0.09405 | -0.031 | -6.144
-11.5 | -0.563 | 0.08826 | -0.031 | -6.384
-11 | -0.545 | 0.08337 | -0.031 | -6.542
-10.5 | -0.524 | 0.07641 | -0.032 | -6.856
-10 | -0.498 | 0.07151 | -0.032 | -6.967
-9.5 | -0.468 | 0.06732 | -0.033 | -6.953
-9 | -0.435 | 0.06212 | -0.034 | -7.006
-8.5 | -0.4 | 0.05852 | -0.035 | -6.84
-8 | -0.363 | 0.05437 | -0.036 | -6.674
-7.5 | -0.323 | 0.0512 | -0.037 | -6.319
-7 | -0.282 | 0.04801 | -0.038 | -5.884
-6.5 | -0.24 | 0.04524 | -0.038 | -5.299
-6 | -0.196 | 0.0427 | -0.039 | -4.584
-5.5 | -0.151 | 0.04037 | -0.041 | -3.734
-5 | -0.105 | 0.03842 | -0.04 | -2.722
-4.5 | -0.072 | 0.01114 | -0.089 | -6.456
-4 | -0.013 | 0.01098 | -0.09 | -1.192
-3.5 | 0.046 | 0.01085 | -0.09 | 4.257
-3 | 0.106 | 0.01068 | -0.09 | 9.91
-2.5 | 0.166 | 0.01062 | -0.091 | 15.592
-2 | 0.225 | 0.00897 | -0.091 | 25.123
-1.5 | 0.286 | 0.00905 | -0.092 | 31.567
-1 | 0.345 | 0.00915 | -0.092 | 37.764
-0.5 | 0.405 | 0.0093 | -0.093 | 43.558
0 | 0.465 | 0.00947 | -0.093 | 49.067
0.5 | 0.524 | 0.00941 | -0.094 | 55.697
1 | 0.583 | 0.00924 | -0.094 | 63.077
1.5 | 0.641 | 0.00986 | -0.094 | 64.999
2 | 0.697 | 0.01006 | -0.095 | 69.33
2.5 | 0.755 | 0.01027 | -0.095 | 73.486
3 | 0.812 | 0.01054 | -0.095 | 77.056
3.5 | 0.868 | 0.01082 | -0.096 | 80.249
4 | 0.923 | 0.01113 | -0.096 | 82.945
4.5 | 0.977 | 0.01148 | -0.096 | 85.1
5 | 1.029 | 0.01189 | -0.097 | 86.549
5.5 | 1.076 | 0.01771 | -0.096 | 60.726
6 | 1.124 | 0.01858 | -0.097 | 60.497
6.5 | 1.169 | 0.01945 | -0.097 | 60.12
7 | 1.211 | 0.02038 | -0.097 | 59.416
7.5 | 1.248 | 0.02141 | -0.097 | 58.282
8 | 1.281 | 0.02247 | -0.098 | 57.007
8.5 | 1.31 | 0.02335 | -0.098 | 56.106
9 | 1.107 | 0.05944 | -0.049 | 18.626
9.5 | 1.12 | 0.06388 | -0.045 | 17.534
10 | 1.126 | 0.06897 | -0.041 | 16.322
10.5 | 1.127 | 0.07413 | -0.041 | 15.208
11 | 1.123 | 0.08017 | -0.04 | 14.007
11.5 | 1.112 | 0.08592 | -0.037 | 12.946
12 | 1.097 | 0.09155 | -0.037 | 11.987
12.5 | 1.078 | 0.09807 | -0.037 | 10.988
13 | 1.053 | 0.104 | -0.036 | 10.127
13.5 | 1.025 | 0.11529 | -0.033 | 8.891

## 18. Re 250k Mach 0.00 (2)
BIGFOIL.COM POLAR EXPORT
NACA63-512 a=0.8
NACA63-512 a=0.8 |  |  |  | Cl Max: | 1.3532 | at alpha= | 12.5 | deg
XFOIL ncrit=9 |  |  |  | L/D Max: | 92.5771 | at alpha= | 6 | deg
Re: | 250000 |  |  | Cd Min: | 0.23195 | at alpha= | -20 | deg
Mach: | 0 |  |  | Cl=0 at alpha= | -4.1012 | deg
|  |  |  | @ Cl=0.1, Cd= | 0.011608
|  |  |  | @ Cl=0.4, Cd= | 0.01085
|  |  |  | @ Cl=0.6, Cd= | 0.0106
alpha (deg) | Cl | Cd | Cm | Cl/Cd
-20 | -0.5885 | 0.23195 | 0.0132 | -2.5372
-19.5 | -0.567 | 0.2247 | 0.0109 | -2.5234
-19 | -0.5491 | 0.21853 | 0.0071 | -2.5127
-18.5 | -0.5317 | 0.21212 | 0.0031 | -2.5066
-18 | -0.5155 | 0.20554 | -0.0014 | -2.508
-17.5 | -0.5092 | 0.20048 | -0.0081 | -2.5399
-17 | -0.4867 | 0.19109 | -0.0099 | -2.547
-16.5 | -0.4674 | 0.1847 | -0.0125 | -2.5306
-16 | -0.451 | 0.17826 | -0.0158 | -2.53
-15.5 | -0.4466 | 0.17227 | -0.0224 | -2.5924
-15 | -0.4416 | 0.16562 | -0.0279 | -2.6663
-14.5 | -0.4133 | 0.15633 | -0.0272 | -2.6438
-14 | -0.3975 | 0.14998 | -0.0297 | -2.6504
-13.5 | -0.3896 | 0.14317 | -0.0343 | -2.7212
-13 | -0.3935 | 0.13611 | -0.0416 | -2.891
-12.5 | -0.3779 | 0.12712 | -0.0419 | -2.9728
-12 | -0.36 | 0.12137 | -0.0427 | -2.9661
-11.5 | -0.3517 | 0.11487 | -0.0453 | -3.0617
-11 | -0.3648 | 0.10698 | -0.0529 | -3.41
-10.5 | -0.3861 | 0.10112 | -0.0538 | -3.8182
-10 | -0.3988 | 0.09558 | -0.0472 | -4.1724
-9.5 | -0.403 | 0.09208 | -0.0439 | -4.3766
-9 | -0.3765 | 0.08303 | -0.054 | -4.5345
-8.5 | -0.3877 | 0.06189 | -0.0942 | -6.2643
-8 | -0.3613 | 0.05028 | -0.1014 | -7.1858
-7.5 | -0.3183 | 0.0469 | -0.1083 | -6.7868
-7 | -0.2895 | 0.02967 | -0.111 | -9.7573
-6.5 | -0.2388 | 0.02383 | -0.1118 | -10.021
-6 | -0.1908 | 0.02112 | -0.1107 | -9.0341
-5.5 | -0.1401 | 0.01921 | -0.1096 | -7.2931
-5 | -0.0905 | 0.01679 | -0.1084 | -5.3901
-4.5 | -0.0394 | 0.01569 | -0.1074 | -2.5112
-4 | 0.01 | 0.01438 | -0.1064 | 0.69541
-3.5 | 0.0617 | 0.01309 | -0.1059 | 4.7135
-3 | 0.1108 | 0.01119 | -0.1057 | 9.9017
-2.5 | 0.1646 | 0.01104 | -0.1046 | 14.9094
-2 | 0.2176 | 0.01106 | -0.1035 | 19.6745
-1.5 | 0.2706 | 0.01111 | -0.1022 | 24.3564
-1 | 0.325 | 0.01105 | -0.1014 | 29.4118
-0.5 | 0.3799 | 0.0109 | -0.1007 | 34.8532
0 | 0.4357 | 0.01076 | -0.1003 | 40.4926
0.5 | 0.4912 | 0.01069 | -0.1001 | 45.9495
1 | 0.5461 | 0.01064 | -0.0998 | 51.3252
1.5 | 0.6005 | 0.0106 | -0.0993 | 56.6509
2 | 0.6549 | 0.01059 | -0.099 | 61.8414
2.5 | 0.7075 | 0.01055 | -0.0982 | 67.0616
3 | 0.7583 | 0.0105 | -0.0969 | 72.219
3.5 | 0.8167 | 0.01036 | -0.0972 | 78.832
4 | 0.8756 | 0.0106 | -0.0984 | 82.6038
4.5 | 0.9314 | 0.01075 | -0.0984 | 86.6419
5 | 0.9842 | 0.01095 | -0.0979 | 89.8813
5.5 | 1.0337 | 0.01122 | -0.0966 | 92.1301
6 | 1.0813 | 0.01168 | -0.0952 | 92.5771
6.5 | 1.122 | 0.01246 | -0.0927 | 90.0482
7 | 1.1398 | 0.01463 | -0.087 | 77.9084
7.5 | 1.1374 | 0.01809 | -0.0791 | 62.8745
8 | 1.1441 | 0.02083 | -0.0724 | 54.9256
8.5 | 1.1606 | 0.0232 | -0.0675 | 50.0259
9 | 1.1749 | 0.02597 | -0.0629 | 45.2407
9.5 | 1.1927 | 0.02872 | -0.0592 | 41.5286
10 | 1.2137 | 0.03191 | -0.0557 | 38.0351
10.5 | 1.2401 | 0.03454 | -0.0532 | 35.9033
11 | 1.2783 | 0.03838 | -0.0515 | 33.3064
11.5 | 1.3027 | 0.04133 | -0.0491 | 31.5195
12 | 1.3288 | 0.04494 | -0.0471 | 29.5683
12.5 | 1.3532 | 0.0513 | -0.0453 | 26.3782
13 | 1.3475 | 0.05652 | -0.0422 | 23.8411
13.5 | 1.337 | 0.0633 | -0.0402 | 21.1216
14 | 1.3148 | 0.07207 | -0.0395 | 18.2434
14.5 | 1.2803 | 0.08304 | -0.0409 | 15.4179
15 | 1.2351 | 0.09694 | -0.0456 | 12.7409
15.5 | 1.1829 | 0.11433 | -0.0546 | 10.3464
16 | 1.1275 | 0.13586 | -0.0684 | 8.299
16.5 | 1.0759 | 0.16139 | -0.0852 | 6.6665
17 | 1.0238 | 0.20475 | -0.1057 | 5.0002
17.5 | 1.0259 | 0.21796 | -0.1128 | 4.7068

## 19. Re 250k Mach 0.10 (1)
BIGFOIL.COM POLAR EXPORT
NACA63-512 a=0.8
NACA63-512 a=0.8 |  |  |  | Cl Max: | 1.312 | at alpha= | 8.5 | deg
JavaFoil+Calcfoil stall+Eppler ext transition |  |  |  | L/D Max: | 86.48 | at alpha= | 5 | deg
Re: | 250000 |  |  | Cd Min: | 0.009 | at alpha= | -2 | deg
Mach: | 0.1 |  |  | Cl=0 at alpha= | -3.8898 | deg
|  |  |  | @ Cl=0.1, Cd= | 0.010698
|  |  |  | @ Cl=0.4, Cd= | 0.0093267
|  |  |  | @ Cl=0.6, Cd= | 0.0094276
alpha (deg) | Cl | Cd | Cm | Cl/Cd
-18 | -0.439 | 0.2291 | -0.028 | -1.916
-17.5 | -0.459 | 0.21462 | -0.028 | -2.139
-17 | -0.479 | 0.20403 | -0.029 | -2.349
-16.5 | -0.499 | 0.18938 | -0.029 | -2.633
-16 | -0.517 | 0.16951 | -0.029 | -3.049
-15.5 | -0.534 | 0.16101 | -0.028 | -3.315
-15 | -0.549 | 0.14946 | -0.028 | -3.671
-14.5 | -0.561 | 0.13851 | -0.028 | -4.054
-14 | -0.571 | 0.12936 | -0.029 | -4.417
-13.5 | -0.578 | 0.12106 | -0.029 | -4.777
-13 | -0.581 | 0.11195 | -0.03 | -5.193
-12.5 | -0.579 | 0.10245 | -0.03 | -5.65
-12 | -0.57 | 0.09612 | -0.031 | -5.933
-11.5 | -0.558 | 0.08929 | -0.031 | -6.247
-11 | -0.542 | 0.08363 | -0.032 | -6.476
-10.5 | -0.521 | 0.07708 | -0.032 | -6.764
-10 | -0.497 | 0.07199 | -0.033 | -6.902
-9.5 | -0.467 | 0.06783 | -0.033 | -6.89
-9 | -0.435 | 0.06246 | -0.034 | -6.967
-8.5 | -0.401 | 0.05853 | -0.035 | -6.844
-8 | -0.364 | 0.05494 | -0.036 | -6.617
-7.5 | -0.324 | 0.05134 | -0.037 | -6.319
-7 | -0.283 | 0.04801 | -0.038 | -5.901
-6.5 | -0.241 | 0.04555 | -0.039 | -5.283
-6 | -0.197 | 0.04283 | -0.039 | -4.589
-5.5 | -0.151 | 0.04042 | -0.04 | -3.743
-5 | -0.105 | 0.03829 | -0.043 | -2.748
-4.5 | -0.072 | 0.01115 | -0.089 | -6.482
-4 | -0.013 | 0.01101 | -0.09 | -1.196
-3.5 | 0.046 | 0.01086 | -0.09 | 4.274
-3 | 0.106 | 0.01068 | -0.091 | 9.952
-2.5 | 0.166 | 0.01062 | -0.091 | 15.66
-2 | 0.226 | 0.009 | -0.092 | 25.154
-1.5 | 0.287 | 0.0091 | -0.092 | 31.566
-1 | 0.347 | 0.00915 | -0.093 | 37.92
-0.5 | 0.407 | 0.00935 | -0.093 | 43.54
0 | 0.467 | 0.00949 | -0.094 | 49.251
0.5 | 0.527 | 0.00943 | -0.094 | 55.82
1 | 0.585 | 0.00927 | -0.095 | 63.186
1.5 | 0.644 | 0.00989 | -0.095 | 65.132
2 | 0.701 | 0.01009 | -0.095 | 69.451
2.5 | 0.759 | 0.01032 | -0.096 | 73.541
3 | 0.816 | 0.01058 | -0.096 | 77.143
3.5 | 0.872 | 0.01086 | -0.096 | 80.288
4 | 0.928 | 0.01118 | -0.096 | 82.967
4.5 | 0.982 | 0.01154 | -0.097 | 85.089
5 | 1.034 | 0.01196 | -0.097 | 86.48
5.5 | 1.08 | 0.01784 | -0.097 | 60.553
6 | 1.129 | 0.01873 | -0.097 | 60.252
6.5 | 1.174 | 0.01962 | -0.097 | 59.826
7 | 1.215 | 0.02057 | -0.098 | 59.061
7.5 | 1.252 | 0.02161 | -0.098 | 57.922
8 | 1.284 | 0.0227 | -0.098 | 56.588
8.5 | 1.312 | 0.02374 | -0.098 | 55.264
9 | 1.107 | 0.05996 | -0.047 | 18.454
9.5 | 1.119 | 0.06462 | -0.044 | 17.319
10 | 1.124 | 0.06938 | -0.043 | 16.199
10.5 | 1.122 | 0.07508 | -0.04 | 14.941
11 | 1.114 | 0.07916 | -0.038 | 14.076
11.5 | 1.101 | 0.08611 | -0.038 | 12.787
12 | 1.082 | 0.09477 | -0.038 | 11.418
12.5 | 1.058 | 0.09917 | -0.037 | 10.668
13 | 1.029 | 0.10789 | -0.037 | 9.539
13.5 | 0.996 | 0.11687 | -0.034 | 8.525

## 20. Re 250k Mach 0.10 (2)
BIGFOIL.COM POLAR EXPORT
NACA63-512 a=0.8
NACA63-512 a=0.8 |  |  |  | Cl Max: | 1.3444 | at alpha= | 12.5 | deg
XFOIL ncrit=9 |  |  |  | L/D Max: | 92.4851 | at alpha= | 6 | deg
Re: | 250000 |  |  | Cd Min: | 0.23242 | at alpha= | -20 | deg
Mach: | 0.1 |  |  | Cl=0 at alpha= | -4.0958 | deg
|  |  |  | @ Cl=0.1, Cd= | 0.011678
|  |  |  | @ Cl=0.4, Cd= | 0.010907
|  |  |  | @ Cl=0.6, Cd= | 0.010653
alpha (deg) | Cl | Cd | Cm | Cl/Cd
-20 | -0.5892 | 0.23242 | 0.0135 | -2.5351
-19.5 | -0.5681 | 0.22535 | 0.0111 | -2.521
-19 | -0.55 | 0.21913 | 0.0072 | -2.5099
-18.5 | -0.5324 | 0.21268 | 0.0032 | -2.5033
-18 | -0.5164 | 0.20613 | -0.0015 | -2.5052
-17.5 | -0.5099 | 0.20112 | -0.0081 | -2.5353
-17 | -0.4864 | 0.19161 | -0.0098 | -2.5385
-16.5 | -0.4672 | 0.18521 | -0.0125 | -2.5225
-16 | -0.4507 | 0.17871 | -0.0159 | -2.522
-15.5 | -0.4468 | 0.17286 | -0.0226 | -2.5848
-15 | -0.441 | 0.16618 | -0.028 | -2.6537
-14.5 | -0.4119 | 0.15683 | -0.0273 | -2.6264
-14 | -0.3962 | 0.15043 | -0.0299 | -2.6338
-13.5 | -0.3893 | 0.14368 | -0.0347 | -2.7095
-13 | -0.3921 | 0.13665 | -0.0418 | -2.8694
-12.5 | -0.3747 | 0.12777 | -0.0417 | -2.9326
-12 | -0.3575 | 0.12191 | -0.0428 | -2.9325
-11.5 | -0.3495 | 0.11535 | -0.0455 | -3.0299
-11 | -0.3634 | 0.10761 | -0.0532 | -3.377
-10.5 | -0.388 | 0.10008 | -0.0537 | -3.8769
-10 | -0.3926 | 0.09667 | -0.0467 | -4.0612
-9.5 | -0.397 | 0.09302 | -0.0436 | -4.2679
-9 | -0.3714 | 0.08376 | -0.0541 | -4.4341
-8.5 | -0.3839 | 0.06287 | -0.0943 | -6.1063
-8 | -0.3561 | 0.05157 | -0.1008 | -6.9052
-7.5 | -0.3168 | 0.04756 | -0.1089 | -6.6611
-7 | -0.2895 | 0.03044 | -0.1116 | -9.5105
-6.5 | -0.2394 | 0.02427 | -0.1126 | -9.864
-6 | -0.1919 | 0.02136 | -0.1113 | -8.9841
-5.5 | -0.1415 | 0.0194 | -0.1101 | -7.2938
-5 | -0.092 | 0.01697 | -0.1088 | -5.4213
-4.5 | -0.0401 | 0.01577 | -0.1079 | -2.5428
-4 | 0.0095 | 0.01445 | -0.1068 | 0.65744
-3.5 | 0.0616 | 0.01325 | -0.1063 | 4.6491
-3 | 0.1107 | 0.01124 | -0.1062 | 9.8488
-2.5 | 0.1653 | 0.01106 | -0.1051 | 14.9458
-2 | 0.2186 | 0.01106 | -0.104 | 19.7649
-1.5 | 0.2719 | 0.01113 | -0.1027 | 24.4295
-1 | 0.3265 | 0.01109 | -0.1018 | 29.4409
-0.5 | 0.3816 | 0.01095 | -0.1012 | 34.8493
0 | 0.4374 | 0.01082 | -0.1008 | 40.4251
0.5 | 0.4935 | 0.01073 | -0.1005 | 45.9925
1 | 0.5494 | 0.01069 | -0.1003 | 51.3938
1.5 | 0.6041 | 0.01065 | -0.0998 | 56.723
2 | 0.6587 | 0.01064 | -0.0995 | 61.9079
2.5 | 0.7117 | 0.01061 | -0.0987 | 67.0782
3 | 0.7629 | 0.01057 | -0.0974 | 72.176
3.5 | 0.8191 | 0.01044 | -0.0972 | 78.4579
4 | 0.8801 | 0.01066 | -0.0987 | 82.561
4.5 | 0.9361 | 0.01082 | -0.0987 | 86.5157
5 | 0.9893 | 0.01101 | -0.0981 | 89.8547
5.5 | 1.0392 | 0.01129 | -0.0968 | 92.0461
6 | 1.0867 | 0.01175 | -0.0953 | 92.4851
6.5 | 1.1265 | 0.0126 | -0.0925 | 89.4048
7 | 1.1402 | 0.015 | -0.0862 | 76.0133
7.5 | 1.1357 | 0.01846 | -0.0778 | 61.5222
8 | 1.1437 | 0.02119 | -0.0714 | 53.9736
8.5 | 1.1599 | 0.02364 | -0.0665 | 49.0651
9 | 1.1744 | 0.02647 | -0.062 | 44.3672
9.5 | 1.1914 | 0.0294 | -0.0582 | 40.5238
10 | 1.2142 | 0.03255 | -0.0549 | 37.3026
10.5 | 1.2406 | 0.03529 | -0.0524 | 35.1544
11 | 1.2788 | 0.03918 | -0.0505 | 32.6391
11.5 | 1.3028 | 0.04236 | -0.0481 | 30.7554
12 | 1.3278 | 0.04629 | -0.0461 | 28.6844
12.5 | 1.3444 | 0.05308 | -0.0439 | 25.3278
13 | 1.3346 | 0.05891 | -0.0411 | 22.6549
13.5 | 1.3187 | 0.06642 | -0.0396 | 19.854
14 | 1.2913 | 0.07609 | -0.0397 | 16.9707
14.5 | 1.2535 | 0.08806 | -0.0424 | 14.2346
15 | 1.208 | 0.10286 | -0.0486 | 11.7441
15.5 | 1.1582 | 0.12098 | -0.059 | 9.5735
16 | 1.1061 | 0.14336 | -0.0739 | 7.7155
17 | 1.0244 | 0.20671 | -0.1074 | 4.9557
17.5 | 1.0286 | 0.21928 | -0.1138 | 4.6908

## 21. Re 250k Mach 0.25 (1)
BIGFOIL.COM POLAR EXPORT
NACA63-512 a=0.8
NACA63-512 a=0.8 |  |  |  | Cl Max: | 1.297 | at alpha= | 8 | deg
JavaFoil+Calcfoil stall+Eppler ext transition |  |  |  | L/D Max: | 85.702 | at alpha= | 5 | deg
Re: | 250000 |  |  | Cd Min: | 0.0091 | at alpha= | -2 | deg
Mach: | 0.25 |  |  | Cl=0 at alpha= | -3.8871 | deg
|  |  |  | @ Cl=0.1, Cd= | 0.010859
|  |  |  | @ Cl=0.4, Cd= | 0.0094198
|  |  |  | @ Cl=0.6, Cd= | 0.0098605
alpha (deg) | Cl | Cd | Cm | Cl/Cd
-16.5 | -0.073 | 0.33043 | -0.029 | -0.22
-16 | -0.197 | 0.30937 | -0.029 | -0.638
-15.5 | -0.26 | 0.25497 | -0.027 | -1.019
-15 | -0.314 | 0.22612 | -0.029 | -1.387
-14.5 | -0.361 | 0.19411 | -0.03 | -1.862
-14 | -0.404 | 0.16984 | -0.03 | -2.378
-13.5 | -0.441 | 0.15038 | -0.03 | -2.93
-13 | -0.471 | 0.13533 | -0.03 | -3.481
-12.5 | -0.492 | 0.12029 | -0.03 | -4.091
-12 | -0.503 | 0.1075 | -0.031 | -4.681
-11.5 | -0.508 | 0.10023 | -0.031 | -5.065
-11 | -0.506 | 0.08975 | -0.032 | -5.635
-10.5 | -0.497 | 0.08376 | -0.032 | -5.937
-10 | -0.482 | 0.07632 | -0.033 | -6.314
-9.5 | -0.459 | 0.07167 | -0.033 | -6.401
-9 | -0.431 | 0.06519 | -0.034 | -6.617
-8.5 | -0.4 | 0.06079 | -0.035 | -6.583
-8 | -0.366 | 0.05618 | -0.036 | -6.508
-7.5 | -0.328 | 0.05273 | -0.037 | -6.218
-7 | -0.288 | 0.04909 | -0.038 | -5.86
-6.5 | -0.245 | 0.04605 | -0.039 | -5.323
-6 | -0.201 | 0.04331 | -0.04 | -4.634
-5.5 | -0.155 | 0.0408 | -0.04 | -3.792
-5 | -0.108 | 0.03863 | -0.043 | -2.789
-4.5 | -0.06 | 0.03658 | -0.045 | -1.632
-4 | -0.014 | 0.01113 | -0.092 | -1.214
-3.5 | 0.048 | 0.01097 | -0.093 | 4.346
-3 | 0.109 | 0.01084 | -0.093 | 10.073
-2.5 | 0.171 | 0.01074 | -0.094 | 15.913
-2 | 0.233 | 0.0091 | -0.094 | 25.561
-1.5 | 0.295 | 0.0092 | -0.095 | 32.059
-1 | 0.357 | 0.0093 | -0.095 | 38.368
-0.5 | 0.418 | 0.00947 | -0.096 | 44.189
0 | 0.48 | 0.00969 | -0.096 | 49.545
0.5 | 0.54 | 0.00929 | -0.097 | 58.119
1 | 0.601 | 0.00987 | -0.097 | 60.834
1.5 | 0.661 | 0.01006 | -0.097 | 65.701
2 | 0.719 | 0.01028 | -0.098 | 69.895
2.5 | 0.778 | 0.01056 | -0.098 | 73.694
3 | 0.837 | 0.01084 | -0.098 | 77.221
3.5 | 0.894 | 0.01115 | -0.099 | 80.165
4 | 0.951 | 0.01151 | -0.099 | 82.636
4.5 | 1.006 | 0.01189 | -0.099 | 84.633
5 | 1.059 | 0.01236 | -0.1 | 85.702
5.5 | 1.105 | 0.01855 | -0.099 | 59.599
6 | 1.154 | 0.0195 | -0.1 | 59.152
6.5 | 1.198 | 0.02054 | -0.1 | 58.324
7 | 1.237 | 0.02161 | -0.1 | 57.214
7.5 | 1.27 | 0.02277 | -0.1 | 55.77
8 | 1.297 | 0.02398 | -0.101 | 54.096
8.5 | 1.094 | 0.05733 | -0.049 | 19.073
9 | 1.104 | 0.06206 | -0.046 | 17.792
9.5 | 1.106 | 0.0679 | -0.043 | 16.282
10 | 1.094 | 0.0733 | -0.04 | 14.922
10.5 | 1.072 | 0.07922 | -0.039 | 13.537
11 | 1.04 | 0.0862 | -0.035 | 12.067
11.5 | 0.998 | 0.09555 | -0.036 | 10.447
12 | 0.946 | 0.10569 | -0.032 | 8.948
12.5 | 0.885 | 0.11751 | -0.032 | 7.527
13 | 0.815 | 0.12817 | -0.031 | 6.36

## 22. Re 250k Mach 0.25 (2)
BIGFOIL.COM POLAR EXPORT
NACA63-512 a=0.8
NACA63-512 a=0.8 |  |  |  | Cl Max: | 1.2981 | at alpha= | 12 | deg
XFOIL ncrit=9 |  |  |  | L/D Max: | 91.4029 | at alpha= | 5.5 | deg
Re: | 250000 |  |  | Cd Min: | 0.23561 | at alpha= | -20 | deg
Mach: | 0.25 |  |  | Cl=0 at alpha= | -4.0587 | deg
|  |  |  | @ Cl=0.1, Cd= | 0.011959
|  |  |  | @ Cl=0.4, Cd= | 0.011071
|  |  |  | @ Cl=0.6, Cd= | 0.010953
alpha (deg) | Cl | Cd | Cm | Cl/Cd
-20 | -0.5948 | 0.23561 | 0.0152 | -2.5245
-19.5 | -0.5745 | 0.22904 | 0.0119 | -2.5083
-19 | -0.5556 | 0.22252 | 0.0078 | -2.4969
-18.5 | -0.5371 | 0.21579 | 0.0035 | -2.489
-18 | -0.5219 | 0.20962 | -0.0021 | -2.4897
-17.5 | -0.5139 | 0.20469 | -0.0085 | -2.5106
-17 | -0.4859 | 0.19447 | -0.0094 | -2.4986
-16.5 | -0.4669 | 0.18795 | -0.0126 | -2.4842
-16 | -0.4498 | 0.18118 | -0.0164 | -2.4826
-15.5 | -0.4474 | 0.176 | -0.0238 | -2.542
-15 | -0.4304 | 0.16675 | -0.0268 | -2.5811
-14.5 | -0.4055 | 0.15941 | -0.0277 | -2.5438
-14 | -0.3899 | 0.15277 | -0.0307 | -2.5522
-13.5 | -0.3884 | 0.14656 | -0.0372 | -2.6501
-13 | -0.3852 | 0.13948 | -0.0431 | -2.7617
-12.5 | -0.3593 | 0.13075 | -0.0416 | -2.748
-12 | -0.3453 | 0.12451 | -0.0435 | -2.7733
-11.5 | -0.3407 | 0.11777 | -0.0472 | -2.8929
-11 | -0.3552 | 0.11114 | -0.0538 | -3.196
-10.5 | -0.3602 | 0.1045 | -0.0498 | -3.4469
-10 | -0.3698 | 0.10158 | -0.0444 | -3.6405
-9.5 | -0.369 | 0.09658 | -0.0443 | -3.8207
-9 | -0.3561 | 0.08414 | -0.0631 | -4.2322
-8.5 | -0.3503 | 0.06832 | -0.0819 | -5.1273
-8 | -0.3081 | 0.06162 | -0.0894 | -5
-7.5 | -0.3144 | 0.04809 | -0.1127 | -6.5377
-7 | -0.2675 | 0.04154 | -0.1152 | -6.4396
-6.5 | -0.2486 | 0.02738 | -0.1154 | -9.0796
-6 | -0.1996 | 0.02298 | -0.1148 | -8.6858
-5.5 | -0.1479 | 0.02052 | -0.1135 | -7.2076
-5 | -0.0977 | 0.01807 | -0.1118 | -5.4068
-4.5 | -0.0466 | 0.01641 | -0.1105 | -2.8397
-4 | 0.0062 | 0.01491 | -0.1093 | 0.41583
-3.5 | 0.0611 | 0.01378 | -0.1087 | 4.434
-3 | 0.1115 | 0.01142 | -0.1089 | 9.7636
-2.5 | 0.1669 | 0.01123 | -0.1078 | 14.862
-2 | 0.223 | 0.01119 | -0.1066 | 19.9285
-1.5 | 0.2788 | 0.01121 | -0.1052 | 24.8707
-1 | 0.3352 | 0.01116 | -0.1042 | 30.0358
-0.5 | 0.3925 | 0.01108 | -0.1038 | 35.4242
0 | 0.4499 | 0.01101 | -0.1034 | 40.8629
0.5 | 0.507 | 0.01096 | -0.103 | 46.2591
1 | 0.5642 | 0.01094 | -0.1027 | 51.5722
1.5 | 0.6215 | 0.01096 | -0.1024 | 56.7062
2 | 0.6775 | 0.01095 | -0.1019 | 61.8721
2.5 | 0.7332 | 0.01098 | -0.1013 | 66.776
3 | 0.7867 | 0.01096 | -0.1001 | 71.7792
3.5 | 0.8385 | 0.01084 | -0.0982 | 77.3524
4 | 0.9055 | 0.01099 | -0.1003 | 82.3931
4.5 | 0.9638 | 0.01115 | -0.1002 | 86.4395
5 | 1.0178 | 0.01136 | -0.0992 | 89.5951
5.5 | 1.0685 | 0.01169 | -0.0975 | 91.4029
6 | 1.1148 | 0.01227 | -0.0951 | 90.8557
6.5 | 1.1443 | 0.01364 | -0.0902 | 83.893
7 | 1.138 | 0.01689 | -0.0809 | 67.3771
7.5 | 1.1313 | 0.02036 | -0.0723 | 55.5648
8 | 1.1405 | 0.02335 | -0.0664 | 48.8437
8.5 | 1.155 | 0.02629 | -0.0617 | 43.9331
9 | 1.1721 | 0.02938 | -0.0576 | 39.8945
9.5 | 1.1876 | 0.03317 | -0.0537 | 35.8034
10 | 1.2176 | 0.03618 | -0.0508 | 33.654
10.5 | 1.2457 | 0.03963 | -0.0482 | 31.4333
11 | 1.277 | 0.0443 | -0.0456 | 28.8262
11.5 | 1.2919 | 0.0491 | -0.0429 | 26.3116
12 | 1.2981 | 0.05504 | -0.0407 | 23.5847
12.5 | 1.2901 | 0.0634 | -0.0391 | 20.3486
13 | 1.26 | 0.07332 | -0.0392 | 17.1849
13.5 | 1.2267 | 0.0841 | -0.0417 | 14.5862
14 | 1.1905 | 0.09713 | -0.047 | 12.2568
14.5 | 1.1523 | 0.1124 | -0.0552 | 10.2518
15 | 1.1151 | 0.12969 | -0.0659 | 8.5982
15.5 | 1.0235 | 0.17289 | -0.0935 | 5.9199
16 | 1.0105 | 0.19783 | -0.1039 | 5.1079
16.5 | 1.0099 | 0.21065 | -0.1141 | 4.7942
17 | 1.0309 | 0.21631 | -0.1158 | 4.7658

## 23. Re 250k Mach 0.50 (1)
BIGFOIL.COM POLAR EXPORT
NACA63-512 a=0.8
NACA63-512 a=0.8 |  |  |  | Cl Max: | 1.272 | at alpha= | 6.5 | deg
JavaFoil+Calcfoil stall+Eppler ext transition |  |  |  | L/D Max: | 81.435 | at alpha= | 4.5 | deg
Re: | 250000 |  |  | Cd Min: | 0.00969 | at alpha= | -1.5 | deg
Mach: | 0.5 |  |  | Cl=0 at alpha= | -3.9077 | deg
|  |  |  | @ Cl=0.1, Cd= | 0.011528
|  |  |  | @ Cl=0.4, Cd= | 0.009812
|  |  |  | @ Cl=0.6, Cd= | 0.010413
alpha (deg) | Cl | Cd | Cm | Cl/Cd
-20 | -0.886 | 0.26362 | -0.048 | -3.363
-19.5 | -0.858 | 0.25739 | -0.047 | -3.333
-19 | -0.83 | 0.25154 | -0.046 | -3.3
-18.5 | -0.803 | 0.24199 | -0.046 | -3.318
-18 | -0.776 | 0.24102 | -0.047 | -3.22
-17.5 | -0.749 | 0.2357 | -0.047 | -3.178
-17 | -0.722 | 0.23144 | -0.047 | -3.119
-16.5 | -0.693 | 0.21255 | -0.045 | -3.261
-16 | -0.666 | 0.20736 | -0.045 | -3.211
-15.5 | -0.639 | 0.19285 | -0.045 | -3.312
-15 | -0.611 | 0.18952 | -0.045 | -3.226
-14.5 | -0.584 | 0.1839 | -0.046 | -3.177
-14 | -0.557 | 0.17444 | -0.046 | -3.193
-13.5 | -0.528 | 0.17375 | -0.043 | -3.04
-13 | -0.501 | 0.16197 | -0.043 | -3.093
-12.5 | -0.474 | 0.16957 | -0.043 | -2.793
-12 | -0.446 | 0.16623 | -0.043 | -2.684
-11.5 | -0.419 | 0.15609 | -0.044 | -2.683
-11 | -0.391 | 0.14529 | -0.042 | -2.69
-10.5 | -0.363 | 0.13541 | -0.04 | -2.683
-10 | -0.336 | 0.13209 | -0.041 | -2.542
-9.5 | -0.308 | 0.12391 | -0.041 | -2.489
-9 | -0.281 | 0.12089 | -0.041 | -2.324
-8.5 | -0.253 | 0.11534 | -0.037 | -2.194
-8 | -0.226 | 0.1108 | -0.037 | -2.036
-7.5 | -0.198 | 0.08903 | -0.038 | -2.226
-7 | -0.26 | 0.06083 | -0.036 | -4.279
-6.5 | -0.246 | 0.05178 | -0.039 | -4.76
-6 | -0.211 | 0.04702 | -0.042 | -4.49
-5.5 | -0.167 | 0.0434 | -0.044 | -3.845
-5 | -0.118 | 0.04081 | -0.044 | -2.884
-4.5 | -0.066 | 0.0384 | -0.046 | -1.712
-4 | -0.012 | 0.03636 | -0.048 | -0.332
-3.5 | 0.053 | 0.01163 | -0.104 | 4.563
-3 | 0.122 | 0.01148 | -0.104 | 10.61
-2.5 | 0.191 | 0.0114 | -0.105 | 16.738
-2 | 0.26 | 0.01134 | -0.106 | 22.926
-1.5 | 0.33 | 0.00969 | -0.106 | 34.035
-1 | 0.399 | 0.00981 | -0.106 | 40.644
-0.5 | 0.468 | 0.00995 | -0.106 | 46.993
0 | 0.532 | 0.01018 | -0.107 | 52.274
0.5 | 0.599 | 0.01041 | -0.107 | 57.554
1 | 0.667 | 0.01065 | -0.108 | 62.587
1.5 | 0.734 | 0.01092 | -0.108 | 67.156
2 | 0.797 | 0.01129 | -0.108 | 70.619
2.5 | 0.863 | 0.01164 | -0.109 | 74.119
3 | 0.928 | 0.01204 | -0.109 | 77.032
3.5 | 0.991 | 0.01249 | -0.109 | 79.316
4 | 1.052 | 0.01301 | -0.11 | 80.829
4.5 | 1.11 | 0.01363 | -0.11 | 81.435
5 | 1.159 | 0.02094 | -0.11 | 55.351
5.5 | 1.207 | 0.02232 | -0.11 | 54.076
6 | 1.247 | 0.02375 | -0.111 | 52.505
6.5 | 1.272 | 0.02548 | -0.111 | 49.934
7 | 1.051 | 0.05219 | -0.046 | 20.146
7.5 | 1 | 0.05813 | -0.043 | 17.203
8 | 0.641 | 0.07305 | -0.037 | 8.777
8.5 | 0.668 | 0.10843 | -0.042 | 6.159
9 | 0.694 | 0.11999 | -0.041 | 5.783
9.5 | 0.721 | 0.12514 | -0.048 | 5.763
10 | 0.747 | 0.1284 | -0.048 | 5.82
10.5 | 0.773 | 0.1321 | -0.048 | 5.853
11 | 0.8 | 0.14793 | -0.053 | 5.41
11.5 | 0.826 | 0.1659 | -0.053 | 4.981

## 24. Re 250k Mach 0.50 (2)
BIGFOIL.COM POLAR EXPORT
NACA63-512 a=0.8
NACA63-512 a=0.8 |  |  |  | Cl Max: | 1.1993 | at alpha= | 10 | deg
XFOIL ncrit=9 |  |  |  | L/D Max: | 85.9954 | at alpha= | 5 | deg
Re: | 250000 |  |  | Cd Min: | 0.25534 | at alpha= | -20 | deg
Mach: | 0.5 |  |  | Cl=0 at alpha= | -3.942 | deg
|  |  |  | @ Cl=0.1, Cd= | 0.014697
|  |  |  | @ Cl=0.4, Cd= | 0.01199
|  |  |  | @ Cl=0.6, Cd= | 0.012115
alpha (deg) | Cl | Cd | Cm | Cl/Cd
-20 | -0.6341 | 0.25534 | 0.0204 | -2.4834
-19.5 | -0.6108 | 0.24754 | 0.0152 | -2.4675
-19 | -0.5879 | 0.23974 | 0.0095 | -2.4522
-18.5 | -0.569 | 0.23356 | 0.0027 | -2.4362
-18 | -0.5463 | 0.22461 | -0.002 | -2.4322
-17.5 | -0.52 | 0.2155 | -0.0051 | -2.413
-17 | -0.4971 | 0.20791 | -0.0095 | -2.3909
-16.5 | -0.475 | 0.20025 | -0.0143 | -2.372
-16 | -0.4624 | 0.19486 | -0.0218 | -2.373
-15.5 | -0.4356 | 0.18438 | -0.0243 | -2.3625
-15 | -0.4127 | 0.17686 | -0.0276 | -2.3335
-14.5 | -0.3924 | 0.16943 | -0.0316 | -2.316
-14 | -0.3806 | 0.16315 | -0.038 | -2.3328
-13.5 | -0.3654 | 0.15463 | -0.042 | -2.3631
-13 | -0.3406 | 0.14696 | -0.0433 | -2.3176
-12.5 | -0.3245 | 0.14013 | -0.0462 | -2.3157
-12 | -0.3243 | 0.13466 | -0.0513 | -2.4083
-11.5 | -0.3344 | 0.13004 | -0.0535 | -2.5715
-11 | -0.3219 | 0.12326 | -0.0472 | -2.6116
-10.5 | -0.3292 | 0.11958 | -0.0432 | -2.753
-10 | -0.3102 | 0.11172 | -0.0502 | -2.7766
-9.5 | -0.3004 | 0.10193 | -0.0666 | -2.9471
-9 | -0.2563 | 0.09319 | -0.0688 | -2.7503
-8.5 | -0.2387 | 0.08379 | -0.0855 | -2.8488
-8 | -0.2013 | 0.07447 | -0.0915 | -2.7031
-7.5 | -0.1674 | 0.06621 | -0.1011 | -2.5283
-7 | -0.1818 | 0.04967 | -0.1198 | -3.6602
-6.5 | -0.2073 | 0.03944 | -0.1278 | -5.2561
-6 | -0.2013 | 0.03336 | -0.1272 | -6.0342
-5.5 | -0.1714 | 0.02786 | -0.1262 | -6.1522
-5 | -0.1235 | 0.02356 | -0.1247 | -5.2419
-4.5 | -0.0659 | 0.01968 | -0.1232 | -3.3486
-4 | -0.0069 | 0.01757 | -0.1214 | -0.39271
-3.5 | 0.0526 | 0.01571 | -0.1196 | 3.3482
-3 | 0.1153 | 0.01437 | -0.1188 | 8.0237
-2.5 | 0.1763 | 0.01196 | -0.1195 | 14.7408
-2 | 0.241 | 0.01177 | -0.1182 | 20.4758
-1.5 | 0.3057 | 0.01187 | -0.1167 | 25.754
-1 | 0.3696 | 0.01199 | -0.1151 | 30.8257
-0.5 | 0.4357 | 0.01199 | -0.1146 | 36.3386
0 | 0.5012 | 0.012 | -0.1141 | 41.7667
0.5 | 0.567 | 0.01206 | -0.1138 | 47.0149
1 | 0.6326 | 0.01217 | -0.1135 | 51.9803
1.5 | 0.6972 | 0.0123 | -0.113 | 56.6829
2 | 0.7613 | 0.01245 | -0.1123 | 61.1486
2.5 | 0.8251 | 0.01263 | -0.1115 | 65.3286
3 | 0.8863 | 0.01277 | -0.1099 | 69.4049
3.5 | 0.9457 | 0.01286 | -0.1077 | 73.5381
4.5 | 1.0767 | 0.01291 | -0.1046 | 83.4005
5 | 1.1317 | 0.01316 | -0.101 | 85.9954
5.5 | 1.1758 | 0.01384 | -0.0957 | 84.9566
6 | 1.1818 | 0.01559 | -0.0852 | 75.805
7 | 1.1363 | 0.02472 | -0.0655 | 45.9668
7.5 | 1.1366 | 0.02945 | -0.0599 | 38.5942
8 | 1.1414 | 0.03435 | -0.0554 | 33.2285
8.5 | 1.1551 | 0.039 | -0.0515 | 29.6179
9 | 1.1759 | 0.04365 | -0.0473 | 26.9393
9.5 | 1.1947 | 0.04899 | -0.044 | 24.3866
10 | 1.1993 | 0.05637 | -0.0417 | 21.2755
10.5 | 1.1867 | 0.06584 | -0.0419 | 18.024
11 | 1.1619 | 0.07736 | -0.045 | 15.0194
11.5 | 1.131 | 0.09084 | -0.0511 | 12.4505
12 | 1.0966 | 0.10651 | -0.0602 | 10.2957
12.5 | 1.0617 | 0.12458 | -0.0722 | 8.5222
13 | 1.0329 | 0.14441 | -0.0852 | 7.1526
13.5 | 1.021 | 0.1617 | -0.0956 | 6.3142
14 | 1.0197 | 0.17658 | -0.1045 | 5.7747
14.5 | 1.0255 | 0.18997 | -0.1123 | 5.3982
15 | 1.0355 | 0.20242 | -0.1196 | 5.1156

## 25. Re 500k Mach 0.00 (1)
BIGFOIL.COM POLAR EXPORT
NACA63-512 a=0.8
NACA63-512 a=0.8 |  |  |  | Cl Max: | 1.36 | at alpha= | 10 | deg
JavaFoil+Calcfoil stall+Eppler ext transition |  |  |  | L/D Max: | 109.298 | at alpha= | 5 | deg
Re: | 500000 |  |  | Cd Min: | 0.00716 | at alpha= | -2 | deg
Mach: | 0 |  |  | Cl=0 at alpha= | -3.8898 | deg
|  |  |  | @ Cl=0.1, Cd= | 0.008974
|  |  |  | @ Cl=0.4, Cd= | 0.0073892
|  |  |  | @ Cl=0.6, Cd= | 0.0078827
alpha (deg) | Cl | Cd | Cm | Cl/Cd
-18.5 | -0.466 | 0.19612 | -0.03 | -2.374
-18 | -0.483 | 0.19128 | -0.03 | -2.527
-17.5 | -0.501 | 0.17991 | -0.03 | -2.785
-17 | -0.518 | 0.16309 | -0.03 | -3.176
-16.5 | -0.534 | 0.15616 | -0.03 | -3.42
-16 | -0.549 | 0.1466 | -0.03 | -3.746
-15.5 | -0.563 | 0.14049 | -0.03 | -4.005
-15 | -0.574 | 0.1289 | -0.029 | -4.454
-14.5 | -0.584 | 0.12097 | -0.03 | -4.824
-14 | -0.59 | 0.11429 | -0.03 | -5.165
-13.5 | -0.594 | 0.10743 | -0.03 | -5.528
-13 | -0.594 | 0.09984 | -0.031 | -5.949
-12.5 | -0.589 | 0.09336 | -0.032 | -6.308
-12 | -0.578 | 0.08685 | -0.032 | -6.656
-11.5 | -0.564 | 0.0818 | -0.033 | -6.891
-11 | -0.546 | 0.07665 | -0.033 | -7.118
-10.5 | -0.524 | 0.07148 | -0.034 | -7.334
-10 | -0.498 | 0.06717 | -0.034 | -7.422
-9.5 | -0.469 | 0.06291 | -0.036 | -7.447
-9 | -0.436 | 0.05808 | -0.036 | -7.503
-8.5 | -0.401 | 0.0547 | -0.038 | -7.326
-8 | -0.363 | 0.0512 | -0.039 | -7.098
-7.5 | -0.324 | 0.04802 | -0.039 | -6.745
-7 | -0.283 | 0.04503 | -0.042 | -6.289
-6.5 | -0.241 | 0.04247 | -0.043 | -5.665
-6 | -0.244 | 0.00993 | -0.088 | -24.517
-5.5 | -0.187 | 0.00979 | -0.088 | -19.135
-5 | -0.13 | 0.00956 | -0.089 | -13.613
-4.5 | -0.072 | 0.00939 | -0.089 | -7.661
-4 | -0.013 | 0.00921 | -0.09 | -1.422
-3.5 | 0.046 | 0.0091 | -0.09 | 5.076
-3 | 0.106 | 0.00896 | -0.09 | 11.808
-2.5 | 0.166 | 0.00886 | -0.091 | 18.689
-2 | 0.225 | 0.00716 | -0.091 | 31.48
-1.5 | 0.286 | 0.00721 | -0.092 | 39.618
-1 | 0.345 | 0.00727 | -0.092 | 47.501
-0.5 | 0.405 | 0.0074 | -0.093 | 54.738
0 | 0.465 | 0.00752 | -0.093 | 61.814
0.5 | 0.525 | 0.00765 | -0.094 | 68.566
1 | 0.584 | 0.00784 | -0.094 | 74.502
1.5 | 0.644 | 0.008 | -0.095 | 80.435
2 | 0.7 | 0.00787 | -0.095 | 88.939
2.5 | 0.759 | 0.00801 | -0.096 | 94.753
3 | 0.817 | 0.00787 | -0.096 | 103.784
3.5 | 0.874 | 0.00807 | -0.096 | 108.21
4 | 0.93 | 0.00891 | -0.097 | 104.351
4.5 | 0.984 | 0.00918 | -0.097 | 107.151
5 | 1.037 | 0.00948 | -0.097 | 109.298
5.5 | 1.079 | 0.01535 | -0.097 | 70.286
6 | 1.128 | 0.01617 | -0.097 | 69.751
6.5 | 1.173 | 0.01692 | -0.097 | 69.328
7 | 1.215 | 0.01773 | -0.098 | 68.503
7.5 | 1.252 | 0.01865 | -0.098 | 67.131
8 | 1.286 | 0.01959 | -0.098 | 65.612
8.5 | 1.315 | 0.0205 | -0.098 | 64.115
9 | 1.338 | 0.02162 | -0.098 | 61.891
9.5 | 1.354 | 0.02288 | -0.099 | 59.202
10 | 1.36 | 0.02407 | -0.099 | 56.52
10.5 | 1.358 | 0.02543 | -0.099 | 53.376
11 | 1.135 | 0.07239 | -0.057 | 15.681
11.5 | 1.115 | 0.08004 | -0.044 | 13.927
12 | 1.1 | 0.0852 | -0.045 | 12.909
12.5 | 1.08 | 0.09054 | -0.044 | 11.925
13 | 1.055 | 0.09725 | -0.043 | 10.849
13.5 | 1.026 | 0.10585 | -0.04 | 9.694
14 | 0.996 | 0.11284 | -0.041 | 8.823
14.5 | 0.962 | 0.12056 | -0.04 | 7.979
15 | 0.927 | 0.12988 | -0.039 | 7.133

## 26. Re 500k Mach 0.00 (2)
BIGFOIL.COM POLAR EXPORT
NACA63-512 a=0.8
NACA63-512 a=0.8 |  |  |  | Cl Max: | 1.3959 | at alpha= | 15 | deg
XFOIL ncrit=9 |  |  |  | L/D Max: | 117.676 | at alpha= | 5 | deg
Re: | 500000 |  |  | Cd Min: | 0.25922 | at alpha= | 20 | deg
Mach: | 0 |  |  | Cl=0 at alpha= | -3.9695 | deg
|  |  |  | @ Cl=0.1, Cd= | 0.0083645
|  |  |  | @ Cl=0.4, Cd= | 0.0072924
|  |  |  | @ Cl=0.6, Cd= | 0.0075724
alpha (deg) | Cl | Cd | Cm | Cl/Cd
-20 | -0.5852 | 0.22957 | 0.015 | -2.5491
-19.5 | -0.5671 | 0.22384 | 0.0113 | -2.5335
-19 | -0.5494 | 0.21764 | 0.0073 | -2.5244
-18.5 | -0.5322 | 0.21092 | 0.0032 | -2.5232
-18 | -0.5197 | 0.20341 | -0.0025 | -2.5549
-17.5 | -0.5058 | 0.19544 | -0.0067 | -2.588
-17 | -0.4851 | 0.18924 | -0.0089 | -2.5634
-16.5 | -0.468 | 0.1831 | -0.0122 | -2.556
-16 | -0.4523 | 0.17635 | -0.0158 | -2.5648
-15.5 | -0.447 | 0.16766 | -0.0222 | -2.6661
-15 | -0.4358 | 0.15893 | -0.0256 | -2.7421
-14.5 | -0.4134 | 0.15392 | -0.0268 | -2.6858
-14 | -0.3997 | 0.14728 | -0.0299 | -2.7139
-13.5 | -0.3991 | 0.13806 | -0.0365 | -2.8908
-13 | -0.3914 | 0.12962 | -0.0407 | -3.0196
-12.5 | -0.378 | 0.12301 | -0.0413 | -3.0729
-12 | -0.3648 | 0.11721 | -0.0434 | -3.1124
-11.5 | -0.3602 | 0.10963 | -0.0471 | -3.2856
-11 | -0.3684 | 0.10038 | -0.0526 | -3.6701
-10.5 | -0.3807 | 0.08756 | -0.06 | -4.3479
-10 | -0.3577 | 0.08052 | -0.0661 | -4.4424
-9.5 | -0.3313 | 0.07196 | -0.0762 | -4.6039
-9 | -0.3533 | 0.05183 | -0.1019 | -6.8165
-8.5 | -0.3748 | 0.04396 | -0.1043 | -8.5259
-8 | -0.3964 | 0.02797 | -0.1037 | -14.1723
-7.5 | -0.3619 | 0.02187 | -0.1027 | -16.5478
-7 | -0.3154 | 0.01919 | -0.1019 | -16.4356
-6.5 | -0.2668 | 0.01693 | -0.1009 | -15.759
-6 | -0.2147 | 0.01548 | -0.1004 | -13.8695
-5.5 | -0.1656 | 0.01322 | -0.0998 | -12.5265
-5 | -0.1123 | 0.01229 | -0.0995 | -9.1375
-4.5 | -0.0585 | 0.01117 | -0.0994 | -5.2372
-4 | -0.0034 | 0.01047 | -0.0994 | -0.32474
-3.5 | 0.0523 | 0.00969 | -0.0995 | 5.3973
-3 | 0.107 | 0.00817 | -0.1005 | 13.0967
-2.5 | 0.1623 | 0.00738 | -0.1009 | 21.9919
-2 | 0.2189 | 0.00724 | -0.101 | 30.2348
-1.5 | 0.2755 | 0.0072 | -0.101 | 38.2639
-1 | 0.3317 | 0.00723 | -0.1009 | 45.8783
-0.5 | 0.3883 | 0.00728 | -0.1009 | 53.3379
0 | 0.4448 | 0.00734 | -0.101 | 60.5995
0.5 | 0.5014 | 0.00741 | -0.1011 | 67.6653
1 | 0.5578 | 0.00749 | -0.1012 | 74.4726
1.5 | 0.6141 | 0.0076 | -0.1013 | 80.8026
2 | 0.6701 | 0.00772 | -0.1014 | 86.8005
2.5 | 0.7255 | 0.00783 | -0.1013 | 92.6564
3 | 0.7804 | 0.00796 | -0.1012 | 98.0402
3.5 | 0.8346 | 0.0081 | -0.1009 | 103.037
4 | 0.8872 | 0.00821 | -0.1003 | 108.0633
4.5 | 0.9373 | 0.00833 | -0.0992 | 112.521
5 | 0.9873 | 0.00839 | -0.098 | 117.6758
5.5 | 1.0381 | 0.00893 | -0.0975 | 116.2486
6 | 1.0815 | 0.00992 | -0.0958 | 109.0222
6.5 | 1.1092 | 0.01208 | -0.0919 | 91.8212
7 | 1.1325 | 0.01442 | -0.0876 | 78.5368
7.5 | 1.1568 | 0.01635 | -0.0831 | 70.7523
8 | 1.1819 | 0.01779 | -0.0784 | 66.4362
8.5 | 1.2086 | 0.01925 | -0.0744 | 62.7844
9 | 1.2287 | 0.02123 | -0.0699 | 57.8756
9.5 | 1.2539 | 0.023 | -0.0665 | 54.5174
10 | 1.261 | 0.02627 | -0.0615 | 48.0015
10.5 | 1.289 | 0.0281 | -0.059 | 45.8719
11 | 1.3101 | 0.03058 | -0.0562 | 42.8417
11.5 | 1.3187 | 0.03454 | -0.0528 | 38.1789
12 | 1.3418 | 0.0371 | -0.0509 | 36.1671
12.5 | 1.3593 | 0.04035 | -0.049 | 33.6877
13 | 1.3704 | 0.04451 | -0.0472 | 30.7886
13.5 | 1.3797 | 0.04928 | -0.0453 | 27.9972
14 | 1.3887 | 0.05411 | -0.0442 | 25.6644
14.5 | 1.3936 | 0.05963 | -0.0437 | 23.3708
15 | 1.3959 | 0.06562 | -0.0441 | 21.2725
15.5 | 1.3933 | 0.07268 | -0.045 | 19.1703
16 | 1.37 | 0.08365 | -0.0471 | 16.3778
16.5 | 1.3538 | 0.09403 | -0.051 | 14.3975
17 | 1.3296 | 0.1067 | -0.0568 | 12.4611
17.5 | 1.2977 | 0.122 | -0.0649 | 10.6369
18 | 1.26 | 0.14002 | -0.076 | 8.9987
18.5 | 1.2116 | 0.16305 | -0.0913 | 7.4308
19 | 1.061 | 0.24039 | -0.1316 | 4.4137
19.5 | 1.0691 | 0.25244 | -0.1395 | 4.2351
20 | 1.0834 | 0.25922 | -0.144 | 4.1795

## 27. Re 500k Mach 0.10 (1)
BIGFOIL.COM POLAR EXPORT
NACA63-512 a=0.8
NACA63-512 a=0.8 |  |  |  | Cl Max: | 1.356 | at alpha= | 10 | deg
JavaFoil+Calcfoil stall+Eppler ext transition |  |  |  | L/D Max: | 109.249 | at alpha= | 5 | deg
Re: | 500000 |  |  | Cd Min: | 0.00717 | at alpha= | -2 | deg
Mach: | 0.1 |  |  | Cl=0 at alpha= | -3.8898 | deg
|  |  |  | @ Cl=0.1, Cd= | 0.008984
|  |  |  | @ Cl=0.4, Cd= | 0.0073948
|  |  |  | @ Cl=0.6, Cd= | 0.0078383
alpha (deg) | Cl | Cd | Cm | Cl/Cd
-18 | -0.439 | 0.19668 | -0.03 | -2.233
-17.5 | -0.459 | 0.19293 | -0.03 | -2.381
-17 | -0.479 | 0.17718 | -0.03 | -2.706
-16.5 | -0.499 | 0.16212 | -0.03 | -3.077
-16 | -0.517 | 0.15477 | -0.03 | -3.341
-15.5 | -0.534 | 0.14166 | -0.029 | -3.768
-15 | -0.549 | 0.13305 | -0.029 | -4.125
-14.5 | -0.562 | 0.12402 | -0.029 | -4.528
-14 | -0.572 | 0.11609 | -0.03 | -4.924
-13.5 | -0.578 | 0.10942 | -0.031 | -5.287
-13 | -0.582 | 0.10117 | -0.031 | -5.748
-12.5 | -0.579 | 0.09365 | -0.031 | -6.183
-12 | -0.57 | 0.08767 | -0.032 | -6.506
-11.5 | -0.558 | 0.08341 | -0.032 | -6.691
-11 | -0.542 | 0.07721 | -0.033 | -7.018
-10.5 | -0.522 | 0.07131 | -0.033 | -7.314
-10 | -0.497 | 0.06715 | -0.035 | -7.405
-9.5 | -0.468 | 0.06261 | -0.035 | -7.47
-9 | -0.436 | 0.05904 | -0.036 | -7.379
-8.5 | -0.401 | 0.05498 | -0.038 | -7.295
-8 | -0.364 | 0.05146 | -0.039 | -7.073
-7.5 | -0.325 | 0.04836 | -0.04 | -6.72
-7 | -0.284 | 0.04522 | -0.042 | -6.28
-6.5 | -0.241 | 0.04261 | -0.043 | -5.664
-6 | -0.245 | 0.01007 | -0.088 | -24.283
-5.5 | -0.188 | 0.0098 | -0.088 | -19.203
-5 | -0.131 | 0.00963 | -0.089 | -13.572
-4.5 | -0.072 | 0.00943 | -0.089 | -7.66
-4 | -0.013 | 0.00926 | -0.09 | -1.421
-3.5 | 0.046 | 0.00911 | -0.09 | 5.097
-3 | 0.106 | 0.00897 | -0.091 | 11.859
-2.5 | 0.166 | 0.00886 | -0.091 | 18.776
-2 | 0.227 | 0.00717 | -0.092 | 31.611
-1.5 | 0.287 | 0.00722 | -0.092 | 39.787
-1 | 0.347 | 0.00728 | -0.093 | 47.703
-0.5 | 0.407 | 0.00741 | -0.093 | 54.968
0 | 0.467 | 0.00753 | -0.094 | 62.067
0.5 | 0.527 | 0.00769 | -0.094 | 68.512
1 | 0.587 | 0.00786 | -0.095 | 74.699
1.5 | 0.647 | 0.00776 | -0.095 | 83.325
2 | 0.704 | 0.00788 | -0.096 | 89.297
2.5 | 0.763 | 0.00809 | -0.096 | 94.329
3 | 0.821 | 0.0079 | -0.096 | 103.937
3.5 | 0.878 | 0.00811 | -0.097 | 108.266
4 | 0.934 | 0.00894 | -0.097 | 104.467
4.5 | 0.988 | 0.00922 | -0.097 | 107.167
5 | 1.041 | 0.00953 | -0.098 | 109.249
5.5 | 1.084 | 0.01547 | -0.097 | 70.071
6 | 1.132 | 0.01628 | -0.098 | 69.543
6.5 | 1.178 | 0.01706 | -0.098 | 69.059
7 | 1.219 | 0.01788 | -0.098 | 68.154
7.5 | 1.256 | 0.01881 | -0.098 | 66.747
8 | 1.289 | 0.01979 | -0.098 | 65.099
8.5 | 1.316 | 0.02079 | -0.099 | 63.334
9 | 1.339 | 0.02188 | -0.099 | 61.2
9.5 | 1.353 | 0.02316 | -0.099 | 58.438
10 | 1.356 | 0.02461 | -0.099 | 55.1
10.5 | 1.138 | 0.0671 | -0.06 | 16.961
11 | 1.118 | 0.07461 | -0.048 | 14.991
11.5 | 1.104 | 0.08092 | -0.046 | 13.644
12 | 1.084 | 0.08641 | -0.045 | 12.549
12.5 | 1.06 | 0.09197 | -0.044 | 11.525
13 | 1.031 | 0.09939 | -0.043 | 10.371
13.5 | 0.997 | 0.10806 | -0.04 | 9.23
14 | 0.962 | 0.11578 | -0.04 | 8.305
14.5 | 0.923 | 0.12427 | -0.039 | 7.429
15 | 0.883 | 0.13193 | -0.038 | 6.693

## 28. Re 500k Mach 0.10 (2)
BIGFOIL.COM POLAR EXPORT
NACA63-512 a=0.8
NACA63-512 a=0.8 |  |  |  | Cl Max: | 1.3825 | at alpha= | 14.5 | deg
XFOIL ncrit=9 |  |  |  | L/D Max: | 117.618 | at alpha= | 5 | deg
Re: | 500000 |  |  | Cd Min: | 0.25386 | at alpha= | 19.5 | deg
Mach: | 0.1 |  |  | Cl=0 at alpha= | -3.967 | deg
|  |  |  | @ Cl=0.1, Cd= | 0.0084911
|  |  |  | @ Cl=0.4, Cd= | 0.0073184
|  |  |  | @ Cl=0.6, Cd= | 0.007596
alpha (deg) | Cl | Cd | Cm | Cl/Cd
-20 | -0.5865 | 0.2303 | 0.0152 | -2.5467
-19.5 | -0.5682 | 0.22451 | 0.0114 | -2.5308
-19 | -0.5504 | 0.21825 | 0.0074 | -2.5219
-18.5 | -0.5329 | 0.21148 | 0.0033 | -2.5199
-18 | -0.5203 | 0.20401 | -0.0024 | -2.5504
-17.5 | -0.5057 | 0.19603 | -0.0066 | -2.5797
-17 | -0.4851 | 0.18982 | -0.0088 | -2.5556
-16.5 | -0.4679 | 0.18363 | -0.0122 | -2.5481
-16 | -0.452 | 0.17683 | -0.0159 | -2.5561
-15.5 | -0.4463 | 0.16821 | -0.0223 | -2.6532
-15 | -0.4347 | 0.15952 | -0.0257 | -2.7251
-14.5 | -0.4122 | 0.15445 | -0.0269 | -2.6688
-14 | -0.3984 | 0.14776 | -0.03 | -2.6963
-13.5 | -0.3975 | 0.13863 | -0.0366 | -2.8673
-13 | -0.3894 | 0.13022 | -0.0408 | -2.9903
-12.5 | -0.3752 | 0.12368 | -0.0413 | -3.0336
-12 | -0.3621 | 0.11781 | -0.0435 | -3.0736
-11.5 | -0.3581 | 0.11006 | -0.0474 | -3.2537
-11 | -0.3658 | 0.10122 | -0.0524 | -3.6139
-10.5 | -0.3769 | 0.08856 | -0.0597 | -4.2559
-10 | -0.3506 | 0.08221 | -0.0652 | -4.2647
-9.5 | -0.3242 | 0.0737 | -0.075 | -4.3989
-9 | -0.3318 | 0.05414 | -0.1 | -6.1286
-8.5 | -0.3666 | 0.04523 | -0.1045 | -8.1052
-8 | -0.3934 | 0.02959 | -0.1044 | -13.295
-7.5 | -0.3629 | 0.02266 | -0.1034 | -16.015
-7 | -0.3172 | 0.01967 | -0.1026 | -16.1261
-6.5 | -0.2687 | 0.01722 | -0.1015 | -15.6039
-6 | -0.2162 | 0.01575 | -0.1011 | -13.727
-5.5 | -0.1668 | 0.01333 | -0.1004 | -12.5131
-5 | -0.1133 | 0.01239 | -0.1 | -9.1445
-4.5 | -0.0591 | 0.01128 | -0.0999 | -5.2394
-4 | -0.0037 | 0.01051 | -0.1 | -0.35205
-3.5 | 0.0523 | 0.00977 | -0.1 | 5.3531
-3 | 0.1075 | 0.00829 | -0.1009 | 12.9674
-2.5 | 0.163 | 0.0074 | -0.1014 | 22.027
-2 | 0.22 | 0.00726 | -0.1015 | 30.303
-1 | 0.3335 | 0.00725 | -0.1014 | 46
-0.5 | 0.3904 | 0.00731 | -0.1014 | 53.4063
0 | 0.4473 | 0.00736 | -0.1015 | 60.7745
0.5 | 0.5042 | 0.00743 | -0.1016 | 67.86
1 | 0.5609 | 0.00752 | -0.1017 | 74.5878
1.5 | 0.6175 | 0.00763 | -0.1018 | 80.9305
2 | 0.6738 | 0.00775 | -0.1018 | 86.9419
2.5 | 0.7297 | 0.00788 | -0.1018 | 92.6015
3 | 0.7848 | 0.00801 | -0.1016 | 97.9775
3.5 | 0.8394 | 0.00813 | -0.1013 | 103.2472
4 | 0.8923 | 0.00827 | -0.1007 | 107.896
4.5 | 0.9429 | 0.00838 | -0.0996 | 112.5179
5 | 0.9927 | 0.00844 | -0.0982 | 117.6185
5.5 | 1.0434 | 0.00901 | -0.0976 | 115.8047
6 | 1.0861 | 0.01007 | -0.0957 | 107.855
6.5 | 1.1122 | 0.01233 | -0.0916 | 90.2028
7 | 1.1345 | 0.01469 | -0.087 | 77.2294
7.5 | 1.1584 | 0.01651 | -0.0822 | 70.1635
8 | 1.183 | 0.01801 | -0.0775 | 65.6857
8.5 | 1.2083 | 0.01961 | -0.0733 | 61.6165
9 | 1.2288 | 0.02163 | -0.0689 | 56.81
9.5 | 1.2531 | 0.02352 | -0.0654 | 53.2781
10 | 1.261 | 0.02684 | -0.0605 | 46.9821
10.5 | 1.2877 | 0.02885 | -0.0579 | 44.6343
11 | 1.3079 | 0.03151 | -0.0551 | 41.5075
11.5 | 1.318 | 0.03543 | -0.0518 | 37.2001
12 | 1.3396 | 0.03827 | -0.0499 | 35.0039
12.5 | 1.356 | 0.04174 | -0.048 | 32.4868
13 | 1.3628 | 0.04686 | -0.0457 | 29.0824
13.5 | 1.3743 | 0.05126 | -0.0444 | 26.8104
14 | 1.3806 | 0.05661 | -0.0435 | 24.3879
14.5 | 1.3825 | 0.06273 | -0.0433 | 22.0389
15 | 1.3817 | 0.06938 | -0.0441 | 19.915
15.5 | 1.3734 | 0.07761 | -0.0456 | 17.6962
16 | 1.3437 | 0.09005 | -0.049 | 14.9217
16.5 | 1.3217 | 0.10204 | -0.0543 | 12.9528
17 | 1.2925 | 0.11653 | -0.0618 | 11.0916
17.5 | 1.2565 | 0.13376 | -0.0721 | 9.3937
18 | 1.2161 | 0.15397 | -0.0853 | 7.8983
18.5 | 1.0541 | 0.23068 | -0.1262 | 4.5695
19 | 1.064 | 0.24192 | -0.1329 | 4.3981
19.5 | 1.0725 | 0.25386 | -0.1408 | 4.2248

## 29. Re 500k Mach 0.25 (1)
BIGFOIL.COM POLAR EXPORT
NACA63-512 a=0.8
NACA63-512 a=0.8 |  |  |  | Cl Max: | 1.334 | at alpha= | 9 | deg
JavaFoil+Calcfoil stall+Eppler ext transition |  |  |  | L/D Max: | 109.042 | at alpha= | 3 | deg
Re: | 500000 |  |  | Cd Min: | 0.00727 | at alpha= | -2 | deg
Mach: | 0.25 |  |  | Cl=0 at alpha= | -3.8871 | deg
|  |  |  | @ Cl=0.1, Cd= | 0.0090992
|  |  |  | @ Cl=0.4, Cd= | 0.0074875
|  |  |  | @ Cl=0.6, Cd= | 0.0079631
alpha (deg) | Cl | Cd | Cm | Cl/Cd
-16.5 | -0.073 | 0.19802 | -0.032 | -0.367
-16 | -0.198 | 0.24498 | -0.032 | -0.806
-15.5 | -0.26 | 0.23119 | -0.031 | -1.125
-15 | -0.314 | 0.19182 | -0.032 | -1.636
-14.5 | -0.362 | 0.16721 | -0.032 | -2.163
-14 | -0.404 | 0.14985 | -0.031 | -2.697
-13.5 | -0.441 | 0.12969 | -0.031 | -3.399
-13 | -0.471 | 0.11719 | -0.03 | -4.021
-12.5 | -0.492 | 0.1076 | -0.031 | -4.575
-12 | -0.503 | 0.09616 | -0.031 | -5.234
-11.5 | -0.508 | 0.08961 | -0.032 | -5.667
-11 | -0.506 | 0.08147 | -0.033 | -6.209
-10.5 | -0.497 | 0.0758 | -0.033 | -6.562
-10 | -0.482 | 0.07056 | -0.034 | -6.831
-9.5 | -0.459 | 0.06631 | -0.035 | -6.923
-9 | -0.432 | 0.06106 | -0.036 | -7.07
-8.5 | -0.401 | 0.05691 | -0.037 | -7.038
-8 | -0.366 | 0.05269 | -0.039 | -6.947
-7.5 | -0.328 | 0.04927 | -0.04 | -6.664
-7 | -0.288 | 0.04599 | -0.042 | -6.267
-6.5 | -0.246 | 0.0432 | -0.043 | -5.688
-6 | -0.201 | 0.04063 | -0.045 | -4.954
-5.5 | -0.193 | 0.00989 | -0.091 | -19.474
-5 | -0.134 | 0.00977 | -0.091 | -13.706
-4.5 | -0.074 | 0.00954 | -0.092 | -7.766
-4 | -0.014 | 0.00938 | -0.092 | -1.439
-3.5 | 0.048 | 0.00921 | -0.093 | 5.175
-3 | 0.109 | 0.00908 | -0.093 | 12.033
-2.5 | 0.171 | 0.00895 | -0.094 | 19.09
-2 | 0.233 | 0.00727 | -0.094 | 32.022
-1.5 | 0.295 | 0.00733 | -0.095 | 40.25
-1 | 0.357 | 0.00741 | -0.095 | 48.165
-0.5 | 0.418 | 0.00752 | -0.096 | 55.608
0 | 0.48 | 0.00768 | -0.096 | 62.559
0.5 | 0.542 | 0.00783 | -0.097 | 69.219
1 | 0.603 | 0.00797 | -0.097 | 75.655
1.5 | 0.664 | 0.00788 | -0.098 | 84.252
2 | 0.723 | 0.00809 | -0.098 | 89.364
2.5 | 0.783 | 0.00793 | -0.099 | 98.774
3 | 0.842 | 0.00773 | -0.099 | 109.042
3.5 | 0.9 | 0.0089 | -0.099 | 101.16
4 | 0.957 | 0.00918 | -0.1 | 104.352
4.5 | 1.013 | 0.00949 | -0.1 | 106.733
5 | 1.066 | 0.00984 | -0.1 | 108.297
5.5 | 1.109 | 0.01609 | -0.1 | 68.911
6 | 1.157 | 0.01699 | -0.1 | 68.127
6.5 | 1.202 | 0.01787 | -0.1 | 67.259
7 | 1.241 | 0.01884 | -0.101 | 65.865
7.5 | 1.274 | 0.01986 | -0.101 | 64.162
8 | 1.301 | 0.02099 | -0.101 | 61.991
8.5 | 1.322 | 0.02217 | -0.101 | 59.626
9 | 1.334 | 0.02353 | -0.101 | 56.688
9.5 | 1.333 | 0.02506 | -0.101 | 53.204
10 | 1.098 | 0.06866 | -0.049 | 15.988
10.5 | 1.075 | 0.0748 | -0.045 | 14.367
11 | 1.041 | 0.08072 | -0.041 | 12.902
11.5 | 0.999 | 0.08684 | -0.041 | 11.506
12 | 0.947 | 0.09523 | -0.038 | 9.939
12.5 | 0.885 | 0.10391 | -0.037 | 8.518
13 | 0.816 | 0.11765 | -0.036 | 6.933
13.5 | 0.739 | 0.12486 | -0.034 | 5.921
14 | 0.657 | 0.13809 | -0.034 | 4.759

## 30. Re 500k Mach 0.25 (2)
BIGFOIL.COM POLAR EXPORT
NACA63-512 a=0.8
NACA63-512 a=0.8 |  |  |  | Cl Max: | 1.331 | at alpha= | 12.5 | deg
XFOIL ncrit=9 |  |  |  | L/D Max: | 116.823 | at alpha= | 5 | deg
Re: | 500000 |  |  | Cd Min: | 0.23438 | at alpha= | -20 | deg
Mach: | 0.25 |  |  | Cl=0 at alpha= | -3.951 | deg
|  |  |  | @ Cl=0.1, Cd= | 0.0090919
|  |  |  | @ Cl=0.4, Cd= | 0.0074379
|  |  |  | @ Cl=0.6, Cd= | 0.0077311
alpha (deg) | Cl | Cd | Cm | Cl/Cd
-20 | -0.594 | 0.23438 | 0.0163 | -2.5343
-19.5 | -0.575 | 0.22827 | 0.0123 | -2.5189
-19 | -0.5562 | 0.2217 | 0.0081 | -2.5088
-18.5 | -0.5377 | 0.21452 | 0.0036 | -2.5065
-18 | -0.5241 | 0.2073 | -0.0022 | -2.5282
-17.5 | -0.5058 | 0.19929 | -0.0057 | -2.538
-17 | -0.4858 | 0.19297 | -0.0087 | -2.5175
-16.5 | -0.4678 | 0.18648 | -0.0123 | -2.5086
-16 | -0.4509 | 0.1794 | -0.0162 | -2.5134
-15.5 | -0.4437 | 0.17109 | -0.0227 | -2.5934
-15 | -0.4283 | 0.16263 | -0.0258 | -2.6336
-14.5 | -0.4065 | 0.15717 | -0.0274 | -2.5864
-14 | -0.3919 | 0.15023 | -0.0308 | -2.6087
-13.5 | -0.3898 | 0.14147 | -0.0375 | -2.7554
-12.5 | -0.3616 | 0.12694 | -0.0418 | -2.8486
-12 | -0.3491 | 0.12072 | -0.0443 | -2.8918
-11.5 | -0.3495 | 0.11221 | -0.05 | -3.1147
-11 | -0.3567 | 0.10569 | -0.0512 | -3.375
-10.5 | -0.3488 | 0.09445 | -0.0583 | -3.693
-10 | -0.3183 | 0.08829 | -0.0639 | -3.6052
-9.5 | -0.2943 | 0.07926 | -0.0736 | -3.7131
-9 | -0.2915 | 0.05986 | -0.0991 | -4.8697
-8 | -0.3799 | 0.03563 | -0.1078 | -10.6624
-7.5 | -0.3585 | 0.02865 | -0.1072 | -12.5131
-7 | -0.3241 | 0.02276 | -0.1064 | -14.2399
-6.5 | -0.2773 | 0.01912 | -0.1054 | -14.5031
-6 | -0.2255 | 0.01673 | -0.1044 | -13.4788
-5.5 | -0.1734 | 0.01414 | -0.1037 | -12.2631
-5 | -0.1184 | 0.01295 | -0.1032 | -9.1429
-4.5 | -0.0622 | 0.01194 | -0.1028 | -5.2094
-4 | -0.0057 | 0.01073 | -0.1028 | -0.53122
-3.5 | 0.0525 | 0.00996 | -0.1029 | 5.2711
-3 | 0.1105 | 0.0089 | -0.1034 | 12.4157
-2.5 | 0.1673 | 0.00754 | -0.1042 | 22.1883
-2 | 0.226 | 0.00736 | -0.1043 | 30.7065
-1.5 | 0.2848 | 0.00732 | -0.1042 | 38.9071
-1 | 0.3435 | 0.00738 | -0.1042 | 46.5447
-0.5 | 0.4021 | 0.00744 | -0.1041 | 54.0457
0 | 0.461 | 0.00752 | -0.1043 | 61.3032
0.5 | 0.5196 | 0.00759 | -0.1043 | 68.4585
1 | 0.5782 | 0.00769 | -0.1044 | 75.1886
1.5 | 0.6365 | 0.0078 | -0.1045 | 81.6026
2 | 0.6946 | 0.00793 | -0.1045 | 87.5914
2.5 | 0.7524 | 0.00807 | -0.1044 | 93.2342
3 | 0.8097 | 0.00822 | -0.1042 | 98.5036
3.5 | 0.8661 | 0.00838 | -0.1037 | 103.3532
4 | 0.9207 | 0.00851 | -0.1029 | 108.1904
4.5 | 0.9727 | 0.0087 | -0.1016 | 111.8046
5 | 1.0222 | 0.00875 | -0.0995 | 116.8229
5.5 | 1.0728 | 0.00943 | -0.0983 | 113.7646
6 | 1.1077 | 0.01102 | -0.0948 | 100.5172
6.5 | 1.1262 | 0.01362 | -0.0891 | 82.6872
7 | 1.1409 | 0.01589 | -0.0827 | 71.7999
7.5 | 1.1635 | 0.01764 | -0.0773 | 65.958
8 | 1.1875 | 0.01948 | -0.0726 | 60.96
8.5 | 1.2036 | 0.02197 | -0.0674 | 54.7838
9 | 1.2274 | 0.02416 | -0.0635 | 50.803
9.5 | 1.2462 | 0.02686 | -0.0596 | 46.3961
10 | 1.2572 | 0.03049 | -0.0554 | 41.2332
10.5 | 1.2797 | 0.03337 | -0.0526 | 38.3488
11 | 1.2935 | 0.03724 | -0.0497 | 34.7342
11.5 | 1.3094 | 0.04129 | -0.047 | 31.7123
12 | 1.3244 | 0.04544 | -0.0452 | 29.1461
12.5 | 1.331 | 0.05082 | -0.0435 | 26.1905
13 | 1.3297 | 0.05771 | -0.0422 | 23.0411
13.5 | 1.3213 | 0.0658 | -0.0422 | 20.0805
14 | 1.3035 | 0.07576 | -0.044 | 17.2056
14.5 | 1.2781 | 0.08766 | -0.0479 | 14.5802
15 | 1.2473 | 0.10163 | -0.0542 | 12.273
15.5 | 1.211 | 0.11821 | -0.0635 | 10.2445
16 | 1.1672 | 0.13862 | -0.0765 | 8.4201
16.5 | 1.1079 | 0.16744 | -0.0954 | 6.6167
17 | 1.0307 | 0.21512 | -0.1195 | 4.7913
17.5 | 1.0416 | 0.22494 | -0.1254 | 4.6306

## 31. Re 500k Mach 0.50 (1)
BIGFOIL.COM POLAR EXPORT
NACA63-512 a=0.8
NACA63-512 a=0.8 |  |  |  | Cl Max: | 1.276 | at alpha= | 6.5 | deg
JavaFoil+Calcfoil stall+Eppler ext transition |  |  |  | L/D Max: | 102.982 | at alpha= | 4.5 | deg
Re: | 500000 |  |  | Cd Min: | 0.00776 | at alpha= | -1.5 | deg
Mach: | 0.5 |  |  | Cl=0 at alpha= | -3.8897 | deg
|  |  |  | @ Cl=0.1, Cd= | 0.0096578
|  |  |  | @ Cl=0.4, Cd= | 0.0079325
|  |  |  | @ Cl=0.6, Cd= | 0.0079709
alpha (deg) | Cl | Cd | Cm | Cl/Cd
-20 | -0.886 | 0.22309 | -0.048 | -3.974
-19.5 | -0.859 | 0.22092 | -0.048 | -3.888
-19 | -0.83 | 0.21444 | -0.046 | -3.872
-18.5 | -0.803 | 0.20601 | -0.046 | -3.898
-18 | -0.776 | 0.20015 | -0.047 | -3.877
-17.5 | -0.749 | 0.19636 | -0.047 | -3.815
-17 | -0.722 | 0.19205 | -0.047 | -3.759
-16.5 | -0.693 | 0.17976 | -0.045 | -3.857
-16 | -0.666 | 0.17255 | -0.045 | -3.859
-15.5 | -0.639 | 0.16457 | -0.045 | -3.881
-15 | -0.612 | 0.16168 | -0.046 | -3.782
-14.5 | -0.584 | 0.15638 | -0.046 | -3.736
-14 | -0.557 | 0.1498 | -0.046 | -3.719
-13.5 | -0.528 | 0.14458 | -0.043 | -3.654
-13 | -0.501 | 0.13712 | -0.043 | -3.654
-12.5 | -0.474 | 0.14277 | -0.043 | -3.317
-12 | -0.446 | 0.1394 | -0.044 | -3.201
-11.5 | -0.419 | 0.12908 | -0.044 | -3.244
-11 | -0.391 | 0.12152 | -0.043 | -3.218
-10.5 | -0.363 | 0.11149 | -0.041 | -3.259
-10 | -0.336 | 0.10846 | -0.041 | -3.097
-9.5 | -0.308 | 0.10555 | -0.041 | -2.922
-9 | -0.281 | 0.09975 | -0.041 | -2.817
-8.5 | -0.253 | 0.09849 | -0.039 | -2.571
-8 | -0.226 | 0.0928 | -0.038 | -2.432
-7.5 | -0.198 | 0.07792 | -0.039 | -2.545
-7 | -0.26 | 0.05498 | -0.037 | -4.735
-6.5 | -0.247 | 0.04769 | -0.041 | -5.171
-6 | -0.211 | 0.0437 | -0.045 | -4.837
-5.5 | -0.167 | 0.04052 | -0.047 | -4.124
-5 | -0.118 | 0.03816 | -0.048 | -3.088
-4.5 | -0.082 | 0.01013 | -0.103 | -8.076
-4 | -0.015 | 0.00995 | -0.103 | -1.506
-3.5 | 0.053 | 0.00976 | -0.104 | 5.438
-3 | 0.122 | 0.00961 | -0.104 | 12.679
-2.5 | 0.191 | 0.00946 | -0.105 | 20.159
-2 | 0.26 | 0.00936 | -0.106 | 27.777
-1.5 | 0.33 | 0.00776 | -0.106 | 42.535
-1 | 0.399 | 0.00793 | -0.107 | 50.322
-0.5 | 0.468 | 0.0081 | -0.107 | 57.723
0 | 0.537 | 0.0083 | -0.108 | 64.687
0.5 | 0.604 | 0.00795 | -0.108 | 76.034
1 | 0.672 | 0.00853 | -0.108 | 78.72
1.5 | 0.739 | 0.00874 | -0.109 | 84.535
2 | 0.802 | 0.009 | -0.109 | 89.208
2.5 | 0.869 | 0.0093 | -0.11 | 93.444
3 | 0.934 | 0.00961 | -0.11 | 97.19
3.5 | 0.997 | 0.00995 | -0.11 | 100.155
4 | 1.058 | 0.01036 | -0.111 | 102.114
4.5 | 1.117 | 0.01084 | -0.111 | 102.982
5 | 1.162 | 0.01829 | -0.11 | 63.546
5.5 | 1.21 | 0.01946 | -0.111 | 62.202
6 | 1.251 | 0.02076 | -0.111 | 60.259
6.5 | 1.276 | 0.02232 | -0.111 | 57.161
7 | 1.271 | 0.02392 | -0.111 | 53.12
7.5 | 1.002 | 0.05492 | -0.049 | 18.242
8 | 0.641 | 0.06612 | -0.041 | 9.702
8.5 | 0.668 | 0.09122 | -0.043 | 7.323
9 | 0.694 | 0.09952 | -0.042 | 6.974
9.5 | 0.721 | 0.10382 | -0.048 | 6.947
10 | 0.747 | 0.10678 | -0.048 | 6.999
10.5 | 0.773 | 0.11009 | -0.049 | 7.025
11 | 0.801 | 0.12903 | -0.054 | 6.205
11.5 | 0.826 | 0.13412 | -0.053 | 6.162

## 32. Re 500k Mach 0.50 (2)
BIGFOIL.COM POLAR EXPORT
NACA63-512 a=0.8
NACA63-512 a=0.8 |  |  |  | Cl Max: | 1.2303 | at alpha= | 10 | deg
XFOIL ncrit=9 |  |  |  | L/D Max: | 108.663 | at alpha= | 4.5 | deg
Re: | 500000 |  |  | Cd Min: | 0.1953 | at alpha= | 15 | deg
Mach: | 0.5 |  |  | Cl=0 at alpha= | -3.9057 | deg
|  |  |  | @ Cl=0.1, Cd= | 0.010478
|  |  |  | @ Cl=0.4, Cd= | 0.0079443
|  |  |  | @ Cl=0.6, Cd= | 0.0082992
alpha (deg) | Cl | Cd | Cm | Cl/Cd
-13 | -0.3426 | 0.14364 | -0.044 | -2.3851
-12.5 | -0.325 | 0.13716 | -0.0467 | -2.3695
-12 | -0.3236 | 0.1305 | -0.0511 | -2.4797
-11.5 | -0.312 | 0.12236 | -0.0569 | -2.5499
-11 | -0.2847 | 0.11326 | -0.0614 | -2.5137
-10.5 | -0.2527 | 0.10581 | -0.0676 | -2.3882
-10 | -0.2311 | 0.09624 | -0.0793 | -2.4013
-9.5 | -0.2095 | 0.08664 | -0.0892 | -2.4181
-9 | -0.1971 | 0.07721 | -0.0952 | -2.5528
-8.5 | -0.1843 | 0.07103 | -0.0974 | -2.5947
-8 | -0.1819 | 0.0643 | -0.0998 | -2.8289
-7.5 | -0.1985 | 0.05361 | -0.1055 | -3.7027
-7 | -0.2465 | 0.03962 | -0.1157 | -6.2216
-6.5 | -0.2543 | 0.0326 | -0.1183 | -7.8006
-6 | -0.2364 | 0.02588 | -0.1189 | -9.1345
-5.5 | -0.1936 | 0.02065 | -0.1187 | -9.3753
-5 | -0.1396 | 0.01638 | -0.118 | -8.5226
-4.5 | -0.0766 | 0.01425 | -0.1169 | -5.3754
-4 | -0.0122 | 0.0126 | -0.1159 | -0.96825
-3.5 | 0.0525 | 0.01115 | -0.1154 | 4.7085
-3 | 0.1196 | 0.0102 | -0.1153 | 11.7255
-2.5 | 0.1867 | 0.00918 | -0.1157 | 20.3377
-2 | 0.252 | 0.00788 | -0.1167 | 31.9797
-1.5 | 0.3194 | 0.00784 | -0.1166 | 40.7398
-1 | 0.3865 | 0.00792 | -0.1164 | 48.8005
-0.5 | 0.4532 | 0.00804 | -0.1162 | 56.3682
0 | 0.5201 | 0.00814 | -0.1162 | 63.8943
0.5 | 0.587 | 0.00827 | -0.1162 | 70.9794
1 | 0.6537 | 0.00842 | -0.1162 | 77.6366
1.5 | 0.7203 | 0.00859 | -0.1161 | 83.8533
2 | 0.7866 | 0.00879 | -0.1158 | 89.4881
2.5 | 0.8524 | 0.009 | -0.1153 | 94.7111
3 | 0.9176 | 0.00923 | -0.1144 | 99.415
3.5 | 0.9815 | 0.00947 | -0.1132 | 103.6431
4 | 1.0429 | 0.00975 | -0.1112 | 106.9641
4.5 | 1.0975 | 0.0101 | -0.1079 | 108.6634
5 | 1.1446 | 0.01068 | -0.1032 | 107.1723
5.5 | 1.1605 | 0.01206 | -0.0939 | 96.2272
6 | 1.1493 | 0.01529 | -0.0829 | 75.1668
6.5 | 1.148 | 0.01889 | -0.0747 | 60.7729
7 | 1.1622 | 0.02217 | -0.0687 | 52.4222
7.5 | 1.1791 | 0.02565 | -0.0636 | 45.9688
8 | 1.1927 | 0.02973 | -0.0589 | 40.1177
8.5 | 1.2021 | 0.03447 | -0.0548 | 34.8738
9 | 1.2137 | 0.03944 | -0.0508 | 30.7733
9.5 | 1.2283 | 0.04463 | -0.0476 | 27.5218
10 | 1.2303 | 0.05147 | -0.0451 | 23.9032
10.5 | 1.2276 | 0.05969 | -0.0439 | 20.5663
11 | 1.2099 | 0.07019 | -0.0456 | 17.2375
11.5 | 1.1836 | 0.08271 | -0.0502 | 14.3102
12 | 1.1538 | 0.09702 | -0.0575 | 11.8924
12.5 | 1.1238 | 0.11283 | -0.067 | 9.9601
13 | 1.0959 | 0.13002 | -0.0783 | 8.4287
13.5 | 1.0726 | 0.14796 | -0.09 | 7.2493
14 | 1.0598 | 0.16442 | -0.1001 | 6.4457
14.5 | 1.0543 | 0.17956 | -0.1093 | 5.8716
15 | 1.0549 | 0.1953 | -0.1185 | 5.4014

## 33. Re 750k Mach 0.00 (1)
BIGFOIL.COM POLAR EXPORT
NACA63-512 a=0.8
NACA63-512 a=0.8 |  |  |  | Cl Max: | 1.364 | at alpha= | 10 | deg
JavaFoil+Calcfoil stall+Eppler ext transition |  |  |  | L/D Max: | 128.838 | at alpha= | 4.5 | deg
Re: | 750000 |  |  | Cd Min: | 0.00643 | at alpha= | -2 | deg
Mach: | 0 |  |  | Cl=0 at alpha= | -3.8898 | deg
|  |  |  | @ Cl=0.1, Cd= | 0.008224
|  |  |  | @ Cl=0.4, Cd= | 0.0066317
|  |  |  | @ Cl=0.6, Cd= | 0.0070807
alpha (deg) | Cl | Cd | Cm | Cl/Cd
-18.5 | -0.466 | 0.1913 | -0.032 | -2.436
-18 | -0.484 | 0.18075 | -0.031 | -2.676
-17.5 | -0.501 | 0.16572 | -0.031 | -3.024
-17 | -0.518 | 0.15657 | -0.031 | -3.309
-16.5 | -0.534 | 0.1468 | -0.031 | -3.64
-16 | -0.549 | 0.1395 | -0.031 | -3.938
-15.5 | -0.563 | 0.12993 | -0.031 | -4.332
-15 | -0.574 | 0.12184 | -0.03 | -4.714
-14.5 | -0.584 | 0.11658 | -0.031 | -5.008
-14 | -0.59 | 0.10868 | -0.031 | -5.433
-13.5 | -0.594 | 0.10212 | -0.031 | -5.817
-13 | -0.594 | 0.09564 | -0.032 | -6.212
-12.5 | -0.589 | 0.0891 | -0.033 | -6.612
-12 | -0.578 | 0.0842 | -0.034 | -6.87
-11.5 | -0.564 | 0.07863 | -0.035 | -7.176
-11 | -0.546 | 0.07375 | -0.035 | -7.404
-10.5 | -0.525 | 0.06878 | -0.036 | -7.628
-10 | -0.499 | 0.06494 | -0.036 | -7.683
-9.5 | -0.469 | 0.06032 | -0.037 | -7.774
-9 | -0.436 | 0.05631 | -0.038 | -7.746
-8.5 | -0.402 | 0.05283 | -0.041 | -7.602
-8 | -0.365 | 0.0493 | -0.043 | -7.395
-7.5 | -0.325 | 0.04602 | -0.045 | -7.071
-7 | -0.352 | 0.00976 | -0.087 | -36.02
-6.5 | -0.298 | 0.00957 | -0.087 | -31.177
-6 | -0.244 | 0.00929 | -0.088 | -26.205
-5.5 | -0.187 | 0.00905 | -0.088 | -20.694
-5 | -0.13 | 0.00881 | -0.089 | -14.758
-4.5 | -0.072 | 0.00863 | -0.089 | -8.334
-4 | -0.013 | 0.00845 | -0.09 | -1.549
-3.5 | 0.046 | 0.00835 | -0.09 | 5.533
-3 | 0.106 | 0.00821 | -0.09 | 12.882
-2.5 | 0.166 | 0.00814 | -0.091 | 20.345
-2 | 0.225 | 0.00643 | -0.091 | 35.067
-1.5 | 0.286 | 0.00649 | -0.092 | 44.026
-1 | 0.345 | 0.00654 | -0.092 | 52.774
-0.5 | 0.405 | 0.00664 | -0.093 | 60.998
0 | 0.465 | 0.00677 | -0.093 | 68.716
0.5 | 0.525 | 0.00687 | -0.094 | 76.308
1 | 0.584 | 0.00703 | -0.094 | 83.047
1.5 | 0.644 | 0.00722 | -0.095 | 89.161
2 | 0.701 | 0.00735 | -0.095 | 95.339
2.5 | 0.759 | 0.00721 | -0.096 | 105.309
3 | 0.818 | 0.00738 | -0.096 | 110.817
3.5 | 0.875 | 0.00761 | -0.096 | 114.976
4 | 0.931 | 0.00743 | -0.097 | 125.307
4.5 | 0.986 | 0.00765 | -0.097 | 128.838
5 | 1.039 | 0.00858 | -0.098 | 121.091
5.5 | 1.081 | 0.01418 | -0.097 | 76.27
6 | 1.13 | 0.01495 | -0.097 | 75.574
6.5 | 1.176 | 0.01565 | -0.098 | 75.134
7 | 1.217 | 0.01639 | -0.098 | 74.252
7.5 | 1.255 | 0.01722 | -0.098 | 72.862
8 | 1.288 | 0.0181 | -0.098 | 71.169
8.5 | 1.317 | 0.01894 | -0.098 | 69.542
9 | 1.341 | 0.01999 | -0.099 | 67.096
9.5 | 1.357 | 0.02114 | -0.099 | 64.204
10 | 1.364 | 0.02235 | -0.099 | 61.022
10.5 | 1.362 | 0.02356 | -0.099 | 57.808
11 | 1.354 | 0.0251 | -0.099 | 53.928
11.5 | 1.318 | 0.02857 | -0.097 | 46.15
12 | 1.112 | 0.07956 | -0.059 | 13.976
12.5 | 1.084 | 0.0873 | -0.052 | 12.42
13 | 1.058 | 0.09382 | -0.049 | 11.276
13.5 | 1.028 | 0.10154 | -0.045 | 10.125
14 | 0.997 | 0.10763 | -0.046 | 9.266
14.5 | 0.964 | 0.11588 | -0.045 | 8.315
15 | 0.928 | 0.12377 | -0.044 | 7.496

## 34. Re 750k Mach 0.00 (2)
BIGFOIL.COM POLAR EXPORT
NACA63-512 a=0.8
NACA63-512 a=0.8 |  |  |  | Cl Max: | 1.4643 | at alpha= | 15.5 | deg
XFOIL ncrit=9 |  |  |  | L/D Max: | 124.01 | at alpha= | 5 | deg
Re: | 750000 |  |  | Cd Min: | 0.22939 | at alpha= | -20 | deg
Mach: | 0 |  |  | Cl=0 at alpha= | -3.9349 | deg
|  |  |  | @ Cl=0.1, Cd= | 0.0077423
|  |  |  | @ Cl=0.4, Cd= | 0.0062192
|  |  |  | @ Cl=0.6, Cd= | 0.0064998
alpha (deg) | Cl | Cd | Cm | Cl/Cd
-20 | -0.5846 | 0.22939 | 0.0152 | -2.5485
-19.5 | -0.5667 | 0.22355 | 0.0112 | -2.535
-19 | -0.5493 | 0.21713 | 0.0072 | -2.5298
-18.5 | -0.5333 | 0.20934 | 0.0025 | -2.5475
-18 | -0.5196 | 0.20173 | -0.0023 | -2.5757
-17.5 | -0.503 | 0.19434 | -0.0056 | -2.5882
-17 | -0.485 | 0.18856 | -0.0088 | -2.5721
-16.5 | -0.4685 | 0.18224 | -0.0123 | -2.5708
-16 | -0.453 | 0.17527 | -0.016 | -2.5846
-15.5 | -0.4465 | 0.1654 | -0.0219 | -2.6995
-15 | -0.4349 | 0.15707 | -0.025 | -2.7688
-14.5 | -0.416 | 0.15201 | -0.0271 | -2.7367
-14 | -0.402 | 0.14561 | -0.0302 | -2.7608
-13.5 | -0.4003 | 0.13525 | -0.0364 | -2.9597
-13 | -0.3981 | 0.12556 | -0.0399 | -3.1706
-12.5 | -0.3813 | 0.12077 | -0.0415 | -3.1572
-12 | -0.3703 | 0.1146 | -0.044 | -3.2312
-11.5 | -0.3706 | 0.1049 | -0.0498 | -3.5329
-11 | -0.3647 | 0.09445 | -0.0567 | -3.8613
-10.5 | -0.4851 | 0.04576 | -0.0992 | -10.601
-10 | -0.4984 | 0.04225 | -0.0996 | -11.7964
-9.5 | -0.5535 | 0.02791 | -0.099 | -19.8316
-9 | -0.5199 | 0.02422 | -0.0988 | -21.4657
-8.5 | -0.4791 | 0.02136 | -0.0983 | -22.4298
-8 | -0.433 | 0.01882 | -0.098 | -23.0074
-7.5 | -0.3843 | 0.01669 | -0.0976 | -23.0258
-7 | -0.3325 | 0.01529 | -0.0974 | -21.7462
-6.5 | -0.2809 | 0.01359 | -0.0971 | -20.6696
-6 | -0.2295 | 0.01194 | -0.0969 | -19.2211
-5.5 | -0.1748 | 0.01111 | -0.0971 | -15.7336
-5 | -0.1192 | 0.01056 | -0.0972 | -11.2879
-4.5 | -0.0642 | 0.00952 | -0.0975 | -6.7437
-4 | -0.0074 | 0.00901 | -0.0978 | -0.82131
-3.5 | 0.0494 | 0.00846 | -0.0982 | 5.8392
-3 | 0.1058 | 0.00766 | -0.0988 | 13.812
-2.5 | 0.1614 | 0.00648 | -0.0998 | 24.9074
-2 | 0.2183 | 0.00622 | -0.1002 | 35.0965
-1.5 | 0.2755 | 0.00617 | -0.1004 | 44.6515
-1 | 0.3326 | 0.00617 | -0.1007 | 53.906
-0.5 | 0.3895 | 0.00621 | -0.1009 | 62.7214
0 | 0.4466 | 0.00626 | -0.1011 | 71.3419
0.5 | 0.5036 | 0.00634 | -0.1013 | 79.4322
1 | 0.5604 | 0.00643 | -0.1016 | 87.154
1.5 | 0.6171 | 0.00653 | -0.1018 | 94.5023
2 | 0.6735 | 0.00665 | -0.102 | 101.2782
2.5 | 0.7295 | 0.00679 | -0.1021 | 107.4374
3 | 0.7849 | 0.00695 | -0.1021 | 112.9353
3.5 | 0.8395 | 0.00712 | -0.1019 | 117.9073
4 | 0.8934 | 0.00734 | -0.1017 | 121.7166
4.5 | 0.9452 | 0.00767 | -0.1011 | 123.2334
5 | 0.9958 | 0.00803 | -0.1003 | 124.01
5.5 | 1.0395 | 0.00857 | -0.0983 | 121.2952
6 | 1.0761 | 0.01008 | -0.0956 | 106.756
6.5 | 1.1076 | 0.01208 | -0.0925 | 91.6887
7 | 1.1406 | 0.01374 | -0.0893 | 83.0131
7.5 | 1.177 | 0.01496 | -0.0865 | 78.6765
8 | 1.2088 | 0.01615 | -0.0829 | 74.8483
8.5 | 1.2396 | 0.0172 | -0.0792 | 72.0698
9 | 1.2628 | 0.0188 | -0.0747 | 67.1702
9.5 | 1.2928 | 0.02009 | -0.0715 | 64.3504
10 | 1.313 | 0.0221 | -0.0674 | 59.4118
10.5 | 1.3358 | 0.02408 | -0.064 | 55.4734
11 | 1.3623 | 0.02588 | -0.0613 | 52.6391
11.5 | 1.3777 | 0.02865 | -0.058 | 48.0873
12 | 1.3936 | 0.03158 | -0.055 | 44.1292
12.5 | 1.4128 | 0.03438 | -0.0528 | 41.0937
13 | 1.4302 | 0.03746 | -0.0509 | 38.1794
13.5 | 1.4253 | 0.04304 | -0.0483 | 33.1157
14 | 1.4414 | 0.0467 | -0.0473 | 30.8651
14.5 | 1.4508 | 0.05136 | -0.0465 | 28.2477
15 | 1.4608 | 0.05615 | -0.0464 | 26.016
15.5 | 1.4643 | 0.06206 | -0.0467 | 23.5949
16 | 1.4521 | 0.07048 | -0.0478 | 20.603
16.5 | 1.4387 | 0.07973 | -0.0498 | 18.0447
17 | 1.4309 | 0.08873 | -0.0528 | 16.1265
17.5 | 1.4168 | 0.09931 | -0.0569 | 14.2664
18 | 1.3984 | 0.11119 | -0.0624 | 12.5767
18.5 | 1.3758 | 0.12461 | -0.0694 | 11.0408
19 | 1.3492 | 0.13957 | -0.078 | 9.6668
19.5 | 1.3169 | 0.15686 | -0.0889 | 8.3954
20 | 1.2735 | 0.17839 | -0.1033 | 7.1389

## 35. Re 750k Mach 0.10 (1)
BIGFOIL.COM POLAR EXPORT
NACA63-512 a=0.8
NACA63-512 a=0.8 |  |  |  | Cl Max: | 1.36 | at alpha= | 10 | deg
JavaFoil+Calcfoil stall+Eppler ext transition |  |  |  | L/D Max: | 128.796 | at alpha= | 4.5 | deg
Re: | 750000 |  |  | Cd Min: | 0.00643 | at alpha= | -2 | deg
Mach: | 0.1 |  |  | Cl=0 at alpha= | -3.8898 | deg
|  |  |  | @ Cl=0.1, Cd= | 0.008261
|  |  |  | @ Cl=0.4, Cd= | 0.006656
|  |  |  | @ Cl=0.6, Cd= | 0.0070812
alpha (deg) | Cl | Cd | Cm | Cl/Cd
-18 | -0.44 | 0.18343 | -0.032 | -2.396
-17.5 | -0.46 | 0.17198 | -0.031 | -2.673
-17 | -0.48 | 0.16118 | -0.032 | -2.976
-16.5 | -0.499 | 0.15477 | -0.032 | -3.225
-16 | -0.517 | 0.14227 | -0.031 | -3.636
-15.5 | -0.534 | 0.1329 | -0.03 | -4.018
-15 | -0.549 | 0.12484 | -0.03 | -4.397
-14.5 | -0.562 | 0.11798 | -0.03 | -4.762
-14 | -0.572 | 0.11038 | -0.031 | -5.18
-13.5 | -0.579 | 0.10388 | -0.032 | -5.57
-13 | -0.582 | 0.09689 | -0.032 | -6.005
-12.5 | -0.579 | 0.08988 | -0.032 | -6.444
-12 | -0.571 | 0.08431 | -0.033 | -6.769
-11.5 | -0.558 | 0.07898 | -0.034 | -7.07
-11 | -0.542 | 0.07389 | -0.035 | -7.339
-10.5 | -0.522 | 0.06895 | -0.035 | -7.571
-10 | -0.498 | 0.06479 | -0.037 | -7.682
-9.5 | -0.468 | 0.06088 | -0.037 | -7.691
-9 | -0.436 | 0.05659 | -0.038 | -7.706
-8.5 | -0.402 | 0.05316 | -0.041 | -7.56
-8 | -0.365 | 0.04945 | -0.042 | -7.379
-7.5 | -0.327 | 0.04589 | -0.046 | -7.116
-7 | -0.353 | 0.00978 | -0.087 | -36.048
-6.5 | -0.299 | 0.00959 | -0.087 | -31.211
-6 | -0.245 | 0.00934 | -0.088 | -26.18
-5.5 | -0.188 | 0.00906 | -0.088 | -20.77
-5 | -0.131 | 0.00889 | -0.089 | -14.698
-4.5 | -0.072 | 0.00864 | -0.089 | -8.364
-4 | -0.013 | 0.00852 | -0.09 | -1.544
-3.5 | 0.046 | 0.00836 | -0.09 | 5.556
-3 | 0.106 | 0.00825 | -0.091 | 12.889
-2.5 | 0.166 | 0.00814 | -0.091 | 20.438
-2 | 0.227 | 0.00643 | -0.092 | 35.214
-1.5 | 0.287 | 0.00649 | -0.092 | 44.21
-1 | 0.347 | 0.00655 | -0.093 | 52.994
-0.5 | 0.407 | 0.00667 | -0.093 | 61.08
0 | 0.467 | 0.00677 | -0.094 | 68.998
0.5 | 0.527 | 0.00691 | -0.094 | 76.248
1 | 0.587 | 0.00704 | -0.095 | 83.358
1.5 | 0.647 | 0.00723 | -0.095 | 89.419
2 | 0.705 | 0.00736 | -0.096 | 95.721
2.5 | 0.763 | 0.00727 | -0.096 | 104.97
3 | 0.822 | 0.00744 | -0.097 | 110.486
3.5 | 0.879 | 0.00762 | -0.097 | 115.332
4 | 0.936 | 0.00746 | -0.097 | 125.363
4.5 | 0.991 | 0.00769 | -0.098 | 128.796
5 | 1.044 | 0.00863 | -0.098 | 120.996
5.5 | 1.086 | 0.01428 | -0.097 | 76.026
6 | 1.135 | 0.01505 | -0.098 | 75.37
6.5 | 1.18 | 0.01577 | -0.098 | 74.844
7 | 1.221 | 0.01653 | -0.098 | 73.876
7.5 | 1.258 | 0.01739 | -0.098 | 72.377
8 | 1.291 | 0.01829 | -0.099 | 70.609
8.5 | 1.319 | 0.0192 | -0.099 | 68.707
9 | 1.342 | 0.02021 | -0.099 | 66.397
9.5 | 1.356 | 0.02141 | -0.099 | 63.343
10 | 1.36 | 0.02279 | -0.099 | 59.645
10.5 | 1.355 | 0.02393 | -0.099 | 56.635
11 | 1.343 | 0.02525 | -0.099 | 53.192
11.5 | 1.308 | 0.02895 | -0.098 | 45.163
12 | 1.092 | 0.08215 | -0.055 | 13.287
12.5 | 1.063 | 0.08839 | -0.05 | 12.027
13 | 1.033 | 0.09491 | -0.048 | 10.884
13.5 | 0.999 | 0.10166 | -0.045 | 9.827
14 | 0.963 | 0.11047 | -0.045 | 8.719
14.5 | 0.925 | 0.11941 | -0.044 | 7.743
15 | 0.884 | 0.1257 | -0.043 | 7.033

## 36. Re 750k Mach 0.10 (2)
BIGFOIL.COM POLAR EXPORT
NACA63-512 a=0.8
NACA63-512 a=0.8 |  |  |  | Cl Max: | 1.4498 | at alpha= | 15 | deg
XFOIL ncrit=9 |  |  |  | L/D Max: | 123.96 | at alpha= | 5 | deg
Re: | 750000 |  |  | Cd Min: | 0.23011 | at alpha= | -20 | deg
Mach: | 0.1 |  |  | Cl=0 at alpha= | -3.9327 | deg
|  |  |  | @ Cl=0.1, Cd= | 0.0078176
|  |  |  | @ Cl=0.4, Cd= | 0.0062372
|  |  |  | @ Cl=0.6, Cd= | 0.0065139
alpha (deg) | Cl | Cd | Cm | Cl/Cd
-20 | -0.5859 | 0.23011 | 0.0154 | -2.5462
-19.5 | -0.5679 | 0.22422 | 0.0114 | -2.5328
-19 | -0.5502 | 0.21774 | 0.0073 | -2.5269
-18.5 | -0.534 | 0.20996 | 0.0026 | -2.5433
-18 | -0.52 | 0.20236 | -0.0022 | -2.5697
-17.5 | -0.5032 | 0.19496 | -0.0055 | -2.581
-17 | -0.4851 | 0.18914 | -0.0088 | -2.5648
-16.5 | -0.4684 | 0.18278 | -0.0123 | -2.5626
-16 | -0.4527 | 0.17577 | -0.0161 | -2.5755
-15.5 | -0.4458 | 0.16599 | -0.0219 | -2.6857
-15 | -0.4339 | 0.15766 | -0.0251 | -2.7521
-14.5 | -0.4148 | 0.15256 | -0.0272 | -2.7189
-14 | -0.4005 | 0.14613 | -0.0303 | -2.7407
-13.5 | -0.3985 | 0.13588 | -0.0365 | -2.9327
-13 | -0.3957 | 0.12627 | -0.04 | -3.1338
-12.5 | -0.3785 | 0.12146 | -0.0415 | -3.1163
-12 | -0.3674 | 0.11527 | -0.0441 | -3.1873
-11.5 | -0.3675 | 0.10566 | -0.0498 | -3.4781
-11 | -0.3599 | 0.09527 | -0.0569 | -3.7777
-10.5 | -0.4884 | 0.04482 | -0.1001 | -10.8969
-10 | -0.523 | 0.03888 | -0.1006 | -13.4516
-9.5 | -0.5433 | 0.03029 | -0.1 | -17.9366
-9 | -0.5165 | 0.02596 | -0.0997 | -19.896
-8.5 | -0.4789 | 0.02254 | -0.0992 | -21.2467
-8 | -0.4346 | 0.01956 | -0.0988 | -22.2188
-7.5 | -0.3864 | 0.01715 | -0.0984 | -22.5306
-7 | -0.3348 | 0.01555 | -0.0981 | -21.5305
-6.5 | -0.2819 | 0.01412 | -0.0979 | -19.9646
-6 | -0.2312 | 0.01208 | -0.0975 | -19.1391
-5.5 | -0.1761 | 0.0112 | -0.0977 | -15.7232
-5 | -0.1202 | 0.0106 | -0.0978 | -11.3396
-4.5 | -0.0649 | 0.00957 | -0.098 | -6.7816
-4 | -0.0077 | 0.00911 | -0.0983 | -0.84523
-3.5 | 0.0495 | 0.00852 | -0.0987 | 5.8099
-3 | 0.1063 | 0.00773 | -0.0993 | 13.7516
-2.5 | 0.1622 | 0.00653 | -0.1003 | 24.8392
-2 | 0.2194 | 0.00624 | -0.1007 | 35.1603
-1.5 | 0.277 | 0.00619 | -0.1009 | 44.7496
-1 | 0.3344 | 0.00619 | -0.1012 | 54.0226
-0.5 | 0.3917 | 0.00623 | -0.1014 | 62.8732
0 | 0.4491 | 0.00628 | -0.1016 | 71.5127
0.5 | 0.5064 | 0.00636 | -0.1018 | 79.6226
1 | 0.5636 | 0.00645 | -0.1021 | 87.3798
1.5 | 0.6206 | 0.00655 | -0.1023 | 94.7481
2 | 0.6773 | 0.00667 | -0.1025 | 101.5442
2.5 | 0.7336 | 0.00682 | -0.1025 | 107.566
3 | 0.7894 | 0.00699 | -0.1026 | 112.9328
3.5 | 0.8444 | 0.00716 | -0.1024 | 117.933
4 | 0.8987 | 0.00738 | -0.1021 | 121.7751
4.5 | 0.9507 | 0.00771 | -0.1015 | 123.3074
5 | 1.0016 | 0.00808 | -0.1007 | 123.9604
5.5 | 1.0453 | 0.00869 | -0.0986 | 120.2877
6 | 1.0802 | 0.01027 | -0.0955 | 105.1801
6.5 | 1.1112 | 0.01228 | -0.0922 | 90.4886
7 | 1.1442 | 0.01391 | -0.0889 | 82.2574
7.5 | 1.1804 | 0.01512 | -0.086 | 78.0688
8 | 1.2101 | 0.01632 | -0.0818 | 74.1483
8.5 | 1.2402 | 0.01747 | -0.078 | 70.9903
9 | 1.2636 | 0.01911 | -0.0736 | 66.1224
9.5 | 1.2931 | 0.0205 | -0.0703 | 63.078
10 | 1.3089 | 0.02289 | -0.0657 | 57.1822
10.5 | 1.3351 | 0.02472 | -0.0627 | 54.0089
11 | 1.361 | 0.02665 | -0.06 | 51.0694
11.5 | 1.3678 | 0.03025 | -0.056 | 45.2165
12 | 1.3912 | 0.03268 | -0.0538 | 42.5704
12.5 | 1.4091 | 0.03571 | -0.0515 | 39.4595
13 | 1.4232 | 0.03925 | -0.0496 | 36.2599
13.5 | 1.4215 | 0.04472 | -0.0474 | 31.7867
14 | 1.4344 | 0.04891 | -0.0464 | 29.3273
14.5 | 1.4418 | 0.05402 | -0.0458 | 26.6901
15 | 1.4498 | 0.05928 | -0.0459 | 24.4568
15.5 | 1.4471 | 0.06631 | -0.0467 | 21.8233
16 | 1.4249 | 0.07659 | -0.0484 | 18.6043
16.5 | 1.4185 | 0.08528 | -0.0511 | 16.6334
17 | 1.4051 | 0.09567 | -0.055 | 14.6869
17.5 | 1.3854 | 0.10778 | -0.0604 | 12.854
18 | 1.3618 | 0.12134 | -0.0673 | 11.223
18.5 | 1.3333 | 0.13681 | -0.0762 | 9.7456
19 | 1.3006 | 0.15427 | -0.0872 | 8.4307
19.5 | 1.2586 | 0.17559 | -0.1013 | 7.1678

## 37. Re 750k Mach 0.25 (1)
BIGFOIL.COM POLAR EXPORT
NACA63-512 a=0.8
NACA63-512 a=0.8 |  |  |  | Cl Max: | 1.337 | at alpha= | 9 | deg
JavaFoil+Calcfoil stall+Eppler ext transition |  |  |  | L/D Max: | 132.282 | at alpha= | 4 | deg
Re: | 750000 |  |  | Cd Min: | 0.00653 | at alpha= | -2 | deg
Mach: | 0.25 |  |  | Cl=0 at alpha= | -3.8871 | deg
|  |  |  | @ Cl=0.1, Cd= | 0.0083903
|  |  |  | @ Cl=0.4, Cd= | 0.0067257
|  |  |  | @ Cl=0.6, Cd= | 0.0071916
alpha (deg) | Cl | Cd | Cm | Cl/Cd
-16.5 | -0.073 | 0.17704 | -0.034 | -0.411
-16 | -0.198 | 0.17408 | -0.033 | -1.136
-15.5 | -0.26 | 0.16049 | -0.033 | -1.622
-15 | -0.314 | 0.15331 | -0.034 | -2.049
-14.5 | -0.362 | 0.13574 | -0.033 | -2.666
-14 | -0.404 | 0.12672 | -0.033 | -3.19
-13.5 | -0.441 | 0.12108 | -0.032 | -3.642
-13 | -0.471 | 0.10995 | -0.031 | -4.286
-12.5 | -0.492 | 0.10156 | -0.031 | -4.848
-12 | -0.503 | 0.09172 | -0.032 | -5.488
-11.5 | -0.508 | 0.08544 | -0.033 | -5.945
-11 | -0.506 | 0.0781 | -0.034 | -6.479
-10.5 | -0.498 | 0.07299 | -0.034 | -6.817
-10 | -0.482 | 0.0674 | -0.036 | -7.157
-9.5 | -0.459 | 0.06377 | -0.037 | -7.203
-9 | -0.432 | 0.05881 | -0.038 | -7.346
-8.5 | -0.401 | 0.05469 | -0.039 | -7.329
-8 | -0.367 | 0.05074 | -0.042 | -7.226
-7.5 | -0.329 | 0.04771 | -0.043 | -6.895
-7 | -0.29 | 0.0435 | -0.048 | -6.665
-6.5 | -0.305 | 0.00984 | -0.09 | -31.011
-6 | -0.25 | 0.00955 | -0.09 | -26.145
-5.5 | -0.193 | 0.00922 | -0.091 | -20.888
-5 | -0.134 | 0.00897 | -0.091 | -14.931
-4.5 | -0.074 | 0.00879 | -0.092 | -8.43
-4 | -0.014 | 0.00862 | -0.092 | -1.567
-3.5 | 0.048 | 0.00845 | -0.093 | 5.646
-3 | 0.109 | 0.00838 | -0.093 | 13.035
-2.5 | 0.171 | 0.00822 | -0.094 | 20.795
-2 | 0.233 | 0.00653 | -0.094 | 35.653
-1.5 | 0.295 | 0.00654 | -0.095 | 45.08
-1 | 0.357 | 0.00662 | -0.095 | 53.859
-0.5 | 0.418 | 0.00677 | -0.096 | 61.787
0 | 0.48 | 0.0069 | -0.096 | 69.599
0.5 | 0.542 | 0.00703 | -0.097 | 77.11
1 | 0.603 | 0.0072 | -0.097 | 83.825
1.5 | 0.665 | 0.00734 | -0.098 | 90.609
2 | 0.723 | 0.00725 | -0.098 | 99.815
2.5 | 0.784 | 0.0074 | -0.099 | 105.932
3 | 0.844 | 0.00761 | -0.099 | 110.837
3.5 | 0.902 | 0.00746 | -0.1 | 120.885
4 | 0.96 | 0.00726 | -0.1 | 132.282
4.5 | 1.016 | 0.00858 | -0.1 | 118.43
5 | 1.069 | 0.0089 | -0.101 | 120.102
5.5 | 1.111 | 0.01487 | -0.1 | 74.744
6 | 1.16 | 0.01572 | -0.1 | 73.79
6.5 | 1.204 | 0.01651 | -0.1 | 72.915
7 | 1.243 | 0.0174 | -0.101 | 71.429
7.5 | 1.277 | 0.01836 | -0.101 | 69.529
8 | 1.304 | 0.0194 | -0.101 | 67.202
8.5 | 1.324 | 0.02049 | -0.101 | 64.625
9 | 1.337 | 0.02175 | -0.102 | 61.446
9.5 | 1.337 | 0.02328 | -0.102 | 57.404
10 | 1.32 | 0.02486 | -0.102 | 53.076
10.5 | 1.083 | 0.06988 | -0.058 | 15.504
11 | 1.044 | 0.07761 | -0.047 | 13.447
11.5 | 1.001 | 0.08433 | -0.046 | 11.87
12 | 0.947 | 0.09123 | -0.043 | 10.386
12.5 | 0.886 | 0.10064 | -0.041 | 8.801
13 | 0.816 | 0.10844 | -0.04 | 7.527
13.5 | 0.74 | 0.12015 | -0.039 | 6.156
14 | 0.658 | 0.12952 | -0.039 | 5.078

## 38. Re 750k Mach 0.25 (2)
BIGFOIL.COM POLAR EXPORT
NACA63-512 a=0.8
NACA63-512 a=0.8 |  |  |  | Cl Max: | 1.3803 | at alpha= | 12.5 | deg
XFOIL ncrit=9 |  |  |  | L/D Max: | 123.036 | at alpha= | 4.5 | deg
Re: | 750000 |  |  | Cd Min: | 0.23421 | at alpha= | -20 | deg
Mach: | 0.25 |  |  | Cl=0 at alpha= | -3.9205 | deg
|  |  |  | @ Cl=0.1, Cd= | 0.0081757
|  |  |  | @ Cl=0.4, Cd= | 0.006347
|  |  |  | @ Cl=0.6, Cd= | 0.0066355
alpha (deg) | Cl | Cd | Cm | Cl/Cd
-20 | -0.5937 | 0.23421 | 0.0165 | -2.5349
-19.5 | -0.5747 | 0.22799 | 0.0123 | -2.5207
-19 | -0.5561 | 0.22122 | 0.008 | -2.5138
-18.5 | -0.5388 | 0.21333 | 0.0031 | -2.5257
-18 | -0.5233 | 0.20577 | -0.0018 | -2.5431
-17.5 | -0.505 | 0.19837 | -0.0051 | -2.5457
-17 | -0.486 | 0.19231 | -0.0086 | -2.5272
-16.5 | -0.4682 | 0.18571 | -0.0124 | -2.5211
-16 | -0.4516 | 0.17842 | -0.0163 | -2.5311
-15.5 | -0.4428 | 0.16903 | -0.0223 | -2.6197
-15 | -0.4286 | 0.16081 | -0.0254 | -2.6653
-14.5 | -0.4089 | 0.15542 | -0.0277 | -2.6309
-14 | -0.3936 | 0.14879 | -0.031 | -2.6453
-13.5 | -0.3898 | 0.13899 | -0.0372 | -2.8045
-13 | -0.3834 | 0.12987 | -0.0406 | -2.9522
-12.5 | -0.3648 | 0.12487 | -0.0421 | -2.9214
-12 | -0.3532 | 0.11848 | -0.0448 | -2.9811
-11 | -0.3362 | 0.09875 | -0.059 | -3.4046
-10.5 | -0.3245 | 0.08832 | -0.0671 | -3.6741
-10 | -0.2988 | 0.08061 | -0.0753 | -3.7067
-9.5 | -0.2894 | 0.07193 | -0.0824 | -4.0234
-9 | -0.3746 | 0.04683 | -0.0999 | -7.9991
-8.5 | -0.4176 | 0.03791 | -0.1024 | -11.0156
-8 | -0.4273 | 0.02668 | -0.1032 | -16.0157
-7.5 | -0.3932 | 0.02087 | -0.1028 | -18.8404
-7 | -0.346 | 0.01747 | -0.1021 | -19.8054
-6.5 | -0.2917 | 0.01556 | -0.1017 | -18.7468
-6 | -0.2396 | 0.01299 | -0.1012 | -18.445
-5.5 | -0.1836 | 0.0118 | -0.101 | -15.5593
-5 | -0.1258 | 0.01091 | -0.101 | -11.5307
-4.5 | -0.0683 | 0.00985 | -0.1011 | -6.934
-4 | -0.0094 | 0.00926 | -0.1013 | -1.0151
-3.5 | 0.0497 | 0.00866 | -0.1015 | 5.739
-3 | 0.1089 | 0.00809 | -0.1019 | 13.4611
-2.5 | 0.1667 | 0.0068 | -0.103 | 24.5147
-2 | 0.2256 | 0.00636 | -0.1035 | 35.4717
-1.5 | 0.285 | 0.0063 | -0.1037 | 45.2381
-1 | 0.3443 | 0.0063 | -0.104 | 54.6508
-0.5 | 0.4035 | 0.00635 | -0.1041 | 63.5433
0.5 | 0.522 | 0.0065 | -0.1046 | 80.3077
1 | 0.581 | 0.0066 | -0.1048 | 88.0303
1.5 | 0.6398 | 0.00671 | -0.105 | 95.3502
2 | 0.6984 | 0.00684 | -0.1051 | 102.1053
2.5 | 0.7567 | 0.00697 | -0.1052 | 108.5653
3 | 0.8145 | 0.00714 | -0.1051 | 114.0756
3.5 | 0.8711 | 0.00736 | -0.1048 | 118.356
4 | 0.9271 | 0.00761 | -0.1044 | 121.8265
4.5 | 0.9806 | 0.00797 | -0.1035 | 123.0364
5 | 1.0324 | 0.00842 | -0.1023 | 122.6128
5.5 | 1.0738 | 0.0094 | -0.0994 | 114.234
6 | 1.1016 | 0.01123 | -0.0947 | 98.0944
6.5 | 1.1297 | 0.01325 | -0.0903 | 85.2604
7 | 1.1588 | 0.01481 | -0.0858 | 78.2444
7.5 | 1.1877 | 0.01609 | -0.081 | 73.816
8 | 1.2161 | 0.01753 | -0.0765 | 69.3725
8.5 | 1.24 | 0.01936 | -0.0718 | 64.0496
9 | 1.2659 | 0.02121 | -0.0678 | 59.6841
9.5 | 1.2911 | 0.02324 | -0.064 | 55.5551
10 | 1.303 | 0.02638 | -0.0594 | 49.3935
10.5 | 1.3273 | 0.02884 | -0.0563 | 46.0229
11 | 1.344 | 0.03206 | -0.0532 | 41.9214
11.5 | 1.3564 | 0.03593 | -0.0502 | 37.7512
12 | 1.371 | 0.03982 | -0.0479 | 34.4299
12.5 | 1.3803 | 0.04449 | -0.0461 | 31.0249
13 | 1.3776 | 0.05087 | -0.0444 | 27.0808
13.5 | 1.3787 | 0.05731 | -0.0437 | 24.0569
14 | 1.3762 | 0.06462 | -0.0441 | 21.2968
14.5 | 1.367 | 0.07334 | -0.0458 | 18.6392
15 | 1.3575 | 0.08273 | -0.0488 | 16.4088
15.5 | 1.3357 | 0.09477 | -0.0536 | 14.0941
16 | 1.3061 | 0.10918 | -0.0606 | 11.9628
16.5 | 1.2728 | 0.12553 | -0.0698 | 10.1394
17 | 1.2407 | 0.14299 | -0.0807 | 8.6768
17.5 | 1.2118 | 0.16114 | -0.0924 | 7.5202

## 39. Re 750k Mach 0.50 (1)
BIGFOIL.COM POLAR EXPORT
NACA63-512 a=0.8
NACA63-512 a=0.8 |  |  |  | Cl Max: | 1.278 | at alpha= | 6.5 | deg
JavaFoil+Calcfoil stall+Eppler ext transition |  |  |  | L/D Max: | 114.068 | at alpha= | 4.5 | deg
Re: | 750000 |  |  | Cd Min: | 0.00695 | at alpha= | -1.5 | deg
Mach: | 0.5 |  |  | Cl=0 at alpha= | -3.8897 | deg
|  |  |  | @ Cl=0.1, Cd= | 0.0088115
|  |  |  | @ Cl=0.4, Cd= | 0.0070525
|  |  |  | @ Cl=0.6, Cd= | 0.0075726
alpha (deg) | Cl | Cd | Cm | Cl/Cd
-20 | -0.887 | 0.20571 | -0.048 | -4.31
-19.5 | -0.859 | 0.20497 | -0.048 | -4.193
-19 | -0.83 | 0.19475 | -0.047 | -4.264
-18.5 | -0.803 | 0.19035 | -0.046 | -4.219
-18 | -0.776 | 0.1869 | -0.047 | -4.153
-17.5 | -0.749 | 0.17927 | -0.047 | -4.178
-17 | -0.722 | 0.17495 | -0.047 | -4.127
-16.5 | -0.693 | 0.16671 | -0.045 | -4.16
-16 | -0.666 | 0.16078 | -0.045 | -4.142
-15.5 | -0.639 | 0.15275 | -0.045 | -4.182
-15 | -0.612 | 0.14573 | -0.046 | -4.197
-14.5 | -0.584 | 0.14063 | -0.046 | -4.155
-14 | -0.557 | 0.13936 | -0.047 | -3.999
-13.5 | -0.528 | 0.13155 | -0.043 | -4.017
-13 | -0.501 | 0.12608 | -0.043 | -3.974
-12.5 | -0.474 | 0.12764 | -0.044 | -3.711
-12 | -0.446 | 0.12426 | -0.044 | -3.592
-11.5 | -0.419 | 0.11957 | -0.044 | -3.503
-11 | -0.391 | 0.10843 | -0.043 | -3.608
-10.5 | -0.363 | 0.10269 | -0.041 | -3.538
-10 | -0.336 | 0.09995 | -0.042 | -3.361
-9.5 | -0.308 | 0.09467 | -0.042 | -3.258
-9 | -0.281 | 0.09206 | -0.042 | -3.052
-8.5 | -0.253 | 0.08787 | -0.04 | -2.883
-8 | -0.226 | 0.06813 | -0.04 | -3.314
-7.5 | -0.198 | 0.05452 | -0.041 | -3.639
-7 | -0.26 | 0.05251 | -0.038 | -4.958
-6.5 | -0.247 | 0.04612 | -0.043 | -5.352
-6 | -0.212 | 0.04203 | -0.048 | -5.037
-5.5 | -0.168 | 0.03821 | -0.055 | -4.401
-5 | -0.146 | 0.00963 | -0.102 | -15.216
-4.5 | -0.082 | 0.00938 | -0.103 | -8.717
-4 | -0.015 | 0.00909 | -0.103 | -1.648
-3.5 | 0.053 | 0.0089 | -0.104 | 5.961
-3 | 0.122 | 0.00877 | -0.104 | 13.889
-2.5 | 0.191 | 0.00864 | -0.105 | 22.068
-2 | 0.26 | 0.00853 | -0.106 | 30.489
-1.5 | 0.33 | 0.00695 | -0.106 | 47.481
-1 | 0.399 | 0.00705 | -0.107 | 56.539
-0.5 | 0.468 | 0.00722 | -0.107 | 64.772
0 | 0.537 | 0.00739 | -0.108 | 72.603
0.5 | 0.606 | 0.00759 | -0.108 | 79.769
1 | 0.674 | 0.00754 | -0.109 | 89.31
1.5 | 0.741 | 0.00741 | -0.109 | 100.029
2 | 0.805 | 0.00809 | -0.11 | 99.512
2.5 | 0.871 | 0.00837 | -0.11 | 104.118
3 | 0.937 | 0.00864 | -0.11 | 108.344
3.5 | 1 | 0.00898 | -0.111 | 111.395
4 | 1.062 | 0.00935 | -0.111 | 113.482
4.5 | 1.12 | 0.00982 | -0.111 | 114.068
5 | 1.164 | 0.01695 | -0.111 | 68.701
5.5 | 1.212 | 0.01801 | -0.111 | 67.322
6 | 1.253 | 0.0192 | -0.111 | 65.261
6.5 | 1.278 | 0.02067 | -0.111 | 61.839
7 | 1.273 | 0.02229 | -0.112 | 57.11
7.5 | 1.208 | 0.0242 | -0.112 | 49.929
8 | 0.642 | 0.06295 | -0.043 | 10.195
8.5 | 0.668 | 0.08492 | -0.044 | 7.867
9 | 0.694 | 0.09079 | -0.043 | 7.647
9.5 | 0.721 | 0.09377 | -0.049 | 7.692
10 | 0.747 | 0.09907 | -0.049 | 7.544
10.5 | 0.773 | 0.10204 | -0.049 | 7.58
11 | 0.801 | 0.11392 | -0.054 | 7.03
11.5 | 0.826 | 0.11999 | -0.054 | 6.888

## 40. Re 750k Mach 0.50 (2)
BIGFOIL.COM POLAR EXPORT
NACA63-512 a=0.8
NACA63-512 a=0.8 |  |  |  | Cl Max: | 1.2641 | at alpha= | 10 | deg
XFOIL ncrit=9 |  |  |  | L/D Max: | 121.447 | at alpha= | 4 | deg
Re: | 750000 |  |  | Cd Min: | 0.25486 | at alpha= | -20 | deg
Mach: | 0.5 |  |  | Cl=0 at alpha= | -3.8704 | deg
|  |  |  | @ Cl=0.1, Cd= | 0.0091372
|  |  |  | @ Cl=0.4, Cd= | 0.0067734
|  |  |  | @ Cl=0.6, Cd= | 0.0070688
alpha (deg) | Cl | Cd | Cm | Cl/Cd
-20 | -0.6355 | 0.25486 | 0.0215 | -2.4935
-19.5 | -0.6123 | 0.24687 | 0.0163 | -2.4803
-19 | -0.5891 | 0.23816 | 0.0108 | -2.4735
-18.5 | -0.5673 | 0.2297 | 0.0051 | -2.4697
-18 | -0.5461 | 0.22144 | -0.0003 | -2.4661
-17.5 | -0.5218 | 0.21377 | -0.004 | -2.4409
-17 | -0.499 | 0.20637 | -0.0086 | -2.418
-16.5 | -0.4767 | 0.19847 | -0.0133 | -2.4019
-16 | -0.4569 | 0.18964 | -0.0191 | -2.4093
-15.5 | -0.4396 | 0.18106 | -0.0246 | -2.4279
-15 | -0.416 | 0.17332 | -0.0275 | -2.4002
-14.5 | -0.3943 | 0.16637 | -0.0313 | -2.37
-14 | -0.3781 | 0.1579 | -0.0371 | -2.3946
-13.5 | -0.3652 | 0.14944 | -0.0425 | -2.4438
-13 | -0.3439 | 0.14199 | -0.0443 | -2.422
-12.5 | -0.3267 | 0.13564 | -0.047 | -2.4086
-11.5 | -0.2819 | 0.11605 | -0.0656 | -2.4291
-11 | -0.2557 | 0.10775 | -0.0707 | -2.3731
-10.5 | -0.2295 | 0.10059 | -0.0765 | -2.2815
-10 | -0.2191 | 0.09229 | -0.083 | -2.374
-9.5 | -0.2114 | 0.0844 | -0.087 | -2.5047
-9 | -0.2055 | 0.07659 | -0.0905 | -2.6831
-8.5 | -0.203 | 0.06985 | -0.0919 | -2.9062
-8 | -0.2272 | 0.05656 | -0.0991 | -4.017
-7.5 | -0.2452 | 0.04496 | -0.1075 | -5.4537
-7 | -0.2781 | 0.03615 | -0.1135 | -7.6929
-6.5 | -0.2825 | 0.02828 | -0.1163 | -9.9894
-6 | -0.2585 | 0.02128 | -0.1172 | -12.1476
-5.5 | -0.2092 | 0.01661 | -0.1169 | -12.5948
-5 | -0.1477 | 0.01384 | -0.1159 | -10.672
-4.5 | -0.0828 | 0.01203 | -0.115 | -6.8828
-4 | -0.0176 | 0.01047 | -0.1144 | -1.681
-3.5 | 0.0503 | 0.00964 | -0.1143 | 5.2178
-3 | 0.1185 | 0.00895 | -0.1143 | 13.2402
-2.5 | 0.1868 | 0.00836 | -0.1146 | 22.3445
-2 | 0.2531 | 0.00697 | -0.1159 | 36.3128
-1.5 | 0.3209 | 0.00676 | -0.1162 | 47.4704
-1 | 0.3887 | 0.00676 | -0.1164 | 57.5
-0.5 | 0.4562 | 0.00684 | -0.1165 | 66.6959
0 | 0.5236 | 0.00693 | -0.1166 | 75.5556
0.5 | 0.591 | 0.00705 | -0.1167 | 83.8298
1 | 0.6582 | 0.00719 | -0.1168 | 91.5438
1.5 | 0.7253 | 0.00736 | -0.1168 | 98.5462
2 | 0.7921 | 0.00754 | -0.1167 | 105.0531
2.5 | 0.8584 | 0.00774 | -0.1162 | 110.9044
3 | 0.9242 | 0.00797 | -0.1156 | 115.9598
3.5 | 0.988 | 0.00825 | -0.1143 | 119.7576
4 | 1.0493 | 0.00864 | -0.1124 | 121.4468
4.5 | 1.1063 | 0.00919 | -0.1097 | 120.3808
5 | 1.1473 | 0.01033 | -0.1044 | 111.0649
5.5 | 1.1485 | 0.01262 | -0.0936 | 91.0063
6 | 1.1475 | 0.01499 | -0.0834 | 76.551
6.5 | 1.1624 | 0.01774 | -0.0765 | 65.5242
7 | 1.1886 | 0.02023 | -0.0711 | 58.7543
7.5 | 1.2077 | 0.02341 | -0.0657 | 51.5891
8 | 1.2289 | 0.0268 | -0.0609 | 45.8545
8.5 | 1.24 | 0.03124 | -0.0564 | 39.6927
9 | 1.2505 | 0.03612 | -0.0523 | 34.6207
9.5 | 1.2611 | 0.04144 | -0.0489 | 30.4319
10 | 1.2641 | 0.04795 | -0.0462 | 26.3629
10.5 | 1.259 | 0.05602 | -0.0444 | 22.4741
11 | 1.2409 | 0.06631 | -0.0454 | 18.7136
11.5 | 1.215 | 0.07851 | -0.0494 | 15.4757
12 | 1.1873 | 0.09218 | -0.0559 | 12.8802
12.5 | 1.1586 | 0.10736 | -0.0647 | 10.7917
13 | 1.1317 | 0.1237 | -0.0752 | 9.1487
13.5 | 1.106 | 0.14126 | -0.0867 | 7.8295
14 | 1.0819 | 0.16004 | -0.0985 | 6.7602
14.5 | 1.0671 | 0.17791 | -0.1094 | 5.998
15 | 1.0656 | 0.19316 | -0.1185 | 5.5167

## 41. Re 1M Mach 0.00 (1)
BIGFOIL.COM POLAR EXPORT
NACA63-512 a=0.8
NACA63-512 a=0.8 |  |  |  | Cl Max: | 1.366 | at alpha= | 10 | deg
JavaFoil+Calcfoil stall+Eppler ext transition |  |  |  | L/D Max: | 139.893 | at alpha= | 5 | deg
Re: | 1000000 |  |  | Cd Min: | 0.00611 | at alpha= | -2 | deg
Mach: | 0 |  |  | Cl=0 at alpha= | -3.8898 | deg
|  |  |  | @ Cl=0.1, Cd= | 0.007843
|  |  |  | @ Cl=0.4, Cd= | 0.0063
|  |  |  | @ Cl=0.6, Cd= | 0.00667
alpha (deg) | Cl | Cd | Cm | Cl/Cd
-18 | -0.484 | 0.17375 | -0.032 | -2.785
-17.5 | -0.501 | 0.1615 | -0.032 | -3.105
-17 | -0.518 | 0.15239 | -0.032 | -3.402
-16.5 | -0.535 | 0.14468 | -0.032 | -3.696
-16 | -0.55 | 0.13628 | -0.033 | -4.034
-15.5 | -0.563 | 0.12649 | -0.032 | -4.453
-15 | -0.574 | 0.11894 | -0.031 | -4.83
-14.5 | -0.584 | 0.11131 | -0.032 | -5.247
-14 | -0.591 | 0.10664 | -0.032 | -5.54
-13.5 | -0.594 | 0.09876 | -0.033 | -6.019
-13 | -0.595 | 0.0925 | -0.033 | -6.428
-12.5 | -0.59 | 0.08664 | -0.034 | -6.805
-12 | -0.579 | 0.08068 | -0.035 | -7.174
-11.5 | -0.565 | 0.07673 | -0.036 | -7.359
-11 | -0.547 | 0.07193 | -0.036 | -7.597
-10.5 | -0.525 | 0.06701 | -0.037 | -7.836
-10 | -0.499 | 0.06331 | -0.037 | -7.887
-9.5 | -0.47 | 0.0593 | -0.039 | -7.918
-9 | -0.437 | 0.05506 | -0.041 | -7.937
-8.5 | -0.403 | 0.051 | -0.045 | -7.903
-8 | -0.452 | 0.01009 | -0.085 | -44.803
-7.5 | -0.403 | 0.00958 | -0.086 | -42.033
-7 | -0.352 | 0.00933 | -0.087 | -37.661
-6.5 | -0.298 | 0.0091 | -0.087 | -32.782
-6 | -0.244 | 0.00884 | -0.088 | -27.547
-5.5 | -0.187 | 0.00857 | -0.088 | -21.858
-5 | -0.13 | 0.00838 | -0.089 | -15.517
-4.5 | -0.072 | 0.00821 | -0.089 | -8.761
-4 | -0.013 | 0.00805 | -0.09 | -1.626
-3.5 | 0.046 | 0.00796 | -0.09 | 5.806
-3 | 0.106 | 0.00783 | -0.09 | 13.517
-2.5 | 0.166 | 0.00773 | -0.091 | 21.415
-2 | 0.225 | 0.00611 | -0.091 | 36.905
-1.5 | 0.286 | 0.00614 | -0.092 | 46.536
-1 | 0.345 | 0.00619 | -0.092 | 55.76
-0.5 | 0.405 | 0.00631 | -0.093 | 64.225
0 | 0.465 | 0.00639 | -0.093 | 72.809
0.5 | 0.525 | 0.00651 | -0.094 | 80.61
1 | 0.584 | 0.00663 | -0.094 | 88.144
1.5 | 0.644 | 0.00678 | -0.095 | 94.981
2 | 0.701 | 0.00697 | -0.095 | 100.632
2.5 | 0.76 | 0.0068 | -0.096 | 111.766
3 | 0.818 | 0.00699 | -0.096 | 117.015
3.5 | 0.875 | 0.00714 | -0.096 | 122.546
4 | 0.932 | 0.00735 | -0.097 | 126.829
4.5 | 0.987 | 0.0072 | -0.097 | 137.115
5 | 1.04 | 0.00744 | -0.098 | 139.893
5.5 | 1.083 | 0.01342 | -0.097 | 80.672
6 | 1.132 | 0.01416 | -0.097 | 79.89
6.5 | 1.177 | 0.01482 | -0.098 | 79.436
7 | 1.219 | 0.01552 | -0.098 | 78.505
7.5 | 1.256 | 0.01631 | -0.098 | 77.045
8 | 1.29 | 0.01713 | -0.098 | 75.317
8.5 | 1.319 | 0.01792 | -0.099 | 73.621
9 | 1.343 | 0.01891 | -0.099 | 71.023
9.5 | 1.36 | 0.01999 | -0.099 | 68.004
10 | 1.366 | 0.02116 | -0.099 | 64.553
10.5 | 1.365 | 0.02225 | -0.099 | 61.326
11 | 1.356 | 0.02369 | -0.099 | 57.251
11.5 | 1.341 | 0.02521 | -0.099 | 53.185
12 | 1.316 | 0.02721 | -0.099 | 48.383
12.5 | 1.265 | 0.03247 | -0.097 | 38.979
13 | 1.066 | 0.08935 | -0.058 | 11.926
13.5 | 1.031 | 0.09818 | -0.051 | 10.502
14 | 0.999 | 0.10455 | -0.05 | 9.559
14.5 | 0.965 | 0.11279 | -0.049 | 8.558
15 | 0.929 | 0.11995 | -0.048 | 7.746

## 42. Re 1M Mach 0.00 (2)
BIGFOIL.COM POLAR EXPORT
NACA63-512 a=0.8
NACA63-512 a=0.8 |  |  |  | Cl Max: | 1.5235 | at alpha= | 16.5 | deg
XFOIL ncrit=9 |  |  |  | L/D Max: | 130.058 | at alpha= | 4 | deg
Re: | 1000000 |  |  | Cd Min: | 0.17133 | at alpha= | -16 | deg
Mach: | 0 |  |  | Cl=0 at alpha= | -3.9187 | deg
|  |  |  | @ Cl=0.1, Cd= | 0.0073238
|  |  |  | @ Cl=0.4, Cd= | 0.0056602
|  |  |  | @ Cl=0.6, Cd= | 0.0059203
alpha (deg) | Cl | Cd | Cm | Cl/Cd
-16 | -0.4599 | 0.17133 | -0.0179 | -2.6843
-15.5 | -0.4434 | 0.1654 | -0.0203 | -2.6808
-15 | -0.4282 | 0.15908 | -0.0236 | -2.6917
-13.5 | -0.4014 | 0.13416 | -0.0349 | -2.9919
-13 | -0.3874 | 0.12837 | -0.0376 | -3.0178
-12.5 | -0.3834 | 0.11888 | -0.0428 | -3.2251
-11 | -0.6825 | 0.03008 | -0.0977 | -22.6895
-10.5 | -0.6554 | 0.0278 | -0.0969 | -23.5755
-10 | -0.6212 | 0.02525 | -0.0966 | -24.602
-9.5 | -0.5822 | 0.02292 | -0.0962 | -25.4014
-9 | -0.5402 | 0.02007 | -0.096 | -26.9158
-8.5 | -0.4942 | 0.01775 | -0.0957 | -27.8423
-8 | -0.4434 | 0.01624 | -0.0957 | -27.303
-7.5 | -0.3964 | 0.01344 | -0.0954 | -29.494
-7 | -0.3425 | 0.01257 | -0.0956 | -27.2474
-6.5 | -0.2886 | 0.01165 | -0.0957 | -24.7725
-6 | -0.2337 | 0.01084 | -0.0958 | -21.559
-5.5 | -0.1791 | 0.00974 | -0.0961 | -18.3881
-5 | -0.1229 | 0.00918 | -0.0964 | -13.3878
-4.5 | -0.0661 | 0.00882 | -0.0968 | -7.4943
-4 | -0.0093 | 0.00817 | -0.0972 | -1.1383
-3.5 | 0.0479 | 0.00778 | -0.0976 | 6.1568
-3 | 0.105 | 0.00728 | -0.0982 | 14.4231
-2.5 | 0.1612 | 0.00628 | -0.0991 | 25.6688
-2 | 0.2181 | 0.00577 | -0.0998 | 37.799
-1.5 | 0.2755 | 0.00567 | -0.1002 | 48.5891
-1 | 0.3329 | 0.00564 | -0.1006 | 59.0248
-0.5 | 0.3902 | 0.00565 | -0.1009 | 69.0619
0 | 0.4476 | 0.00571 | -0.1012 | 78.3888
0.5 | 0.5048 | 0.00577 | -0.1015 | 87.487
1 | 0.5619 | 0.00586 | -0.1018 | 95.8874
1.5 | 0.6188 | 0.00595 | -0.1021 | 104
2 | 0.6753 | 0.00608 | -0.1023 | 111.0691
2.5 | 0.7314 | 0.00623 | -0.1025 | 117.3997
3 | 0.7874 | 0.00638 | -0.1026 | 123.4169
3.5 | 0.8422 | 0.0066 | -0.1026 | 127.6061
4 | 0.8961 | 0.00689 | -0.1024 | 130.0581
5 | 0.9991 | 0.00779 | -0.1013 | 128.2542
5.5 | 1.0419 | 0.00889 | -0.0995 | 117.1991
6 | 1.0747 | 0.01047 | -0.0961 | 102.6457
6.5 | 1.111 | 0.01177 | -0.0933 | 94.3925
7 | 1.1492 | 0.01309 | -0.0909 | 87.7922
7.5 | 1.1884 | 0.01417 | -0.0885 | 83.8673
8 | 1.2289 | 0.01501 | -0.0863 | 81.8721
8.5 | 1.26 | 0.01604 | -0.0825 | 78.5536
9 | 1.2911 | 0.01704 | -0.0789 | 75.7688
9.5 | 1.3153 | 0.01856 | -0.0747 | 70.8675
10 | 1.347 | 0.01972 | -0.0717 | 68.3063
10.5 | 1.3735 | 0.02128 | -0.0685 | 64.5442
11 | 1.3929 | 0.02343 | -0.0646 | 59.4494
11.5 | 1.4203 | 0.02511 | -0.062 | 56.5631
12 | 1.4437 | 0.02717 | -0.0592 | 53.1358
12.5 | 1.4504 | 0.03074 | -0.0555 | 47.1828
13 | 1.4732 | 0.03314 | -0.0535 | 44.4538
13.5 | 1.4917 | 0.03603 | -0.0515 | 41.4016
14 | 1.5069 | 0.03939 | -0.0499 | 38.2559
14.5 | 1.501 | 0.04525 | -0.0479 | 33.1713
15 | 1.5133 | 0.0495 | -0.0472 | 30.5717
15.5 | 1.5203 | 0.05466 | -0.0469 | 27.8138
16 | 1.5221 | 0.06075 | -0.0472 | 25.0551
16.5 | 1.5235 | 0.06726 | -0.0481 | 22.6509
17 | 1.519 | 0.075 | -0.0499 | 20.2533
17.5 | 1.504 | 0.08487 | -0.0529 | 17.7212
18 | 1.4796 | 0.09691 | -0.0574 | 15.2678
18.5 | 1.4419 | 0.11219 | -0.0643 | 12.8523
19 | 1.4221 | 0.12493 | -0.0709 | 11.3832
19.5 | 1.3974 | 0.13925 | -0.0791 | 10.0352
20 | 1.3713 | 0.15446 | -0.0884 | 8.878

## 43. Re 1M Mach 0.10 (1)
BIGFOIL.COM POLAR EXPORT
NACA63-512 a=0.8
NACA63-512 a=0.8 |  |  |  | Cl Max: | 1.362 | at alpha= | 10 | deg
JavaFoil+Calcfoil stall+Eppler ext transition |  |  |  | L/D Max: | 139.614 | at alpha= | 5 | deg
Re: | 1000000 |  |  | Cd Min: | 0.00611 | at alpha= | -2 | deg
Mach: | 0.1 |  |  | Cl=0 at alpha= | -3.8898 | deg
|  |  |  | @ Cl=0.1, Cd= | 0.00787
|  |  |  | @ Cl=0.4, Cd= | 0.0063183
|  |  |  | @ Cl=0.6, Cd= | 0.0067095
alpha (deg) | Cl | Cd | Cm | Cl/Cd
-18 | -0.44 | 0.17468 | -0.033 | -2.517
-17.5 | -0.46 | 0.16486 | -0.032 | -2.79
-17 | -0.48 | 0.15745 | -0.033 | -3.048
-16.5 | -0.499 | 0.14691 | -0.033 | -3.399
-16 | -0.518 | 0.13709 | -0.032 | -3.776
-15.5 | -0.534 | 0.12855 | -0.031 | -4.156
-15 | -0.549 | 0.12263 | -0.031 | -4.478
-14.5 | -0.562 | 0.11419 | -0.031 | -4.921
-14 | -0.572 | 0.1067 | -0.031 | -5.36
-13.5 | -0.579 | 0.0996 | -0.033 | -5.813
-13 | -0.582 | 0.09485 | -0.034 | -6.138
-12.5 | -0.58 | 0.08822 | -0.034 | -6.569
-12 | -0.571 | 0.0822 | -0.035 | -6.947
-11.5 | -0.559 | 0.07737 | -0.036 | -7.223
-11 | -0.543 | 0.07205 | -0.036 | -7.531
-10.5 | -0.522 | 0.06711 | -0.037 | -7.785
-10 | -0.498 | 0.06363 | -0.038 | -7.829
-9.5 | -0.469 | 0.05944 | -0.039 | -7.883
-9 | -0.437 | 0.05554 | -0.041 | -7.865
-8.5 | -0.403 | 0.05141 | -0.044 | -7.838
-8 | -0.371 | 0.04419 | -0.054 | -8.398
-7.5 | -0.404 | 0.00969 | -0.086 | -41.663
-7 | -0.353 | 0.0094 | -0.087 | -37.526
-6.5 | -0.299 | 0.00917 | -0.087 | -32.657
-6 | -0.245 | 0.00886 | -0.088 | -27.588
-5.5 | -0.188 | 0.00858 | -0.088 | -21.929
-5 | -0.131 | 0.00841 | -0.089 | -15.542
-4.5 | -0.072 | 0.00821 | -0.089 | -8.797
-4 | -0.013 | 0.00807 | -0.09 | -1.63
-3.5 | 0.046 | 0.00796 | -0.09 | 5.83
-3 | 0.106 | 0.00786 | -0.091 | 13.523
-2.5 | 0.166 | 0.00776 | -0.091 | 21.448
-2 | 0.227 | 0.00611 | -0.092 | 37.085
-1.5 | 0.287 | 0.00616 | -0.092 | 46.586
-1 | 0.347 | 0.00623 | -0.093 | 55.744
-0.5 | 0.407 | 0.00633 | -0.093 | 64.306
0 | 0.467 | 0.00642 | -0.094 | 72.766
0.5 | 0.527 | 0.00652 | -0.094 | 80.885
1 | 0.587 | 0.00669 | -0.095 | 87.689
1.5 | 0.647 | 0.00678 | -0.095 | 95.374
2 | 0.705 | 0.007 | -0.096 | 100.69
2.5 | 0.763 | 0.00686 | -0.096 | 111.311
3 | 0.822 | 0.007 | -0.097 | 117.473
3.5 | 0.879 | 0.00719 | -0.097 | 122.33
4 | 0.936 | 0.00738 | -0.097 | 126.902
4.5 | 0.992 | 0.00723 | -0.098 | 137.101
5 | 1.045 | 0.00749 | -0.098 | 139.614
5.5 | 1.088 | 0.01352 | -0.098 | 80.425
6 | 1.136 | 0.01427 | -0.098 | 79.654
6.5 | 1.182 | 0.01494 | -0.098 | 79.132
7 | 1.223 | 0.01567 | -0.098 | 78.05
7.5 | 1.26 | 0.01646 | -0.099 | 76.568
8 | 1.293 | 0.01729 | -0.099 | 74.775
8.5 | 1.321 | 0.01816 | -0.099 | 72.736
9 | 1.344 | 0.01912 | -0.099 | 70.28
9.5 | 1.358 | 0.02025 | -0.099 | 67.093
10 | 1.362 | 0.02155 | -0.1 | 63.188
10.5 | 1.357 | 0.0226 | -0.1 | 60.072
11 | 1.346 | 0.02386 | -0.1 | 56.422
11.5 | 1.324 | 0.02592 | -0.1 | 51.09
12 | 1.291 | 0.02862 | -0.099 | 45.103
12.5 | 1.08 | 0.0809 | -0.064 | 13.353
13 | 1.037 | 0.09172 | -0.054 | 11.305
13.5 | 1.001 | 0.10014 | -0.05 | 10
14 | 0.965 | 0.10659 | -0.049 | 9.05
14.5 | 0.926 | 0.11435 | -0.047 | 8.095
15 | 0.885 | 0.12154 | -0.046 | 7.281

## 44. Re 1M Mach 0.10 (2)
BIGFOIL.COM POLAR EXPORT
NACA63-512 a=0.8
NACA63-512 a=0.8 |  |  |  | Cl Max: | 1.5068 | at alpha= | 15.5 | deg
XFOIL ncrit=9 |  |  |  | L/D Max: | 130.726 | at alpha= | 4.5 | deg
Re: | 1000000 |  |  | Cd Min: | 0.16918 | at alpha= | 20 | deg
Mach: | 0.1 |  |  | Cl=0 at alpha= | -3.9167 | deg
|  |  |  | @ Cl=0.1, Cd= | 0.0073752
|  |  |  | @ Cl=0.4, Cd= | 0.0056779
|  |  |  | @ Cl=0.6, Cd= | 0.005941
alpha (deg) | Cl | Cd | Cm | Cl/Cd
-16 | -0.331 | 0.15704 | -0.0221 | -2.1077
-15.5 | -0.3203 | 0.15268 | -0.0252 | -2.0979
-15 | -0.3193 | 0.1466 | -0.0312 | -2.178
-14.5 | -0.3167 | 0.13875 | -0.0352 | -2.2825
-14 | -0.3019 | 0.13485 | -0.0364 | -2.2388
-13.5 | -0.2894 | 0.12931 | -0.0393 | -2.238
-13 | -0.29 | 0.11998 | -0.0444 | -2.4171
-12.5 | -0.2874 | 0.11087 | -0.0484 | -2.5922
-12 | -0.2851 | 0.1022 | -0.0517 | -2.7896
-11 | -0.6455 | 0.03427 | -0.0989 | -18.8357
-10.5 | -0.6343 | 0.03114 | -0.0982 | -20.3693
-10 | -0.6118 | 0.02763 | -0.0978 | -22.1426
-9.5 | -0.5795 | 0.02446 | -0.0973 | -23.6917
-9 | -0.5402 | 0.02126 | -0.097 | -25.4092
-8.5 | -0.4961 | 0.01844 | -0.0966 | -26.9035
-8 | -0.446 | 0.01663 | -0.0965 | -26.819
-7.5 | -0.3987 | 0.01376 | -0.0962 | -28.9753
-7 | -0.3449 | 0.01277 | -0.0963 | -27.0086
-6.5 | -0.2906 | 0.01181 | -0.0963 | -24.6063
-6 | -0.2355 | 0.01094 | -0.0964 | -21.5265
-5.5 | -0.1804 | 0.00985 | -0.0967 | -18.3147
-5 | -0.1239 | 0.00923 | -0.097 | -13.4236
-4.5 | -0.0668 | 0.00884 | -0.0973 | -7.5566
-4 | -0.0096 | 0.0082 | -0.0977 | -1.1707
-3.5 | 0.048 | 0.00781 | -0.0981 | 6.146
-3 | 0.1054 | 0.00733 | -0.0986 | 14.3793
-2.5 | 0.1621 | 0.00635 | -0.0996 | 25.5276
-2 | 0.2192 | 0.00579 | -0.1003 | 37.8584
-1.5 | 0.277 | 0.00569 | -0.1007 | 48.6819
-1 | 0.3347 | 0.00566 | -0.1011 | 59.1343
-0.5 | 0.3924 | 0.00567 | -0.1014 | 69.2063
0 | 0.4501 | 0.00573 | -0.1017 | 78.5515
0.5 | 0.5076 | 0.0058 | -0.102 | 87.5172
1 | 0.5651 | 0.00588 | -0.1023 | 96.1054
1.5 | 0.6223 | 0.00598 | -0.1026 | 104.0635
2 | 0.6791 | 0.00611 | -0.1028 | 111.1457
2.5 | 0.7357 | 0.00625 | -0.103 | 117.712
3 | 0.792 | 0.00641 | -0.1031 | 123.5569
3.5 | 0.8471 | 0.00663 | -0.103 | 127.7677
4 | 0.9013 | 0.00692 | -0.1028 | 130.2457
4.5 | 0.9543 | 0.0073 | -0.1024 | 130.726
5 | 1.0048 | 0.00784 | -0.1016 | 128.1633
5.5 | 1.0468 | 0.00903 | -0.0996 | 115.9247
6.5 | 1.1153 | 0.01193 | -0.0931 | 93.487
7 | 1.1531 | 0.01325 | -0.0906 | 87.0264
7.5 | 1.1928 | 0.01429 | -0.0881 | 83.471
8 | 1.231 | 0.01519 | -0.0854 | 81.0402
8.5 | 1.2611 | 0.01624 | -0.0813 | 77.6539
9 | 1.2917 | 0.01734 | -0.0776 | 74.4925
9.5 | 1.3165 | 0.01889 | -0.0735 | 69.693
10 | 1.3475 | 0.02016 | -0.0704 | 66.8403
10.5 | 1.3709 | 0.022 | -0.0668 | 62.3136
11 | 1.3928 | 0.02406 | -0.0632 | 57.8886
11.5 | 1.4195 | 0.02588 | -0.0605 | 54.8493
12 | 1.4396 | 0.0283 | -0.0576 | 50.8693
12.5 | 1.449 | 0.0318 | -0.0542 | 45.566
13 | 1.4693 | 0.03454 | -0.052 | 42.5391
13.5 | 1.4868 | 0.03768 | -0.0502 | 39.4586
14 | 1.4922 | 0.04222 | -0.0483 | 35.3434
14.5 | 1.4943 | 0.04753 | -0.047 | 31.4391
15 | 1.5028 | 0.05247 | -0.0464 | 28.6411
15.5 | 1.5068 | 0.05824 | -0.0464 | 25.8723
16 | 1.5061 | 0.06501 | -0.0471 | 23.1672
16.5 | 1.5039 | 0.07235 | -0.0486 | 20.7865
17 | 1.4934 | 0.08145 | -0.0512 | 18.3352
17.5 | 1.4712 | 0.093 | -0.0553 | 15.8194
18 | 1.4409 | 0.10676 | -0.0613 | 13.4966
18.5 | 1.4079 | 0.12193 | -0.0689 | 11.5468
19 | 1.3836 | 0.13622 | -0.077 | 10.1571
19.5 | 1.3553 | 0.15208 | -0.0867 | 8.9118
20 | 1.325 | 0.16918 | -0.0978 | 7.8319

## 45. Re 1M Mach 0.25 (1)
BIGFOIL.COM POLAR EXPORT
NACA63-512 a=0.8
NACA63-512 a=0.8 |  |  |  | Cl Max: | 1.339 | at alpha= | 9 | deg
JavaFoil+Calcfoil stall+Eppler ext transition |  |  |  | L/D Max: | 136.51 | at alpha= | 4.5 | deg
Re: | 1000000 |  |  | Cd Min: | 0.00617 | at alpha= | -2 | deg
Mach: | 0.25 |  |  | Cl=0 at alpha= | -3.8871 | deg
|  |  |  | @ Cl=0.1, Cd= | 0.0079733
|  |  |  | @ Cl=0.4, Cd= | 0.0063605
|  |  |  | @ Cl=0.6, Cd= | 0.0067821
alpha (deg) | Cl | Cd | Cm | Cl/Cd
-16.5 | -0.073 | 0.17188 | -0.034 | -0.424
-16 | -0.198 | 0.16805 | -0.034 | -1.177
-15.5 | -0.26 | 0.1538 | -0.034 | -1.694
-15 | -0.314 | 0.14174 | -0.034 | -2.217
-14.5 | -0.362 | 0.13337 | -0.034 | -2.715
-14 | -0.404 | 0.12001 | -0.034 | -3.37
-13.5 | -0.441 | 0.11292 | -0.033 | -3.907
-13 | -0.471 | 0.10698 | -0.032 | -4.406
-12.5 | -0.492 | 0.09774 | -0.032 | -5.038
-12 | -0.503 | 0.08887 | -0.033 | -5.665
-11.5 | -0.508 | 0.0838 | -0.034 | -6.065
-11 | -0.506 | 0.07629 | -0.035 | -6.636
-10.5 | -0.498 | 0.07111 | -0.036 | -7.002
-10 | -0.483 | 0.06577 | -0.037 | -7.339
-9.5 | -0.46 | 0.06165 | -0.038 | -7.456
-9 | -0.432 | 0.05741 | -0.039 | -7.531
-8.5 | -0.401 | 0.05349 | -0.041 | -7.504
-8 | -0.367 | 0.04946 | -0.044 | -7.429
-7.5 | -0.33 | 0.04618 | -0.047 | -7.149
-7 | -0.358 | 0.00962 | -0.089 | -37.212
-6.5 | -0.305 | 0.00937 | -0.09 | -32.556
-6 | -0.25 | 0.00907 | -0.09 | -27.543
-5.5 | -0.193 | 0.00874 | -0.091 | -22.034
-5 | -0.134 | 0.00855 | -0.091 | -15.666
-4.5 | -0.074 | 0.00836 | -0.092 | -8.865
-4 | -0.014 | 0.00818 | -0.092 | -1.65
-3.5 | 0.048 | 0.00805 | -0.093 | 5.92
-3 | 0.109 | 0.00796 | -0.093 | 13.725
-2.5 | 0.171 | 0.00781 | -0.094 | 21.892
-2 | 0.233 | 0.00617 | -0.094 | 37.745
-1.5 | 0.295 | 0.00622 | -0.095 | 47.45
-1 | 0.357 | 0.00629 | -0.095 | 56.734
-0.5 | 0.418 | 0.00639 | -0.096 | 65.482
0 | 0.48 | 0.00651 | -0.096 | 73.774
0.5 | 0.542 | 0.00663 | -0.097 | 81.688
1 | 0.603 | 0.00679 | -0.097 | 88.911
1.5 | 0.665 | 0.00696 | -0.098 | 95.524
2 | 0.724 | 0.00711 | -0.098 | 101.831
2.5 | 0.784 | 0.007 | -0.099 | 112.04
3 | 0.844 | 0.0072 | -0.099 | 117.202
3.5 | 0.903 | 0.00735 | -0.1 | 122.898
4 | 0.961 | 0.00722 | -0.1 | 132.978
4.5 | 1.017 | 0.00745 | -0.1 | 136.51
5 | 1.071 | 0.00842 | -0.101 | 127.231
5.5 | 1.113 | 0.01407 | -0.1 | 79.066
6 | 1.161 | 0.01488 | -0.1 | 78.024
6.5 | 1.206 | 0.01566 | -0.101 | 77.024
7 | 1.245 | 0.01649 | -0.101 | 75.483
7.5 | 1.278 | 0.01737 | -0.101 | 73.603
8 | 1.306 | 0.01836 | -0.101 | 71.12
8.5 | 1.326 | 0.01937 | -0.102 | 68.472
9 | 1.339 | 0.02059 | -0.102 | 65.035
9.5 | 1.339 | 0.02205 | -0.102 | 60.714
10 | 1.322 | 0.02356 | -0.102 | 56.122
10.5 | 1.292 | 0.02533 | -0.102 | 50.987
11 | 1.049 | 0.07442 | -0.055 | 14.09
11.5 | 1.003 | 0.08085 | -0.051 | 12.408
12 | 0.949 | 0.08764 | -0.046 | 10.824
12.5 | 0.887 | 0.09793 | -0.045 | 9.056
13 | 0.817 | 0.10579 | -0.043 | 7.72
13.5 | 0.74 | 0.11605 | -0.041 | 6.377
14 | 0.658 | 0.12153 | -0.041 | 5.414

## 46. Re 1M Mach 0.25 (2)
BIGFOIL.COM POLAR EXPORT
NACA63-512 a=0.8
NACA63-512 a=0.8 |  |  |  | Cl Max: | 1.4354 | at alpha= | 13 | deg
XFOIL ncrit=9 |  |  |  | L/D Max: | 130.618 | at alpha= | 4 | deg
Re: | 1000000 |  |  | Cd Min: | 0.23456 | at alpha= | -20 | deg
Mach: | 0.25 |  |  | Cl=0 at alpha= | -3.9062 | deg
|  |  |  | @ Cl=0.1, Cd= | 0.0076271
|  |  |  | @ Cl=0.4, Cd= | 0.0057777
|  |  |  | @ Cl=0.6, Cd= | 0.0060418
alpha (deg) | Cl | Cd | Cm | Cl/Cd
-20 | -0.5924 | 0.23456 | 0.0164 | -2.5256
-19.5 | -0.5751 | 0.22651 | 0.0115 | -2.539
-19 | -0.5587 | 0.21875 | 0.0067 | -2.5541
-18.5 | -0.5397 | 0.21224 | 0.0033 | -2.5429
-18 | -0.521 | 0.20604 | -0.0006 | -2.5286
-17.5 | -0.5025 | 0.19956 | -0.0046 | -2.518
-17 | -0.4853 | 0.19186 | -0.0089 | -2.5294
-16.5 | -0.4718 | 0.18337 | -0.0138 | -2.5729
-16 | -0.4573 | 0.17529 | -0.018 | -2.6088
-15.5 | -0.4396 | 0.16889 | -0.0207 | -2.6029
-15 | -0.4229 | 0.16243 | -0.0241 | -2.6036
-14.5 | -0.4127 | 0.15349 | -0.0292 | -2.6888
-14 | -0.4018 | 0.1451 | -0.0332 | -2.7691
-13.5 | -0.39 | 0.13775 | -0.0357 | -2.8312
-12 | -0.3611 | 0.11406 | -0.0478 | -3.1659
-11.5 | -0.3472 | 0.10399 | -0.0555 | -3.3388
-11 | -0.3177 | 0.09689 | -0.063 | -3.279
-10 | -0.3438 | 0.06829 | -0.0817 | -5.0344
-9.5 | -0.4251 | 0.04503 | -0.098 | -9.4404
-9 | -0.4802 | 0.03512 | -0.1011 | -13.6731
-8.5 | -0.4883 | 0.02543 | -0.1015 | -19.2017
-8 | -0.4547 | 0.02012 | -0.1011 | -22.5994
-7.5 | -0.4055 | 0.01753 | -0.1008 | -23.1318
-7 | -0.3577 | 0.01403 | -0.1003 | -25.4954
-6.5 | -0.3012 | 0.01285 | -0.1002 | -23.4397
-6 | -0.2449 | 0.01164 | -0.1 | -21.0395
-5.5 | -0.187 | 0.01075 | -0.1 | -17.3953
-5 | -0.1297 | 0.00951 | -0.1002 | -13.6383
-4.5 | -0.0704 | 0.00902 | -0.1004 | -7.8049
-4 | -0.0112 | 0.00836 | -0.1007 | -1.3397
-3.5 | 0.0485 | 0.00799 | -0.101 | 6.0701
-3 | 0.1081 | 0.00757 | -0.1014 | 14.2801
-2.5 | 0.1669 | 0.00667 | -0.1023 | 25.0225
-2 | 0.2257 | 0.00591 | -0.1032 | 38.1895
-1.5 | 0.2854 | 0.00578 | -0.1036 | 49.3772
-1 | 0.345 | 0.00575 | -0.1039 | 60
-0.5 | 0.4046 | 0.00578 | -0.1042 | 70
0 | 0.4641 | 0.00583 | -0.1046 | 79.6055
0.5 | 0.5235 | 0.00591 | -0.1049 | 88.5787
1 | 0.5829 | 0.00601 | -0.1052 | 96.9884
1.5 | 0.642 | 0.00612 | -0.1054 | 104.902
2 | 0.7008 | 0.00624 | -0.1056 | 112.3077
2.5 | 0.7593 | 0.00639 | -0.1057 | 118.8263
3 | 0.817 | 0.00658 | -0.1057 | 124.1641
3.5 | 0.8741 | 0.00681 | -0.1055 | 128.3554
4 | 0.93 | 0.00712 | -0.105 | 130.618
4.5 | 0.9843 | 0.00754 | -0.1044 | 130.5438
5 | 1.0347 | 0.00824 | -0.1031 | 125.5704
5.5 | 1.0728 | 0.00978 | -0.1 | 109.6933
6 | 1.1036 | 0.01153 | -0.0958 | 95.7155
6.5 | 1.1359 | 0.01281 | -0.0916 | 88.6729
7 | 1.1737 | 0.014 | -0.0883 | 83.8357
7.5 | 1.2067 | 0.01504 | -0.084 | 80.2327
8 | 1.2334 | 0.01645 | -0.079 | 74.9787
8.5 | 1.2672 | 0.01762 | -0.0754 | 71.9183
9 | 1.2894 | 0.01955 | -0.0706 | 65.954
9.5 | 1.3196 | 0.02115 | -0.067 | 62.3924
10 | 1.3469 | 0.02305 | -0.0635 | 58.4338
10.5 | 1.3628 | 0.02588 | -0.0593 | 52.6584
11 | 1.3857 | 0.0284 | -0.0561 | 48.7923
11.5 | 1.4028 | 0.03155 | -0.0529 | 44.4628
12 | 1.4125 | 0.03561 | -0.0499 | 39.6658
12.5 | 1.4236 | 0.03983 | -0.0475 | 35.7419
13 | 1.4354 | 0.04428 | -0.0458 | 32.4164
13.5 | 1.4271 | 0.05125 | -0.0446 | 27.8459
14 | 1.4319 | 0.05732 | -0.0443 | 24.9808
14.5 | 1.4239 | 0.06542 | -0.0449 | 21.7655
15 | 1.4122 | 0.07464 | -0.0469 | 18.9202
15.5 | 1.3951 | 0.08542 | -0.0504 | 16.3322
16 | 1.3719 | 0.09797 | -0.0557 | 14.0033
16.5 | 1.3463 | 0.11189 | -0.0626 | 12.0324
17 | 1.3171 | 0.12752 | -0.0715 | 10.3286
17.5 | 1.2836 | 0.14506 | -0.0823 | 8.8488
18 | 1.2482 | 0.16431 | -0.0947 | 7.5966

## 47. Re 1M Mach 0.50 (1)
BIGFOIL.COM POLAR EXPORT
NACA63-512 a=0.8
NACA63-512 a=0.8 |  |  |  | Cl Max: | 1.28 | at alpha= | 6.5 | deg
JavaFoil+Calcfoil stall+Eppler ext transition |  |  |  | L/D Max: | 121.025 | at alpha= | 4.5 | deg
Re: | 1000000 |  |  | Cd Min: | 0.00656 | at alpha= | -1.5 | deg
Mach: | 0.5 |  |  | Cl=0 at alpha= | -3.8897 | deg
|  |  |  | @ Cl=0.1, Cd= | 0.0083506
|  |  |  | @ Cl=0.4, Cd= | 0.0066819
|  |  |  | @ Cl=0.6, Cd= | 0.0071417
alpha (deg) | Cl | Cd | Cm | Cl/Cd
-20 | -0.887 | 0.19126 | -0.048 | -4.635
-19.5 | -0.86 | 0.19572 | -0.049 | -4.393
-19 | -0.831 | 0.18488 | -0.047 | -4.492
-18.5 | -0.803 | 0.18093 | -0.047 | -4.44
-18 | -0.776 | 0.1753 | -0.047 | -4.428
-17.5 | -0.749 | 0.16911 | -0.047 | -4.43
-17 | -0.722 | 0.16478 | -0.047 | -4.382
-16.5 | -0.694 | 0.15816 | -0.046 | -4.385
-16 | -0.666 | 0.15087 | -0.045 | -4.414
-15.5 | -0.639 | 0.14258 | -0.045 | -4.481
-15 | -0.612 | 0.13927 | -0.046 | -4.391
-14.5 | -0.584 | 0.13421 | -0.046 | -4.354
-14 | -0.557 | 0.13124 | -0.047 | -4.248
-13.5 | -0.528 | 0.12311 | -0.043 | -4.293
-13 | -0.501 | 0.11889 | -0.044 | -4.215
-12.5 | -0.474 | 0.12105 | -0.044 | -3.913
-12 | -0.446 | 0.11767 | -0.044 | -3.793
-11.5 | -0.419 | 0.11116 | -0.044 | -3.768
-11 | -0.391 | 0.10132 | -0.044 | -3.863
-10.5 | -0.363 | 0.09704 | -0.042 | -3.745
-10 | -0.336 | 0.09227 | -0.042 | -3.641
-9.5 | -0.309 | 0.08971 | -0.042 | -3.439
-9 | -0.281 | 0.08726 | -0.042 | -3.221
-8.5 | -0.253 | 0.08572 | -0.041 | -2.956
-8 | -0.226 | 0.06364 | -0.041 | -3.549
-7.5 | -0.199 | 0.05358 | -0.043 | -3.706
-7 | -0.26 | 0.05111 | -0.039 | -5.095
-6.5 | -0.247 | 0.04511 | -0.045 | -5.475
-6 | -0.212 | 0.04082 | -0.052 | -5.201
-5.5 | -0.208 | 0.00956 | -0.102 | -21.73
-5 | -0.146 | 0.00922 | -0.102 | -15.889
-4.5 | -0.082 | 0.0089 | -0.103 | -9.192
-4 | -0.015 | 0.00865 | -0.103 | -1.733
-3.5 | 0.053 | 0.00848 | -0.104 | 6.257
-3 | 0.122 | 0.00829 | -0.104 | 14.682
-2.5 | 0.191 | 0.0082 | -0.105 | 23.269
-2 | 0.26 | 0.00813 | -0.106 | 31.982
-1.5 | 0.33 | 0.00656 | -0.106 | 50.292
-1 | 0.399 | 0.00668 | -0.107 | 59.686
-0.5 | 0.468 | 0.00681 | -0.107 | 68.692
0 | 0.537 | 0.00695 | -0.108 | 77.29
0.5 | 0.606 | 0.00716 | -0.108 | 84.567
1 | 0.674 | 0.00707 | -0.109 | 95.278
1.5 | 0.742 | 0.00727 | -0.109 | 102.022
2 | 0.806 | 0.00714 | -0.11 | 112.872
2.5 | 0.873 | 0.00787 | -0.11 | 110.951
3 | 0.938 | 0.00814 | -0.11 | 115.319
3.5 | 1.002 | 0.00844 | -0.111 | 118.611
4 | 1.063 | 0.00879 | -0.111 | 121.008
4.5 | 1.122 | 0.00927 | -0.111 | 121.025
5 | 1.166 | 0.01606 | -0.111 | 72.601
5.5 | 1.214 | 0.01709 | -0.111 | 71.028
6 | 1.255 | 0.01821 | -0.111 | 68.927
6.5 | 1.28 | 0.0196 | -0.112 | 65.31
7 | 1.275 | 0.02113 | -0.112 | 60.344
7.5 | 1.21 | 0.02311 | -0.112 | 52.369
8 | 0.642 | 0.06041 | -0.044 | 10.627
8.5 | 0.668 | 0.07921 | -0.044 | 8.436
9 | 0.694 | 0.08705 | -0.044 | 7.977
9.5 | 0.721 | 0.08931 | -0.049 | 8.077
10 | 0.748 | 0.09189 | -0.049 | 8.135
10.5 | 0.774 | 0.09689 | -0.05 | 7.984
11 | 0.801 | 0.10914 | -0.055 | 7.339
11.5 | 0.827 | 0.11396 | -0.054 | 7.253

## 48. Re 1M Mach 0.50 (2)
BIGFOIL.COM POLAR EXPORT
NACA63-512 a=0.8
NACA63-512 a=0.8 |  |  |  | Cl Max: | 1.2931 | at alpha= | 10 | deg
XFOIL ncrit=9 |  |  |  | L/D Max: | 130.396 | at alpha= | 4 | deg
Re: | 1000000 |  |  | Cd Min: | 0.25406 | at alpha= | -20 | deg
Mach: | 0.5 |  |  | Cl=0 at alpha= | -3.8582 | deg
|  |  |  | @ Cl=0.1, Cd= | 0.0083931
|  |  |  | @ Cl=0.4, Cd= | 0.0061796
|  |  |  | @ Cl=0.6, Cd= | 0.0064127
alpha (deg) | Cl | Cd | Cm | Cl/Cd
-20 | -0.635 | 0.25406 | 0.0212 | -2.4994
-19.5 | -0.6127 | 0.24552 | 0.0156 | -2.4955
-19 | -0.5903 | 0.23689 | 0.0106 | -2.4919
-18.5 | -0.567 | 0.22952 | 0.006 | -2.4704
-18 | -0.544 | 0.22196 | 0.0011 | -2.4509
-17.5 | -0.5212 | 0.21409 | -0.0037 | -2.4345
-17 | -0.4997 | 0.2052 | -0.0092 | -2.4352
-16.5 | -0.4797 | 0.19667 | -0.0145 | -2.4391
-16 | -0.4584 | 0.18817 | -0.0188 | -2.4361
-15.5 | -0.4356 | 0.18129 | -0.0226 | -2.4028
-15 | -0.4144 | 0.17382 | -0.027 | -2.3841
-14.5 | -0.3977 | 0.16457 | -0.0328 | -2.4166
-14 | -0.3809 | 0.15608 | -0.0376 | -2.4404
-13.5 | -0.3606 | 0.14886 | -0.0403 | -2.4224
-13 | -0.3351 | 0.14153 | -0.0458 | -2.3677
-12.5 | -0.313 | 0.13067 | -0.0561 | -2.3953
-12 | -0.2893 | 0.12123 | -0.0635 | -2.3864
-11.5 | -0.2637 | 0.11481 | -0.067 | -2.2968
-11 | -0.2473 | 0.10749 | -0.0712 | -2.3007
-10.5 | -0.2402 | 0.09867 | -0.0767 | -2.4344
-10 | -0.2301 | 0.09085 | -0.0804 | -2.5327
-9 | -0.2183 | 0.07607 | -0.0864 | -2.8697
-8.5 | -0.224 | 0.06688 | -0.0911 | -3.3493
-8 | -0.239 | 0.05644 | -0.0972 | -4.2346
-7.5 | -0.2657 | 0.04302 | -0.1076 | -6.1762
-7 | -0.2999 | 0.03401 | -0.1136 | -8.818
-6.5 | -0.2977 | 0.02635 | -0.1159 | -11.2979
-6 | -0.2664 | 0.01982 | -0.1165 | -13.441
-5.5 | -0.2148 | 0.01498 | -0.116 | -14.3391
-5 | -0.1519 | 0.01241 | -0.115 | -12.2401
-4.5 | -0.0874 | 0.0105 | -0.1143 | -8.3238
-4 | -0.0194 | 0.00959 | -0.114 | -2.0229
-3.5 | 0.049 | 0.00874 | -0.1139 | 5.6064
-3 | 0.1181 | 0.00827 | -0.114 | 14.2805
-2.5 | 0.1869 | 0.00783 | -0.1143 | 23.8697
-2 | 0.2542 | 0.00674 | -0.1154 | 37.7151
-1.5 | 0.3218 | 0.00621 | -0.1161 | 51.8196
-1 | 0.39 | 0.00617 | -0.1164 | 63.2091
0 | 0.5257 | 0.0063 | -0.1169 | 83.4444
0.5 | 0.5934 | 0.0064 | -0.1171 | 92.7188
1 | 0.6609 | 0.00653 | -0.1173 | 101.2098
1.5 | 0.7283 | 0.00668 | -0.1173 | 109.0269
2 | 0.7954 | 0.00686 | -0.1172 | 115.9475
2.5 | 0.8621 | 0.00707 | -0.1169 | 121.9378
3 | 0.9281 | 0.00732 | -0.1163 | 126.7896
3.5 | 0.9925 | 0.00763 | -0.1152 | 130.0786
4 | 1.0536 | 0.00808 | -0.1133 | 130.396
4.5 | 1.1096 | 0.00877 | -0.1105 | 126.5222
6.5 | 1.177 | 0.01677 | -0.0781 | 70.1849
7 | 1.2059 | 0.01903 | -0.0727 | 63.3684
7.5 | 1.236 | 0.02144 | -0.0677 | 57.6493
8 | 1.2525 | 0.02497 | -0.0623 | 50.1602
8.5 | 1.2719 | 0.0287 | -0.0577 | 44.3171
9 | 1.2784 | 0.0337 | -0.0533 | 37.9347
9.5 | 1.2893 | 0.03887 | -0.0495 | 33.1695
10 | 1.2931 | 0.04514 | -0.0464 | 28.6464
10.5 | 1.2851 | 0.05319 | -0.0448 | 24.1606
11 | 1.2655 | 0.06338 | -0.045 | 19.9669
11.5 | 1.2384 | 0.07551 | -0.0485 | 16.4005
12 | 1.2079 | 0.08936 | -0.0548 | 13.5172
12.5 | 1.1767 | 0.10477 | -0.0635 | 11.2313
13 | 1.1481 | 0.12127 | -0.074 | 9.4673
13.5 | 1.1234 | 0.13853 | -0.0852 | 8.1094
14 | 1.1038 | 0.15565 | -0.096 | 7.0916
14.5 | 1.0916 | 0.1717 | -0.1062 | 6.3576
15 | 1.0807 | 0.18878 | -0.1167 | 5.7247

## 49. Re 2M Mach 0.00 (1)
BIGFOIL.COM POLAR EXPORT
NACA63-512 a=0.8
NACA63-512 a=0.8 |  |  |  | Cl Max: | 1.371 | at alpha= | 10 | deg
JavaFoil+Calcfoil stall+Eppler ext transition |  |  |  | L/D Max: | 154.264 | at alpha= | 5 | deg
Re: | 2000000 |  |  | Cd Min: | 0.00556 | at alpha= | -2 | deg
Mach: | 0 |  |  | Cl=0 at alpha= | -3.8898 | deg
|  |  |  | @ Cl=0.1, Cd= | 0.007089
|  |  |  | @ Cl=0.4, Cd= | 0.0057033
|  |  |  | @ Cl=0.6, Cd= | 0.0060567
alpha (deg) | Cl | Cd | Cm | Cl/Cd
-18.5 | -0.467 | 0.16396 | -0.034 | -2.846
-18 | -0.484 | 0.15538 | -0.034 | -3.118
-17.5 | -0.502 | 0.1514 | -0.034 | -3.317
-17 | -0.519 | 0.13981 | -0.034 | -3.713
-16.5 | -0.535 | 0.13272 | -0.034 | -4.033
-16 | -0.551 | 0.12557 | -0.035 | -4.384
-15.5 | -0.564 | 0.11924 | -0.035 | -4.731
-15 | -0.576 | 0.11099 | -0.035 | -5.186
-14.5 | -0.585 | 0.10417 | -0.035 | -5.617
-14 | -0.592 | 0.09794 | -0.036 | -6.043
-13.5 | -0.596 | 0.09347 | -0.036 | -6.372
-13 | -0.596 | 0.08813 | -0.037 | -6.763
-12.5 | -0.591 | 0.08214 | -0.038 | -7.195
-12 | -0.58 | 0.07752 | -0.039 | -7.488
-11.5 | -0.567 | 0.07214 | -0.041 | -7.855
-11 | -0.549 | 0.06749 | -0.042 | -8.134
-10.5 | -0.528 | 0.06287 | -0.044 | -8.399
-10 | -0.502 | 0.05929 | -0.044 | -8.472
-9.5 | -0.479 | 0.05089 | -0.053 | -9.407
-9 | -0.542 | 0.00973 | -0.084 | -55.735
-8.5 | -0.499 | 0.00927 | -0.085 | -53.801
-8 | -0.452 | 0.00894 | -0.086 | -50.529
-7.5 | -0.403 | 0.00861 | -0.086 | -46.774
-7 | -0.352 | 0.00838 | -0.087 | -41.955
-6.5 | -0.298 | 0.00815 | -0.087 | -36.614
-6 | -0.244 | 0.00795 | -0.088 | -30.642
-5.5 | -0.187 | 0.0077 | -0.088 | -24.348
-5 | -0.13 | 0.00754 | -0.089 | -17.257
-4.5 | -0.072 | 0.00742 | -0.089 | -9.694
-4 | -0.013 | 0.00729 | -0.09 | -1.797
-3.5 | 0.046 | 0.00717 | -0.09 | 6.442
-3 | 0.106 | 0.00708 | -0.09 | 14.942
-2.5 | 0.166 | 0.00701 | -0.091 | 23.615
-2 | 0.225 | 0.00556 | -0.091 | 40.501
-1.5 | 0.286 | 0.0056 | -0.092 | 50.971
-1 | 0.345 | 0.00563 | -0.092 | 61.348
-0.5 | 0.405 | 0.00571 | -0.093 | 70.995
0 | 0.465 | 0.0058 | -0.093 | 80.158
0.5 | 0.525 | 0.00589 | -0.094 | 89.018
1 | 0.584 | 0.00603 | -0.094 | 96.906
1.5 | 0.644 | 0.00613 | -0.095 | 104.98
2 | 0.701 | 0.00628 | -0.095 | 111.563
2.5 | 0.76 | 0.0064 | -0.096 | 118.848
3 | 0.819 | 0.00629 | -0.096 | 130.068
3.5 | 0.875 | 0.00643 | -0.097 | 136.218
4 | 0.932 | 0.00665 | -0.097 | 140.189
4.5 | 0.988 | 0.00683 | -0.097 | 144.653
5 | 1.042 | 0.00675 | -0.098 | 154.264
5.5 | 1.087 | 0.01185 | -0.098 | 91.72
6 | 1.136 | 0.01253 | -0.098 | 90.627
6.5 | 1.181 | 0.0131 | -0.098 | 90.214
7 | 1.223 | 0.0137 | -0.098 | 89.304
7.5 | 1.261 | 0.01438 | -0.099 | 87.664
8 | 1.295 | 0.01509 | -0.099 | 85.818
8.5 | 1.324 | 0.01575 | -0.099 | 84.074
9 | 1.348 | 0.0166 | -0.099 | 81.184
9.5 | 1.365 | 0.01754 | -0.099 | 77.782
10 | 1.371 | 0.01855 | -0.1 | 73.913
10.5 | 1.37 | 0.01973 | -0.1 | 69.44
11 | 1.362 | 0.02094 | -0.1 | 65.065
11.5 | 1.347 | 0.02218 | -0.1 | 60.76
12 | 1.326 | 0.02341 | -0.1 | 56.631
12.5 | 1.298 | 0.02496 | -0.1 | 52.006
13 | 1.264 | 0.02702 | -0.1 | 46.774
13.5 | 1.207 | 0.03243 | -0.098 | 37.231
14 | 1.109 | 0.05178 | -0.09 | 21.421
14.5 | 0.979 | 0.09986 | -0.063 | 9.803
15 | 0.936 | 0.10968 | -0.058 | 8.536

## 50. Re 2M Mach 0.00 (2)
BIGFOIL.COM POLAR EXPORT
NACA63-512 a=0.8
NACA63-512 a=0.8 |  |  |  | Cl Max: | 1.6661 | at alpha= | 16.5 | deg
XFOIL ncrit=9 |  |  |  | L/D Max: | 146.252 | at alpha= | 3.5 | deg
Re: | 2000000 |  |  | Cd Min: | 0.20971 | at alpha= | -20 | deg
Mach: | 0 |  |  | Cl=0 at alpha= | -3.8979 | deg
|  |  |  | @ Cl=0.1, Cd= | 0.0064638
|  |  |  | @ Cl=0.4, Cd= | 0.0047714
|  |  |  | @ Cl=0.6, Cd= | 0.0049775
alpha (deg) | Cl | Cd | Cm | Cl/Cd
-20 | -0.4672 | 0.20971 | 0.0244 | -2.2278
-19.5 | -0.4547 | 0.2029 | 0.0204 | -2.241
-19 | -0.4428 | 0.19578 | 0.0159 | -2.2617
-18.5 | -0.4329 | 0.18806 | 0.0113 | -2.3019
-18 | -0.4168 | 0.18338 | 0.0072 | -2.2729
-17.5 | -0.4023 | 0.17813 | 0.0031 | -2.2585
-15.5 | -0.9519 | 0.0498 | -0.0795 | -19.1145
-15 | -0.9893 | 0.0379 | -0.0883 | -26.1029
-14.5 | -0.9692 | 0.03172 | -0.0966 | -30.5549
-14 | -0.9756 | 0.02747 | -0.0966 | -35.5151
-13.5 | -0.9752 | 0.0248 | -0.094 | -39.3226
-13 | -0.9454 | 0.02286 | -0.0931 | -41.3561
-12.5 | -0.9054 | 0.0216 | -0.0926 | -41.9167
-12 | -0.8607 | 0.02058 | -0.0924 | -41.8222
-11.5 | -0.8304 | 0.01697 | -0.0917 | -48.9334
-11 | -0.7792 | 0.01639 | -0.0918 | -47.5412
-10.5 | -0.7274 | 0.01563 | -0.0921 | -46.5387
-10 | -0.6763 | 0.01468 | -0.0922 | -46.0695
-9.5 | -0.6245 | 0.01367 | -0.0923 | -45.684
-9 | -0.5718 | 0.01265 | -0.0925 | -45.2016
-8.5 | -0.5181 | 0.01189 | -0.0927 | -43.5744
-8 | -0.4659 | 0.01035 | -0.093 | -45.0145
-7.5 | -0.4107 | 0.00971 | -0.0933 | -42.2966
-7 | -0.3542 | 0.00923 | -0.0938 | -38.3749
-6.5 | -0.2977 | 0.00875 | -0.0942 | -34.0229
-6 | -0.2409 | 0.00838 | -0.0946 | -28.747
-5.5 | -0.1842 | 0.00771 | -0.0951 | -23.8911
-5 | -0.1269 | 0.00743 | -0.0955 | -17.0794
-4.5 | -0.0694 | 0.00713 | -0.096 | -9.7335
-4 | -0.0118 | 0.0069 | -0.0965 | -1.7101
-3.5 | 0.046 | 0.00666 | -0.097 | 6.9069
-3 | 0.1038 | 0.00645 | -0.0976 | 16.093
-2.5 | 0.1614 | 0.00603 | -0.0983 | 26.7662
-2 | 0.2188 | 0.00537 | -0.0992 | 40.7449
-1.5 | 0.2763 | 0.00493 | -0.1 | 56.0446
-1 | 0.3342 | 0.00483 | -0.1005 | 69.1925
-0.5 | 0.392 | 0.00477 | -0.1011 | 82.1803
0 | 0.4497 | 0.00478 | -0.1015 | 94.0795
0.5 | 0.5074 | 0.00484 | -0.102 | 104.8347
1 | 0.5649 | 0.00491 | -0.1024 | 115.0509
1.5 | 0.6221 | 0.00502 | -0.1028 | 123.9243
2 | 0.6791 | 0.00515 | -0.1031 | 131.8641
2.5 | 0.7358 | 0.00529 | -0.1034 | 139.0926
3 | 0.7917 | 0.0055 | -0.1036 | 143.9455
3.5 | 0.8468 | 0.00579 | -0.1037 | 146.2522
4 | 0.9002 | 0.00622 | -0.1035 | 144.7267
4.5 | 0.9511 | 0.00687 | -0.103 | 138.4425
5 | 0.9959 | 0.00807 | -0.1016 | 123.4077
5.5 | 1.0389 | 0.00933 | -0.0999 | 111.3505
6.5 | 1.1281 | 0.01123 | -0.0969 | 100.4541
7.5 | 1.2169 | 0.01218 | -0.0934 | 99.9097
8 | 1.2615 | 0.01289 | -0.0919 | 97.8666
8.5 | 1.3054 | 0.01355 | -0.0903 | 96.3395
9 | 1.3443 | 0.01438 | -0.0878 | 93.484
9.5 | 1.3771 | 0.01514 | -0.0842 | 90.9577
10 | 1.4088 | 0.016 | -0.0806 | 88.05
10.5 | 1.4364 | 0.01719 | -0.0768 | 83.5602
11 | 1.4669 | 0.01831 | -0.0737 | 80.1147
11.5 | 1.4967 | 0.01952 | -0.0707 | 76.6752
12 | 1.5216 | 0.02114 | -0.0673 | 71.9773
12.5 | 1.5467 | 0.02284 | -0.0643 | 67.7189
13 | 1.5724 | 0.02459 | -0.0616 | 63.9447
13.5 | 1.5939 | 0.02676 | -0.0588 | 59.5628
14 | 1.6071 | 0.02972 | -0.0557 | 54.0747
14.5 | 1.6259 | 0.03237 | -0.0534 | 50.2286
15 | 1.6422 | 0.03537 | -0.0514 | 46.4292
15.5 | 1.6557 | 0.03884 | -0.0496 | 42.6287
16 | 1.6645 | 0.04303 | -0.0482 | 38.6823
16.5 | 1.6661 | 0.0483 | -0.0472 | 34.4948
17 | 1.6601 | 0.05493 | -0.0468 | 30.2221
17.5 | 1.6604 | 0.06113 | -0.0472 | 27.1618
18 | 1.6601 | 0.0678 | -0.0483 | 24.4853
18.5 | 1.6537 | 0.07568 | -0.0501 | 21.8512
19 | 1.6431 | 0.08465 | -0.0529 | 19.4105
19.5 | 1.6246 | 0.09542 | -0.0569 | 17.0258
20 | 1.6037 | 0.10713 | -0.062 | 14.9697

## 51. Re 2M Mach 0.10 (1)
BIGFOIL.COM POLAR EXPORT
NACA63-512 a=0.8
NACA63-512 a=0.8 |  |  |  | Cl Max: | 1.367 | at alpha= | 10 | deg
JavaFoil+Calcfoil stall+Eppler ext transition |  |  |  | L/D Max: | 154.012 | at alpha= | 5 | deg
Re: | 2000000 |  |  | Cd Min: | 0.00557 | at alpha= | -2 | deg
Mach: | 0.1 |  |  | Cl=0 at alpha= | -3.8898 | deg
|  |  |  | @ Cl=0.1, Cd= | 0.007095
|  |  |  | @ Cl=0.4, Cd= | 0.0057218
|  |  |  | @ Cl=0.6, Cd= | 0.006056
alpha (deg) | Cl | Cd | Cm | Cl/Cd
-18 | -0.44 | 0.16175 | -0.034 | -2.721
-17.5 | -0.46 | 0.15323 | -0.034 | -3.005
-17 | -0.48 | 0.1433 | -0.034 | -3.353
-16.5 | -0.5 | 0.13792 | -0.035 | -3.624
-16 | -0.518 | 0.13 | -0.035 | -3.986
-15.5 | -0.535 | 0.11965 | -0.034 | -4.472
-15 | -0.55 | 0.11303 | -0.034 | -4.866
-14.5 | -0.563 | 0.10706 | -0.035 | -5.258
-14 | -0.573 | 0.09949 | -0.035 | -5.759
-13.5 | -0.58 | 0.09433 | -0.036 | -6.149
-13 | -0.583 | 0.08938 | -0.037 | -6.527
-12.5 | -0.581 | 0.08278 | -0.038 | -7.017
-12 | -0.572 | 0.07744 | -0.039 | -7.392
-11.5 | -0.561 | 0.07301 | -0.04 | -7.679
-11 | -0.545 | 0.06798 | -0.042 | -8.016
-10.5 | -0.525 | 0.06368 | -0.043 | -8.243
-10 | -0.501 | 0.05956 | -0.045 | -8.411
-9.5 | -0.474 | 0.05395 | -0.049 | -8.788
-9 | -0.542 | 0.00988 | -0.085 | -54.904
-8.5 | -0.499 | 0.00935 | -0.085 | -53.389
-8 | -0.453 | 0.00903 | -0.086 | -50.168
-7.5 | -0.404 | 0.0087 | -0.086 | -46.444
-7 | -0.353 | 0.00842 | -0.087 | -41.903
-6.5 | -0.299 | 0.0082 | -0.087 | -36.528
-6 | -0.245 | 0.00796 | -0.088 | -30.736
-5.5 | -0.188 | 0.0077 | -0.088 | -24.452
-5 | -0.131 | 0.0076 | -0.089 | -17.188
-4.5 | -0.072 | 0.00743 | -0.089 | -9.728
-4 | -0.013 | 0.00729 | -0.09 | -1.806
-3.5 | 0.046 | 0.00723 | -0.09 | 6.426
-3 | 0.106 | 0.00708 | -0.091 | 15.008
-2.5 | 0.166 | 0.00701 | -0.091 | 23.74
-2 | 0.227 | 0.00557 | -0.092 | 40.666
-1.5 | 0.287 | 0.00561 | -0.092 | 51.178
-1 | 0.347 | 0.00566 | -0.093 | 61.373
-0.5 | 0.407 | 0.00573 | -0.093 | 71.007
0 | 0.467 | 0.0058 | -0.094 | 80.534
0.5 | 0.527 | 0.00591 | -0.094 | 89.149
1 | 0.587 | 0.00603 | -0.095 | 97.331
1.5 | 0.647 | 0.00615 | -0.095 | 105.208
2 | 0.705 | 0.00629 | -0.096 | 112.034
2.5 | 0.764 | 0.00648 | -0.096 | 117.922
3 | 0.823 | 0.00631 | -0.097 | 130.326
3.5 | 0.88 | 0.00647 | -0.097 | 136.014
4 | 0.937 | 0.00666 | -0.097 | 140.729
4.5 | 0.992 | 0.00691 | -0.098 | 143.7
5 | 1.046 | 0.00679 | -0.098 | 154.012
5.5 | 1.092 | 0.01194 | -0.098 | 91.451
6 | 1.14 | 0.01262 | -0.098 | 90.378
6.5 | 1.186 | 0.01319 | -0.099 | 89.895
7 | 1.227 | 0.01381 | -0.099 | 88.892
7.5 | 1.265 | 0.01452 | -0.099 | 87.136
8 | 1.298 | 0.01523 | -0.099 | 85.206
8.5 | 1.326 | 0.01597 | -0.099 | 83.01
9 | 1.349 | 0.0168 | -0.1 | 80.303
9.5 | 1.363 | 0.01776 | -0.1 | 76.743
10 | 1.367 | 0.0189 | -0.1 | 72.341
10.5 | 1.363 | 0.02004 | -0.1 | 68.022
11 | 1.352 | 0.0211 | -0.1 | 64.074
11.5 | 1.332 | 0.02272 | -0.1 | 58.631
12 | 1.305 | 0.02406 | -0.1 | 54.266
12.5 | 1.272 | 0.02571 | -0.1 | 49.481
13 | 1.228 | 0.02857 | -0.1 | 42.975
13.5 | 1.153 | 0.03767 | -0.096 | 30.606
14 | 0.98 | 0.09453 | -0.064 | 10.365
14.5 | 0.933 | 0.10556 | -0.058 | 8.836
15 | 0.889 | 0.11401 | -0.054 | 7.801

## 52. Re 2M Mach 0.10 (2)
BIGFOIL.COM POLAR EXPORT
NACA63-512 a=0.8
NACA63-512 a=0.8 |  |  |  | Cl Max: | 1.6511 | at alpha= | 16 | deg
XFOIL ncrit=9 |  |  |  | L/D Max: | 146.357 | at alpha= | 3.5 | deg
Re: | 2000000 |  |  | Cd Min: | 0.19932 | at alpha= | -18 | deg
Mach: | 0.1 |  |  | Cl=0 at alpha= | -3.896 | deg
|  |  |  | @ Cl=0.1, Cd= | 0.0064952
|  |  |  | @ Cl=0.4, Cd= | 0.004782
|  |  |  | @ Cl=0.6, Cd= | 0.0049908
alpha (deg) | Cl | Cd | Cm | Cl/Cd
-18 | -0.5186 | 0.19932 | -0.0022 | -2.6018
-17.5 | -0.5055 | 0.1909 | -0.0063 | -2.648
-17 | -0.4901 | 0.18444 | -0.01 | -2.6572
-16.5 | -0.4855 | 0.17266 | -0.0147 | -2.8119
-16 | -0.4669 | 0.16753 | -0.0181 | -2.787
-15.5 | -0.4499 | 0.16179 | -0.0214 | -2.7808
-14.5 | -0.9102 | 0.04357 | -0.0852 | -20.8905
-14 | -0.9122 | 0.03326 | -0.0981 | -27.4263
-13.5 | -0.9272 | 0.02831 | -0.098 | -32.7517
-13 | -0.9323 | 0.02508 | -0.0955 | -37.173
-12.5 | -0.9007 | 0.02321 | -0.0946 | -38.8065
-12 | -0.8608 | 0.02172 | -0.0941 | -39.6317
-11.5 | -0.8311 | 0.01827 | -0.0934 | -45.4899
-11 | -0.7834 | 0.01708 | -0.0932 | -45.8665
-10.5 | -0.7311 | 0.01635 | -0.0934 | -44.7156
-10 | -0.6803 | 0.01526 | -0.0933 | -44.5806
-9.5 | -0.6283 | 0.01418 | -0.0934 | -44.3089
-9 | -0.5758 | 0.01301 | -0.0935 | -44.2583
-8.5 | -0.5219 | 0.01214 | -0.0936 | -42.9901
-8 | -0.4692 | 0.01063 | -0.0938 | -44.1392
-7.5 | -0.4139 | 0.00983 | -0.0941 | -42.1058
-7 | -0.357 | 0.00933 | -0.0945 | -38.2637
-6.5 | -0.3001 | 0.00882 | -0.0948 | -34.0249
-6 | -0.2428 | 0.00842 | -0.0952 | -28.8361
-4 | -0.0121 | 0.00692 | -0.0971 | -1.7486
-3.5 | 0.0461 | 0.00669 | -0.0976 | 6.8909
-3 | 0.1042 | 0.00648 | -0.0981 | 16.0802
-2.5 | 0.1622 | 0.00607 | -0.0988 | 26.7216
-2 | 0.22 | 0.0054 | -0.0997 | 40.7407
-1.5 | 0.2778 | 0.00495 | -0.1005 | 56.1212
-1 | 0.3361 | 0.00485 | -0.1011 | 69.299
-0.5 | 0.3942 | 0.00478 | -0.1016 | 82.4686
0 | 0.4523 | 0.0048 | -0.1021 | 94.2292
0.5 | 0.5104 | 0.00485 | -0.1025 | 105.2371
1 | 0.5682 | 0.00493 | -0.1029 | 115.2535
1.5 | 0.6257 | 0.00504 | -0.1033 | 124.1468
2 | 0.6832 | 0.00516 | -0.1036 | 132.4031
2.5 | 0.7401 | 0.00531 | -0.1039 | 139.3785
3 | 0.7964 | 0.00553 | -0.1041 | 144.0145
3.5 | 0.8518 | 0.00582 | -0.1041 | 146.3574
4 | 0.9056 | 0.00625 | -0.104 | 144.896
4.5 | 0.9566 | 0.00692 | -0.1034 | 138.237
5 | 1.0013 | 0.00814 | -0.1019 | 123.0098
5.5 | 1.044 | 0.00944 | -0.1001 | 110.5932
6 | 1.089 | 0.01042 | -0.0986 | 104.5106
6.5 | 1.1333 | 0.01135 | -0.0969 | 99.8502
7.5 | 1.2226 | 0.01228 | -0.0932 | 99.5603
8 | 1.2661 | 0.01307 | -0.0913 | 96.8707
8.5 | 1.3103 | 0.0137 | -0.0896 | 95.6423
9 | 1.3451 | 0.01461 | -0.0862 | 92.0671
9.5 | 1.3786 | 0.01536 | -0.0827 | 89.7526
10 | 1.4103 | 0.01629 | -0.0791 | 86.5746
10.5 | 1.4363 | 0.01765 | -0.075 | 81.3768
11 | 1.4688 | 0.01872 | -0.0721 | 78.4615
11.5 | 1.4977 | 0.02007 | -0.069 | 74.6238
12 | 1.5205 | 0.02193 | -0.0653 | 69.3342
12.5 | 1.5478 | 0.02357 | -0.0625 | 65.6682
13 | 1.5719 | 0.02554 | -0.0597 | 61.5466
13.5 | 1.5877 | 0.02828 | -0.0565 | 56.1421
14 | 1.6058 | 0.03099 | -0.0539 | 51.8167
14.5 | 1.6221 | 0.03401 | -0.0515 | 47.6948
15 | 1.6367 | 0.03737 | -0.0496 | 43.7972
15.5 | 1.6471 | 0.04137 | -0.0479 | 39.8139
16 | 1.6511 | 0.04636 | -0.0466 | 35.6148
16.5 | 1.6418 | 0.05331 | -0.046 | 30.7972
17 | 1.6456 | 0.05908 | -0.0462 | 27.8538
17.5 | 1.6415 | 0.06628 | -0.0471 | 24.7661
18 | 1.6369 | 0.07393 | -0.0488 | 22.1412
18.5 | 1.6251 | 0.08316 | -0.0515 | 19.5418
19 | 1.6082 | 0.09367 | -0.0554 | 17.1688
19.5 | 1.5837 | 0.10615 | -0.0609 | 14.9195
20 | 1.556 | 0.11976 | -0.0677 | 12.9927

## 53. Re 2M Mach 0.25 (1)
BIGFOIL.COM POLAR EXPORT
NACA63-512 a=0.8
NACA63-512 a=0.8 |  |  |  | Cl Max: | 1.344 | at alpha= | 9 | deg
JavaFoil+Calcfoil stall+Eppler ext transition |  |  |  | L/D Max: | 153.149 | at alpha= | 5 | deg
Re: | 2000000 |  |  | Cd Min: | 0.00562 | at alpha= | -2 | deg
Mach: | 0.25 |  |  | Cl=0 at alpha= | -3.8871 | deg
|  |  |  | @ Cl=0.1, Cd= | 0.0071918
|  |  |  | @ Cl=0.4, Cd= | 0.0057623
|  |  |  | @ Cl=0.6, Cd= | 0.0061141
alpha (deg) | Cl | Cd | Cm | Cl/Cd
-16.5 | -0.073 | 0.15465 | -0.035 | -0.471
-16 | -0.198 | 0.15131 | -0.035 | -1.308
-15.5 | -0.261 | 0.14226 | -0.035 | -1.833
-15 | -0.314 | 0.13189 | -0.036 | -2.384
-14.5 | -0.362 | 0.12133 | -0.036 | -2.987
-14 | -0.405 | 0.10967 | -0.036 | -3.692
-13.5 | -0.442 | 0.10333 | -0.036 | -4.275
-13 | -0.472 | 0.0967 | -0.035 | -4.88
-12.5 | -0.493 | 0.09061 | -0.035 | -5.441
-12 | -0.504 | 0.08369 | -0.036 | -6.025
-11.5 | -0.509 | 0.07846 | -0.038 | -6.488
-11 | -0.507 | 0.07123 | -0.038 | -7.12
-10.5 | -0.499 | 0.06728 | -0.04 | -7.419
-10 | -0.484 | 0.06204 | -0.042 | -7.803
-9.5 | -0.461 | 0.05858 | -0.043 | -7.872
-9 | -0.435 | 0.05407 | -0.046 | -8.04
-8.5 | -0.469 | 0.01429 | -0.082 | -32.838
-8 | -0.456 | 0.00933 | -0.088 | -48.852
-7.5 | -0.408 | 0.00903 | -0.089 | -45.254
-7 | -0.358 | 0.0086 | -0.089 | -41.644
-6.5 | -0.305 | 0.00843 | -0.09 | -36.197
-6 | -0.25 | 0.00813 | -0.09 | -30.705
-5.5 | -0.193 | 0.00782 | -0.091 | -24.608
-5 | -0.134 | 0.00766 | -0.091 | -17.478
-4.5 | -0.074 | 0.00752 | -0.092 | -9.861
-4 | -0.014 | 0.00741 | -0.092 | -1.824
-3.5 | 0.048 | 0.00726 | -0.093 | 6.572
-3 | 0.109 | 0.00718 | -0.093 | 15.217
-2.5 | 0.171 | 0.00707 | -0.094 | 24.164
-2 | 0.233 | 0.00562 | -0.094 | 41.405
-1.5 | 0.295 | 0.00564 | -0.095 | 52.28
-1 | 0.357 | 0.00572 | -0.095 | 62.368
-0.5 | 0.418 | 0.00578 | -0.096 | 72.389
0 | 0.48 | 0.00588 | -0.096 | 81.627
0.5 | 0.542 | 0.006 | -0.097 | 90.323
1 | 0.603 | 0.00612 | -0.097 | 98.518
1.5 | 0.665 | 0.00626 | -0.098 | 106.141
2 | 0.724 | 0.00641 | -0.098 | 113.016
2.5 | 0.785 | 0.00657 | -0.099 | 119.376
3 | 0.844 | 0.00644 | -0.099 | 131.105
3.5 | 0.903 | 0.0066 | -0.1 | 136.788
4 | 0.962 | 0.00686 | -0.1 | 140.24
4.5 | 1.018 | 0.00673 | -0.101 | 151.369
5 | 1.073 | 0.007 | -0.101 | 153.149
5.5 | 1.117 | 0.01242 | -0.1 | 89.938
6 | 1.165 | 0.01316 | -0.101 | 88.535
6.5 | 1.21 | 0.01379 | -0.101 | 87.785
7 | 1.249 | 0.01456 | -0.101 | 85.803
7.5 | 1.283 | 0.01531 | -0.102 | 83.808
8 | 1.31 | 0.01616 | -0.102 | 81.099
8.5 | 1.331 | 0.01703 | -0.102 | 78.179
9 | 1.344 | 0.01811 | -0.102 | 74.215
9.5 | 1.344 | 0.01936 | -0.102 | 69.432
10 | 1.328 | 0.02062 | -0.102 | 64.399
10.5 | 1.299 | 0.02219 | -0.103 | 58.538
11 | 1.256 | 0.02386 | -0.102 | 52.654
11.5 | 1.2 | 0.02589 | -0.102 | 46.343
12 | 0.967 | 0.07725 | -0.066 | 12.514
12.5 | 0.891 | 0.08957 | -0.054 | 9.949
13 | 0.819 | 0.09824 | -0.05 | 8.339
13.5 | 0.742 | 0.10634 | -0.048 | 6.974
14 | 0.659 | 0.11318 | -0.047 | 5.824

## 54. Re 2M Mach 0.25 (2)
BIGFOIL.COM POLAR EXPORT
NACA63-512 a=0.8
NACA63-512 a=0.8 |  |  |  | Cl Max: | 1.5756 | at alpha= | 14.5 | deg
XFOIL ncrit=9 |  |  |  | L/D Max: | 147.849 | at alpha= | 3.5 | deg
Re: | 2000000 |  |  | Cd Min: | 0.1822 | at alpha= | 19.5 | deg
Mach: | 0.25 |  |  | Cl=0 at alpha= | -3.8866 | deg
|  |  |  | @ Cl=0.1, Cd= | 0.0066055
|  |  |  | @ Cl=0.4, Cd= | 0.0048755
|  |  |  | @ Cl=0.6, Cd= | 0.0050528
alpha (deg) | Cl | Cd | Cm | Cl/Cd
-15.5 | -0.445 | 0.16545 | -0.0215 | -2.6896
-15 | -0.4327 | 0.15741 | -0.0253 | -2.7489
-14.5 | -0.4271 | 0.14714 | -0.0296 | -2.9027
-14 | -0.4207 | 0.13818 | -0.0336 | -3.0446
-13.5 | -0.3939 | 0.13226 | -0.0392 | -2.9782
-13 | -0.3748 | 0.12164 | -0.0479 | -3.0812
-12.5 | -0.3778 | 0.10681 | -0.0573 | -3.5371
-12 | -0.3777 | 0.09716 | -0.0627 | -3.8874
-11.5 | -0.353 | 0.094 | -0.0648 | -3.7553
-11 | -0.7228 | 0.02905 | -0.1012 | -24.8812
-10.5 | -0.7239 | 0.02343 | -0.1007 | -30.8963
-10 | -0.6824 | 0.02131 | -0.1001 | -32.0225
-9.5 | -0.64 | 0.01858 | -0.0997 | -34.4456
-9 | -0.5915 | 0.01632 | -0.0993 | -36.2439
-8.5 | -0.5399 | 0.0143 | -0.0989 | -37.7552
-8 | -0.4846 | 0.01285 | -0.0987 | -37.7121
-7.5 | -0.431 | 0.01083 | -0.0985 | -39.7969
-7 | -0.3726 | 0.00997 | -0.0985 | -37.3721
-6.5 | -0.3131 | 0.00935 | -0.0986 | -33.4866
-6 | -0.2536 | 0.00875 | -0.0988 | -28.9829
-5.5 | -0.1941 | 0.00808 | -0.099 | -24.0223
-5 | -0.1342 | 0.00764 | -0.0993 | -17.5654
-4.5 | -0.0739 | 0.00737 | -0.0997 | -10.0271
-4 | -0.0137 | 0.00702 | -0.1001 | -1.9516
-3.5 | 0.0467 | 0.0068 | -0.1005 | 6.8676
-3 | 0.107 | 0.00658 | -0.101 | 16.2614
-2.5 | 0.167 | 0.00622 | -0.1016 | 26.8489
-2 | 0.2268 | 0.00558 | -0.1025 | 40.6452
-1.5 | 0.2865 | 0.00504 | -0.1034 | 56.8452
-1 | 0.3466 | 0.00492 | -0.104 | 70.4472
-0.5 | 0.4066 | 0.00487 | -0.1045 | 83.4908
0 | 0.4666 | 0.00488 | -0.105 | 95.6148
0.5 | 0.5266 | 0.00494 | -0.1054 | 106.5992
1 | 0.5864 | 0.00503 | -0.1058 | 116.5805
1.5 | 0.646 | 0.00513 | -0.1062 | 125.9259
2 | 0.7054 | 0.00525 | -0.1065 | 134.3619
2.5 | 0.7641 | 0.00543 | -0.1067 | 140.7182
3 | 0.8223 | 0.00566 | -0.1068 | 145.2827
3.5 | 0.8797 | 0.00595 | -0.1067 | 147.8487
4 | 0.9348 | 0.00643 | -0.1063 | 145.381
4.5 | 0.9861 | 0.00723 | -0.1053 | 136.39
5 | 1.0298 | 0.0086 | -0.1032 | 119.7442
5.5 | 1.0722 | 0.00994 | -0.1008 | 107.8672
6 | 1.1164 | 0.01101 | -0.0986 | 101.3987
6.5 | 1.1615 | 0.0119 | -0.0964 | 97.605
7 | 1.2073 | 0.01261 | -0.0941 | 95.7415
7.5 | 1.2494 | 0.01293 | -0.091 | 96.628
8 | 1.2886 | 0.01376 | -0.0876 | 93.6483
8.5 | 1.3222 | 0.01463 | -0.0833 | 90.3759
9 | 1.354 | 0.01572 | -0.079 | 86.1323
9.5 | 1.3876 | 0.01684 | -0.0753 | 82.399
10 | 1.4135 | 0.0185 | -0.0708 | 76.4054
10.5 | 1.4458 | 0.0199 | -0.0673 | 72.6533
11 | 1.4738 | 0.02166 | -0.0637 | 68.0425
11.5 | 1.4965 | 0.02393 | -0.0598 | 62.5366
12 | 1.5222 | 0.02614 | -0.0565 | 58.2326
12.5 | 1.5367 | 0.02937 | -0.0529 | 52.3221
13 | 1.5512 | 0.03285 | -0.0497 | 47.2207
13.5 | 1.5626 | 0.03685 | -0.0471 | 42.4043
14 | 1.5726 | 0.04132 | -0.045 | 38.0591
14.5 | 1.5756 | 0.04687 | -0.0435 | 33.6164
15 | 1.5727 | 0.05351 | -0.0429 | 29.3908
15.5 | 1.5558 | 0.06243 | -0.0435 | 24.9207
16 | 1.5355 | 0.07261 | -0.0457 | 21.1472
16.5 | 1.5173 | 0.08331 | -0.0491 | 18.2127
17 | 1.4926 | 0.09582 | -0.0542 | 15.5771
17.5 | 1.4602 | 0.11056 | -0.0614 | 13.2073
18 | 1.4281 | 0.12616 | -0.0701 | 11.3198
18.5 | 1.3905 | 0.14375 | -0.0809 | 9.673
19 | 1.3522 | 0.1624 | -0.093 | 8.3264
19.5 | 1.3124 | 0.1822 | -0.1063 | 7.2031

## 55. Re 2M Mach 0.50 (1)
BIGFOIL.COM POLAR EXPORT
NACA63-512 a=0.8
NACA63-512 a=0.8 |  |  |  | Cl Max: | 1.284 | at alpha= | 6.5 | deg
JavaFoil+Calcfoil stall+Eppler ext transition |  |  |  | L/D Max: | 138.953 | at alpha= | 3 | deg
Re: | 2000000 |  |  | Cd Min: | 0.00593 | at alpha= | -1.5 | deg
Mach: | 0.5 |  |  | Cl=0 at alpha= | -3.8897 | deg
|  |  |  | @ Cl=0.1, Cd= | 0.0075383
|  |  |  | @ Cl=0.4, Cd= | 0.0059819
|  |  |  | @ Cl=0.6, Cd= | 0.0063878
alpha (deg) | Cl | Cd | Cm | Cl/Cd
-20 | -0.887 | 0.17391 | -0.048 | -5.1
-19.5 | -0.861 | 0.17439 | -0.049 | -4.938
-19 | -0.831 | 0.16593 | -0.048 | -5.011
-18.5 | -0.804 | 0.16282 | -0.047 | -4.936
-18 | -0.776 | 0.15738 | -0.047 | -4.933
-17.5 | -0.749 | 0.15159 | -0.047 | -4.943
-17 | -0.722 | 0.14726 | -0.047 | -4.904
-16.5 | -0.695 | 0.14154 | -0.047 | -4.907
-16 | -0.666 | 0.1358 | -0.046 | -4.907
-15.5 | -0.639 | 0.12751 | -0.046 | -5.011
-15 | -0.612 | 0.12448 | -0.046 | -4.915
-14.5 | -0.585 | 0.11944 | -0.046 | -4.894
-14 | -0.558 | 0.1209 | -0.048 | -4.613
-13.5 | -0.529 | 0.11093 | -0.044 | -4.767
-13 | -0.501 | 0.10593 | -0.044 | -4.732
-12.5 | -0.474 | 0.10739 | -0.045 | -4.414
-12 | -0.447 | 0.1043 | -0.045 | -4.282
-11.5 | -0.419 | 0.0985 | -0.045 | -4.255
-11 | -0.392 | 0.09072 | -0.045 | -4.317
-10.5 | -0.364 | 0.0803 | -0.043 | -4.53
-10 | -0.336 | 0.08258 | -0.043 | -4.071
-9.5 | -0.309 | 0.06457 | -0.044 | -4.782
-9 | -0.281 | 0.07654 | -0.044 | -3.675
-8.5 | -0.254 | 0.07395 | -0.043 | -3.429
-8 | -0.226 | 0.05892 | -0.043 | -3.837
-7.5 | -0.199 | 0.05063 | -0.045 | -3.926
-7 | -0.261 | 0.04822 | -0.043 | -5.409
-6.5 | -0.248 | 0.04256 | -0.052 | -5.832
-6 | -0.263 | 0.00897 | -0.101 | -29.333
-5.5 | -0.208 | 0.00858 | -0.102 | -24.208
-5 | -0.146 | 0.00823 | -0.102 | -17.803
-4.5 | -0.082 | 0.00797 | -0.103 | -10.266
-4 | -0.015 | 0.00778 | -0.103 | -1.927
-3.5 | 0.053 | 0.00762 | -0.104 | 6.965
-3 | 0.122 | 0.0075 | -0.104 | 16.229
-2.5 | 0.191 | 0.00739 | -0.105 | 25.81
-2 | 0.26 | 0.00732 | -0.106 | 35.501
-1.5 | 0.33 | 0.00593 | -0.106 | 55.612
-1 | 0.399 | 0.00598 | -0.107 | 66.65
-0.5 | 0.468 | 0.00611 | -0.107 | 76.507
0 | 0.537 | 0.00626 | -0.108 | 85.801
0.5 | 0.606 | 0.0064 | -0.108 | 94.687
1 | 0.675 | 0.00659 | -0.109 | 102.354
1.5 | 0.743 | 0.0065 | -0.109 | 114.317
2 | 0.807 | 0.00666 | -0.11 | 121.326
2.5 | 0.875 | 0.00653 | -0.11 | 134.049
3 | 0.941 | 0.00677 | -0.111 | 138.953
3.5 | 1.005 | 0.0076 | -0.111 | 132.102
4 | 1.067 | 0.00796 | -0.111 | 134.055
4.5 | 1.125 | 0.00838 | -0.112 | 134.238
5 | 1.17 | 0.01419 | -0.111 | 82.433
5.5 | 1.218 | 0.01505 | -0.111 | 80.924
6 | 1.259 | 0.01608 | -0.112 | 78.298
6.5 | 1.284 | 0.01729 | -0.112 | 74.266
7 | 1.279 | 0.01863 | -0.112 | 68.673
7.5 | 1.214 | 0.0204 | -0.112 | 59.526
8 | 0.644 | 0.05628 | -0.055 | 11.449
8.5 | 0.67 | 0.05885 | -0.052 | 11.384
9 | 0.695 | 0.06687 | -0.049 | 10.397
9.5 | 0.722 | 0.07908 | -0.051 | 9.128
10 | 0.748 | 0.0832 | -0.051 | 8.99
10.5 | 0.774 | 0.08741 | -0.051 | 8.855
11 | 0.801 | 0.09489 | -0.056 | 8.447
11.5 | 0.827 | 0.09988 | -0.055 | 8.28

## 56. Re 2M Mach 0.50 (2)
BIGFOIL.COM POLAR EXPORT
NACA63-512 a=0.8
NACA63-512 a=0.8 |  |  |  | Cl Max: | 1.369 | at alpha= | 9.5 | deg
XFOIL ncrit=9 |  |  |  | L/D Max: | 152.094 | at alpha= | 3.5 | deg
Re: | 2000000 |  |  | Cd Min: | 0.25432 | at alpha= | -20 | deg
Mach: | 0.5 |  |  | Cl=0 at alpha= | -3.8393 | deg
|  |  |  | @ Cl=0.1, Cd= | 0.0070983
|  |  |  | @ Cl=0.4, Cd= | 0.005255
|  |  |  | @ Cl=0.6, Cd= | 0.0053323
alpha (deg) | Cl | Cd | Cm | Cl/Cd
-20 | -0.6344 | 0.25432 | 0.0212 | -2.4945
-19.5 | -0.6112 | 0.24559 | 0.016 | -2.4887
-19 | -0.5886 | 0.23668 | 0.0107 | -2.4869
-18.5 | -0.5664 | 0.2281 | 0.0055 | -2.4831
-18 | -0.5444 | 0.21965 | 0.0005 | -2.4785
-17.5 | -0.5229 | 0.21172 | -0.0042 | -2.4698
-17 | -0.5004 | 0.2042 | -0.0089 | -2.4505
-16.5 | -0.4802 | 0.19475 | -0.0139 | -2.4657
-16 | -0.4607 | 0.18572 | -0.0188 | -2.4806
-15 | -0.4107 | 0.16959 | -0.0306 | -2.4217
-14.5 | -0.3815 | 0.1603 | -0.0384 | -2.3799
-14 | -0.3647 | 0.15137 | -0.0431 | -2.4093
-13.5 | -0.3486 | 0.14305 | -0.0474 | -2.4369
-13 | -0.3288 | 0.13604 | -0.0514 | -2.4169
-12.5 | -0.3141 | 0.12755 | -0.0558 | -2.4626
-12 | -0.3056 | 0.11765 | -0.0609 | -2.5975
-11.5 | -0.2836 | 0.11216 | -0.0643 | -2.5285
-11 | -0.2701 | 0.10455 | -0.0683 | -2.5835
-10.5 | -0.2604 | 0.09612 | -0.0729 | -2.7091
-10 | -0.2554 | 0.08751 | -0.0775 | -2.9185
-9.5 | -0.2562 | 0.0781 | -0.0826 | -3.2804
-9 | -0.2609 | 0.06891 | -0.0877 | -3.7861
-8.5 | -0.2742 | 0.05867 | -0.0939 | -4.6736
-8 | -0.3001 | 0.04506 | -0.1039 | -6.66
-7 | -0.3608 | 0.0259 | -0.1154 | -13.9305
-6.5 | -0.339 | 0.01901 | -0.1163 | -17.8327
-6 | -0.2921 | 0.01378 | -0.1159 | -21.1974
-5.5 | -0.2301 | 0.01087 | -0.1149 | -21.1684
-5 | -0.1621 | 0.00943 | -0.1141 | -17.1898
-4.5 | -0.0932 | 0.00829 | -0.1138 | -11.2425
-4 | -0.0226 | 0.00778 | -0.1136 | -2.9049
-3.5 | 0.0477 | 0.0073 | -0.1137 | 6.5342
-3 | 0.1177 | 0.00703 | -0.1139 | 16.7425
-2.5 | 0.1874 | 0.00678 | -0.1142 | 27.6401
-2 | 0.2564 | 0.00634 | -0.1149 | 40.4416
-1.5 | 0.3246 | 0.00555 | -0.116 | 58.4865
-1 | 0.3932 | 0.00526 | -0.1167 | 74.7529
-0.5 | 0.4617 | 0.00521 | -0.1172 | 88.618
0 | 0.5302 | 0.00525 | -0.1176 | 100.9905
0.5 | 0.5986 | 0.00533 | -0.118 | 112.3077
1 | 0.667 | 0.00544 | -0.1183 | 122.6103
1.5 | 0.7352 | 0.00557 | -0.1186 | 131.9928
2 | 0.8033 | 0.00573 | -0.1187 | 140.192
3 | 0.9375 | 0.0062 | -0.1181 | 151.2097
3.5 | 1.0023 | 0.00659 | -0.1171 | 152.0941
4 | 1.0615 | 0.00729 | -0.1152 | 145.6104
4.5 | 1.1047 | 0.00878 | -0.1108 | 125.82
5 | 1.1348 | 0.0106 | -0.1043 | 107.0566
5.5 | 1.1567 | 0.0121 | -0.096 | 95.595
6 | 1.1853 | 0.01355 | -0.0892 | 87.476
6.5 | 1.2235 | 0.01486 | -0.0838 | 82.3351
7 | 1.2609 | 0.01633 | -0.0784 | 77.2137
7.5 | 1.2911 | 0.01803 | -0.0724 | 71.6084
8 | 1.3232 | 0.02019 | -0.067 | 65.5374
8.5 | 1.3462 | 0.02327 | -0.0614 | 57.8513
9 | 1.3627 | 0.02715 | -0.056 | 50.1915
9.5 | 1.369 | 0.03216 | -0.051 | 42.5684
10 | 1.3609 | 0.03887 | -0.0465 | 35.0116
10.5 | 1.3454 | 0.04703 | -0.0436 | 28.6073
11 | 1.3235 | 0.05682 | -0.0431 | 23.2929
11.5 | 1.2964 | 0.06833 | -0.0455 | 18.9726
12 | 1.2656 | 0.08154 | -0.0508 | 15.5212
12.5 | 1.2314 | 0.09664 | -0.0588 | 12.7421
13 | 1.1981 | 0.11315 | -0.0689 | 10.5886
13.5 | 1.1702 | 0.13029 | -0.08 | 8.9815
14 | 1.1465 | 0.14765 | -0.0912 | 7.765
14.5 | 1.1253 | 0.16512 | -0.1023 | 6.815

## 57. Re 3M Mach 0.00 (1)
BIGFOIL.COM POLAR EXPORT
NACA63-512 a=0.8
NACA63-512 a=0.8 |  |  |  | Cl Max: | 1.374 | at alpha= | 10 | deg
JavaFoil+Calcfoil stall+Eppler ext transition |  |  |  | L/D Max: | 149.676 | at alpha= | 5 | deg
Re: | 3000000 |  |  | Cd Min: | 0.00537 | at alpha= | -2 | deg
Mach: | 0 |  |  | Cl=0 at alpha= | -3.8898 | deg
|  |  |  | @ Cl=0.1, Cd= | 0.00677
|  |  |  | @ Cl=0.4, Cd= | 0.005475
|  |  |  | @ Cl=0.6, Cd= | 0.0057947
alpha (deg) | Cl | Cd | Cm | Cl/Cd
-18.5 | -0.467 | 0.15878 | -0.035 | -2.941
-18 | -0.485 | 0.15115 | -0.035 | -3.209
-17.5 | -0.503 | 0.14314 | -0.036 | -3.511
-17 | -0.52 | 0.13489 | -0.036 | -3.852
-16.5 | -0.536 | 0.12754 | -0.036 | -4.201
-16 | -0.551 | 0.12172 | -0.037 | -4.529
-15.5 | -0.565 | 0.11325 | -0.037 | -4.988
-15 | -0.576 | 0.10758 | -0.037 | -5.359
-14.5 | -0.586 | 0.1018 | -0.038 | -5.757
-14 | -0.593 | 0.09511 | -0.038 | -6.234
-13.5 | -0.597 | 0.09005 | -0.039 | -6.627
-13 | -0.597 | 0.08443 | -0.04 | -7.071
-12.5 | -0.592 | 0.07934 | -0.041 | -7.467
-12 | -0.582 | 0.07382 | -0.043 | -7.89
-11.5 | -0.568 | 0.06976 | -0.044 | -8.149
-11 | -0.552 | 0.06464 | -0.046 | -8.535
-10.5 | -0.568 | 0.03549 | -0.067 | -16.003
-10 | -0.58 | 0.01647 | -0.077 | -35.234
-9.5 | -0.583 | 0.00961 | -0.084 | -60.717
-9 | -0.543 | 0.00908 | -0.085 | -59.746
-8.5 | -0.499 | 0.00873 | -0.085 | -57.118
-8 | -0.452 | 0.00841 | -0.086 | -53.715
-7.5 | -0.403 | 0.00814 | -0.086 | -49.488
-7 | -0.352 | 0.00786 | -0.087 | -44.707
-6.5 | -0.298 | 0.00769 | -0.087 | -38.821
-6 | -0.244 | 0.00751 | -0.088 | -32.419
-5.5 | -0.187 | 0.00733 | -0.088 | -25.561
-5 | -0.13 | 0.00717 | -0.089 | -18.15
-4.5 | -0.072 | 0.00703 | -0.089 | -10.226
-4 | -0.013 | 0.00695 | -0.09 | -1.886
-3.5 | 0.046 | 0.00686 | -0.09 | 6.733
-3 | 0.106 | 0.00676 | -0.09 | 15.653
-2.5 | 0.166 | 0.00668 | -0.091 | 24.77
-2 | 0.225 | 0.00537 | -0.091 | 41.965
-1.5 | 0.286 | 0.0054 | -0.092 | 52.951
-1 | 0.345 | 0.00542 | -0.092 | 63.751
-0.5 | 0.405 | 0.00548 | -0.093 | 73.903
0 | 0.465 | 0.00556 | -0.093 | 83.554
0.5 | 0.525 | 0.00567 | -0.094 | 92.516
1 | 0.584 | 0.00576 | -0.094 | 101.36
1.5 | 0.644 | 0.00589 | -0.095 | 109.333
2 | 0.701 | 0.006 | -0.095 | 116.802
2.5 | 0.76 | 0.00617 | -0.096 | 123.281
3 | 0.819 | 0.00637 | -0.096 | 128.499
3.5 | 0.876 | 0.0062 | -0.097 | 141.269
4 | 0.932 | 0.00637 | -0.097 | 146.401
4.5 | 0.988 | 0.00666 | -0.097 | 148.388
5 | 1.042 | 0.00696 | -0.098 | 149.676
5.5 | 1.089 | 0.01106 | -0.098 | 98.49
6 | 1.138 | 0.01169 | -0.098 | 97.409
6.5 | 1.184 | 0.01221 | -0.098 | 97.001
7 | 1.226 | 0.01277 | -0.099 | 95.998
7.5 | 1.264 | 0.01339 | -0.099 | 94.373
8 | 1.298 | 0.01403 | -0.099 | 92.49
8.5 | 1.327 | 0.01464 | -0.099 | 90.629
9 | 1.351 | 0.01543 | -0.099 | 87.591
9.5 | 1.368 | 0.01628 | -0.1 | 84.016
10 | 1.374 | 0.01719 | -0.1 | 79.921
10.5 | 1.373 | 0.01829 | -0.1 | 75.066
11 | 1.366 | 0.01937 | -0.1 | 70.488
11.5 | 1.351 | 0.0205 | -0.1 | 65.881
12 | 1.329 | 0.0218 | -0.1 | 60.985
12.5 | 1.302 | 0.02312 | -0.1 | 56.324
13 | 1.269 | 0.02462 | -0.1 | 51.523
13.5 | 1.227 | 0.02734 | -0.1 | 44.889
14 | 1.174 | 0.03185 | -0.098 | 36.858
14.5 | 1.099 | 0.04312 | -0.094 | 25.497
15 | 0.956 | 0.0949 | -0.071 | 10.079

## 58. Re 3M Mach 0.00 (2)
BIGFOIL.COM POLAR EXPORT
NACA63-512 a=0.8
NACA63-512 a=0.8 |  |  |  | Cl Max: | 1.7449 | at alpha= | 18 | deg
XFOIL ncrit=9 |  |  |  | L/D Max: | 153.224 | at alpha= | 3 | deg
Re: | 3000000 |  |  | Cd Min: | 0.20267 | at alpha= | -18.5 | deg
Mach: | 0 |  |  | Cl=0 at alpha= | -3.8922 | deg
|  |  |  | @ Cl=0.1, Cd= | 0.0060309
|  |  |  | @ Cl=0.4, Cd= | 0.00446
|  |  |  | @ Cl=0.6, Cd= | 0.0046188
alpha (deg) | Cl | Cd | Cm | Cl/Cd
-18.5 | -0.5388 | 0.20267 | 0.0011 | -2.6585
-17.5 | -0.8914 | 0.0928 | -0.052 | -9.6056
-17 | -1.1361 | 0.0435 | -0.0852 | -26.1172
-16.5 | -1.1542 | 0.03531 | -0.0905 | -32.6876
-16 | -1.146 | 0.03092 | -0.0927 | -37.0634
-15.5 | -1.1232 | 0.02699 | -0.0969 | -41.6154
-15 | -1.1545 | 0.0226 | -0.0927 | -51.0841
-14.5 | -1.1315 | 0.02008 | -0.0912 | -56.3496
-14 | -1.0912 | 0.01876 | -0.0906 | -58.1663
-13.5 | -1.0453 | 0.01776 | -0.0904 | -58.857
-13 | -0.9983 | 0.01678 | -0.0903 | -59.4934
-12.5 | -0.9492 | 0.01594 | -0.0902 | -59.5483
-12 | -0.899 | 0.01506 | -0.0903 | -59.6946
-11.5 | -0.8476 | 0.01429 | -0.0904 | -59.3142
-11 | -0.7944 | 0.01375 | -0.0906 | -57.7745
-10.5 | -0.7435 | 0.01257 | -0.0908 | -59.1488
-10 | -0.6917 | 0.01146 | -0.091 | -60.3578
-9.5 | -0.6374 | 0.01076 | -0.0913 | -59.2379
-9 | -0.5823 | 0.01012 | -0.0917 | -57.5395
-8.5 | -0.5268 | 0.00956 | -0.092 | -55.1046
-8 | -0.4705 | 0.00907 | -0.0925 | -51.8743
-7.5 | -0.4139 | 0.00869 | -0.0929 | -47.6295
-7 | -0.3577 | 0.00802 | -0.0933 | -44.601
-6.5 | -0.3007 | 0.0076 | -0.0938 | -39.5658
-6 | -0.2434 | 0.0073 | -0.0943 | -33.3425
-5.5 | -0.1858 | 0.00707 | -0.0948 | -26.2801
-5 | -0.1283 | 0.00674 | -0.0953 | -19.0356
-4.5 | -0.0704 | 0.00655 | -0.0959 | -10.7481
-4 | -0.0125 | 0.00634 | -0.0964 | -1.9716
-3.5 | 0.0455 | 0.0062 | -0.097 | 7.3387
-3 | 0.1035 | 0.00602 | -0.0976 | 17.1927
-2.5 | 0.1615 | 0.00574 | -0.0982 | 28.1359
-1.5 | 0.277 | 0.00482 | -0.0999 | 57.4689
-1 | 0.3349 | 0.00455 | -0.1006 | 73.6044
-0.5 | 0.3929 | 0.00446 | -0.1012 | 88.0942
0 | 0.4508 | 0.00446 | -0.1017 | 101.0762
0.5 | 0.5087 | 0.00448 | -0.1022 | 113.5491
1 | 0.5662 | 0.00456 | -0.1027 | 124.1667
1.5 | 0.6237 | 0.00466 | -0.1031 | 133.8412
2 | 0.6808 | 0.0048 | -0.1035 | 141.8333
2.5 | 0.7372 | 0.00499 | -0.1038 | 147.7355
3 | 0.7937 | 0.00518 | -0.1041 | 153.2239
3.5 | 0.8474 | 0.00563 | -0.104 | 150.5151
4 | 0.8998 | 0.0062 | -0.1037 | 145.129
4.5 | 0.9478 | 0.00718 | -0.1028 | 132.0056
5 | 0.9942 | 0.00825 | -0.1016 | 120.5091
6 | 1.0891 | 0.00991 | -0.0995 | 109.8991
6.5 | 1.1371 | 0.01058 | -0.0985 | 107.4764
7 | 1.1859 | 0.01112 | -0.0976 | 106.6457
7.5 | 1.2339 | 0.01164 | -0.0966 | 106.0052
8 | 1.2809 | 0.01211 | -0.0954 | 105.7721
8.5 | 1.3224 | 0.0125 | -0.0931 | 105.792
9 | 1.3671 | 0.01308 | -0.0916 | 104.5183
9.5 | 1.4077 | 0.01382 | -0.0895 | 101.8596
10 | 1.4402 | 0.01456 | -0.0858 | 98.9148
10.5 | 1.4716 | 0.01534 | -0.0821 | 95.9322
11 | 1.5011 | 0.01634 | -0.0785 | 91.8666
11.5 | 1.5299 | 0.01748 | -0.075 | 87.5229
12 | 1.5601 | 0.01863 | -0.072 | 83.7413
12.5 | 1.5868 | 0.02007 | -0.0688 | 79.0633
13 | 1.6103 | 0.0218 | -0.0655 | 73.867
13.5 | 1.6351 | 0.02351 | -0.0626 | 69.5491
14 | 1.657 | 0.02553 | -0.0597 | 64.904
14.5 | 1.6745 | 0.02802 | -0.0568 | 59.7609
15 | 1.6876 | 0.03105 | -0.0539 | 54.351
15.5 | 1.7045 | 0.03392 | -0.0518 | 50.2506
16 | 1.7179 | 0.03731 | -0.05 | 46.044
16.5 | 1.7292 | 0.04111 | -0.0485 | 42.0628
17 | 1.7375 | 0.04551 | -0.0474 | 38.1784
17.5 | 1.7415 | 0.05064 | -0.0468 | 34.3898
18 | 1.7449 | 0.05616 | -0.0467 | 31.0702
18.5 | 1.7411 | 0.06292 | -0.0473 | 27.6716
19 | 1.7317 | 0.07088 | -0.0488 | 24.4314
19.5 | 1.7165 | 0.0802 | -0.0513 | 21.4027
20 | 1.6945 | 0.09113 | -0.0551 | 18.5943

## 59. Re 3M Mach 0.10 (1)
BIGFOIL.COM POLAR EXPORT
NACA63-512 a=0.8
NACA63-512 a=0.8 |  |  |  | Cl Max: | 1.37 | at alpha= | 10 | deg
JavaFoil+Calcfoil stall+Eppler ext transition |  |  |  | L/D Max: | 148.866 | at alpha= | 4.5 | deg
Re: | 3000000 |  |  | Cd Min: | 0.00537 | at alpha= | -2 | deg
Mach: | 0.1 |  |  | Cl=0 at alpha= | -3.8898 | deg
|  |  |  | @ Cl=0.1, Cd= | 0.006771
|  |  |  | @ Cl=0.4, Cd= | 0.005503
|  |  |  | @ Cl=0.6, Cd= | 0.0057882
alpha (deg) | Cl | Cd | Cm | Cl/Cd
-18 | -0.44 | 0.15321 | -0.035 | -2.875
-17.5 | -0.461 | 0.14597 | -0.036 | -3.157
-17 | -0.481 | 0.13748 | -0.036 | -3.498
-16.5 | -0.5 | 0.13075 | -0.036 | -3.826
-16 | -0.519 | 0.12546 | -0.036 | -4.134
-15.5 | -0.536 | 0.1154 | -0.036 | -4.642
-15 | -0.551 | 0.10863 | -0.036 | -5.069
-14.5 | -0.564 | 0.1023 | -0.037 | -5.51
-14 | -0.574 | 0.09625 | -0.038 | -5.963
-13.5 | -0.581 | 0.09073 | -0.039 | -6.403
-13 | -0.584 | 0.08579 | -0.039 | -6.811
-12.5 | -0.582 | 0.08006 | -0.04 | -7.271
-12 | -0.574 | 0.07482 | -0.042 | -7.674
-11.5 | -0.562 | 0.07075 | -0.043 | -7.945
-11 | -0.55 | 0.06328 | -0.048 | -8.683
-10.5 | -0.534 | 0.05617 | -0.053 | -9.5
-10 | -0.579 | 0.01657 | -0.077 | -34.919
-9.5 | -0.583 | 0.00978 | -0.084 | -59.597
-9 | -0.542 | 0.00916 | -0.085 | -59.202
-8.5 | -0.499 | 0.00881 | -0.085 | -56.65
-8 | -0.453 | 0.00848 | -0.086 | -53.371
-7.5 | -0.404 | 0.00822 | -0.086 | -49.145
-7 | -0.353 | 0.00795 | -0.087 | -44.378
-6.5 | -0.299 | 0.00773 | -0.087 | -38.732
-6 | -0.245 | 0.00751 | -0.088 | -32.561
-5.5 | -0.188 | 0.00732 | -0.088 | -25.693
-5 | -0.131 | 0.00718 | -0.089 | -18.191
-4.5 | -0.072 | 0.00707 | -0.089 | -10.228
-4 | -0.013 | 0.00696 | -0.09 | -1.89
-3.5 | 0.046 | 0.00687 | -0.09 | 6.761
-3 | 0.106 | 0.00676 | -0.091 | 15.722
-2.5 | 0.166 | 0.00671 | -0.091 | 24.803
-2 | 0.227 | 0.00537 | -0.092 | 42.172
-1.5 | 0.287 | 0.00539 | -0.092 | 53.236
-1 | 0.347 | 0.00545 | -0.093 | 63.745
-0.5 | 0.407 | 0.00551 | -0.093 | 73.91
0 | 0.467 | 0.00556 | -0.094 | 84.019
0.5 | 0.527 | 0.00567 | -0.094 | 93.019
1 | 0.587 | 0.00576 | -0.095 | 101.915
1.5 | 0.647 | 0.00589 | -0.095 | 109.908
2 | 0.705 | 0.00605 | -0.096 | 116.546
2.5 | 0.764 | 0.00617 | -0.096 | 123.875
3 | 0.823 | 0.00638 | -0.097 | 128.99
3.5 | 0.88 | 0.0062 | -0.097 | 141.83
4 | 0.937 | 0.00642 | -0.097 | 145.997
4.5 | 0.993 | 0.00667 | -0.098 | 148.866
5 | 1.047 | 0.00704 | -0.098 | 148.707
5.5 | 1.094 | 0.01114 | -0.098 | 98.165
6 | 1.143 | 0.01178 | -0.098 | 97.008
6.5 | 1.189 | 0.01231 | -0.099 | 96.532
7 | 1.23 | 0.01287 | -0.099 | 95.551
7.5 | 1.268 | 0.01351 | -0.099 | 93.833
8 | 1.3 | 0.01417 | -0.099 | 91.755
8.5 | 1.329 | 0.01484 | -0.1 | 89.559
9 | 1.352 | 0.01559 | -0.1 | 86.699
9.5 | 1.366 | 0.01648 | -0.1 | 82.909
10 | 1.37 | 0.01752 | -0.1 | 78.179
10.5 | 1.366 | 0.01856 | -0.1 | 73.592
11 | 1.355 | 0.01954 | -0.101 | 69.364
11.5 | 1.335 | 0.02102 | -0.101 | 63.523
12 | 1.309 | 0.02235 | -0.101 | 58.576
12.5 | 1.277 | 0.0238 | -0.101 | 53.635
13 | 1.237 | 0.02551 | -0.101 | 48.503
13.5 | 1.186 | 0.029 | -0.1 | 40.891
14 | 1.115 | 0.03719 | -0.097 | 29.971
14.5 | 0.954 | 0.09045 | -0.071 | 10.544
15 | 0.897 | 0.1064 | -0.062 | 8.43

## 60. Re 3M Mach 0.10 (2)
BIGFOIL.COM POLAR EXPORT
NACA63-512 a=0.8
NACA63-512 a=0.8 |  |  |  | Cl Max: | 1.7264 | at alpha= | 17.5 | deg
XFOIL ncrit=9 |  |  |  | L/D Max: | 153.538 | at alpha= | 3 | deg
Re: | 3000000 |  |  | Cd Min: | 0.10341 | at alpha= | 20 | deg
Mach: | 0.1 |  |  | Cl=0 at alpha= | -3.8904 | deg
|  |  |  | @ Cl=0.1, Cd= | 0.0060523
|  |  |  | @ Cl=0.4, Cd= | 0.00447
|  |  |  | @ Cl=0.6, Cd= | 0.0046327
alpha (deg) | Cl | Cd | Cm | Cl/Cd
-15.5 | -1.0874 | 0.03165 | -0.0974 | -34.357
-15 | -1.0839 | 0.02751 | -0.0985 | -39.4002
-14.5 | -1.116 | 0.02274 | -0.0948 | -49.0765
-14 | -1.0925 | 0.02014 | -0.0933 | -54.2453
-13.5 | -1.0498 | 0.0188 | -0.0928 | -55.8404
-13 | -1.0037 | 0.01769 | -0.0923 | -56.7383
-12.5 | -0.9549 | 0.01675 | -0.0921 | -57.009
-12 | -0.905 | 0.01574 | -0.092 | -57.4968
-11.5 | -0.8538 | 0.01484 | -0.0919 | -57.5337
-11 | -0.8007 | 0.01418 | -0.092 | -56.4669
-10.5 | -0.7455 | 0.01374 | -0.0922 | -54.2576
-10 | -0.6972 | 0.01182 | -0.0921 | -58.9848
-9.5 | -0.6426 | 0.01103 | -0.0924 | -58.2593
-9 | -0.5871 | 0.01033 | -0.0926 | -56.8345
-8.5 | -0.5311 | 0.00972 | -0.0929 | -54.6399
-8 | -0.4744 | 0.00918 | -0.0933 | -51.6776
-7.5 | -0.4173 | 0.00876 | -0.0937 | -47.637
-7 | -0.3606 | 0.00812 | -0.0941 | -44.4089
-6.5 | -0.3032 | 0.00766 | -0.0945 | -39.5822
-6 | -0.2454 | 0.00734 | -0.0949 | -33.4332
-5.5 | -0.1874 | 0.0071 | -0.0954 | -26.3944
-5 | -0.1294 | 0.00677 | -0.0959 | -19.1137
-4.5 | -0.0712 | 0.00657 | -0.0964 | -10.8371
-4 | -0.0128 | 0.00636 | -0.097 | -2.0126
-3.5 | 0.0456 | 0.00622 | -0.0975 | 7.3312
-3 | 0.104 | 0.00604 | -0.0981 | 17.2185
-2.5 | 0.1623 | 0.00576 | -0.0987 | 28.1771
-2 | 0.2206 | 0.00537 | -0.0995 | 41.0801
-1.5 | 0.2786 | 0.00483 | -0.1004 | 57.6812
-1 | 0.3369 | 0.00456 | -0.1011 | 73.8816
-0.5 | 0.3952 | 0.00447 | -0.1017 | 88.4116
0 | 0.4535 | 0.00447 | -0.1022 | 101.4541
0.5 | 0.5117 | 0.00449 | -0.1027 | 113.9644
1 | 0.5696 | 0.00458 | -0.1032 | 124.3668
1.5 | 0.6273 | 0.00468 | -0.1036 | 134.0385
2 | 0.6849 | 0.00481 | -0.104 | 142.3909
2.5 | 0.7417 | 0.00501 | -0.1043 | 148.0439
3 | 0.7984 | 0.0052 | -0.1046 | 153.5385
3.5 | 0.8525 | 0.00566 | -0.1045 | 150.6184
4 | 0.9051 | 0.00623 | -0.1041 | 145.2809
4.5 | 0.9531 | 0.00723 | -0.1032 | 131.8257
5 | 0.9995 | 0.00832 | -0.1019 | 120.1322
5.5 | 1.0472 | 0.00918 | -0.1008 | 114.0741
6.5 | 1.1431 | 0.01065 | -0.0986 | 107.3333
7 | 1.1921 | 0.01119 | -0.0976 | 106.5326
7.5 | 1.2398 | 0.01176 | -0.0964 | 105.4252
8.5 | 1.3285 | 0.01262 | -0.0927 | 105.2694
9 | 1.3727 | 0.01324 | -0.0909 | 103.6782
9.5 | 1.4102 | 0.01402 | -0.088 | 100.5849
10 | 1.4418 | 0.01476 | -0.084 | 97.6829
10.5 | 1.4734 | 0.01562 | -0.0804 | 94.3278
11 | 1.5018 | 0.01676 | -0.0766 | 89.6062
11.5 | 1.5327 | 0.01788 | -0.0733 | 85.7215
12 | 1.562 | 0.01916 | -0.0702 | 81.524
12.5 | 1.586 | 0.02086 | -0.0666 | 76.0307
13 | 1.6117 | 0.02253 | -0.0635 | 71.5357
13.5 | 1.635 | 0.02447 | -0.0604 | 66.8165
14 | 1.6549 | 0.02677 | -0.0574 | 61.8192
14.5 | 1.6668 | 0.02988 | -0.0542 | 55.7831
15 | 1.6853 | 0.03262 | -0.0519 | 51.6646
15.5 | 1.7 | 0.03589 | -0.0498 | 47.367
16 | 1.7113 | 0.03971 | -0.048 | 43.0949
16.5 | 1.7202 | 0.04404 | -0.0467 | 39.0599
17 | 1.7256 | 0.04904 | -0.0459 | 35.1876
17.5 | 1.7264 | 0.0549 | -0.0456 | 31.4463
18 | 1.7253 | 0.06134 | -0.0461 | 28.1268
18.5 | 1.715 | 0.06947 | -0.0474 | 24.6869
19 | 1.6979 | 0.07908 | -0.0499 | 21.4707
19.5 | 1.6769 | 0.08996 | -0.0537 | 18.6405
20 | 1.6447 | 0.10341 | -0.0594 | 15.9047

## 61. Re 3M Mach 0.25 (1)
BIGFOIL.COM POLAR EXPORT
NACA63-512 a=0.8
NACA63-512 a=0.8 |  |  |  | Cl Max: | 1.347 | at alpha= | 9 | deg
JavaFoil+Calcfoil stall+Eppler ext transition |  |  |  | L/D Max: | 155.473 | at alpha= | 5 | deg
Re: | 3000000 |  |  | Cd Min: | 0.00543 | at alpha= | -2 | deg
Mach: | 0.25 |  |  | Cl=0 at alpha= | -3.8871 | deg
|  |  |  | @ Cl=0.1, Cd= | 0.0068518
|  |  |  | @ Cl=0.4, Cd= | 0.0055393
|  |  |  | @ Cl=0.6, Cd= | 0.0058731
alpha (deg) | Cl | Cd | Cm | Cl/Cd
-14 | -0.405 | 0.10814 | -0.037 | -3.747
-13.5 | -0.442 | 0.09878 | -0.037 | -4.475
-13 | -0.472 | 0.09363 | -0.037 | -5.046
-12.5 | -0.494 | 0.08747 | -0.037 | -5.642
-12 | -0.505 | 0.07984 | -0.038 | -6.323
-11.5 | -0.51 | 0.07566 | -0.04 | -6.739
-11 | -0.508 | 0.06948 | -0.041 | -7.314
-10.5 | -0.5 | 0.06479 | -0.043 | -7.722
-10 | -0.486 | 0.05982 | -0.046 | -8.127
-9.5 | -0.465 | 0.05473 | -0.05 | -8.498
-9 | -0.511 | 0.01303 | -0.082 | -39.246
-8.5 | -0.499 | 0.00918 | -0.088 | -54.355
-8 | -0.456 | 0.00881 | -0.088 | -51.712
-7.5 | -0.408 | 0.00849 | -0.089 | -48.128
-7 | -0.358 | 0.00814 | -0.089 | -44.011
-6.5 | -0.305 | 0.00795 | -0.09 | -38.378
-6 | -0.25 | 0.00766 | -0.09 | -32.613
-5.5 | -0.193 | 0.00741 | -0.091 | -25.971
-5 | -0.134 | 0.00725 | -0.091 | -18.472
-4.5 | -0.074 | 0.00715 | -0.092 | -10.366
-4 | -0.014 | 0.00702 | -0.092 | -1.923
-3.5 | 0.048 | 0.00692 | -0.093 | 6.887
-3 | 0.109 | 0.00684 | -0.093 | 15.957
-2.5 | 0.171 | 0.00677 | -0.094 | 25.259
-2 | 0.233 | 0.00543 | -0.094 | 42.845
-1.5 | 0.295 | 0.00544 | -0.095 | 54.196
-1 | 0.357 | 0.00549 | -0.095 | 64.987
-0.5 | 0.418 | 0.00556 | -0.096 | 75.202
0 | 0.48 | 0.00565 | -0.096 | 84.931
0.5 | 0.542 | 0.00574 | -0.097 | 94.388
1 | 0.603 | 0.00588 | -0.097 | 102.622
1.5 | 0.665 | 0.00597 | -0.098 | 111.373
2 | 0.724 | 0.00614 | -0.098 | 117.955
2.5 | 0.785 | 0.00631 | -0.099 | 124.472
3 | 0.845 | 0.00615 | -0.099 | 137.341
3.5 | 0.904 | 0.00636 | -0.1 | 142.072
4 | 0.962 | 0.00656 | -0.1 | 146.612
4.5 | 1.019 | 0.00684 | -0.101 | 148.928
5 | 1.073 | 0.0069 | -0.101 | 155.473
5.5 | 1.119 | 0.01158 | -0.101 | 96.637
6 | 1.168 | 0.01229 | -0.101 | 95.054
6.5 | 1.213 | 0.01286 | -0.101 | 94.332
7 | 1.252 | 0.01355 | -0.101 | 92.388
7.5 | 1.286 | 0.01426 | -0.102 | 90.164
8 | 1.313 | 0.01501 | -0.102 | 87.463
8.5 | 1.334 | 0.01581 | -0.102 | 84.354
9 | 1.347 | 0.01678 | -0.102 | 80.237
9.5 | 1.347 | 0.01793 | -0.103 | 75.11
10 | 1.331 | 0.01911 | -0.103 | 69.643
10.5 | 1.302 | 0.02053 | -0.103 | 63.417
11 | 1.26 | 0.02202 | -0.103 | 57.226
11.5 | 1.205 | 0.02375 | -0.103 | 50.739
12 | 1.131 | 0.0269 | -0.102 | 42.035
12.5 | 0.903 | 0.08169 | -0.066 | 11.059
13 | 0.822 | 0.09425 | -0.055 | 8.719
13.5 | 0.743 | 0.10303 | -0.051 | 7.212
14 | 0.66 | 0.10944 | -0.05 | 6.033

## 62. Re 3M Mach 0.25 (2)
BIGFOIL.COM POLAR EXPORT
NACA63-512 a=0.8
NACA63-512 a=0.8 |  |  |  | Cl Max: | 1.6417 | at alpha= | 15 | deg
XFOIL ncrit=9 |  |  |  | L/D Max: | 155.917 | at alpha= | 3 | deg
Re: | 3000000 |  |  | Cd Min: | 0.17295 | at alpha= | 20 | deg
Mach: | 0.25 |  |  | Cl=0 at alpha= | -3.8804 | deg
|  |  |  | @ Cl=0.1, Cd= | 0.0061388
|  |  |  | @ Cl=0.4, Cd= | 0.0045616
|  |  |  | @ Cl=0.6, Cd= | 0.0046781
alpha (deg) | Cl | Cd | Cm | Cl/Cd
-15 | -0.4543 | 0.15168 | -0.0254 | -2.9951
-13 | -0.8475 | 0.0355 | -0.1027 | -23.8732
-12.5 | -0.8585 | 0.02988 | -0.1044 | -28.7316
-12 | -0.8752 | 0.02554 | -0.1026 | -34.2678
-11.5 | -0.8516 | 0.02223 | -0.1014 | -38.3086
-11 | -0.8146 | 0.01951 | -0.1004 | -41.7529
-10.5 | -0.7671 | 0.01755 | -0.0997 | -43.7094
-10 | -0.7132 | 0.0164 | -0.0992 | -43.4878
-9.5 | -0.668 | 0.01331 | -0.0987 | -50.1878
-9 | -0.6118 | 0.01206 | -0.0983 | -50.7297
-8.5 | -0.5542 | 0.01102 | -0.0981 | -50.2904
-8 | -0.4957 | 0.01011 | -0.098 | -49.0307
-7.5 | -0.4363 | 0.00936 | -0.098 | -46.6132
-7 | -0.3764 | 0.00881 | -0.0981 | -42.7242
-6.5 | -0.3171 | 0.00803 | -0.0983 | -39.4894
-6 | -0.2567 | 0.0076 | -0.0985 | -33.7763
-5.5 | -0.1962 | 0.00727 | -0.0988 | -26.9876
-5 | -0.1356 | 0.00698 | -0.0991 | -19.4269
-4.5 | -0.0751 | 0.00667 | -0.0995 | -11.2594
-4 | -0.0145 | 0.0065 | -0.1 | -2.2308
-3.5 | 0.0461 | 0.00629 | -0.1005 | 7.3291
-3 | 0.1067 | 0.00612 | -0.101 | 17.4346
-2.5 | 0.1671 | 0.00589 | -0.1016 | 28.3701
-1 | 0.3475 | 0.00464 | -0.104 | 74.8922
-0.5 | 0.4078 | 0.00455 | -0.1046 | 89.6264
0 | 0.468 | 0.00454 | -0.1052 | 103.0837
0.5 | 0.5281 | 0.00458 | -0.1057 | 115.3057
1 | 0.588 | 0.00466 | -0.1061 | 126.1803
1.5 | 0.6478 | 0.00475 | -0.1066 | 136.3789
2 | 0.7073 | 0.00488 | -0.1069 | 144.9385
2.5 | 0.7661 | 0.00508 | -0.1072 | 150.8071
3 | 0.8248 | 0.00529 | -0.1074 | 155.9168
3.5 | 0.8806 | 0.00576 | -0.1071 | 152.8819
4 | 0.9342 | 0.00642 | -0.1065 | 145.514
4.5 | 0.9822 | 0.00753 | -0.1051 | 130.4382
5 | 1.0285 | 0.0087 | -0.1033 | 118.2184
5.5 | 1.0769 | 0.0096 | -0.1018 | 112.1771
6 | 1.1246 | 0.01047 | -0.1 | 107.4117
6.5 | 1.1745 | 0.0111 | -0.0985 | 105.8108
7 | 1.224 | 0.01168 | -0.0969 | 104.7945
7.5 | 1.2718 | 0.01229 | -0.0949 | 103.4825
8 | 1.316 | 0.01297 | -0.0924 | 101.4649
8.5 | 1.3543 | 0.01333 | -0.0885 | 101.5979
9 | 1.3867 | 0.01418 | -0.0839 | 97.7927
9.5 | 1.419 | 0.01519 | -0.0795 | 93.4167
10 | 1.4526 | 0.01626 | -0.0757 | 89.3358
10.5 | 1.481 | 0.01772 | -0.0714 | 83.5779
11 | 1.5135 | 0.01908 | -0.0678 | 79.3239
11.5 | 1.5396 | 0.02093 | -0.0638 | 73.5595
12 | 1.5655 | 0.02291 | -0.0601 | 68.3326
12.5 | 1.5878 | 0.02529 | -0.0564 | 62.7837
13 | 1.6042 | 0.02829 | -0.0526 | 56.7055
13.5 | 1.6164 | 0.03189 | -0.0492 | 50.6867
14 | 1.6306 | 0.03558 | -0.0465 | 45.8291
14.5 | 1.637 | 0.04034 | -0.0442 | 40.5801
15 | 1.6417 | 0.04565 | -0.0426 | 35.9628
15.5 | 1.641 | 0.05196 | -0.0417 | 31.582
16 | 1.635 | 0.05937 | -0.0419 | 27.5392
16.5 | 1.6246 | 0.06789 | -0.0432 | 23.9299
17 | 1.6075 | 0.07798 | -0.0459 | 20.6143
17.5 | 1.5822 | 0.09002 | -0.0503 | 17.5761
18 | 1.5545 | 0.10327 | -0.0563 | 15.0528
18.5 | 1.5191 | 0.11867 | -0.0644 | 12.801
19 | 1.4815 | 0.13539 | -0.0743 | 10.9425
19.5 | 1.4408 | 0.15348 | -0.086 | 9.3875
20 | 1.3975 | 0.17295 | -0.0992 | 8.0804

## 63. Re 3M Mach 0.50 (1)
BIGFOIL.COM POLAR EXPORT
NACA63-512 a=0.8
NACA63-512 a=0.8 |  |  |  | Cl Max: | 1.287 | at alpha= | 6.5 | deg
JavaFoil+Calcfoil stall+Eppler ext transition |  |  |  | L/D Max: | 149.658 | at alpha= | 3.5 | deg
Re: | 3000000 |  |  | Cd Min: | 0.0057 | at alpha= | -1.5 | deg
Mach: | 0.5 |  |  | Cl=0 at alpha= | -3.8897 | deg
|  |  |  | @ Cl=0.1, Cd= | 0.0071687
|  |  |  | @ Cl=0.4, Cd= | 0.005761
|  |  |  | @ Cl=0.6, Cd= | 0.0060896
alpha (deg) | Cl | Cd | Cm | Cl/Cd
-20 | -0.887 | 0.16509 | -0.049 | -5.374
-19.5 | -0.862 | 0.16212 | -0.05 | -5.315
-19 | -0.832 | 0.15966 | -0.048 | -5.212
-18.5 | -0.804 | 0.15365 | -0.048 | -5.235
-18 | -0.777 | 0.14756 | -0.047 | -5.264
-17.5 | -0.75 | 0.14404 | -0.048 | -5.205
-17 | -0.723 | 0.13978 | -0.048 | -5.17
-16.5 | -0.696 | 0.13317 | -0.048 | -5.223
-16 | -0.667 | 0.12972 | -0.046 | -5.14
-15.5 | -0.639 | 0.12126 | -0.046 | -5.273
-15 | -0.612 | 0.11884 | -0.047 | -5.151
-14.5 | -0.585 | 0.11348 | -0.047 | -5.154
-14 | -0.558 | 0.11207 | -0.048 | -4.978
-13.5 | -0.529 | 0.10559 | -0.045 | -5.01
-13 | -0.502 | 0.10076 | -0.045 | -4.978
-12.5 | -0.474 | 0.10031 | -0.045 | -4.728
-12 | -0.447 | 0.09698 | -0.046 | -4.608
-11.5 | -0.419 | 0.09191 | -0.046 | -4.564
-11 | -0.392 | 0.08737 | -0.046 | -4.485
-10.5 | -0.364 | 0.07625 | -0.045 | -4.774
-10 | -0.337 | 0.06796 | -0.045 | -4.953
-9.5 | -0.309 | 0.06232 | -0.046 | -4.962
-9 | -0.282 | 0.05724 | -0.047 | -4.922
-8.5 | -0.254 | 0.0696 | -0.044 | -3.646
-8 | -0.226 | 0.05726 | -0.044 | -3.95
-7.5 | -0.199 | 0.04898 | -0.047 | -4.064
-7 | -0.261 | 0.04716 | -0.045 | -5.536
-6.5 | -0.307 | 0.00907 | -0.1 | -33.858
-6 | -0.263 | 0.00845 | -0.101 | -31.111
-5.5 | -0.208 | 0.00811 | -0.102 | -25.6
-5 | -0.146 | 0.00777 | -0.102 | -18.843
-4.5 | -0.082 | 0.00757 | -0.103 | -10.803
-4 | -0.015 | 0.00741 | -0.103 | -2.023
-3.5 | 0.053 | 0.00723 | -0.104 | 7.346
-3 | 0.122 | 0.00714 | -0.104 | 17.047
-2.5 | 0.191 | 0.00703 | -0.105 | 27.123
-2 | 0.26 | 0.00696 | -0.106 | 37.339
-1.5 | 0.33 | 0.0057 | -0.106 | 57.85
-1 | 0.399 | 0.00576 | -0.107 | 69.3
-0.5 | 0.468 | 0.00583 | -0.107 | 80.171
0 | 0.537 | 0.00598 | -0.108 | 89.818
0.5 | 0.606 | 0.0061 | -0.108 | 99.274
1 | 0.675 | 0.0063 | -0.109 | 107.121
1.5 | 0.743 | 0.00648 | -0.109 | 114.776
2 | 0.808 | 0.00632 | -0.11 | 127.727
2.5 | 0.875 | 0.00655 | -0.11 | 133.594
3 | 0.942 | 0.00646 | -0.111 | 145.688
3.5 | 1.006 | 0.00672 | -0.111 | 149.658
4 | 1.068 | 0.00766 | -0.112 | 139.362
4.5 | 1.126 | 0.00824 | -0.112 | 136.654
5 | 1.172 | 0.01325 | -0.111 | 88.438
5.5 | 1.22 | 0.01405 | -0.112 | 86.882
6 | 1.261 | 0.01497 | -0.112 | 84.249
6.5 | 1.287 | 0.01609 | -0.112 | 79.949
7 | 1.282 | 0.01733 | -0.112 | 73.973
7.5 | 1.217 | 0.01897 | -0.113 | 64.151
8 | 0.777 | 0.02135 | -0.112 | 36.376
8.5 | 0.808 | 0.02202 | -0.113 | 36.667
9 | 0.696 | 0.06445 | -0.051 | 10.795
9.5 | 0.868 | 0.02384 | -0.113 | 36.43
10 | 0.75 | 0.06862 | -0.057 | 10.928
10.5 | 0.775 | 0.07797 | -0.055 | 9.942
11 | 0.802 | 0.0893 | -0.056 | 8.978
11.5 | 0.827 | 0.09365 | -0.056 | 8.834

## 64. Re 3M Mach 0.50 (2)
BIGFOIL.COM POLAR EXPORT
NACA63-512 a=0.8
NACA63-512 a=0.8 |  |  |  | Cl Max: | 1.4109 | at alpha= | 9.5 | deg
XFOIL ncrit=9 |  |  |  | L/D Max: | 163.878 | at alpha= | 3 | deg
Re: | 3000000 |  |  | Cd Min: | 0.25269 | at alpha= | -20 | deg
Mach: | 0.5 |  |  | Cl=0 at alpha= | -3.835 | deg
|  |  |  | @ Cl=0.1, Cd= | 0.0065364
|  |  |  | @ Cl=0.4, Cd= | 0.0049361
|  |  |  | @ Cl=0.6, Cd= | 0.0048885
alpha (deg) | Cl | Cd | Cm | Cl/Cd
-20 | -0.6334 | 0.25269 | 0.0208 | -2.5066
-19.5 | -0.6109 | 0.24428 | 0.0156 | -2.5008
-19 | -0.5886 | 0.23566 | 0.0105 | -2.4977
-18.5 | -0.5664 | 0.22807 | 0.0054 | -2.4834
-18 | -0.5446 | 0.21949 | 0.0004 | -2.4812
-17.5 | -0.5239 | 0.21011 | -0.0046 | -2.4935
-17 | -0.5031 | 0.20146 | -0.0095 | -2.4973
-16 | -0.4516 | 0.18301 | -0.0231 | -2.4676
-15.5 | -0.427 | 0.17564 | -0.0283 | -2.4311
-14.5 | -0.395 | 0.1572 | -0.0375 | -2.5127
-13.5 | -0.355 | 0.14254 | -0.0462 | -2.4905
-13 | -0.3416 | 0.13328 | -0.051 | -2.563
-12.5 | -0.3266 | 0.12507 | -0.0556 | -2.6113
-12 | -0.3082 | 0.11787 | -0.0599 | -2.6147
-11.5 | -0.2941 | 0.10997 | -0.0643 | -2.6744
-11 | -0.2862 | 0.10084 | -0.0692 | -2.8382
-10.5 | -0.2787 | 0.09201 | -0.0741 | -3.029
-10 | -0.2811 | 0.08259 | -0.0795 | -3.4036
-9.5 | -0.2768 | 0.07455 | -0.0844 | -3.7129
-9 | -0.2828 | 0.06549 | -0.0897 | -4.3182
-8.5 | -0.2937 | 0.05579 | -0.096 | -5.2644
-8 | -0.3225 | 0.04177 | -0.1076 | -7.7209
-7.5 | -0.3578 | 0.03349 | -0.1128 | -10.6838
-7 | -0.3725 | 0.02452 | -0.1157 | -15.1917
-6.5 | -0.3588 | 0.01523 | -0.1166 | -23.5588
-6 | -0.305 | 0.01074 | -0.1157 | -28.3985
-5.5 | -0.2369 | 0.00905 | -0.1148 | -26.1768
-5 | -0.166 | 0.00809 | -0.1141 | -20.5192
-4.5 | -0.0946 | 0.00749 | -0.1138 | -12.6302
-4 | -0.0234 | 0.00698 | -0.1137 | -3.3524
-3.5 | 0.0475 | 0.00673 | -0.1138 | 7.0579
-3 | 0.118 | 0.00647 | -0.114 | 18.238
-2.5 | 0.188 | 0.00628 | -0.1144 | 29.9363
-2 | 0.2575 | 0.006 | -0.115 | 42.9167
-1 | 0.3951 | 0.00494 | -0.1169 | 79.9798
0 | 0.5329 | 0.00483 | -0.1181 | 110.3313
0.5 | 0.6017 | 0.00489 | -0.1186 | 123.047
1 | 0.6704 | 0.00498 | -0.119 | 134.6185
1.5 | 0.7388 | 0.00511 | -0.1192 | 144.5793
2 | 0.8072 | 0.00527 | -0.1194 | 153.1689
2.5 | 0.8749 | 0.00549 | -0.1193 | 159.3625
3 | 0.9423 | 0.00575 | -0.119 | 163.8783
3.5 | 1.005 | 0.00631 | -0.1178 | 159.271
4 | 1.0586 | 0.00737 | -0.1151 | 143.6364
4.5 | 1.1005 | 0.00893 | -0.1105 | 123.2363
5 | 1.1394 | 0.01035 | -0.1052 | 110.087
5.5 | 1.1714 | 0.01154 | -0.0983 | 101.5078
6 | 1.2093 | 0.01253 | -0.0924 | 96.5124
6.5 | 1.2508 | 0.0136 | -0.0871 | 91.9706
7 | 1.2896 | 0.01493 | -0.0815 | 86.3764
7.5 | 1.3291 | 0.01641 | -0.0762 | 80.9933
8 | 1.362 | 0.01835 | -0.0703 | 74.2234
9 | 1.4088 | 0.02391 | -0.0579 | 58.921
9.5 | 1.4109 | 0.0289 | -0.0518 | 48.8201
10 | 1.4021 | 0.03532 | -0.0466 | 39.6971
10.5 | 1.3794 | 0.04373 | -0.043 | 31.5436
11 | 1.3506 | 0.05386 | -0.042 | 25.0761
11.5 | 1.3187 | 0.06559 | -0.0441 | 20.1052
12 | 1.2844 | 0.079 | -0.0492 | 16.2582
12.5 | 1.2512 | 0.09374 | -0.0568 | 13.3476
13 | 1.2211 | 0.10951 | -0.0663 | 11.1506
13.5 | 1.1956 | 0.12586 | -0.0769 | 9.4994
14 | 1.1756 | 0.14226 | -0.0876 | 8.2637
14.5 | 1.1591 | 0.15824 | -0.0976 | 7.3249

## 65. Re 4M Mach 0.00 (1)
BIGFOIL.COM POLAR EXPORT
NACA63-512 a=0.8
NACA63-512 a=0.8 |  |  |  | Cl Max: | 1.376 | at alpha= | 10 | deg
JavaFoil+Calcfoil stall+Eppler ext transition |  |  |  | L/D Max: | 149.088 | at alpha= | 4.5 | deg
Re: | 4000000 |  |  | Cd Min: | 0.00528 | at alpha= | -2 | deg
Mach: | 0 |  |  | Cl=0 at alpha= | -3.8898 | deg
|  |  |  | @ Cl=0.1, Cd= | 0.006577
|  |  |  | @ Cl=0.4, Cd= | 0.005365
|  |  |  | @ Cl=0.6, Cd= | 0.005662
alpha (deg) | Cl | Cd | Cm | Cl/Cd
-15 | -0.577 | 0.1043 | -0.038 | -5.532
-14.5 | -0.587 | 0.09945 | -0.039 | -5.899
-14 | -0.594 | 0.09366 | -0.04 | -6.34
-13.5 | -0.598 | 0.08776 | -0.041 | -6.812
-13 | -0.599 | 0.08256 | -0.042 | -7.25
-12.5 | -0.595 | 0.07592 | -0.045 | -7.838
-12 | -0.586 | 0.07033 | -0.047 | -8.333
-11.5 | -0.572 | 0.0664 | -0.048 | -8.612
-11 | -0.559 | 0.05863 | -0.053 | -9.532
-10.5 | -0.618 | 0.0147 | -0.078 | -42.045
-10 | -0.621 | 0.00962 | -0.083 | -64.543
-9.5 | -0.583 | 0.00912 | -0.084 | -63.948
-9 | -0.543 | 0.00868 | -0.085 | -62.494
-8.5 | -0.499 | 0.00838 | -0.085 | -59.487
-8 | -0.452 | 0.00812 | -0.086 | -55.678
-7.5 | -0.403 | 0.00784 | -0.086 | -51.372
-7 | -0.352 | 0.00758 | -0.087 | -46.365
-6.5 | -0.298 | 0.0074 | -0.087 | -40.326
-6 | -0.244 | 0.00724 | -0.088 | -33.657
-5.5 | -0.187 | 0.00706 | -0.088 | -26.536
-5 | -0.13 | 0.00693 | -0.089 | -18.767
-4.5 | -0.072 | 0.00683 | -0.089 | -10.525
-4 | -0.013 | 0.00673 | -0.09 | -1.946
-3.5 | 0.046 | 0.00664 | -0.09 | 6.961
-3 | 0.106 | 0.00657 | -0.09 | 16.102
-2.5 | 0.166 | 0.00649 | -0.091 | 25.493
-2 | 0.225 | 0.00528 | -0.091 | 42.7
-1.5 | 0.286 | 0.00528 | -0.092 | 54.134
-1 | 0.345 | 0.00531 | -0.092 | 64.992
-0.5 | 0.405 | 0.00537 | -0.093 | 75.419
0 | 0.465 | 0.00545 | -0.093 | 85.333
0.5 | 0.525 | 0.00551 | -0.094 | 95.206
1 | 0.584 | 0.00563 | -0.094 | 103.809
1.5 | 0.644 | 0.00575 | -0.095 | 111.88
2 | 0.701 | 0.00587 | -0.095 | 119.436
2.5 | 0.76 | 0.00604 | -0.096 | 125.949
3 | 0.819 | 0.00623 | -0.096 | 131.457
3.5 | 0.876 | 0.00609 | -0.097 | 143.993
4 | 0.932 | 0.0063 | -0.097 | 148.092
4.5 | 0.988 | 0.00663 | -0.097 | 149.088
5 | 1.042 | 0.00739 | -0.098 | 141.021
5.5 | 1.091 | 0.01056 | -0.098 | 103.33
6 | 1.14 | 0.01115 | -0.098 | 102.234
6.5 | 1.186 | 0.01164 | -0.098 | 101.867
7 | 1.228 | 0.01217 | -0.099 | 100.905
7.5 | 1.266 | 0.01274 | -0.099 | 99.365
8 | 1.3 | 0.01334 | -0.099 | 97.434
8.5 | 1.329 | 0.01391 | -0.099 | 95.541
9 | 1.353 | 0.01464 | -0.1 | 92.406
9.5 | 1.37 | 0.01545 | -0.1 | 88.661
10 | 1.376 | 0.0163 | -0.1 | 84.462
10.5 | 1.376 | 0.01733 | -0.1 | 79.357
11 | 1.368 | 0.01834 | -0.1 | 74.582
11.5 | 1.353 | 0.01941 | -0.1 | 69.74
12 | 1.332 | 0.02066 | -0.101 | 64.469
12.5 | 1.305 | 0.02184 | -0.101 | 59.731
13 | 1.272 | 0.02339 | -0.101 | 54.366
13.5 | 1.233 | 0.02553 | -0.1 | 48.272
14 | 1.185 | 0.02845 | -0.1 | 41.67
14.5 | 1.127 | 0.03406 | -0.098 | 33.083
15 | 1.05 | 0.04744 | -0.093 | 22.125

## 66. Re 4M Mach 0.00 (2)
BIGFOIL.COM POLAR EXPORT
NACA63-512 a=0.8
NACA63-512 a=0.8 |  |  |  | Cl Max: | 1.7797 | at alpha= | 18.5 | deg
XFOIL ncrit=9 |  |  |  | L/D Max: | 156.937 | at alpha= | 3 | deg
Re: | 4000000 |  |  | Cd Min: | 0.07982 | at alpha= | 20 | deg
Mach: | 0 |  |  | Cl=0 at alpha= | -3.8883 | deg
|  |  |  | @ Cl=0.1, Cd= | 0.005758
|  |  |  | @ Cl=0.4, Cd= | 0.0043055
|  |  |  | @ Cl=0.6, Cd= | 0.004436
alpha (deg) | Cl | Cd | Cm | Cl/Cd
-19 | -1.2109 | 0.05921 | -0.0758 | -20.4509
-18.5 | -1.2641 | 0.04505 | -0.0857 | -28.0599
-18 | -1.2826 | 0.03694 | -0.0907 | -34.7212
-17.5 | -1.2858 | 0.03139 | -0.0934 | -40.9621
-17 | -1.2811 | 0.02721 | -0.0947 | -47.082
-16.5 | -1.2659 | 0.02399 | -0.0962 | -52.7678
-16 | -1.2638 | 0.02198 | -0.0925 | -57.4977
-15.5 | -1.2316 | 0.02055 | -0.0913 | -59.9319
-15 | -1.1927 | 0.01937 | -0.0905 | -61.5746
-14.5 | -1.1489 | 0.01838 | -0.0901 | -62.5082
-14 | -1.108 | 0.01687 | -0.0896 | -65.6787
-13.5 | -1.0646 | 0.01532 | -0.0893 | -69.4909
-13 | -1.0152 | 0.01438 | -0.0892 | -70.5981
-12.5 | -0.9639 | 0.01366 | -0.0893 | -70.5637
-12 | -0.9118 | 0.01295 | -0.0895 | -70.4093
-11.5 | -0.8588 | 0.01226 | -0.0897 | -70.0489
-11 | -0.8051 | 0.01164 | -0.09 | -69.1667
-10.5 | -0.7504 | 0.01117 | -0.0903 | -67.1799
-10 | -0.6941 | 0.01094 | -0.0907 | -63.4461
-9.5 | -0.6409 | 0.00992 | -0.091 | -64.6069
-9 | -0.5862 | 0.00908 | -0.0913 | -64.5595
-8.5 | -0.53 | 0.00858 | -0.0917 | -61.7716
-8 | -0.4733 | 0.00818 | -0.0922 | -57.8606
-7.5 | -0.4164 | 0.00783 | -0.0927 | -53.1801
-7 | -0.3592 | 0.00755 | -0.0932 | -47.5762
-6.5 | -0.302 | 0.00717 | -0.0937 | -42.1199
-6 | -0.2446 | 0.00682 | -0.0942 | -35.8651
-5.5 | -0.1869 | 0.00661 | -0.0947 | -28.2753
-5 | -0.129 | 0.00643 | -0.0953 | -20.0622
-4 | -0.013 | 0.00606 | -0.0964 | -2.1452
-3.5 | 0.0452 | 0.00589 | -0.097 | 7.674
-3 | 0.1033 | 0.00575 | -0.0976 | 17.9652
-2.5 | 0.1615 | 0.00555 | -0.0982 | 29.0991
-2 | 0.2195 | 0.00527 | -0.0989 | 41.6509
-1.5 | 0.2775 | 0.00483 | -0.0998 | 57.4534
-1 | 0.3354 | 0.00445 | -0.1006 | 75.3708
-0.5 | 0.3935 | 0.00431 | -0.1012 | 91.2993
0 | 0.4515 | 0.00427 | -0.1018 | 105.7377
0.5 | 0.5092 | 0.00431 | -0.1023 | 118.1439
1.5 | 0.6245 | 0.00447 | -0.1033 | 139.7092
2 | 0.6814 | 0.00464 | -0.1036 | 146.8534
2.5 | 0.7379 | 0.00484 | -0.104 | 152.4587
3 | 0.7941 | 0.00506 | -0.1042 | 156.9368
3.5 | 0.8469 | 0.00564 | -0.104 | 150.1596
4 | 0.8978 | 0.00638 | -0.1036 | 140.721
4.5 | 0.9468 | 0.00728 | -0.1028 | 130.0549
5 | 0.995 | 0.00817 | -0.1019 | 121.787
5.5 | 1.0443 | 0.00889 | -0.1011 | 117.4691
6 | 1.0932 | 0.00959 | -0.1003 | 113.9937
6.5 | 1.1436 | 0.01008 | -0.0996 | 113.4524
7 | 1.1935 | 0.01056 | -0.0989 | 113.0208
7.5 | 1.2426 | 0.01106 | -0.0981 | 112.3508
8 | 1.2903 | 0.01158 | -0.097 | 111.4249
8.5 | 1.3375 | 0.01205 | -0.0959 | 110.9959
9 | 1.3792 | 0.01236 | -0.0937 | 111.5858
9.5 | 1.4223 | 0.01301 | -0.0919 | 109.3236
10 | 1.4634 | 0.01365 | -0.0898 | 107.2088
10.5 | 1.4932 | 0.01441 | -0.0856 | 103.6225
11 | 1.5231 | 0.01525 | -0.0818 | 99.8754
11.5 | 1.5543 | 0.01616 | -0.0785 | 96.1819
12 | 1.5826 | 0.01732 | -0.075 | 91.3741
12.5 | 1.6096 | 0.01863 | -0.0716 | 86.3983
13 | 1.637 | 0.01999 | -0.0685 | 81.8909
13.5 | 1.6604 | 0.02168 | -0.0652 | 76.5867
14 | 1.6802 | 0.02374 | -0.0618 | 70.7751
14.5 | 1.7026 | 0.02575 | -0.059 | 66.1204
15 | 1.7224 | 0.02804 | -0.0564 | 61.4265
15.5 | 1.7387 | 0.03078 | -0.0539 | 56.488
16 | 1.7526 | 0.0339 | -0.0516 | 51.6991
16.5 | 1.7625 | 0.0376 | -0.0496 | 46.875
17 | 1.7663 | 0.04225 | -0.0479 | 41.8059
17.5 | 1.7694 | 0.04726 | -0.0469 | 37.4397
18 | 1.7773 | 0.05203 | -0.0465 | 34.1591
18.5 | 1.7797 | 0.0577 | -0.0466 | 30.844
19 | 1.7795 | 0.06403 | -0.0473 | 27.7917
19.5 | 1.7729 | 0.0716 | -0.0488 | 24.7612
20 | 1.7645 | 0.07982 | -0.051 | 22.106

## 67. Re 4M Mach 0.10 (1)
BIGFOIL.COM POLAR EXPORT
NACA63-512 a=0.8
NACA63-512 a=0.8 |  |  |  | Cl Max: | 1.372 | at alpha= | 10 | deg
JavaFoil+Calcfoil stall+Eppler ext transition |  |  |  | L/D Max: | 149.459 | at alpha= | 4.5 | deg
Re: | 4000000 |  |  | Cd Min: | 0.0053 | at alpha= | -2 | deg
Mach: | 0.1 |  |  | Cl=0 at alpha= | -3.8898 | deg
|  |  |  | @ Cl=0.1, Cd= | 0.006579
|  |  |  | @ Cl=0.4, Cd= | 0.005363
|  |  |  | @ Cl=0.6, Cd= | 0.005656
alpha (deg) | Cl | Cd | Cm | Cl/Cd
-15.5 | -0.536 | 0.11311 | -0.038 | -4.741
-15 | -0.551 | 0.10614 | -0.038 | -5.194
-14.5 | -0.564 | 0.1009 | -0.038 | -5.593
-14 | -0.575 | 0.09453 | -0.039 | -6.078
-13.5 | -0.582 | 0.08909 | -0.04 | -6.53
-13 | -0.586 | 0.08353 | -0.041 | -7.009
-12.5 | -0.584 | 0.07744 | -0.043 | -7.538
-12 | -0.577 | 0.0721 | -0.045 | -7.999
-11.5 | -0.565 | 0.06815 | -0.046 | -8.283
-11 | -0.556 | 0.05777 | -0.054 | -9.627
-10.5 | -0.608 | 0.01681 | -0.077 | -36.149
-10 | -0.593 | 0.01261 | -0.08 | -46.976
-9.5 | -0.583 | 0.0092 | -0.084 | -63.352
-9 | -0.543 | 0.00875 | -0.085 | -61.971
-8.5 | -0.499 | 0.00842 | -0.085 | -59.283
-8 | -0.453 | 0.00814 | -0.086 | -55.624
-7.5 | -0.404 | 0.00788 | -0.086 | -51.292
-7 | -0.353 | 0.00763 | -0.087 | -46.215
-6.5 | -0.299 | 0.00747 | -0.087 | -40.075
-6 | -0.245 | 0.00729 | -0.088 | -33.534
-5.5 | -0.188 | 0.00706 | -0.088 | -26.651
-5 | -0.131 | 0.00695 | -0.089 | -18.796
-4.5 | -0.072 | 0.00684 | -0.089 | -10.568
-4 | -0.013 | 0.00673 | -0.09 | -1.956
-3.5 | 0.046 | 0.00666 | -0.09 | 6.973
-3 | 0.106 | 0.00657 | -0.091 | 16.182
-2.5 | 0.166 | 0.0065 | -0.091 | 25.61
-2 | 0.227 | 0.0053 | -0.092 | 42.735
-1.5 | 0.287 | 0.00531 | -0.092 | 54.112
-1 | 0.347 | 0.00531 | -0.093 | 65.356
-0.5 | 0.407 | 0.00537 | -0.093 | 75.782
0 | 0.467 | 0.00545 | -0.094 | 85.799
0.5 | 0.527 | 0.00554 | -0.094 | 95.144
1 | 0.587 | 0.00563 | -0.095 | 104.29
1.5 | 0.647 | 0.00575 | -0.095 | 112.47
2 | 0.705 | 0.00591 | -0.096 | 119.206
2.5 | 0.764 | 0.00603 | -0.096 | 126.611
3 | 0.823 | 0.00624 | -0.097 | 131.938
3.5 | 0.88 | 0.00612 | -0.097 | 143.848
4 | 0.937 | 0.00634 | -0.097 | 147.74
4.5 | 0.993 | 0.00664 | -0.098 | 149.459
5 | 1.047 | 0.00742 | -0.098 | 141.135
5.5 | 1.096 | 0.01064 | -0.098 | 102.958
6 | 1.145 | 0.01123 | -0.099 | 101.882
6.5 | 1.191 | 0.01173 | -0.099 | 101.492
7 | 1.232 | 0.01227 | -0.099 | 100.427
7.5 | 1.27 | 0.01285 | -0.099 | 98.779
8 | 1.303 | 0.01348 | -0.1 | 96.67
8.5 | 1.331 | 0.0141 | -0.1 | 94.41
9 | 1.354 | 0.0148 | -0.1 | 91.472
9.5 | 1.369 | 0.01564 | -0.1 | 87.51
10 | 1.372 | 0.01662 | -0.1 | 82.576
10.5 | 1.369 | 0.01759 | -0.101 | 77.798
11 | 1.358 | 0.01852 | -0.101 | 73.315
11.5 | 1.338 | 0.01988 | -0.101 | 67.286
12 | 1.312 | 0.02117 | -0.101 | 61.971
12.5 | 1.279 | 0.02244 | -0.101 | 57.002
13 | 1.241 | 0.02417 | -0.101 | 51.321
13.5 | 1.195 | 0.0266 | -0.101 | 44.93
14 | 1.135 | 0.03107 | -0.099 | 36.54
14.5 | 1.055 | 0.04282 | -0.095 | 24.633
15 | 0.912 | 0.09453 | -0.071 | 9.648

## 68. Re 4M Mach 0.10 (2)
BIGFOIL.COM POLAR EXPORT
NACA63-512 a=0.8
NACA63-512 a=0.8 |  |  |  | Cl Max: | 1.7653 | at alpha= | 18 | deg
XFOIL ncrit=9 |  |  |  | L/D Max: | 157.264 | at alpha= | 3 | deg
Re: | 4000000 |  |  | Cd Min: | 0.08812 | at alpha= | 20 | deg
Mach: | 0.1 |  |  | Cl=0 at alpha= | -3.8865 | deg
|  |  |  | @ Cl=0.1, Cd= | 0.0057691
|  |  |  | @ Cl=0.4, Cd= | 0.0043171
|  |  |  | @ Cl=0.6, Cd= | 0.004441
alpha (deg) | Cl | Cd | Cm | Cl/Cd
-18 | -1.2047 | 0.04939 | -0.0847 | -24.3916
-17.5 | -1.2366 | 0.03901 | -0.0917 | -31.6996
-17 | -1.2437 | 0.03268 | -0.0952 | -38.0569
-16 | -1.2263 | 0.02459 | -0.0987 | -49.8699
-15.5 | -1.2275 | 0.02219 | -0.0951 | -55.3177
-15 | -1.1952 | 0.02066 | -0.0937 | -57.8509
-14.5 | -1.1542 | 0.01944 | -0.0929 | -59.3724
-14 | -1.11 | 0.01835 | -0.0923 | -60.4905
-13.5 | -1.0699 | 0.01646 | -0.0916 | -65
-13 | -1.0234 | 0.01505 | -0.0913 | -68
-12.5 | -0.9723 | 0.0142 | -0.0912 | -68.4718
-12 | -0.9197 | 0.01343 | -0.0912 | -68.481
-11.5 | -0.8663 | 0.01268 | -0.0912 | -68.3202
-11 | -0.8122 | 0.01199 | -0.0913 | -67.7398
-10.5 | -0.7571 | 0.01144 | -0.0915 | -66.1801
-10 | -0.7001 | 0.01118 | -0.0919 | -62.6208
-9.5 | -0.6456 | 0.01033 | -0.0921 | -62.4976
-9 | -0.5912 | 0.00926 | -0.0923 | -63.8445
-8.5 | -0.5346 | 0.0087 | -0.0926 | -61.4483
-8 | -0.4774 | 0.00827 | -0.093 | -57.7267
-7.5 | -0.4199 | 0.0079 | -0.0935 | -53.1519
-7 | -0.3622 | 0.00759 | -0.0939 | -47.7207
-6.5 | -0.3044 | 0.00725 | -0.0944 | -41.9862
-6 | -0.2466 | 0.00686 | -0.0948 | -35.9475
-5.5 | -0.1884 | 0.00663 | -0.0953 | -28.4163
-5 | -0.1301 | 0.00646 | -0.0959 | -20.1393
-4.5 | -0.0717 | 0.00621 | -0.0964 | -11.5459
-4 | -0.0133 | 0.00609 | -0.097 | -2.1839
-3.5 | 0.0453 | 0.0059 | -0.0975 | 7.678
-3 | 0.1038 | 0.00576 | -0.0981 | 18.0208
-2.5 | 0.1623 | 0.00558 | -0.0987 | 29.086
-2 | 0.2208 | 0.00528 | -0.0994 | 41.8182
-1 | 0.3374 | 0.00446 | -0.1011 | 75.6502
-0.5 | 0.3958 | 0.00432 | -0.1018 | 91.6204
0 | 0.4541 | 0.00428 | -0.1023 | 106.0981
0.5 | 0.5122 | 0.00433 | -0.1029 | 118.291
1 | 0.5703 | 0.0044 | -0.1033 | 129.6136
1.5 | 0.6283 | 0.00448 | -0.1038 | 140.2455
2 | 0.6855 | 0.00465 | -0.1042 | 147.4194
2.5 | 0.7424 | 0.00485 | -0.1045 | 153.0722
3 | 0.7989 | 0.00508 | -0.1047 | 157.2638
3.5 | 0.852 | 0.00566 | -0.1045 | 150.53
4 | 0.9031 | 0.00641 | -0.104 | 140.8892
4.5 | 0.952 | 0.00734 | -0.1032 | 129.7003
5 | 1.0005 | 0.00823 | -0.1022 | 121.5674
5.5 | 1.0501 | 0.00895 | -0.1014 | 117.3296
6 | 1.0992 | 0.00965 | -0.1004 | 113.9067
6.5 | 1.1496 | 0.01016 | -0.0997 | 113.1496
7 | 1.1998 | 0.01065 | -0.0989 | 112.6573
7.5 | 1.2492 | 0.01114 | -0.098 | 112.1364
8 | 1.2967 | 0.0117 | -0.0967 | 110.8291
8.5 | 1.3441 | 0.01217 | -0.0955 | 110.4437
9 | 1.3853 | 0.01252 | -0.093 | 110.647
9.5 | 1.4284 | 0.01316 | -0.0911 | 108.541
10 | 1.4658 | 0.01383 | -0.0881 | 105.987
10.5 | 1.4938 | 0.01469 | -0.0836 | 101.6882
11 | 1.5258 | 0.01554 | -0.08 | 98.1853
11.5 | 1.5564 | 0.01656 | -0.0765 | 93.9855
12 | 1.5832 | 0.01788 | -0.0728 | 88.5459
12.5 | 1.612 | 0.01917 | -0.0696 | 84.0897
13 | 1.6374 | 0.02074 | -0.0662 | 78.9489
13.5 | 1.6584 | 0.02273 | -0.0626 | 72.9608
14 | 1.6813 | 0.02469 | -0.0596 | 68.0964
14.5 | 1.702 | 0.02695 | -0.0567 | 63.154
15 | 1.7198 | 0.02957 | -0.054 | 58.1603
15.5 | 1.7335 | 0.03271 | -0.0515 | 52.996
16 | 1.7454 | 0.03625 | -0.0493 | 48.149
16.5 | 1.7512 | 0.04064 | -0.0474 | 43.0906
17 | 1.7551 | 0.04558 | -0.0461 | 38.5059
17.5 | 1.7593 | 0.05079 | -0.0454 | 34.6387
18 | 1.7653 | 0.0561 | -0.0454 | 31.467
18.5 | 1.7643 | 0.06257 | -0.0459 | 28.1972
19 | 1.76 | 0.06985 | -0.0472 | 25.1969
19.5 | 1.7479 | 0.07867 | -0.0495 | 22.2181
20 | 1.7347 | 0.08812 | -0.0526 | 19.6857

## 69. Re 4M Mach 0.25 (1)
BIGFOIL.COM POLAR EXPORT
NACA63-512 a=0.8
NACA63-512 a=0.8 |  |  |  | Cl Max: | 1.349 | at alpha= | 9 | deg
JavaFoil+Calcfoil stall+Eppler ext transition |  |  |  | L/D Max: | 148.307 | at alpha= | 4 | deg
Re: | 4000000 |  |  | Cd Min: | 0.00534 | at alpha= | -2 | deg
Mach: | 0.25 |  |  | Cl=0 at alpha= | -3.8871 | deg
|  |  |  | @ Cl=0.1, Cd= | 0.0066574
|  |  |  | @ Cl=0.4, Cd= | 0.0054264
|  |  |  | @ Cl=0.6, Cd= | 0.0057136
alpha (deg) | Cl | Cd | Cm | Cl/Cd
-14 | -0.405 | 0.10382 | -0.038 | -3.905
-13.5 | -0.442 | 0.09717 | -0.038 | -4.552
-13 | -0.473 | 0.09005 | -0.038 | -5.251
-12.5 | -0.494 | 0.08435 | -0.039 | -5.856
-12 | -0.505 | 0.07848 | -0.04 | -6.441
-11.5 | -0.51 | 0.07375 | -0.041 | -6.919
-11 | -0.509 | 0.06821 | -0.043 | -7.465
-10.5 | -0.502 | 0.06283 | -0.046 | -7.991
-10 | -0.491 | 0.05588 | -0.052 | -8.777
-9.5 | -0.488 | 0.03801 | -0.067 | -12.839
-9 | -0.538 | 0.0093 | -0.087 | -57.819
-8.5 | -0.499 | 0.00878 | -0.088 | -56.832
-8 | -0.456 | 0.00841 | -0.088 | -54.2
-7.5 | -0.408 | 0.00814 | -0.089 | -50.209
-7 | -0.358 | 0.00784 | -0.089 | -45.671
-6.5 | -0.305 | 0.00765 | -0.09 | -39.885
-6 | -0.25 | 0.00739 | -0.09 | -33.791
-5.5 | -0.193 | 0.00717 | -0.091 | -26.849
-5 | -0.134 | 0.00704 | -0.091 | -19.013
-4.5 | -0.074 | 0.00692 | -0.092 | -10.711
-4 | -0.014 | 0.0068 | -0.092 | -1.985
-3.5 | 0.048 | 0.0067 | -0.093 | 7.114
-3 | 0.109 | 0.00665 | -0.093 | 16.428
-2.5 | 0.171 | 0.00655 | -0.094 | 26.091
-2 | 0.233 | 0.00534 | -0.094 | 43.563
-1.5 | 0.295 | 0.00535 | -0.095 | 55.133
-1 | 0.357 | 0.00537 | -0.095 | 66.395
-0.5 | 0.418 | 0.00545 | -0.096 | 76.737
0 | 0.48 | 0.00553 | -0.096 | 86.842
0.5 | 0.542 | 0.00559 | -0.097 | 96.837
1 | 0.603 | 0.00572 | -0.097 | 105.492
1.5 | 0.665 | 0.00583 | -0.098 | 114.097
2 | 0.724 | 0.00598 | -0.098 | 121.063
2.5 | 0.785 | 0.00618 | -0.099 | 126.982
3 | 0.845 | 0.00608 | -0.099 | 139.076
3.5 | 0.904 | 0.00621 | -0.1 | 145.578
4 | 0.962 | 0.00649 | -0.1 | 148.307
4.5 | 1.019 | 0.0069 | -0.101 | 147.658
5 | 1.073 | 0.00733 | -0.101 | 146.336
5.5 | 1.121 | 0.01105 | -0.101 | 101.406
6 | 1.17 | 0.01171 | -0.101 | 99.886
6.5 | 1.215 | 0.01224 | -0.101 | 99.274
7 | 1.254 | 0.0129 | -0.102 | 97.228
7.5 | 1.288 | 0.01355 | -0.102 | 95.043
8 | 1.315 | 0.01427 | -0.102 | 92.172
8.5 | 1.336 | 0.01502 | -0.102 | 88.96
9 | 1.349 | 0.01593 | -0.103 | 84.663
9.5 | 1.349 | 0.01701 | -0.103 | 79.326
10 | 1.333 | 0.01811 | -0.103 | 73.634
10.5 | 1.304 | 0.01942 | -0.103 | 67.159
11 | 1.262 | 0.02082 | -0.103 | 60.625
11.5 | 1.207 | 0.02238 | -0.103 | 53.955
12 | 1.138 | 0.02472 | -0.103 | 46.035
12.5 | 1.03 | 0.03322 | -0.099 | 31.006
13 | 0.826 | 0.09064 | -0.06 | 9.11
13.5 | 0.745 | 0.09914 | -0.055 | 7.513
14 | 0.661 | 0.10666 | -0.053 | 6.2

## 70. Re 4M Mach 0.25 (2)
BIGFOIL.COM POLAR EXPORT
NACA63-512 a=0.8
NACA63-512 a=0.8 |  |  |  | Cl Max: | 1.6852 | at alpha= | 15 | deg
XFOIL ncrit=9 |  |  |  | L/D Max: | 160.291 | at alpha= | 3 | deg
Re: | 4000000 |  |  | Cd Min: | 0.16078 | at alpha= | 20 | deg
Mach: | 0.25 |  |  | Cl=0 at alpha= | -3.8781 | deg
|  |  |  | @ Cl=0.1, Cd= | 0.0058441
|  |  |  | @ Cl=0.4, Cd= | 0.0044111
|  |  |  | @ Cl=0.6, Cd= | 0.0044665
alpha (deg) | Cl | Cd | Cm | Cl/Cd
-15.5 | -0.4733 | 0.15402 | -0.0252 | -3.073
-15 | -0.4443 | 0.14528 | -0.034 | -3.0582
-14.5 | -0.4262 | 0.13657 | -0.0404 | -3.1207
-14 | -0.9045 | 0.04116 | -0.1006 | -21.9752
-13.5 | -0.9504 | 0.03126 | -0.1061 | -30.4031
-13 | -0.9804 | 0.02606 | -0.1048 | -37.6209
-12.5 | -0.9634 | 0.02294 | -0.1031 | -41.9965
-12 | -0.9447 | 0.01863 | -0.1016 | -50.7085
-11.5 | -0.8974 | 0.01666 | -0.1006 | -53.8655
-11 | -0.8437 | 0.01538 | -0.0998 | -54.857
-10.5 | -0.7891 | 0.01405 | -0.0992 | -56.1637
-10 | -0.7308 | 0.01325 | -0.0987 | -55.1547
-9.5 | -0.6727 | 0.01241 | -0.0983 | -54.2063
-9 | -0.6162 | 0.0111 | -0.098 | -55.5135
-8.5 | -0.56 | 0.00962 | -0.0978 | -58.2121
-8 | -0.5001 | 0.0089 | -0.0978 | -56.191
-7.5 | -0.4397 | 0.00836 | -0.0978 | -52.5957
-7 | -0.3792 | 0.00791 | -0.0979 | -47.9393
-6.5 | -0.3184 | 0.0076 | -0.0981 | -41.8947
-6 | -0.2581 | 0.00709 | -0.0984 | -36.4034
-5.5 | -0.1973 | 0.00677 | -0.0987 | -29.1433
-5 | -0.1364 | 0.00656 | -0.0991 | -20.7927
-4.5 | -0.0756 | 0.00631 | -0.0995 | -11.981
-4 | -0.0148 | 0.00614 | -0.1 | -2.4104
-3.5 | 0.0459 | 0.00596 | -0.1005 | 7.7013
-3 | 0.1066 | 0.00583 | -0.101 | 18.2847
-2.5 | 0.1672 | 0.00566 | -0.1016 | 29.5406
-2 | 0.2277 | 0.00538 | -0.1023 | 42.3234
-1.5 | 0.2879 | 0.00494 | -0.1032 | 58.2794
-1 | 0.3481 | 0.00454 | -0.104 | 76.674
-0.5 | 0.4085 | 0.00439 | -0.1047 | 93.0524
0 | 0.4688 | 0.00435 | -0.1053 | 107.7701
0.5 | 0.5289 | 0.00438 | -0.1058 | 120.7534
1 | 0.589 | 0.00445 | -0.1063 | 132.3596
1.5 | 0.6489 | 0.00454 | -0.1068 | 142.9295
2 | 0.7082 | 0.0047 | -0.1071 | 150.6809
2.5 | 0.767 | 0.00491 | -0.1074 | 156.2118
3 | 0.8255 | 0.00515 | -0.1076 | 160.2913
3.5 | 0.88 | 0.00577 | -0.1072 | 152.513
4 | 0.9318 | 0.00662 | -0.1063 | 140.7553
4.5 | 0.9812 | 0.00761 | -0.1051 | 128.9356
5 | 1.0304 | 0.00855 | -0.1037 | 120.5146
5.5 | 1.0806 | 0.00933 | -0.1024 | 115.8199
6 | 1.1307 | 0.01005 | -0.101 | 112.5075
6.5 | 1.1827 | 0.01057 | -0.0999 | 111.8921
7 | 1.2332 | 0.01114 | -0.0984 | 110.7002
7.5 | 1.2831 | 0.01167 | -0.0968 | 109.9486
8 | 1.3309 | 0.01227 | -0.0948 | 108.4678
8.5 | 1.3755 | 0.01291 | -0.0922 | 106.5453
9 | 1.4094 | 0.01332 | -0.0875 | 105.8108
9.5 | 1.4425 | 0.01412 | -0.083 | 102.1601
10 | 1.4733 | 0.01521 | -0.0785 | 96.8639
10.5 | 1.5075 | 0.01627 | -0.0747 | 92.6552
11 | 1.5373 | 0.01767 | -0.0705 | 87.0006
11.5 | 1.5666 | 0.01921 | -0.0666 | 81.5513
12 | 1.5922 | 0.02108 | -0.0625 | 75.5313
12.5 | 1.6139 | 0.02336 | -0.0584 | 69.0882
13 | 1.6359 | 0.02581 | -0.0547 | 63.3824
13.5 | 1.654 | 0.02873 | -0.0512 | 57.5705
14 | 1.6698 | 0.03206 | -0.0481 | 52.0836
14.5 | 1.68 | 0.03617 | -0.0453 | 46.4473
15 | 1.6852 | 0.04109 | -0.043 | 41.0124
15.5 | 1.6816 | 0.04735 | -0.0415 | 35.5143
16 | 1.6728 | 0.05472 | -0.041 | 30.5702
16.5 | 1.6659 | 0.06243 | -0.0416 | 26.6843
17 | 1.6528 | 0.07155 | -0.0434 | 23.0999
17.5 | 1.6294 | 0.0828 | -0.0469 | 19.6787
18 | 1.6078 | 0.09452 | -0.0515 | 17.0102
18.5 | 1.5745 | 0.10895 | -0.0585 | 14.4516
19 | 1.5381 | 0.12471 | -0.0673 | 12.3334
19.5 | 1.4974 | 0.14213 | -0.078 | 10.5354
20 | 1.4543 | 0.16078 | -0.0904 | 9.0453

## 71. Re 4M Mach 0.50 (1)
BIGFOIL.COM POLAR EXPORT
NACA63-512 a=0.8
NACA63-512 a=0.8 |  |  |  | Cl Max: | 1.289 | at alpha= | 6.5 | deg
JavaFoil+Calcfoil stall+Eppler ext transition |  |  |  | L/D Max: | 152.934 | at alpha= | 3.5 | deg
Re: | 4000000 |  |  | Cd Min: | 0.00555 | at alpha= | -1.5 | deg
Mach: | 0.5 |  |  | Cl=0 at alpha= | -3.8897 | deg
|  |  |  | @ Cl=0.1, Cd= | 0.0069419
|  |  |  | @ Cl=0.4, Cd= | 0.0056312
|  |  |  | @ Cl=0.6, Cd= | 0.0059444
alpha (deg) | Cl | Cd | Cm | Cl/Cd
-20 | -0.887 | 0.16101 | -0.049 | -5.512
-19.5 | -0.862 | 0.1577 | -0.05 | -5.466
-19 | -0.834 | 0.1527 | -0.049 | -5.46
-18.5 | -0.805 | 0.1497 | -0.048 | -5.375
-18 | -0.777 | 0.14294 | -0.048 | -5.438
-17.5 | -0.75 | 0.13863 | -0.048 | -5.41
-17 | -0.723 | 0.13441 | -0.048 | -5.379
-16.5 | -0.696 | 0.12907 | -0.049 | -5.393
-16 | -0.667 | 0.12375 | -0.047 | -5.39
-15.5 | -0.64 | 0.11727 | -0.047 | -5.455
-15 | -0.612 | 0.11303 | -0.047 | -5.418
-14.5 | -0.585 | 0.10965 | -0.047 | -5.337
-14 | -0.558 | 0.11005 | -0.048 | -5.071
-13.5 | -0.53 | 0.10096 | -0.046 | -5.245
-13 | -0.502 | 0.09122 | -0.046 | -5.504
-12.5 | -0.475 | 0.0857 | -0.047 | -5.54
-12 | -0.447 | 0.07952 | -0.047 | -5.626
-11.5 | -0.42 | 0.07297 | -0.048 | -5.757
-11 | -0.392 | 0.08529 | -0.046 | -4.596
-10.5 | -0.364 | 0.07321 | -0.046 | -4.975
-10 | -0.337 | 0.06563 | -0.046 | -5.133
-9.5 | -0.309 | 0.06053 | -0.047 | -5.112
-9 | -0.282 | 0.05594 | -0.049 | -5.044
-8.5 | -0.254 | 0.05844 | -0.045 | -4.345
-8 | -0.226 | 0.05607 | -0.044 | -4.035
-7.5 | -0.199 | 0.04832 | -0.049 | -4.123
-7 | -0.262 | 0.04638 | -0.048 | -5.638
-6.5 | -0.307 | 0.00862 | -0.1 | -35.641
-6 | -0.263 | 0.00812 | -0.101 | -32.394
-5.5 | -0.208 | 0.00783 | -0.102 | -26.538
-5 | -0.147 | 0.00751 | -0.102 | -19.496
-4.5 | -0.082 | 0.00732 | -0.103 | -11.173
-4 | -0.015 | 0.00716 | -0.103 | -2.094
-3.5 | 0.053 | 0.00701 | -0.104 | 7.572
-3 | 0.122 | 0.00691 | -0.104 | 17.632
-2.5 | 0.191 | 0.00682 | -0.105 | 27.964
-2 | 0.26 | 0.00676 | -0.106 | 38.429
-1.5 | 0.33 | 0.00555 | -0.106 | 59.434
-1 | 0.399 | 0.00563 | -0.107 | 70.833
-0.5 | 0.468 | 0.00571 | -0.107 | 81.913
0 | 0.537 | 0.00578 | -0.108 | 92.795
0.5 | 0.606 | 0.00596 | -0.108 | 101.587
1 | 0.675 | 0.00611 | -0.109 | 110.366
1.5 | 0.743 | 0.0063 | -0.109 | 118.009
2 | 0.808 | 0.00618 | -0.11 | 130.821
2.5 | 0.875 | 0.00638 | -0.11 | 137.104
3 | 0.942 | 0.00664 | -0.111 | 141.797
3.5 | 1.006 | 0.00658 | -0.111 | 152.934
4 | 1.068 | 0.00762 | -0.112 | 140.24
4.5 | 1.126 | 0.00874 | -0.112 | 128.742
5 | 1.174 | 0.01262 | -0.112 | 92.963
5.5 | 1.222 | 0.01338 | -0.112 | 91.339
6 | 1.263 | 0.01426 | -0.112 | 88.58
6.5 | 1.289 | 0.0153 | -0.112 | 84.211
7 | 1.283 | 0.01645 | -0.113 | 78.013
7.5 | 1.219 | 0.01801 | -0.113 | 67.65
8 | 0.779 | 0.02034 | -0.113 | 38.287
8.5 | 0.81 | 0.02103 | -0.113 | 38.506
9 | 0.697 | 0.06353 | -0.055 | 10.971
9.5 | 0.871 | 0.02274 | -0.113 | 38.286
10 | 0.896 | 0.02542 | -0.113 | 35.234
10.5 | 0.776 | 0.07515 | -0.057 | 10.326
11 | 0.803 | 0.08224 | -0.058 | 9.758
11.5 | 0.829 | 0.08106 | -0.059 | 10.222

## 72. Re 4M Mach 0.50 (2)
BIGFOIL.COM POLAR EXPORT
NACA63-512 a=0.8
NACA63-512 a=0.8 |  |  |  | Cl Max: | 1.441 | at alpha= | 9 | deg
XFOIL ncrit=9 |  |  |  | L/D Max: | 170.162 | at alpha= | 3 | deg
Re: | 4000000 |  |  | Cd Min: | 0.25334 | at alpha= | -20 | deg
Mach: | 0.5 |  |  | Cl=0 at alpha= | -3.8329 | deg
|  |  |  | @ Cl=0.1, Cd= | 0.0061812
|  |  |  | @ Cl=0.4, Cd= | 0.0048577
|  |  |  | @ Cl=0.6, Cd= | 0.0046285
alpha (deg) | Cl | Cd | Cm | Cl/Cd
-20 | -0.6333 | 0.25334 | 0.0206 | -2.4998
-19.5 | -0.6121 | 0.24337 | 0.0154 | -2.5151
-19 | -0.5909 | 0.23392 | 0.0102 | -2.5261
-18.5 | -0.5682 | 0.22603 | 0.0051 | -2.5138
-17 | -0.5003 | 0.2017 | -0.0103 | -2.4804
-16.5 | -0.4705 | 0.19169 | -0.0185 | -2.4545
-15.5 | -0.4357 | 0.1737 | -0.0276 | -2.5083
-15 | -0.4157 | 0.16592 | -0.0321 | -2.5054
-14.5 | -0.3958 | 0.15786 | -0.0368 | -2.5073
-14 | -0.3831 | 0.14786 | -0.0418 | -2.591
-13.5 | -0.3619 | 0.14081 | -0.0463 | -2.5701
-13 | -0.3442 | 0.13284 | -0.051 | -2.5911
-12.5 | -0.3323 | 0.12359 | -0.0559 | -2.6887
-12 | -0.3199 | 0.11507 | -0.0608 | -2.78
-11.5 | -0.3004 | 0.10842 | -0.0649 | -2.7707
-11 | -0.2894 | 0.10023 | -0.0695 | -2.8874
-10.5 | -0.2835 | 0.09127 | -0.0746 | -3.1062
-10 | -0.2862 | 0.08142 | -0.0803 | -3.5151
-9.5 | -0.2915 | 0.07193 | -0.0858 | -4.0526
-9 | -0.3103 | 0.06113 | -0.0927 | -5.0761
-8.5 | -0.3391 | 0.04811 | -0.1024 | -7.0484
-8 | -0.3732 | 0.03609 | -0.1123 | -10.3408
-7.5 | -0.3994 | 0.02908 | -0.1152 | -13.7345
-7 | -0.3966 | 0.02112 | -0.1165 | -18.7784
-6.5 | -0.3686 | 0.01335 | -0.1167 | -27.6105
-6 | -0.3091 | 0.00977 | -0.1157 | -31.6377
-5.5 | -0.2394 | 0.00829 | -0.1147 | -28.8782
-4.5 | -0.0955 | 0.00693 | -0.1139 | -13.7807
-4 | -0.0238 | 0.00659 | -0.1138 | -3.6115
-3.5 | 0.0474 | 0.00633 | -0.1139 | 7.4882
-3 | 0.1181 | 0.00613 | -0.1141 | 19.2659
-2.5 | 0.1883 | 0.00598 | -0.1145 | 31.4883
-2 | 0.2581 | 0.00579 | -0.1151 | 44.5769
-1.5 | 0.3273 | 0.00538 | -0.1159 | 60.8364
-1 | 0.3963 | 0.00487 | -0.1169 | 81.3758
-0.5 | 0.4654 | 0.00464 | -0.1177 | 100.3017
0 | 0.5344 | 0.0046 | -0.1183 | 116.1739
0.5 | 0.6035 | 0.00463 | -0.1189 | 130.3456
1 | 0.6722 | 0.00474 | -0.1193 | 141.8143
1.5 | 0.741 | 0.00486 | -0.1196 | 152.4691
2 | 0.8096 | 0.00502 | -0.1198 | 161.2749
2.5 | 0.877 | 0.00527 | -0.1197 | 166.4137
3 | 0.9444 | 0.00555 | -0.1194 | 170.1622
3.5 | 1.0038 | 0.00633 | -0.1178 | 158.5782
4 | 1.0555 | 0.00752 | -0.1149 | 140.359
4.5 | 1.1009 | 0.00888 | -0.1108 | 123.9752
5 | 1.1457 | 0.01007 | -0.1063 | 113.7736
5.5 | 1.1877 | 0.01106 | -0.1009 | 107.387
6 | 1.2271 | 0.01186 | -0.0948 | 103.4654
6.5 | 1.2683 | 0.01285 | -0.0892 | 98.7004
7 | 1.3121 | 0.01392 | -0.0841 | 94.2601
7.5 | 1.3508 | 0.01535 | -0.0783 | 88
8 | 1.3906 | 0.01691 | -0.0728 | 82.2354
8.5 | 1.4207 | 0.01914 | -0.0665 | 74.2268
9 | 1.441 | 0.02184 | -0.0596 | 65.9799
9.5 | 1.4374 | 0.02696 | -0.0525 | 53.316
10 | 1.4207 | 0.03372 | -0.0466 | 42.1323
10.5 | 1.3983 | 0.04191 | -0.0426 | 33.3644
11 | 1.3712 | 0.05168 | -0.0412 | 26.5325
11.5 | 1.3407 | 0.06301 | -0.0429 | 21.2776
12 | 1.3065 | 0.07613 | -0.0476 | 17.1614
12.5 | 1.2698 | 0.09107 | -0.0551 | 13.9431
13 | 1.2364 | 0.10711 | -0.0646 | 11.5433
13.5 | 1.2084 | 0.12371 | -0.0754 | 9.768
14 | 1.1861 | 0.14041 | -0.0864 | 8.4474

## 73. Re 5M Mach 0.00 (1)
BIGFOIL.COM POLAR EXPORT
NACA63-512 a=0.8
NACA63-512 a=0.8 |  |  |  | Cl Max: | 1.378 | at alpha= | 10 | deg
JavaFoil+Calcfoil stall+Eppler ext transition |  |  |  | L/D Max: | 148.017 | at alpha= | 4 | deg
Re: | 5000000 |  |  | Cd Min: | 0.00523 | at alpha= | -1.5 | deg
Mach: | 0 |  |  | Cl=0 at alpha= | -3.8898 | deg
|  |  |  | @ Cl=0.1, Cd= | 0.006429
|  |  |  | @ Cl=0.4, Cd= | 0.0052958
|  |  |  | @ Cl=0.6, Cd= | 0.005562
alpha (deg) | Cl | Cd | Cm | Cl/Cd
-15.5 | -0.566 | 0.10956 | -0.039 | -5.165
-15 | -0.578 | 0.10362 | -0.04 | -5.576
-14.5 | -0.588 | 0.09704 | -0.04 | -6.054
-14 | -0.595 | 0.09131 | -0.041 | -6.513
-13.5 | -0.599 | 0.08612 | -0.042 | -6.953
-13 | -0.6 | 0.08013 | -0.044 | -7.489
-12.5 | -0.598 | 0.07294 | -0.048 | -8.195
-12 | -0.591 | 0.06553 | -0.051 | -9.02
-11.5 | -0.577 | 0.06198 | -0.052 | -9.311
-11 | -0.611 | 0.02693 | -0.072 | -22.684
-10.5 | -0.625 | 0.01278 | -0.079 | -48.902
-10 | -0.621 | 0.00923 | -0.083 | -67.276
-9.5 | -0.583 | 0.00881 | -0.084 | -66.263
-9 | -0.543 | 0.00844 | -0.085 | -64.294
-8.5 | -0.499 | 0.00811 | -0.085 | -61.493
-8 | -0.452 | 0.00786 | -0.086 | -57.471
-7.5 | -0.403 | 0.0076 | -0.086 | -53.033
-7 | -0.352 | 0.00739 | -0.087 | -47.563
-6.5 | -0.298 | 0.00723 | -0.087 | -41.281
-6 | -0.244 | 0.00706 | -0.088 | -34.487
-5.5 | -0.187 | 0.0069 | -0.088 | -27.147
-5 | -0.13 | 0.00677 | -0.089 | -19.208
-4.5 | -0.072 | 0.00668 | -0.089 | -10.764
-4 | -0.013 | 0.00657 | -0.09 | -1.993
-3.5 | 0.046 | 0.00651 | -0.09 | 7.1
-3 | 0.106 | 0.00642 | -0.09 | 16.491
-2.5 | 0.166 | 0.00635 | -0.091 | 26.072
-2 | 0.225 | 0.00526 | -0.091 | 42.87
-1.5 | 0.286 | 0.00523 | -0.092 | 54.661
-1 | 0.345 | 0.00525 | -0.092 | 65.782
-0.5 | 0.405 | 0.0053 | -0.093 | 76.404
0 | 0.465 | 0.00538 | -0.093 | 86.343
0.5 | 0.525 | 0.00543 | -0.094 | 96.64
1 | 0.584 | 0.00553 | -0.094 | 105.622
1.5 | 0.644 | 0.00565 | -0.095 | 113.932
2 | 0.701 | 0.00582 | -0.095 | 120.42
2.5 | 0.76 | 0.00596 | -0.096 | 127.526
3 | 0.819 | 0.00615 | -0.096 | 133.203
3.5 | 0.876 | 0.00636 | -0.097 | 137.81
4 | 0.932 | 0.0063 | -0.097 | 148.017
4.5 | 0.988 | 0.00692 | -0.097 | 142.842
5 | 1.042 | 0.00757 | -0.098 | 137.589
5.5 | 1.092 | 0.01018 | -0.098 | 107.293
6 | 1.141 | 0.01076 | -0.098 | 106.067
6.5 | 1.187 | 0.01124 | -0.099 | 105.633
7 | 1.229 | 0.01172 | -0.099 | 104.925
7.5 | 1.267 | 0.01226 | -0.099 | 103.359
8 | 1.301 | 0.01284 | -0.099 | 101.356
8.5 | 1.331 | 0.01337 | -0.1 | 99.509
9 | 1.355 | 0.01408 | -0.1 | 96.237
9.5 | 1.372 | 0.01484 | -0.1 | 92.452
10 | 1.378 | 0.01565 | -0.1 | 88.058
10.5 | 1.378 | 0.01663 | -0.1 | 82.828
11 | 1.37 | 0.0176 | -0.101 | 77.842
11.5 | 1.355 | 0.01859 | -0.101 | 72.903
12 | 1.334 | 0.01977 | -0.101 | 67.459
12.5 | 1.307 | 0.02089 | -0.101 | 62.559
13 | 1.274 | 0.02246 | -0.101 | 56.713
13.5 | 1.235 | 0.02429 | -0.101 | 50.846
14 | 1.192 | 0.02673 | -0.1 | 44.586
14.5 | 1.13 | 0.03242 | -0.098 | 34.867
15 | 1.056 | 0.04441 | -0.094 | 23.768

## 74. Re 5M Mach 0.00 (2)
BIGFOIL.COM POLAR EXPORT
NACA63-512 a=0.8
NACA63-512 a=0.8 |  |  |  | Cl Max: | 1.8208 | at alpha= | 19 | deg
XFOIL ncrit=9 |  |  |  | L/D Max: | 156.483 | at alpha= | 2.5 | deg
Re: | 5000000 |  |  | Cd Min: | 0.07259 | at alpha= | 20 | deg
Mach: | 0 |  |  | Cl=0 at alpha= | -3.8866 | deg
|  |  |  | @ Cl=0.1, Cd= | 0.0055666
|  |  |  | @ Cl=0.4, Cd= | 0.0042416
|  |  |  | @ Cl=0.6, Cd= | 0.0043209
alpha (deg) | Cl | Cd | Cm | Cl/Cd
-19.5 | -1.2714 | 0.05676 | -0.0782 | -22.3996
-19 | -1.3164 | 0.0442 | -0.0867 | -29.7828
-18.5 | -1.3418 | 0.03553 | -0.0919 | -37.7653
-18 | -1.3481 | 0.02987 | -0.0945 | -45.1322
-17.5 | -1.3475 | 0.02559 | -0.0954 | -52.6573
-17 | -1.3419 | 0.02253 | -0.0951 | -59.5606
-16.5 | -1.3315 | 0.02074 | -0.0917 | -64.1996
-15.5 | -1.2573 | 0.01824 | -0.0898 | -68.9309
-15 | -1.2137 | 0.01722 | -0.0893 | -70.482
-14.5 | -1.1671 | 0.01635 | -0.0891 | -71.3823
-14 | -1.1184 | 0.01554 | -0.089 | -71.9691
-13.5 | -1.0692 | 0.01471 | -0.0889 | -72.6852
-12.5 | -0.9709 | 0.01248 | -0.0889 | -77.7965
-12 | -0.9181 | 0.01178 | -0.0891 | -77.9372
-11.5 | -0.8645 | 0.01118 | -0.0893 | -77.3256
-11 | -0.8101 | 0.01061 | -0.0896 | -76.3525
-10.5 | -0.7551 | 0.01007 | -0.09 | -74.9851
-10 | -0.6991 | 0.00976 | -0.0904 | -71.6291
-9.5 | -0.6431 | 0.00934 | -0.0908 | -68.8544
-9 | -0.587 | 0.00889 | -0.0912 | -66.0292
-8.5 | -0.5317 | 0.00808 | -0.0916 | -65.8045
-8 | -0.4749 | 0.00768 | -0.0921 | -61.8359
-7.5 | -0.4178 | 0.00737 | -0.0926 | -56.6893
-7 | -0.3604 | 0.00709 | -0.0931 | -50.8322
-6.5 | -0.3029 | 0.00687 | -0.0936 | -44.0902
-6 | -0.2453 | 0.00655 | -0.0941 | -37.4504
-5.5 | -0.1875 | 0.00632 | -0.0947 | -29.6677
-4.5 | -0.0714 | 0.00597 | -0.0958 | -11.9598
-4 | -0.0132 | 0.00583 | -0.0964 | -2.2642
-3.5 | 0.045 | 0.00568 | -0.097 | 7.9225
-3 | 0.1032 | 0.00556 | -0.0976 | 18.5612
-2.5 | 0.1615 | 0.00541 | -0.0982 | 29.8521
-2 | 0.2196 | 0.00516 | -0.0989 | 42.5581
-1.5 | 0.2777 | 0.00481 | -0.0997 | 57.7339
-1 | 0.3358 | 0.00446 | -0.1005 | 75.2915
-0.5 | 0.3939 | 0.00425 | -0.1012 | 92.6824
0 | 0.4518 | 0.00417 | -0.1019 | 108.3453
0.5 | 0.5096 | 0.00422 | -0.1024 | 120.7583
1 | 0.5674 | 0.00427 | -0.1029 | 132.8806
1.5 | 0.625 | 0.00436 | -0.1034 | 143.3486
2 | 0.6819 | 0.00453 | -0.1038 | 150.5298
2.5 | 0.7386 | 0.00472 | -0.1041 | 156.4831
3 | 0.7935 | 0.0051 | -0.1042 | 155.5882
3.5 | 0.8456 | 0.00577 | -0.1039 | 146.5511
4 | 0.8964 | 0.00653 | -0.1035 | 137.2741
4.5 | 0.9464 | 0.00733 | -0.1028 | 129.1132
5 | 0.9962 | 0.00808 | -0.1022 | 123.2921
5.5 | 1.0467 | 0.00869 | -0.1016 | 120.4488
6 | 1.0968 | 0.00929 | -0.1009 | 118.0624
6.5 | 1.1478 | 0.00976 | -0.1003 | 117.6025
7 | 1.1984 | 0.01021 | -0.0997 | 117.3751
7.5 | 1.2485 | 0.01064 | -0.0991 | 117.3402
8 | 1.2972 | 0.01113 | -0.0982 | 116.5499
8.5 | 1.3451 | 0.01161 | -0.0972 | 115.857
9 | 1.3907 | 0.01216 | -0.0958 | 114.3668
9.5 | 1.4329 | 0.01241 | -0.0937 | 115.4633
10 | 1.4746 | 0.01309 | -0.0917 | 112.6509
10.5 | 1.5114 | 0.01377 | -0.0888 | 109.7603
11 | 1.5415 | 0.01447 | -0.0848 | 106.5308
11.5 | 1.5705 | 0.01537 | -0.0809 | 102.1796
12 | 1.5989 | 0.01643 | -0.0772 | 97.3159
12.5 | 1.628 | 0.01754 | -0.0739 | 92.8164
13 | 1.6536 | 0.01894 | -0.0704 | 87.3073
13.5 | 1.6771 | 0.02055 | -0.067 | 81.6107
14 | 1.7023 | 0.02216 | -0.064 | 76.8186
14.5 | 1.7247 | 0.02406 | -0.061 | 71.6833
15 | 1.7436 | 0.02632 | -0.0581 | 66.2462
15.5 | 1.757 | 0.02918 | -0.055 | 60.2125
16 | 1.77 | 0.03226 | -0.0525 | 54.8667
16.5 | 1.7838 | 0.03547 | -0.0505 | 50.2904
17 | 1.7968 | 0.03898 | -0.0488 | 46.0954
17.5 | 1.8063 | 0.04307 | -0.0476 | 41.9387
18 | 1.8152 | 0.04746 | -0.0468 | 38.2469
18.5 | 1.8195 | 0.05264 | -0.0464 | 34.565
19 | 1.8208 | 0.05845 | -0.0466 | 31.1514
19.5 | 1.8175 | 0.06523 | -0.0474 | 27.8629
20 | 1.8122 | 0.07259 | -0.049 | 24.9649

## 75. Re 5M Mach 0.10 (1)
BIGFOIL.COM POLAR EXPORT
NACA63-512 a=0.8
NACA63-512 a=0.8 |  |  |  | Cl Max: | 1.374 | at alpha= | 10 | deg
JavaFoil+Calcfoil stall+Eppler ext transition |  |  |  | L/D Max: | 147.493 | at alpha= | 4 | deg
Re: | 5000000 |  |  | Cd Min: | 0.00525 | at alpha= | -1.5 | deg
Mach: | 0.1 |  |  | Cl=0 at alpha= | -3.8898 | deg
|  |  |  | @ Cl=0.1, Cd= | 0.006429
|  |  |  | @ Cl=0.4, Cd= | 0.0052965
|  |  |  | @ Cl=0.6, Cd= | 0.0055817
alpha (deg) | Cl | Cd | Cm | Cl/Cd
-15 | -0.552 | 0.10519 | -0.039 | -5.245
-14.5 | -0.565 | 0.09934 | -0.039 | -5.686
-14 | -0.575 | 0.09295 | -0.04 | -6.189
-13.5 | -0.583 | 0.08756 | -0.042 | -6.655
-13 | -0.586 | 0.08188 | -0.043 | -7.163
-12.5 | -0.586 | 0.07497 | -0.046 | -7.815
-12 | -0.58 | 0.0685 | -0.049 | -8.468
-11.5 | -0.568 | 0.06486 | -0.05 | -8.756
-11 | -0.609 | 0.02574 | -0.072 | -23.669
-10.5 | -0.618 | 0.01365 | -0.079 | -45.296
-10 | -0.619 | 0.00943 | -0.084 | -65.676
-9.5 | -0.583 | 0.00889 | -0.084 | -65.524
-9 | -0.543 | 0.00847 | -0.085 | -64.09
-8.5 | -0.499 | 0.00818 | -0.085 | -61.026
-8 | -0.453 | 0.00793 | -0.086 | -57.099
-7.5 | -0.404 | 0.00767 | -0.086 | -52.66
-7 | -0.353 | 0.00744 | -0.087 | -47.418
-6.5 | -0.299 | 0.00728 | -0.087 | -41.114
-6 | -0.245 | 0.00708 | -0.088 | -34.556
-5.5 | -0.188 | 0.00691 | -0.088 | -27.247
-5 | -0.131 | 0.00679 | -0.089 | -19.236
-4.5 | -0.072 | 0.00669 | -0.089 | -10.808
-4 | -0.013 | 0.00657 | -0.09 | -2.003
-3.5 | 0.046 | 0.00651 | -0.09 | 7.13
-3 | 0.106 | 0.00642 | -0.091 | 16.573
-2.5 | 0.166 | 0.00635 | -0.091 | 26.211
-2 | 0.227 | 0.00526 | -0.092 | 43.08
-1.5 | 0.287 | 0.00525 | -0.092 | 54.684
-1 | 0.347 | 0.00527 | -0.093 | 65.914
-0.5 | 0.407 | 0.0053 | -0.093 | 76.825
0 | 0.467 | 0.00538 | -0.094 | 86.807
0.5 | 0.527 | 0.00547 | -0.094 | 96.399
1 | 0.587 | 0.00556 | -0.095 | 105.547
1.5 | 0.647 | 0.00566 | -0.095 | 114.328
2 | 0.705 | 0.00582 | -0.096 | 121.031
2.5 | 0.764 | 0.00597 | -0.096 | 128.042
3 | 0.823 | 0.00615 | -0.097 | 133.845
3.5 | 0.881 | 0.00607 | -0.097 | 145.1
4 | 0.937 | 0.00635 | -0.097 | 147.493
4.5 | 0.993 | 0.00698 | -0.098 | 142.125
5 | 1.047 | 0.00761 | -0.098 | 137.546
5.5 | 1.097 | 0.01025 | -0.098 | 107.004
6 | 1.146 | 0.01083 | -0.099 | 105.833
6.5 | 1.192 | 0.01132 | -0.099 | 105.312
7 | 1.234 | 0.01181 | -0.099 | 104.443
7.5 | 1.271 | 0.01237 | -0.1 | 102.768
8 | 1.304 | 0.01296 | -0.1 | 100.641
8.5 | 1.333 | 0.01356 | -0.1 | 98.259
9 | 1.355 | 0.01423 | -0.1 | 95.264
9.5 | 1.37 | 0.01502 | -0.1 | 91.262
10 | 1.374 | 0.01595 | -0.101 | 86.153
10.5 | 1.37 | 0.01688 | -0.101 | 81.163
11 | 1.359 | 0.01774 | -0.101 | 76.619
11.5 | 1.34 | 0.01907 | -0.101 | 70.253
12 | 1.314 | 0.02026 | -0.101 | 64.842
12.5 | 1.282 | 0.02143 | -0.101 | 59.8
13 | 1.243 | 0.02308 | -0.101 | 53.845
13.5 | 1.198 | 0.02519 | -0.101 | 47.56
14 | 1.144 | 0.02862 | -0.1 | 39.972
14.5 | 1.06 | 0.04037 | -0.096 | 26.251
15 | 0.924 | 0.08611 | -0.076 | 10.73

## 76. Re 5M Mach 0.10 (2)
BIGFOIL.COM POLAR EXPORT
NACA63-512 a=0.8
NACA63-512 a=0.8 |  |  |  | Cl Max: | 1.8059 | at alpha= | 18.5 | deg
XFOIL ncrit=9 |  |  |  | L/D Max: | 157.104 | at alpha= | 2.5 | deg
Re: | 5000000 |  |  | Cd Min: | 0.08009 | at alpha= | 20 | deg
Mach: | 0.1 |  |  | Cl=0 at alpha= | -3.8848 | deg
|  |  |  | @ Cl=0.1, Cd= | 0.0055776
|  |  |  | @ Cl=0.4, Cd= | 0.0042548
|  |  |  | @ Cl=0.6, Cd= | 0.0043203
alpha (deg) | Cl | Cd | Cm | Cl/Cd
-19 | -1.1695 | 0.06899 | -0.0713 | -16.9517
-18.5 | -1.254 | 0.04912 | -0.0856 | -25.5293
-18 | -1.287 | 0.03874 | -0.0926 | -33.2215
-17 | -1.2965 | 0.02619 | -0.1008 | -49.5036
-16 | -1.2972 | 0.02095 | -0.0945 | -61.9189
-15.5 | -1.2624 | 0.01947 | -0.0933 | -64.8382
-15 | -1.2215 | 0.01822 | -0.0924 | -67.0417
-14.5 | -1.1763 | 0.01717 | -0.0918 | -68.509
-14 | -1.1282 | 0.01621 | -0.0914 | -69.599
-13.5 | -1.0783 | 0.01538 | -0.0912 | -70.1105
-12.5 | -0.9799 | 0.01299 | -0.0907 | -75.4349
-12 | -0.9269 | 0.01217 | -0.0907 | -76.1627
-11.5 | -0.8727 | 0.01151 | -0.0908 | -75.821
-11 | -0.8177 | 0.01089 | -0.091 | -75.0872
-10.5 | -0.7621 | 0.0103 | -0.0912 | -73.9903
-10 | -0.7055 | 0.00996 | -0.0915 | -70.8333
-9.5 | -0.6488 | 0.00951 | -0.0919 | -68.2229
-9 | -0.5922 | 0.00902 | -0.0922 | -65.6541
-8.5 | -0.5362 | 0.00821 | -0.0925 | -65.3106
-8 | -0.479 | 0.00775 | -0.0929 | -61.8065
-7.5 | -0.4214 | 0.00742 | -0.0933 | -56.7925
-7 | -0.3635 | 0.00714 | -0.0938 | -50.9104
-6.5 | -0.3054 | 0.0069 | -0.0943 | -44.2609
-6 | -0.2473 | 0.00659 | -0.0948 | -37.5266
-5.5 | -0.189 | 0.00634 | -0.0953 | -29.8107
-5 | -0.1306 | 0.00617 | -0.0959 | -21.1669
-4.5 | -0.0721 | 0.00598 | -0.0964 | -12.0569
-3.5 | 0.0451 | 0.00569 | -0.0976 | 7.9262
-3 | 0.1037 | 0.00557 | -0.0981 | 18.6176
-2.5 | 0.1623 | 0.00543 | -0.0988 | 29.8895
-2 | 0.2209 | 0.00518 | -0.0994 | 42.6448
-1.5 | 0.2793 | 0.00484 | -0.1002 | 57.7066
-0.5 | 0.3962 | 0.00426 | -0.1018 | 93.0047
0 | 0.4545 | 0.00418 | -0.1024 | 108.7321
0.5 | 0.5126 | 0.00423 | -0.1029 | 121.182
1 | 0.5708 | 0.00427 | -0.1035 | 133.6768
1.5 | 0.6288 | 0.00437 | -0.1039 | 143.8902
2 | 0.686 | 0.00454 | -0.1043 | 151.1013
2.5 | 0.7431 | 0.00473 | -0.1046 | 157.1036
3 | 0.7983 | 0.00511 | -0.1047 | 156.2231
3.5 | 0.8506 | 0.00579 | -0.1044 | 146.9085
4 | 0.9016 | 0.00657 | -0.1039 | 137.2298
4.5 | 0.9517 | 0.00738 | -0.1032 | 128.9566
5 | 1.0018 | 0.00812 | -0.1025 | 123.3744
5.5 | 1.0526 | 0.00874 | -0.1018 | 120.4348
6 | 1.1027 | 0.00936 | -0.101 | 117.8098
6.5 | 1.1541 | 0.00982 | -0.1004 | 117.5255
7 | 1.2049 | 0.01028 | -0.0997 | 117.2082
7.5 | 1.2552 | 0.01073 | -0.099 | 116.9804
8 | 1.3042 | 0.01122 | -0.098 | 116.2389
8.5 | 1.3519 | 0.01174 | -0.0968 | 115.1533
9 | 1.3977 | 0.01228 | -0.0953 | 113.8192
9.5 | 1.4394 | 0.01256 | -0.093 | 114.6019
10 | 1.48 | 0.01329 | -0.0906 | 111.3619
10.5 | 1.5131 | 0.01395 | -0.0868 | 108.4659
11 | 1.5434 | 0.01474 | -0.0827 | 104.7083
11.5 | 1.5719 | 0.01577 | -0.0787 | 99.6766
12 | 1.6019 | 0.01683 | -0.0753 | 95.1812
12.5 | 1.6296 | 0.0181 | -0.0717 | 90.0331
13 | 1.6533 | 0.01972 | -0.068 | 83.8387
13.5 | 1.6794 | 0.02128 | -0.0648 | 78.9192
14 | 1.703 | 0.02311 | -0.0616 | 73.691
14.5 | 1.7235 | 0.02527 | -0.0585 | 68.2034
15 | 1.7397 | 0.02789 | -0.0554 | 62.3772
15.5 | 1.7516 | 0.03107 | -0.0524 | 56.3759
16 | 1.7666 | 0.03419 | -0.0502 | 51.6701
16.5 | 1.7798 | 0.03769 | -0.0483 | 47.2221
17 | 1.7905 | 0.04168 | -0.0468 | 42.9583
17.5 | 1.7972 | 0.04636 | -0.0457 | 38.7662
18 | 1.8045 | 0.05123 | -0.0452 | 35.2235
18.5 | 1.8059 | 0.05709 | -0.0452 | 31.6325
19 | 1.8035 | 0.06377 | -0.0459 | 28.2813
19.5 | 1.7956 | 0.0716 | -0.0474 | 25.0782
20 | 1.7859 | 0.08009 | -0.0497 | 22.2987

## 77. Re 5M Mach 0.25 (1)
BIGFOIL.COM POLAR EXPORT
NACA63-512 a=0.8
NACA63-512 a=0.8 |  |  |  | Cl Max: | 1.351 | at alpha= | 9 | deg
JavaFoil+Calcfoil stall+Eppler ext transition |  |  |  | L/D Max: | 147.352 | at alpha= | 4 | deg
Re: | 5000000 |  |  | Cd Min: | 0.0053 | at alpha= | -1.5 | deg
Mach: | 0.25 |  |  | Cl=0 at alpha= | -3.8871 | deg
|  |  |  | @ Cl=0.1, Cd= | 0.0064988
|  |  |  | @ Cl=0.4, Cd= | 0.0053511
|  |  |  | @ Cl=0.6, Cd= | 0.0056046
alpha (deg) | Cl | Cd | Cm | Cl/Cd
-14.5 | -0.363 | 0.11044 | -0.038 | -3.286
-14 | -0.406 | 0.10199 | -0.039 | -3.977
-13.5 | -0.443 | 0.09612 | -0.039 | -4.605
-13 | -0.473 | 0.08948 | -0.039 | -5.288
-12.5 | -0.494 | 0.08297 | -0.04 | -5.959
-12 | -0.506 | 0.07748 | -0.041 | -6.529
-11.5 | -0.511 | 0.07262 | -0.043 | -7.038
-11 | -0.51 | 0.0667 | -0.045 | -7.65
-10.5 | -0.505 | 0.0602 | -0.05 | -8.383
-10 | -0.51 | 0.04157 | -0.065 | -12.266
-9.5 | -0.538 | 0.01463 | -0.081 | -36.783
-9 | -0.538 | 0.00896 | -0.087 | -60.03
-8.5 | -0.499 | 0.00849 | -0.088 | -58.742
-8 | -0.456 | 0.00817 | -0.088 | -55.729
-7.5 | -0.409 | 0.00792 | -0.089 | -51.571
-7 | -0.358 | 0.0076 | -0.089 | -47.111
-6.5 | -0.305 | 0.00743 | -0.09 | -41.086
-6 | -0.25 | 0.00721 | -0.09 | -34.631
-5.5 | -0.193 | 0.00701 | -0.091 | -27.467
-5 | -0.134 | 0.00687 | -0.091 | -19.484
-4.5 | -0.074 | 0.00676 | -0.092 | -10.966
-4 | -0.014 | 0.00668 | -0.092 | -2.023
-3.5 | 0.048 | 0.00655 | -0.093 | 7.276
-3 | 0.109 | 0.00649 | -0.093 | 16.824
-2.5 | 0.171 | 0.0064 | -0.094 | 26.699
-2 | 0.233 | 0.00533 | -0.094 | 43.689
-1.5 | 0.295 | 0.0053 | -0.095 | 55.682
-1 | 0.357 | 0.00533 | -0.095 | 66.988
-0.5 | 0.418 | 0.00536 | -0.096 | 78.066
0 | 0.48 | 0.00545 | -0.096 | 88.15
0.5 | 0.542 | 0.0055 | -0.097 | 98.439
1 | 0.603 | 0.00561 | -0.097 | 107.509
1.5 | 0.665 | 0.00578 | -0.098 | 115.082
2 | 0.724 | 0.0059 | -0.098 | 122.788
2.5 | 0.785 | 0.00609 | -0.099 | 128.835
3 | 0.845 | 0.0063 | -0.099 | 134.103
3.5 | 0.904 | 0.00618 | -0.1 | 146.3
4 | 0.962 | 0.00653 | -0.1 | 147.352
4.5 | 1.019 | 0.00722 | -0.101 | 141.024
5 | 1.073 | 0.00755 | -0.101 | 142.013
5.5 | 1.122 | 0.01065 | -0.101 | 105.358
6 | 1.171 | 0.01128 | -0.101 | 103.786
6.5 | 1.216 | 0.01179 | -0.102 | 103.175
7 | 1.256 | 0.01242 | -0.102 | 101.066
7.5 | 1.289 | 0.01305 | -0.102 | 98.827
8 | 1.317 | 0.01373 | -0.102 | 95.916
8.5 | 1.338 | 0.01443 | -0.103 | 92.688
9 | 1.351 | 0.01531 | -0.103 | 88.235
9.5 | 1.351 | 0.01632 | -0.103 | 82.763
10 | 1.335 | 0.01737 | -0.103 | 76.848
10.5 | 1.306 | 0.01863 | -0.103 | 70.118
11 | 1.264 | 0.01995 | -0.103 | 63.386
11.5 | 1.209 | 0.02153 | -0.103 | 56.168
12 | 1.141 | 0.02358 | -0.103 | 48.383
12.5 | 1.044 | 0.02934 | -0.101 | 35.576
13 | 0.828 | 0.0887 | -0.062 | 9.329
13.5 | 0.747 | 0.0967 | -0.058 | 7.724
14 | 0.662 | 0.10473 | -0.056 | 6.326

## 78. Re 5M Mach 0.25 (2)
BIGFOIL.COM POLAR EXPORT
NACA63-512 a=0.8
NACA63-512 a=0.8 |  |  |  | Cl Max: | 1.7171 | at alpha= | 16 | deg
XFOIL ncrit=9 |  |  |  | L/D Max: | 159.938 | at alpha= | 2.5 | deg
Re: | 5000000 |  |  | Cd Min: | 0.20259 | at alpha= | -18.5 | deg
Mach: | 0.25 |  |  | Cl=0 at alpha= | -3.876 | deg
|  |  |  | @ Cl=0.1, Cd= | 0.0056529
|  |  |  | @ Cl=0.4, Cd= | 0.0043554
|  |  |  | @ Cl=0.6, Cd= | 0.0043391
alpha (deg) | Cl | Cd | Cm | Cl/Cd
-18.5 | -0.5509 | 0.20259 | 0.0007 | -2.7193
-17 | -0.5136 | 0.17648 | -0.0131 | -2.9102
-15 | -1.0229 | 0.04033 | -0.1045 | -25.3633
-14.5 | -1.0391 | 0.03329 | -0.1078 | -31.2136
-14 | -1.0625 | 0.02707 | -0.109 | -39.2501
-13.5 | -1.0754 | 0.02344 | -0.1059 | -45.8788
-13 | -1.0468 | 0.02087 | -0.1039 | -50.1581
-12.5 | -1.0054 | 0.0188 | -0.1025 | -53.4787
-12 | -0.9575 | 0.01704 | -0.1013 | -56.1913
-11.5 | -0.9127 | 0.01453 | -0.1002 | -62.8149
-11 | -0.8568 | 0.01329 | -0.0994 | -64.4695
-10.5 | -0.7989 | 0.01232 | -0.0988 | -64.8458
-10 | -0.7397 | 0.01159 | -0.0984 | -63.8223
-9.5 | -0.6797 | 0.01092 | -0.0981 | -62.2436
-9 | -0.6207 | 0.01008 | -0.0978 | -61.5774
-8.5 | -0.5609 | 0.00937 | -0.0977 | -59.8613
-8 | -0.5022 | 0.00832 | -0.0976 | -60.3606
-7.5 | -0.4417 | 0.0078 | -0.0977 | -56.6282
-7 | -0.3808 | 0.00742 | -0.0978 | -51.3208
-6.5 | -0.3198 | 0.00712 | -0.0981 | -44.9157
-6 | -0.2588 | 0.00685 | -0.0983 | -37.781
-5.5 | -0.1979 | 0.00648 | -0.0987 | -30.5401
-5 | -0.1369 | 0.00626 | -0.0991 | -21.869
-4.5 | -0.076 | 0.00609 | -0.0995 | -12.4795
-4 | -0.0151 | 0.0059 | -0.1 | -2.5593
-3.5 | 0.0458 | 0.00576 | -0.1005 | 7.9514
-3 | 0.1065 | 0.00564 | -0.1011 | 18.883
-2.5 | 0.1672 | 0.00549 | -0.1017 | 30.4554
-2 | 0.2278 | 0.00526 | -0.1023 | 43.308
-1.5 | 0.2882 | 0.00493 | -0.1031 | 58.4584
-1 | 0.3486 | 0.00456 | -0.104 | 76.4474
-0.5 | 0.4089 | 0.00432 | -0.1047 | 94.6528
0 | 0.4692 | 0.00424 | -0.1054 | 110.6604
0.5 | 0.5295 | 0.00426 | -0.1059 | 124.2958
1 | 0.5896 | 0.00432 | -0.1065 | 136.4815
1.5 | 0.6495 | 0.00443 | -0.1069 | 146.614
2 | 0.7087 | 0.0046 | -0.1073 | 154.0652
2.5 | 0.7677 | 0.0048 | -0.1076 | 159.9375
3 | 0.8249 | 0.00518 | -0.1076 | 159.2471
3.5 | 0.8784 | 0.00591 | -0.107 | 148.6294
4.5 | 0.9812 | 0.00762 | -0.1052 | 128.7664
5 | 1.0321 | 0.00842 | -0.1041 | 122.5772
5.5 | 1.0837 | 0.0091 | -0.103 | 119.0879
6 | 1.1359 | 0.00969 | -0.1019 | 117.2239
6.5 | 1.1887 | 0.01017 | -0.1008 | 116.883
7 | 1.2405 | 0.01068 | -0.0996 | 116.1517
7.5 | 1.2907 | 0.01124 | -0.098 | 114.831
8 | 1.3402 | 0.01178 | -0.0963 | 113.7691
8.5 | 1.3862 | 0.01243 | -0.0939 | 111.5205
9 | 1.4304 | 0.01302 | -0.0912 | 109.8618
9.5 | 1.4588 | 0.01349 | -0.0855 | 108.1394
10 | 1.492 | 0.01436 | -0.0811 | 103.8997
10.5 | 1.5245 | 0.01542 | -0.0769 | 98.8651
11 | 1.5553 | 0.01668 | -0.0727 | 93.2434
11.5 | 1.5841 | 0.01816 | -0.0685 | 87.2302
12 | 1.6107 | 0.0199 | -0.0643 | 80.9397
12.5 | 1.6365 | 0.02182 | -0.0604 | 75
13 | 1.6586 | 0.02414 | -0.0564 | 68.7075
13.5 | 1.6772 | 0.0269 | -0.0527 | 62.3494
14 | 1.6903 | 0.03032 | -0.049 | 55.7487
14.5 | 1.6994 | 0.03436 | -0.0458 | 49.4587
15 | 1.7112 | 0.0385 | -0.0435 | 44.4468
15.5 | 1.7161 | 0.04367 | -0.0416 | 39.297
16 | 1.7171 | 0.04962 | -0.0405 | 34.605
16.5 | 1.7128 | 0.05665 | -0.0403 | 30.2348
17 | 1.7025 | 0.06494 | -0.0412 | 26.2165
17.5 | 1.6832 | 0.07504 | -0.0436 | 22.4307
18 | 1.6646 | 0.08578 | -0.0472 | 19.4055
18.5 | 1.6353 | 0.09883 | -0.0527 | 16.5466
19 | 1.6014 | 0.11344 | -0.0601 | 14.1167
19.5 | 1.5634 | 0.12957 | -0.0694 | 12.0661
20 | 1.5231 | 0.14677 | -0.0803 | 10.3775

## 79. Re 5M Mach 0.50 (1)
BIGFOIL.COM POLAR EXPORT
NACA63-512 a=0.8
NACA63-512 a=0.8 |  |  |  | Cl Max: | 1.29 | at alpha= | 6.5 | deg
JavaFoil+Calcfoil stall+Eppler ext transition |  |  |  | L/D Max: | 153.898 | at alpha= | 3.5 | deg
Re: | 5000000 |  |  | Cd Min: | 0.0055 | at alpha= | -1.5 | deg
Mach: | 0.5 |  |  | Cl=0 at alpha= | -3.8897 | deg
|  |  |  | @ Cl=0.1, Cd= | 0.0067687
|  |  |  | @ Cl=0.4, Cd= | 0.0055313
|  |  |  | @ Cl=0.6, Cd= | 0.0058113
alpha (deg) | Cl | Cd | Cm | Cl/Cd
-20 | -0.888 | 0.15619 | -0.049 | -5.684
-19.5 | -0.862 | 0.15566 | -0.05 | -5.539
-19 | -0.834 | 0.15019 | -0.05 | -5.556
-18.5 | -0.805 | 0.14447 | -0.048 | -5.573
-18 | -0.777 | 0.14071 | -0.048 | -5.526
-17.5 | -0.75 | 0.13508 | -0.048 | -5.554
-17 | -0.723 | 0.13087 | -0.049 | -5.526
-16.5 | -0.697 | 0.12798 | -0.049 | -5.443
-16 | -0.668 | 0.12208 | -0.048 | -5.469
-15.5 | -0.64 | 0.11442 | -0.047 | -5.594
-15 | -0.613 | 0.11221 | -0.048 | -5.461
-14.5 | -0.585 | 0.1069 | -0.048 | -5.477
-14 | -0.558 | 0.10771 | -0.048 | -5.182
-13.5 | -0.53 | 0.09922 | -0.047 | -5.341
-13 | -0.503 | 0.08997 | -0.047 | -5.586
-12.5 | -0.475 | 0.08394 | -0.048 | -5.662
-12 | -0.448 | 0.0776 | -0.049 | -5.773
-11.5 | -0.421 | 0.0708 | -0.051 | -5.953
-11 | -0.392 | 0.08251 | -0.047 | -4.751
-10.5 | -0.364 | 0.07263 | -0.046 | -5.017
-10 | -0.337 | 0.06471 | -0.047 | -5.208
-9.5 | -0.31 | 0.05956 | -0.049 | -5.202
-9 | -0.283 | 0.05486 | -0.051 | -5.154
-8.5 | -0.254 | 0.05707 | -0.046 | -4.452
-8 | -0.226 | 0.05492 | -0.045 | -4.12
-7.5 | -0.199 | 0.04789 | -0.05 | -4.162
-7 | -0.262 | 0.04566 | -0.049 | -5.73
-6.5 | -0.307 | 0.00837 | -0.1 | -36.713
-6 | -0.263 | 0.00794 | -0.101 | -33.122
-5.5 | -0.208 | 0.0076 | -0.102 | -27.327
-5 | -0.147 | 0.00733 | -0.102 | -19.975
-4.5 | -0.082 | 0.00713 | -0.103 | -11.472
-4 | -0.015 | 0.00698 | -0.103 | -2.145
-3.5 | 0.053 | 0.00683 | -0.104 | 7.766
-3 | 0.122 | 0.00674 | -0.104 | 18.067
-2.5 | 0.191 | 0.00667 | -0.105 | 28.603
-2 | 0.26 | 0.0066 | -0.106 | 39.391
-1.5 | 0.33 | 0.0055 | -0.106 | 59.964
-1 | 0.399 | 0.00553 | -0.107 | 72.079
-0.5 | 0.468 | 0.00562 | -0.107 | 83.229
0 | 0.537 | 0.00572 | -0.108 | 93.883
0.5 | 0.606 | 0.00582 | -0.108 | 104.136
1 | 0.675 | 0.00599 | -0.109 | 112.557
1.5 | 0.743 | 0.00619 | -0.109 | 120.015
2 | 0.808 | 0.00608 | -0.11 | 133.064
2.5 | 0.875 | 0.00629 | -0.11 | 139.255
3 | 0.942 | 0.00656 | -0.111 | 143.491
3.5 | 1.006 | 0.00654 | -0.111 | 153.898
4 | 1.068 | 0.00797 | -0.112 | 133.957
4.5 | 1.126 | 0.00892 | -0.112 | 126.244
5 | 1.175 | 0.01216 | -0.112 | 96.624
5.5 | 1.224 | 0.0129 | -0.112 | 94.885
6 | 1.265 | 0.01372 | -0.112 | 92.164
6.5 | 1.29 | 0.01474 | -0.112 | 87.554
7 | 1.285 | 0.01583 | -0.113 | 81.177
7.5 | 1.22 | 0.01731 | -0.113 | 70.494
8 | 0.78 | 0.01956 | -0.113 | 39.871
8.5 | 0.811 | 0.02018 | -0.113 | 40.174
9 | 0.699 | 0.06175 | -0.059 | 11.316
9.5 | 0.872 | 0.02184 | -0.114 | 39.921
10 | 0.899 | 0.02412 | -0.114 | 37.277
10.5 | 0.779 | 0.07303 | -0.063 | 10.668
11 | 0.804 | 0.08112 | -0.061 | 9.908
11.5 | 0.833 | 0.07911 | -0.065 | 10.526

## 80. Re 5M Mach 0.50 (2)
BIGFOIL.COM POLAR EXPORT
NACA63-512 a=0.8
NACA63-512 a=0.8 |  |  |  | Cl Max: | 1.462 | at alpha= | 9 | deg
XFOIL ncrit=9 |  |  |  | L/D Max: | 171.379 | at alpha= | 3 | deg
Re: | 5000000 |  |  | Cd Min: | 0.20874 | at alpha= | -17.5 | deg
Mach: | 0.5 |  |  | Cl=0 at alpha= | -3.8319 | deg
|  |  |  | @ Cl=0.1, Cd= | 0.0059511
|  |  |  | @ Cl=0.4, Cd= | 0.0048998
|  |  |  | @ Cl=0.6, Cd= | 0.004478
alpha (deg) | Cl | Cd | Cm | Cl/Cd
-17.5 | -0.5235 | 0.20874 | -0.0057 | -2.5079
-17 | -0.4951 | 0.19927 | -0.0132 | -2.4846
-16.5 | -0.4755 | 0.19118 | -0.0175 | -2.4872
-15.5 | -0.4409 | 0.17228 | -0.0275 | -2.5592
-15 | -0.4209 | 0.16439 | -0.0322 | -2.5604
-14.5 | -0.3993 | 0.15699 | -0.0367 | -2.5435
-14 | -0.3862 | 0.14702 | -0.0421 | -2.6269
-13.5 | -0.3681 | 0.13905 | -0.0468 | -2.6472
-13 | -0.3497 | 0.13142 | -0.0513 | -2.6609
-12.5 | -0.3336 | 0.1232 | -0.0562 | -2.7078
-12 | -0.3228 | 0.11412 | -0.0611 | -2.8286
-11.5 | -0.3099 | 0.10626 | -0.0658 | -2.9164
-11 | -0.2987 | 0.09804 | -0.0707 | -3.0467
-10.5 | -0.2916 | 0.08956 | -0.0756 | -3.2559
-10 | -0.2927 | 0.0802 | -0.0811 | -3.6496
-9.5 | -0.3053 | 0.06968 | -0.0876 | -4.3815
-9 | -0.3245 | 0.05892 | -0.0946 | -5.5075
-8.5 | -0.3489 | 0.04575 | -0.1048 | -7.6262
-8 | -0.3872 | 0.03489 | -0.1131 | -11.0977
-7.5 | -0.4146 | 0.02744 | -0.1157 | -15.1093
-7 | -0.418 | 0.01786 | -0.1173 | -23.4043
-6.5 | -0.377 | 0.01163 | -0.1169 | -32.4162
-6 | -0.3127 | 0.0089 | -0.1157 | -35.1348
-5.5 | -0.2411 | 0.00773 | -0.1148 | -31.1902
-5 | -0.1686 | 0.007 | -0.1142 | -24.0857
-4.5 | -0.096 | 0.00657 | -0.1139 | -14.6119
-4 | -0.024 | 0.00632 | -0.1138 | -3.7975
-3.5 | 0.0474 | 0.00607 | -0.114 | 7.8089
-3 | 0.1182 | 0.00591 | -0.1142 | 20
-2.5 | 0.1886 | 0.00577 | -0.1146 | 32.6863
-2 | 0.2585 | 0.00561 | -0.1152 | 46.0784
-1.5 | 0.328 | 0.00529 | -0.1159 | 62.0038
-0.5 | 0.4664 | 0.00454 | -0.1178 | 102.7313
0 | 0.5355 | 0.00445 | -0.1185 | 120.3371
0.5 | 0.6046 | 0.00448 | -0.1191 | 134.9554
1 | 0.6735 | 0.00458 | -0.1195 | 147.0524
1.5 | 0.7425 | 0.00469 | -0.1199 | 158.3156
2 | 0.8109 | 0.00486 | -0.1201 | 166.8519
2.5 | 0.8784 | 0.00513 | -0.12 | 171.2281
3 | 0.9443 | 0.00551 | -0.1195 | 171.3793
3.5 | 1.0014 | 0.00646 | -0.1176 | 155.0155
4 | 1.0535 | 0.00761 | -0.1147 | 138.4363
4.5 | 1.1027 | 0.00878 | -0.1112 | 125.5923
5.5 | 1.2006 | 0.01067 | -0.1029 | 112.5211
6 | 1.2424 | 0.01136 | -0.097 | 109.3662
6.5 | 1.2847 | 0.01222 | -0.0914 | 105.1309
7 | 1.3272 | 0.01327 | -0.0858 | 100.0151
7.5 | 1.3694 | 0.0145 | -0.0803 | 94.4414
8 | 1.4084 | 0.01603 | -0.0745 | 87.8603
8.5 | 1.4441 | 0.01794 | -0.0684 | 80.4961
9 | 1.462 | 0.02101 | -0.061 | 69.5859
9.5 | 1.4555 | 0.02568 | -0.053 | 56.6783
10 | 1.4384 | 0.03229 | -0.0466 | 44.5463
10.5 | 1.4158 | 0.04031 | -0.0423 | 35.1228
11 | 1.387 | 0.05005 | -0.0406 | 27.7123
11.5 | 1.3507 | 0.0618 | -0.0422 | 21.856
12 | 1.3128 | 0.07527 | -0.047 | 17.4412
12.5 | 1.2773 | 0.08998 | -0.0543 | 14.1954
13 | 1.2449 | 0.10578 | -0.0637 | 11.7688
13.5 | 1.2175 | 0.12216 | -0.0743 | 9.9664
14 | 1.1959 | 0.13867 | -0.0852 | 8.6241

## 81. Re 6M Mach 0.00 (1)
BIGFOIL.COM POLAR EXPORT
NACA63-512 a=0.8
NACA63-512 a=0.8 |  |  |  | Cl Max: | 1.38 | at alpha= | 10 | deg
JavaFoil+Calcfoil stall+Eppler ext transition |  |  |  | L/D Max: | 141.728 | at alpha= | 4 | deg
Re: | 6000000 |  |  | Cd Min: | 0.00519 | at alpha= | -1 | deg
Mach: | 0 |  |  | Cl=0 at alpha= | -3.8898 | deg
|  |  |  | @ Cl=0.1, Cd= | 0.006328
|  |  |  | @ Cl=0.4, Cd= | 0.0052542
|  |  |  | @ Cl=0.6, Cd= | 0.0055167
alpha (deg) | Cl | Cd | Cm | Cl/Cd
-15.5 | -0.566 | 0.10796 | -0.04 | -5.247
-15 | -0.578 | 0.10144 | -0.041 | -5.702
-14.5 | -0.588 | 0.09561 | -0.041 | -6.152
-14 | -0.596 | 0.08995 | -0.042 | -6.622
-13.5 | -0.6 | 0.08406 | -0.044 | -7.14
-13 | -0.602 | 0.07815 | -0.046 | -7.701
-12.5 | -0.602 | 0.06944 | -0.051 | -8.663
-12 | -0.601 | 0.05729 | -0.057 | -10.494
-11.5 | -0.59 | 0.05197 | -0.059 | -11.357
-11 | -0.633 | 0.01782 | -0.076 | -35.547
-10.5 | -0.653 | 0.00953 | -0.083 | -68.541
-10 | -0.621 | 0.00896 | -0.083 | -69.291
-9.5 | -0.584 | 0.00855 | -0.084 | -68.215
-9 | -0.543 | 0.00821 | -0.085 | -66.116
-8.5 | -0.499 | 0.00794 | -0.085 | -62.824
-8 | -0.452 | 0.00769 | -0.086 | -58.751
-7.5 | -0.403 | 0.00745 | -0.086 | -54.061
-7 | -0.352 | 0.00724 | -0.087 | -48.539
-6.5 | -0.298 | 0.00709 | -0.087 | -42.1
-6 | -0.244 | 0.00692 | -0.088 | -35.18
-5.5 | -0.187 | 0.00677 | -0.088 | -27.68
-5 | -0.13 | 0.00664 | -0.089 | -19.605
-4.5 | -0.072 | 0.00655 | -0.089 | -10.979
-4 | -0.013 | 0.00647 | -0.09 | -2.025
-3.5 | 0.046 | 0.0064 | -0.09 | 7.22
-3 | 0.106 | 0.00632 | -0.09 | 16.734
-2.5 | 0.166 | 0.00625 | -0.091 | 26.49
-2 | 0.225 | 0.00536 | -0.091 | 42.047
-1.5 | 0.286 | 0.0052 | -0.092 | 54.929
-1 | 0.345 | 0.00519 | -0.092 | 66.507
-0.5 | 0.405 | 0.00526 | -0.093 | 76.976
0 | 0.465 | 0.00531 | -0.093 | 87.471
0.5 | 0.525 | 0.00537 | -0.094 | 97.659
1 | 0.584 | 0.00549 | -0.094 | 106.333
1.5 | 0.644 | 0.00559 | -0.095 | 115.13
2 | 0.701 | 0.00576 | -0.095 | 121.693
2.5 | 0.76 | 0.00593 | -0.096 | 128.213
3 | 0.819 | 0.00612 | -0.096 | 133.825
3.5 | 0.876 | 0.0064 | -0.097 | 136.953
4 | 0.932 | 0.00658 | -0.097 | 141.728
4.5 | 0.988 | 0.00704 | -0.097 | 140.384
5 | 1.042 | 0.0078 | -0.098 | 133.502
5.5 | 1.093 | 0.00844 | -0.098 | 129.512
6 | 1.142 | 0.01044 | -0.098 | 109.374
6.5 | 1.189 | 0.01091 | -0.099 | 108.926
7 | 1.231 | 0.01138 | -0.099 | 108.137
7.5 | 1.269 | 0.0119 | -0.099 | 106.619
8 | 1.303 | 0.01244 | -0.099 | 104.669
8.5 | 1.332 | 0.01296 | -0.1 | 102.787
9 | 1.356 | 0.01363 | -0.1 | 99.542
9.5 | 1.373 | 0.01436 | -0.1 | 95.587
10 | 1.38 | 0.01514 | -0.1 | 91.143
10.5 | 1.379 | 0.01608 | -0.1 | 85.755
11 | 1.371 | 0.01699 | -0.101 | 80.688
11.5 | 1.357 | 0.01795 | -0.101 | 75.573
12 | 1.335 | 0.01909 | -0.101 | 69.963
12.5 | 1.308 | 0.02015 | -0.101 | 64.922
13 | 1.275 | 0.02163 | -0.101 | 58.962
13.5 | 1.237 | 0.02339 | -0.101 | 52.905
14 | 1.195 | 0.02552 | -0.101 | 46.815
14.5 | 1.139 | 0.03003 | -0.099 | 37.921
15 | 1.074 | 0.03745 | -0.097 | 28.691

## 82. Re 6M Mach 0.00 (2)
BIGFOIL.COM POLAR EXPORT
NACA63-512 a=0.8
NACA63-512 a=0.8 |  |  |  | Cl Max: | 1.8484 | at alpha= | 19 | deg
XFOIL ncrit=9 |  |  |  | L/D Max: | 158.562 | at alpha= | 2.5 | deg
Re: | 6000000 |  |  | Cd Min: | 0.06821 | at alpha= | 20 | deg
Mach: | 0 |  |  | Cl=0 at alpha= | -3.8851 | deg
|  |  |  | @ Cl=0.1, Cd= | 0.0054255
|  |  |  | @ Cl=0.4, Cd= | 0.0042188
|  |  |  | @ Cl=0.6, Cd= | 0.0042574
alpha (deg) | Cl | Cd | Cm | Cl/Cd
-20 | -1.3026 | 0.05892 | -0.077 | -22.1079
-19.5 | -1.3512 | 0.04575 | -0.0861 | -29.5344
-19 | -1.368 | 0.0379 | -0.0909 | -36.095
-18.5 | -1.3779 | 0.03162 | -0.0941 | -43.5769
-18 | -1.3744 | 0.02733 | -0.0954 | -50.2891
-17.5 | -1.3713 | 0.02329 | -0.0966 | -58.8793
-17 | -1.3803 | 0.02085 | -0.092 | -66.2014
-16.5 | -1.3519 | 0.01921 | -0.0904 | -70.3748
-16 | -1.3137 | 0.01794 | -0.0896 | -73.2274
-15.5 | -1.271 | 0.01687 | -0.089 | -75.3408
-15 | -1.2251 | 0.01593 | -0.0887 | -76.9052
-14.5 | -1.1769 | 0.0151 | -0.0885 | -77.9404
-14 | -1.1272 | 0.01436 | -0.0884 | -78.4958
-13.5 | -1.0763 | 0.0137 | -0.0885 | -78.562
-13 | -1.0243 | 0.01303 | -0.0886 | -78.6109
-12.5 | -0.9743 | 0.01192 | -0.0887 | -81.7366
-12 | -0.9217 | 0.01115 | -0.0888 | -82.6637
-11.5 | -0.8677 | 0.01051 | -0.0891 | -82.5595
-11 | -0.813 | 0.00996 | -0.0894 | -81.6265
-10.5 | -0.7578 | 0.00946 | -0.0898 | -80.1057
-10 | -0.7018 | 0.00906 | -0.0902 | -77.4614
-9.5 | -0.6455 | 0.0087 | -0.0906 | -74.1954
-9 | -0.589 | 0.00831 | -0.0911 | -70.8785
-8.5 | -0.5323 | 0.00793 | -0.0916 | -67.1248
-8 | -0.476 | 0.00738 | -0.092 | -64.4986
-7.5 | -0.4188 | 0.00707 | -0.0925 | -59.2362
-7 | -0.3613 | 0.00681 | -0.093 | -53.0543
-6.5 | -0.3036 | 0.00659 | -0.0936 | -46.0698
-6 | -0.2458 | 0.0064 | -0.0941 | -38.4062
-5.5 | -0.1879 | 0.00612 | -0.0947 | -30.7026
-5 | -0.1298 | 0.00596 | -0.0953 | -21.7785
-4.5 | -0.0716 | 0.0058 | -0.0958 | -12.3448
-4 | -0.0134 | 0.00565 | -0.0964 | -2.3717
-3.5 | 0.0449 | 0.00552 | -0.097 | 8.1341
-3 | 0.1032 | 0.00542 | -0.0976 | 19.0406
-2.5 | 0.1615 | 0.00529 | -0.0983 | 30.5293
-2 | 0.2197 | 0.00508 | -0.0989 | 43.248
-1.5 | 0.2779 | 0.0048 | -0.0997 | 57.8958
-1 | 0.3361 | 0.0045 | -0.1005 | 74.6889
-0.5 | 0.3941 | 0.00423 | -0.1012 | 93.1678
0 | 0.452 | 0.00412 | -0.1019 | 109.7087
0.5 | 0.5099 | 0.00415 | -0.1024 | 122.8675
1 | 0.5677 | 0.00419 | -0.103 | 135.4893
1.5 | 0.6252 | 0.00431 | -0.1034 | 145.058
2 | 0.6819 | 0.0045 | -0.1038 | 151.5333
2.5 | 0.7389 | 0.00466 | -0.1042 | 158.5622
3 | 0.7925 | 0.00521 | -0.1041 | 152.1113
3.5 | 0.8441 | 0.00593 | -0.1038 | 142.344
5 | 0.9976 | 0.00796 | -0.1024 | 125.3266
5.5 | 1.0485 | 0.00855 | -0.1019 | 122.6316
6 | 1.0997 | 0.00905 | -0.1014 | 121.5138
6.5 | 1.1514 | 0.00947 | -0.1009 | 121.5839
7 | 1.2023 | 0.00991 | -0.1004 | 121.3219
7.5 | 1.2526 | 0.01035 | -0.0998 | 121.0242
8 | 1.3024 | 0.01077 | -0.0991 | 120.9285
8.5 | 1.3504 | 0.01128 | -0.0981 | 119.7163
9 | 1.3977 | 0.01177 | -0.097 | 118.7511
9.5 | 1.4429 | 0.01225 | -0.0956 | 117.7878
10 | 1.4828 | 0.01266 | -0.0931 | 117.1248
10.5 | 1.5247 | 0.01326 | -0.0912 | 114.9849
11 | 1.5558 | 0.01395 | -0.0872 | 111.5269
11.5 | 1.583 | 0.01482 | -0.0828 | 106.8151
12 | 1.6131 | 0.01572 | -0.0793 | 102.6145
12.5 | 1.6411 | 0.01682 | -0.0757 | 97.5684
13 | 1.6661 | 0.01819 | -0.072 | 91.5943
13.5 | 1.6933 | 0.01953 | -0.0688 | 86.7025
14 | 1.7182 | 0.02109 | -0.0657 | 81.4699
14.5 | 1.7395 | 0.02299 | -0.0624 | 75.6633
15 | 1.7574 | 0.02525 | -0.0592 | 69.6
16 | 1.7922 | 0.03029 | -0.0538 | 59.168
16.5 | 1.8074 | 0.03322 | -0.0516 | 54.407
17 | 1.821 | 0.03653 | -0.0498 | 49.8494
17.5 | 1.8313 | 0.04036 | -0.0482 | 45.3741
18 | 1.8411 | 0.0445 | -0.0472 | 41.373
18.5 | 1.8465 | 0.04935 | -0.0465 | 37.4164
19 | 1.8484 | 0.0549 | -0.0463 | 33.6685
19.5 | 1.8462 | 0.06127 | -0.0468 | 30.1322
20 | 1.8425 | 0.06821 | -0.0479 | 27.0122

## 83. Re 6M Mach 0.10 (1)
BIGFOIL.COM POLAR EXPORT
NACA63-512 a=0.8
NACA63-512 a=0.8 |  |  |  | Cl Max: | 1.376 | at alpha= | 10 | deg
JavaFoil+Calcfoil stall+Eppler ext transition |  |  |  | L/D Max: | 142.259 | at alpha= | 4 | deg
Re: | 6000000 |  |  | Cd Min: | 0.0052 | at alpha= | -1 | deg
Mach: | 0.1 |  |  | Cl=0 at alpha= | -3.8898 | deg
|  |  |  | @ Cl=0.1, Cd= | 0.006329
|  |  |  | @ Cl=0.4, Cd= | 0.005253
|  |  |  | @ Cl=0.6, Cd= | 0.0055382
alpha (deg) | Cl | Cd | Cm | Cl/Cd
-16 | -0.52 | 0.11739 | -0.038 | -4.427
-15.5 | -0.537 | 0.1102 | -0.039 | -4.872
-15 | -0.552 | 0.10421 | -0.04 | -5.301
-14.5 | -0.566 | 0.09771 | -0.041 | -5.788
-14 | -0.576 | 0.09164 | -0.042 | -6.287
-13.5 | -0.584 | 0.08605 | -0.043 | -6.781
-13 | -0.588 | 0.08002 | -0.045 | -7.345
-12.5 | -0.589 | 0.07235 | -0.048 | -8.136
-12 | -0.585 | 0.06435 | -0.053 | -9.086
-11.5 | -0.573 | 0.06063 | -0.054 | -9.45
-11 | -0.629 | 0.01781 | -0.076 | -35.327
-10.5 | -0.623 | 0.01241 | -0.08 | -50.21
-10 | -0.619 | 0.0091 | -0.084 | -68.048
-9.5 | -0.583 | 0.00865 | -0.084 | -67.362
-9 | -0.543 | 0.00828 | -0.085 | -65.548
-8.5 | -0.499 | 0.008 | -0.085 | -62.373
-8 | -0.453 | 0.00771 | -0.086 | -58.71
-7.5 | -0.404 | 0.00752 | -0.086 | -53.703
-7 | -0.353 | 0.00729 | -0.087 | -48.388
-6.5 | -0.299 | 0.00713 | -0.087 | -42.023
-6 | -0.245 | 0.00696 | -0.088 | -35.119
-5.5 | -0.188 | 0.0068 | -0.088 | -27.661
-5 | -0.131 | 0.00668 | -0.089 | -19.558
-4.5 | -0.072 | 0.00655 | -0.089 | -11.025
-4 | -0.013 | 0.00649 | -0.09 | -2.029
-3.5 | 0.046 | 0.00641 | -0.09 | 7.25
-3 | 0.106 | 0.00632 | -0.091 | 16.816
-2.5 | 0.166 | 0.00627 | -0.091 | 26.535
-2 | 0.227 | 0.00536 | -0.092 | 42.25
-1.5 | 0.287 | 0.00523 | -0.092 | 54.943
-1 | 0.347 | 0.0052 | -0.093 | 66.82
-0.5 | 0.407 | 0.00526 | -0.093 | 77.368
0 | 0.467 | 0.00532 | -0.094 | 87.837
0.5 | 0.527 | 0.0054 | -0.094 | 97.678
1 | 0.587 | 0.00551 | -0.095 | 106.47
1.5 | 0.647 | 0.00564 | -0.095 | 114.636
2 | 0.705 | 0.00577 | -0.096 | 122.087
2.5 | 0.764 | 0.00593 | -0.096 | 128.742
3 | 0.823 | 0.00617 | -0.097 | 133.462
3.5 | 0.881 | 0.00643 | -0.097 | 137.065
4 | 0.937 | 0.00659 | -0.097 | 142.259
4.5 | 0.993 | 0.00705 | -0.098 | 140.729
5 | 1.047 | 0.00793 | -0.098 | 132.024
5.5 | 1.098 | 0.00997 | -0.099 | 110.08
6 | 1.147 | 0.01051 | -0.099 | 109.104
6.5 | 1.193 | 0.01099 | -0.099 | 108.521
7 | 1.235 | 0.01147 | -0.099 | 107.705
7.5 | 1.272 | 0.012 | -0.1 | 106.06
8 | 1.306 | 0.01257 | -0.1 | 103.908
8.5 | 1.334 | 0.01313 | -0.1 | 101.588
9 | 1.357 | 0.01378 | -0.1 | 98.462
9.5 | 1.372 | 0.01454 | -0.101 | 94.372
10 | 1.376 | 0.01544 | -0.101 | 89.063
10.5 | 1.372 | 0.01633 | -0.101 | 84.033
11 | 1.361 | 0.01717 | -0.101 | 79.27
11.5 | 1.341 | 0.0184 | -0.101 | 72.884
12 | 1.315 | 0.01956 | -0.101 | 67.247
12.5 | 1.283 | 0.02071 | -0.101 | 61.968
13 | 1.245 | 0.02216 | -0.101 | 56.169
13.5 | 1.2 | 0.02419 | -0.101 | 49.621
14 | 1.149 | 0.02697 | -0.101 | 42.612
14.5 | 1.077 | 0.03476 | -0.098 | 30.976
15 | 0.984 | 0.05349 | -0.091 | 18.4

## 84. Re 6M Mach 0.10 (2)
BIGFOIL.COM POLAR EXPORT
NACA63-512 a=0.8
NACA63-512 a=0.8 |  |  |  | Cl Max: | 1.8339 | at alpha= | 18.5 | deg
XFOIL ncrit=9 |  |  |  | L/D Max: | 159.186 | at alpha= | 2.5 | deg
Re: | 6000000 |  |  | Cd Min: | 0.07528 | at alpha= | 20 | deg
Mach: | 0.1 |  |  | Cl=0 at alpha= | -3.8833 | deg
|  |  |  | @ Cl=0.1, Cd= | 0.0054369
|  |  |  | @ Cl=0.4, Cd= | 0.0042334
|  |  |  | @ Cl=0.6, Cd= | 0.0042599
alpha (deg) | Cl | Cd | Cm | Cl/Cd
-19.5 | -1.2067 | 0.07036 | -0.071 | -17.1504
-19 | -1.2973 | 0.04981 | -0.0857 | -26.045
-18.5 | -1.331 | 0.03937 | -0.0928 | -33.8075
-18 | -1.3412 | 0.03271 | -0.0965 | -41.0028
-17.5 | -1.3412 | 0.02788 | -0.0983 | -48.1062
-17 | -1.3315 | 0.02413 | -0.0997 | -55.1803
-16.5 | -1.3462 | 0.02118 | -0.0951 | -63.56
-16 | -1.3181 | 0.01933 | -0.0934 | -68.1893
-15.5 | -1.2794 | 0.01794 | -0.0923 | -71.3155
-15 | -1.2354 | 0.01679 | -0.0917 | -73.5795
-14.5 | -1.1878 | 0.0158 | -0.0912 | -75.1772
-14 | -1.1384 | 0.01493 | -0.0909 | -76.2492
-13.5 | -1.0871 | 0.01417 | -0.0907 | -76.7184
-13 | -1.0347 | 0.01344 | -0.0906 | -76.9866
-12.5 | -0.9828 | 0.01252 | -0.0905 | -78.4984
-12 | -0.9307 | 0.01153 | -0.0905 | -80.7199
-11.5 | -0.8763 | 0.0108 | -0.0906 | -81.1389
-11 | -0.8209 | 0.0102 | -0.0908 | -80.4804
-10.5 | -0.7651 | 0.00966 | -0.091 | -79.2029
-10 | -0.7084 | 0.00923 | -0.0914 | -76.7497
-9.5 | -0.6514 | 0.00884 | -0.0917 | -73.6878
-9 | -0.5943 | 0.00841 | -0.0921 | -70.6659
-8.5 | -0.537 | 0.00804 | -0.0924 | -66.791
-8 | -0.4801 | 0.00745 | -0.0928 | -64.443
-7.5 | -0.4224 | 0.00712 | -0.0933 | -59.3258
-7 | -0.3644 | 0.00685 | -0.0937 | -53.1971
-6.5 | -0.3062 | 0.00662 | -0.0942 | -46.2538
-6 | -0.2478 | 0.00642 | -0.0948 | -38.5981
-5 | -0.131 | 0.00597 | -0.0958 | -21.943
-4.5 | -0.0724 | 0.00582 | -0.0964 | -12.4399
-4 | -0.0137 | 0.00566 | -0.097 | -2.4205
-3.5 | 0.045 | 0.00554 | -0.0976 | 8.1227
-3 | 0.1037 | 0.00543 | -0.0982 | 19.0976
-2.5 | 0.1623 | 0.0053 | -0.0988 | 30.6226
-2 | 0.2209 | 0.00509 | -0.0995 | 43.3988
-1.5 | 0.2795 | 0.00481 | -0.1002 | 58.1081
-1 | 0.338 | 0.00451 | -0.101 | 74.9446
-0.5 | 0.3965 | 0.00424 | -0.1018 | 93.5142
0 | 0.4547 | 0.00413 | -0.1024 | 110.0969
0.5 | 0.513 | 0.00416 | -0.103 | 123.3173
1 | 0.5712 | 0.0042 | -0.1035 | 136
1.5 | 0.6289 | 0.00432 | -0.104 | 145.5787
2 | 0.6861 | 0.00451 | -0.1043 | 152.1286
2.5 | 0.7434 | 0.00467 | -0.1047 | 159.1863
3 | 0.7973 | 0.00522 | -0.1047 | 152.7395
4 | 0.9009 | 0.00664 | -0.1039 | 135.6777
4.5 | 0.9518 | 0.00738 | -0.1033 | 128.9702
5 | 1.0033 | 0.008 | -0.1027 | 125.4125
5.5 | 1.0544 | 0.00859 | -0.1021 | 122.7474
6 | 1.106 | 0.0091 | -0.1016 | 121.5385
6.5 | 1.158 | 0.00952 | -0.1011 | 121.6387
7 | 1.2092 | 0.00997 | -0.1005 | 121.2839
7.5 | 1.2595 | 0.01043 | -0.0997 | 120.7574
8 | 1.3096 | 0.01086 | -0.0989 | 120.5893
8.5 | 1.3575 | 0.0114 | -0.0977 | 119.0789
9 | 1.405 | 0.01188 | -0.0965 | 118.266
9.5 | 1.4497 | 0.01241 | -0.0948 | 116.8171
10 | 1.4896 | 0.01281 | -0.0922 | 116.2842
10.5 | 1.5286 | 0.01344 | -0.0895 | 113.7351
11 | 1.5566 | 0.01422 | -0.0848 | 109.4655
11.5 | 1.5858 | 0.01511 | -0.0808 | 104.9504
12 | 1.6154 | 0.01612 | -0.0771 | 100.2109
12.5 | 1.6421 | 0.0174 | -0.0733 | 94.3736
13 | 1.6691 | 0.01875 | -0.0698 | 89.0187
13.5 | 1.6948 | 0.02027 | -0.0665 | 83.6112
14 | 1.718 | 0.02206 | -0.0631 | 77.8785
14.5 | 1.7375 | 0.02422 | -0.0597 | 71.7382
15 | 1.7554 | 0.02663 | -0.0565 | 65.9181
15.5 | 1.7737 | 0.02918 | -0.0538 | 60.7848
16 | 1.79 | 0.03205 | -0.0514 | 55.8502
16.5 | 1.8039 | 0.03533 | -0.0493 | 51.0586
17 | 1.8151 | 0.0391 | -0.0475 | 46.422
17.5 | 1.8231 | 0.04346 | -0.0461 | 41.9489
18 | 1.8312 | 0.04806 | -0.0453 | 38.1024
18.5 | 1.8339 | 0.05357 | -0.045 | 34.2337
19 | 1.8322 | 0.05993 | -0.0453 | 30.5723
19.5 | 1.8264 | 0.06723 | -0.0463 | 27.1664
20 | 1.8178 | 0.07528 | -0.0482 | 24.1472

## 85. Re 6M Mach 0.25 (1)
BIGFOIL.COM POLAR EXPORT
NACA63-512 a=0.8
NACA63-512 a=0.8 |  |  |  | Cl Max: | 1.352 | at alpha= | 9 | deg
JavaFoil+Calcfoil stall+Eppler ext transition |  |  |  | L/D Max: | 145.073 | at alpha= | 3.5 | deg
Re: | 6000000 |  |  | Cd Min: | 0.00525 | at alpha= | -1.5 | deg
Mach: | 0.25 |  |  | Cl=0 at alpha= | -3.8871 | deg
|  |  |  | @ Cl=0.1, Cd= | 0.0064018
|  |  |  | @ Cl=0.4, Cd= | 0.0053053
|  |  |  | @ Cl=0.6, Cd= | 0.0055641
alpha (deg) | Cl | Cd | Cm | Cl/Cd
-15 | -0.315 | 0.11847 | -0.038 | -2.658
-14.5 | -0.363 | 0.10912 | -0.038 | -3.326
-14 | -0.406 | 0.10175 | -0.039 | -3.987
-13.5 | -0.443 | 0.09457 | -0.04 | -4.682
-13 | -0.473 | 0.08775 | -0.04 | -5.396
-12.5 | -0.495 | 0.08254 | -0.04 | -5.993
-12 | -0.507 | 0.07576 | -0.043 | -6.686
-11.5 | -0.512 | 0.0713 | -0.044 | -7.177
-11 | -0.512 | 0.06504 | -0.048 | -7.866
-10.5 | -0.509 | 0.05681 | -0.054 | -8.952
-10 | -0.558 | 0.01744 | -0.079 | -31.976
-9.5 | -0.545 | 0.01252 | -0.082 | -43.57
-9 | -0.538 | 0.00871 | -0.087 | -61.765
-8.5 | -0.499 | 0.00831 | -0.088 | -60.016
-8 | -0.456 | 0.00801 | -0.088 | -56.891
-7.5 | -0.409 | 0.00773 | -0.089 | -52.877
-7 | -0.358 | 0.00745 | -0.089 | -48.081
-6.5 | -0.305 | 0.00728 | -0.09 | -41.926
-6 | -0.25 | 0.00706 | -0.09 | -35.361
-5.5 | -0.193 | 0.00688 | -0.091 | -27.99
-5 | -0.134 | 0.00673 | -0.091 | -19.881
-4.5 | -0.074 | 0.00665 | -0.092 | -11.141
-4 | -0.014 | 0.00654 | -0.092 | -2.065
-3.5 | 0.048 | 0.00647 | -0.093 | 7.375
-3 | 0.109 | 0.00639 | -0.093 | 17.08
-2.5 | 0.171 | 0.0063 | -0.094 | 27.127
-2 | 0.233 | 0.00541 | -0.094 | 42.985
-1.5 | 0.295 | 0.00525 | -0.095 | 56.193
-1 | 0.357 | 0.00527 | -0.095 | 67.718
-0.5 | 0.418 | 0.00532 | -0.096 | 78.596
0 | 0.48 | 0.00539 | -0.096 | 89.068
0.5 | 0.542 | 0.00545 | -0.097 | 99.442
1 | 0.603 | 0.00557 | -0.097 | 108.405
1.5 | 0.665 | 0.0057 | -0.098 | 116.644
2 | 0.724 | 0.00587 | -0.098 | 123.329
2.5 | 0.785 | 0.00602 | -0.099 | 130.292
3 | 0.845 | 0.00628 | -0.099 | 134.648
3.5 | 0.904 | 0.00623 | -0.1 | 145.073
4 | 0.962 | 0.00679 | -0.1 | 141.764
4.5 | 1.019 | 0.00734 | -0.101 | 138.767
5 | 1.073 | 0.00798 | -0.101 | 134.447
5.5 | 1.123 | 0.01036 | -0.101 | 108.42
6 | 1.172 | 0.01096 | -0.101 | 107.011
6.5 | 1.218 | 0.01144 | -0.102 | 106.409
7 | 1.257 | 0.01204 | -0.102 | 104.34
7.5 | 1.291 | 0.01264 | -0.102 | 102.138
8 | 1.318 | 0.0133 | -0.102 | 99.147
8.5 | 1.339 | 0.01398 | -0.103 | 95.78
9 | 1.352 | 0.01482 | -0.103 | 91.188
9.5 | 1.352 | 0.01581 | -0.103 | 85.534
10 | 1.336 | 0.01685 | -0.103 | 79.297
10.5 | 1.308 | 0.01801 | -0.103 | 72.626
11 | 1.266 | 0.01927 | -0.103 | 65.702
11.5 | 1.211 | 0.02073 | -0.103 | 58.404
12 | 1.143 | 0.02268 | -0.103 | 50.389
12.5 | 1.055 | 0.02658 | -0.102 | 39.682
13 | 0.834 | 0.08404 | -0.067 | 9.926
13.5 | 0.749 | 0.09397 | -0.061 | 7.976
14 | 0.664 | 0.1024 | -0.058 | 6.482

## 86. Re 6M Mach 0.25 (2)
BIGFOIL.COM POLAR EXPORT
NACA63-512 a=0.8
NACA63-512 a=0.8 |  |  |  | Cl Max: | 1.7482 | at alpha= | 16 | deg
XFOIL ncrit=9 |  |  |  | L/D Max: | 162.389 | at alpha= | 2.5 | deg
Re: | 6000000 |  |  | Cd Min: | 0.20783 | at alpha= | -19 | deg
Mach: | 0.25 |  |  | Cl=0 at alpha= | -3.8744 | deg
|  |  |  | @ Cl=0.1, Cd= | 0.0055026
|  |  |  | @ Cl=0.4, Cd= | 0.0043331
|  |  |  | @ Cl=0.6, Cd= | 0.0042601
alpha (deg) | Cl | Cd | Cm | Cl/Cd
-19 | -0.571 | 0.20783 | 0.0045 | -2.7474
-17.5 | -0.5392 | 0.17956 | -0.0104 | -3.0029
-17 | -0.5209 | 0.17362 | -0.0141 | -3.0002
-16 | -0.8992 | 0.07873 | -0.071 | -11.4213
-15 | -1.1002 | 0.033 | -0.1096 | -33.3394
-14.5 | -1.1197 | 0.02702 | -0.1107 | -41.4397
-14 | -1.1474 | 0.02256 | -0.1072 | -50.8599
-13.5 | -1.1203 | 0.01983 | -0.105 | -56.4952
-13 | -1.0747 | 0.01811 | -0.1034 | -59.3429
-12.5 | -1.0248 | 0.01656 | -0.1021 | -61.8841
-12 | -0.972 | 0.01517 | -0.1009 | -64.0738
-11.5 | -0.916 | 0.01401 | -0.1001 | -65.3819
-11 | -0.8636 | 0.01215 | -0.0992 | -71.0782
-10.5 | -0.8049 | 0.01125 | -0.0986 | -71.5467
-10 | -0.7448 | 0.01053 | -0.0982 | -70.7312
-9.5 | -0.6841 | 0.01 | -0.0979 | -68.41
-9 | -0.624 | 0.00927 | -0.0977 | -67.3139
-8.5 | -0.5636 | 0.00866 | -0.0976 | -65.0808
-8 | -0.5029 | 0.00817 | -0.0976 | -61.5545
-7.5 | -0.4428 | 0.00747 | -0.0976 | -59.2771
-7 | -0.3818 | 0.0071 | -0.0978 | -53.7746
-6.5 | -0.3206 | 0.00682 | -0.098 | -47.0088
-6 | -0.2595 | 0.00656 | -0.0983 | -39.5579
-5.5 | -0.1984 | 0.0063 | -0.0987 | -31.4921
-5 | -0.1373 | 0.00606 | -0.0991 | -22.6568
-4.5 | -0.0763 | 0.00591 | -0.0995 | -12.9103
-4 | -0.0153 | 0.00573 | -0.1 | -2.6702
-3.5 | 0.0456 | 0.00561 | -0.1006 | 8.1283
-3 | 0.1064 | 0.00549 | -0.1011 | 19.3807
-2 | 0.2278 | 0.00516 | -0.1024 | 44.1473
-1.5 | 0.2884 | 0.00489 | -0.1031 | 58.9775
-1 | 0.3489 | 0.00457 | -0.1039 | 76.3457
-0.5 | 0.4093 | 0.00429 | -0.1047 | 95.4079
0 | 0.4695 | 0.00417 | -0.1054 | 112.5899
0.5 | 0.5298 | 0.0042 | -0.106 | 126.1429
1 | 0.59 | 0.00424 | -0.1065 | 139.1509
1.5 | 0.6497 | 0.00436 | -0.107 | 149.0138
2 | 0.7089 | 0.00456 | -0.1073 | 155.4605
2.5 | 0.7681 | 0.00473 | -0.1077 | 162.389
3 | 0.8239 | 0.00527 | -0.1075 | 156.3378
3.5 | 0.8769 | 0.00605 | -0.1069 | 144.9421
4 | 0.9294 | 0.00683 | -0.1062 | 136.0761
4.5 | 0.9815 | 0.0076 | -0.1053 | 129.1447
5 | 1.0339 | 0.00828 | -0.1044 | 124.8671
5.5 | 1.0862 | 0.00893 | -0.1034 | 121.6349
6 | 1.1394 | 0.00944 | -0.1025 | 120.6992
6.5 | 1.1928 | 0.0099 | -0.1015 | 120.4848
7 | 1.2457 | 0.01035 | -0.1005 | 120.3575
7.5 | 1.297 | 0.01087 | -0.0991 | 119.3192
8 | 1.3467 | 0.01143 | -0.0973 | 117.8215
8.5 | 1.395 | 0.012 | -0.0954 | 116.25
9 | 1.4403 | 0.01262 | -0.0928 | 114.1284
9.5 | 1.4764 | 0.01324 | -0.0885 | 111.5106
10 | 1.5063 | 0.01378 | -0.0832 | 109.3106
10.5 | 1.537 | 0.01483 | -0.0786 | 103.6413
11 | 1.5695 | 0.01594 | -0.0745 | 98.463
11.5 | 1.597 | 0.01742 | -0.0699 | 91.6762
12 | 1.6264 | 0.01895 | -0.0659 | 85.8259
12.5 | 1.652 | 0.02081 | -0.0618 | 79.3849
13 | 1.6738 | 0.02308 | -0.0576 | 72.5217
13.5 | 1.6915 | 0.02582 | -0.0535 | 65.5112
14 | 1.7112 | 0.02861 | -0.0502 | 59.8113
14.5 | 1.7252 | 0.03209 | -0.0469 | 53.7613
15 | 1.7378 | 0.036 | -0.0442 | 48.2722
15.5 | 1.7444 | 0.04079 | -0.0419 | 42.7654
16 | 1.7482 | 0.04625 | -0.0404 | 37.7989
16.5 | 1.7468 | 0.05266 | -0.0397 | 33.1713
17 | 1.7392 | 0.06031 | -0.04 | 28.8377
17.5 | 1.7233 | 0.0696 | -0.0416 | 24.7601
18 | 1.709 | 0.07928 | -0.0443 | 21.5565
18.5 | 1.6829 | 0.09134 | -0.0488 | 18.4246
19 | 1.6519 | 0.10494 | -0.055 | 15.7414
19.5 | 1.6156 | 0.12016 | -0.0632 | 13.4454
20 | 1.5777 | 0.13639 | -0.0729 | 11.5676

## 87. Re 6M Mach 0.50 (1)
BIGFOIL.COM POLAR EXPORT
NACA63-512 a=0.8
NACA63-512 a=0.8 |  |  |  | Cl Max: | 1.301 | at alpha= | 19.5 | deg
JavaFoil+Calcfoil stall+Eppler ext transition |  |  |  | L/D Max: | 150.501 | at alpha= | 3.5 | deg
Re: | 6000000 |  |  | Cd Min: | 0.00547 | at alpha= | -1.5 | deg
Mach: | 0.5 |  |  | Cl=0 at alpha= | -3.8897 | deg
|  |  |  | @ Cl=0.1, Cd= | 0.0066559
|  |  |  | @ Cl=0.4, Cd= | 0.0054813
|  |  |  | @ Cl=0.6, Cd= | 0.0057404
alpha (deg) | Cl | Cd | Cm | Cl/Cd
-20 | -0.888 | 0.15379 | -0.049 | -5.775
-19.5 | -0.863 | 0.1539 | -0.051 | -5.607
-19 | -0.835 | 0.14683 | -0.05 | -5.686
-18.5 | -0.806 | 0.14131 | -0.049 | -5.703
-18 | -0.778 | 0.13785 | -0.048 | -5.642
-17.5 | -0.751 | 0.13227 | -0.049 | -5.674
-17 | -0.723 | 0.12807 | -0.049 | -5.649
-16.5 | -0.697 | 0.12426 | -0.05 | -5.607
-16 | -0.668 | 0.11826 | -0.048 | -5.65
-15.5 | -0.64 | 0.11035 | -0.048 | -5.804
-15 | -0.613 | 0.10335 | -0.048 | -5.933
-14.5 | -0.586 | 0.09588 | -0.049 | -6.112
-14 | -0.558 | 0.10189 | -0.049 | -5.479
-13.5 | -0.53 | 0.09754 | -0.048 | -5.437
-13 | -0.503 | 0.08796 | -0.048 | -5.719
-12.5 | -0.476 | 0.08228 | -0.049 | -5.781
-12 | -0.448 | 0.07583 | -0.05 | -5.913
-11.5 | -0.423 | 0.06851 | -0.054 | -6.177
-11 | -0.392 | 0.08179 | -0.047 | -4.794
-10.5 | -0.364 | 0.07089 | -0.047 | -5.142
-10 | -0.337 | 0.06471 | -0.048 | -5.212
-9.5 | -0.31 | 0.05895 | -0.051 | -5.264
-9 | -0.284 | 0.0528 | -0.056 | -5.385
-8.5 | -0.254 | 0.05629 | -0.047 | -4.516
-8 | -0.226 | 0.05389 | -0.045 | -4.2
-7.5 | -0.2 | 0.04726 | -0.051 | -4.223
-7 | -0.262 | 0.04505 | -0.05 | -5.814
-6.5 | -0.307 | 0.00817 | -0.1 | -37.594
-6 | -0.263 | 0.0078 | -0.101 | -33.731
-5.5 | -0.208 | 0.00745 | -0.102 | -27.897
-5 | -0.147 | 0.0072 | -0.102 | -20.354
-4.5 | -0.082 | 0.00698 | -0.103 | -11.71
-4 | -0.015 | 0.00683 | -0.103 | -2.194
-3.5 | 0.053 | 0.00669 | -0.104 | 7.93
-3 | 0.122 | 0.00664 | -0.104 | 18.353
-2.5 | 0.191 | 0.00655 | -0.105 | 29.106
-2 | 0.26 | 0.0065 | -0.106 | 40.02
-1.5 | 0.33 | 0.00547 | -0.106 | 60.319
-1 | 0.399 | 0.00548 | -0.107 | 72.76
-0.5 | 0.468 | 0.00557 | -0.107 | 83.937
0 | 0.537 | 0.00564 | -0.108 | 95.141
0.5 | 0.606 | 0.00575 | -0.108 | 105.355
1 | 0.675 | 0.00591 | -0.109 | 114.173
1.5 | 0.743 | 0.0061 | -0.109 | 121.804
2 | 0.808 | 0.00632 | -0.11 | 127.95
2.5 | 0.875 | 0.00627 | -0.11 | 139.609
3 | 0.942 | 0.00653 | -0.111 | 144.364
3.5 | 1.006 | 0.00669 | -0.111 | 150.501
4 | 1.068 | 0.00811 | -0.112 | 131.75
4.5 | 1.126 | 0.00921 | -0.112 | 122.184
5 | 1.176 | 0.0118 | -0.112 | 99.651
5.5 | 1.225 | 0.0125 | -0.112 | 97.993
6 | 1.266 | 0.01331 | -0.112 | 95.096
6.5 | 1.291 | 0.01427 | -0.113 | 90.478
7 | 1.286 | 0.01532 | -0.113 | 83.953
7.5 | 1.221 | 0.01677 | -0.113 | 72.848
8 | 0.781 | 0.01892 | -0.113 | 41.259
8.5 | 0.812 | 0.01955 | -0.113 | 41.531
9 | 0.701 | 0.06063 | -0.064 | 11.567
9.5 | 0.873 | 0.02119 | -0.114 | 41.184
10 | 0.901 | 0.02341 | -0.114 | 38.479
10.5 | 0.861 | 0.04199 | -0.102 | 20.492
11 | 0.804 | 0.0803 | -0.061 | 10.011
11.5 | 0.973 | 0.03052 | -0.112 | 31.892
12 | 0.859 | 0.08585 | -0.065 | 10.002
12.5 | 0.887 | 0.09248 | -0.068 | 9.592
13 | 0.909 | 0.09163 | -0.064 | 9.919
13.5 | 0.936 | 0.09861 | -0.066 | 9.493
14 | 0.974 | 0.1009 | -0.076 | 9.651
14.5 | 0.987 | 0.10686 | -0.066 | 9.234
15 | 1.015 | 0.11315 | -0.069 | 8.967
15.5 | 1.05 | 0.11459 | -0.077 | 9.168
16 | 1.073 | 0.12715 | -0.075 | 8.44
16.5 | 1.092 | 0.122 | -0.071 | 8.951
17 | 1.13 | 0.12551 | -0.08 | 9.007
17.5 | 1.176 | 0.12043 | -0.088 | 9.761
18 | 1.171 | 0.14033 | -0.075 | 8.345
18.5 | 1.2 | 0.14062 | -0.077 | 8.537
19 | 1.252 | 0.13223 | -0.089 | 9.466
19.5 | 1.301 | 0.12372 | -0.096 | 10.515
20 | 1.275 | 0.1524 | -0.078 | 8.367

## 88. Re 6M Mach 0.50 (2)
BIGFOIL.COM POLAR EXPORT
NACA63-512 a=0.8
NACA63-512 a=0.8 |  |  |  | Cl Max: | 1.4787 | at alpha= | 9 | deg
XFOIL ncrit=9 |  |  |  | L/D Max: | 658.857 | at alpha= | -0.5 | deg
Re: | 6000000 |  |  | Cd Min: | 0.22653 | at alpha= | -20 | deg
Mach: | 0.5 |  |  | Cl=0 at alpha= | -3.8133 | deg
|  |  |  | @ Cl=0.1, Cd= | 0.0009662
|  |  |  | @ Cl=0.4, Cd= | 0.000762
|  |  |  | @ Cl=0.6, Cd= | 0.0043885
alpha (deg) | Cl | Cd | Cm | Cl/Cd
-20 | -0.5174 | 0.22653 | 0.0371 | -2.284
-19.5 | -0.5009 | 0.21809 | 0.0319 | -2.2968
-19 | -0.4849 | 0.20938 | 0.0266 | -2.3159
-18.5 | -0.4687 | 0.20118 | 0.0214 | -2.3298
-18 | -0.4517 | 0.19339 | 0.0162 | -2.3357
-17.5 | -0.4371 | 0.18522 | 0.0107 | -2.3599
-17 | -0.4194 | 0.17831 | 0.0055 | -2.3521
-16.5 | -0.4025 | 0.17131 | 0.0002 | -2.3495
-16 | -0.3879 | 0.16377 | -0.0053 | -2.3686
-15.5 | -0.3748 | 0.15612 | -0.0111 | -2.4007
-15 | -0.3568 | 0.15022 | -0.0162 | -2.3752
-14.5 | -0.3419 | 0.14397 | -0.0217 | -2.3748
-14 | -0.3339 | 0.13776 | -0.028 | -2.4238
-13.5 | -0.3184 | 0.13105 | -0.0331 | -2.4296
-13 | -0.3013 | 0.12435 | -0.0379 | -2.423
-12.5 | -0.2922 | 0.11559 | -0.0434 | -2.5279
-12 | -0.2815 | 0.10728 | -0.0486 | -2.624
-11.5 | -0.2778 | 0.09761 | -0.0543 | -2.846
-11 | -0.2717 | 0.08825 | -0.0596 | -3.0788
-10.5 | -0.2708 | 0.07824 | -0.065 | -3.4611
-10 | -0.2812 | 0.06651 | -0.0713 | -4.2279
-9.5 | -0.302 | 0.05389 | -0.0782 | -5.604
-9 | -0.329 | 0.04096 | -0.0861 | -8.0322
-8.5 | -0.358 | 0.0265 | -0.0971 | -13.5094
-8 | -0.3951 | 0.018 | -0.105 | -21.95
-7.5 | -0.4265 | 0.01246 | -0.1083 | -34.2295
-7 | -0.434 | 0.0046 | -0.1114 | -94.3478
-6.5 | -0.3828 | 0.0022 | -0.1119 | -174
-6 | -0.3144 | 0.00154 | -0.1115 | -204.1558
-5 | -0.1698 | 0.00117 | -0.1108 | -145.1282
-4.5 | -0.0979 | 0.00108 | -0.1107 | -90.6481
-4 | -0.0264 | 0.00103 | -0.1108 | -25.6311
-3.5 | 0.0443 | 0.00099 | -0.111 | 44.7475
-3 | 0.1145 | 0.00096 | -0.1114 | 119.2708
-2.5 | 0.1843 | 0.00093 | -0.1119 | 198.172
-2 | 0.2536 | 0.0009 | -0.1125 | 281.7778
-1.5 | 0.3229 | 0.00084 | -0.1134 | 384.4048
-1 | 0.3921 | 0.00077 | -0.1145 | 509.2208
-0.5 | 0.4612 | 0.0007 | -0.1156 | 658.8571
0 | 0.5361 | 0.00437 | -0.1186 | 122.6773
0.5 | 0.6053 | 0.00439 | -0.1192 | 137.8815
1 | 0.6744 | 0.00446 | -0.1197 | 151.2108
1.5 | 0.7435 | 0.00457 | -0.1201 | 162.6915
2 | 0.8117 | 0.00477 | -0.1203 | 170.1677
2.5 | 0.8794 | 0.00503 | -0.1202 | 174.831
3 | 0.9432 | 0.00557 | -0.1195 | 169.3357
3.5 | 0.9989 | 0.0066 | -0.1173 | 151.3485
4.5 | 1.105 | 0.00867 | -0.1115 | 127.451
5 | 1.1546 | 0.00967 | -0.1077 | 119.4002
5.5 | 1.2082 | 0.01038 | -0.1041 | 116.3969
6 | 1.2545 | 0.01102 | -0.0989 | 113.8385
6.5 | 1.2973 | 0.01178 | -0.0931 | 110.1273
7 | 1.3401 | 0.01276 | -0.0874 | 105.0235
7.5 | 1.3837 | 0.01388 | -0.0819 | 99.6902
8 | 1.4244 | 0.01528 | -0.076 | 93.2199
8.5 | 1.4597 | 0.01714 | -0.0696 | 85.1634
9 | 1.4787 | 0.02013 | -0.062 | 73.4575
9.5 | 1.4712 | 0.02461 | -0.0535 | 59.7806
10 | 1.4531 | 0.03114 | -0.0467 | 46.6635
10.5 | 1.4277 | 0.03924 | -0.0421 | 36.3838
11 | 1.3939 | 0.04929 | -0.0402 | 28.2796
11.5 | 1.3589 | 0.06083 | -0.0417 | 22.3393
12 | 1.3215 | 0.07413 | -0.0463 | 17.8268
12.5 | 1.2862 | 0.08872 | -0.0534 | 14.4973
13 | 1.2542 | 0.10434 | -0.0626 | 12.0203
13.5 | 1.227 | 0.12057 | -0.0731 | 10.1767
14 | 1.2056 | 0.13694 | -0.0839 | 8.8039

## 89. Re 7M Mach 0.00 (1)
BIGFOIL.COM POLAR EXPORT
NACA63-512 a=0.8
NACA63-512 a=0.8 |  |  |  | Cl Max: | 1.381 | at alpha= | 10 | deg
JavaFoil+Calcfoil stall+Eppler ext transition |  |  |  | L/D Max: | 139.471 | at alpha= | 4 | deg
Re: | 7000000 |  |  | Cd Min: | 0.00518 | at alpha= | -1 | deg
Mach: | 0 |  |  | Cl=0 at alpha= | -3.8898 | deg
|  |  |  | @ Cl=0.1, Cd= | 0.006219
|  |  |  | @ Cl=0.4, Cd= | 0.0052167
|  |  |  | @ Cl=0.6, Cd= | 0.0054847
alpha (deg) | Cl | Cd | Cm | Cl/Cd
-15.5 | -0.567 | 0.1077 | -0.04 | -5.262
-15 | -0.579 | 0.10087 | -0.041 | -5.74
-14.5 | -0.589 | 0.09442 | -0.042 | -6.238
-14 | -0.597 | 0.08865 | -0.044 | -6.729
-13.5 | -0.601 | 0.08278 | -0.045 | -7.264
-13 | -0.603 | 0.07648 | -0.048 | -7.89
-12.5 | -0.607 | 0.06498 | -0.054 | -9.335
-12 | -0.636 | 0.03449 | -0.068 | -18.451
-11.5 | -0.63 | 0.02828 | -0.071 | -22.261
-11 | -0.641 | 0.01524 | -0.077 | -42.079
-10.5 | -0.653 | 0.0092 | -0.083 | -70.992
-10 | -0.621 | 0.00871 | -0.083 | -71.323
-9.5 | -0.584 | 0.0084 | -0.084 | -69.465
-9 | -0.543 | 0.00805 | -0.085 | -67.441
-8.5 | -0.499 | 0.00779 | -0.085 | -64.036
-8 | -0.452 | 0.00755 | -0.086 | -59.883
-7.5 | -0.403 | 0.00731 | -0.086 | -55.129
-7 | -0.352 | 0.00715 | -0.087 | -49.192
-6.5 | -0.298 | 0.00699 | -0.087 | -42.717
-6 | -0.244 | 0.00683 | -0.088 | -35.667
-5.5 | -0.187 | 0.00667 | -0.088 | -28.089
-5 | -0.13 | 0.00654 | -0.089 | -19.877
-4.5 | -0.072 | 0.00647 | -0.089 | -11.113
-4 | -0.013 | 0.00635 | -0.09 | -2.061
-3.5 | 0.046 | 0.0063 | -0.09 | 7.338
-3 | 0.106 | 0.00621 | -0.09 | 17.042
-2.5 | 0.166 | 0.00617 | -0.091 | 26.845
-2 | 0.225 | 0.00539 | -0.091 | 41.824
-1.5 | 0.286 | 0.00522 | -0.092 | 54.738
-1 | 0.345 | 0.00518 | -0.092 | 66.687
-0.5 | 0.405 | 0.00522 | -0.093 | 77.581
0 | 0.465 | 0.00528 | -0.093 | 88.117
0.5 | 0.525 | 0.00537 | -0.094 | 97.631
1 | 0.584 | 0.00545 | -0.094 | 107.093
1.5 | 0.644 | 0.00558 | -0.095 | 115.275
2 | 0.701 | 0.00575 | -0.095 | 121.997
2.5 | 0.76 | 0.00591 | -0.096 | 128.696
3 | 0.819 | 0.00613 | -0.096 | 133.536
3.5 | 0.876 | 0.00658 | -0.097 | 133.162
4 | 0.932 | 0.00669 | -0.097 | 139.471
4.5 | 0.988 | 0.00718 | -0.097 | 137.575
5 | 1.042 | 0.00807 | -0.098 | 129.161
5.5 | 1.093 | 0.00878 | -0.098 | 124.481
6 | 1.143 | 0.01018 | -0.098 | 112.237
6.5 | 1.19 | 0.01064 | -0.099 | 111.817
7 | 1.232 | 0.01109 | -0.099 | 111.032
7.5 | 1.27 | 0.0116 | -0.099 | 109.462
8 | 1.304 | 0.01213 | -0.1 | 107.529
8.5 | 1.333 | 0.01262 | -0.1 | 105.637
9 | 1.358 | 0.01327 | -0.1 | 102.345
9.5 | 1.374 | 0.01398 | -0.1 | 98.308
10 | 1.381 | 0.01474 | -0.1 | 93.695
10.5 | 1.38 | 0.01562 | -0.101 | 88.369
11 | 1.372 | 0.01651 | -0.101 | 83.125
11.5 | 1.358 | 0.01744 | -0.101 | 77.853
12 | 1.337 | 0.01854 | -0.101 | 72.11
12.5 | 1.31 | 0.01956 | -0.101 | 66.954
13 | 1.277 | 0.02098 | -0.101 | 60.861
13.5 | 1.239 | 0.02263 | -0.101 | 54.74
14 | 1.197 | 0.02461 | -0.101 | 48.62
14.5 | 1.144 | 0.02833 | -0.1 | 40.393
15 | 1.084 | 0.03415 | -0.098 | 31.746

## 90. Re 7M Mach 0.00 (2)
BIGFOIL.COM POLAR EXPORT
NACA63-512 a=0.8
NACA63-512 a=0.8 |  |  |  | Cl Max: | 1.8668 | at alpha= | 19 | deg
XFOIL ncrit=9 |  |  |  | L/D Max: | 159.246 | at alpha= | 2.5 | deg
Re: | 7000000 |  |  | Cd Min: | 0.06544 | at alpha= | 20 | deg
Mach: | 0 |  |  | Cl=0 at alpha= | -3.8836 | deg
|  |  |  | @ Cl=0.1, Cd= | 0.0053153
|  |  |  | @ Cl=0.4, Cd= | 0.004232
|  |  |  | @ Cl=0.6, Cd= | 0.0042228
alpha (deg) | Cl | Cd | Cm | Cl/Cd
-20 | -1.375 | 0.04877 | -0.0843 | -28.1936
-19.5 | -1.4011 | 0.03958 | -0.0902 | -35.3992
-19 | -1.411 | 0.03312 | -0.0937 | -42.6027
-18 | -1.3958 | 0.02452 | -0.098 | -56.925
-17.5 | -1.41 | 0.02167 | -0.0941 | -65.0669
-17 | -1.3932 | 0.02 | -0.0911 | -69.66
-16.5 | -1.3624 | 0.01832 | -0.0898 | -74.3668
-16 | -1.3235 | 0.01701 | -0.0889 | -77.8072
-15.5 | -1.2794 | 0.01595 | -0.0885 | -80.2132
-15 | -1.2325 | 0.01504 | -0.0882 | -81.9481
-14.5 | -1.1835 | 0.01426 | -0.0881 | -82.9944
-14 | -1.133 | 0.01355 | -0.0881 | -83.6162
-13.5 | -1.0813 | 0.0129 | -0.0882 | -83.8217
-13 | -1.0289 | 0.01228 | -0.0883 | -83.7866
-12.5 | -0.976 | 0.01166 | -0.0885 | -83.705
-12 | -0.9236 | 0.01078 | -0.0887 | -85.6772
-11.5 | -0.8697 | 0.01011 | -0.089 | -86.0237
-11 | -0.815 | 0.00955 | -0.0893 | -85.3403
-10.5 | -0.7595 | 0.00904 | -0.0897 | -84.0155
-10 | -0.7035 | 0.00862 | -0.0901 | -81.6125
-9.5 | -0.6471 | 0.00827 | -0.0905 | -78.2467
-9 | -0.5904 | 0.00793 | -0.091 | -74.4515
-8.5 | -0.5334 | 0.00761 | -0.0915 | -70.092
-8 | -0.4766 | 0.00719 | -0.0919 | -66.2865
-7.5 | -0.4194 | 0.00686 | -0.0925 | -61.137
-7 | -0.3619 | 0.0066 | -0.093 | -54.8333
-6.5 | -0.3041 | 0.00639 | -0.0935 | -47.59
-6 | -0.2462 | 0.0062 | -0.0941 | -39.7097
-5.5 | -0.1882 | 0.00597 | -0.0947 | -31.5243
-5 | -0.1301 | 0.0058 | -0.0953 | -22.431
-4.5 | -0.0718 | 0.00567 | -0.0959 | -12.6631
-4 | -0.0136 | 0.00552 | -0.0965 | -2.4638
-3.5 | 0.0448 | 0.00541 | -0.0971 | 8.281
-3 | 0.1031 | 0.00531 | -0.0977 | 19.4162
-2.5 | 0.1614 | 0.00519 | -0.0983 | 31.0983
-2 | 0.2197 | 0.005 | -0.0989 | 43.94
-1.5 | 0.2779 | 0.00477 | -0.0997 | 58.26
-1 | 0.3361 | 0.00451 | -0.1004 | 74.5233
-0.5 | 0.3942 | 0.00425 | -0.1012 | 92.7529
0 | 0.4522 | 0.00407 | -0.1019 | 111.1057
0.5 | 0.5102 | 0.0041 | -0.1025 | 124.439
1 | 0.5679 | 0.00415 | -0.103 | 136.8434
1.5 | 0.6252 | 0.00428 | -0.1035 | 146.0748
2 | 0.682 | 0.00448 | -0.1038 | 152.2321
2.5 | 0.7389 | 0.00464 | -0.1042 | 159.2457
3 | 0.7914 | 0.00531 | -0.104 | 149.0395
3.5 | 0.8435 | 0.00599 | -0.1038 | 140.818
4 | 0.8954 | 0.00665 | -0.1034 | 134.6466
4.5 | 0.9467 | 0.00731 | -0.103 | 129.5075
5 | 0.9987 | 0.00786 | -0.1026 | 127.0611
5.5 | 1.05 | 0.00841 | -0.1021 | 124.8514
6 | 1.1022 | 0.00884 | -0.1018 | 124.6833
6.5 | 1.1543 | 0.00924 | -0.1014 | 124.9242
7 | 1.2057 | 0.00964 | -0.101 | 125.0726
7.5 | 1.2561 | 0.01009 | -0.1003 | 124.4896
8 | 1.3064 | 0.0105 | -0.0997 | 124.419
8.5 | 1.3547 | 0.011 | -0.0988 | 123.1545
9 | 1.4029 | 0.01145 | -0.0978 | 122.524
9.5 | 1.4484 | 0.01201 | -0.0965 | 120.5995
10 | 1.49 | 0.01226 | -0.0943 | 121.5334
10.5 | 1.5327 | 0.01286 | -0.0925 | 119.1835
11 | 1.5673 | 0.01358 | -0.0892 | 115.4124
11.5 | 1.5953 | 0.01432 | -0.0848 | 111.4036
12 | 1.6243 | 0.01519 | -0.0809 | 106.9322
12.5 | 1.6509 | 0.01631 | -0.077 | 101.2201
13 | 1.6788 | 0.01747 | -0.0736 | 96.0962
13.5 | 1.7054 | 0.01879 | -0.0703 | 90.761
14 | 1.7293 | 0.02036 | -0.0669 | 84.9361
14.5 | 1.7507 | 0.02221 | -0.0635 | 78.8249
15 | 1.771 | 0.02423 | -0.0604 | 73.0912
15.5 | 1.7913 | 0.02638 | -0.0576 | 67.9037
16 | 1.8096 | 0.02881 | -0.055 | 62.8115
16.5 | 1.8254 | 0.03158 | -0.0526 | 57.8024
17 | 1.8388 | 0.03479 | -0.0506 | 52.8543
17.5 | 1.8494 | 0.03847 | -0.0488 | 48.0738
18 | 1.8599 | 0.04241 | -0.0475 | 43.8552
18.5 | 1.8655 | 0.0471 | -0.0466 | 39.6072
19 | 1.8668 | 0.05258 | -0.0462 | 35.504
19.5 | 1.8651 | 0.05875 | -0.0465 | 31.7464
20 | 1.8621 | 0.06544 | -0.0473 | 28.4551

## 91. Re 7M Mach 0.10 (1)
BIGFOIL.COM POLAR EXPORT
NACA63-512 a=0.8
NACA63-512 a=0.8 |  |  |  | Cl Max: | 1.377 | at alpha= | 10 | deg
JavaFoil+Calcfoil stall+Eppler ext transition |  |  |  | L/D Max: | 140.005 | at alpha= | 4 | deg
Re: | 7000000 |  |  | Cd Min: | 0.0052 | at alpha= | -1 | deg
Mach: | 0.1 |  |  | Cl=0 at alpha= | -3.8898 | deg
|  |  |  | @ Cl=0.1, Cd= | 0.006219
|  |  |  | @ Cl=0.4, Cd= | 0.0052442
|  |  |  | @ Cl=0.6, Cd= | 0.005516
alpha (deg) | Cl | Cd | Cm | Cl/Cd
-15.5 | -0.537 | 0.10914 | -0.04 | -4.922
-15 | -0.553 | 0.10302 | -0.041 | -5.367
-14.5 | -0.566 | 0.09615 | -0.041 | -5.887
-14 | -0.577 | 0.09063 | -0.043 | -6.363
-13.5 | -0.585 | 0.08448 | -0.044 | -6.919
-13 | -0.589 | 0.0786 | -0.046 | -7.495
-12.5 | -0.591 | 0.06989 | -0.051 | -8.458
-12 | -0.592 | 0.0585 | -0.057 | -10.118
-11.5 | -0.585 | 0.0515 | -0.06 | -11.349
-11 | -0.637 | 0.01533 | -0.077 | -41.534
-10.5 | -0.65 | 0.00939 | -0.083 | -69.218
-10 | -0.619 | 0.00889 | -0.084 | -69.693
-9.5 | -0.583 | 0.00848 | -0.084 | -68.694
-9 | -0.543 | 0.00811 | -0.085 | -66.859
-8.5 | -0.499 | 0.00786 | -0.085 | -63.475
-8 | -0.453 | 0.00761 | -0.086 | -59.52
-7.5 | -0.404 | 0.00736 | -0.086 | -54.863
-7 | -0.353 | 0.00717 | -0.087 | -49.22
-6.5 | -0.299 | 0.007 | -0.087 | -42.805
-6 | -0.245 | 0.00684 | -0.088 | -35.741
-5.5 | -0.188 | 0.00668 | -0.088 | -28.171
-5 | -0.131 | 0.00658 | -0.089 | -19.853
-4.5 | -0.072 | 0.00648 | -0.089 | -11.158
-4 | -0.013 | 0.00639 | -0.09 | -2.059
-3.5 | 0.046 | 0.0063 | -0.09 | 7.374
-3 | 0.106 | 0.00621 | -0.091 | 17.129
-2.5 | 0.166 | 0.00619 | -0.091 | 26.882
-2 | 0.227 | 0.00539 | -0.092 | 42.011
-1.5 | 0.287 | 0.00522 | -0.092 | 55.007
-1 | 0.347 | 0.0052 | -0.093 | 66.702
-0.5 | 0.407 | 0.00525 | -0.093 | 77.618
0 | 0.467 | 0.00527 | -0.094 | 88.605
0.5 | 0.527 | 0.00538 | -0.094 | 98.035
1 | 0.587 | 0.00549 | -0.095 | 107.016
1.5 | 0.647 | 0.00561 | -0.095 | 115.398
2 | 0.705 | 0.00575 | -0.096 | 122.573
2.5 | 0.764 | 0.00595 | -0.096 | 128.404
3 | 0.823 | 0.00615 | -0.097 | 133.809
3.5 | 0.881 | 0.00659 | -0.097 | 133.563
4 | 0.937 | 0.00669 | -0.097 | 140.005
4.5 | 0.993 | 0.0072 | -0.098 | 137.931
5 | 1.047 | 0.00811 | -0.098 | 129.06
5.5 | 1.098 | 0.00885 | -0.099 | 124.108
6 | 1.148 | 0.01026 | -0.099 | 111.83
6.5 | 1.194 | 0.01072 | -0.099 | 111.365
7 | 1.236 | 0.01118 | -0.099 | 110.595
7.5 | 1.274 | 0.0117 | -0.1 | 108.9
8 | 1.307 | 0.01223 | -0.1 | 106.823
8.5 | 1.335 | 0.01279 | -0.1 | 104.407
9 | 1.358 | 0.01341 | -0.1 | 101.32
9.5 | 1.373 | 0.01415 | -0.101 | 97.049
10 | 1.377 | 0.01501 | -0.101 | 91.727
10.5 | 1.373 | 0.01586 | -0.101 | 86.577
11 | 1.362 | 0.01669 | -0.101 | 81.599
11.5 | 1.343 | 0.01788 | -0.101 | 75.079
12 | 1.317 | 0.01899 | -0.101 | 69.33
12.5 | 1.285 | 0.02009 | -0.101 | 63.943
13 | 1.246 | 0.0215 | -0.102 | 57.96
13.5 | 1.202 | 0.02339 | -0.101 | 51.384
14 | 1.153 | 0.02575 | -0.101 | 44.772
14.5 | 1.086 | 0.03182 | -0.099 | 34.118
15 | 1.009 | 0.04311 | -0.095 | 23.396

## 92. Re 7M Mach 0.10 (2)
BIGFOIL.COM POLAR EXPORT
NACA63-512 a=0.8
NACA63-512 a=0.8 |  |  |  | Cl Max: | 1.8525 | at alpha= | 18.5 | deg
XFOIL ncrit=9 |  |  |  | L/D Max: | 159.871 | at alpha= | 2.5 | deg
Re: | 7000000 |  |  | Cd Min: | 0.21174 | at alpha= | -20 | deg
Mach: | 0.1 |  |  | Cl=0 at alpha= | -3.8818 | deg
|  |  |  | @ Cl=0.1, Cd= | 0.0053168
|  |  |  | @ Cl=0.4, Cd= | 0.0042401
|  |  |  | @ Cl=0.6, Cd= | 0.0042196
alpha (deg) | Cl | Cd | Cm | Cl/Cd
-20 | -0.6089 | 0.21174 | 0.0106 | -2.8757
-19.5 | -1.3061 | 0.05536 | -0.082 | -23.5928
-19 | -1.3531 | 0.04267 | -0.091 | -31.7108
-18.5 | -1.3712 | 0.03481 | -0.0958 | -39.391
-18 | -1.3774 | 0.02911 | -0.0983 | -47.3171
-17.5 | -1.3666 | 0.025 | -0.1006 | -54.664
-17 | -1.3803 | 0.02191 | -0.0971 | -62.9986
-16.5 | -1.3608 | 0.02018 | -0.0943 | -67.4331
-16 | -1.3287 | 0.01845 | -0.0928 | -72.0163
-15.5 | -1.2892 | 0.01698 | -0.0918 | -75.9246
-15 | -1.2439 | 0.01583 | -0.0912 | -78.5786
-14.5 | -1.1954 | 0.01489 | -0.0908 | -80.2821
-14 | -1.1449 | 0.01407 | -0.0905 | -81.3717
-13.5 | -1.0928 | 0.01332 | -0.0904 | -82.042
-13 | -1.0398 | 0.01264 | -0.0903 | -82.2627
-12.5 | -0.9857 | 0.01206 | -0.0904 | -81.733
-12 | -0.9325 | 0.01119 | -0.0904 | -83.3333
-11.5 | -0.8784 | 0.01039 | -0.0905 | -84.5428
-11 | -0.8231 | 0.00976 | -0.0907 | -84.334
-10.5 | -0.7669 | 0.00922 | -0.0909 | -83.1779
-10 | -0.7102 | 0.00877 | -0.0912 | -80.9806
-9.5 | -0.6531 | 0.00839 | -0.0916 | -77.8427
-9 | -0.5958 | 0.00802 | -0.092 | -74.2893
-8.5 | -0.5383 | 0.00768 | -0.0924 | -70.0911
-8 | -0.4808 | 0.00728 | -0.0928 | -66.044
-7.5 | -0.4231 | 0.00691 | -0.0932 | -61.2301
-7 | -0.365 | 0.00664 | -0.0937 | -54.9699
-6.5 | -0.3067 | 0.00642 | -0.0942 | -47.7726
-6 | -0.2483 | 0.00622 | -0.0947 | -39.9196
-5.5 | -0.1898 | 0.006 | -0.0953 | -31.6333
-5 | -0.1312 | 0.00581 | -0.0959 | -22.5818
-4.5 | -0.0725 | 0.00569 | -0.0964 | -12.7417
-4 | -0.0139 | 0.00553 | -0.097 | -2.5136
-3.5 | 0.0449 | 0.00542 | -0.0976 | 8.2841
-3 | 0.1036 | 0.00531 | -0.0982 | 19.5104
-2.5 | 0.1623 | 0.0052 | -0.0988 | 31.2115
-2 | 0.221 | 0.00501 | -0.0995 | 44.1118
-1.5 | 0.2796 | 0.00478 | -0.1002 | 58.4937
-1 | 0.3381 | 0.00452 | -0.101 | 74.8009
-0.5 | 0.3966 | 0.00425 | -0.1017 | 93.3176
0 | 0.4549 | 0.00408 | -0.1025 | 111.4951
0.5 | 0.5132 | 0.00411 | -0.103 | 124.8662
1 | 0.5713 | 0.00415 | -0.1036 | 137.6627
1.5 | 0.629 | 0.00429 | -0.104 | 146.62
2 | 0.6861 | 0.00448 | -0.1044 | 153.1473
2.5 | 0.7434 | 0.00465 | -0.1048 | 159.871
3 | 0.7962 | 0.00532 | -0.1046 | 149.6617
3.5 | 0.8485 | 0.00601 | -0.1042 | 141.1814
4.5 | 0.9522 | 0.00735 | -0.1034 | 129.551
5 | 1.0044 | 0.00789 | -0.103 | 127.3004
5.5 | 1.0559 | 0.00847 | -0.1024 | 124.6635
6 | 1.1084 | 0.0089 | -0.102 | 124.5393
6.5 | 1.1608 | 0.0093 | -0.1016 | 124.8172
7 | 1.2126 | 0.00971 | -0.101 | 124.8816
7.5 | 1.2633 | 0.01016 | -0.1003 | 124.3406
8 | 1.3137 | 0.01059 | -0.0996 | 124.051
8.5 | 1.3624 | 0.01109 | -0.0985 | 122.8494
9 | 1.4105 | 0.01157 | -0.0974 | 121.9101
9.5 | 1.4556 | 0.01216 | -0.0958 | 119.7039
10 | 1.4973 | 0.01241 | -0.0935 | 120.6527
10.5 | 1.5388 | 0.01307 | -0.0913 | 117.7353
11 | 1.5677 | 0.01382 | -0.0867 | 113.437
11.5 | 1.5975 | 0.0146 | -0.0826 | 109.4178
12 | 1.6257 | 0.01562 | -0.0786 | 104.0781
12.5 | 1.6531 | 0.0168 | -0.0748 | 98.3988
13 | 1.6811 | 0.01805 | -0.0713 | 93.1357
13.5 | 1.7064 | 0.01955 | -0.0678 | 87.2839
14 | 1.7288 | 0.02133 | -0.0642 | 81.0502
14.5 | 1.7495 | 0.02335 | -0.0608 | 74.9251
15 | 1.772 | 0.02536 | -0.0579 | 69.8738
15.5 | 1.7904 | 0.0278 | -0.055 | 64.4029
16 | 1.8075 | 0.03051 | -0.0524 | 59.2429
16.5 | 1.822 | 0.03362 | -0.0501 | 54.1939
17 | 1.8333 | 0.03727 | -0.0481 | 49.1897
17.5 | 1.8415 | 0.04147 | -0.0465 | 44.4056
18 | 1.8494 | 0.04597 | -0.0455 | 40.2306
18.5 | 1.8525 | 0.0513 | -0.0449 | 36.1111
19 | 1.8506 | 0.05754 | -0.045 | 32.162
19.5 | 1.8459 | 0.06454 | -0.0458 | 28.6009
20 | 1.8381 | 0.07232 | -0.0473 | 25.4162

## 93. Re 7M Mach 0.25 (1)
BIGFOIL.COM POLAR EXPORT
NACA63-512 a=0.8
NACA63-512 a=0.8 |  |  |  | Cl Max: | 1.354 | at alpha= | 9.5 | deg
JavaFoil+Calcfoil stall+Eppler ext transition |  |  |  | L/D Max: | 140.506 | at alpha= | 3.5 | deg
Re: | 7000000 |  |  | Cd Min: | 0.00525 | at alpha= | -1 | deg
Mach: | 0.25 |  |  | Cl=0 at alpha= | -3.8871 | deg
|  |  |  | @ Cl=0.1, Cd= | 0.0062918
|  |  |  | @ Cl=0.4, Cd= | 0.0052711
|  |  |  | @ Cl=0.6, Cd= | 0.10813
alpha (deg) | Cl | Cd | Cm | Cl/Cd
-15 | -0.315 | 0.11652 | -0.038 | -2.703
-14.5 | -0.363 | 0.10927 | -0.039 | -3.322
-14 | -0.406 | 0.10109 | -0.039 | -4.014
-13.5 | -0.443 | 0.09497 | -0.04 | -4.663
-13 | -0.474 | 0.08757 | -0.04 | -5.408
-12.5 | -0.495 | 0.08213 | -0.041 | -6.026
-12 | -0.507 | 0.07464 | -0.044 | -6.794
-11.5 | -0.512 | 0.07015 | -0.045 | -7.302
-11 | -0.513 | 0.0633 | -0.05 | -8.109
-10.5 | -0.517 | 0.04999 | -0.06 | -10.346
-10 | -0.567 | 0.01438 | -0.081 | -39.435
-9.5 | -0.549 | 0.01002 | -0.083 | -54.831
-9 | -0.538 | 0.00855 | -0.087 | -62.935
-8.5 | -0.499 | 0.00813 | -0.088 | -61.381
-8 | -0.456 | 0.00786 | -0.088 | -57.993
-7.5 | -0.409 | 0.00762 | -0.089 | -53.621
-7 | -0.358 | 0.00732 | -0.089 | -48.955
-6.5 | -0.305 | 0.00717 | -0.09 | -42.544
-6 | -0.25 | 0.00698 | -0.09 | -35.77
-5.5 | -0.193 | 0.00675 | -0.091 | -28.515
-5 | -0.134 | 0.00666 | -0.091 | -20.104
-4.5 | -0.074 | 0.00653 | -0.092 | -11.355
-4 | -0.014 | 0.00647 | -0.092 | -2.089
-3.5 | 0.048 | 0.00636 | -0.093 | 7.501
-3 | 0.109 | 0.00628 | -0.093 | 17.398
-2.5 | 0.171 | 0.00621 | -0.094 | 27.503
-2 | 0.233 | 0.00545 | -0.094 | 42.676
-1.5 | 0.295 | 0.00527 | -0.095 | 56.032
-1 | 0.357 | 0.00525 | -0.095 | 67.952
-0.5 | 0.418 | 0.00528 | -0.096 | 79.308
0 | 0.48 | 0.00535 | -0.096 | 89.728
0.5 | 0.542 | 0.00545 | -0.097 | 99.393
1 | 0.603 | 0.00553 | -0.097 | 108.997
1.5 | 0.665 | 0.0057 | -0.098 | 116.686
2 | 0.724 | 0.00581 | -0.098 | 124.542
2.5 | 0.785 | 0.00604 | -0.099 | 130.033
3 | 0.845 | 0.0063 | -0.099 | 134.2
3.5 | 0.904 | 0.00643 | -0.1 | 140.506
4 | 0.962 | 0.0069 | -0.1 | 139.335
4.5 | 1.019 | 0.00749 | -0.101 | 135.996
5 | 1.073 | 0.00803 | -0.101 | 133.55
5.5 | 1.124 | 0.01013 | -0.101 | 110.945
6 | 1.173 | 0.01069 | -0.101 | 109.764
6.5 | 1.219 | 0.01116 | -0.102 | 109.237
7 | 1.258 | 0.01174 | -0.102 | 107.125
7.5 | 1.292 | 0.01231 | -0.102 | 104.909
8 | 1.32 | 0.01295 | -0.103 | 101.899
8.5 | 1.34 | 0.01361 | -0.103 | 98.477
9 | 1.353 | 0.01443 | -0.103 | 93.788
9.5 | 1.354 | 0.01538 | -0.103 | 88.015
10 | 1.338 | 0.01638 | -0.103 | 81.663
10.5 | 1.309 | 0.01749 | -0.103 | 74.85
11 | 1.267 | 0.01872 | -0.104 | 67.702
11.5 | 1.212 | 0.02013 | -0.104 | 60.213
12 | 1.144 | 0.02194 | -0.103 | 52.15
12.5 | 1.061 | 0.02505 | -0.103 | 42.344
13 | 0.856 | 0.07102 | -0.078 | 12.056
13.5 | 0.753 | 0.09081 | -0.065 | 8.288
14 | 0.665 | 0.10035 | -0.06 | 6.627
14.5 | 0.576 | 0.10813 | -0.057 | 5.324

## 94. Re 7M Mach 0.25 (2)
BIGFOIL.COM POLAR EXPORT
NACA63-512 a=0.8
NACA63-512 a=0.8 |  |  |  | Cl Max: | 1.7735 | at alpha= | 16.5 | deg
XFOIL ncrit=9 |  |  |  | L/D Max: | 163.447 | at alpha= | 2.5 | deg
Re: | 7000000 |  |  | Cd Min: | 0.20955 | at alpha= | -19.5 | deg
Mach: | 0.25 |  |  | Cl=0 at alpha= | -3.8729 | deg
|  |  |  | @ Cl=0.1, Cd= | 0.0053737
|  |  |  | @ Cl=0.4, Cd= | 0.0043345
|  |  |  | @ Cl=0.6, Cd= | 0.004203
alpha (deg) | Cl | Cd | Cm | Cl/Cd
-19.5 | -0.5987 | 0.20955 | 0.0075 | -2.8571
-19 | -0.578 | 0.20419 | 0.0034 | -2.8307
-18 | -0.5612 | 0.18402 | -0.0072 | -3.0497
-16 | -1.0893 | 0.04541 | -0.1038 | -23.9881
-15.5 | -1.1262 | 0.0359 | -0.1093 | -31.3705
-15 | -1.1569 | 0.02846 | -0.112 | -40.65
-14.5 | -1.1824 | 0.02379 | -0.1098 | -49.7016
-14 | -1.1733 | 0.02063 | -0.1067 | -56.8735
-13.5 | -1.14 | 0.01794 | -0.1046 | -63.5452
-13 | -1.0903 | 0.0164 | -0.1031 | -66.4817
-12.5 | -1.0363 | 0.01515 | -0.1018 | -68.4026
-12 | -0.9806 | 0.01394 | -0.1007 | -70.3443
-11.5 | -0.9229 | 0.01294 | -0.0999 | -71.3215
-11 | -0.8666 | 0.01167 | -0.0991 | -74.2588
-10.5 | -0.8083 | 0.01056 | -0.0985 | -76.5436
-10 | -0.7481 | 0.00985 | -0.0981 | -75.9492
-9.5 | -0.6869 | 0.00934 | -0.0978 | -73.5439
-9 | -0.6263 | 0.00875 | -0.0976 | -71.5771
-8.5 | -0.5655 | 0.00821 | -0.0975 | -68.8794
-8 | -0.5044 | 0.00778 | -0.0975 | -64.8329
-7.5 | -0.4435 | 0.00731 | -0.0976 | -60.6703
-7 | -0.3825 | 0.00688 | -0.0977 | -55.5959
-6.5 | -0.3212 | 0.0066 | -0.098 | -48.6667
-6 | -0.26 | 0.00636 | -0.0983 | -40.8805
-5.5 | -0.1987 | 0.00617 | -0.0987 | -32.2042
-5 | -0.1377 | 0.00592 | -0.0991 | -23.2601
-4 | -0.0155 | 0.0056 | -0.1001 | -2.7679
-3.5 | 0.0455 | 0.00549 | -0.1006 | 8.2878
-3 | 0.1064 | 0.00536 | -0.1012 | 19.8507
-2.5 | 0.1672 | 0.00525 | -0.1017 | 31.8476
-2 | 0.228 | 0.00508 | -0.1024 | 44.8819
-1.5 | 0.2886 | 0.00484 | -0.1031 | 59.6281
-1 | 0.3492 | 0.00457 | -0.1039 | 76.4114
-0.5 | 0.4096 | 0.00429 | -0.1047 | 95.4779
0 | 0.4698 | 0.00412 | -0.1054 | 114.0291
0.5 | 0.5301 | 0.00415 | -0.106 | 127.7349
1 | 0.5902 | 0.00418 | -0.1066 | 141.1962
1.5 | 0.6499 | 0.00432 | -0.107 | 150.4398
2 | 0.709 | 0.00452 | -0.1074 | 156.8584
2.5 | 0.7682 | 0.0047 | -0.1077 | 163.4468
3 | 0.8228 | 0.00538 | -0.1074 | 152.9368
4 | 0.9292 | 0.00686 | -0.1062 | 135.4519
4.5 | 0.9822 | 0.00755 | -0.1054 | 130.0927
5 | 1.0354 | 0.00817 | -0.1046 | 126.7319
6.5 | 1.1963 | 0.00967 | -0.1021 | 123.7125
7 | 1.2495 | 0.01011 | -0.1011 | 123.5905
7.5 | 1.3018 | 0.01058 | -0.0998 | 123.0435
8 | 1.3519 | 0.01115 | -0.0982 | 121.2466
8.5 | 1.4016 | 0.01166 | -0.0964 | 120.2058
9 | 1.4474 | 0.01231 | -0.0939 | 117.5792
9.5 | 1.49 | 0.01292 | -0.0909 | 115.3251
11.5 | 1.6096 | 0.01675 | -0.0714 | 96.0955
12 | 1.6378 | 0.01828 | -0.0671 | 89.5952
12.5 | 1.6638 | 0.02008 | -0.0629 | 82.8586
13 | 1.6858 | 0.02227 | -0.0586 | 75.6982
13.5 | 1.7089 | 0.02455 | -0.0548 | 69.609
14 | 1.7294 | 0.0272 | -0.0512 | 63.5809
14.5 | 1.7448 | 0.03046 | -0.0478 | 57.2817
15 | 1.7582 | 0.03415 | -0.0448 | 51.4846
15.5 | 1.7666 | 0.03862 | -0.0423 | 45.7431
16 | 1.7726 | 0.0437 | -0.0405 | 40.5629
16.5 | 1.7735 | 0.04967 | -0.0394 | 35.7057
17 | 1.768 | 0.05685 | -0.0392 | 31.0994
17.5 | 1.7556 | 0.06538 | -0.0402 | 26.8522
18 | 1.7415 | 0.07474 | -0.0424 | 23.3008
18.5 | 1.7172 | 0.08622 | -0.0463 | 19.9165
19 | 1.6879 | 0.09913 | -0.0518 | 17.0271
19.5 | 1.6545 | 0.11348 | -0.059 | 14.5797
20 | 1.6156 | 0.12946 | -0.0681 | 12.4795

## 95. Re 7M Mach 0.50 (1)
BIGFOIL.COM POLAR EXPORT
NACA63-512 a=0.8
NACA63-512 a=0.8 |  |  |  | Cl Max: | 1.323 | at alpha= | 19.5 | deg
JavaFoil+Calcfoil stall+Eppler ext transition |  |  |  | L/D Max: | 145.661 | at alpha= | 3.5 | deg
Re: | 7000000 |  |  | Cd Min: | 0.00545 | at alpha= | -1 | deg
Mach: | 0.5 |  |  | Cl=0 at alpha= | -3.8897 | deg
|  |  |  | @ Cl=0.1, Cd= | 0.0065587
|  |  |  | @ Cl=0.4, Cd= | 0.0054509
|  |  |  | @ Cl=0.6, Cd= | 0.005737
alpha (deg) | Cl | Cd | Cm | Cl/Cd
-20 | -0.888 | 0.1509 | -0.049 | -5.886
-19.5 | -0.864 | 0.15234 | -0.051 | -5.669
-19 | -0.835 | 0.14559 | -0.051 | -5.737
-18.5 | -0.807 | 0.14028 | -0.05 | -5.751
-18 | -0.778 | 0.13472 | -0.049 | -5.775
-17.5 | -0.751 | 0.13165 | -0.049 | -5.703
-17 | -0.724 | 0.12747 | -0.049 | -5.677
-16.5 | -0.697 | 0.122 | -0.05 | -5.714
-16 | -0.669 | 0.11699 | -0.049 | -5.716
-15.5 | -0.641 | 0.10804 | -0.049 | -5.934
-15 | -0.614 | 0.10213 | -0.05 | -6.012
-14.5 | -0.587 | 0.09491 | -0.05 | -6.185
-14 | -0.558 | 0.10007 | -0.049 | -5.581
-13.5 | -0.53 | 0.09543 | -0.048 | -5.558
-13 | -0.503 | 0.08752 | -0.049 | -5.75
-12.5 | -0.476 | 0.08126 | -0.05 | -5.86
-12 | -0.45 | 0.07496 | -0.052 | -5.997
-11.5 | -0.426 | 0.06529 | -0.058 | -6.523
-11 | -0.392 | 0.07512 | -0.047 | -5.221
-10.5 | -0.365 | 0.07031 | -0.047 | -5.185
-10 | -0.338 | 0.06346 | -0.049 | -5.319
-9.5 | -0.311 | 0.05787 | -0.052 | -5.371
-9 | -0.286 | 0.05043 | -0.06 | -5.672
-8.5 | -0.254 | 0.05622 | -0.047 | -4.523
-8 | -0.226 | 0.05363 | -0.046 | -4.221
-7.5 | -0.2 | 0.04672 | -0.052 | -4.277
-7 | -0.262 | 0.04446 | -0.052 | -5.898
-6.5 | -0.307 | 0.00805 | -0.1 | -38.166
-6 | -0.263 | 0.00765 | -0.101 | -34.379
-5.5 | -0.208 | 0.00733 | -0.102 | -28.334
-5 | -0.147 | 0.00706 | -0.102 | -20.744
-4.5 | -0.082 | 0.00688 | -0.103 | -11.888
-4 | -0.015 | 0.00676 | -0.103 | -2.217
-3.5 | 0.053 | 0.00662 | -0.104 | 8.015
-3 | 0.122 | 0.00653 | -0.104 | 18.641
-2.5 | 0.191 | 0.00644 | -0.105 | 29.623
-2 | 0.26 | 0.00637 | -0.106 | 40.801
-1.5 | 0.33 | 0.00557 | -0.106 | 59.19
-1 | 0.399 | 0.00545 | -0.107 | 73.245
-0.5 | 0.468 | 0.00551 | -0.107 | 84.883
0 | 0.537 | 0.0056 | -0.108 | 95.809
0.5 | 0.606 | 0.00575 | -0.108 | 105.418
1 | 0.675 | 0.00591 | -0.109 | 114.125
1.5 | 0.743 | 0.00609 | -0.109 | 122.143
2 | 0.808 | 0.00631 | -0.11 | 128.222
2.5 | 0.876 | 0.00622 | -0.11 | 140.847
3 | 0.942 | 0.0066 | -0.111 | 142.68
3.5 | 1.006 | 0.00691 | -0.111 | 145.661
4 | 1.068 | 0.00822 | -0.112 | 129.907
4.5 | 1.126 | 0.00958 | -0.112 | 117.507
5 | 1.177 | 0.01151 | -0.112 | 102.312
5.5 | 1.226 | 0.01218 | -0.112 | 100.63
6 | 1.267 | 0.01297 | -0.112 | 97.688
6.5 | 1.293 | 0.01391 | -0.113 | 92.947
7 | 1.287 | 0.01493 | -0.113 | 86.26
7.5 | 1.222 | 0.01633 | -0.113 | 74.85
8 | 0.781 | 0.0184 | -0.113 | 42.459
8.5 | 0.813 | 0.019 | -0.113 | 42.776
9 | 0.827 | 0.02323 | -0.111 | 35.596
9.5 | 0.874 | 0.02061 | -0.114 | 42.395
10 | 0.902 | 0.02267 | -0.114 | 39.774
10.5 | 0.917 | 0.02752 | -0.112 | 33.306
11 | 0.805 | 0.07874 | -0.063 | 10.224
11.5 | 0.983 | 0.0282 | -0.113 | 34.849
12 | 0.865 | 0.08231 | -0.072 | 10.506
12.5 | 0.89 | 0.0902 | -0.071 | 9.867
13 | 0.913 | 0.08906 | -0.069 | 10.249
13.5 | 0.94 | 0.09698 | -0.07 | 9.689
14 | 0.984 | 0.09443 | -0.082 | 10.421
14.5 | 0.987 | 0.10439 | -0.066 | 9.454
15 | 1.017 | 0.11062 | -0.071 | 9.193
15.5 | 1.06 | 0.10745 | -0.082 | 9.868
16 | 1.075 | 0.1238 | -0.076 | 8.68
16.5 | 1.095 | 0.12205 | -0.073 | 8.972
17 | 1.145 | 0.11509 | -0.086 | 9.952
17.5 | 1.196 | 0.1076 | -0.094 | 11.111
18 | 1.171 | 0.13432 | -0.075 | 8.72
18.5 | 1.207 | 0.13609 | -0.081 | 8.867
19 | 1.282 | 0.11211 | -0.097 | 11.435
19.5 | 1.323 | 0.10856 | -0.1 | 12.191
20 | 1.276 | 0.14988 | -0.079 | 8.511

## 96. Re 7M Mach 0.50 (2)
BIGFOIL.COM POLAR EXPORT
NACA63-512 a=0.8
NACA63-512 a=0.8 |  |  |  | Cl Max: | 1.4931 | at alpha= | 9 | deg
XFOIL ncrit=9 |  |  |  | L/D Max: | 177.419 | at alpha= | 2.5 | deg
Re: | 7000000 |  |  | Cd Min: | 0.24987 | at alpha= | -20 | deg
Mach: | 0.5 |  |  | Cl=0 at alpha= | -3.8296 | deg
|  |  |  | @ Cl=0.1, Cd= | 0.0056459
|  |  |  | @ Cl=0.4, Cd= | 0.0048209
|  |  |  | @ Cl=0.6, Cd= | 0.0043175
alpha (deg) | Cl | Cd | Cm | Cl/Cd
-20 | -0.6347 | 0.24987 | 0.0199 | -2.5401
-19.5 | -0.6123 | 0.24157 | 0.0147 | -2.5347
-19 | -0.5896 | 0.23354 | 0.0095 | -2.5246
-17.5 | -0.5209 | 0.20686 | -0.0074 | -2.5181
-17 | -0.5017 | 0.19802 | -0.0122 | -2.5336
-16.5 | -0.4827 | 0.18891 | -0.0174 | -2.5552
-16 | -0.4625 | 0.18057 | -0.0222 | -2.5613
-15.5 | -0.445 | 0.17114 | -0.0276 | -2.6002
-15 | -0.4277 | 0.16219 | -0.0327 | -2.637
-14.5 | -0.4065 | 0.15475 | -0.0373 | -2.6268
-14 | -0.3908 | 0.14569 | -0.0425 | -2.6824
-13.5 | -0.3773 | 0.13638 | -0.0479 | -2.7665
-13 | -0.358 | 0.12905 | -0.0524 | -2.7741
-12.5 | -0.3402 | 0.12142 | -0.057 | -2.8018
-12 | -0.3306 | 0.11216 | -0.0623 | -2.9476
-11.5 | -0.3196 | 0.10377 | -0.0672 | -3.0799
-11 | -0.3207 | 0.09358 | -0.0733 | -3.427
-10.5 | -0.3138 | 0.08528 | -0.0784 | -3.6796
-10 | -0.3152 | 0.07627 | -0.0839 | -4.1327
-9.5 | -0.3267 | 0.06622 | -0.0904 | -4.9336
-9 | -0.3497 | 0.055 | -0.098 | -6.3582
-8.5 | -0.3725 | 0.04182 | -0.1088 | -8.9072
-8 | -0.4118 | 0.03328 | -0.1138 | -12.3738
-7.5 | -0.4352 | 0.02512 | -0.1167 | -17.3248
-7 | -0.4379 | 0.01464 | -0.1179 | -29.9112
-6.5 | -0.3875 | 0.00947 | -0.1171 | -40.9187
-6 | -0.3169 | 0.0078 | -0.1158 | -40.6282
-5.5 | -0.2433 | 0.007 | -0.1149 | -34.7571
-5 | -0.1696 | 0.00653 | -0.1143 | -25.9724
-4.5 | -0.0966 | 0.00616 | -0.114 | -15.6818
-4 | -0.0244 | 0.00593 | -0.1139 | -4.1147
-3.5 | 0.0472 | 0.00575 | -0.1141 | 8.2087
-3 | 0.1182 | 0.00561 | -0.1144 | 21.0695
-2 | 0.2589 | 0.00537 | -0.1153 | 48.2123
-1.5 | 0.3286 | 0.00513 | -0.116 | 64.0546
-1 | 0.3982 | 0.00483 | -0.1169 | 82.4431
-0.5 | 0.4675 | 0.00448 | -0.1179 | 104.3527
0 | 0.5368 | 0.00429 | -0.1187 | 125.1282
0.5 | 0.6058 | 0.00432 | -0.1193 | 140.2315
1 | 0.675 | 0.00438 | -0.1198 | 154.1096
1.5 | 0.7441 | 0.0045 | -0.1202 | 165.3556
2 | 0.8121 | 0.00471 | -0.1204 | 172.4204
2.5 | 0.88 | 0.00496 | -0.1204 | 177.4194
3 | 0.9422 | 0.00562 | -0.1194 | 167.6512
3.5 | 0.9978 | 0.00666 | -0.1173 | 149.8198
4 | 1.0523 | 0.00767 | -0.1147 | 137.1969
4.5 | 1.1069 | 0.00857 | -0.1119 | 129.1599
5 | 1.1594 | 0.00947 | -0.1084 | 122.4287
5.5 | 1.2151 | 0.01012 | -0.1051 | 120.0692
6 | 1.2663 | 0.01073 | -0.1007 | 118.0149
6.5 | 1.3075 | 0.01144 | -0.0945 | 114.292
7 | 1.3517 | 0.01232 | -0.0888 | 109.7159
7.5 | 1.3937 | 0.01345 | -0.083 | 103.6208
8 | 1.4375 | 0.01469 | -0.0773 | 97.8557
8.5 | 1.4739 | 0.01646 | -0.0708 | 89.5443
9 | 1.4931 | 0.01936 | -0.0629 | 77.1229
9.5 | 1.485 | 0.02424 | -0.0543 | 61.2624
10 | 1.4637 | 0.03031 | -0.0468 | 48.291
10.5 | 1.4348 | 0.03858 | -0.0419 | 37.1903
11 | 1.4015 | 0.04851 | -0.0399 | 28.891
11.5 | 1.367 | 0.0599 | -0.0412 | 22.8214
12 | 1.3296 | 0.07309 | -0.0456 | 18.1913
12.5 | 1.2945 | 0.08755 | -0.0526 | 14.7858
13 | 1.2626 | 0.10304 | -0.0616 | 12.2535
13.5 | 1.2354 | 0.11916 | -0.072 | 10.3676
14 | 1.2139 | 0.13546 | -0.0827 | 8.9613

## 97. Re 8M Mach 0.00 (1)
BIGFOIL.COM POLAR EXPORT
NACA63-512 a=0.8
NACA63-512 a=0.8 |  |  |  | Cl Max: | 1.382 | at alpha= | 10 | deg
JavaFoil+Calcfoil stall+Eppler ext transition |  |  |  | L/D Max: | 138.964 | at alpha= | 4 | deg
Re: | 8000000 |  |  | Cd Min: | 0.00518 | at alpha= | -1 | deg
Mach: | 0 |  |  | Cl=0 at alpha= | -3.8898 | deg
|  |  |  | @ Cl=0.1, Cd= | 0.006147
|  |  |  | @ Cl=0.4, Cd= | 0.0052167
|  |  |  | @ Cl=0.6, Cd= | 0.0054947
alpha (deg) | Cl | Cd | Cm | Cl/Cd
-15.5 | -0.567 | 0.10592 | -0.041 | -5.353
-15 | -0.579 | 0.10018 | -0.042 | -5.782
-14.5 | -0.59 | 0.09354 | -0.043 | -6.305
-14 | -0.597 | 0.08756 | -0.045 | -6.822
-13.5 | -0.603 | 0.08124 | -0.047 | -7.417
-13 | -0.605 | 0.07454 | -0.049 | -8.121
-12.5 | -0.616 | 0.05733 | -0.058 | -10.746
-12 | -0.652 | 0.02669 | -0.071 | -24.412
-11.5 | -0.645 | 0.02127 | -0.074 | -30.34
-11 | -0.646 | 0.01389 | -0.078 | -46.505
-10.5 | -0.653 | 0.00869 | -0.083 | -75.169
-10 | -0.621 | 0.00855 | -0.084 | -72.666
-9.5 | -0.584 | 0.00825 | -0.084 | -70.697
-9 | -0.543 | 0.00792 | -0.085 | -68.525
-8.5 | -0.499 | 0.00771 | -0.085 | -64.668
-8 | -0.452 | 0.00743 | -0.086 | -60.812
-7.5 | -0.403 | 0.00723 | -0.086 | -55.699
-7 | -0.352 | 0.00703 | -0.087 | -50.004
-6.5 | -0.298 | 0.00689 | -0.087 | -43.305
-6 | -0.244 | 0.00673 | -0.088 | -36.188
-5.5 | -0.187 | 0.00658 | -0.088 | -28.456
-5 | -0.13 | 0.00648 | -0.089 | -20.078
-4.5 | -0.072 | 0.00637 | -0.089 | -11.29
-4 | -0.013 | 0.0063 | -0.09 | -2.08
-3.5 | 0.046 | 0.00621 | -0.09 | 7.437
-3 | 0.106 | 0.00614 | -0.09 | 17.247
-2.5 | 0.166 | 0.00609 | -0.091 | 27.19
-2 | 0.225 | 0.0054 | -0.091 | 41.739
-1.5 | 0.286 | 0.00529 | -0.092 | 54.012
-1 | 0.345 | 0.00518 | -0.092 | 66.682
-0.5 | 0.405 | 0.00522 | -0.093 | 77.616
0 | 0.465 | 0.00526 | -0.093 | 88.445
0.5 | 0.525 | 0.00534 | -0.094 | 98.274
1 | 0.584 | 0.00546 | -0.094 | 106.983
1.5 | 0.644 | 0.00559 | -0.095 | 115.242
2 | 0.701 | 0.00572 | -0.095 | 122.506
2.5 | 0.76 | 0.00591 | -0.096 | 128.694
3 | 0.819 | 0.00622 | -0.096 | 131.728
3.5 | 0.876 | 0.00672 | -0.097 | 130.4
4 | 0.932 | 0.00671 | -0.097 | 138.964
4.5 | 0.988 | 0.0073 | -0.097 | 135.374
5 | 1.042 | 0.0082 | -0.098 | 127.073
5.5 | 1.093 | 0.00862 | -0.098 | 126.837
6 | 1.144 | 0.00842 | -0.098 | 135.84
6.5 | 1.19 | 0.0104 | -0.099 | 114.442
7 | 1.232 | 0.01086 | -0.099 | 113.468
7.5 | 1.271 | 0.01135 | -0.099 | 111.975
8 | 1.305 | 0.01186 | -0.1 | 110.017
8.5 | 1.334 | 0.01234 | -0.1 | 108.164
9 | 1.359 | 0.01297 | -0.1 | 104.75
9.5 | 1.375 | 0.01367 | -0.1 | 100.63
10 | 1.382 | 0.01439 | -0.1 | 96.046
10.5 | 1.381 | 0.01524 | -0.101 | 90.635
11 | 1.374 | 0.01611 | -0.101 | 85.269
11.5 | 1.359 | 0.017 | -0.101 | 79.945
12 | 1.338 | 0.01807 | -0.101 | 74.029
12.5 | 1.311 | 0.01906 | -0.101 | 68.769
13 | 1.278 | 0.02041 | -0.101 | 62.613
13.5 | 1.24 | 0.02202 | -0.101 | 56.313
14 | 1.198 | 0.02391 | -0.101 | 50.119
14.5 | 1.148 | 0.02707 | -0.1 | 42.424
15 | 1.09 | 0.03209 | -0.099 | 33.977

## 98. Re 8M Mach 0.00 (2)
BIGFOIL.COM POLAR EXPORT
NACA63-512 a=0.8
NACA63-512 a=0.8 |  |  |  | Cl Max: | 1.881 | at alpha= | 19 | deg
XFOIL ncrit=9 |  |  |  | L/D Max: | 158.882 | at alpha= | 2.5 | deg
Re: | 8000000 |  |  | Cd Min: | 0.06328 | at alpha= | 20 | deg
Mach: | 0 |  |  | Cl=0 at alpha= | -3.8819 | deg
|  |  |  | @ Cl=0.1, Cd= | 0.0052255
|  |  |  | @ Cl=0.4, Cd= | 0.004258
|  |  |  | @ Cl=0.6, Cd= | 0.0041983
alpha (deg) | Cl | Cd | Cm | Cl/Cd
-20 | -1.4113 | 0.04417 | -0.0874 | -31.9516
-19.5 | -1.43 | 0.03622 | -0.0923 | -39.4809
-19 | -1.4388 | 0.03026 | -0.0951 | -47.5479
-18.5 | -1.4377 | 0.02595 | -0.0961 | -55.4027
-18 | -1.4279 | 0.02279 | -0.0966 | -62.6547
-17.5 | -1.4358 | 0.02051 | -0.0919 | -70.0049
-17 | -1.4053 | 0.01909 | -0.0904 | -73.6145
-16.5 | -1.3692 | 0.01774 | -0.0893 | -77.1815
-16 | -1.3293 | 0.01643 | -0.0886 | -80.9069
-15.5 | -1.2852 | 0.01529 | -0.0881 | -84.0549
-15 | -1.2377 | 0.0144 | -0.0879 | -85.9514
-14.5 | -1.1882 | 0.01364 | -0.0878 | -87.1114
-14 | -1.1371 | 0.01294 | -0.0879 | -87.8748
-13.5 | -1.0851 | 0.01231 | -0.088 | -88.1478
-13 | -1.0323 | 0.01173 | -0.0881 | -88.0051
-12.5 | -0.9785 | 0.0112 | -0.0884 | -87.3661
-12 | -0.9249 | 0.01055 | -0.0886 | -87.6682
-11.5 | -0.8711 | 0.00985 | -0.0889 | -88.4365
-11 | -0.8162 | 0.00926 | -0.0892 | -88.1425
-10.5 | -0.7607 | 0.00875 | -0.0896 | -86.9371
-10 | -0.7047 | 0.00833 | -0.09 | -84.5978
-9.5 | -0.6482 | 0.00796 | -0.0905 | -81.4322
-9 | -0.5914 | 0.00764 | -0.0909 | -77.4084
-8.5 | -0.5343 | 0.00735 | -0.0914 | -72.6939
-8 | -0.4771 | 0.00707 | -0.0919 | -67.4823
-7.5 | -0.4199 | 0.00671 | -0.0924 | -62.5782
-7 | -0.3623 | 0.00644 | -0.093 | -56.2578
-6.5 | -0.3045 | 0.00623 | -0.0935 | -48.8764
-6 | -0.2465 | 0.00605 | -0.0941 | -40.7438
-5.5 | -0.1884 | 0.00586 | -0.0947 | -32.1502
-5 | -0.1303 | 0.00568 | -0.0953 | -22.9401
-4.5 | -0.072 | 0.00557 | -0.0959 | -12.9264
-4 | -0.0138 | 0.00542 | -0.0965 | -2.5461
-3.5 | 0.0446 | 0.00533 | -0.0971 | 8.3677
-3 | 0.1029 | 0.00522 | -0.0977 | 19.7126
-2.5 | 0.1613 | 0.00512 | -0.0983 | 31.5039
-2 | 0.2197 | 0.00495 | -0.099 | 44.3838
-1.5 | 0.278 | 0.00475 | -0.0997 | 58.5263
-0.5 | 0.3942 | 0.00428 | -0.1012 | 92.1028
0 | 0.4523 | 0.00406 | -0.1019 | 111.4039
0.5 | 0.5103 | 0.00406 | -0.1025 | 125.6897
1 | 0.568 | 0.00412 | -0.103 | 137.8641
1.5 | 0.6252 | 0.00426 | -0.1035 | 146.7606
2 | 0.682 | 0.00446 | -0.1039 | 152.9148
2.5 | 0.7388 | 0.00465 | -0.1043 | 158.8817
3 | 0.7905 | 0.00542 | -0.104 | 145.8487
3.5 | 0.8432 | 0.00604 | -0.1038 | 139.6026
4 | 0.8954 | 0.00665 | -0.1035 | 134.6466
4.5 | 0.9474 | 0.00725 | -0.1031 | 130.6759
5 | 0.9999 | 0.00774 | -0.1028 | 129.186
5.5 | 1.0516 | 0.00827 | -0.1024 | 127.1584
6 | 1.104 | 0.00869 | -0.1021 | 127.0426
6.5 | 1.1564 | 0.00906 | -0.1018 | 127.638
7 | 1.2083 | 0.00944 | -0.1014 | 127.9979
7.5 | 1.2592 | 0.00986 | -0.1008 | 127.7079
8 | 1.3094 | 0.01029 | -0.1002 | 127.2498
8.5 | 1.3587 | 0.01074 | -0.0994 | 126.5084
9 | 1.4069 | 0.01121 | -0.0985 | 125.504
9.5 | 1.4529 | 0.01176 | -0.0972 | 123.5459
10 | 1.4986 | 0.01224 | -0.0959 | 122.4346
10.5 | 1.5386 | 0.01256 | -0.0935 | 122.5
11 | 1.5772 | 0.01327 | -0.091 | 118.8546
11.5 | 1.6058 | 0.01393 | -0.0865 | 115.2764
12 | 1.6329 | 0.01481 | -0.0822 | 110.2566
12.5 | 1.6604 | 0.01584 | -0.0784 | 104.8232
13 | 1.6887 | 0.01694 | -0.0749 | 99.6871
13.5 | 1.7148 | 0.01824 | -0.0715 | 94.0132
14 | 1.7385 | 0.01979 | -0.068 | 87.8474
14.5 | 1.7603 | 0.02155 | -0.0645 | 81.6845
15 | 1.7839 | 0.02329 | -0.0616 | 76.5951
15.5 | 1.8046 | 0.02536 | -0.0587 | 71.1593
16 | 1.8231 | 0.02769 | -0.056 | 65.8397
16.5 | 1.8396 | 0.03034 | -0.0535 | 60.6328
17 | 1.8525 | 0.03349 | -0.0512 | 55.315
17.5 | 1.8623 | 0.03716 | -0.0493 | 50.1157
18 | 1.8732 | 0.04096 | -0.0478 | 45.7324
18.5 | 1.8795 | 0.04548 | -0.0468 | 41.3259
19 | 1.881 | 0.05083 | -0.0462 | 37.0057
19.5 | 1.8801 | 0.05679 | -0.0462 | 33.1062
20 | 1.8777 | 0.06328 | -0.0469 | 29.6729

## 99. Re 8M Mach 0.10 (1)
BIGFOIL.COM POLAR EXPORT
NACA63-512 a=0.8
NACA63-512 a=0.8 |  |  |  | Cl Max: | 1.378 | at alpha= | 10 | deg
JavaFoil+Calcfoil stall+Eppler ext transition |  |  |  | L/D Max: | 138.473 | at alpha= | 4 | deg
Re: | 8000000 |  |  | Cd Min: | 0.00518 | at alpha= | -1 | deg
Mach: | 0.1 |  |  | Cl=0 at alpha= | -3.8898 | deg
|  |  |  | @ Cl=0.1, Cd= | 0.006167
|  |  |  | @ Cl=0.4, Cd= | 0.0052153
|  |  |  | @ Cl=0.6, Cd= | 0.005486
alpha (deg) | Cl | Cd | Cm | Cl/Cd
-15.5 | -0.537 | 0.10972 | -0.039 | -4.895
-15 | -0.553 | 0.10347 | -0.04 | -5.342
-14.5 | -0.566 | 0.0958 | -0.042 | -5.912
-14 | -0.577 | 0.08925 | -0.044 | -6.47
-13.5 | -0.585 | 0.08328 | -0.045 | -7.028
-13 | -0.59 | 0.07706 | -0.047 | -7.661
-12.5 | -0.595 | 0.06669 | -0.053 | -8.915
-12 | -0.613 | 0.04346 | -0.065 | -14.106
-11.5 | -0.618 | 0.03088 | -0.07 | -20.015
-11 | -0.641 | 0.01402 | -0.078 | -45.731
-10.5 | -0.65 | 0.00882 | -0.083 | -73.691
-10 | -0.619 | 0.0087 | -0.084 | -71.194
-9.5 | -0.583 | 0.00828 | -0.084 | -70.373
-9 | -0.543 | 0.00799 | -0.085 | -67.929
-8.5 | -0.499 | 0.00774 | -0.085 | -64.529
-8 | -0.453 | 0.00749 | -0.086 | -60.431
-7.5 | -0.404 | 0.00729 | -0.086 | -55.438
-7 | -0.353 | 0.00705 | -0.087 | -50.043
-6.5 | -0.299 | 0.00693 | -0.087 | -43.227
-6 | -0.245 | 0.00677 | -0.088 | -36.123
-5.5 | -0.188 | 0.00661 | -0.088 | -28.484
-5 | -0.131 | 0.0065 | -0.089 | -20.107
-4.5 | -0.072 | 0.0064 | -0.089 | -11.294
-4 | -0.013 | 0.00629 | -0.09 | -2.092
-3.5 | 0.046 | 0.00623 | -0.09 | 7.449
-3 | 0.106 | 0.00616 | -0.091 | 17.273
-2.5 | 0.166 | 0.00609 | -0.091 | 27.334
-2 | 0.227 | 0.00543 | -0.092 | 41.718
-1.5 | 0.287 | 0.00529 | -0.092 | 54.287
-1 | 0.347 | 0.00518 | -0.093 | 66.961
-0.5 | 0.407 | 0.00522 | -0.093 | 78.036
0 | 0.467 | 0.00528 | -0.094 | 88.472
0.5 | 0.527 | 0.00534 | -0.094 | 98.745
1 | 0.587 | 0.00546 | -0.095 | 107.525
1.5 | 0.647 | 0.00558 | -0.095 | 115.838
2 | 0.705 | 0.00573 | -0.096 | 123.065
2.5 | 0.764 | 0.00594 | -0.096 | 128.69
3 | 0.823 | 0.00624 | -0.097 | 131.86
3.5 | 0.881 | 0.00673 | -0.097 | 130.894
4 | 0.937 | 0.00677 | -0.097 | 138.473
4.5 | 0.993 | 0.00732 | -0.098 | 135.588
5 | 1.047 | 0.00822 | -0.098 | 127.371
5.5 | 1.098 | 0.00869 | -0.099 | 126.372
6 | 1.148 | 0.01005 | -0.099 | 114.311
6.5 | 1.195 | 0.01049 | -0.099 | 113.943
7 | 1.237 | 0.01094 | -0.1 | 113.032
7.5 | 1.275 | 0.01144 | -0.1 | 111.415
8 | 1.308 | 0.01197 | -0.1 | 109.305
8.5 | 1.336 | 0.0125 | -0.1 | 106.912
9 | 1.359 | 0.01311 | -0.101 | 103.719
9.5 | 1.374 | 0.01383 | -0.101 | 99.346
10 | 1.378 | 0.01465 | -0.101 | 94.033
10.5 | 1.374 | 0.01548 | -0.101 | 88.777
11 | 1.363 | 0.01629 | -0.101 | 83.704
11.5 | 1.344 | 0.01743 | -0.101 | 77.109
12 | 1.318 | 0.01851 | -0.102 | 71.189
12.5 | 1.286 | 0.01957 | -0.102 | 65.698
13 | 1.247 | 0.02091 | -0.102 | 59.663
13.5 | 1.203 | 0.02293 | -0.101 | 52.448
14 | 1.155 | 0.02494 | -0.101 | 46.296
14.5 | 1.092 | 0.02992 | -0.1 | 36.489
15 | 1.023 | 0.03766 | -0.097 | 27.168

## 100. Re 8M Mach 0.10 (2)
BIGFOIL.COM POLAR EXPORT
NACA63-512 a=0.8
NACA63-512 a=0.8 |  |  |  | Cl Max: | 1.8662 | at alpha= | 18.5 | deg
XFOIL ncrit=9 |  |  |  | L/D Max: | 159.828 | at alpha= | 2.5 | deg
Re: | 8000000 |  |  | Cd Min: | 0.07011 | at alpha= | 20 | deg
Mach: | 0.1 |  |  | Cl=0 at alpha= | -3.8807 | deg
|  |  |  | @ Cl=0.1, Cd= | 0.0052359
|  |  |  | @ Cl=0.4, Cd= | 0.0042678
|  |  |  | @ Cl=0.6, Cd= | 0.0041945
alpha (deg) | Cl | Cd | Cm | Cl/Cd
-20 | -1.2682 | 0.06828 | -0.0727 | -18.5735
-19.5 | -1.3315 | 0.05215 | -0.084 | -25.5321
-19 | -1.3781 | 0.03969 | -0.093 | -34.7216
-18 | -1.3961 | 0.02682 | -0.1004 | -52.0544
-17.5 | -1.3961 | 0.02322 | -0.0998 | -60.1249
-17 | -1.405 | 0.02073 | -0.0952 | -67.7762
-16.5 | -1.3747 | 0.01914 | -0.0935 | -71.8234
-16 | -1.336 | 0.01782 | -0.0924 | -74.9719
-15.5 | -1.2952 | 0.01636 | -0.0915 | -79.1687
-15 | -1.2498 | 0.01517 | -0.0909 | -82.3863
-14.5 | -1.2007 | 0.01423 | -0.0905 | -84.3781
-14 | -1.1495 | 0.01341 | -0.0903 | -85.7196
-13.5 | -1.097 | 0.01271 | -0.0902 | -86.31
-13 | -1.0435 | 0.01206 | -0.0901 | -86.5257
-12.5 | -0.9889 | 0.01149 | -0.0902 | -86.0661
-12 | -0.934 | 0.01092 | -0.0903 | -85.5311
-11.5 | -0.8797 | 0.01014 | -0.0904 | -86.7554
-11 | -0.8244 | 0.00947 | -0.0906 | -87.0539
-10.5 | -0.7682 | 0.00891 | -0.0908 | -86.2177
-10 | -0.7115 | 0.00846 | -0.0911 | -84.1017
-9.5 | -0.6543 | 0.00807 | -0.0915 | -81.0781
-9 | -0.5968 | 0.00772 | -0.0919 | -77.3057
-8.5 | -0.5392 | 0.00741 | -0.0923 | -72.7665
-8 | -0.4813 | 0.00715 | -0.0927 | -67.3147
-7.5 | -0.4235 | 0.00676 | -0.0932 | -62.6479
-7 | -0.3654 | 0.00648 | -0.0937 | -56.3889
-6.5 | -0.3071 | 0.00626 | -0.0942 | -49.0575
-6 | -0.2486 | 0.00607 | -0.0947 | -40.9555
-5.5 | -0.19 | 0.00589 | -0.0953 | -32.2581
-5 | -0.1314 | 0.0057 | -0.0959 | -23.0526
-4.5 | -0.0727 | 0.00557 | -0.0964 | -13.0521
-4 | -0.014 | 0.00543 | -0.097 | -2.5783
-3.5 | 0.0447 | 0.00533 | -0.0976 | 8.3865
-3 | 0.1035 | 0.00523 | -0.0982 | 19.7897
-2.5 | 0.1622 | 0.00513 | -0.0988 | 31.6179
-2 | 0.2209 | 0.00496 | -0.0995 | 44.5363
-1.5 | 0.2796 | 0.00476 | -0.1002 | 58.7395
-1 | 0.3382 | 0.00452 | -0.1009 | 74.823
-0.5 | 0.3966 | 0.00428 | -0.1017 | 92.6636
0 | 0.455 | 0.00407 | -0.1025 | 111.7936
0.5 | 0.5134 | 0.00407 | -0.1031 | 126.1425
1 | 0.5714 | 0.00412 | -0.1036 | 138.6893
1.5 | 0.629 | 0.00427 | -0.104 | 147.3068
2 | 0.6862 | 0.00446 | -0.1044 | 153.8565
2.5 | 0.7432 | 0.00465 | -0.1048 | 159.828
3 | 0.7953 | 0.00543 | -0.1045 | 146.4641
3.5 | 0.8482 | 0.00606 | -0.1042 | 139.967
4 | 0.9006 | 0.00668 | -0.1039 | 134.8204
4.5 | 0.9528 | 0.00729 | -0.1035 | 130.6996
5 | 1.0055 | 0.0078 | -0.1031 | 128.9103
5.5 | 1.0577 | 0.00832 | -0.1027 | 127.1274
6 | 1.1103 | 0.00875 | -0.1023 | 126.8914
6.5 | 1.163 | 0.00913 | -0.1019 | 127.3823
7 | 1.2152 | 0.00951 | -0.1015 | 127.7813
7.5 | 1.2665 | 0.00993 | -0.1009 | 127.5428
8 | 1.3168 | 0.01038 | -0.1001 | 126.8593
8.5 | 1.3664 | 0.01083 | -0.0992 | 126.1681
9 | 1.4145 | 0.01133 | -0.0981 | 124.8455
9.5 | 1.4607 | 0.01188 | -0.0966 | 122.9545
10 | 1.5062 | 0.01239 | -0.0951 | 121.5658
10.5 | 1.545 | 0.01277 | -0.0923 | 120.9867
11 | 1.5793 | 0.01345 | -0.0887 | 117.4201
11.5 | 1.6069 | 0.01422 | -0.0841 | 113.0028
12 | 1.6342 | 0.01522 | -0.0798 | 107.3719
12.5 | 1.6635 | 0.01626 | -0.0762 | 102.3063
13 | 1.6906 | 0.01752 | -0.0725 | 96.4954
13.5 | 1.7149 | 0.01903 | -0.0687 | 90.1156
14 | 1.7387 | 0.02069 | -0.0652 | 84.0358
14.5 | 1.7627 | 0.02243 | -0.062 | 78.5867
15 | 1.7847 | 0.02441 | -0.059 | 73.1135
15.5 | 1.8036 | 0.02675 | -0.056 | 67.4243
16 | 1.8211 | 0.02935 | -0.0532 | 62.0477
16.5 | 1.8354 | 0.03238 | -0.0508 | 56.6831
17 | 1.8468 | 0.03594 | -0.0486 | 51.3856
17.5 | 1.8553 | 0.04001 | -0.0468 | 46.3709
18 | 1.8631 | 0.04445 | -0.0456 | 41.9145
18.5 | 1.8662 | 0.04965 | -0.0449 | 37.5871
19 | 1.8648 | 0.05574 | -0.0448 | 33.4553
19.5 | 1.861 | 0.06249 | -0.0453 | 29.7808
20 | 1.8536 | 0.07011 | -0.0467 | 26.4385

## 101. Re 8M Mach 0.25 (1)
BIGFOIL.COM POLAR EXPORT
NACA63-512 a=0.8
NACA63-512 a=0.8 |  |  |  | Cl Max: | 1.355 | at alpha= | 9.5 | deg
JavaFoil+Calcfoil stall+Eppler ext transition |  |  |  | L/D Max: | 138.147 | at alpha= | 3.5 | deg
Re: | 8000000 |  |  | Cd Min: | 0.00523 | at alpha= | -1 | deg
Mach: | 0.25 |  |  | Cl=0 at alpha= | -3.8871 | deg
|  |  |  | @ Cl=0.1, Cd= | 0.0062359
|  |  |  | @ Cl=0.4, Cd= | 0.0052441
|  |  |  | @ Cl=0.6, Cd= | 0.10636
alpha (deg) | Cl | Cd | Cm | Cl/Cd
-15 | -0.315 | 0.11556 | -0.038 | -2.726
-14.5 | -0.363 | 0.10851 | -0.039 | -3.346
-14 | -0.406 | 0.09995 | -0.04 | -4.061
-13.5 | -0.443 | 0.09349 | -0.04 | -4.738
-13 | -0.474 | 0.08671 | -0.041 | -5.464
-12.5 | -0.495 | 0.0809 | -0.042 | -6.122
-12 | -0.508 | 0.07408 | -0.045 | -6.852
-11.5 | -0.513 | 0.06909 | -0.046 | -7.428
-11 | -0.515 | 0.06142 | -0.052 | -8.39
-10.5 | -0.554 | 0.02697 | -0.074 | -20.559
-10 | -0.572 | 0.01302 | -0.082 | -43.91
-9.5 | -0.572 | 0.00906 | -0.087 | -63.108
-9 | -0.538 | 0.00838 | -0.087 | -64.202
-8.5 | -0.499 | 0.00804 | -0.088 | -62.081
-8 | -0.456 | 0.00774 | -0.088 | -58.83
-7.5 | -0.409 | 0.00749 | -0.089 | -54.506
-7 | -0.358 | 0.00723 | -0.089 | -49.554
-6.5 | -0.305 | 0.00707 | -0.09 | -43.143
-6 | -0.25 | 0.00686 | -0.09 | -36.388
-5.5 | -0.193 | 0.00669 | -0.091 | -28.781
-5 | -0.134 | 0.00655 | -0.091 | -20.443
-4.5 | -0.074 | 0.00646 | -0.092 | -11.464
-4 | -0.014 | 0.00636 | -0.092 | -2.122
-3.5 | 0.048 | 0.00627 | -0.093 | 7.605
-3 | 0.109 | 0.00623 | -0.093 | 17.543
-2.5 | 0.171 | 0.00613 | -0.094 | 27.877
-2 | 0.233 | 0.00551 | -0.094 | 42.244
-1.5 | 0.295 | 0.00536 | -0.095 | 55.026
-1 | 0.357 | 0.00523 | -0.095 | 68.248
-0.5 | 0.418 | 0.00525 | -0.096 | 79.774
0 | 0.48 | 0.00532 | -0.096 | 90.174
0.5 | 0.542 | 0.00541 | -0.097 | 100.14
1 | 0.603 | 0.00552 | -0.097 | 109.218
1.5 | 0.665 | 0.00565 | -0.098 | 117.738
2 | 0.724 | 0.00584 | -0.098 | 123.877
2.5 | 0.785 | 0.00606 | -0.099 | 129.614
3 | 0.845 | 0.00639 | -0.099 | 132.268
3.5 | 0.904 | 0.00654 | -0.1 | 138.147
4 | 0.962 | 0.00699 | -0.1 | 137.673
4.5 | 1.019 | 0.00768 | -0.101 | 132.644
5 | 1.073 | 0.00804 | -0.101 | 133.472
5.5 | 1.125 | 0.00993 | -0.101 | 113.223
6 | 1.174 | 0.01046 | -0.102 | 112.225
6.5 | 1.219 | 0.01092 | -0.102 | 111.659
7 | 1.259 | 0.01149 | -0.102 | 109.598
7.5 | 1.293 | 0.01204 | -0.102 | 107.379
8 | 1.321 | 0.01266 | -0.103 | 104.313
8.5 | 1.341 | 0.0133 | -0.103 | 100.825
9 | 1.354 | 0.01409 | -0.103 | 96.091
9.5 | 1.355 | 0.01501 | -0.103 | 90.232
10 | 1.339 | 0.01598 | -0.103 | 83.767
10.5 | 1.31 | 0.01705 | -0.104 | 76.839
11 | 1.268 | 0.01823 | -0.104 | 69.559
11.5 | 1.213 | 0.01961 | -0.104 | 61.883
12 | 1.146 | 0.02135 | -0.104 | 53.658
12.5 | 1.063 | 0.02437 | -0.103 | 43.6
13 | 0.922 | 0.04138 | -0.095 | 22.289
13.5 | 0.757 | 0.08697 | -0.068 | 8.709
14 | 0.666 | 0.09891 | -0.061 | 6.734
14.5 | 0.577 | 0.10636 | -0.059 | 5.42

## 102. Re 8M Mach 0.25 (2)
BIGFOIL.COM POLAR EXPORT
NACA63-512 a=0.8
NACA63-512 a=0.8 |  |  |  | Cl Max: | 1.7932 | at alpha= | 16.5 | deg
XFOIL ncrit=9 |  |  |  | L/D Max: | 163.795 | at alpha= | 2.5 | deg
Re: | 8000000 |  |  | Cd Min: | 0.2085 | at alpha= | -19.5 | deg
Mach: | 0.25 |  |  | Cl=0 at alpha= | -3.8721 | deg
|  |  |  | @ Cl=0.1, Cd= | 0.0052714
|  |  |  | @ Cl=0.4, Cd= | 0.0043517
|  |  |  | @ Cl=0.6, Cd= | 0.0041742
alpha (deg) | Cl | Cd | Cm | Cl/Cd
-19.5 | -0.6005 | 0.2085 | 0.0071 | -2.8801
-19 | -0.581 | 0.20264 | 0.0029 | -2.8672
-18.5 | -0.5647 | 0.19553 | -0.0016 | -2.888
-18 | -0.5647 | 0.18265 | -0.0078 | -3.0917
-17.5 | -0.5535 | 0.17654 | -0.0103 | -3.1353
-16.5 | -1.0884 | 0.05475 | -0.0945 | -19.8795
-16 | -1.1388 | 0.04032 | -0.1077 | -28.244
-15.5 | -1.1737 | 0.03177 | -0.1119 | -36.9437
-15 | -1.198 | 0.02567 | -0.1127 | -46.6693
-14.5 | -1.2176 | 0.02191 | -0.1087 | -55.5728
-14 | -1.1911 | 0.01915 | -0.1063 | -62.1984
-13.5 | -1.1493 | 0.01701 | -0.1044 | -67.5661
-13 | -1.1001 | 0.01527 | -0.1028 | -72.0432
-12.5 | -1.0439 | 0.01415 | -0.1016 | -73.7739
-12 | -0.9865 | 0.01308 | -0.1006 | -75.4205
-11.5 | -0.9278 | 0.01218 | -0.0997 | -76.1741
-11 | -0.8679 | 0.01142 | -0.0991 | -75.9982
-10.5 | -0.8104 | 0.01017 | -0.0984 | -79.6853
-10 | -0.7502 | 0.00941 | -0.098 | -79.7237
-9.5 | -0.689 | 0.00888 | -0.0977 | -77.5901
-9 | -0.6278 | 0.00837 | -0.0975 | -75.006
-8.5 | -0.5667 | 0.00789 | -0.0974 | -71.8251
-8 | -0.5054 | 0.00749 | -0.0975 | -67.4766
-7.5 | -0.4441 | 0.00717 | -0.0976 | -61.9386
-7 | -0.383 | 0.00673 | -0.0977 | -56.9094
-6.5 | -0.3217 | 0.00644 | -0.098 | -49.9534
-6 | -0.2603 | 0.00619 | -0.0983 | -42.0517
-5.5 | -0.199 | 0.00601 | -0.0987 | -33.1115
-5 | -0.1378 | 0.00579 | -0.0991 | -23.7997
-4.5 | -0.0767 | 0.00563 | -0.0996 | -13.6234
-4 | -0.0156 | 0.00549 | -0.1001 | -2.8415
-3.5 | 0.0454 | 0.00537 | -0.1006 | 8.4544
-3 | 0.1063 | 0.00526 | -0.1012 | 20.2091
-2.5 | 0.1672 | 0.00516 | -0.1018 | 32.4031
-2 | 0.228 | 0.00502 | -0.1024 | 45.4183
-1.5 | 0.2886 | 0.00481 | -0.1031 | 60
-1 | 0.3492 | 0.00457 | -0.1039 | 76.4114
-0.5 | 0.4097 | 0.00431 | -0.1047 | 95.058
0 | 0.47 | 0.0041 | -0.1055 | 114.6341
0.5 | 0.5303 | 0.0041 | -0.1061 | 129.3415
1 | 0.5904 | 0.00415 | -0.1066 | 142.2651
1.5 | 0.65 | 0.0043 | -0.1071 | 151.1628
2 | 0.7091 | 0.0045 | -0.1074 | 157.5778
2.5 | 0.7682 | 0.00469 | -0.1077 | 163.7953
3.5 | 0.8757 | 0.00616 | -0.1068 | 142.1591
4 | 0.9294 | 0.00684 | -0.1062 | 135.8772
5 | 1.037 | 0.00804 | -0.1049 | 128.9801
5.5 | 1.0904 | 0.00861 | -0.1041 | 126.6434
6 | 1.1452 | 0.00902 | -0.1034 | 126.9623
6.5 | 1.1994 | 0.00945 | -0.1026 | 126.9206
7 | 1.2527 | 0.00991 | -0.1016 | 126.4077
7.5 | 1.3055 | 0.01036 | -0.1004 | 126.0135
8 | 1.3566 | 0.01087 | -0.0989 | 124.8022
8.5 | 1.4066 | 0.0114 | -0.0972 | 123.386
9 | 1.4534 | 0.01203 | -0.0949 | 120.8146
9.5 | 1.4989 | 0.01263 | -0.0923 | 118.6778
10 | 1.5299 | 0.01334 | -0.0871 | 114.6852
10.5 | 1.5591 | 0.01389 | -0.0817 | 112.2462
11 | 1.589 | 0.01501 | -0.077 | 105.8628
11.5 | 1.6196 | 0.01624 | -0.0726 | 99.7291
12 | 1.647 | 0.01777 | -0.0682 | 92.6843
12.5 | 1.6731 | 0.01951 | -0.0638 | 85.756
13 | 1.6994 | 0.02139 | -0.0598 | 79.4483
13.5 | 1.7224 | 0.0236 | -0.0558 | 72.9831
14 | 1.7438 | 0.02612 | -0.0521 | 66.7611
14.5 | 1.7607 | 0.02918 | -0.0486 | 60.3393
15 | 1.7747 | 0.03271 | -0.0454 | 54.2556
15.5 | 1.7845 | 0.03695 | -0.0427 | 48.295
16 | 1.7918 | 0.04175 | -0.0407 | 42.9174
16.5 | 1.7932 | 0.04752 | -0.0393 | 37.7357
17 | 1.7879 | 0.05451 | -0.0388 | 32.7995
17.5 | 1.7783 | 0.06251 | -0.0394 | 28.4482
18 | 1.7585 | 0.07243 | -0.0415 | 24.2786
18.5 | 1.7321 | 0.08402 | -0.0452 | 20.6153
19 | 1.701 | 0.09708 | -0.0506 | 17.5216
19.5 | 1.6708 | 0.11081 | -0.0574 | 15.0781
20 | 1.6258 | 0.1277 | -0.067 | 12.7314

## 103. Re 8M Mach 0.50 (1)
BIGFOIL.COM POLAR EXPORT
NACA63-512 a=0.8
NACA63-512 a=0.8 |  |  |  | Cl Max: | 1.34 | at alpha= | 19.5 | deg
JavaFoil+Calcfoil stall+Eppler ext transition |  |  |  | L/D Max: | 144.783 | at alpha= | 3.5 | deg
Re: | 8000000 |  |  | Cd Min: | 0.00544 | at alpha= | -1 | deg
Mach: | 0.5 |  |  | Cl=0 at alpha= | -3.8897 | deg
|  |  |  | @ Cl=0.1, Cd= | 0.0064755
|  |  |  | @ Cl=0.4, Cd= | 0.0054406
|  |  |  | @ Cl=0.6, Cd= | 0.0056913
alpha (deg) | Cl | Cd | Cm | Cl/Cd
-20 | -0.889 | 0.14924 | -0.05 | -5.953
-19.5 | -0.864 | 0.15112 | -0.051 | -5.718
-19 | -0.836 | 0.14414 | -0.051 | -5.802
-18.5 | -0.807 | 0.13994 | -0.05 | -5.77
-18 | -0.778 | 0.13345 | -0.049 | -5.831
-17.5 | -0.751 | 0.13054 | -0.049 | -5.752
-17 | -0.724 | 0.12411 | -0.049 | -5.832
-16.5 | -0.698 | 0.12036 | -0.051 | -5.796
-16 | -0.669 | 0.11564 | -0.05 | -5.787
-15.5 | -0.642 | 0.10797 | -0.05 | -5.945
-15 | -0.615 | 0.09969 | -0.051 | -6.168
-14.5 | -0.589 | 0.09254 | -0.053 | -6.363
-14 | -0.559 | 0.09897 | -0.049 | -5.645
-13.5 | -0.531 | 0.09477 | -0.048 | -5.599
-13 | -0.504 | 0.08596 | -0.05 | -5.86
-12.5 | -0.477 | 0.08005 | -0.051 | -5.955
-12 | -0.45 | 0.0735 | -0.053 | -6.126
-11.5 | -0.429 | 0.06141 | -0.062 | -6.991
-11 | -0.392 | 0.07444 | -0.048 | -5.27
-10.5 | -0.365 | 0.06935 | -0.047 | -5.257
-10 | -0.338 | 0.0631 | -0.05 | -5.354
-9.5 | -0.311 | 0.0569 | -0.054 | -5.473
-9 | -0.29 | 0.04552 | -0.066 | -6.374
-8.5 | -0.254 | 0.05565 | -0.047 | -4.569
-8 | -0.226 | 0.05328 | -0.046 | -4.251
-7.5 | -0.2 | 0.04608 | -0.054 | -4.343
-7 | -0.263 | 0.04402 | -0.053 | -5.964
-6.5 | -0.307 | 0.00792 | -0.1 | -38.804
-6 | -0.263 | 0.00758 | -0.101 | -34.691
-5.5 | -0.208 | 0.00722 | -0.102 | -28.753
-5 | -0.147 | 0.00696 | -0.102 | -21.042
-4.5 | -0.082 | 0.00679 | -0.103 | -12.045
-4 | -0.015 | 0.00664 | -0.103 | -2.256
-3.5 | 0.053 | 0.00653 | -0.104 | 8.124
-3 | 0.122 | 0.00645 | -0.104 | 18.879
-2.5 | 0.191 | 0.00637 | -0.105 | 29.932
-2 | 0.26 | 0.00631 | -0.106 | 41.169
-1.5 | 0.33 | 0.00558 | -0.106 | 59.083
-1 | 0.399 | 0.00544 | -0.107 | 73.302
-0.5 | 0.468 | 0.00548 | -0.107 | 85.316
0 | 0.537 | 0.0056 | -0.108 | 95.945
0.5 | 0.606 | 0.0057 | -0.108 | 106.351
1 | 0.675 | 0.00587 | -0.109 | 115.002
1.5 | 0.743 | 0.00602 | -0.109 | 123.54
2 | 0.808 | 0.00632 | -0.11 | 127.917
2.5 | 0.876 | 0.00625 | -0.11 | 140.003
3 | 0.942 | 0.00683 | -0.111 | 137.886
3.5 | 1.006 | 0.00695 | -0.111 | 144.783
4 | 1.068 | 0.00835 | -0.112 | 128.012
4.5 | 1.126 | 0.00967 | -0.112 | 116.359
5 | 1.178 | 0.01126 | -0.112 | 104.653
5.5 | 1.227 | 0.01191 | -0.112 | 102.975
6 | 1.268 | 0.01268 | -0.113 | 99.985
6.5 | 1.293 | 0.01359 | -0.113 | 95.188
7 | 1.288 | 0.01463 | -0.113 | 88.073
7.5 | 1.223 | 0.01595 | -0.113 | 76.686
8 | 0.782 | 0.01799 | -0.113 | 43.484
8.5 | 0.813 | 0.01859 | -0.114 | 43.745
9 | 0.837 | 0.02142 | -0.113 | 39.062
9.5 | 0.874 | 0.02007 | -0.114 | 43.555
10 | 0.903 | 0.02213 | -0.114 | 40.792
10.5 | 0.924 | 0.02572 | -0.113 | 35.945
11 | 0.806 | 0.07832 | -0.064 | 10.29
11.5 | 0.987 | 0.02704 | -0.114 | 36.506
12 | 0.903 | 0.06429 | -0.091 | 14.05
12.5 | 0.894 | 0.08745 | -0.075 | 10.224
13 | 1.027 | 0.04254 | -0.108 | 24.151
13.5 | 0.952 | 0.09003 | -0.079 | 10.57
14 | 1.007 | 0.08183 | -0.091 | 12.305
14.5 | 0.987 | 0.10362 | -0.067 | 9.526
15 | 1.021 | 0.10748 | -0.074 | 9.499
15.5 | 1.083 | 0.09443 | -0.091 | 11.474
16 | 1.076 | 0.12218 | -0.077 | 8.81
16.5 | 1.098 | 0.11966 | -0.075 | 9.179
17 | 1.179 | 0.09533 | -0.096 | 12.364
17.5 | 1.219 | 0.09343 | -0.1 | 13.051
18 | 1.172 | 0.13328 | -0.075 | 8.791
18.5 | 1.224 | 0.12454 | -0.088 | 9.826
19 | 1.313 | 0.09339 | -0.103 | 14.054
19.5 | 1.34 | 0.09771 | -0.103 | 13.71
20 | 1.294 | 0.14397 | -0.087 | 8.991

## 104. Re 8M Mach 0.50 (2)
BIGFOIL.COM POLAR EXPORT
NACA63-512 a=0.8
NACA63-512 a=0.8 |  |  |  | Cl Max: | 1.505 | at alpha= | 9 | deg
XFOIL ncrit=9 |  |  |  | L/D Max: | 178.923 | at alpha= | 2.5 | deg
Re: | 8000000 |  |  | Cd Min: | 0.25002 | at alpha= | -20 | deg
Mach: | 0.5 |  |  | Cl=0 at alpha= | -3.8298 | deg
|  |  |  | @ Cl=0.1, Cd= | 0.0055187
|  |  |  | @ Cl=0.4, Cd= | 0.0047931
|  |  |  | @ Cl=0.6, Cd= | 0.0042591
alpha (deg) | Cl | Cd | Cm | Cl/Cd
-20 | -0.6338 | 0.25002 | 0.0198 | -2.535
-18.5 | -0.5652 | 0.22446 | 0.0033 | -2.518
-18 | -0.542 | 0.21542 | -0.0025 | -2.516
-17 | -0.5035 | 0.19737 | -0.0123 | -2.551
-16.5 | -0.4855 | 0.18802 | -0.0174 | -2.5822
-16 | -0.4645 | 0.17974 | -0.0225 | -2.5843
-15.5 | -0.447 | 0.17049 | -0.0277 | -2.6219
-15 | -0.4302 | 0.16145 | -0.0329 | -2.6646
-14.5 | -0.409 | 0.1538 | -0.0377 | -2.6593
-14 | -0.3935 | 0.14482 | -0.0429 | -2.7172
-13.5 | -0.3781 | 0.13613 | -0.048 | -2.7775
-13 | -0.3613 | 0.1281 | -0.0529 | -2.8205
-12.5 | -0.3435 | 0.12046 | -0.0576 | -2.8516
-12 | -0.3339 | 0.11135 | -0.0628 | -2.9987
-11.5 | -0.3267 | 0.10231 | -0.0681 | -3.1932
-11 | -0.3298 | 0.09175 | -0.0746 | -3.5946
-10.5 | -0.3262 | 0.08311 | -0.0799 | -3.9249
-10 | -0.3277 | 0.07418 | -0.0855 | -4.4176
-9.5 | -0.3388 | 0.06441 | -0.0918 | -5.2601
-9 | -0.3629 | 0.05298 | -0.0998 | -6.8498
-8.5 | -0.3849 | 0.04021 | -0.1104 | -9.5722
-8 | -0.4244 | 0.03247 | -0.1144 | -13.0705
-7.5 | -0.4436 | 0.02412 | -0.117 | -18.3914
-7 | -0.4441 | 0.01359 | -0.1182 | -32.6784
-6.5 | -0.3906 | 0.00883 | -0.1171 | -44.2356
-6 | -0.3183 | 0.00744 | -0.1158 | -42.7823
-5.5 | -0.2439 | 0.00676 | -0.1149 | -36.0799
-5 | -0.17 | 0.00634 | -0.1143 | -26.8139
-4.5 | -0.0968 | 0.00604 | -0.114 | -16.0265
-4 | -0.0244 | 0.00579 | -0.114 | -4.2142
-3.5 | 0.0473 | 0.00563 | -0.1141 | 8.4014
-3 | 0.1183 | 0.00548 | -0.1144 | 21.5876
-2.5 | 0.1889 | 0.00537 | -0.1149 | 35.1769
-2 | 0.2591 | 0.00527 | -0.1154 | 49.1651
-1.5 | 0.3289 | 0.00507 | -0.1161 | 64.8718
-1 | 0.3985 | 0.0048 | -0.1169 | 83.0208
-0.5 | 0.4679 | 0.00448 | -0.1179 | 104.442
0 | 0.5371 | 0.00425 | -0.1187 | 126.3765
0.5 | 0.6064 | 0.00426 | -0.1194 | 142.3474
1 | 0.6756 | 0.00431 | -0.1199 | 156.7517
1.5 | 0.7444 | 0.00444 | -0.1203 | 167.6577
2 | 0.8123 | 0.00468 | -0.1205 | 173.5684
2.5 | 0.8803 | 0.00492 | -0.1205 | 178.9228
3.5 | 0.9972 | 0.00669 | -0.1172 | 149.0583
4 | 1.0528 | 0.00764 | -0.1148 | 137.801
4.5 | 1.1087 | 0.00848 | -0.1122 | 130.7429
5 | 1.1629 | 0.00931 | -0.1089 | 124.9087
5.5 | 1.2208 | 0.00989 | -0.106 | 123.4378
6 | 1.276 | 0.01049 | -0.1022 | 121.6397
6.5 | 1.3165 | 0.01117 | -0.0957 | 117.8603
7 | 1.3614 | 0.01197 | -0.0901 | 113.7343
7.5 | 1.4044 | 0.01303 | -0.0842 | 107.782
8 | 1.448 | 0.01424 | -0.0784 | 101.6854
8.5 | 1.4856 | 0.01591 | -0.0719 | 93.3752
9 | 1.505 | 0.01874 | -0.0637 | 80.3095
9.5 | 1.4958 | 0.0236 | -0.0547 | 63.3814
10 | 1.4711 | 0.03022 | -0.0472 | 48.6797
10.5 | 1.4418 | 0.03795 | -0.0417 | 37.9921
11 | 1.4086 | 0.04779 | -0.0396 | 29.4748
11.5 | 1.3743 | 0.05906 | -0.0407 | 23.2696
12 | 1.3369 | 0.07216 | -0.045 | 18.5269
12.5 | 1.3017 | 0.08654 | -0.0519 | 15.0416
13 | 1.2698 | 0.10193 | -0.0608 | 12.4576
13.5 | 1.2424 | 0.11799 | -0.0711 | 10.5297
14 | 1.2206 | 0.13427 | -0.0818 | 9.0906

## 105. Re 10M Mach 0.00 (1)
BIGFOIL.COM POLAR EXPORT
NACA63-512 a=0.8
NACA63-512 a=0.8 |  |  |  | Cl Max: | 1.384 | at alpha= | 10 | deg
JavaFoil+Calcfoil stall+Eppler ext transition |  |  |  | L/D Max: | 135.44 | at alpha= | 4 | deg
Re: | 10000000 |  |  | Cd Min: | 0.00522 | at alpha= | -0.5 | deg
Mach: | 0 |  |  | Cl=0 at alpha= | -3.8898 | deg
|  |  |  | @ Cl=0.1, Cd= | 0.006019
|  |  |  | @ Cl=0.4, Cd= | 0.005225
|  |  |  | @ Cl=0.6, Cd= | 0.0054673
alpha (deg) | Cl | Cd | Cm | Cl/Cd
-17 | -0.52 | 0.12838 | -0.038 | -4.054
-16.5 | -0.537 | 0.12159 | -0.038 | -4.417
-16 | -0.553 | 0.11374 | -0.039 | -4.858
-15.5 | -0.567 | 0.10752 | -0.041 | -5.272
-15 | -0.579 | 0.09975 | -0.042 | -5.809
-14.5 | -0.59 | 0.09246 | -0.044 | -6.384
-14 | -0.599 | 0.08529 | -0.046 | -7.022
-13.5 | -0.605 | 0.07838 | -0.049 | -7.72
-13 | -0.609 | 0.071 | -0.052 | -8.576
-12.5 | -0.667 | 0.02605 | -0.072 | -25.614
-12 | -0.674 | 0.01763 | -0.075 | -38.223
-11.5 | -0.665 | 0.01444 | -0.077 | -46.084
-11 | -0.653 | 0.01171 | -0.079 | -55.773
-10.5 | -0.653 | 0.00839 | -0.083 | -77.822
-10 | -0.621 | 0.00836 | -0.084 | -74.282
-9.5 | -0.584 | 0.00804 | -0.084 | -72.553
-9 | -0.543 | 0.00773 | -0.085 | -70.226
-8.5 | -0.499 | 0.00751 | -0.085 | -66.408
-8 | -0.452 | 0.00728 | -0.086 | -62.09
-7.5 | -0.403 | 0.00706 | -0.086 | -57.064
-7 | -0.352 | 0.00689 | -0.087 | -51.062
-6.5 | -0.298 | 0.00675 | -0.087 | -44.204
-6 | -0.244 | 0.00659 | -0.088 | -36.963
-5.5 | -0.187 | 0.00645 | -0.088 | -29.059
-5 | -0.13 | 0.00635 | -0.089 | -20.472
-4.5 | -0.072 | 0.00625 | -0.089 | -11.513
-4 | -0.013 | 0.00618 | -0.09 | -2.12
-3.5 | 0.046 | 0.0061 | -0.09 | 7.576
-3 | 0.106 | 0.00601 | -0.09 | 17.613
-2.5 | 0.166 | 0.006 | -0.091 | 27.611
-2 | 0.225 | 0.00559 | -0.091 | 40.328
-1.5 | 0.286 | 0.00533 | -0.092 | 53.63
-1 | 0.345 | 0.00528 | -0.092 | 65.478
-0.5 | 0.405 | 0.00522 | -0.093 | 77.562
0 | 0.465 | 0.00525 | -0.093 | 88.475
0.5 | 0.525 | 0.00533 | -0.094 | 98.445
1 | 0.584 | 0.00543 | -0.094 | 107.527
1.5 | 0.644 | 0.00557 | -0.095 | 115.622
2 | 0.701 | 0.00578 | -0.095 | 121.289
2.5 | 0.76 | 0.00611 | -0.096 | 124.436
3 | 0.819 | 0.00646 | -0.096 | 126.813
3.5 | 0.876 | 0.0068 | -0.097 | 128.87
4 | 0.932 | 0.00688 | -0.097 | 135.44
4.5 | 0.988 | 0.00751 | -0.097 | 131.463
5 | 1.042 | 0.00809 | -0.098 | 128.727
5.5 | 1.094 | 0.00838 | -0.098 | 130.54
6 | 1.144 | 0.0087 | -0.099 | 131.573
6.5 | 1.191 | 0.01005 | -0.099 | 118.513
7 | 1.234 | 0.01047 | -0.099 | 117.819
7.5 | 1.272 | 0.01094 | -0.099 | 116.349
8 | 1.307 | 0.01142 | -0.1 | 114.409
8.5 | 1.336 | 0.01192 | -0.1 | 112.055
9 | 1.361 | 0.01248 | -0.1 | 109.037
9.5 | 1.377 | 0.01314 | -0.1 | 104.818
10 | 1.384 | 0.0139 | -0.101 | 99.563
10.5 | 1.383 | 0.01463 | -0.101 | 94.531
11 | 1.376 | 0.01546 | -0.101 | 89.006
11.5 | 1.361 | 0.01641 | -0.101 | 82.912
12 | 1.34 | 0.01731 | -0.101 | 77.424
12.5 | 1.313 | 0.01826 | -0.101 | 71.917
13 | 1.28 | 0.01957 | -0.101 | 65.399
13.5 | 1.242 | 0.02124 | -0.101 | 58.472
14 | 1.2 | 0.02285 | -0.101 | 52.52
14.5 | 1.153 | 0.02547 | -0.101 | 45.257
15 | 1.099 | 0.02915 | -0.1 | 37.697

## 106. Re 10M Mach 0.00 (2)
BIGFOIL.COM POLAR EXPORT
NACA63-512 a=0.8
NACA63-512 a=0.8 |  |  |  | Cl Max: | 1.9029 | at alpha= | 19 | deg
XFOIL ncrit=9 |  |  |  | L/D Max: | 155.347 | at alpha= | 2.5 | deg
Re: | 10000000 |  |  | Cd Min: | 0.0602 | at alpha= | 20 | deg
Mach: | 0 |  |  | Cl=0 at alpha= | -3.8801 | deg
|  |  |  | @ Cl=0.1, Cd= | 0.0050748
|  |  |  | @ Cl=0.4, Cd= | 0.0042778
|  |  |  | @ Cl=0.6, Cd= | 0.0041838
alpha (deg) | Cl | Cd | Cm | Cl/Cd
-20 | -1.4397 | 0.04084 | -0.0893 | -35.2522
-19.5 | -1.4516 | 0.03379 | -0.0937 | -42.9595
-19 | -1.4658 | 0.02761 | -0.0961 | -53.0895
-18.5 | -1.4625 | 0.02354 | -0.0974 | -62.1283
-18 | -1.4836 | 0.02061 | -0.0924 | -71.9845
-17.5 | -1.4579 | 0.01902 | -0.0905 | -76.6509
-17 | -1.4222 | 0.01774 | -0.0893 | -80.1691
-16.5 | -1.3813 | 0.01661 | -0.0886 | -83.1607
-16 | -1.337 | 0.01562 | -0.0881 | -85.5954
-15.5 | -1.2919 | 0.01453 | -0.0877 | -88.9126
-15 | -1.2445 | 0.01353 | -0.0875 | -91.9808
-14.5 | -1.1944 | 0.01275 | -0.0875 | -93.6784
-14 | -1.1429 | 0.01209 | -0.0875 | -94.5327
-13.5 | -1.0902 | 0.01149 | -0.0877 | -94.8825
-13 | -1.0368 | 0.01093 | -0.0879 | -94.8582
-12.5 | -0.9826 | 0.01043 | -0.0881 | -94.209
-12 | -0.928 | 0.00995 | -0.0884 | -93.2663
-11.5 | -0.8728 | 0.00949 | -0.0888 | -91.9705
-11 | -0.8179 | 0.0089 | -0.0891 | -91.8989
-10.5 | -0.7623 | 0.00839 | -0.0895 | -90.8582
-10 | -0.7063 | 0.00794 | -0.0899 | -88.9547
-9.5 | -0.6498 | 0.00755 | -0.0904 | -86.0662
-9 | -0.5928 | 0.00726 | -0.0908 | -81.6529
-8.5 | -0.5356 | 0.007 | -0.0913 | -76.5143
-7.5 | -0.4207 | 0.00651 | -0.0924 | -64.6237
-7 | -0.363 | 0.00623 | -0.0929 | -58.2665
-6.5 | -0.3051 | 0.006 | -0.0935 | -50.85
-6 | -0.2471 | 0.00583 | -0.0941 | -42.3842
-5.5 | -0.1889 | 0.00569 | -0.0947 | -33.1986
-5 | -0.1307 | 0.00551 | -0.0953 | -23.7205
-4.5 | -0.0723 | 0.00538 | -0.0959 | -13.4387
-4 | -0.014 | 0.00527 | -0.0965 | -2.6565
-3.5 | 0.0444 | 0.00517 | -0.0971 | 8.588
-3 | 0.1028 | 0.00507 | -0.0977 | 20.2761
-2.5 | 0.1612 | 0.00498 | -0.0983 | 32.3695
-2 | 0.2196 | 0.00486 | -0.099 | 45.1852
-1.5 | 0.278 | 0.0047 | -0.0997 | 59.1489
-1 | 0.3362 | 0.00452 | -0.1004 | 74.3805
-0.5 | 0.3944 | 0.0043 | -0.1011 | 91.7209
0 | 0.4525 | 0.00407 | -0.1019 | 111.1794
0.5 | 0.5104 | 0.00403 | -0.1025 | 126.6501
1 | 0.5681 | 0.0041 | -0.1031 | 138.561
1.5 | 0.6252 | 0.00425 | -0.1035 | 147.1059
2 | 0.682 | 0.00444 | -0.1039 | 153.6036
2.5 | 0.7379 | 0.00475 | -0.1042 | 155.3474
3 | 0.7893 | 0.00556 | -0.1038 | 141.9604
4 | 0.8959 | 0.00662 | -0.1036 | 135.3323
4.5 | 0.9487 | 0.00714 | -0.1033 | 132.8711
5 | 1.0016 | 0.00759 | -0.1031 | 131.9631
5.5 | 1.0541 | 0.00806 | -0.1028 | 130.7816
6 | 1.1073 | 0.00841 | -0.1026 | 131.6647
6.5 | 1.16 | 0.00878 | -0.1023 | 132.1185
7 | 1.2121 | 0.00915 | -0.102 | 132.4699
7.5 | 1.2639 | 0.00951 | -0.1016 | 132.9022
8 | 1.3143 | 0.00994 | -0.101 | 132.2233
8.5 | 1.3646 | 0.01034 | -0.1004 | 131.9729
9 | 1.4128 | 0.01084 | -0.0995 | 130.3321
9.5 | 1.4607 | 0.0113 | -0.0985 | 129.2655
10 | 1.5069 | 0.0118 | -0.0973 | 127.7034
10.5 | 1.5502 | 0.0124 | -0.0956 | 125.0161
11 | 1.5896 | 0.01271 | -0.0931 | 125.0669
11.5 | 1.6224 | 0.01342 | -0.0895 | 120.8942
12 | 1.648 | 0.01421 | -0.0846 | 115.9747
12.5 | 1.677 | 0.01507 | -0.0808 | 111.2807
13 | 1.7036 | 0.01617 | -0.077 | 105.3556
13.5 | 1.7292 | 0.01744 | -0.0733 | 99.1514
14 | 1.7548 | 0.0188 | -0.0698 | 93.3404
14.5 | 1.7803 | 0.02025 | -0.0667 | 87.916
15 | 1.8039 | 0.02192 | -0.0636 | 82.2947
15.5 | 1.823 | 0.02399 | -0.0603 | 75.99
16 | 1.8429 | 0.02612 | -0.0575 | 70.5551
16.5 | 1.8588 | 0.02871 | -0.0548 | 64.744
17 | 1.8716 | 0.03174 | -0.0522 | 58.9666
17.5 | 1.8819 | 0.03523 | -0.05 | 53.4175
18 | 1.8932 | 0.03885 | -0.0484 | 48.731
18.5 | 1.9005 | 0.04313 | -0.0471 | 44.0645
19 | 1.9029 | 0.0482 | -0.0462 | 39.4793
19.5 | 1.9029 | 0.05391 | -0.046 | 35.2977
20 | 1.9004 | 0.0602 | -0.0463 | 31.5681

## 107. Re 10M Mach 0.10 (1)
BIGFOIL.COM POLAR EXPORT
NACA63-512 a=0.8
NACA63-512 a=0.8 |  |  |  | Cl Max: | 1.38 | at alpha= | 10 | deg
JavaFoil+Calcfoil stall+Eppler ext transition |  |  |  | L/D Max: | 135.982 | at alpha= | 4 | deg
Re: | 10000000 |  |  | Cd Min: | 0.00522 | at alpha= | -0.5 | deg
Mach: | 0.1 |  |  | Cl=0 at alpha= | -3.8898 | deg
|  |  |  | @ Cl=0.1, Cd= | 0.006039
|  |  |  | @ Cl=0.4, Cd= | 0.005227
|  |  |  | @ Cl=0.6, Cd= | 0.0054882
alpha (deg) | Cl | Cd | Cm | Cl/Cd
-17 | -0.482 | 0.12929 | -0.038 | -3.728
-16.5 | -0.501 | 0.12347 | -0.038 | -4.059
-16 | -0.52 | 0.11693 | -0.038 | -4.444
-15.5 | -0.537 | 0.10945 | -0.04 | -4.911
-15 | -0.553 | 0.10362 | -0.04 | -5.333
-14.5 | -0.567 | 0.09428 | -0.043 | -6.016
-14 | -0.578 | 0.08823 | -0.044 | -6.552
-13.5 | -0.587 | 0.08165 | -0.047 | -7.187
-13 | -0.593 | 0.07452 | -0.049 | -7.953
-12.5 | -0.63 | 0.04058 | -0.066 | -15.52
-12 | -0.656 | 0.02084 | -0.074 | -31.502
-11.5 | -0.653 | 0.01616 | -0.077 | -40.415
-11 | -0.647 | 0.01216 | -0.079 | -53.162
-10.5 | -0.65 | 0.00847 | -0.083 | -76.714
-10 | -0.62 | 0.0084 | -0.084 | -73.794
-9.5 | -0.583 | 0.00809 | -0.084 | -72.077
-9 | -0.543 | 0.00777 | -0.085 | -69.869
-8.5 | -0.499 | 0.00757 | -0.085 | -65.967
-8 | -0.453 | 0.0073 | -0.086 | -62.045
-7.5 | -0.404 | 0.00711 | -0.086 | -56.793
-7 | -0.353 | 0.00691 | -0.087 | -51.016
-6.5 | -0.299 | 0.00676 | -0.087 | -44.296
-6 | -0.245 | 0.00663 | -0.088 | -36.889
-5.5 | -0.188 | 0.00647 | -0.088 | -29.072
-5 | -0.131 | 0.00637 | -0.089 | -20.503
-4.5 | -0.072 | 0.00627 | -0.089 | -11.517
-4 | -0.013 | 0.00617 | -0.09 | -2.132
-3.5 | 0.046 | 0.00612 | -0.09 | 7.588
-3 | 0.106 | 0.00603 | -0.091 | 17.64
-2.5 | 0.166 | 0.006 | -0.091 | 27.753
-2 | 0.227 | 0.00561 | -0.092 | 40.359
-1.5 | 0.287 | 0.00533 | -0.092 | 53.9
-1 | 0.347 | 0.00528 | -0.093 | 65.814
-0.5 | 0.407 | 0.00522 | -0.093 | 77.992
0 | 0.467 | 0.00528 | -0.094 | 88.504
0.5 | 0.527 | 0.00534 | -0.094 | 98.709
1 | 0.587 | 0.00546 | -0.095 | 107.454
1.5 | 0.647 | 0.00559 | -0.095 | 115.741
2 | 0.705 | 0.00578 | -0.096 | 121.904
2.5 | 0.764 | 0.00611 | -0.096 | 124.956
3 | 0.823 | 0.00646 | -0.097 | 127.328
3.5 | 0.881 | 0.00686 | -0.097 | 128.409
4 | 0.937 | 0.00689 | -0.097 | 135.982
4.5 | 0.993 | 0.00758 | -0.098 | 130.923
5 | 1.047 | 0.00811 | -0.098 | 129.023
5.5 | 1.099 | 0.00847 | -0.099 | 129.682
6 | 1.149 | 0.00876 | -0.099 | 131.23
6.5 | 1.196 | 0.01012 | -0.099 | 118.144
7 | 1.238 | 0.01057 | -0.1 | 117.1
7.5 | 1.276 | 0.01102 | -0.1 | 115.781
8 | 1.31 | 0.01153 | -0.1 | 113.623
8.5 | 1.338 | 0.01204 | -0.1 | 111.117
9 | 1.361 | 0.01262 | -0.101 | 107.868
9.5 | 1.376 | 0.0133 | -0.101 | 103.496
10 | 1.38 | 0.01408 | -0.101 | 97.996
10.5 | 1.376 | 0.01485 | -0.101 | 92.681
11 | 1.365 | 0.01562 | -0.101 | 87.377
11.5 | 1.346 | 0.01671 | -0.102 | 80.557
12 | 1.32 | 0.01772 | -0.102 | 74.467
12.5 | 1.288 | 0.01873 | -0.102 | 68.741
13 | 1.249 | 0.02003 | -0.102 | 62.367
13.5 | 1.205 | 0.02186 | -0.102 | 55.141
14 | 1.155 | 0.0242 | -0.101 | 47.743
14.5 | 1.099 | 0.02751 | -0.101 | 39.962
15 | 1.027 | 0.03575 | -0.098 | 28.718

## 108. Re 10M Mach 0.10 (2)
BIGFOIL.COM POLAR EXPORT
NACA63-512 a=0.8
NACA63-512 a=0.8 |  |  |  | Cl Max: | 1.8903 | at alpha= | 19 | deg
XFOIL ncrit=9 |  |  |  | L/D Max: | 156.295 | at alpha= | 2.5 | deg
Re: | 10000000 |  |  | Cd Min: | 0.06574 | at alpha= | 20 | deg
Mach: | 0.1 |  |  | Cl=0 at alpha= | -3.879 | deg
|  |  |  | @ Cl=0.1, Cd= | 0.0050756
|  |  |  | @ Cl=0.4, Cd= | 0.0042965
|  |  |  | @ Cl=0.6, Cd= | 0.0041744
alpha (deg) | Cl | Cd | Cm | Cl/Cd
-20 | -1.3436 | 0.05906 | -0.0773 | -22.7497
-19.5 | -1.3861 | 0.0461 | -0.0871 | -30.0672
-19 | -1.4065 | 0.03647 | -0.0951 | -38.5659
-18.5 | -1.4145 | 0.03021 | -0.0985 | -46.8222
-18 | -1.4158 | 0.02513 | -0.101 | -56.339
-17.5 | -1.4376 | 0.02141 | -0.0976 | -67.1462
-17 | -1.4267 | 0.01927 | -0.094 | -74.0374
-16.5 | -1.3914 | 0.01778 | -0.0926 | -78.2565
-16 | -1.3494 | 0.01654 | -0.0917 | -81.584
-15.5 | -1.3034 | 0.01551 | -0.091 | -84.0361
-15 | -1.2566 | 0.01435 | -0.0905 | -87.5679
-14.5 | -1.2075 | 0.01333 | -0.0901 | -90.5851
-14 | -1.1558 | 0.01253 | -0.0899 | -92.2426
-13.5 | -1.1026 | 0.01185 | -0.0898 | -93.0464
-13 | -1.0484 | 0.01123 | -0.0899 | -93.3571
-12.5 | -0.9934 | 0.01068 | -0.0899 | -93.015
-11 | -0.8261 | 0.00911 | -0.0905 | -90.6806
-10.5 | -0.7699 | 0.00854 | -0.0907 | -90.1522
-10 | -0.7131 | 0.00806 | -0.091 | -88.4739
-9.5 | -0.656 | 0.00765 | -0.0914 | -85.7516
-9 | -0.5984 | 0.00734 | -0.0918 | -81.5259
-8.5 | -0.5405 | 0.00705 | -0.0922 | -76.6667
-8 | -0.4825 | 0.00681 | -0.0927 | -70.8517
-7.5 | -0.4243 | 0.00657 | -0.0932 | -64.5814
-7 | -0.3661 | 0.00627 | -0.0937 | -58.3892
-6.5 | -0.3077 | 0.00603 | -0.0942 | -51.0282
-6 | -0.2491 | 0.00585 | -0.0947 | -42.5812
-5.5 | -0.1905 | 0.0057 | -0.0953 | -33.4211
-5 | -0.1318 | 0.00552 | -0.0959 | -23.8768
-4.5 | -0.073 | 0.00539 | -0.0965 | -13.5436
-4 | -0.0142 | 0.00528 | -0.097 | -2.6894
-3.5 | 0.0445 | 0.00517 | -0.0977 | 8.6074
-3 | 0.1033 | 0.00507 | -0.0983 | 20.3748
-2 | 0.2209 | 0.00487 | -0.0995 | 45.3593
-1.5 | 0.2796 | 0.00471 | -0.1002 | 59.3631
-1 | 0.3382 | 0.00452 | -0.1009 | 74.823
-0.5 | 0.3967 | 0.00431 | -0.1017 | 92.0418
0 | 0.4552 | 0.00407 | -0.1024 | 111.8428
0.5 | 0.5135 | 0.00403 | -0.1031 | 127.4194
1 | 0.5715 | 0.0041 | -0.1036 | 139.3902
1.5 | 0.629 | 0.00425 | -0.1041 | 148
2 | 0.6862 | 0.00444 | -0.1045 | 154.5495
2.5 | 0.7424 | 0.00475 | -0.1047 | 156.2947
3 | 0.7941 | 0.00557 | -0.1044 | 142.5673
4 | 0.9011 | 0.00665 | -0.104 | 135.5038
4.5 | 0.9543 | 0.00716 | -0.1037 | 133.2821
5 | 1.0073 | 0.00765 | -0.1034 | 131.6732
6 | 1.1138 | 0.00846 | -0.1029 | 131.6548
6.5 | 1.1668 | 0.00883 | -0.1025 | 132.1404
7 | 1.2192 | 0.00922 | -0.1021 | 132.2343
7.5 | 1.2713 | 0.00958 | -0.1017 | 132.7035
8 | 1.322 | 0.01002 | -0.1009 | 131.9361
8.5 | 1.3725 | 0.01043 | -0.1002 | 131.5916
9 | 1.4208 | 0.01095 | -0.0991 | 129.7534
9.5 | 1.4689 | 0.01142 | -0.098 | 128.6252
10 | 1.5147 | 0.01197 | -0.0965 | 126.5414
10.5 | 1.5579 | 0.01256 | -0.0946 | 124.0366
11 | 1.5962 | 0.01291 | -0.0917 | 123.6406
11.5 | 1.622 | 0.01369 | -0.0865 | 118.4806
12 | 1.6506 | 0.01451 | -0.0823 | 113.756
12.5 | 1.6792 | 0.0155 | -0.0784 | 108.3355
13 | 1.7047 | 0.01676 | -0.0743 | 101.7124
13.5 | 1.7317 | 0.01806 | -0.0707 | 95.8859
14 | 1.7583 | 0.01947 | -0.0674 | 90.3082
14.5 | 1.7825 | 0.0211 | -0.064 | 84.4787
15 | 1.8039 | 0.02304 | -0.0607 | 78.2943
15.5 | 1.8217 | 0.02537 | -0.0574 | 71.8053
16 | 1.8403 | 0.02777 | -0.0545 | 66.2694
16.5 | 1.8545 | 0.03069 | -0.0518 | 60.4268
17 | 1.8662 | 0.03408 | -0.0494 | 54.7594
17.5 | 1.8759 | 0.03791 | -0.0474 | 49.483
18 | 1.8841 | 0.04215 | -0.0459 | 44.6999
18.5 | 1.8879 | 0.04712 | -0.0449 | 40.0658
19 | 1.8903 | 0.05258 | -0.0445 | 35.9509
19.5 | 1.886 | 0.05919 | -0.0447 | 31.8635
20 | 1.885 | 0.06574 | -0.0456 | 28.6736

## 109. Re 10M Mach 0.25 (1)
BIGFOIL.COM POLAR EXPORT
NACA63-512 a=0.8
NACA63-512 a=0.8 |  |  |  | Cl Max: | 1.356 | at alpha= | 9 | deg
JavaFoil+Calcfoil stall+Eppler ext transition |  |  |  | L/D Max: | 136.723 | at alpha= | 3.5 | deg
Re: | 10000000 |  |  | Cd Min: | 0.00526 | at alpha= | -0.5 | deg
Mach: | 0.25 |  |  | Cl=0 at alpha= | -3.8871 | deg
|  |  |  | @ Cl=0.1, Cd= | 0.0061074
|  |  |  | @ Cl=0.4, Cd= | 0.0052777
|  |  |  | @ Cl=0.6, Cd= | 0.0055041
alpha (deg) | Cl | Cd | Cm | Cl/Cd
-15.5 | -0.261 | 0.12467 | -0.038 | -2.095
-15 | -0.315 | 0.11528 | -0.039 | -2.733
-14.5 | -0.363 | 0.10691 | -0.039 | -3.397
-14 | -0.406 | 0.09941 | -0.04 | -4.084
-13.5 | -0.443 | 0.09415 | -0.04 | -4.705
-13 | -0.474 | 0.08573 | -0.042 | -5.533
-12.5 | -0.496 | 0.07948 | -0.043 | -6.238
-12 | -0.51 | 0.07104 | -0.048 | -7.181
-11.5 | -0.516 | 0.06625 | -0.05 | -7.786
-11 | -0.52 | 0.05698 | -0.056 | -9.126
-10.5 | -0.576 | 0.01753 | -0.079 | -32.872
-10 | -0.576 | 0.01168 | -0.082 | -49.363
-9.5 | -0.572 | 0.00869 | -0.087 | -65.794
-9 | -0.538 | 0.00813 | -0.087 | -66.13
-8.5 | -0.499 | 0.00781 | -0.088 | -63.858
-8 | -0.456 | 0.00754 | -0.088 | -60.423
-7.5 | -0.409 | 0.00731 | -0.089 | -55.861
-7 | -0.358 | 0.00705 | -0.089 | -50.833
-6.5 | -0.305 | 0.00693 | -0.09 | -44.053
-6 | -0.25 | 0.00672 | -0.09 | -37.146
-5.5 | -0.193 | 0.00654 | -0.091 | -29.439
-5 | -0.134 | 0.00642 | -0.091 | -20.866
-4.5 | -0.074 | 0.00633 | -0.092 | -11.7
-4 | -0.014 | 0.00624 | -0.092 | -2.164
-3.5 | 0.048 | 0.00615 | -0.093 | 7.748
-3 | 0.109 | 0.0061 | -0.093 | 17.911
-2.5 | 0.171 | 0.00602 | -0.094 | 28.401
-2 | 0.233 | 0.00567 | -0.094 | 41.019
-1.5 | 0.295 | 0.00537 | -0.095 | 54.968
-1 | 0.357 | 0.00532 | -0.095 | 67.027
-0.5 | 0.418 | 0.00526 | -0.096 | 79.532
0 | 0.48 | 0.00531 | -0.096 | 90.465
0.5 | 0.542 | 0.00539 | -0.097 | 100.455
1 | 0.603 | 0.00551 | -0.097 | 109.496
1.5 | 0.665 | 0.00564 | -0.098 | 117.884
2 | 0.724 | 0.00585 | -0.098 | 123.72
2.5 | 0.785 | 0.00628 | -0.099 | 125.071
3 | 0.845 | 0.00663 | -0.099 | 127.445
3.5 | 0.904 | 0.00661 | -0.1 | 136.723
4 | 0.962 | 0.00712 | -0.1 | 135.104
4.5 | 1.019 | 0.0078 | -0.101 | 130.578
5 | 1.073 | 0.00836 | -0.101 | 128.33
5.5 | 1.125 | 0.00878 | -0.101 | 128.193
6 | 1.175 | 0.0101 | -0.102 | 116.31
6.5 | 1.221 | 0.01055 | -0.102 | 115.721
7 | 1.26 | 0.01107 | -0.102 | 113.872
7.5 | 1.294 | 0.01161 | -0.102 | 111.464
8 | 1.322 | 0.0122 | -0.103 | 108.425
8.5 | 1.343 | 0.0128 | -0.103 | 104.926
9 | 1.356 | 0.01355 | -0.103 | 100.085
9.5 | 1.356 | 0.01442 | -0.103 | 94.044
10 | 1.341 | 0.01534 | -0.104 | 87.408
10.5 | 1.312 | 0.01636 | -0.104 | 80.186
11 | 1.27 | 0.01756 | -0.104 | 72.333
11.5 | 1.215 | 0.01876 | -0.104 | 64.767
12 | 1.148 | 0.02039 | -0.104 | 56.278
12.5 | 1.066 | 0.02319 | -0.103 | 45.941
13 | 0.934 | 0.0369 | -0.097 | 25.299
13.5 | 0.773 | 0.07577 | -0.077 | 10.205
14 | 0.669 | 0.09504 | -0.065 | 7.041

## 110. Re 10M Mach 0.25 (2)
BIGFOIL.COM POLAR EXPORT
NACA63-512 a=0.8
NACA63-512 a=0.8 |  |  |  | Cl Max: | 1.8166 | at alpha= | 16 | deg
XFOIL ncrit=9 |  |  |  | L/D Max: | 161.941 | at alpha= | 2.5 | deg
Re: | 10000000 |  |  | Cd Min: | 0.20754 | at alpha= | -19.5 | deg
Mach: | 0.25 |  |  | Cl=0 at alpha= | -3.8705 | deg
|  |  |  | @ Cl=0.1, Cd= | 0.0051202
|  |  |  | @ Cl=0.4, Cd= | 0.0043656
|  |  |  | @ Cl=0.6, Cd= | 0.0041421
alpha (deg) | Cl | Cd | Cm | Cl/Cd
-19.5 | -0.6019 | 0.20754 | 0.0065 | -2.9002
-18.5 | -0.5842 | 0.18796 | -0.0043 | -3.1081
-18 | -0.5706 | 0.18074 | -0.0086 | -3.157
-17 | -1.0895 | 0.06365 | -0.0872 | -17.117
-16.5 | -1.1429 | 0.04618 | -0.1045 | -24.7488
-16 | -1.1894 | 0.03557 | -0.1112 | -33.4383
-15.5 | -1.2195 | 0.02817 | -0.1138 | -43.2907
-15 | -1.2453 | 0.02322 | -0.1121 | -53.6305
-14.5 | -1.2458 | 0.01986 | -0.1081 | -62.7291
-14 | -1.2119 | 0.01725 | -0.1058 | -70.2551
-13.5 | -1.1635 | 0.0155 | -0.104 | -75.0645
-13 | -1.1108 | 0.01394 | -0.1025 | -79.6844
-12.5 | -1.0535 | 0.01283 | -0.1014 | -82.1122
-12 | -0.9943 | 0.01194 | -0.1004 | -83.2747
-11.5 | -0.9341 | 0.01113 | -0.0995 | -83.9263
-11 | -0.8732 | 0.01046 | -0.0989 | -83.4799
-10.5 | -0.8122 | 0.00983 | -0.0984 | -82.6246
-10 | -0.7526 | 0.00892 | -0.0979 | -84.3722
-9.5 | -0.6915 | 0.00831 | -0.0976 | -83.213
-9 | -0.63 | 0.00787 | -0.0974 | -80.0508
-8.5 | -0.5685 | 0.00745 | -0.0974 | -76.3087
-8 | -0.5069 | 0.0071 | -0.0974 | -71.3944
-7.5 | -0.4453 | 0.00681 | -0.0975 | -65.3891
-7 | -0.3838 | 0.00652 | -0.0977 | -58.865
-6.5 | -0.3224 | 0.00621 | -0.098 | -51.9163
-6 | -0.2609 | 0.00597 | -0.0983 | -43.7018
-5.5 | -0.1995 | 0.00578 | -0.0987 | -34.5156
-5 | -0.1382 | 0.00562 | -0.0991 | -24.5907
-4.5 | -0.077 | 0.00545 | -0.0996 | -14.1284
-4 | -0.0158 | 0.00533 | -0.1001 | -2.9644
-3.5 | 0.0452 | 0.00521 | -0.1007 | 8.6756
-3 | 0.1062 | 0.00511 | -0.1012 | 20.7828
-2.5 | 0.1672 | 0.00503 | -0.1018 | 33.2406
-2 | 0.228 | 0.00491 | -0.1024 | 46.4358
-1.5 | 0.2887 | 0.00475 | -0.1031 | 60.7789
-1 | 0.3493 | 0.00455 | -0.1039 | 76.7692
-0.5 | 0.4098 | 0.00433 | -0.1047 | 94.642
0 | 0.4702 | 0.00409 | -0.1055 | 114.9633
0.5 | 0.5305 | 0.00405 | -0.1061 | 130.9877
1 | 0.5906 | 0.00412 | -0.1067 | 143.3495
1.5 | 0.6501 | 0.00426 | -0.1071 | 152.6056
2 | 0.7091 | 0.00448 | -0.1075 | 158.2812
2.5 | 0.7676 | 0.00474 | -0.1077 | 161.9409
3 | 0.8203 | 0.00563 | -0.1071 | 145.7016
3.5 | 0.8756 | 0.00619 | -0.1068 | 141.454
4 | 0.93 | 0.0068 | -0.1064 | 136.7647
4.5 | 0.9847 | 0.00735 | -0.1059 | 133.9728
5 | 1.0392 | 0.00787 | -0.1053 | 132.0457
5.5 | 1.094 | 0.00834 | -0.1046 | 131.1751
6 | 1.1492 | 0.00873 | -0.1041 | 131.638
6.5 | 1.2043 | 0.00911 | -0.1034 | 132.1954
7 | 1.2582 | 0.00955 | -0.1025 | 131.7487
7.5 | 1.3112 | 0.01001 | -0.1013 | 130.989
8 | 1.3638 | 0.01046 | -0.1001 | 130.3824
8.5 | 1.4141 | 0.01101 | -0.0984 | 128.4378
9 | 1.4634 | 0.01154 | -0.0965 | 126.8111
9.5 | 1.5094 | 0.01218 | -0.094 | 123.9245
10 | 1.5491 | 0.01284 | -0.0903 | 120.6464
10.5 | 1.5769 | 0.01361 | -0.0845 | 115.8633
11 | 1.6052 | 0.0143 | -0.0792 | 112.2517
11.5 | 1.6346 | 0.01552 | -0.0745 | 105.3222
12 | 1.6634 | 0.01689 | -0.07 | 98.4843
12.5 | 1.6928 | 0.01838 | -0.0658 | 92.1001
13 | 1.7194 | 0.02014 | -0.0616 | 85.3724
13.5 | 1.7435 | 0.02219 | -0.0575 | 78.5714
14 | 1.7655 | 0.02456 | -0.0536 | 71.8852
14.5 | 1.7843 | 0.02734 | -0.0499 | 65.2634
15 | 1.7981 | 0.03074 | -0.0464 | 58.4938
15.5 | 1.8086 | 0.03474 | -0.0434 | 52.061
16 | 1.8166 | 0.03931 | -0.041 | 46.2122
16.5 | 1.814 | 0.04531 | -0.0392 | 40.0353
17 | 1.809 | 0.05206 | -0.0383 | 34.7484
17.5 | 1.7963 | 0.06025 | -0.0387 | 29.8141
18 | 1.7908 | 0.06817 | -0.0399 | 26.2696
18.5 | 1.7694 | 0.0787 | -0.0428 | 22.4828
19 | 1.7421 | 0.09082 | -0.0473 | 19.1819
19.5 | 1.7083 | 0.1047 | -0.0537 | 16.3161
20 | 1.673 | 0.11951 | -0.0616 | 13.9988

## 111. Re 10M Mach 0.50 (1)
BIGFOIL.COM POLAR EXPORT
NACA63-512 a=0.8
NACA63-512 a=0.8 |  |  |  | Cl Max: | 1.295 | at alpha= | 6.5 | deg
JavaFoil+Calcfoil stall+Eppler ext transition |  |  |  | L/D Max: | 142.208 | at alpha= | 3.5 | deg
Re: | 10000000 |  |  | Cd Min: | 0.00548 | at alpha= | -0.5 | deg
Mach: | 0.5 |  |  | Cl=0 at alpha= | -3.8897 | deg
|  |  |  | @ Cl=0.1, Cd= | 0.0063387
|  |  |  | @ Cl=0.4, Cd= | 0.0055293
|  |  |  | @ Cl=0.6, Cd= | 0.0056613
alpha (deg) | Cl | Cd | Cm | Cl/Cd
-20 | -0.889 | 0.14647 | -0.05 | -6.068
-19.5 | -0.865 | 0.14631 | -0.052 | -5.912
-19 | -0.838 | 0.14027 | -0.052 | -5.971
-18.5 | -0.808 | 0.1352 | -0.051 | -5.977
-18 | -0.78 | 0.13029 | -0.05 | -5.983
-17.5 | -0.752 | 0.12486 | -0.05 | -6.021
-17 | -0.725 | 0.11667 | -0.05 | -6.211
-16.5 | -0.699 | 0.11801 | -0.052 | -5.921
-16 | -0.67 | 0.11255 | -0.05 | -5.952
-15.5 | -0.643 | 0.10445 | -0.051 | -6.157
-15 | -0.617 | 0.09682 | -0.053 | -6.372
-14.5 | -0.592 | 0.08841 | -0.056 | -6.693
-14 | -0.559 | 0.09854 | -0.05 | -5.673
-13.5 | -0.531 | 0.09365 | -0.049 | -5.669
-13 | -0.504 | 0.08485 | -0.051 | -5.946
-12.5 | -0.478 | 0.07827 | -0.053 | -6.105
-12 | -0.452 | 0.07069 | -0.056 | -6.4
-11.5 | -0.446 | 0.0449 | -0.074 | -9.943
-11 | -0.393 | 0.07368 | -0.048 | -5.328
-10.5 | -0.365 | 0.06856 | -0.048 | -5.322
-10 | -0.338 | 0.06197 | -0.051 | -5.458
-9.5 | -0.313 | 0.05496 | -0.057 | -5.69
-9 | -0.322 | 0.01829 | -0.088 | -17.587
-8.5 | -0.254 | 0.05501 | -0.048 | -4.624
-8 | -0.227 | 0.05277 | -0.047 | -4.292
-7.5 | -0.201 | 0.04504 | -0.056 | -4.455
-7 | -0.264 | 0.04245 | -0.057 | -6.215
-6.5 | -0.307 | 0.00775 | -0.1 | -39.679
-6 | -0.263 | 0.00737 | -0.101 | -35.68
-5.5 | -0.208 | 0.00707 | -0.102 | -29.387
-5 | -0.147 | 0.00684 | -0.102 | -21.404
-4.5 | -0.082 | 0.00663 | -0.103 | -12.328
-4 | -0.015 | 0.00651 | -0.103 | -2.302
-3.5 | 0.053 | 0.0064 | -0.104 | 8.288
-3 | 0.122 | 0.00631 | -0.104 | 19.299
-2.5 | 0.191 | 0.00625 | -0.105 | 30.504
-2 | 0.26 | 0.00622 | -0.106 | 41.818
-1.5 | 0.33 | 0.00562 | -0.106 | 58.737
-1 | 0.399 | 0.00553 | -0.107 | 72.097
-0.5 | 0.468 | 0.00548 | -0.107 | 85.296
0 | 0.537 | 0.00557 | -0.108 | 96.412
0.5 | 0.606 | 0.00567 | -0.108 | 106.783
1 | 0.675 | 0.00586 | -0.109 | 115.098
1.5 | 0.743 | 0.00605 | -0.109 | 122.842
2 | 0.808 | 0.00634 | -0.11 | 127.564
2.5 | 0.876 | 0.0065 | -0.11 | 134.785
3 | 0.942 | 0.00693 | -0.111 | 135.882
3.5 | 1.007 | 0.00708 | -0.111 | 142.208
4 | 1.068 | 0.00869 | -0.112 | 122.966
4.5 | 1.127 | 0.00957 | -0.112 | 117.668
5 | 1.18 | 0.01086 | -0.112 | 108.592
5.5 | 1.228 | 0.01149 | -0.112 | 106.897
6 | 1.27 | 0.01224 | -0.113 | 103.716
6.5 | 1.295 | 0.01309 | -0.113 | 98.911
7 | 1.29 | 0.01407 | -0.113 | 91.679
7.5 | 1.225 | 0.01533 | -0.113 | 79.906
8 | 0.783 | 0.01728 | -0.113 | 45.327
8.5 | 0.814 | 0.01778 | -0.114 | 45.81
9 | 0.84 | 0.02042 | -0.113 | 41.114
9.5 | 0.876 | 0.01931 | -0.114 | 45.351
10 | 0.904 | 0.02123 | -0.114 | 42.573
10.5 | 0.928 | 0.02429 | -0.114 | 38.221
11 | 0.812 | 0.0743 | -0.071 | 10.927
11.5 | 0.99 | 0.0257 | -0.114 | 38.518

## 112. Re 10M Mach 0.50 (2)
BIGFOIL.COM POLAR EXPORT
NACA63-512 a=0.8
NACA63-512 a=0.8 |  |  |  | Cl Max: | 1.5089 | at alpha= | 9.5 | deg
XFOIL ncrit=9 |  |  |  | L/D Max: | 180.451 | at alpha= | 2.5 | deg
Re: | 10000000 |  |  | Cd Min: | 0.14928 | at alpha= | 14.5 | deg
Mach: | 0.5 |  |  | Cl=0 at alpha= | -3.8282 | deg
|  |  |  | @ Cl=0.1, Cd= | 0.005346
|  |  |  | @ Cl=0.4, Cd= | 0.0047052
|  |  |  | @ Cl=0.6, Cd= | 0.004183
alpha (deg) | Cl | Cd | Cm | Cl/Cd
-12.5 | -0.3502 | 0.11874 | -0.0585 | -2.9493
-12 | -0.3413 | 0.10953 | -0.064 | -3.116
-11.5 | -0.3392 | 0.09956 | -0.07 | -3.407
-11 | -0.3433 | 0.08924 | -0.0764 | -3.8469
-10.5 | -0.3488 | 0.07931 | -0.0828 | -4.3979
-10 | -0.3525 | 0.07039 | -0.0885 | -5.0078
-9.5 | -0.3632 | 0.06083 | -0.0948 | -5.9707
-9 | -0.3875 | 0.04832 | -0.1041 | -8.0195
-8.5 | -0.4102 | 0.03741 | -0.1132 | -10.965
-8 | -0.4474 | 0.03042 | -0.1162 | -14.7074
-7.5 | -0.4596 | 0.02217 | -0.1177 | -20.7307
-7 | -0.453 | 0.01205 | -0.1185 | -37.5934
-6.5 | -0.3928 | 0.00832 | -0.1171 | -47.2115
-6 | -0.3199 | 0.00695 | -0.1158 | -46.0288
-5.5 | -0.2449 | 0.00641 | -0.1149 | -38.2059
-5 | -0.1706 | 0.00606 | -0.1143 | -28.1518
-4.5 | -0.0972 | 0.00582 | -0.1141 | -16.701
-4 | -0.0247 | 0.00559 | -0.114 | -4.4186
-3.5 | 0.0472 | 0.00545 | -0.1142 | 8.6606
-3 | 0.1183 | 0.00531 | -0.1145 | 22.2787
-2.5 | 0.189 | 0.00521 | -0.1149 | 36.2764
-2 | 0.2593 | 0.00511 | -0.1155 | 50.7436
-1.5 | 0.3292 | 0.00496 | -0.1161 | 66.371
0 | 0.5376 | 0.00421 | -0.1188 | 127.696
0.5 | 0.607 | 0.00418 | -0.1195 | 145.2153
1 | 0.6763 | 0.00422 | -0.1201 | 160.2607
1.5 | 0.7449 | 0.00438 | -0.1204 | 170.0685
2 | 0.8127 | 0.00463 | -0.1206 | 175.5292
2.5 | 0.8806 | 0.00488 | -0.1206 | 180.4508
3 | 0.9381 | 0.00588 | -0.1189 | 159.5408
3.5 | 0.9966 | 0.00673 | -0.1172 | 148.0832
4 | 1.0547 | 0.00754 | -0.1151 | 139.8806
4.5 | 1.1122 | 0.00831 | -0.1127 | 133.8387
5 | 1.1698 | 0.009 | -0.11 | 129.9778
5.5 | 1.2291 | 0.00956 | -0.1072 | 128.5669
6 | 1.2872 | 0.0101 | -0.1039 | 127.4455
6.5 | 1.3345 | 0.0107 | -0.0984 | 124.7196
7 | 1.3768 | 0.01146 | -0.0921 | 120.1396
7.5 | 1.4212 | 0.01239 | -0.0862 | 114.7054
8 | 1.4647 | 0.01355 | -0.0802 | 108.0959
8.5 | 1.5052 | 0.01504 | -0.0736 | 100.0798
9.5 | 1.5089 | 0.02279 | -0.0552 | 66.2089
10 | 1.4839 | 0.02938 | -0.0474 | 50.5071
10.5 | 1.455 | 0.03741 | -0.0421 | 38.8933
11.5 | 1.3867 | 0.05768 | -0.04 | 24.0413
12 | 1.349 | 0.07066 | -0.0441 | 19.0914
12.5 | 1.3129 | 0.08499 | -0.0508 | 15.4477
13 | 1.2786 | 0.1006 | -0.0598 | 12.7097
13.5 | 1.2494 | 0.11689 | -0.0703 | 10.6887
14 | 1.2261 | 0.13338 | -0.0812 | 9.1925
14.5 | 1.209 | 0.14928 | -0.0916 | 8.0989

## 113. Re 12M Mach 0.00 (1)
BIGFOIL.COM POLAR EXPORT
NACA63-512 a=0.8
NACA63-512 a=0.8 |  |  |  | Cl Max: | 1.385 | at alpha= | 10 | deg
JavaFoil+Calcfoil stall+Eppler ext transition |  |  |  | L/D Max: | 135.96 | at alpha= | 6.5 | deg
Re: | 12000000 |  |  | Cd Min: | 0.00525 | at alpha= | 0 | deg
Mach: | 0 |  |  | Cl=0 at alpha= | -3.8898 | deg
|  |  |  | @ Cl=0.1, Cd= | 0.005974
|  |  |  | @ Cl=0.4, Cd= | 0.0053008
|  |  |  | @ Cl=0.6, Cd= | 0.0054953
alpha (deg) | Cl | Cd | Cm | Cl/Cd
-17 | -0.521 | 0.12709 | -0.038 | -4.098
-16.5 | -0.537 | 0.12073 | -0.039 | -4.45
-16 | -0.553 | 0.11233 | -0.04 | -4.922
-15.5 | -0.567 | 0.10622 | -0.041 | -5.34
-15 | -0.58 | 0.09846 | -0.043 | -5.892
-14.5 | -0.59 | 0.09268 | -0.044 | -6.368
-14 | -0.6 | 0.08452 | -0.047 | -7.093
-13.5 | -0.608 | 0.07528 | -0.051 | -8.076
-13 | -0.614 | 0.06592 | -0.055 | -9.32
-12.5 | -0.674 | 0.02304 | -0.073 | -29.235
-12 | -0.68 | 0.01549 | -0.076 | -43.899
-11.5 | -0.67 | 0.01309 | -0.078 | -51.188
-11 | -0.68 | 0.00877 | -0.082 | -77.585
-10.5 | -0.653 | 0.0082 | -0.083 | -79.701
-10 | -0.621 | 0.00814 | -0.084 | -76.304
-9.5 | -0.584 | 0.00785 | -0.084 | -74.327
-9 | -0.543 | 0.00759 | -0.085 | -71.443
-8.5 | -0.499 | 0.00735 | -0.085 | -67.862
-8 | -0.452 | 0.00715 | -0.086 | -63.249
-7.5 | -0.403 | 0.00698 | -0.086 | -57.723
-7 | -0.352 | 0.00678 | -0.087 | -51.881
-6.5 | -0.298 | 0.00662 | -0.087 | -45.067
-6 | -0.244 | 0.00648 | -0.088 | -37.579
-5.5 | -0.187 | 0.00636 | -0.088 | -29.453
-5 | -0.13 | 0.00624 | -0.089 | -20.844
-4.5 | -0.072 | 0.00617 | -0.089 | -11.666
-4 | -0.013 | 0.00607 | -0.09 | -2.159
-3.5 | 0.046 | 0.00601 | -0.09 | 7.685
-3 | 0.106 | 0.00597 | -0.09 | 17.735
-2.5 | 0.166 | 0.0059 | -0.091 | 28.075
-2 | 0.225 | 0.00564 | -0.091 | 39.977
-1.5 | 0.286 | 0.00539 | -0.092 | 52.961
-1 | 0.345 | 0.00531 | -0.092 | 65.012
-0.5 | 0.405 | 0.0053 | -0.093 | 76.439
0 | 0.465 | 0.00525 | -0.093 | 88.6
0.5 | 0.525 | 0.00534 | -0.094 | 98.24
1 | 0.584 | 0.00545 | -0.094 | 107.157
1.5 | 0.644 | 0.00562 | -0.095 | 114.485
2 | 0.701 | 0.00591 | -0.095 | 118.548
2.5 | 0.76 | 0.0062 | -0.096 | 122.608
3 | 0.819 | 0.0065 | -0.096 | 125.921
3.5 | 0.876 | 0.00689 | -0.097 | 127.172
4 | 0.932 | 0.00707 | -0.097 | 131.819
4.5 | 0.988 | 0.00755 | -0.097 | 130.808
5 | 1.042 | 0.00828 | -0.098 | 125.842
5.5 | 1.094 | 0.00817 | -0.098 | 133.896
6 | 1.145 | 0.00845 | -0.099 | 135.471
6.5 | 1.192 | 0.00877 | -0.099 | 135.96
7 | 1.235 | 0.0102 | -0.099 | 121.094
7.5 | 1.274 | 0.01065 | -0.1 | 119.627
8 | 1.308 | 0.01109 | -0.1 | 117.962
8.5 | 1.338 | 0.01156 | -0.1 | 115.685
9 | 1.362 | 0.0121 | -0.1 | 112.544
9.5 | 1.379 | 0.01273 | -0.101 | 108.33
10 | 1.385 | 0.01346 | -0.101 | 102.932
10.5 | 1.385 | 0.01416 | -0.101 | 97.798
11 | 1.377 | 0.01495 | -0.101 | 92.124
11.5 | 1.363 | 0.01586 | -0.101 | 85.913
12 | 1.342 | 0.01672 | -0.101 | 80.249
12.5 | 1.315 | 0.01763 | -0.102 | 74.576
13 | 1.282 | 0.01898 | -0.102 | 67.503
13.5 | 1.244 | 0.02044 | -0.102 | 60.838
14 | 1.201 | 0.02236 | -0.101 | 53.723
14.5 | 1.155 | 0.02437 | -0.101 | 47.407
15 | 1.1 | 0.02836 | -0.1 | 38.801

## 114. Re 12M Mach 0.00 (2)
BIGFOIL.COM POLAR EXPORT
NACA63-512 a=0.8
NACA63-512 a=0.8 |  |  |  | Cl Max: | 1.9316 | at alpha= | 20 | deg
XFOIL ncrit=9 |  |  |  | L/D Max: | 153.236 | at alpha= | 2 | deg
Re: | 12000000 |  |  | Cd Min: | 0.05618 | at alpha= | 20 | deg
Mach: | 0 |  |  | Cl=0 at alpha= | -3.8785 | deg
|  |  |  | @ Cl=0.1, Cd= | 0.0049646
|  |  |  | @ Cl=0.4, Cd= | 0.0043098
|  |  |  | @ Cl=0.6, Cd= | 0.0042143
alpha (deg) | Cl | Cd | Cm | Cl/Cd
-20 | -1.473 | 0.03703 | -0.0916 | -39.7786
-19.5 | -1.477 | 0.03109 | -0.0951 | -47.5072
-19 | -1.4788 | 0.02638 | -0.0966 | -56.0576
-18.5 | -1.4755 | 0.02281 | -0.0969 | -64.6865
-18 | -1.4946 | 0.01997 | -0.0916 | -74.8423
-17.5 | -1.4697 | 0.01815 | -0.0897 | -80.9752
-17 | -1.4325 | 0.01684 | -0.0887 | -85.0653
-16.5 | -1.3898 | 0.01578 | -0.088 | -88.0735
-16 | -1.3442 | 0.01485 | -0.0877 | -90.5185
-15.5 | -1.2964 | 0.01399 | -0.0874 | -92.6662
-15 | -1.2482 | 0.01305 | -0.0873 | -95.6475
-14.5 | -1.1984 | 0.01219 | -0.0872 | -98.3101
-14 | -1.1466 | 0.01151 | -0.0873 | -99.6177
-13.5 | -1.0936 | 0.01092 | -0.0875 | -100.1465
-13 | -1.0398 | 0.01039 | -0.0877 | -100.077
-12.5 | -0.9854 | 0.00992 | -0.088 | -99.3347
-12 | -0.9304 | 0.00945 | -0.0883 | -98.455
-10.5 | -0.7634 | 0.00815 | -0.0894 | -93.6687
-10 | -0.7073 | 0.00771 | -0.0898 | -91.738
-9.5 | -0.6508 | 0.00732 | -0.0903 | -88.9071
-9 | -0.5939 | 0.00701 | -0.0908 | -84.7218
-8.5 | -0.5365 | 0.00676 | -0.0913 | -79.3639
-8 | -0.479 | 0.00654 | -0.0918 | -73.2416
-7 | -0.3635 | 0.00608 | -0.0929 | -59.7862
-6.5 | -0.3055 | 0.00586 | -0.0935 | -52.1331
-6 | -0.2475 | 0.00567 | -0.0941 | -43.6508
-5 | -0.1309 | 0.00539 | -0.0953 | -24.2857
-4.5 | -0.0726 | 0.00525 | -0.0959 | -13.8286
-4 | -0.0142 | 0.00516 | -0.0965 | -2.7519
-3 | 0.1027 | 0.00496 | -0.0978 | 20.7056
-2.5 | 0.1612 | 0.00488 | -0.0984 | 33.0328
-2 | 0.2196 | 0.00479 | -0.099 | 45.8455
-1.5 | 0.2779 | 0.00466 | -0.0997 | 59.6352
-0.5 | 0.3944 | 0.00433 | -0.1011 | 91.0855
0 | 0.4526 | 0.00412 | -0.1018 | 109.8544
0.5 | 0.5104 | 0.00403 | -0.1025 | 126.6501
1 | 0.5679 | 0.00413 | -0.103 | 137.5061
1.5 | 0.625 | 0.00428 | -0.1035 | 146.028
2 | 0.6819 | 0.00445 | -0.1039 | 153.236
2.5 | 0.7363 | 0.00494 | -0.104 | 149.0486
3 | 0.789 | 0.00562 | -0.1038 | 140.3915
3.5 | 0.843 | 0.00608 | -0.1038 | 138.6513
4 | 0.8963 | 0.00658 | -0.1037 | 136.2158
4.5 | 0.9498 | 0.00704 | -0.1035 | 134.9148
5 | 1.0032 | 0.00746 | -0.1034 | 134.4772
5.5 | 1.0564 | 0.00786 | -0.1032 | 134.402
6 | 1.1099 | 0.00819 | -0.103 | 135.5189
6.5 | 1.1629 | 0.00853 | -0.1028 | 136.3306
7 | 1.2152 | 0.00891 | -0.1025 | 136.3861
7.5 | 1.2673 | 0.00926 | -0.1022 | 136.8575
8 | 1.3184 | 0.00965 | -0.1017 | 136.6218
8.5 | 1.3687 | 0.01006 | -0.1011 | 136.0537
9 | 1.4177 | 0.01053 | -0.1003 | 134.6344
9.5 | 1.4663 | 0.01096 | -0.0994 | 133.7865
10 | 1.5125 | 0.01149 | -0.0982 | 131.6362
10.5 | 1.5575 | 0.01203 | -0.0968 | 129.468
11 | 1.6003 | 0.01257 | -0.095 | 127.3111
11.5 | 1.6354 | 0.01304 | -0.0918 | 125.4141
12 | 1.6623 | 0.0137 | -0.087 | 121.3358
12.5 | 1.6891 | 0.01456 | -0.0827 | 116.0096
13 | 1.7151 | 0.01562 | -0.0786 | 109.8015
13.5 | 1.7424 | 0.01673 | -0.075 | 104.1482
14 | 1.7698 | 0.01794 | -0.0717 | 98.6511
14.5 | 1.7956 | 0.01932 | -0.0684 | 92.94
15 | 1.8174 | 0.02102 | -0.065 | 86.4605
15.5 | 1.8355 | 0.0231 | -0.0615 | 79.4589
16 | 1.8569 | 0.02508 | -0.0587 | 74.0391
16.5 | 1.8726 | 0.02758 | -0.0557 | 67.897
17 | 1.8863 | 0.03044 | -0.053 | 61.9678
17.5 | 1.898 | 0.0337 | -0.0507 | 56.3205
18 | 1.9098 | 0.03717 | -0.0489 | 51.3801
18.5 | 1.9202 | 0.04101 | -0.0475 | 46.8227
19 | 1.9271 | 0.04543 | -0.0465 | 42.4191
19.5 | 1.9286 | 0.05076 | -0.0459 | 37.9945
20 | 1.9316 | 0.05618 | -0.046 | 34.3823

## 115. Re 12M Mach 0.10 (1)
BIGFOIL.COM POLAR EXPORT
NACA63-512 a=0.8
NACA63-512 a=0.8 |  |  |  | Cl Max: | 1.382 | at alpha= | 10 | deg
JavaFoil+Calcfoil stall+Eppler ext transition |  |  |  | L/D Max: | 135.462 | at alpha= | 6.5 | deg
Re: | 12000000 |  |  | Cd Min: | 0.00529 | at alpha= | 0 | deg
Mach: | 0.1 |  |  | Cl=0 at alpha= | -3.8898 | deg
|  |  |  | @ Cl=0.1, Cd= | 0.005977
|  |  |  | @ Cl=0.4, Cd= | 0.0053012
|  |  |  | @ Cl=0.6, Cd= | 0.0055112
alpha (deg) | Cl | Cd | Cm | Cl/Cd
-16 | -0.52 | 0.11627 | -0.039 | -4.471
-15.5 | -0.537 | 0.10906 | -0.04 | -4.928
-15 | -0.553 | 0.10218 | -0.041 | -5.412
-14.5 | -0.567 | 0.09456 | -0.043 | -5.997
-14 | -0.579 | 0.08704 | -0.045 | -6.652
-13.5 | -0.588 | 0.07953 | -0.048 | -7.398
-13 | -0.596 | 0.07137 | -0.052 | -8.346
-12.5 | -0.648 | 0.03016 | -0.07 | -21.474
-12 | -0.665 | 0.01751 | -0.076 | -37.977
-11.5 | -0.659 | 0.01427 | -0.077 | -46.176
-11 | -0.675 | 0.00885 | -0.083 | -76.269
-10.5 | -0.65 | 0.00831 | -0.083 | -78.184
-10 | -0.62 | 0.00822 | -0.084 | -75.339
-9.5 | -0.583 | 0.00791 | -0.084 | -73.633
-9 | -0.543 | 0.00763 | -0.085 | -71.108
-8.5 | -0.499 | 0.0074 | -0.085 | -67.495
-8 | -0.453 | 0.00717 | -0.086 | -63.203
-7.5 | -0.404 | 0.00698 | -0.086 | -57.863
-7 | -0.353 | 0.00679 | -0.087 | -51.949
-6.5 | -0.299 | 0.00665 | -0.087 | -45.012
-6 | -0.245 | 0.00651 | -0.088 | -37.539
-5.5 | -0.188 | 0.00637 | -0.088 | -29.565
-5 | -0.131 | 0.00626 | -0.089 | -20.876
-4.5 | -0.072 | 0.00617 | -0.089 | -11.714
-4 | -0.013 | 0.00609 | -0.09 | -2.162
-3.5 | 0.046 | 0.00604 | -0.09 | 7.692
-3 | 0.106 | 0.00597 | -0.091 | 17.822
-2.5 | 0.166 | 0.0059 | -0.091 | 28.217
-2 | 0.227 | 0.00566 | -0.092 | 40.003
-1.5 | 0.287 | 0.00539 | -0.092 | 53.231
-1 | 0.347 | 0.00531 | -0.093 | 65.366
-0.5 | 0.407 | 0.0053 | -0.093 | 76.857
0 | 0.467 | 0.00529 | -0.094 | 88.361
0.5 | 0.527 | 0.00534 | -0.094 | 98.789
1 | 0.587 | 0.00547 | -0.095 | 107.32
1.5 | 0.647 | 0.00566 | -0.095 | 114.381
2 | 0.705 | 0.00595 | -0.096 | 118.347
2.5 | 0.764 | 0.00625 | -0.096 | 122.268
3 | 0.823 | 0.00655 | -0.097 | 125.532
3.5 | 0.881 | 0.00693 | -0.097 | 127.03
4 | 0.937 | 0.00708 | -0.097 | 132.308
4.5 | 0.993 | 0.00756 | -0.098 | 131.331
5 | 1.047 | 0.00837 | -0.098 | 125.104
5.5 | 1.099 | 0.00822 | -0.099 | 133.738
6 | 1.15 | 0.00851 | -0.099 | 135.144
6.5 | 1.197 | 0.00884 | -0.099 | 135.462
7 | 1.239 | 0.01027 | -0.1 | 120.614
7.5 | 1.277 | 0.01074 | -0.1 | 118.919
8 | 1.311 | 0.01118 | -0.1 | 117.236
8.5 | 1.339 | 0.01169 | -0.101 | 114.615
9 | 1.363 | 0.01227 | -0.101 | 111.098
9.5 | 1.378 | 0.01292 | -0.101 | 106.648
10 | 1.382 | 0.01363 | -0.101 | 101.329
10.5 | 1.378 | 0.01445 | -0.101 | 95.307
11 | 1.366 | 0.0152 | -0.102 | 89.906
11.5 | 1.348 | 0.01615 | -0.102 | 83.431
12 | 1.321 | 0.01718 | -0.102 | 76.903
12.5 | 1.29 | 0.0181 | -0.102 | 71.247
13 | 1.251 | 0.01939 | -0.102 | 64.524
13.5 | 1.206 | 0.02141 | -0.102 | 56.309
14 | 1.157 | 0.02334 | -0.102 | 49.582
14.5 | 1.105 | 0.02583 | -0.101 | 42.757
15 | 1.034 | 0.03295 | -0.099 | 31.387

## 116. Re 12M Mach 0.10 (2)
BIGFOIL.COM POLAR EXPORT
NACA63-512 a=0.8
NACA63-512 a=0.8 |  |  |  | Cl Max: | 1.9188 | at alpha= | 19 | deg
XFOIL ncrit=9 |  |  |  | L/D Max: | 154.18 | at alpha= | 2 | deg
Re: | 12000000 |  |  | Cd Min: | 0.0613 | at alpha= | 20 | deg
Mach: | 0.1 |  |  | Cl=0 at alpha= | -3.8769 | deg
|  |  |  | @ Cl=0.1, Cd= | 0.0049749
|  |  |  | @ Cl=0.4, Cd= | 0.0043185
|  |  |  | @ Cl=0.6, Cd= | 0.0042049
alpha (deg) | Cl | Cd | Cm | Cl/Cd
-20 | -1.3906 | 0.05377 | -0.0798 | -25.862
-19.5 | -1.4142 | 0.04382 | -0.0872 | -32.2729
-19 | -1.4307 | 0.03386 | -0.0967 | -42.2534
-18.5 | -1.4254 | 0.0278 | -0.1022 | -51.2734
-18 | -1.4374 | 0.02372 | -0.1006 | -60.5987
-17.5 | -1.4566 | 0.02075 | -0.0958 | -70.1976
-17 | -1.4348 | 0.01867 | -0.0935 | -76.8506
-16.5 | -1.4008 | 0.01695 | -0.0921 | -82.6431
-16 | -1.3579 | 0.01572 | -0.0912 | -86.3804
-15.5 | -1.3106 | 0.01469 | -0.0906 | -89.2172
-15 | -1.2612 | 0.0138 | -0.0902 | -91.3913
-14.5 | -1.2113 | 0.01282 | -0.0899 | -94.4852
-14 | -1.1598 | 0.01195 | -0.0897 | -97.0544
-13.5 | -1.1063 | 0.01126 | -0.0896 | -98.2504
-13 | -1.0517 | 0.01067 | -0.0897 | -98.5661
-12.5 | -0.9965 | 0.01015 | -0.0898 | -98.1773
-12 | -0.9406 | 0.00964 | -0.0899 | -97.5726
-11.5 | -0.8844 | 0.00919 | -0.0901 | -96.235
-11 | -0.8278 | 0.00876 | -0.0904 | -94.4977
-10.5 | -0.7711 | 0.00831 | -0.0907 | -92.7918
-10 | -0.7142 | 0.00783 | -0.091 | -91.2133
-9.5 | -0.657 | 0.00741 | -0.0913 | -88.664
-9 | -0.5994 | 0.00708 | -0.0917 | -84.661
-8.5 | -0.5415 | 0.00681 | -0.0922 | -79.5154
-8 | -0.4833 | 0.00658 | -0.0927 | -73.4498
-7.5 | -0.425 | 0.00636 | -0.0932 | -66.8239
-7 | -0.3666 | 0.00612 | -0.0937 | -59.902
-6.5 | -0.3081 | 0.00589 | -0.0942 | -52.309
-6 | -0.2496 | 0.00569 | -0.0947 | -43.8664
-5.5 | -0.1908 | 0.00555 | -0.0953 | -34.3784
-5 | -0.1321 | 0.0054 | -0.0959 | -24.463
-4.5 | -0.0733 | 0.00526 | -0.0965 | -13.9354
-4 | -0.0145 | 0.00516 | -0.0971 | -2.8101
-3.5 | 0.0444 | 0.00506 | -0.0977 | 8.7747
-3 | 0.1032 | 0.00497 | -0.0983 | 20.7646
-2.5 | 0.1621 | 0.00489 | -0.0989 | 33.1493
-2 | 0.2209 | 0.00479 | -0.0995 | 46.1169
-1.5 | 0.2796 | 0.00466 | -0.1002 | 60
-1 | 0.3382 | 0.00451 | -0.1009 | 74.9889
-0.5 | 0.3968 | 0.00433 | -0.1016 | 91.6397
0 | 0.4553 | 0.00412 | -0.1024 | 110.5097
0.5 | 0.5135 | 0.00403 | -0.1031 | 127.4194
1 | 0.5713 | 0.00413 | -0.1036 | 138.3293
1.5 | 0.6288 | 0.00428 | -0.1041 | 146.9159
2 | 0.6861 | 0.00445 | -0.1045 | 154.1798
2.5 | 0.7409 | 0.00493 | -0.1046 | 150.284
3 | 0.7937 | 0.00563 | -0.1043 | 140.9769
3.5 | 0.848 | 0.0061 | -0.1043 | 139.0164
4 | 0.9016 | 0.00661 | -0.1041 | 136.3994
4.5 | 0.9554 | 0.00706 | -0.1039 | 135.3258
5 | 1.009 | 0.0075 | -0.1037 | 134.5333
5.5 | 1.0626 | 0.0079 | -0.1035 | 134.5063
6 | 1.1164 | 0.00824 | -0.1033 | 135.4854
6.5 | 1.1699 | 0.00858 | -0.103 | 136.352
7 | 1.2225 | 0.00896 | -0.1027 | 136.4397
7.5 | 1.2748 | 0.00933 | -0.1022 | 136.6345
8 | 1.3263 | 0.00972 | -0.1017 | 136.4506
8.5 | 1.3767 | 0.01016 | -0.1009 | 135.502
9 | 1.4261 | 0.01062 | -0.1 | 134.2844
9.5 | 1.4748 | 0.01107 | -0.099 | 133.2249
10 | 1.5207 | 0.01165 | -0.0975 | 130.5322
10.5 | 1.5658 | 0.01219 | -0.0959 | 128.4495
11 | 1.6071 | 0.0128 | -0.0937 | 125.5547
11.5 | 1.6371 | 0.01324 | -0.0892 | 123.648
12 | 1.6635 | 0.01401 | -0.0843 | 118.7366
12.5 | 1.6903 | 0.01501 | -0.0799 | 112.6116
13 | 1.7178 | 0.01611 | -0.076 | 106.6294
13.5 | 1.746 | 0.01727 | -0.0725 | 101.1002
14 | 1.7727 | 0.01861 | -0.069 | 95.2552
14.5 | 1.7971 | 0.02018 | -0.0656 | 89.0535
15 | 1.8173 | 0.02214 | -0.0619 | 82.0822
15.5 | 1.835 | 0.02439 | -0.0584 | 75.2358
16 | 1.8547 | 0.02664 | -0.0555 | 69.6209
16.5 | 1.8697 | 0.02942 | -0.0527 | 63.552
17 | 1.8815 | 0.03268 | -0.0501 | 57.5734
17.5 | 1.8914 | 0.03637 | -0.0479 | 52.0044
18 | 1.9063 | 0.03981 | -0.0464 | 47.885
18.5 | 1.9148 | 0.04415 | -0.0452 | 43.3703
19 | 1.9188 | 0.04919 | -0.0445 | 39.0079
19.5 | 1.9174 | 0.05523 | -0.0443 | 34.7166
20 | 1.9182 | 0.0613 | -0.0448 | 31.292

## 117. Re 12M Mach 0.25 (1)
BIGFOIL.COM POLAR EXPORT
NACA63-512 a=0.8
NACA63-512 a=0.8 |  |  |  | Cl Max: | 1.358 | at alpha= | 9.5 | deg
JavaFoil+Calcfoil stall+Eppler ext transition |  |  |  | L/D Max: | 134.351 | at alpha= | 3.5 | deg
Re: | 12000000 |  |  | Cd Min: | 0.00531 | at alpha= | 0 | deg
Mach: | 0.25 |  |  | Cl=0 at alpha= | -3.8871 | deg
|  |  |  | @ Cl=0.1, Cd= | 0.0060274
|  |  |  | @ Cl=0.4, Cd= | 0.0053641
|  |  |  | @ Cl=0.6, Cd= | 0.10166
alpha (deg) | Cl | Cd | Cm | Cl/Cd
-15 | -0.315 | 0.1135 | -0.039 | -2.776
-14.5 | -0.363 | 0.10518 | -0.04 | -3.454
-14 | -0.406 | 0.09903 | -0.04 | -4.101
-13.5 | -0.443 | 0.09238 | -0.04 | -4.796
-13 | -0.474 | 0.08577 | -0.042 | -5.529
-12.5 | -0.496 | 0.07866 | -0.044 | -6.31
-12 | -0.511 | 0.06947 | -0.05 | -7.361
-11.5 | -0.518 | 0.06397 | -0.052 | -8.095
-11 | -0.534 | 0.04633 | -0.063 | -11.517
-10.5 | -0.585 | 0.0146 | -0.08 | -40.046
-10 | -0.601 | 0.00859 | -0.086 | -69.954
-9.5 | -0.572 | 0.00846 | -0.087 | -67.61
-9 | -0.538 | 0.00798 | -0.087 | -67.376
-8.5 | -0.499 | 0.00767 | -0.088 | -65.086
-8 | -0.456 | 0.0074 | -0.088 | -61.572
-7.5 | -0.409 | 0.00718 | -0.089 | -56.907
-7 | -0.358 | 0.00694 | -0.089 | -51.637
-6.5 | -0.305 | 0.00679 | -0.09 | -44.942
-6 | -0.25 | 0.0066 | -0.09 | -37.829
-5.5 | -0.193 | 0.00643 | -0.091 | -29.936
-5 | -0.134 | 0.00631 | -0.091 | -21.231
-4.5 | -0.074 | 0.00623 | -0.092 | -11.896
-4 | -0.014 | 0.00615 | -0.092 | -2.196
-3.5 | 0.048 | 0.00607 | -0.093 | 7.855
-3 | 0.109 | 0.00602 | -0.093 | 18.13
-2.5 | 0.171 | 0.00593 | -0.094 | 28.801
-2 | 0.233 | 0.00571 | -0.094 | 40.761
-1.5 | 0.295 | 0.00546 | -0.095 | 54.012
-1 | 0.357 | 0.00535 | -0.095 | 66.661
-0.5 | 0.418 | 0.00537 | -0.096 | 77.983
0 | 0.48 | 0.00531 | -0.096 | 90.411
0.5 | 0.542 | 0.0054 | -0.097 | 100.243
1 | 0.603 | 0.00551 | -0.097 | 109.457
1.5 | 0.665 | 0.00571 | -0.098 | 116.345
2 | 0.724 | 0.00603 | -0.098 | 120.032
2.5 | 0.785 | 0.00635 | -0.099 | 123.6
3 | 0.845 | 0.00668 | -0.099 | 126.576
3.5 | 0.905 | 0.00673 | -0.1 | 134.351
4 | 0.962 | 0.00731 | -0.1 | 131.595
4.5 | 1.019 | 0.00783 | -0.101 | 130.074
5 | 1.074 | 0.00813 | -0.101 | 132.031
5.5 | 1.126 | 0.00851 | -0.101 | 132.343
6 | 1.176 | 0.00984 | -0.102 | 119.497
6.5 | 1.222 | 0.01026 | -0.102 | 119.067
7 | 1.262 | 0.01075 | -0.102 | 117.418
7.5 | 1.296 | 0.01128 | -0.103 | 114.851
8 | 1.324 | 0.01182 | -0.103 | 111.986
8.5 | 1.345 | 0.0124 | -0.103 | 108.403
9 | 1.357 | 0.01313 | -0.103 | 103.391
9.5 | 1.358 | 0.01396 | -0.103 | 97.272
10 | 1.342 | 0.01484 | -0.104 | 90.442
10.5 | 1.313 | 0.01587 | -0.104 | 82.727
11 | 1.272 | 0.01695 | -0.104 | 74.996
11.5 | 1.217 | 0.01822 | -0.104 | 66.773
12 | 1.148 | 0.01993 | -0.104 | 57.628
12.5 | 1.067 | 0.02233 | -0.103 | 47.798
13 | 0.957 | 0.02965 | -0.1 | 32.265
13.5 | 0.832 | 0.04386 | -0.094 | 18.969
14 | 0.669 | 0.09505 | -0.065 | 7.039
14.5 | 0.579 | 0.10166 | -0.063 | 5.699

## 118. Re 12M Mach 0.25 (2)
BIGFOIL.COM POLAR EXPORT
NACA63-512 a=0.8
NACA63-512 a=0.8 |  |  |  | Cl Max: | 1.8415 | at alpha= | 17 | deg
XFOIL ncrit=9 |  |  |  | L/D Max: | 158.613 | at alpha= | 2 | deg
Re: | 12000000 |  |  | Cd Min: | 0.20267 | at alpha= | -19.5 | deg
Mach: | 0.25 |  |  | Cl=0 at alpha= | -3.8691 | deg
|  |  |  | @ Cl=0.1, Cd= | 0.005018
|  |  |  | @ Cl=0.4, Cd= | 0.004381
|  |  |  | @ Cl=0.6, Cd= | 0.0041472
alpha (deg) | Cl | Cd | Cm | Cl/Cd
-19.5 | -0.6135 | 0.20267 | 0.0048 | -3.0271
-18.5 | -0.6044 | 0.18189 | -0.0065 | -3.3229
-17.5 | -0.9844 | 0.08791 | -0.0688 | -11.1978
-17 | -1.1319 | 0.05435 | -0.0992 | -20.8261
-16.5 | -1.1759 | 0.04273 | -0.1073 | -27.5193
-16 | -1.224 | 0.03253 | -0.1133 | -37.6268
-15.5 | -1.2544 | 0.02574 | -0.1147 | -48.7335
-15 | -1.2806 | 0.02179 | -0.1106 | -58.7701
-14.5 | -1.2609 | 0.01868 | -0.1077 | -67.5
-14 | -1.2224 | 0.01623 | -0.1055 | -75.3173
-13.5 | -1.1724 | 0.01448 | -0.1038 | -80.9669
-13 | -1.1163 | 0.01324 | -0.1024 | -84.3127
-12.5 | -1.0592 | 0.01203 | -0.1012 | -88.0466
-12 | -0.999 | 0.01118 | -0.1002 | -89.356
-11.5 | -0.9381 | 0.01045 | -0.0994 | -89.7703
-11 | -0.8767 | 0.00983 | -0.0988 | -89.1862
-10.5 | -0.8152 | 0.00926 | -0.0982 | -88.0346
-10 | -0.7538 | 0.00869 | -0.0979 | -86.7434
-9.5 | -0.6929 | 0.00803 | -0.0975 | -86.2889
-9 | -0.6314 | 0.00755 | -0.0974 | -83.6291
-8.5 | -0.5697 | 0.00716 | -0.0973 | -79.567
-8 | -0.5079 | 0.00683 | -0.0974 | -74.3631
-7.5 | -0.4461 | 0.00656 | -0.0975 | -68.003
-7 | -0.3844 | 0.00632 | -0.0977 | -60.8228
-6.5 | -0.3228 | 0.00605 | -0.098 | -53.3554
-6 | -0.2614 | 0.00581 | -0.0983 | -44.9914
-5.5 | -0.1999 | 0.00562 | -0.0987 | -35.5694
-5 | -0.1385 | 0.00548 | -0.0991 | -25.2737
-4.5 | -0.0772 | 0.00531 | -0.0996 | -14.5386
-4 | -0.016 | 0.00521 | -0.1001 | -3.071
-3.5 | 0.0451 | 0.00509 | -0.1007 | 8.8605
-3 | 0.1061 | 0.00501 | -0.1013 | 21.1776
-2.5 | 0.1671 | 0.00493 | -0.1019 | 33.8945
-1.5 | 0.2887 | 0.00469 | -0.1032 | 61.5565
-1 | 0.3493 | 0.00454 | -0.1039 | 76.9383
-0.5 | 0.4099 | 0.00435 | -0.1046 | 94.2299
0 | 0.4704 | 0.00413 | -0.1054 | 113.8983
0.5 | 0.5306 | 0.00404 | -0.1061 | 131.3366
1 | 0.5905 | 0.00412 | -0.1067 | 143.3252
1.5 | 0.6498 | 0.00429 | -0.1071 | 151.4685
2 | 0.709 | 0.00447 | -0.1075 | 158.613
2.5 | 0.766 | 0.00492 | -0.1075 | 155.6911
3 | 0.8198 | 0.00569 | -0.1071 | 144.0773
4 | 0.9308 | 0.00673 | -0.1065 | 138.3061
4.5 | 0.9862 | 0.00723 | -0.1061 | 136.4039
5 | 1.041 | 0.00773 | -0.1056 | 134.6701
5.5 | 1.0965 | 0.00815 | -0.105 | 134.5399
6 | 1.1522 | 0.00851 | -0.1045 | 135.3937
6.5 | 1.2076 | 0.00888 | -0.1039 | 135.991
7 | 1.2623 | 0.00928 | -0.1031 | 136.0237
7.5 | 1.3158 | 0.00973 | -0.1021 | 135.2312
8 | 1.3689 | 0.01016 | -0.1009 | 134.7343
8.5 | 1.4199 | 0.01069 | -0.0993 | 132.8251
9 | 1.4704 | 0.01119 | -0.0976 | 131.403
9.5 | 1.5171 | 0.01184 | -0.0952 | 128.1334
10 | 1.5619 | 0.01247 | -0.0924 | 125.2526
10.5 | 1.5901 | 0.01322 | -0.0866 | 120.2799
11 | 1.6181 | 0.01379 | -0.081 | 117.3387
11.5 | 1.6462 | 0.01498 | -0.076 | 109.8932
12 | 1.6776 | 0.01618 | -0.0717 | 103.6836
12.5 | 1.7071 | 0.01759 | -0.0674 | 97.0495
13 | 1.7343 | 0.01925 | -0.0631 | 90.0935
13.5 | 1.7589 | 0.02122 | -0.0589 | 82.8888
14 | 1.7807 | 0.02351 | -0.0547 | 75.7422
14.5 | 1.8004 | 0.02615 | -0.0509 | 68.8489
15 | 1.8132 | 0.02952 | -0.0471 | 61.4228
15.5 | 1.8226 | 0.03349 | -0.0438 | 54.4222
16 | 1.8331 | 0.03774 | -0.0412 | 48.5718
16.5 | 1.8407 | 0.04259 | -0.0393 | 43.2191
17 | 1.8415 | 0.04851 | -0.038 | 37.9612
17.5 | 1.833 | 0.05593 | -0.0377 | 32.7731
18 | 1.8279 | 0.06348 | -0.0384 | 28.7949
18.5 | 1.8098 | 0.07322 | -0.0405 | 24.7173
19 | 1.7854 | 0.0845 | -0.0442 | 21.129
19.5 | 1.7538 | 0.09756 | -0.0497 | 17.9766
20 | 1.7204 | 0.11163 | -0.0566 | 15.4116

## 119. Re 12M Mach 0.50 (1)
BIGFOIL.COM POLAR EXPORT
NACA63-512 a=0.8
NACA63-512 a=0.8 |  |  |  | Cl Max: | 1.296 | at alpha= | 6.5 | deg
JavaFoil+Calcfoil stall+Eppler ext transition |  |  |  | L/D Max: | 143.588 | at alpha= | 4 | deg
Re: | 12000000 |  |  | Cd Min: | 0.00555 | at alpha= | -1 | deg
Mach: | 0.5 |  |  | Cl=0 at alpha= | -3.8897 | deg
|  |  |  | @ Cl=0.1, Cd= | 0.0062559
|  |  |  | @ Cl=0.4, Cd= | 0.0055501
|  |  |  | @ Cl=0.6, Cd= | 0.0056522
alpha (deg) | Cl | Cd | Cm | Cl/Cd
-20 | -0.89 | 0.15341 | -0.05 | -5.799
-19.5 | -0.866 | 0.14526 | -0.052 | -5.959
-19 | -0.839 | 0.13551 | -0.053 | -6.193
-18.5 | -0.809 | 0.13279 | -0.052 | -6.094
-18 | -0.78 | 0.12745 | -0.051 | -6.124
-17.5 | -0.753 | 0.12227 | -0.051 | -6.158
-17 | -0.726 | 0.11444 | -0.051 | -6.344
-16.5 | -0.699 | 0.1158 | -0.052 | -6.039
-16 | -0.671 | 0.11068 | -0.052 | -6.064
-15.5 | -0.645 | 0.10218 | -0.053 | -6.308
-15 | -0.619 | 0.09384 | -0.055 | -6.601
-14.5 | -0.596 | 0.08331 | -0.059 | -7.157
-14 | -0.559 | 0.09651 | -0.05 | -5.794
-13.5 | -0.531 | 0.09148 | -0.05 | -5.809
-13 | -0.505 | 0.08327 | -0.052 | -6.065
-12.5 | -0.479 | 0.07647 | -0.055 | -6.264
-12 | -0.455 | 0.06785 | -0.059 | -6.701
-11.5 | -0.465 | 0.03046 | -0.081 | -15.269
-11 | -0.393 | 0.07289 | -0.049 | -5.387
-10.5 | -0.365 | 0.06764 | -0.049 | -5.397
-10 | -0.339 | 0.06023 | -0.054 | -5.631
-9.5 | -0.314 | 0.05254 | -0.06 | -5.986
-9 | -0.328 | 0.01448 | -0.091 | -22.689
-8.5 | -0.254 | 0.05466 | -0.048 | -4.654
-8 | -0.227 | 0.05264 | -0.047 | -4.305
-7.5 | -0.202 | 0.04334 | -0.06 | -4.654
-7 | -0.266 | 0.0398 | -0.063 | -6.688
-6.5 | -0.307 | 0.00754 | -0.1 | -40.742
-6 | -0.263 | 0.00724 | -0.101 | -36.348
-5.5 | -0.208 | 0.00694 | -0.102 | -29.945
-5 | -0.147 | 0.00672 | -0.102 | -21.817
-4.5 | -0.082 | 0.00652 | -0.103 | -12.538
-4 | -0.015 | 0.00641 | -0.103 | -2.336
-3.5 | 0.053 | 0.00629 | -0.104 | 8.442
-3 | 0.122 | 0.00624 | -0.104 | 19.523
-2.5 | 0.191 | 0.00617 | -0.105 | 30.926
-2 | 0.26 | 0.00611 | -0.106 | 42.538
-1.5 | 0.33 | 0.00572 | -0.106 | 57.639
-1 | 0.399 | 0.00555 | -0.107 | 71.921
-0.5 | 0.468 | 0.00556 | -0.107 | 84.169
0 | 0.537 | 0.00557 | -0.108 | 96.455
0.5 | 0.606 | 0.00566 | -0.108 | 106.966
1 | 0.675 | 0.00584 | -0.109 | 115.512
1.5 | 0.743 | 0.00608 | -0.109 | 122.191
2 | 0.808 | 0.00655 | -0.11 | 123.431
2.5 | 0.876 | 0.0066 | -0.11 | 132.57
3 | 0.942 | 0.00704 | -0.111 | 133.739
3.5 | 1.007 | 0.00722 | -0.111 | 139.351
4 | 1.069 | 0.00744 | -0.112 | 143.588
4.5 | 1.127 | 0.00994 | -0.112 | 113.389
5 | 1.181 | 0.01057 | -0.112 | 111.695
5.5 | 1.23 | 0.01117 | -0.113 | 110.116
6 | 1.271 | 0.01188 | -0.113 | 106.995
6.5 | 1.296 | 0.01269 | -0.113 | 102.175
7 | 1.291 | 0.01364 | -0.113 | 94.689
7.5 | 1.226 | 0.01487 | -0.113 | 82.438
8 | 0.784 | 0.01672 | -0.114 | 46.902
8.5 | 0.815 | 0.01724 | -0.114 | 47.294
9 | 0.842 | 0.01963 | -0.113 | 42.873
9.5 | 0.877 | 0.01861 | -0.114 | 47.116
10 | 0.905 | 0.0204 | -0.114 | 44.374
10.5 | 0.93 | 0.02346 | -0.114 | 39.636
11 | 0.823 | 0.06819 | -0.079 | 12.073
11.5 | 0.992 | 0.02468 | -0.115 | 40.185

## 120. Re 12M Mach 0.50 (2)
BIGFOIL.COM POLAR EXPORT
NACA63-512 a=0.8
NACA63-512 a=0.8 |  |  |  | Cl Max: | 1.52 | at alpha= | 8.5 | deg
XFOIL ncrit=9 |  |  |  | L/D Max: | 179.206 | at alpha= | 2.5 | deg
Re: | 12000000 |  |  | Cd Min: | 0.24015 | at alpha= | -19.5 | deg
Mach: | 0.5 |  |  | Cl=0 at alpha= | -3.8268 | deg
|  |  |  | @ Cl=0.1, Cd= | 0.0052132
|  |  |  | @ Cl=0.4, Cd= | 0.0046677
|  |  |  | @ Cl=0.6, Cd= | 0.0041495
alpha (deg) | Cl | Cd | Cm | Cl/Cd
-19.5 | -0.6143 | 0.24015 | 0.0146 | -2.558
-18.5 | -0.5671 | 0.22302 | 0.0031 | -2.5428
-18 | -0.5467 | 0.21427 | -0.002 | -2.5515
-17.5 | -0.5271 | 0.20493 | -0.0072 | -2.5721
-17 | -0.5088 | 0.19532 | -0.0126 | -2.605
-16.5 | -0.4893 | 0.18651 | -0.0178 | -2.6235
-16 | -0.4728 | 0.17667 | -0.0234 | -2.6762
-15.5 | -0.4531 | 0.16833 | -0.0285 | -2.6917
-15 | -0.437 | 0.15912 | -0.0339 | -2.7464
-14.5 | -0.4185 | 0.15081 | -0.039 | -2.775
-14 | -0.4033 | 0.14187 | -0.0444 | -2.8427
-13 | -0.373 | 0.12494 | -0.0546 | -2.9854
-12.5 | -0.3565 | 0.11711 | -0.0595 | -3.0441
-12 | -0.3506 | 0.1074 | -0.0654 | -3.2644
-11.5 | -0.3507 | 0.09731 | -0.0715 | -3.6039
-11 | -0.3435 | 0.08897 | -0.0767 | -3.8609
-10.5 | -0.3682 | 0.07629 | -0.0852 | -4.8263
-10 | -0.3746 | 0.06712 | -0.0913 | -5.581
-9.5 | -0.3858 | 0.05771 | -0.0975 | -6.6851
-9 | -0.4091 | 0.04444 | -0.108 | -9.2057
-8.5 | -0.433 | 0.03524 | -0.1152 | -12.2872
-8 | -0.4673 | 0.02862 | -0.1171 | -16.3277
-7.5 | -0.4734 | 0.02043 | -0.1182 | -23.1718
-7 | -0.4591 | 0.01096 | -0.1187 | -41.8887
-6.5 | -0.3951 | 0.00779 | -0.1172 | -50.7189
-6 | -0.3206 | 0.00674 | -0.1159 | -47.5668
-5.5 | -0.2455 | 0.00618 | -0.1149 | -39.7249
-5 | -0.171 | 0.00587 | -0.1144 | -29.1312
-4.5 | -0.0975 | 0.00564 | -0.1141 | -17.2872
-4 | -0.0249 | 0.00545 | -0.1141 | -4.5688
-3.5 | 0.047 | 0.00531 | -0.1142 | 8.8512
-3 | 0.1182 | 0.00518 | -0.1146 | 22.8185
-2.5 | 0.189 | 0.0051 | -0.115 | 37.0588
-2 | 0.2593 | 0.005 | -0.1156 | 51.86
-1.5 | 0.3294 | 0.00487 | -0.1162 | 67.6386
-1 | 0.3992 | 0.00467 | -0.117 | 85.4818
-0.5 | 0.4688 | 0.00447 | -0.1179 | 104.877
0 | 0.538 | 0.00423 | -0.1188 | 127.1868
0.5 | 0.6073 | 0.00414 | -0.1195 | 146.6908
1 | 0.6767 | 0.00418 | -0.1201 | 161.89
1.5 | 0.7452 | 0.00434 | -0.1205 | 171.7051
2 | 0.8124 | 0.00463 | -0.1206 | 175.4644
2.5 | 0.8799 | 0.00491 | -0.1205 | 179.2057
3.5 | 0.9966 | 0.00673 | -0.1173 | 148.0832
4.5 | 1.1149 | 0.00818 | -0.1131 | 136.2958
5 | 1.1747 | 0.00879 | -0.1107 | 133.6405
5.5 | 1.2354 | 0.0093 | -0.1081 | 132.8387
6 | 1.2949 | 0.00982 | -0.105 | 131.8635
6.5 | 1.3497 | 0.01038 | -0.1008 | 130.0289
7 | 1.3892 | 0.01109 | -0.0938 | 125.266
7.5 | 1.4345 | 0.01192 | -0.0878 | 120.344
8 | 1.479 | 0.01299 | -0.0817 | 113.8568
8.5 | 1.52 | 0.01441 | -0.075 | 105.4823

## 121. Re 14M Mach 0.00 (1)
BIGFOIL.COM POLAR EXPORT
NACA63-512 a=0.8
NACA63-512 a=0.8 |  |  |  | Cl Max: | 1.387 | at alpha= | 10 | deg
JavaFoil+Calcfoil stall+Eppler ext transition |  |  |  | L/D Max: | 139.139 | at alpha= | 6.5 | deg
Re: | 14000000 |  |  | Cd Min: | 0.00533 | at alpha= | -0.5 | deg
Mach: | 0 |  |  | Cl=0 at alpha= | -3.8898 | deg
|  |  |  | @ Cl=0.1, Cd= | 0.005878
|  |  |  | @ Cl=0.4, Cd= | 0.0053317
|  |  |  | @ Cl=0.6, Cd= | 0.005572
alpha (deg) | Cl | Cd | Cm | Cl/Cd
-17 | -0.521 | 0.12842 | -0.038 | -4.055
-16.5 | -0.537 | 0.11902 | -0.039 | -4.516
-16 | -0.553 | 0.11183 | -0.04 | -4.947
-15.5 | -0.567 | 0.10543 | -0.041 | -5.379
-15 | -0.58 | 0.09932 | -0.042 | -5.835
-14.5 | -0.591 | 0.09141 | -0.045 | -6.465
-14 | -0.601 | 0.08328 | -0.048 | -7.212
-13.5 | -0.611 | 0.07178 | -0.053 | -8.518
-13 | -0.624 | 0.05788 | -0.059 | -10.782
-12.5 | -0.682 | 0.01974 | -0.074 | -34.524
-12 | -0.684 | 0.01417 | -0.077 | -48.263
-11.5 | -0.671 | 0.01261 | -0.078 | -53.257
-11 | -0.68 | 0.00849 | -0.082 | -80.136
-10.5 | -0.653 | 0.00802 | -0.083 | -81.429
-10 | -0.621 | 0.00801 | -0.084 | -77.579
-9.5 | -0.584 | 0.00774 | -0.084 | -75.348
-9 | -0.543 | 0.00747 | -0.085 | -72.611
-8.5 | -0.499 | 0.00722 | -0.085 | -69.069
-8 | -0.452 | 0.00703 | -0.086 | -64.286
-7.5 | -0.403 | 0.00685 | -0.086 | -58.851
-7 | -0.352 | 0.00666 | -0.087 | -52.76
-6.5 | -0.298 | 0.00655 | -0.087 | -45.561
-6 | -0.244 | 0.0064 | -0.088 | -38.079
-5.5 | -0.187 | 0.00626 | -0.088 | -29.914
-5 | -0.13 | 0.00616 | -0.089 | -21.128
-4.5 | -0.072 | 0.00606 | -0.089 | -11.87
-4 | -0.013 | 0.006 | -0.09 | -2.183
-3.5 | 0.046 | 0.00595 | -0.09 | 7.772
-3 | 0.106 | 0.00587 | -0.09 | 18.015
-2.5 | 0.166 | 0.00584 | -0.091 | 28.335
-2 | 0.225 | 0.00563 | -0.091 | 40.021
-1.5 | 0.286 | 0.00547 | -0.092 | 52.275
-1 | 0.345 | 0.00535 | -0.092 | 64.547
-0.5 | 0.405 | 0.00533 | -0.093 | 76.03
0 | 0.465 | 0.00534 | -0.093 | 87.138
0.5 | 0.525 | 0.00535 | -0.094 | 98.107
1 | 0.584 | 0.0055 | -0.094 | 106.156
1.5 | 0.644 | 0.00577 | -0.095 | 111.624
2 | 0.701 | 0.00601 | -0.095 | 116.657
2.5 | 0.76 | 0.00626 | -0.096 | 121.428
3 | 0.819 | 0.00659 | -0.096 | 124.294
3.5 | 0.876 | 0.007 | -0.097 | 125.175
4 | 0.933 | 0.00708 | -0.097 | 131.714
4.5 | 0.988 | 0.00746 | -0.097 | 132.351
5 | 1.042 | 0.00811 | -0.098 | 128.46
5.5 | 1.095 | 0.00852 | -0.098 | 128.491
6 | 1.145 | 0.00827 | -0.099 | 138.496
6.5 | 1.192 | 0.00857 | -0.099 | 139.139
7 | 1.235 | 0.00998 | -0.099 | 123.782
7.5 | 1.274 | 0.01039 | -0.1 | 122.627
8 | 1.309 | 0.01084 | -0.1 | 120.732
8.5 | 1.339 | 0.01127 | -0.1 | 118.786
9 | 1.363 | 0.01182 | -0.1 | 115.295
9.5 | 1.38 | 0.01244 | -0.101 | 110.981
10 | 1.387 | 0.01309 | -0.101 | 105.901
10.5 | 1.386 | 0.01385 | -0.101 | 100.063
11 | 1.379 | 0.01454 | -0.101 | 94.823
11.5 | 1.364 | 0.01541 | -0.101 | 88.503
12 | 1.343 | 0.01637 | -0.101 | 82.02
12.5 | 1.316 | 0.0171 | -0.102 | 76.948
13 | 1.283 | 0.0184 | -0.102 | 69.725
13.5 | 1.244 | 0.02012 | -0.102 | 61.834
14 | 1.202 | 0.0217 | -0.101 | 55.407
14.5 | 1.157 | 0.02352 | -0.101 | 49.206
15 | 1.105 | 0.02682 | -0.101 | 41.201

## 122. Re 14M Mach 0.00 (2)
BIGFOIL.COM POLAR EXPORT
NACA63-512 a=0.8
NACA63-512 a=0.8 |  |  |  | Cl Max: | 1.9565 | at alpha= | 20 | deg
XFOIL ncrit=9 |  |  |  | L/D Max: | 151.444 | at alpha= | 2 | deg
Re: | 14000000 |  |  | Cd Min: | 0.05308 | at alpha= | 20 | deg
Mach: | 0 |  |  | Cl=0 at alpha= | -3.8769 | deg
|  |  |  | @ Cl=0.1, Cd= | 0.0048736
|  |  |  | @ Cl=0.4, Cd= | 0.0043436
|  |  |  | @ Cl=0.6, Cd= | 0.0042522
alpha (deg) | Cl | Cd | Cm | Cl/Cd
-20 | -1.4945 | 0.03465 | -0.093 | -43.1313
-19.5 | -1.4938 | 0.02939 | -0.096 | -50.8268
-19 | -1.4919 | 0.02483 | -0.098 | -60.0846
-18.5 | -1.4968 | 0.02162 | -0.0961 | -69.2322
-18 | -1.5019 | 0.01953 | -0.0911 | -76.9022
-17.5 | -1.4736 | 0.01785 | -0.0894 | -82.5546
-17 | -1.439 | 0.01625 | -0.0882 | -88.5538
-16.5 | -1.3958 | 0.01518 | -0.0877 | -91.9499
-16 | -1.3493 | 0.01427 | -0.0873 | -94.555
-15.5 | -1.3007 | 0.01345 | -0.0872 | -96.7063
-15 | -1.251 | 0.01268 | -0.0871 | -98.6593
-14.5 | -1.2007 | 0.01186 | -0.0871 | -101.2395
-14 | -1.1493 | 0.01109 | -0.0871 | -103.6339
-13.5 | -1.0961 | 0.01051 | -0.0873 | -104.2912
-13 | -1.0421 | 0.01 | -0.0876 | -104.21
-12.5 | -0.9874 | 0.00952 | -0.0879 | -103.7185
-12 | -0.9323 | 0.00908 | -0.0882 | -102.6762
-11.5 | -0.8767 | 0.00867 | -0.0886 | -101.1188
-11 | -0.8207 | 0.00829 | -0.089 | -98.9988
-10 | -0.7081 | 0.00755 | -0.0898 | -93.7881
-9.5 | -0.6515 | 0.00716 | -0.0903 | -90.9916
-9 | -0.5946 | 0.00682 | -0.0908 | -87.1848
-8.5 | -0.5372 | 0.00657 | -0.0913 | -81.7656
-8 | -0.4796 | 0.00636 | -0.0918 | -75.4088
-7.5 | -0.4218 | 0.00616 | -0.0924 | -68.474
-7 | -0.3639 | 0.00597 | -0.0929 | -60.9548
-6.5 | -0.3059 | 0.00575 | -0.0935 | -53.2
-6 | -0.2478 | 0.00555 | -0.0941 | -44.6486
-5.5 | -0.1895 | 0.00542 | -0.0947 | -34.9631
-5 | -0.1312 | 0.00529 | -0.0953 | -24.8015
-4.5 | -0.0728 | 0.00515 | -0.0959 | -14.1359
-4 | -0.0144 | 0.00506 | -0.0965 | -2.8458
-3.5 | 0.0441 | 0.00495 | -0.0972 | 8.9091
-3 | 0.1026 | 0.00487 | -0.0978 | 21.0678
-2.5 | 0.1611 | 0.0048 | -0.0984 | 33.5625
-2 | 0.2196 | 0.00472 | -0.099 | 46.5254
-1 | 0.3361 | 0.0045 | -0.1004 | 74.6889
-0.5 | 0.3944 | 0.00436 | -0.1011 | 90.4587
0 | 0.4526 | 0.00419 | -0.1018 | 108.0191
0.5 | 0.5103 | 0.00405 | -0.1025 | 126
1 | 0.5678 | 0.00415 | -0.103 | 136.8193
1.5 | 0.6245 | 0.00433 | -0.1035 | 144.2263
2 | 0.6815 | 0.0045 | -0.1039 | 151.4444
2.5 | 0.7347 | 0.00515 | -0.1038 | 142.6602
3 | 0.7886 | 0.00567 | -0.1038 | 139.0829
3.5 | 0.8431 | 0.00608 | -0.1038 | 138.6678
4 | 0.8969 | 0.00653 | -0.1038 | 137.3507
4.5 | 0.9509 | 0.00693 | -0.1037 | 137.215
5 | 1.0043 | 0.00736 | -0.1035 | 136.4538
5.5 | 1.058 | 0.00771 | -0.1034 | 137.2244
6 | 1.1118 | 0.00803 | -0.1034 | 138.4558
6.5 | 1.1652 | 0.00835 | -0.1032 | 139.5449
7 | 1.2179 | 0.0087 | -0.103 | 139.9885
7.5 | 1.2699 | 0.00907 | -0.1026 | 140.011
8 | 1.3216 | 0.00942 | -0.1022 | 140.2972
8.5 | 1.3719 | 0.00985 | -0.1016 | 139.2792
9 | 1.4218 | 0.01026 | -0.101 | 138.577
9.5 | 1.4706 | 0.01069 | -0.1002 | 137.5678
10 | 1.5172 | 0.01123 | -0.099 | 135.1024
10.5 | 1.5632 | 0.01172 | -0.0977 | 133.3788
11 | 1.6059 | 0.01234 | -0.0959 | 130.1378
11.5 | 1.6439 | 0.01269 | -0.0932 | 129.5429
12 | 1.6742 | 0.01335 | -0.0891 | 125.4082
12.5 | 1.6987 | 0.01419 | -0.0842 | 119.7111
13 | 1.7257 | 0.01514 | -0.0801 | 113.9828
13.5 | 1.7543 | 0.01614 | -0.0766 | 108.6927
14 | 1.7817 | 0.01729 | -0.0732 | 103.048
14.5 | 1.8064 | 0.01867 | -0.0697 | 96.7542
15 | 1.8276 | 0.02037 | -0.0661 | 89.7202
15.5 | 1.8465 | 0.02235 | -0.0625 | 82.6174
16 | 1.8676 | 0.02428 | -0.0596 | 76.9193
16.5 | 1.8851 | 0.02661 | -0.0566 | 70.8418
18.5 | 1.9402 | 0.03892 | -0.0481 | 49.851
19 | 1.9485 | 0.04307 | -0.0469 | 45.2403
19.5 | 1.952 | 0.04798 | -0.0461 | 40.6836
20 | 1.9565 | 0.05308 | -0.0458 | 36.8595

## 123. Re 14M Mach 0.10 (1)
BIGFOIL.COM POLAR EXPORT
NACA63-512 a=0.8
NACA63-512 a=0.8 |  |  |  | Cl Max: | 1.383 | at alpha= | 10 | deg
JavaFoil+Calcfoil stall+Eppler ext transition |  |  |  | L/D Max: | 138.662 | at alpha= | 6.5 | deg
Re: | 14000000 |  |  | Cd Min: | 0.00533 | at alpha= | -0.5 | deg
Mach: | 0.1 |  |  | Cl=0 at alpha= | -3.8898 | deg
|  |  |  | @ Cl=0.1, Cd= | 0.005877
|  |  |  | @ Cl=0.4, Cd= | 0.0053323
|  |  |  | @ Cl=0.6, Cd= | 0.0055963
alpha (deg) | Cl | Cd | Cm | Cl/Cd
-16 | -0.52 | 0.11463 | -0.039 | -4.537
-15.5 | -0.538 | 0.1074 | -0.04 | -5.006
-15 | -0.553 | 0.10251 | -0.041 | -5.394
-14.5 | -0.566 | 0.09554 | -0.042 | -5.929
-14 | -0.578 | 0.08765 | -0.045 | -6.6
-13.5 | -0.589 | 0.07897 | -0.048 | -7.456
-13 | -0.6 | 0.06751 | -0.054 | -8.884
-12.5 | -0.66 | 0.0242 | -0.073 | -27.259
-12 | -0.67 | 0.01567 | -0.076 | -42.759
-11.5 | -0.661 | 0.01372 | -0.078 | -48.156
-11 | -0.675 | 0.00869 | -0.083 | -77.747
-10.5 | -0.65 | 0.00809 | -0.083 | -80.31
-10 | -0.62 | 0.00804 | -0.084 | -77.078
-9.5 | -0.583 | 0.00778 | -0.084 | -74.888
-9 | -0.543 | 0.00751 | -0.085 | -72.244
-8.5 | -0.499 | 0.00727 | -0.085 | -68.701
-8 | -0.453 | 0.00705 | -0.086 | -64.246
-7.5 | -0.404 | 0.00686 | -0.086 | -58.874
-7 | -0.353 | 0.00672 | -0.087 | -52.507
-6.5 | -0.299 | 0.00656 | -0.087 | -45.657
-6 | -0.245 | 0.00642 | -0.088 | -38.12
-5.5 | -0.188 | 0.00627 | -0.088 | -30.007
-5 | -0.131 | 0.00618 | -0.089 | -21.129
-4.5 | -0.072 | 0.00606 | -0.089 | -11.922
-4 | -0.013 | 0.00601 | -0.09 | -2.189
-3.5 | 0.046 | 0.00594 | -0.09 | 7.814
-3 | 0.106 | 0.00587 | -0.091 | 18.105
-2.5 | 0.166 | 0.00586 | -0.091 | 28.375
-2 | 0.227 | 0.00582 | -0.092 | 38.937
-1.5 | 0.287 | 0.0055 | -0.092 | 52.212
-1 | 0.347 | 0.00535 | -0.093 | 64.88
-0.5 | 0.407 | 0.00533 | -0.093 | 76.451
0 | 0.467 | 0.00535 | -0.094 | 87.353
0.5 | 0.527 | 0.00537 | -0.094 | 98.106
1 | 0.587 | 0.00554 | -0.095 | 106.064
1.5 | 0.647 | 0.0058 | -0.095 | 111.486
2 | 0.705 | 0.00601 | -0.096 | 117.184
2.5 | 0.764 | 0.00626 | -0.096 | 122.033
3 | 0.823 | 0.00661 | -0.097 | 124.556
3.5 | 0.881 | 0.00703 | -0.097 | 125.298
4 | 0.937 | 0.00708 | -0.097 | 132.323
4.5 | 0.993 | 0.00748 | -0.098 | 132.796
5 | 1.047 | 0.0082 | -0.098 | 127.731
5.5 | 1.1 | 0.00853 | -0.099 | 128.859
6 | 1.15 | 0.00832 | -0.099 | 138.21
6.5 | 1.197 | 0.00863 | -0.099 | 138.662
7 | 1.24 | 0.01004 | -0.1 | 123.459
7.5 | 1.278 | 0.01047 | -0.1 | 122.151
8 | 1.312 | 0.01094 | -0.1 | 119.87
8.5 | 1.341 | 0.01139 | -0.101 | 117.75
9 | 1.364 | 0.01195 | -0.101 | 114.116
9.5 | 1.379 | 0.01258 | -0.101 | 109.61
10 | 1.383 | 0.01327 | -0.101 | 104.195
10.5 | 1.379 | 0.01406 | -0.101 | 98.071
11 | 1.368 | 0.01478 | -0.102 | 92.54
11.5 | 1.349 | 0.01568 | -0.102 | 86.023
12 | 1.323 | 0.01669 | -0.102 | 79.265
12.5 | 1.291 | 0.01763 | -0.102 | 73.195
13 | 1.253 | 0.01879 | -0.102 | 66.663
13.5 | 1.207 | 0.02079 | -0.102 | 58.073
14 | 1.159 | 0.02257 | -0.102 | 51.373
14.5 | 1.105 | 0.02538 | -0.101 | 43.557
15 | 1.041 | 0.03049 | -0.1 | 34.15

## 124. Re 14M Mach 0.10 (2)
BIGFOIL.COM POLAR EXPORT
NACA63-512 a=0.8
NACA63-512 a=0.8 |  |  |  | Cl Max: | 1.9443 | at alpha= | 20 | deg
XFOIL ncrit=9 |  |  |  | L/D Max: | 152.356 | at alpha= | 2 | deg
Re: | 14000000 |  |  | Cd Min: | 0.05793 | at alpha= | 20 | deg
Mach: | 0.1 |  |  | Cl=0 at alpha= | -3.8758 | deg
|  |  |  | @ Cl=0.1, Cd= | 0.0048843
|  |  |  | @ Cl=0.4, Cd= | 0.0043507
|  |  |  | @ Cl=0.6, Cd= | 0.0042408
alpha (deg) | Cl | Cd | Cm | Cl/Cd
-20 | -1.4095 | 0.05203 | -0.0801 | -27.0901
-19.5 | -1.4298 | 0.04266 | -0.087 | -33.5162
-19 | -1.4419 | 0.0328 | -0.0971 | -43.9604
-18.5 | -1.4411 | 0.02699 | -0.1015 | -53.3938
-18 | -1.4541 | 0.02272 | -0.1002 | -64.0009
-17.5 | -1.4694 | 0.01999 | -0.0951 | -73.5068
-17 | -1.4405 | 0.01824 | -0.0932 | -78.9748
-16.5 | -1.4045 | 0.01663 | -0.0918 | -84.4558
-16 | -1.3635 | 0.01512 | -0.0909 | -90.1786
-15.5 | -1.3157 | 0.01411 | -0.0903 | -93.2459
-15 | -1.2656 | 0.01326 | -0.09 | -95.4449
-14.5 | -1.2141 | 0.01245 | -0.0897 | -97.5181
-14 | -1.1623 | 0.01156 | -0.0896 | -100.545
-13.5 | -1.109 | 0.01084 | -0.0895 | -102.3063
-13 | -1.0542 | 0.01026 | -0.0895 | -102.7485
-12.5 | -0.9986 | 0.00974 | -0.0897 | -102.5257
-12 | -0.9426 | 0.00926 | -0.0898 | -101.7927
-11.5 | -0.8861 | 0.00883 | -0.0901 | -100.3511
-11 | -0.8293 | 0.00842 | -0.0903 | -98.4917
-10.5 | -0.7722 | 0.00805 | -0.0906 | -95.9255
-10 | -0.715 | 0.00767 | -0.091 | -93.2203
-9.5 | -0.6578 | 0.00726 | -0.0913 | -90.6061
-9 | -0.6002 | 0.0069 | -0.0917 | -86.9855
-8.5 | -0.5422 | 0.00662 | -0.0922 | -81.9033
-8 | -0.4839 | 0.00639 | -0.0926 | -75.7277
-7.5 | -0.4255 | 0.00619 | -0.0931 | -68.7399
-7 | -0.367 | 0.006 | -0.0937 | -61.1667
-6.5 | -0.3085 | 0.00578 | -0.0942 | -53.3737
-6 | -0.2499 | 0.00557 | -0.0947 | -44.8654
-5.5 | -0.1911 | 0.00543 | -0.0953 | -35.1934
-5 | -0.1323 | 0.00531 | -0.0959 | -24.9153
-4.5 | -0.0735 | 0.00516 | -0.0965 | -14.2442
-4 | -0.0146 | 0.00507 | -0.0971 | -2.8797
-3.5 | 0.0442 | 0.00496 | -0.0977 | 8.9113
-3 | 0.1032 | 0.00488 | -0.0983 | 21.1475
-2.5 | 0.1621 | 0.00481 | -0.0989 | 33.7006
-2 | 0.2209 | 0.00472 | -0.0996 | 46.8008
-1.5 | 0.2795 | 0.00462 | -0.1002 | 60.4978
-1 | 0.3381 | 0.0045 | -0.1009 | 75.1333
-0.5 | 0.3968 | 0.00436 | -0.1016 | 91.0092
0 | 0.4553 | 0.00419 | -0.1023 | 108.6635
0.5 | 0.5134 | 0.00405 | -0.1031 | 126.7654
1 | 0.5712 | 0.00415 | -0.1036 | 137.6386
1.5 | 0.6283 | 0.00433 | -0.104 | 145.1039
2 | 0.6856 | 0.0045 | -0.1044 | 152.3556
3 | 0.7933 | 0.00568 | -0.1043 | 139.6655
3.5 | 0.8481 | 0.0061 | -0.1043 | 139.0328
4 | 0.9022 | 0.00655 | -0.1042 | 137.7405
4.5 | 0.9564 | 0.00697 | -0.1041 | 137.2166
5 | 1.0103 | 0.00739 | -0.1039 | 136.7118
5.5 | 1.0643 | 0.00776 | -0.1038 | 137.1521
6 | 1.1184 | 0.00808 | -0.1036 | 138.4158
6.5 | 1.1721 | 0.0084 | -0.1034 | 139.5357
7 | 1.2253 | 0.00875 | -0.1031 | 140.0343
7.5 | 1.2775 | 0.00913 | -0.1027 | 139.9233
8 | 1.3297 | 0.00949 | -0.1022 | 140.1159
8.5 | 1.3801 | 0.00994 | -0.1015 | 138.8431
9 | 1.4304 | 0.01035 | -0.1007 | 138.2029
9.5 | 1.4792 | 0.01082 | -0.0997 | 136.7098
10 | 1.5259 | 0.01136 | -0.0983 | 134.3222
10.5 | 1.5716 | 0.01189 | -0.0968 | 132.1783
11 | 1.6134 | 0.01255 | -0.0947 | 128.5578
11.5 | 1.6497 | 0.0129 | -0.0914 | 127.8837
12 | 1.6735 | 0.01367 | -0.0859 | 122.4214
12.5 | 1.7004 | 0.01458 | -0.0814 | 116.6255
13 | 1.7294 | 0.01555 | -0.0777 | 111.2154
13.5 | 1.757 | 0.01669 | -0.0739 | 105.2726
14 | 1.7843 | 0.01796 | -0.0704 | 99.3486
14.5 | 1.8075 | 0.01955 | -0.0667 | 92.4552
15 | 1.8278 | 0.02144 | -0.063 | 85.2519
15.5 | 1.8471 | 0.02354 | -0.0595 | 78.4664
16 | 1.8665 | 0.02574 | -0.0564 | 72.5136
17 | 1.8994 | 0.0311 | -0.051 | 61.074
17.5 | 1.9109 | 0.03453 | -0.0487 | 55.3403
18 | 1.9266 | 0.03778 | -0.0471 | 50.9952
18.5 | 1.936 | 0.04187 | -0.0456 | 46.2384
19 | 1.9415 | 0.0466 | -0.0447 | 41.6631
19.5 | 1.9422 | 0.05221 | -0.0442 | 37.1998
20 | 1.9443 | 0.05793 | -0.0443 | 33.5629

## 125. Re 14M Mach 0.25 (1)
BIGFOIL.COM POLAR EXPORT
NACA63-512 a=0.8
NACA63-512 a=0.8 |  |  |  | Cl Max: | 1.359 | at alpha= | 9 | deg
JavaFoil+Calcfoil stall+Eppler ext transition |  |  |  | L/D Max: | 136.029 | at alpha= | 6 | deg
Re: | 14000000 |  |  | Cd Min: | 0.00539 | at alpha= | -0.5 | deg
Mach: | 0.25 |  |  | Cl=0 at alpha= | -3.8871 | deg
|  |  |  | @ Cl=0.1, Cd= | 0.0059333
|  |  |  | @ Cl=0.4, Cd= | 0.0053989
|  |  |  | @ Cl=0.6, Cd= | 0.0055526
alpha (deg) | Cl | Cd | Cm | Cl/Cd
-15 | -0.315 | 0.11211 | -0.039 | -2.811
-14.5 | -0.363 | 0.10608 | -0.04 | -3.425
-14 | -0.406 | 0.09793 | -0.041 | -4.148
-13.5 | -0.443 | 0.0926 | -0.04 | -4.785
-13 | -0.474 | 0.08493 | -0.042 | -5.587
-12.5 | -0.497 | 0.07816 | -0.044 | -6.354
-12 | -0.513 | 0.06756 | -0.051 | -7.593
-11.5 | -0.521 | 0.06142 | -0.054 | -8.474
-11 | -0.558 | 0.03079 | -0.072 | -18.113
-10.5 | -0.588 | 0.01327 | -0.081 | -44.298
-10 | -0.601 | 0.00832 | -0.086 | -72.209
-9.5 | -0.572 | 0.00829 | -0.087 | -69.024
-9 | -0.538 | 0.00786 | -0.087 | -68.476
-8.5 | -0.499 | 0.00751 | -0.088 | -66.472
-8 | -0.456 | 0.00728 | -0.088 | -62.583
-7.5 | -0.409 | 0.0071 | -0.089 | -57.529
-7 | -0.358 | 0.00684 | -0.089 | -52.341
-6.5 | -0.305 | 0.00668 | -0.09 | -45.643
-6 | -0.25 | 0.0065 | -0.09 | -38.444
-5.5 | -0.193 | 0.00633 | -0.091 | -30.404
-5 | -0.134 | 0.00623 | -0.091 | -21.48
-4.5 | -0.074 | 0.00614 | -0.092 | -12.065
-4 | -0.014 | 0.00606 | -0.092 | -2.229
-3.5 | 0.048 | 0.00601 | -0.093 | 7.928
-3 | 0.109 | 0.00592 | -0.093 | 18.44
-2.5 | 0.171 | 0.00589 | -0.094 | 29.039
-2 | 0.233 | 0.00586 | -0.094 | 39.711
-1.5 | 0.295 | 0.00556 | -0.095 | 53.084
-1 | 0.357 | 0.00542 | -0.095 | 65.837
-0.5 | 0.418 | 0.00539 | -0.096 | 77.559
0 | 0.48 | 0.0054 | -0.096 | 88.952
0.5 | 0.542 | 0.00541 | -0.097 | 100.167
1 | 0.603 | 0.00556 | -0.097 | 108.424
1.5 | 0.665 | 0.00584 | -0.098 | 113.845
2 | 0.724 | 0.00614 | -0.098 | 117.977
2.5 | 0.785 | 0.0064 | -0.099 | 122.681
3 | 0.845 | 0.00676 | -0.099 | 125.017
3.5 | 0.905 | 0.0068 | -0.1 | 132.954
4 | 0.962 | 0.00729 | -0.1 | 131.898
4.5 | 1.019 | 0.00775 | -0.101 | 131.467
5 | 1.074 | 0.00845 | -0.101 | 127.107
5.5 | 1.126 | 0.00832 | -0.101 | 135.317
6 | 1.177 | 0.00865 | -0.102 | 136.029
6.5 | 1.223 | 0.01002 | -0.102 | 121.992
7 | 1.263 | 0.01051 | -0.102 | 120.103
7.5 | 1.297 | 0.011 | -0.103 | 117.88
8 | 1.325 | 0.01156 | -0.103 | 114.616
8.5 | 1.346 | 0.01208 | -0.103 | 111.378
9 | 1.359 | 0.01282 | -0.103 | 105.986
9.5 | 1.359 | 0.01359 | -0.104 | 100.047
10 | 1.343 | 0.01443 | -0.104 | 93.103
10.5 | 1.315 | 0.01542 | -0.104 | 85.225
11 | 1.273 | 0.01655 | -0.104 | 76.916
11.5 | 1.218 | 0.01769 | -0.104 | 68.85
12 | 1.15 | 0.01939 | -0.104 | 59.305
12.5 | 1.068 | 0.02191 | -0.104 | 48.749
13 | 0.963 | 0.0277 | -0.101 | 34.766
13.5 | 0.853 | 0.03496 | -0.098 | 24.415
14 | 0.672 | 0.09153 | -0.068 | 7.344

## 126. Re 14M Mach 0.25 (2)
BIGFOIL.COM POLAR EXPORT
NACA63-512 a=0.8
NACA63-512 a=0.8 |  |  |  | Cl Max: | 1.8673 | at alpha= | 17 | deg
XFOIL ncrit=9 |  |  |  | L/D Max: | 156.77 | at alpha= | 2 | deg
Re: | 14000000 |  |  | Cd Min: | 0.20495 | at alpha= | -19.5 | deg
Mach: | 0.25 |  |  | Cl=0 at alpha= | -3.8674 | deg
|  |  |  | @ Cl=0.1, Cd= | 0.0049293
|  |  |  | @ Cl=0.4, Cd= | 0.0043945
|  |  |  | @ Cl=0.6, Cd= | 0.0041795
alpha (deg) | Cl | Cd | Cm | Cl/Cd
-19.5 | -0.6357 | 0.20495 | 0.0118 | -3.1017
-19 | -0.6209 | 0.18898 | -0.0017 | -3.2855
-18.5 | -0.6251 | 0.17265 | -0.0132 | -3.6206
-18 | -0.6314 | 0.16047 | -0.0202 | -3.9347
-17.5 | -1.0676 | 0.07221 | -0.0845 | -14.7847
-17 | -1.1556 | 0.05174 | -0.1012 | -22.3348
-16.5 | -1.1984 | 0.04047 | -0.1091 | -29.6121
-16 | -1.2438 | 0.0309 | -0.1143 | -40.2524
-15.5 | -1.2771 | 0.02434 | -0.1149 | -52.4692
-15 | -1.2956 | 0.02084 | -0.1102 | -62.1689
-14.5 | -1.2714 | 0.01781 | -0.1074 | -71.3869
-14 | -1.228 | 0.01565 | -0.1054 | -78.4665
-13.5 | -1.1785 | 0.01378 | -0.1036 | -85.5225
-13 | -1.1212 | 0.01262 | -0.1022 | -88.8431
-12.5 | -1.0628 | 0.0115 | -0.1011 | -92.4174
-12 | -1.0024 | 0.01065 | -0.1001 | -94.1221
-11.5 | -0.941 | 0.00997 | -0.0993 | -94.3831
-11 | -0.8792 | 0.00938 | -0.0987 | -93.7313
-10.5 | -0.8173 | 0.00885 | -0.0982 | -92.3503
-10 | -0.7553 | 0.00838 | -0.0978 | -90.1313
-9.5 | -0.6939 | 0.00784 | -0.0975 | -88.5077
-9 | -0.6323 | 0.00735 | -0.0974 | -86.0272
-8.5 | -0.5705 | 0.00696 | -0.0973 | -81.9684
-8 | -0.5086 | 0.00663 | -0.0974 | -76.7119
-7.5 | -0.4467 | 0.00637 | -0.0975 | -70.1256
-6.5 | -0.3232 | 0.00593 | -0.098 | -54.5025
-6 | -0.2617 | 0.00569 | -0.0983 | -45.993
-5.5 | -0.2002 | 0.0055 | -0.0987 | -36.4
-4.5 | -0.0775 | 0.00522 | -0.0996 | -14.8467
-4 | -0.0162 | 0.00511 | -0.1002 | -3.1703
-3 | 0.106 | 0.00492 | -0.1013 | 21.5447
-2.5 | 0.167 | 0.00484 | -0.1019 | 34.5041
-2 | 0.2279 | 0.00476 | -0.1025 | 47.8782
-1.5 | 0.2887 | 0.00465 | -0.1032 | 62.086
-1 | 0.3493 | 0.00452 | -0.1039 | 77.2788
-0.5 | 0.4099 | 0.00437 | -0.1046 | 93.7986
0 | 0.4704 | 0.00419 | -0.1054 | 112.2673
0.5 | 0.5305 | 0.00405 | -0.1061 | 130.9877
1 | 0.5903 | 0.00415 | -0.1066 | 142.241
1.5 | 0.6494 | 0.00433 | -0.1071 | 149.9769
2 | 0.7086 | 0.00452 | -0.1074 | 156.7699
2.5 | 0.7642 | 0.00512 | -0.1073 | 149.2578
3.5 | 0.8757 | 0.0062 | -0.1069 | 141.2419
4 | 0.9315 | 0.00668 | -0.1066 | 139.4461
4.5 | 0.9872 | 0.00714 | -0.1063 | 138.2633
5 | 1.0427 | 0.0076 | -0.1058 | 137.1974
5.5 | 1.0988 | 0.00798 | -0.1054 | 137.6942
6 | 1.1548 | 0.00833 | -0.1049 | 138.6315
6.5 | 1.2103 | 0.0087 | -0.1043 | 139.1149
7 | 1.2654 | 0.00907 | -0.1036 | 139.5149
7.5 | 1.3196 | 0.00948 | -0.1027 | 139.1983
8 | 1.3728 | 0.00994 | -0.1015 | 138.1087
8.5 | 1.4249 | 0.01041 | -0.1001 | 136.878
9 | 1.4755 | 0.01093 | -0.0984 | 134.9954
9.5 | 1.5237 | 0.01153 | -0.0962 | 132.1509
10 | 1.5687 | 0.01219 | -0.0935 | 128.6874
10.5 | 1.6029 | 0.01287 | -0.0887 | 124.5455
11 | 1.6307 | 0.01374 | -0.083 | 118.6827
11.5 | 1.658 | 0.01447 | -0.0775 | 114.5819
12 | 1.6884 | 0.01566 | -0.073 | 107.8161
12.5 | 1.7184 | 0.017 | -0.0687 | 101.0824
13 | 1.7457 | 0.01861 | -0.0642 | 93.8044
13.5 | 1.7701 | 0.02052 | -0.0599 | 86.2622
14 | 1.793 | 0.02269 | -0.0557 | 79.0216
14.5 | 1.8131 | 0.02524 | -0.0517 | 71.8344
15 | 1.8287 | 0.02831 | -0.0479 | 64.5955
15.5 | 1.8419 | 0.03186 | -0.0445 | 57.8123
16 | 1.8554 | 0.03572 | -0.0418 | 51.9429
16.5 | 1.8645 | 0.04026 | -0.0396 | 46.3115
17 | 1.8673 | 0.04582 | -0.0379 | 40.7529
17.5 | 1.8617 | 0.05268 | -0.0372 | 35.3398
18 | 1.8572 | 0.05993 | -0.0374 | 30.9895
18.5 | 1.8417 | 0.06908 | -0.039 | 26.6604
19 | 1.8194 | 0.07972 | -0.042 | 22.8224
19.5 | 1.7904 | 0.09204 | -0.0467 | 19.4524
20 | 1.7583 | 0.10557 | -0.0529 | 16.6553

## 127. Re 14M Mach 0.50 (1)
BIGFOIL.COM POLAR EXPORT
NACA63-512 a=0.8
NACA63-512 a=0.8 |  |  |  | Cl Max: | 1.298 | at alpha= | 6.5 | deg
JavaFoil+Calcfoil stall+Eppler ext transition |  |  |  | L/D Max: | 135.187 | at alpha= | 4 | deg
Re: | 14000000 |  |  | Cd Min: | 0.0056 | at alpha= | -0.5 | deg
Mach: | 0.5 |  |  | Cl=0 at alpha= | -3.8897 | deg
|  |  |  | @ Cl=0.1, Cd= | 0.0061651
|  |  |  | @ Cl=0.4, Cd= | 0.0056099
|  |  |  | @ Cl=0.6, Cd= | 0.0056556
alpha (deg) | Cl | Cd | Cm | Cl/Cd
-20 | -0.889 | 0.16672 | -0.05 | -5.333
-19.5 | -0.865 | 0.14987 | -0.052 | -5.77
-19 | -0.838 | 0.14175 | -0.052 | -5.912
-18.5 | -0.81 | 0.13526 | -0.052 | -5.988
-18 | -0.781 | 0.12998 | -0.051 | -6.011
-17.5 | -0.754 | 0.12433 | -0.052 | -6.065
-17 | -0.727 | 0.11532 | -0.053 | -6.309
-16.5 | -0.7 | 0.11446 | -0.053 | -6.114
-16 | -0.672 | 0.10918 | -0.052 | -6.154
-15.5 | -0.646 | 0.10012 | -0.054 | -6.451
-15 | -0.622 | 0.09059 | -0.057 | -6.864
-14.5 | -0.602 | 0.07732 | -0.063 | -7.783
-14 | -0.559 | 0.09619 | -0.05 | -5.815
-13.5 | -0.532 | 0.0899 | -0.051 | -5.916
-13 | -0.506 | 0.0821 | -0.053 | -6.161
-12.5 | -0.48 | 0.07474 | -0.056 | -6.424
-12 | -0.457 | 0.06459 | -0.062 | -7.082
-11.5 | -0.473 | 0.025 | -0.084 | -18.934
-11 | -0.393 | 0.07236 | -0.049 | -5.428
-10.5 | -0.365 | 0.06729 | -0.049 | -5.429
-10 | -0.34 | 0.05907 | -0.055 | -5.752
-9.5 | -0.317 | 0.04917 | -0.064 | -6.453
-9 | -0.331 | 0.01299 | -0.092 | -25.52
-8.5 | -0.255 | 0.05411 | -0.049 | -4.705
-8 | -0.227 | 0.05241 | -0.047 | -4.325
-7.5 | -0.202 | 0.04267 | -0.061 | -4.737
-7 | -0.299 | 0.01464 | -0.091 | -20.463
-6.5 | -0.307 | 0.00744 | -0.1 | -41.286
-6 | -0.263 | 0.00711 | -0.101 | -37.006
-5.5 | -0.208 | 0.00682 | -0.102 | -30.463
-5 | -0.147 | 0.0066 | -0.102 | -22.195
-4.5 | -0.082 | 0.00644 | -0.103 | -12.703
-4 | -0.015 | 0.00631 | -0.103 | -2.375
-3.5 | 0.053 | 0.00624 | -0.104 | 8.512
-3 | 0.122 | 0.00613 | -0.104 | 19.875
-2.5 | 0.191 | 0.00609 | -0.105 | 31.337
-2 | 0.26 | 0.00606 | -0.106 | 42.921
-1.5 | 0.33 | 0.00577 | -0.106 | 57.18
-1 | 0.399 | 0.00561 | -0.107 | 71.043
-0.5 | 0.468 | 0.0056 | -0.107 | 83.492
0 | 0.537 | 0.00561 | -0.108 | 95.646
0.5 | 0.606 | 0.00566 | -0.108 | 106.987
1 | 0.675 | 0.00592 | -0.109 | 114.021
1.5 | 0.743 | 0.00625 | -0.109 | 118.851
2 | 0.808 | 0.00665 | -0.11 | 121.615
2.5 | 0.876 | 0.0066 | -0.11 | 132.613
3 | 0.942 | 0.00709 | -0.111 | 132.854
3.5 | 1.007 | 0.00773 | -0.111 | 130.218
4 | 1.069 | 0.00791 | -0.112 | 135.187
4.5 | 1.127 | 0.00973 | -0.112 | 115.86
5 | 1.182 | 0.01032 | -0.112 | 114.467
5.5 | 1.231 | 0.01091 | -0.113 | 112.784
6 | 1.272 | 0.01162 | -0.113 | 109.498
6.5 | 1.298 | 0.01236 | -0.113 | 104.947
7 | 1.292 | 0.0133 | -0.113 | 97.188
7.5 | 1.227 | 0.0145 | -0.114 | 84.654
8 | 0.785 | 0.01629 | -0.114 | 48.164
8.5 | 0.816 | 0.01674 | -0.114 | 48.756
9 | 0.843 | 0.0191 | -0.114 | 44.109
9.5 | 0.877 | 0.01812 | -0.114 | 48.418
10 | 0.906 | 0.01984 | -0.115 | 45.661
10.5 | 0.931 | 0.02278 | -0.114 | 40.884
11 | 0.911 | 0.0357 | -0.106 | 25.512
11.5 | 0.993 | 0.02387 | -0.115 | 41.614

## 128. Re 14M Mach 0.50 (2)
BIGFOIL.COM POLAR EXPORT
NACA63-512 a=0.8
NACA63-512 a=0.8 |  |  |  | Cl Max: | 1.5473 | at alpha= | 9 | deg
XFOIL ncrit=9 |  |  |  | L/D Max: | 175.866 | at alpha= | 2 | deg
Re: | 14000000 |  |  | Cd Min: | 0.24743 | at alpha= | -20 | deg
Mach: | 0.5 |  |  | Cl=0 at alpha= | -3.8257 | deg
|  |  |  | @ Cl=0.1, Cd= | 0.0051106
|  |  |  | @ Cl=0.4, Cd= | 0.0046187
|  |  |  | @ Cl=0.6, Cd= | 0.0041208
alpha (deg) | Cl | Cd | Cm | Cl/Cd
-20 | -0.6353 | 0.24743 | 0.019 | -2.5676
-19.5 | -0.6102 | 0.2391 | 0.0129 | -2.5521
-19 | -0.4968 | 0.20635 | 0.0278 | -2.4076
-18.5 | -0.4793 | 0.19915 | 0.0227 | -2.4067
-18 | -0.4649 | 0.19058 | 0.0171 | -2.4394
-17.5 | -0.4505 | 0.18244 | 0.0114 | -2.4693
-17 | -0.4388 | 0.1736 | 0.0052 | -2.5276
-16.5 | -0.4969 | 0.1836 | -0.0187 | -2.7064
-16 | -0.4758 | 0.17564 | -0.0238 | -2.709
-15.5 | -0.4555 | 0.16752 | -0.0288 | -2.7191
-15 | -0.4405 | 0.15795 | -0.0345 | -2.7889
-14.5 | -0.4227 | 0.14951 | -0.0397 | -2.8272
-14 | -0.4066 | 0.14094 | -0.0449 | -2.8849
-13.5 | -0.3912 | 0.13242 | -0.0501 | -2.9542
-13 | -0.3792 | 0.1233 | -0.0557 | -3.0754
-12.5 | -0.3631 | 0.11552 | -0.0605 | -3.1432
-12 | -0.3611 | 0.10527 | -0.0667 | -3.4302
-11.5 | -0.36 | 0.09547 | -0.0729 | -3.7708
-11 | -0.3543 | 0.08707 | -0.0782 | -4.0691
-10.5 | -0.3816 | 0.07424 | -0.087 | -5.1401
-10 | -0.3933 | 0.06456 | -0.0935 | -6.092
-9.5 | -0.4054 | 0.05505 | -0.0999 | -7.3642
-9 | -0.4271 | 0.042 | -0.1105 | -10.169
-8.5 | -0.4521 | 0.03366 | -0.1165 | -13.4314
-8 | -0.4832 | 0.02711 | -0.1178 | -17.8237
-7.5 | -0.4849 | 0.01895 | -0.1187 | -25.5884
-7 | -0.4636 | 0.01015 | -0.1188 | -45.6749
-6.5 | -0.3968 | 0.0074 | -0.1172 | -53.6216
-6 | -0.3214 | 0.00654 | -0.1159 | -49.1437
-5.5 | -0.246 | 0.00603 | -0.115 | -40.796
-5 | -0.1714 | 0.00573 | -0.1144 | -29.9127
-4.5 | -0.0978 | 0.00552 | -0.1141 | -17.7174
-4 | -0.0251 | 0.00535 | -0.1141 | -4.6916
-3.5 | 0.0469 | 0.0052 | -0.1143 | 9.0192
-3 | 0.1182 | 0.00508 | -0.1146 | 23.2677
-2.5 | 0.1891 | 0.00499 | -0.1151 | 37.8958
-2 | 0.2595 | 0.0049 | -0.1156 | 52.9592
-1.5 | 0.3296 | 0.00479 | -0.1163 | 68.81
-1 | 0.3994 | 0.00462 | -0.117 | 86.4502
-0.5 | 0.469 | 0.00447 | -0.1179 | 104.9217
0.5 | 0.6078 | 0.0041 | -0.1196 | 148.2439
1 | 0.6768 | 0.00416 | -0.1202 | 162.6923
1.5 | 0.7452 | 0.00433 | -0.1205 | 172.1016
2 | 0.8125 | 0.00462 | -0.1206 | 175.8658
2.5 | 0.8782 | 0.00503 | -0.1203 | 174.5924
3 | 0.936 | 0.00601 | -0.1187 | 155.7404
3.5 | 0.9971 | 0.00669 | -0.1174 | 149.0433
4 | 1.058 | 0.00735 | -0.1157 | 143.9456
4.5 | 1.1171 | 0.00807 | -0.1135 | 138.4263
5 | 1.1788 | 0.0086 | -0.1113 | 137.0698
5.5 | 1.241 | 0.00907 | -0.109 | 136.8247
6 | 1.3012 | 0.00959 | -0.1059 | 135.683
6.5 | 1.3592 | 0.01014 | -0.1022 | 134.0434
7 | 1.4017 | 0.01075 | -0.0955 | 130.3907
7.5 | 1.4454 | 0.01156 | -0.0892 | 125.0346
8 | 1.491 | 0.01254 | -0.083 | 118.8995
8.5 | 1.532 | 0.01391 | -0.0762 | 110.1366
9 | 1.5473 | 0.01667 | -0.0667 | 92.8194
9.5 | 1.5285 | 0.02164 | -0.056 | 70.6331
10 | 1.5034 | 0.02802 | -0.0476 | 53.6545
10.5 | 1.4739 | 0.03592 | -0.0419 | 41.0329
11 | 1.4388 | 0.04559 | -0.0392 | 31.5596
11.5 | 1.4013 | 0.05682 | -0.0399 | 24.6621
12 | 1.3598 | 0.06929 | -0.0432 | 19.6248
12.5 | 1.3224 | 0.08365 | -0.0499 | 15.8087
13 | 1.2886 | 0.09911 | -0.0587 | 13.0017
13.5 | 1.2596 | 0.11527 | -0.069 | 10.9274
14 | 1.2365 | 0.13164 | -0.0799 | 9.393

## 129. Re 16M Mach 0.00 (1)
BIGFOIL.COM POLAR EXPORT
NACA63-512 a=0.8
NACA63-512 a=0.8 |  |  |  | Cl Max: | 1.388 | at alpha= | 10 | deg
JavaFoil+Calcfoil stall+Eppler ext transition |  |  |  | L/D Max: | 142.202 | at alpha= | 6.5 | deg
Re: | 16000000 |  |  | Cd Min: | 0.00536 | at alpha= | -0.5 | deg
Mach: | 0 |  |  | Cl=0 at alpha= | -3.8898 | deg
|  |  |  | @ Cl=0.1, Cd= | 0.005836
|  |  |  | @ Cl=0.4, Cd= | 0.0053608
|  |  |  | @ Cl=0.6, Cd= | 0.0056887
alpha (deg) | Cl | Cd | Cm | Cl/Cd
-17.5 | -0.504 | 0.13142 | -0.039 | -3.836
-17 | -0.521 | 0.12758 | -0.038 | -4.083
-16.5 | -0.538 | 0.11876 | -0.04 | -4.529
-16 | -0.553 | 0.11173 | -0.04 | -4.951
-15.5 | -0.567 | 0.10459 | -0.041 | -5.424
-15 | -0.58 | 0.09861 | -0.043 | -5.882
-14.5 | -0.59 | 0.09278 | -0.044 | -6.36
-14 | -0.6 | 0.08442 | -0.047 | -7.103
-13.5 | -0.61 | 0.07353 | -0.052 | -8.291
-13 | -0.641 | 0.04523 | -0.064 | -14.177
-12.5 | -0.687 | 0.01776 | -0.075 | -38.671
-12 | -0.687 | 0.01326 | -0.077 | -51.802
-11.5 | -0.674 | 0.01186 | -0.078 | -56.867
-11 | -0.68 | 0.00829 | -0.082 | -82.014
-10.5 | -0.653 | 0.00786 | -0.083 | -83.123
-10 | -0.621 | 0.00791 | -0.084 | -78.499
-9.5 | -0.584 | 0.00764 | -0.084 | -76.392
-9 | -0.543 | 0.00734 | -0.085 | -73.906
-8.5 | -0.499 | 0.00715 | -0.085 | -69.76
-8 | -0.452 | 0.00697 | -0.086 | -64.876
-7.5 | -0.403 | 0.00674 | -0.086 | -59.736
-7 | -0.352 | 0.0066 | -0.087 | -53.255
-6.5 | -0.298 | 0.00647 | -0.087 | -46.112
-6 | -0.244 | 0.00632 | -0.088 | -38.557
-5.5 | -0.187 | 0.00617 | -0.088 | -30.391
-5 | -0.13 | 0.0061 | -0.089 | -21.324
-4.5 | -0.072 | 0.00602 | -0.089 | -11.95
-4 | -0.013 | 0.00594 | -0.09 | -2.205
-3.5 | 0.046 | 0.00589 | -0.09 | 7.845
-3 | 0.106 | 0.00583 | -0.09 | 18.154
-2.5 | 0.166 | 0.00581 | -0.091 | 28.492
-2 | 0.225 | 0.00576 | -0.091 | 39.101
-1.5 | 0.286 | 0.00553 | -0.092 | 51.657
-1 | 0.345 | 0.00537 | -0.092 | 64.347
-0.5 | 0.405 | 0.00536 | -0.093 | 75.603
0 | 0.465 | 0.00538 | -0.093 | 86.478
0.5 | 0.525 | 0.00543 | -0.094 | 96.542
1 | 0.584 | 0.00563 | -0.094 | 103.808
1.5 | 0.644 | 0.00585 | -0.095 | 110.085
2 | 0.701 | 0.00604 | -0.095 | 116.123
2.5 | 0.76 | 0.00632 | -0.096 | 120.279
3 | 0.819 | 0.00665 | -0.096 | 123.121
3.5 | 0.876 | 0.00703 | -0.097 | 124.65
4 | 0.933 | 0.00706 | -0.097 | 132.056
4.5 | 0.988 | 0.00739 | -0.097 | 133.781
5 | 1.042 | 0.00797 | -0.098 | 130.811
5.5 | 1.095 | 0.00834 | -0.098 | 131.226
6 | 1.145 | 0.00815 | -0.099 | 140.553
6.5 | 1.193 | 0.00839 | -0.099 | 142.202
7 | 1.236 | 0.00873 | -0.099 | 141.534
7.5 | 1.275 | 0.01019 | -0.1 | 125.126
8 | 1.31 | 0.01061 | -0.1 | 123.491
8.5 | 1.34 | 0.01106 | -0.1 | 121.174
9 | 1.364 | 0.01156 | -0.101 | 118.047
9.5 | 1.381 | 0.01216 | -0.101 | 113.618
10 | 1.388 | 0.01279 | -0.101 | 108.508
10.5 | 1.387 | 0.01353 | -0.101 | 102.558
11 | 1.38 | 0.01427 | -0.101 | 96.666
11.5 | 1.365 | 0.01503 | -0.101 | 90.793
12 | 1.344 | 0.01595 | -0.102 | 84.235
12.5 | 1.317 | 0.01682 | -0.102 | 78.285
13 | 1.284 | 0.01794 | -0.102 | 71.607
13.5 | 1.245 | 0.0196 | -0.102 | 63.551
14 | 1.204 | 0.02095 | -0.102 | 57.493
14.5 | 1.159 | 0.02279 | -0.101 | 50.866
15 | 1.111 | 0.02506 | -0.101 | 44.331

## 130. Re 16M Mach 0.00 (2)
BIGFOIL.COM POLAR EXPORT
NACA63-512 a=0.8
NACA63-512 a=0.8 |  |  |  | Cl Max: | 1.9771 | at alpha= | 20 | deg
XFOIL ncrit=9 |  |  |  | L/D Max: | 148.668 | at alpha= | 2 | deg
Re: | 16000000 |  |  | Cd Min: | 0.05057 | at alpha= | 20 | deg
Mach: | 0 |  |  | Cl=0 at alpha= | -3.8761 | deg
|  |  |  | @ Cl=0.1, Cd= | 0.0048127
|  |  |  | @ Cl=0.4, Cd= | 0.0043663
|  |  |  | @ Cl=0.6, Cd= | 0.0042915
alpha (deg) | Cl | Cd | Cm | Cl/Cd
-20 | -1.5083 | 0.03375 | -0.0925 | -44.6904
-19.5 | -1.5 | 0.02876 | -0.0963 | -52.1558
-19 | -1.5046 | 0.02404 | -0.0977 | -62.5874
-18.5 | -1.5214 | 0.0207 | -0.0944 | -73.4976
-18 | -1.5111 | 0.01893 | -0.0905 | -79.8257
-17.5 | -1.4778 | 0.01752 | -0.0891 | -84.3493
-17 | -1.4415 | 0.01603 | -0.0881 | -89.9251
-16.5 | -1.3999 | 0.01475 | -0.0874 | -94.9085
-16 | -1.3532 | 0.01381 | -0.0871 | -97.987
-15.5 | -1.3042 | 0.01303 | -0.087 | -100.0921
-15 | -1.2537 | 0.01232 | -0.0869 | -101.7614
-14.5 | -1.2025 | 0.01159 | -0.087 | -103.7532
-14 | -1.1511 | 0.01081 | -0.087 | -106.4847
-13.5 | -1.098 | 0.0102 | -0.0872 | -107.6471
-13 | -1.0438 | 0.00969 | -0.0875 | -107.7193
-12.5 | -0.989 | 0.00923 | -0.0878 | -107.1506
-12 | -0.9337 | 0.00881 | -0.0881 | -105.9818
-11.5 | -0.8779 | 0.0084 | -0.0885 | -104.5119
-11 | -0.8219 | 0.00804 | -0.0889 | -102.2264
-10.5 | -0.7655 | 0.00771 | -0.0893 | -99.2866
-10 | -0.7088 | 0.0074 | -0.0898 | -95.7838
-9.5 | -0.6521 | 0.00705 | -0.0902 | -92.4965
-9 | -0.5951 | 0.0067 | -0.0907 | -88.8209
-8.5 | -0.5378 | 0.00643 | -0.0913 | -83.6392
-8 | -0.4801 | 0.00622 | -0.0918 | -77.1865
-7.5 | -0.4222 | 0.00603 | -0.0924 | -70.0166
-6.5 | -0.3062 | 0.00567 | -0.0935 | -54.0035
-6 | -0.2481 | 0.00547 | -0.0941 | -45.3565
-5.5 | -0.1898 | 0.00532 | -0.0947 | -35.6767
-5 | -0.1314 | 0.00521 | -0.0953 | -25.2207
-4.5 | -0.073 | 0.00506 | -0.0959 | -14.4269
-4 | -0.0145 | 0.00498 | -0.0966 | -2.9116
-3.5 | 0.044 | 0.00487 | -0.0972 | 9.0349
-3 | 0.1026 | 0.00481 | -0.0978 | 21.3306
-2.5 | 0.1611 | 0.00474 | -0.0984 | 33.9873
-2 | 0.2195 | 0.00468 | -0.0991 | 46.9017
-1.5 | 0.2778 | 0.00459 | -0.0997 | 60.5229
-1 | 0.3361 | 0.00448 | -0.1004 | 75.0223
-0.5 | 0.3943 | 0.00438 | -0.101 | 90.0228
0 | 0.4525 | 0.00424 | -0.1017 | 106.7217
0.5 | 0.5102 | 0.00407 | -0.1025 | 125.3563
1 | 0.5675 | 0.0042 | -0.103 | 135.119
1.5 | 0.6243 | 0.00436 | -0.1034 | 143.1881
2 | 0.6809 | 0.00458 | -0.1038 | 148.6681
2.5 | 0.734 | 0.00525 | -0.1037 | 139.8095
3 | 0.7884 | 0.0057 | -0.1038 | 138.3158
3.5 | 0.8431 | 0.00608 | -0.1039 | 138.6678
4 | 0.8973 | 0.00649 | -0.1038 | 138.2589
4.5 | 0.9518 | 0.00685 | -0.1038 | 138.9489
5 | 1.0055 | 0.00725 | -0.1037 | 138.6897
5.5 | 1.0595 | 0.00759 | -0.1037 | 139.5916
6 | 1.1134 | 0.00789 | -0.1036 | 141.1153
6.5 | 1.1668 | 0.00821 | -0.1035 | 142.1194
7 | 1.22 | 0.00852 | -0.1033 | 143.1925
7.5 | 1.2722 | 0.00889 | -0.103 | 143.1046
8 | 1.3242 | 0.00923 | -0.1027 | 143.467
8.5 | 1.3746 | 0.00965 | -0.1021 | 142.4456
9 | 1.425 | 0.01004 | -0.1015 | 141.9323
9.5 | 1.4739 | 0.01049 | -0.1007 | 140.5052
10 | 1.5212 | 0.01099 | -0.0996 | 138.4167
10.5 | 1.5676 | 0.01148 | -0.0984 | 136.5505
11 | 1.6106 | 0.0121 | -0.0967 | 133.1074
11.5 | 1.6525 | 0.01268 | -0.0948 | 130.3233
12 | 1.6839 | 0.01311 | -0.0909 | 128.4439
12.5 | 1.7079 | 0.01386 | -0.0857 | 123.2251
13 | 1.7358 | 0.0147 | -0.0817 | 118.0816
13.5 | 1.7634 | 0.01569 | -0.0779 | 112.3901
14 | 1.791 | 0.01679 | -0.0744 | 106.6706
14.5 | 1.8154 | 0.01817 | -0.0708 | 99.9119
15 | 1.836 | 0.01985 | -0.067 | 92.4937
15.5 | 1.8562 | 0.02171 | -0.0635 | 85.4998
16 | 1.8779 | 0.02356 | -0.0605 | 79.7071
16.5 | 1.8971 | 0.02568 | -0.0576 | 73.8746
17 | 1.9153 | 0.02805 | -0.055 | 68.2816
17.5 | 1.9288 | 0.03093 | -0.0524 | 62.3602
18 | 1.9454 | 0.03376 | -0.0505 | 57.6244
18.5 | 1.9569 | 0.03724 | -0.0487 | 52.5483
19 | 1.9656 | 0.04124 | -0.0473 | 47.6625
19.5 | 1.9707 | 0.04585 | -0.0463 | 42.9815
20 | 1.9771 | 0.05057 | -0.0458 | 39.0963

## 131. Re 16M Mach 0.10 (1)
BIGFOIL.COM POLAR EXPORT
NACA63-512 a=0.8
NACA63-512 a=0.8 |  |  |  | Cl Max: | 1.384 | at alpha= | 10 | deg
JavaFoil+Calcfoil stall+Eppler ext transition |  |  |  | L/D Max: | 150.989 | at alpha= | 7 | deg
Re: | 16000000 |  |  | Cd Min: | 0.00538 | at alpha= | -0.5 | deg
Mach: | 0.1 |  |  | Cl=0 at alpha= | -3.8898 | deg
|  |  |  | @ Cl=0.1, Cd= | 0.005836
|  |  |  | @ Cl=0.4, Cd= | 0.0053812
|  |  |  | @ Cl=0.6, Cd= | 0.0057012
alpha (deg) | Cl | Cd | Cm | Cl/Cd
-16 | -0.52 | 0.11472 | -0.04 | -4.536
-15.5 | -0.538 | 0.10844 | -0.04 | -4.958
-15 | -0.553 | 0.1016 | -0.041 | -5.444
-14.5 | -0.567 | 0.09477 | -0.043 | -5.982
-14 | -0.579 | 0.08658 | -0.046 | -6.691
-13.5 | -0.59 | 0.07821 | -0.049 | -7.538
-13 | -0.605 | 0.06255 | -0.057 | -9.677
-12.5 | -0.667 | 0.02092 | -0.074 | -31.889
-12 | -0.671 | 0.01524 | -0.077 | -44.038
-11.5 | -0.664 | 0.01278 | -0.078 | -51.942
-11 | -0.675 | 0.00843 | -0.083 | -80.116
-10.5 | -0.65 | 0.00797 | -0.083 | -81.556
-10 | -0.62 | 0.00799 | -0.084 | -77.503
-9.5 | -0.583 | 0.00768 | -0.084 | -75.914
-9 | -0.543 | 0.00739 | -0.085 | -73.406
-8.5 | -0.499 | 0.00717 | -0.085 | -69.637
-8 | -0.453 | 0.00699 | -0.086 | -64.805
-7.5 | -0.404 | 0.00679 | -0.086 | -59.472
-7 | -0.353 | 0.00662 | -0.087 | -53.321
-6.5 | -0.299 | 0.00651 | -0.087 | -46.038
-6 | -0.245 | 0.00636 | -0.088 | -38.425
-5.5 | -0.188 | 0.0062 | -0.088 | -30.348
-5 | -0.131 | 0.00611 | -0.089 | -21.405
-4.5 | -0.072 | 0.00602 | -0.089 | -12
-4 | -0.013 | 0.00595 | -0.09 | -2.211
-3.5 | 0.046 | 0.00589 | -0.09 | 7.887
-3 | 0.106 | 0.00583 | -0.091 | 18.246
-2.5 | 0.166 | 0.00581 | -0.091 | 28.637
-2 | 0.227 | 0.00576 | -0.092 | 39.312
-1.5 | 0.287 | 0.00553 | -0.092 | 51.914
-1 | 0.347 | 0.00539 | -0.093 | 64.398
-0.5 | 0.407 | 0.00538 | -0.093 | 75.638
0 | 0.467 | 0.00539 | -0.094 | 86.694
0.5 | 0.527 | 0.00543 | -0.094 | 97.07
1 | 0.587 | 0.00566 | -0.095 | 103.717
1.5 | 0.647 | 0.00585 | -0.095 | 110.657
2 | 0.705 | 0.00605 | -0.096 | 116.472
2.5 | 0.764 | 0.00633 | -0.096 | 120.651
3 | 0.823 | 0.00667 | -0.097 | 123.332
3.5 | 0.881 | 0.0071 | -0.097 | 123.996
4 | 0.937 | 0.00711 | -0.097 | 131.715
4.5 | 0.993 | 0.00739 | -0.098 | 134.282
5 | 1.047 | 0.00805 | -0.098 | 130.073
5.5 | 1.1 | 0.00835 | -0.099 | 131.642
6 | 1.15 | 0.00816 | -0.099 | 140.988
6.5 | 1.198 | 0.00845 | -0.1 | 141.763
7 | 1.241 | 0.00822 | -0.1 | 150.989
7.5 | 1.279 | 0.01027 | -0.1 | 124.481
8 | 1.313 | 0.01069 | -0.1 | 122.768
8.5 | 1.342 | 0.01117 | -0.101 | 120.144
9 | 1.365 | 0.01173 | -0.101 | 116.327
9.5 | 1.38 | 0.01237 | -0.101 | 111.579
10 | 1.384 | 0.01303 | -0.101 | 106.244
10.5 | 1.38 | 0.01372 | -0.102 | 100.599
11 | 1.369 | 0.01442 | -0.102 | 94.902
11.5 | 1.35 | 0.0153 | -0.102 | 88.265
12 | 1.324 | 0.01627 | -0.102 | 81.37
12.5 | 1.292 | 0.01719 | -0.102 | 75.142
13 | 1.254 | 0.01829 | -0.102 | 68.534
13.5 | 1.209 | 0.02015 | -0.102 | 59.987
14 | 1.16 | 0.02209 | -0.102 | 52.514
14.5 | 1.109 | 0.02401 | -0.102 | 46.208
15 | 1.05 | 0.02782 | -0.101 | 37.732

## 132. Re 16M Mach 0.10 (2)
BIGFOIL.COM POLAR EXPORT
NACA63-512 a=0.8
NACA63-512 a=0.8 |  |  |  | Cl Max: | 1.9658 | at alpha= | 20 | deg
XFOIL ncrit=9 |  |  |  | L/D Max: | 149.585 | at alpha= | 2 | deg
Re: | 16000000 |  |  | Cd Min: | 0.05528 | at alpha= | 20 | deg
Mach: | 0.1 |  |  | Cl=0 at alpha= | -3.8752 | deg
|  |  |  | @ Cl=0.1, Cd= | 0.0048137
|  |  |  | @ Cl=0.4, Cd= | 0.0043721
|  |  |  | @ Cl=0.6, Cd= | 0.0042891
alpha (deg) | Cl | Cd | Cm | Cl/Cd
-20 | -1.4321 | 0.04953 | -0.0814 | -28.9138
-19 | -1.448 | 0.03148 | -0.099 | -45.9975
-18.5 | -1.4503 | 0.02635 | -0.1015 | -55.0398
-18 | -1.4626 | 0.02222 | -0.1 | -65.8236
-17.5 | -1.4759 | 0.01957 | -0.0947 | -75.4165
-17 | -1.4474 | 0.01771 | -0.0928 | -81.7278
-16.5 | -1.4075 | 0.01635 | -0.0917 | -86.0856
-16 | -1.3667 | 0.01478 | -0.0907 | -92.4696
-15.5 | -1.3196 | 0.01367 | -0.0901 | -96.5326
-15 | -1.2689 | 0.01283 | -0.0898 | -98.901
-14.5 | -1.2167 | 0.01208 | -0.0896 | -100.7202
-14 | -1.1641 | 0.0113 | -0.0894 | -103.0177
-13.5 | -1.1109 | 0.01054 | -0.0894 | -105.3985
-13 | -1.056 | 0.00994 | -0.0894 | -106.2374
-12.5 | -1.0003 | 0.00943 | -0.0896 | -106.0764
-12 | -0.9441 | 0.00898 | -0.0898 | -105.1336
-11.5 | -0.8875 | 0.00855 | -0.09 | -103.8012
-11 | -0.8305 | 0.00817 | -0.0903 | -101.6524
-10.5 | -0.7733 | 0.00782 | -0.0906 | -98.8875
-9.5 | -0.6584 | 0.00714 | -0.0913 | -92.2129
-9 | -0.6007 | 0.00678 | -0.0917 | -88.5988
-8.5 | -0.5427 | 0.00648 | -0.0921 | -83.75
-8 | -0.4844 | 0.00625 | -0.0926 | -77.504
-7.5 | -0.426 | 0.00606 | -0.0931 | -70.297
-7 | -0.3674 | 0.00588 | -0.0937 | -62.483
-6.5 | -0.3088 | 0.0057 | -0.0942 | -54.1754
-6 | -0.2502 | 0.00549 | -0.0947 | -45.5738
-5.5 | -0.1914 | 0.00533 | -0.0953 | -35.9099
-5 | -0.1325 | 0.00522 | -0.0959 | -25.3831
-4.5 | -0.0737 | 0.00508 | -0.0965 | -14.5079
-4 | -0.0147 | 0.00498 | -0.0971 | -2.9518
-3.5 | 0.0442 | 0.00488 | -0.0977 | 9.0574
-3 | 0.1031 | 0.00481 | -0.0983 | 21.4345
-2.5 | 0.162 | 0.00474 | -0.099 | 34.1772
-2 | 0.2208 | 0.00468 | -0.0996 | 47.1795
-1.5 | 0.2794 | 0.00459 | -0.1002 | 60.8715
-1 | 0.3381 | 0.00448 | -0.1009 | 75.4688
-0.5 | 0.3967 | 0.00438 | -0.1016 | 90.5708
0 | 0.4552 | 0.00424 | -0.1023 | 107.3585
0.5 | 0.5133 | 0.00407 | -0.103 | 126.1179
1 | 0.571 | 0.00419 | -0.1036 | 136.2768
2 | 0.6851 | 0.00458 | -0.1044 | 149.5852
3 | 0.7932 | 0.00571 | -0.1043 | 138.9142
3.5 | 0.8482 | 0.00609 | -0.1043 | 139.2775
4 | 0.9027 | 0.00651 | -0.1043 | 138.6636
4.5 | 0.9574 | 0.00687 | -0.1043 | 139.3595
5 | 1.0114 | 0.00729 | -0.1041 | 138.738
5.5 | 1.0658 | 0.00762 | -0.104 | 139.8688
6 | 1.1201 | 0.00793 | -0.1039 | 141.2484
6.5 | 1.1739 | 0.00826 | -0.1037 | 142.1186
7 | 1.2275 | 0.00857 | -0.1035 | 143.2322
7.5 | 1.28 | 0.00895 | -0.1031 | 143.0168
8 | 1.3323 | 0.0093 | -0.1026 | 143.2581
8.5 | 1.3831 | 0.00974 | -0.1019 | 142.0021
9 | 1.4338 | 0.01013 | -0.1013 | 141.54
9.5 | 1.4825 | 0.01062 | -0.1002 | 139.5951
10 | 1.5303 | 0.01111 | -0.0991 | 137.7408
10.5 | 1.5759 | 0.01167 | -0.0975 | 135.0386
11 | 1.6191 | 0.01228 | -0.0956 | 131.8485
11.5 | 1.6595 | 0.01293 | -0.0932 | 128.3449
12 | 1.6829 | 0.01339 | -0.0875 | 125.6833
12.5 | 1.7104 | 0.01418 | -0.083 | 120.6206
13 | 1.7392 | 0.01511 | -0.079 | 115.1026
13.5 | 1.7658 | 0.01626 | -0.0751 | 108.5978
14 | 1.7926 | 0.0175 | -0.0715 | 102.4343
14.5 | 1.8164 | 0.01903 | -0.0677 | 95.4493
15 | 1.8372 | 0.02084 | -0.0639 | 88.1574
17 | 1.915 | 0.02979 | -0.0519 | 64.2833
17.5 | 1.9274 | 0.03302 | -0.0495 | 58.3707
18 | 1.9425 | 0.03622 | -0.0476 | 53.6306
18.5 | 1.9537 | 0.04003 | -0.0461 | 48.8059
19 | 1.9604 | 0.04452 | -0.0449 | 44.0341
19.5 | 1.9627 | 0.04979 | -0.0442 | 39.4196
20 | 1.9658 | 0.05528 | -0.0441 | 35.5608

## 133. Re 16M Mach 0.25 (1)
BIGFOIL.COM POLAR EXPORT
NACA63-512 a=0.8
NACA63-512 a=0.8 |  |  |  | Cl Max: | 1.36 | at alpha= | 9 | deg
JavaFoil+Calcfoil stall+Eppler ext transition |  |  |  | L/D Max: | 139.081 | at alpha= | 6 | deg
Re: | 16000000 |  |  | Cd Min: | 0.00542 | at alpha= | -0.5 | deg
Mach: | 0.25 |  |  | Cl=0 at alpha= | -3.8871 | deg
|  |  |  | @ Cl=0.1, Cd= | 0.0058889
|  |  |  | @ Cl=0.4, Cd= | 0.005423
|  |  |  | @ Cl=0.6, Cd= | 0.0056997
alpha (deg) | Cl | Cd | Cm | Cl/Cd
-15 | -0.315 | 0.11326 | -0.039 | -2.783
-14.5 | -0.363 | 0.10561 | -0.04 | -3.44
-14 | -0.406 | 0.09664 | -0.041 | -4.206
-13.5 | -0.443 | 0.09237 | -0.041 | -4.798
-13 | -0.474 | 0.08627 | -0.042 | -5.497
-12.5 | -0.497 | 0.0772 | -0.045 | -6.44
-12 | -0.515 | 0.06553 | -0.053 | -7.858
-11.5 | -0.522 | 0.0596 | -0.056 | -8.765
-11 | -0.574 | 0.0225 | -0.076 | -25.506
-10.5 | -0.591 | 0.01224 | -0.081 | -48.313
-10 | -0.601 | 0.00816 | -0.086 | -73.668
-9.5 | -0.572 | 0.00812 | -0.087 | -70.435
-9 | -0.538 | 0.00773 | -0.087 | -69.577
-8.5 | -0.499 | 0.00743 | -0.088 | -67.142
-8 | -0.456 | 0.00716 | -0.088 | -63.648
-7.5 | -0.409 | 0.00698 | -0.089 | -58.525
-7 | -0.358 | 0.00675 | -0.089 | -53.091
-6.5 | -0.305 | 0.00663 | -0.09 | -46.023
-6 | -0.25 | 0.00645 | -0.09 | -38.702
-5.5 | -0.193 | 0.00626 | -0.091 | -30.75
-5 | -0.134 | 0.00614 | -0.091 | -21.823
-4.5 | -0.074 | 0.00611 | -0.092 | -12.131
-4 | -0.014 | 0.00601 | -0.092 | -2.248
-3.5 | 0.048 | 0.00594 | -0.093 | 8.027
-3 | 0.109 | 0.00588 | -0.093 | 18.575
-2.5 | 0.171 | 0.00583 | -0.094 | 29.295
-2 | 0.233 | 0.0058 | -0.094 | 40.1
-1.5 | 0.295 | 0.00557 | -0.095 | 52.933
-1 | 0.357 | 0.00543 | -0.095 | 65.692
-0.5 | 0.418 | 0.00542 | -0.096 | 77.195
0 | 0.48 | 0.00544 | -0.096 | 88.289
0.5 | 0.542 | 0.0055 | -0.097 | 98.574
1 | 0.603 | 0.00571 | -0.097 | 105.66
1.5 | 0.665 | 0.00595 | -0.098 | 111.644
2 | 0.724 | 0.00617 | -0.098 | 117.305
2.5 | 0.785 | 0.00647 | -0.099 | 121.247
3 | 0.845 | 0.00681 | -0.099 | 124.063
3.5 | 0.905 | 0.0069 | -0.1 | 131.184
4 | 0.962 | 0.00727 | -0.1 | 132.426
4.5 | 1.019 | 0.00764 | -0.101 | 133.309
5 | 1.074 | 0.0083 | -0.101 | 129.385
5.5 | 1.127 | 0.00816 | -0.101 | 138.155
6 | 1.177 | 0.00846 | -0.102 | 139.081
6.5 | 1.223 | 0.00983 | -0.102 | 124.498
7 | 1.263 | 0.01028 | -0.102 | 122.916
7.5 | 1.298 | 0.01077 | -0.103 | 120.542
8 | 1.326 | 0.0113 | -0.103 | 117.301
8.5 | 1.347 | 0.01186 | -0.103 | 113.564
9 | 1.36 | 0.01253 | -0.103 | 108.539
9.5 | 1.36 | 0.01335 | -0.104 | 101.893
10 | 1.344 | 0.01418 | -0.104 | 94.779
10.5 | 1.316 | 0.01506 | -0.104 | 87.394
11 | 1.274 | 0.01614 | -0.104 | 78.938
11.5 | 1.219 | 0.01723 | -0.104 | 70.756
12 | 1.151 | 0.01888 | -0.104 | 60.96
12.5 | 1.07 | 0.02101 | -0.104 | 50.943
13 | 0.97 | 0.02578 | -0.102 | 37.619
13.5 | 0.844 | 0.03829 | -0.097 | 22.034
14 | 0.677 | 0.08698 | -0.071 | 7.784

## 134. Re 16M Mach 0.25 (2)
BIGFOIL.COM POLAR EXPORT
NACA63-512 a=0.8
NACA63-512 a=0.8 |  |  |  | Cl Max: | 1.8885 | at alpha= | 17 | deg
XFOIL ncrit=9 |  |  |  | L/D Max: | 155.329 | at alpha= | 2 | deg
Re: | 16000000 |  |  | Cd Min: | 0.20848 | at alpha= | -20 | deg
Mach: | 0.25 |  |  | Cl=0 at alpha= | -3.8662 | deg
|  |  |  | @ Cl=0.1, Cd= | 0.0048488
|  |  |  | @ Cl=0.4, Cd= | 0.0043968
|  |  |  | @ Cl=0.6, Cd= | 0.0042116
alpha (deg) | Cl | Cd | Cm | Cl/Cd
-20 | -0.6319 | 0.20848 | 0.0087 | -3.031
-19.5 | -0.6157 | 0.20147 | 0.0041 | -3.056
-19 | -0.616 | 0.18708 | -0.0048 | -3.2927
-18.5 | -0.6315 | 0.17161 | -0.0132 | -3.6799
-17.5 | -1.1013 | 0.06684 | -0.0896 | -16.4767
-17 | -1.1837 | 0.04849 | -0.1041 | -24.4112
-16.5 | -1.2255 | 0.03781 | -0.1113 | -32.4121
-16 | -1.2619 | 0.02945 | -0.1152 | -42.8489
-15.5 | -1.2936 | 0.02342 | -0.1149 | -55.2348
-15 | -1.305 | 0.02023 | -0.11 | -64.5082
-14.5 | -1.2781 | 0.01722 | -0.1073 | -74.2218
-14 | -1.2334 | 0.0151 | -0.1052 | -81.6821
-13.5 | -1.1826 | 0.0133 | -0.1035 | -88.9173
-13 | -1.1248 | 0.01212 | -0.1021 | -92.8053
-12.5 | -1.0652 | 0.01114 | -0.101 | -95.6194
-12 | -1.0049 | 0.01026 | -0.1 | -97.9435
-11.5 | -0.9431 | 0.0096 | -0.0992 | -98.2396
-11 | -0.881 | 0.00904 | -0.0986 | -97.4558
-10.5 | -0.8189 | 0.00855 | -0.0981 | -95.7778
-9.5 | -0.6946 | 0.00772 | -0.0975 | -89.9741
-9 | -0.6329 | 0.00722 | -0.0973 | -87.6593
-8.5 | -0.5711 | 0.00682 | -0.0973 | -83.739
-8 | -0.5092 | 0.00648 | -0.0973 | -78.5802
-7.5 | -0.4473 | 0.00623 | -0.0975 | -71.7978
-6 | -0.262 | 0.00561 | -0.0983 | -46.7023
-5.5 | -0.2005 | 0.00541 | -0.0987 | -37.061
-5 | -0.139 | 0.00528 | -0.0992 | -26.3258
-4.5 | -0.0776 | 0.00515 | -0.0996 | -15.068
-4 | -0.0164 | 0.00502 | -0.1002 | -3.2669
-3.5 | 0.0449 | 0.00493 | -0.1007 | 9.1075
-3 | 0.106 | 0.00484 | -0.1013 | 21.9008
-2.5 | 0.167 | 0.00476 | -0.1019 | 35.084
-2 | 0.2279 | 0.0047 | -0.1025 | 48.4894
-1 | 0.3492 | 0.00451 | -0.1039 | 77.4279
0 | 0.4704 | 0.00424 | -0.1053 | 110.9434
0.5 | 0.5304 | 0.00407 | -0.1061 | 130.3194
1 | 0.5902 | 0.00418 | -0.1066 | 141.1962
1.5 | 0.6491 | 0.00437 | -0.107 | 148.5355
2 | 0.7083 | 0.00456 | -0.1074 | 155.3289
2.5 | 0.763 | 0.00527 | -0.1072 | 144.7818
3 | 0.8193 | 0.00576 | -0.1071 | 142.2396
3.5 | 0.8758 | 0.00619 | -0.107 | 141.4863
4 | 0.9321 | 0.00663 | -0.1067 | 140.5882
4.5 | 0.9881 | 0.00707 | -0.1064 | 139.7595
5 | 1.0441 | 0.00748 | -0.106 | 139.5856
5.5 | 1.1007 | 0.00782 | -0.1057 | 140.7545
6 | 1.157 | 0.00815 | -0.1053 | 141.9632
6.5 | 1.2127 | 0.00853 | -0.1047 | 142.1688
7 | 1.2679 | 0.00891 | -0.104 | 142.3008
7.5 | 1.3227 | 0.00929 | -0.1032 | 142.3789
8 | 1.376 | 0.00975 | -0.102 | 141.1282
8.5 | 1.4289 | 0.01019 | -0.1008 | 140.2257
9 | 1.4796 | 0.01073 | -0.099 | 137.8938
9.5 | 1.5289 | 0.01127 | -0.0971 | 135.661
10 | 1.5742 | 0.01195 | -0.0943 | 131.7322
10.5 | 1.6137 | 0.01262 | -0.0905 | 127.8685
11 | 1.6395 | 0.01345 | -0.0843 | 121.8959
11.5 | 1.6704 | 0.01436 | -0.0794 | 116.3231
12 | 1.6973 | 0.01525 | -0.0741 | 111.2984
12.5 | 1.7271 | 0.01655 | -0.0696 | 104.3565
13 | 1.755 | 0.0181 | -0.0652 | 96.9613
13.5 | 1.7801 | 0.01993 | -0.0608 | 89.3176
14 | 1.8034 | 0.02203 | -0.0565 | 81.8611
14.5 | 1.8243 | 0.02446 | -0.0524 | 74.583
15 | 1.8449 | 0.02711 | -0.0488 | 68.0524
15.5 | 1.8595 | 0.03044 | -0.0453 | 61.0874
16 | 1.8739 | 0.03409 | -0.0423 | 54.9692
16.5 | 1.8842 | 0.03841 | -0.0399 | 49.0549
17 | 1.8885 | 0.04367 | -0.038 | 43.2448
17.5 | 1.8847 | 0.05016 | -0.0369 | 37.5738
18 | 1.8815 | 0.05711 | -0.0368 | 32.9452
18.5 | 1.8673 | 0.06584 | -0.0379 | 28.3612
19 | 1.8471 | 0.07596 | -0.0403 | 24.3167
19.5 | 1.82 | 0.08777 | -0.0445 | 20.736
20 | 1.7887 | 0.10085 | -0.0502 | 17.7362

## 135. Re 16M Mach 0.50 (1)
BIGFOIL.COM POLAR EXPORT
NACA63-512 a=0.8
NACA63-512 a=0.8 |  |  |  | Cl Max: | 1.299 | at alpha= | 6.5 | deg
JavaFoil+Calcfoil stall+Eppler ext transition |  |  |  | L/D Max: | 137.449 | at alpha= | 3.5 | deg
Re: | 16000000 |  |  | Cd Min: | 0.00562 | at alpha= | -0.5 | deg
Mach: | 0.5 |  |  | Cl=0 at alpha= | -3.8897 | deg
|  |  |  | @ Cl=0.1, Cd= | 0.0060991
|  |  |  | @ Cl=0.4, Cd= | 0.0056397
|  |  |  | @ Cl=0.6, Cd= | 0.0057422
alpha (deg) | Cl | Cd | Cm | Cl/Cd
-20 | -0.889 | 0.16813 | -0.05 | -5.289
-19.5 | -0.864 | 0.15785 | -0.051 | -5.472
-19 | -0.836 | 0.14918 | -0.051 | -5.606
-18.5 | -0.808 | 0.146 | -0.051 | -5.533
-18 | -0.78 | 0.13913 | -0.051 | -5.609
-17.5 | -0.753 | 0.13169 | -0.05 | -5.715
-17 | -0.726 | 0.12284 | -0.051 | -5.906
-16.5 | -0.699 | 0.11598 | -0.052 | -6.029
-16 | -0.671 | 0.11189 | -0.052 | -6.001
-15.5 | -0.647 | 0.09818 | -0.055 | -6.59
-15 | -0.624 | 0.0872 | -0.059 | -7.161
-14.5 | -0.609 | 0.07019 | -0.066 | -8.674
-14 | -0.56 | 0.09539 | -0.051 | -5.866
-13.5 | -0.532 | 0.09008 | -0.051 | -5.909
-13 | -0.506 | 0.08124 | -0.054 | -6.234
-12.5 | -0.481 | 0.07356 | -0.057 | -6.54
-12 | -0.46 | 0.0614 | -0.064 | -7.498
-11.5 | -0.478 | 0.02206 | -0.085 | -21.678
-11 | -0.393 | 0.07104 | -0.049 | -5.53
-10.5 | -0.365 | 0.06708 | -0.05 | -5.447
-10 | -0.34 | 0.05803 | -0.056 | -5.864
-9.5 | -0.321 | 0.04482 | -0.069 | -7.166
-9 | -0.333 | 0.01237 | -0.092 | -26.904
-8.5 | -0.254 | 0.0543 | -0.049 | -4.687
-8 | -0.227 | 0.05204 | -0.048 | -4.356
-7.5 | -0.205 | 0.03885 | -0.067 | -5.271
-7 | -0.31 | 0.01039 | -0.095 | -29.826
-6.5 | -0.307 | 0.00737 | -0.1 | -41.696
-6 | -0.263 | 0.00702 | -0.101 | -37.48
-5.5 | -0.208 | 0.00676 | -0.102 | -30.712
-5 | -0.147 | 0.00653 | -0.102 | -22.453
-4.5 | -0.082 | 0.00635 | -0.103 | -12.886
-4 | -0.015 | 0.00626 | -0.103 | -2.395
-3.5 | 0.053 | 0.00614 | -0.104 | 8.646
-3 | 0.122 | 0.00608 | -0.104 | 20.042
-2.5 | 0.191 | 0.00603 | -0.105 | 31.632
-2 | 0.26 | 0.006 | -0.106 | 43.35
-1.5 | 0.33 | 0.00582 | -0.106 | 56.667
-1 | 0.399 | 0.00564 | -0.107 | 70.742
-0.5 | 0.468 | 0.00562 | -0.107 | 83.166
0 | 0.537 | 0.00566 | -0.108 | 94.801
0.5 | 0.606 | 0.00575 | -0.108 | 105.299
1 | 0.675 | 0.00605 | -0.109 | 111.553
1.5 | 0.743 | 0.00635 | -0.109 | 117.046
2 | 0.808 | 0.00664 | -0.11 | 121.774
2.5 | 0.876 | 0.0067 | -0.11 | 130.751
3 | 0.942 | 0.00719 | -0.111 | 131.02
3.5 | 1.007 | 0.00733 | -0.111 | 137.449
4 | 1.07 | 0.00781 | -0.112 | 137.008
4.5 | 1.128 | 0.00954 | -0.112 | 118.268
5 | 1.183 | 0.01015 | -0.112 | 116.541
5.5 | 1.232 | 0.01071 | -0.113 | 114.939
6 | 1.273 | 0.01135 | -0.113 | 112.137
6.5 | 1.299 | 0.01212 | -0.113 | 107.102
7 | 1.293 | 0.01298 | -0.114 | 99.621
7.5 | 1.228 | 0.01417 | -0.114 | 86.685
8 | 0.785 | 0.0159 | -0.114 | 49.394
8.5 | 0.817 | 0.01633 | -0.114 | 50.024
9 | 0.844 | 0.01862 | -0.114 | 45.314
9.5 | 0.878 | 0.01765 | -0.115 | 49.755
10 | 0.907 | 0.01933 | -0.115 | 46.914
10.5 | 0.932 | 0.02211 | -0.114 | 42.165
11 | 0.905 | 0.03704 | -0.105 | 24.444
11.5 | 0.994 | 0.02328 | -0.115 | 42.692

## 136. Re 16M Mach 0.50 (2)
BIGFOIL.COM POLAR EXPORT
NACA63-512 a=0.8
NACA63-512 a=0.8 |  |  |  | Cl Max: | 1.5561 | at alpha= | 9 | deg
XFOIL ncrit=9 |  |  |  | L/D Max: | 633.973 | at alpha= | -0.5 | deg
Re: | 16000000 |  |  | Cd Min: | 0.13095 | at alpha= | 14 | deg
Mach: | 0.5 |  |  | Cl=0 at alpha= | -3.8114 | deg
|  |  |  | @ Cl=0.1, Cd= | 0.00086425
|  |  |  | @ Cl=0.4, Cd= | 0.00075727
|  |  |  | @ Cl=0.6, Cd= | 0.0041042
alpha (deg) | Cl | Cd | Cm | Cl/Cd
-12.5 | -0.3709 | 0.11381 | -0.0616 | -3.2589
-12 | -0.3708 | 0.10333 | -0.0681 | -3.5885
-11.5 | -0.3711 | 0.09345 | -0.0744 | -3.9711
-11 | -0.3724 | 0.06995 | -0.071 | -5.3238
-10.5 | -0.3918 | 0.0576 | -0.0784 | -6.8021
-10 | -0.4073 | 0.0463 | -0.0853 | -8.797
-9.5 | -0.4214 | 0.03406 | -0.0929 | -12.3723
-9 | -0.4413 | 0.02312 | -0.102 | -19.0874
-8.5 | -0.4672 | 0.01643 | -0.1082 | -28.4358
-8 | -0.4979 | 0.01206 | -0.1105 | -41.2852
-7.5 | -0.4982 | 0.0058 | -0.1124 | -85.8966
-7 | -0.4657 | 0.00192 | -0.1142 | -242.5521
-6.5 | -0.3958 | 0.00129 | -0.1135 | -306.8217
-6 | -0.3205 | 0.00113 | -0.1126 | -283.6283
-5.5 | -0.2456 | 0.00104 | -0.1119 | -236.1538
-5 | -0.1718 | 0.00098 | -0.1115 | -175.3061
-4.5 | -0.0989 | 0.00094 | -0.1114 | -105.2128
-4 | -0.0269 | 0.00091 | -0.1114 | -29.5604
-3.5 | 0.0444 | 0.00088 | -0.1117 | 50.4545
-3 | 0.115 | 0.00086 | -0.1121 | 133.7209
-2.5 | 0.1852 | 0.00084 | -0.1126 | 220.4762
-2 | 0.2549 | 0.00082 | -0.1132 | 310.8537
-1.5 | 0.3244 | 0.0008 | -0.1139 | 405.5
-1 | 0.3937 | 0.00076 | -0.1147 | 518.0263
-0.5 | 0.4628 | 0.00073 | -0.1156 | 633.9726
0 | 0.5385 | 0.00429 | -0.1187 | 125.5245
0.5 | 0.608 | 0.00408 | -0.1196 | 149.0196
1 | 0.6768 | 0.00417 | -0.1202 | 162.3022
1.5 | 0.7449 | 0.00435 | -0.1205 | 171.2414
2 | 0.8124 | 0.00462 | -0.1206 | 175.8442
2.5 | 0.8764 | 0.00517 | -0.1201 | 169.5164
3 | 0.9355 | 0.00605 | -0.1187 | 154.6281
3.5 | 0.9977 | 0.00666 | -0.1175 | 149.8048
4 | 1.0593 | 0.00729 | -0.1159 | 145.3086
4.5 | 1.1198 | 0.00793 | -0.1139 | 141.2106
5 | 1.1826 | 0.00842 | -0.1119 | 140.4513
5.5 | 1.2455 | 0.00888 | -0.1096 | 140.259
6 | 1.3067 | 0.00938 | -0.1068 | 139.307
6.5 | 1.3653 | 0.00993 | -0.1031 | 137.4924
7 | 1.4127 | 0.01048 | -0.0971 | 134.7996
7.5 | 1.4544 | 0.01128 | -0.0903 | 128.9362
8 | 1.5009 | 0.01219 | -0.0842 | 123.1255
8.5 | 1.5427 | 0.01349 | -0.0772 | 114.3588
9 | 1.5561 | 0.01626 | -0.0673 | 95.7011
9.5 | 1.5353 | 0.02126 | -0.0563 | 72.2154
10 | 1.5108 | 0.02752 | -0.0478 | 54.8983
10.5 | 1.4811 | 0.03536 | -0.0418 | 41.8863
11 | 1.4432 | 0.04518 | -0.039 | 31.9433
11.5 | 1.4061 | 0.05631 | -0.0396 | 24.9707
12 | 1.3646 | 0.0695 | -0.0437 | 19.6345
12.5 | 1.3266 | 0.08309 | -0.0495 | 15.9658
13 | 1.2929 | 0.09847 | -0.0583 | 13.1299
13.5 | 1.264 | 0.11458 | -0.0685 | 11.0316
14 | 1.2406 | 0.13095 | -0.0794 | 9.4738

## 137. Re 18M Mach 0.00 (1)
BIGFOIL.COM POLAR EXPORT
NACA63-512 a=0.8
NACA63-512 a=0.8 |  |  |  | Cl Max: | 1.389 | at alpha= | 10 | deg
JavaFoil+Calcfoil stall+Eppler ext transition |  |  |  | L/D Max: | 144.476 | at alpha= | 7 | deg
Re: | 18000000 |  |  | Cd Min: | 0.0054 | at alpha= | -0.5 | deg
Mach: | 0 |  |  | Cl=0 at alpha= | -3.8898 | deg
|  |  |  | @ Cl=0.1, Cd= | 0.005787
|  |  |  | @ Cl=0.4, Cd= | 0.0054058
|  |  |  | @ Cl=0.6, Cd= | 0.005748
alpha (deg) | Cl | Cd | Cm | Cl/Cd
-16.5 | -0.538 | 0.11706 | -0.04 | -4.596
-16 | -0.553 | 0.11126 | -0.041 | -4.973
-15.5 | -0.567 | 0.10495 | -0.041 | -5.404
-15 | -0.58 | 0.09812 | -0.043 | -5.914
-14.5 | -0.59 | 0.09176 | -0.044 | -6.434
-14 | -0.601 | 0.08313 | -0.048 | -7.226
-13.5 | -0.61 | 0.07278 | -0.052 | -8.387
-13 | -0.657 | 0.03545 | -0.068 | -18.526
-12.5 | -0.691 | 0.01638 | -0.075 | -42.157
-12 | -0.688 | 0.01301 | -0.077 | -52.848
-11.5 | -0.695 | 0.00974 | -0.081 | -71.29
-11 | -0.68 | 0.00823 | -0.082 | -82.67
-10.5 | -0.653 | 0.00775 | -0.083 | -84.316
-10 | -0.621 | 0.0078 | -0.084 | -79.678
-9.5 | -0.584 | 0.00753 | -0.084 | -77.497
-9 | -0.543 | 0.00727 | -0.085 | -74.61
-8.5 | -0.499 | 0.00704 | -0.085 | -70.866
-8 | -0.452 | 0.00688 | -0.086 | -65.746
-7.5 | -0.403 | 0.00669 | -0.086 | -60.195
-7 | -0.352 | 0.00652 | -0.087 | -53.906
-6.5 | -0.298 | 0.00641 | -0.087 | -46.565
-6 | -0.244 | 0.00627 | -0.088 | -38.871
-5.5 | -0.187 | 0.00612 | -0.088 | -30.621
-5 | -0.13 | 0.00604 | -0.089 | -21.523
-4.5 | -0.072 | 0.00595 | -0.089 | -12.085
-4 | -0.013 | 0.0059 | -0.09 | -2.221
-3.5 | 0.046 | 0.00585 | -0.09 | 7.906
-3 | 0.106 | 0.00578 | -0.09 | 18.314
-2.5 | 0.166 | 0.00575 | -0.091 | 28.783
-2 | 0.225 | 0.00574 | -0.091 | 39.256
-1.5 | 0.286 | 0.00553 | -0.092 | 51.707
-1 | 0.345 | 0.00547 | -0.092 | 63.202
-0.5 | 0.405 | 0.0054 | -0.093 | 74.97
0 | 0.465 | 0.00547 | -0.093 | 84.992
0.5 | 0.525 | 0.00559 | -0.094 | 93.794
1 | 0.584 | 0.0057 | -0.094 | 102.434
1.5 | 0.644 | 0.00588 | -0.095 | 109.406
2 | 0.701 | 0.00611 | -0.095 | 114.815
2.5 | 0.76 | 0.00634 | -0.096 | 119.934
3 | 0.819 | 0.00668 | -0.096 | 122.552
3.5 | 0.876 | 0.0071 | -0.097 | 123.503
4 | 0.933 | 0.007 | -0.097 | 133.348
4.5 | 0.988 | 0.00731 | -0.097 | 135.153
5 | 1.042 | 0.00791 | -0.098 | 131.681
5.5 | 1.095 | 0.00818 | -0.098 | 133.764
6 | 1.146 | 0.00848 | -0.099 | 135.082
6.5 | 1.193 | 0.00826 | -0.099 | 144.435
7 | 1.236 | 0.00856 | -0.099 | 144.476
7.5 | 1.276 | 0.01 | -0.1 | 127.521
8 | 1.31 | 0.01041 | -0.1 | 125.847
8.5 | 1.34 | 0.01084 | -0.1 | 123.623
9 | 1.365 | 0.01139 | -0.101 | 119.92
9.5 | 1.382 | 0.01198 | -0.101 | 115.371
10 | 1.389 | 0.0126 | -0.101 | 110.239
10.5 | 1.388 | 0.01324 | -0.101 | 104.884
11 | 1.381 | 0.01397 | -0.101 | 98.837
11.5 | 1.366 | 0.01471 | -0.102 | 92.864
12 | 1.345 | 0.0156 | -0.102 | 86.209
12.5 | 1.318 | 0.01654 | -0.102 | 79.674
13 | 1.285 | 0.01753 | -0.102 | 73.302
13.5 | 1.247 | 0.01909 | -0.102 | 65.298
14 | 1.204 | 0.02071 | -0.102 | 58.156
14.5 | 1.16 | 0.0223 | -0.102 | 52.023
15 | 1.112 | 0.02461 | -0.101 | 45.171

## 138. Re 18M Mach 0.00 (2)
BIGFOIL.COM POLAR EXPORT
NACA63-512 a=0.8
NACA63-512 a=0.8 |  |  |  | Cl Max: | 1.9934 | at alpha= | 20 | deg
XFOIL ncrit=9 |  |  |  | L/D Max: | 146.998 | at alpha= | 2 | deg
Re: | 18000000 |  |  | Cd Min: | 0.04866 | at alpha= | 20 | deg
Mach: | 0 |  |  | Cl=0 at alpha= | -3.8752 | deg
|  |  |  | @ Cl=0.1, Cd= | 0.0047629
|  |  |  | @ Cl=0.4, Cd= | 0.004389
|  |  |  | @ Cl=0.6, Cd= | 0.0043465
alpha (deg) | Cl | Cd | Cm | Cl/Cd
-20 | -1.526 | 0.03326 | -0.0906 | -45.8809
-19.5 | -1.5022 | 0.02814 | -0.0973 | -53.3831
-19 | -1.5107 | 0.02364 | -0.0976 | -63.9044
-18.5 | -1.5347 | 0.02042 | -0.0928 | -75.1567
-18 | -1.5167 | 0.01854 | -0.0901 | -81.8069
-17.5 | -1.4831 | 0.0171 | -0.0888 | -86.731
-17 | -1.4433 | 0.01587 | -0.088 | -90.9452
-16.5 | -1.4017 | 0.01455 | -0.0873 | -96.3368
-16 | -1.3562 | 0.01347 | -0.0869 | -100.683
-15.5 | -1.3069 | 0.01269 | -0.0868 | -102.9866
-14.5 | -1.2042 | 0.01134 | -0.0869 | -106.1905
-14 | -1.1523 | 0.01063 | -0.0869 | -108.4008
-13.5 | -1.0994 | 0.00995 | -0.0871 | -110.4925
-13 | -1.0452 | 0.00944 | -0.0874 | -110.7203
-12.5 | -0.9902 | 0.00899 | -0.0877 | -110.1446
-12 | -0.9348 | 0.00857 | -0.088 | -109.0782
-11.5 | -0.879 | 0.0082 | -0.0884 | -107.1951
-11 | -0.8228 | 0.00786 | -0.0888 | -104.6819
-10.5 | -0.7663 | 0.00754 | -0.0893 | -101.6313
-10 | -0.7096 | 0.00724 | -0.0897 | -98.011
-9.5 | -0.6526 | 0.00696 | -0.0902 | -93.7644
-9 | -0.5956 | 0.00661 | -0.0907 | -90.1059
-8.5 | -0.5382 | 0.00632 | -0.0912 | -85.1582
-6.5 | -0.3064 | 0.00559 | -0.0935 | -54.8122
-6 | -0.2483 | 0.00539 | -0.0941 | -46.0668
-5.5 | -0.19 | 0.00524 | -0.0947 | -36.2595
-4.5 | -0.0731 | 0.005 | -0.0959 | -14.62
-4 | -0.0146 | 0.00491 | -0.0966 | -2.9735
-3.5 | 0.0439 | 0.00483 | -0.0972 | 9.089
-3 | 0.1024 | 0.00476 | -0.0978 | 21.5126
-2.5 | 0.1609 | 0.0047 | -0.0984 | 34.234
-2 | 0.2194 | 0.00465 | -0.0991 | 47.1828
-1.5 | 0.2777 | 0.00455 | -0.0997 | 61.033
-1 | 0.3361 | 0.00446 | -0.1004 | 75.3587
-0.5 | 0.3942 | 0.0044 | -0.101 | 89.5909
0 | 0.4524 | 0.00429 | -0.1017 | 105.4545
0.5 | 0.5101 | 0.00411 | -0.1025 | 124.1119
1 | 0.5672 | 0.00426 | -0.1029 | 133.1455
1.5 | 0.6241 | 0.00441 | -0.1034 | 141.5193
2 | 0.6806 | 0.00463 | -0.1038 | 146.9978
2.5 | 0.7335 | 0.00532 | -0.1037 | 137.8759
3 | 0.7884 | 0.00572 | -0.1038 | 137.8322
3.5 | 0.8434 | 0.00607 | -0.1039 | 138.9456
4 | 0.898 | 0.00644 | -0.1039 | 139.441
4.5 | 0.9524 | 0.0068 | -0.1039 | 140.0588
5 | 1.0064 | 0.00717 | -0.1039 | 140.3626
5.5 | 1.0608 | 0.00747 | -0.1039 | 142.008
6 | 1.1149 | 0.00776 | -0.1038 | 143.6727
6.5 | 1.1684 | 0.00808 | -0.1037 | 144.604
7 | 1.2218 | 0.00838 | -0.1036 | 145.7995
7.5 | 1.2742 | 0.00873 | -0.1033 | 145.9565
8 | 1.3262 | 0.00908 | -0.103 | 146.0573
8.5 | 1.3771 | 0.00948 | -0.1025 | 145.2637
9 | 1.4278 | 0.00985 | -0.102 | 144.9543
9.5 | 1.4765 | 0.01033 | -0.1011 | 142.9332
10 | 1.5247 | 0.01078 | -0.1002 | 141.4378
10.5 | 1.5709 | 0.01131 | -0.099 | 138.8948
11 | 1.615 | 0.01188 | -0.0974 | 135.9428
11.5 | 1.6572 | 0.01248 | -0.0956 | 132.7885
12 | 1.6948 | 0.01312 | -0.0929 | 129.1768
12.5 | 1.7169 | 0.01356 | -0.0872 | 126.615
13 | 1.7443 | 0.01435 | -0.083 | 121.554
13.5 | 1.7714 | 0.01533 | -0.079 | 115.5512
14 | 1.7986 | 0.01641 | -0.0754 | 109.6039
14.5 | 1.8224 | 0.01777 | -0.0717 | 102.5549
15 | 1.8441 | 0.01938 | -0.0679 | 95.1548
16 | 1.8886 | 0.0228 | -0.0615 | 82.8333
16.5 | 1.9095 | 0.02477 | -0.0587 | 77.0892
17 | 1.927 | 0.0271 | -0.0558 | 71.107
17.5 | 1.9427 | 0.02974 | -0.0533 | 65.3228
18 | 1.9581 | 0.03259 | -0.0511 | 60.0828
18.5 | 1.9713 | 0.03584 | -0.0493 | 55.0028
19 | 1.9808 | 0.03964 | -0.0477 | 49.9697
19.5 | 1.9868 | 0.04407 | -0.0466 | 45.0828
20 | 1.9934 | 0.04866 | -0.0459 | 40.9659

## 139. Re 18M Mach 0.10 (1)
BIGFOIL.COM POLAR EXPORT
NACA63-512 a=0.8
NACA63-512 a=0.8 |  |  |  | Cl Max: | 1.385 | at alpha= | 10 | deg
JavaFoil+Calcfoil stall+Eppler ext transition |  |  |  | L/D Max: | 143.825 | at alpha= | 7 | deg
Re: | 18000000 |  |  | Cd Min: | 0.00542 | at alpha= | -0.5 | deg
Mach: | 0.1 |  |  | Cl=0 at alpha= | -3.8898 | deg
|  |  |  | @ Cl=0.1, Cd= | 0.005807
|  |  |  | @ Cl=0.4, Cd= | 0.0054247
|  |  |  | @ Cl=0.6, Cd= | 0.0057525
alpha (deg) | Cl | Cd | Cm | Cl/Cd
-16 | -0.521 | 0.11302 | -0.04 | -4.605
-15.5 | -0.538 | 0.10684 | -0.041 | -5.033
-15 | -0.554 | 0.10015 | -0.042 | -5.528
-14.5 | -0.567 | 0.09417 | -0.043 | -6.023
-14 | -0.578 | 0.08808 | -0.044 | -6.563
-13.5 | -0.591 | 0.07668 | -0.05 | -7.706
-13 | -0.614 | 0.05555 | -0.06 | -11.049
-12.5 | -0.672 | 0.01887 | -0.075 | -35.62
-12 | -0.674 | 0.01424 | -0.077 | -47.36
-11.5 | -0.666 | 0.01208 | -0.079 | -55.144
-11 | -0.675 | 0.0083 | -0.083 | -81.403
-10.5 | -0.65 | 0.00783 | -0.083 | -83.04
-10 | -0.62 | 0.00787 | -0.084 | -78.69
-9.5 | -0.583 | 0.00757 | -0.084 | -77.031
-9 | -0.543 | 0.0073 | -0.085 | -74.364
-8.5 | -0.499 | 0.00709 | -0.085 | -70.391
-8 | -0.453 | 0.00692 | -0.086 | -65.47
-7.5 | -0.404 | 0.00671 | -0.086 | -60.224
-7 | -0.353 | 0.00656 | -0.087 | -53.773
-6.5 | -0.299 | 0.00644 | -0.087 | -46.487
-6 | -0.245 | 0.00627 | -0.088 | -38.979
-5.5 | -0.188 | 0.00612 | -0.088 | -30.756
-5 | -0.131 | 0.00605 | -0.089 | -21.606
-4.5 | -0.072 | 0.00596 | -0.089 | -12.12
-4 | -0.013 | 0.00589 | -0.09 | -2.234
-3.5 | 0.046 | 0.00587 | -0.09 | 7.915
-3 | 0.106 | 0.0058 | -0.091 | 18.336
-2.5 | 0.166 | 0.00575 | -0.091 | 28.934
-2 | 0.227 | 0.00574 | -0.092 | 39.463
-1.5 | 0.287 | 0.00552 | -0.092 | 51.985
-1 | 0.347 | 0.00546 | -0.093 | 63.591
-0.5 | 0.407 | 0.00542 | -0.093 | 75.137
0 | 0.467 | 0.00547 | -0.094 | 85.448
0.5 | 0.527 | 0.00559 | -0.094 | 94.298
1 | 0.587 | 0.00572 | -0.095 | 102.607
1.5 | 0.647 | 0.00587 | -0.095 | 110.234
2 | 0.705 | 0.00612 | -0.096 | 115.055
2.5 | 0.764 | 0.00638 | -0.096 | 119.678
3 | 0.823 | 0.00673 | -0.097 | 122.275
3.5 | 0.881 | 0.00711 | -0.097 | 123.946
4 | 0.937 | 0.00705 | -0.098 | 132.97
4.5 | 0.993 | 0.00733 | -0.098 | 135.426
5 | 1.047 | 0.00793 | -0.098 | 132.021
5.5 | 1.1 | 0.00828 | -0.099 | 132.838
6 | 1.151 | 0.00804 | -0.099 | 143.116
6.5 | 1.198 | 0.00834 | -0.1 | 143.683
7 | 1.241 | 0.00863 | -0.1 | 143.825
7.5 | 1.28 | 0.01009 | -0.1 | 126.871
8 | 1.314 | 0.01053 | -0.101 | 124.706
8.5 | 1.343 | 0.01095 | -0.101 | 122.584
9 | 1.366 | 0.0115 | -0.101 | 118.765
9.5 | 1.381 | 0.01212 | -0.101 | 113.951
10 | 1.385 | 0.01276 | -0.101 | 108.556
10.5 | 1.381 | 0.01343 | -0.102 | 102.816
11 | 1.37 | 0.01412 | -0.102 | 97.026
11.5 | 1.351 | 0.01506 | -0.102 | 89.703
12 | 1.325 | 0.01591 | -0.102 | 83.264
12.5 | 1.293 | 0.0169 | -0.102 | 76.491
13 | 1.254 | 0.01797 | -0.102 | 69.823
13.5 | 1.21 | 0.01967 | -0.102 | 61.512
14 | 1.162 | 0.02133 | -0.102 | 54.482
14.5 | 1.111 | 0.02335 | -0.102 | 47.577
15 | 1.053 | 0.02665 | -0.101 | 39.52

## 140. Re 18M Mach 0.10 (2)
BIGFOIL.COM POLAR EXPORT
NACA63-512 a=0.8
NACA63-512 a=0.8 |  |  |  | Cl Max: | 1.6946 | at alpha= | 12 | deg
XFOIL ncrit=9 |  |  |  | L/D Max: | 148.225 | at alpha= | 2 | deg
Re: | 18000000 |  |  | Cd Min: | 0.03768 | at alpha= | -19.5 | deg
Mach: | 0.1 |  |  | Cl=0 at alpha= | -3.8735 | deg
|  |  |  | @ Cl=0.1, Cd= | 0.0047634
|  |  |  | @ Cl=0.4, Cd= | 0.0043936
|  |  |  | @ Cl=0.6, Cd= | 0.004337
alpha (deg) | Cl | Cd | Cm | Cl/Cd
-19.5 | -1.482 | 0.03768 | -0.0888 | -39.3312
-19 | -1.4532 | 0.03002 | -0.1016 | -48.4077
-18.5 | -1.4623 | 0.02548 | -0.1015 | -57.3901
-18 | -1.4727 | 0.02172 | -0.0997 | -67.8039
-17.5 | -1.4796 | 0.01934 | -0.0944 | -76.5047
-17 | -1.4515 | 0.01738 | -0.0925 | -83.5155
-16.5 | -1.4117 | 0.01596 | -0.0914 | -88.4524
-16 | -1.3678 | 0.01468 | -0.0906 | -93.1744
-15.5 | -1.3224 | 0.01334 | -0.09 | -99.1304
-15 | -1.2716 | 0.01248 | -0.0897 | -101.891
-14.5 | -1.2191 | 0.01175 | -0.0895 | -103.7532
-14 | -1.1657 | 0.01107 | -0.0894 | -105.3026
-13.5 | -1.1121 | 0.01032 | -0.0893 | -107.7616
-13 | -1.0574 | 0.00969 | -0.0894 | -109.1228
-12.5 | -1.0017 | 0.00919 | -0.0895 | -108.9989
-12 | -0.9453 | 0.00874 | -0.0897 | -108.1579
-11.5 | -0.8886 | 0.00834 | -0.0899 | -106.5468
-11 | -0.8315 | 0.00797 | -0.0902 | -104.3287
-10 | -0.7167 | 0.00733 | -0.0909 | -97.7763
-9 | -0.6012 | 0.00669 | -0.0917 | -89.8655
-8.5 | -0.5432 | 0.00637 | -0.0921 | -85.2747
-8 | -0.4849 | 0.00614 | -0.0926 | -78.9739
-7.5 | -0.4263 | 0.00595 | -0.0931 | -71.6471
-7 | -0.3677 | 0.00577 | -0.0936 | -63.7262
-6 | -0.2503 | 0.00541 | -0.0947 | -46.2662
-5.5 | -0.1916 | 0.00525 | -0.0953 | -36.4952
-5 | -0.1327 | 0.00514 | -0.0959 | -25.8171
-4.5 | -0.0738 | 0.00501 | -0.0965 | -14.7305
-4 | -0.0149 | 0.00492 | -0.0971 | -3.0285
-3.5 | 0.044 | 0.00483 | -0.0977 | 9.1097
-3 | 0.1029 | 0.00476 | -0.0984 | 21.6176
-2.5 | 0.1618 | 0.0047 | -0.099 | 34.4255
-2 | 0.2207 | 0.00465 | -0.0996 | 47.4624
-1.5 | 0.2794 | 0.00456 | -0.1002 | 61.2719
-1 | 0.3381 | 0.00446 | -0.1009 | 75.8072
-0.5 | 0.3966 | 0.0044 | -0.1016 | 90.1364
0 | 0.4551 | 0.00429 | -0.1023 | 106.0839
0.5 | 0.5132 | 0.0041 | -0.103 | 125.1707
1 | 0.5706 | 0.00426 | -0.1035 | 133.9437
1.5 | 0.6279 | 0.00441 | -0.104 | 142.381
2 | 0.6848 | 0.00462 | -0.1044 | 148.2251
2.5 | 0.7379 | 0.00532 | -0.1042 | 138.703
3 | 0.7931 | 0.00573 | -0.1043 | 138.4119
3.5 | 0.8484 | 0.00608 | -0.1044 | 139.5395
4 | 0.9033 | 0.00646 | -0.1044 | 139.8297
4.5 | 0.958 | 0.00683 | -0.1043 | 140.2635
5 | 1.0124 | 0.0072 | -0.1043 | 140.6111
5.5 | 1.0672 | 0.0075 | -0.1042 | 142.2933
6 | 1.1216 | 0.0078 | -0.1041 | 143.7949
6.5 | 1.1755 | 0.00813 | -0.104 | 144.5879
7 | 1.2292 | 0.00844 | -0.1038 | 145.6398
7.5 | 1.2821 | 0.00879 | -0.1034 | 145.8589
8 | 1.3344 | 0.00915 | -0.103 | 145.8361
8.5 | 1.3857 | 0.00955 | -0.1024 | 145.0995
9 | 1.4366 | 0.00995 | -0.1017 | 144.3819
9.5 | 1.4855 | 0.01044 | -0.1007 | 142.2893
10 | 1.5339 | 0.0109 | -0.0997 | 140.7248
10.5 | 1.5794 | 0.01149 | -0.0981 | 137.4587
11 | 1.6239 | 0.01205 | -0.0964 | 134.7635
11.5 | 1.6643 | 0.01274 | -0.094 | 130.6358
12 | 1.6946 | 0.01313 | -0.0896 | 129.0632

## 141. Re 18M Mach 0.25 (1)
BIGFOIL.COM POLAR EXPORT
NACA63-512 a=0.8
NACA63-512 a=0.8 |  |  |  | Cl Max: | 1.361 | at alpha= | 9 | deg
JavaFoil+Calcfoil stall+Eppler ext transition |  |  |  | L/D Max: | 141.849 | at alpha= | 6.5 | deg
Re: | 18000000 |  |  | Cd Min: | 0.00547 | at alpha= | -0.5 | deg
Mach: | 0.25 |  |  | Cl=0 at alpha= | -3.8871 | deg
|  |  |  | @ Cl=0.1, Cd= | 0.0058574
|  |  |  | @ Cl=0.4, Cd= | 0.0054729
|  |  |  | @ Cl=0.6, Cd= | 0.0057926
alpha (deg) | Cl | Cd | Cm | Cl/Cd
-15 | -0.315 | 0.11137 | -0.039 | -2.83
-14.5 | -0.363 | 0.10545 | -0.04 | -3.445
-14 | -0.406 | 0.09767 | -0.04 | -4.158
-13.5 | -0.444 | 0.09101 | -0.042 | -4.873
-13 | -0.474 | 0.0853 | -0.042 | -5.56
-12.5 | -0.497 | 0.07731 | -0.046 | -6.433
-12 | -0.517 | 0.06325 | -0.055 | -8.176
-11.5 | -0.527 | 0.05592 | -0.058 | -9.417
-11 | -0.583 | 0.01872 | -0.077 | -31.123
-10.5 | -0.594 | 0.0115 | -0.082 | -51.67
-10 | -0.601 | 0.00801 | -0.086 | -75.029
-9.5 | -0.572 | 0.00807 | -0.087 | -70.923
-9 | -0.538 | 0.00762 | -0.087 | -70.625
-8.5 | -0.499 | 0.00731 | -0.088 | -68.207
-8 | -0.456 | 0.00711 | -0.088 | -64.092
-7.5 | -0.409 | 0.00689 | -0.089 | -59.267
-7 | -0.358 | 0.00669 | -0.089 | -53.553
-6.5 | -0.305 | 0.00656 | -0.09 | -46.481
-6 | -0.25 | 0.00638 | -0.09 | -39.145
-5.5 | -0.193 | 0.00622 | -0.091 | -30.953
-5 | -0.134 | 0.0061 | -0.091 | -21.953
-4.5 | -0.074 | 0.00602 | -0.092 | -12.317
-4 | -0.014 | 0.00595 | -0.092 | -2.272
-3.5 | 0.048 | 0.0059 | -0.093 | 8.089
-3 | 0.109 | 0.00585 | -0.093 | 18.682
-2.5 | 0.171 | 0.00579 | -0.094 | 29.536
-2 | 0.233 | 0.00578 | -0.094 | 40.239
-1.5 | 0.295 | 0.00559 | -0.095 | 52.742
-1 | 0.357 | 0.00548 | -0.095 | 65.124
-0.5 | 0.418 | 0.00547 | -0.096 | 76.552
0 | 0.48 | 0.00552 | -0.096 | 87.049
0.5 | 0.542 | 0.00565 | -0.097 | 95.828
1 | 0.603 | 0.0058 | -0.097 | 103.964
1.5 | 0.665 | 0.00597 | -0.098 | 111.439
2 | 0.724 | 0.00619 | -0.098 | 116.864
2.5 | 0.785 | 0.00647 | -0.099 | 121.34
3 | 0.845 | 0.00686 | -0.099 | 123.193
3.5 | 0.905 | 0.00728 | -0.1 | 124.302
4 | 0.962 | 0.00725 | -0.1 | 132.783
4.5 | 1.019 | 0.00786 | -0.101 | 129.669
5 | 1.074 | 0.00825 | -0.101 | 130.197
5.5 | 1.127 | 0.008 | -0.101 | 140.877
6 | 1.178 | 0.00832 | -0.102 | 141.57
6.5 | 1.224 | 0.00863 | -0.102 | 141.849
7 | 1.264 | 0.01013 | -0.103 | 124.793
7.5 | 1.299 | 0.0106 | -0.103 | 122.54
8 | 1.327 | 0.01108 | -0.103 | 119.751
8.5 | 1.348 | 0.01162 | -0.103 | 115.991
9 | 1.361 | 0.01228 | -0.104 | 110.841
9.5 | 1.361 | 0.01308 | -0.104 | 104.111
10 | 1.346 | 0.01384 | -0.104 | 97.203
10.5 | 1.317 | 0.01474 | -0.104 | 89.345
11 | 1.275 | 0.01578 | -0.104 | 80.771
11.5 | 1.22 | 0.01686 | -0.104 | 72.38
12 | 1.152 | 0.01858 | -0.104 | 61.992
12.5 | 1.072 | 0.0205 | -0.104 | 52.266
13 | 0.968 | 0.02582 | -0.102 | 37.516
13.5 | 0.857 | 0.03325 | -0.099 | 25.766
14 | 0.686 | 0.07954 | -0.077 | 8.623

## 142. Re 18M Mach 0.25 (2)
BIGFOIL.COM POLAR EXPORT
NACA63-512 a=0.8
NACA63-512 a=0.8 |  |  |  | Cl Max: | 1.9057 | at alpha= | 17 | deg
XFOIL ncrit=9 |  |  |  | L/D Max: | 152.522 | at alpha= | 2 | deg
Re: | 18000000 |  |  | Cd Min: | 0.20815 | at alpha= | -20 | deg
Mach: | 0.25 |  |  | Cl=0 at alpha= | -3.8652 | deg
|  |  |  | @ Cl=0.1, Cd= | 0.0047887
|  |  |  | @ Cl=0.4, Cd= | 0.0044113
|  |  |  | @ Cl=0.6, Cd= | 0.004256
alpha (deg) | Cl | Cd | Cm | Cl/Cd
-20 | -0.6324 | 0.20815 | 0.0085 | -3.0382
-19.5 | -0.6119 | 0.20066 | 0.0024 | -3.0494
-19 | -0.6191 | 0.18677 | -0.0045 | -3.3148
-18.5 | -0.6617 | 0.16398 | -0.0172 | -4.0352
-18 | -0.882 | 0.10927 | -0.0558 | -8.0717
-17.5 | -1.1472 | 0.06055 | -0.0951 | -18.9463
-17 | -1.2185 | 0.04469 | -0.1075 | -27.2656
-16.5 | -1.2555 | 0.03509 | -0.1134 | -35.7794
-16 | -1.2854 | 0.02771 | -0.1161 | -46.3876
-15 | -1.3135 | 0.01964 | -0.1098 | -66.8788
-14.5 | -1.2824 | 0.01683 | -0.1072 | -76.1973
-14 | -1.2374 | 0.01469 | -0.1051 | -84.2342
-13.5 | -1.185 | 0.01299 | -0.1034 | -91.224
-13 | -1.1277 | 0.01174 | -0.1021 | -96.0562
-12.5 | -1.0671 | 0.01087 | -0.1009 | -98.1693
-12 | -1.0066 | 0.00997 | -0.1 | -100.9629
-11.5 | -0.9448 | 0.00932 | -0.0992 | -101.3734
-11 | -0.8825 | 0.00879 | -0.0986 | -100.3982
-10.5 | -0.8202 | 0.00831 | -0.0981 | -98.7004
-10 | -0.7579 | 0.00789 | -0.0977 | -96.0583
-9.5 | -0.6955 | 0.00753 | -0.0975 | -92.3639
-9 | -0.6335 | 0.00712 | -0.0973 | -88.9747
-8.5 | -0.5716 | 0.00671 | -0.0973 | -85.1863
-8 | -0.5097 | 0.00638 | -0.0973 | -79.8903
-7.5 | -0.4477 | 0.00611 | -0.0975 | -73.2733
-7 | -0.3858 | 0.0059 | -0.0977 | -65.3898
-6.5 | -0.3239 | 0.00572 | -0.098 | -56.6259
-6 | -0.2622 | 0.00553 | -0.0983 | -47.4141
-5.5 | -0.2007 | 0.00533 | -0.0987 | -37.6548
-5 | -0.1392 | 0.00519 | -0.0992 | -26.8208
-4.5 | -0.0778 | 0.00507 | -0.0997 | -15.3452
-4 | -0.0165 | 0.00495 | -0.1002 | -3.3333
-3.5 | 0.0447 | 0.00487 | -0.1008 | 9.1786
-3 | 0.1059 | 0.00478 | -0.1013 | 22.1548
-2.5 | 0.1669 | 0.00471 | -0.1019 | 35.4352
-2 | 0.2278 | 0.00466 | -0.1026 | 48.8841
-1.5 | 0.2886 | 0.00458 | -0.1032 | 63.0131
-1 | 0.3493 | 0.00447 | -0.1039 | 78.1432
-0.5 | 0.4098 | 0.0044 | -0.1046 | 93.1364
0 | 0.4703 | 0.00429 | -0.1053 | 109.627
0.5 | 0.5303 | 0.0041 | -0.1061 | 129.3415
1 | 0.5899 | 0.00422 | -0.1066 | 139.7867
2 | 0.7077 | 0.00464 | -0.1074 | 152.5216
2.5 | 0.7625 | 0.00533 | -0.1071 | 143.0582
3 | 0.8191 | 0.00579 | -0.1071 | 141.468
3.5 | 0.8761 | 0.00617 | -0.107 | 141.9935
4 | 0.9326 | 0.0066 | -0.1068 | 141.303
4.5 | 0.9892 | 0.00698 | -0.1066 | 141.7192
5 | 1.0455 | 0.00737 | -0.1063 | 141.8589
5.5 | 1.1022 | 0.0077 | -0.106 | 143.1429
6 | 1.1589 | 0.00801 | -0.1056 | 144.6816
6.5 | 1.2148 | 0.00838 | -0.1051 | 144.9642
7 | 1.2701 | 0.00876 | -0.1044 | 144.9886
7.5 | 1.3252 | 0.00912 | -0.1036 | 145.307
8 | 1.3788 | 0.00957 | -0.1025 | 144.0752
8.5 | 1.4322 | 0.01 | -0.1013 | 143.22
9 | 1.4831 | 0.01054 | -0.0996 | 140.7116
9.5 | 1.5331 | 0.01107 | -0.0977 | 138.4914
10 | 1.5794 | 0.01173 | -0.0951 | 134.6462
10.5 | 1.6217 | 0.01244 | -0.0919 | 130.3617
11 | 1.6484 | 0.01318 | -0.0856 | 125.0683
11.5 | 1.6787 | 0.01406 | -0.0805 | 119.3954
12 | 1.7045 | 0.01493 | -0.075 | 114.1661
12.5 | 1.7352 | 0.01617 | -0.0706 | 107.3098
13 | 1.763 | 0.01767 | -0.066 | 99.7736
13.5 | 1.789 | 0.01942 | -0.0616 | 92.1215
14 | 1.8149 | 0.02131 | -0.0575 | 85.1666
14.5 | 1.8371 | 0.0236 | -0.0534 | 77.8432
15 | 1.8577 | 0.02617 | -0.0496 | 70.9859
15.5 | 1.8737 | 0.02932 | -0.0459 | 63.9052
16 | 1.8894 | 0.03278 | -0.0429 | 57.6388
16.5 | 1.9007 | 0.0369 | -0.0402 | 51.5095
17 | 1.9057 | 0.04198 | -0.0381 | 45.3954
17.5 | 1.9042 | 0.04809 | -0.0367 | 39.5966
18 | 1.9022 | 0.05474 | -0.0363 | 34.7497
18.5 | 1.8892 | 0.06316 | -0.037 | 29.9113
19 | 1.8704 | 0.0729 | -0.0391 | 25.6571
19.5 | 1.8453 | 0.08419 | -0.0427 | 21.9183
20 | 1.8149 | 0.09689 | -0.0479 | 18.7316

## 143. Re 18M Mach 0.50 (1)
BIGFOIL.COM POLAR EXPORT
NACA63-512 a=0.8
NACA63-512 a=0.8 |  |  |  | Cl Max: | 1.3 | at alpha= | 6.5 | deg
JavaFoil+Calcfoil stall+Eppler ext transition |  |  |  | L/D Max: | 138.816 | at alpha= | 4 | deg
Re: | 18000000 |  |  | Cd Min: | 0.00567 | at alpha= | -0.5 | deg
Mach: | 0.5 |  |  | Cl=0 at alpha= | -3.8897 | deg
|  |  |  | @ Cl=0.1, Cd= | 0.0060559
|  |  |  | @ Cl=0.4, Cd= | 0.0057193
|  |  |  | @ Cl=0.6, Cd= | 0.0058852
alpha (deg) | Cl | Cd | Cm | Cl/Cd
-20 | -0.889 | 0.1746 | -0.05 | -5.092
-19.5 | -0.863 | 0.16303 | -0.051 | -5.296
-19 | -0.835 | 0.15516 | -0.051 | -5.383
-18.5 | -0.807 | 0.15314 | -0.05 | -5.273
-18 | -0.78 | 0.1449 | -0.051 | -5.384
-17.5 | -0.752 | 0.13877 | -0.05 | -5.42
-17 | -0.725 | 0.13009 | -0.051 | -5.574
-16.5 | -0.698 | 0.12261 | -0.051 | -5.695
-16 | -0.67 | 0.11716 | -0.051 | -5.721
-15.5 | -0.649 | 0.09672 | -0.056 | -6.705
-15 | -0.621 | 0.09141 | -0.057 | -6.798
-14.5 | -0.616 | 0.06378 | -0.069 | -9.652
-14 | -0.56 | 0.09553 | -0.051 | -5.859
-13.5 | -0.532 | 0.0887 | -0.051 | -6.001
-13 | -0.507 | 0.08002 | -0.055 | -6.335
-12.5 | -0.482 | 0.07182 | -0.058 | -6.714
-12 | -0.465 | 0.05662 | -0.068 | -8.212
-11.5 | -0.48 | 0.02076 | -0.086 | -23.144
-11 | -0.393 | 0.0702 | -0.049 | -5.598
-10.5 | -0.365 | 0.06586 | -0.05 | -5.549
-10 | -0.341 | 0.057 | -0.058 | -5.983
-9.5 | -0.337 | 0.02992 | -0.08 | -11.264
-9 | -0.334 | 0.01172 | -0.093 | -28.521
-8.5 | -0.255 | 0.05416 | -0.049 | -4.701
-8 | -0.227 | 0.0514 | -0.048 | -4.411
-7.5 | -0.227 | 0.01562 | -0.09 | -14.547
-7 | -0.311 | 0.00883 | -0.095 | -35.251
-6.5 | -0.307 | 0.00725 | -0.1 | -42.386
-6 | -0.263 | 0.00694 | -0.101 | -37.911
-5.5 | -0.208 | 0.00668 | -0.102 | -31.098
-5 | -0.147 | 0.00649 | -0.102 | -22.59
-4.5 | -0.082 | 0.00628 | -0.103 | -13.016
-4 | -0.015 | 0.00619 | -0.103 | -2.42
-3.5 | 0.053 | 0.00609 | -0.104 | 8.715
-3 | 0.122 | 0.00604 | -0.104 | 20.156
-2.5 | 0.191 | 0.006 | -0.105 | 31.78
-2 | 0.26 | 0.00598 | -0.106 | 43.449
-1.5 | 0.33 | 0.00578 | -0.106 | 57.101
-1 | 0.399 | 0.00572 | -0.107 | 69.787
-0.5 | 0.468 | 0.00567 | -0.107 | 82.552
0 | 0.537 | 0.00573 | -0.108 | 93.632
0.5 | 0.606 | 0.0059 | -0.108 | 102.693
1 | 0.675 | 0.00612 | -0.109 | 110.199
1.5 | 0.743 | 0.00639 | -0.109 | 116.321
2 | 0.808 | 0.00669 | -0.11 | 120.867
2.5 | 0.876 | 0.00674 | -0.11 | 130.001
3 | 0.942 | 0.00722 | -0.111 | 130.556
3.5 | 1.007 | 0.00776 | -0.111 | 129.815
4 | 1.07 | 0.00771 | -0.112 | 138.816
4.5 | 1.129 | 0.00939 | -0.112 | 120.203
5 | 1.183 | 0.00996 | -0.112 | 118.784
5.5 | 1.232 | 0.01051 | -0.113 | 117.299
6 | 1.274 | 0.01116 | -0.113 | 114.162
6.5 | 1.3 | 0.01189 | -0.113 | 109.332
7 | 1.294 | 0.01273 | -0.114 | 101.655
7.5 | 1.229 | 0.01391 | -0.114 | 88.372
8 | 0.786 | 0.01557 | -0.114 | 50.482
8.5 | 0.817 | 0.01598 | -0.114 | 51.161
9 | 0.845 | 0.0182 | -0.114 | 46.413
9.5 | 0.879 | 0.01726 | -0.115 | 50.914
10 | 0.908 | 0.01892 | -0.115 | 47.984
10.5 | 0.933 | 0.02154 | -0.114 | 43.336
11 | 0.929 | 0.03033 | -0.109 | 30.644
11.5 | 0.995 | 0.02269 | -0.115 | 43.846

## 144. Re 18M Mach 0.50 (2)
BIGFOIL.COM POLAR EXPORT
NACA63-512 a=0.8
NACA63-512 a=0.8 |  |  |  | Cl Max: | 1.5095 | at alpha= | 8 | deg
XFOIL ncrit=9 |  |  |  | L/D Max: | 175.022 | at alpha= | 2 | deg
Re: | 18000000 |  |  | Cd Min: | 0.01191 | at alpha= | 8 | deg
Mach: | 0.5 |  |  | Cl=0 at alpha= | -99 | deg
|  |  |  | @ Cl=0.1, Cd= | 0.0043
|  |  |  | @ Cl=0.4, Cd= | 0.0043
|  |  |  | @ Cl=0.6, Cd= | 0.004114
alpha (deg) | Cl | Cd | Cm | Cl/Cd
0 | 0.5387 | 0.0043 | -0.1187 | 125.2791
0.5 | 0.6079 | 0.00409 | -0.1196 | 148.6308
1 | 0.6767 | 0.00419 | -0.1202 | 161.5036
1.5 | 0.7444 | 0.00438 | -0.1205 | 169.9543
2 | 0.8121 | 0.00464 | -0.1206 | 175.0216
2.5 | 0.8747 | 0.0053 | -0.1199 | 165.0377
3 | 0.9352 | 0.00607 | -0.1187 | 154.0692
3.5 | 0.9984 | 0.00662 | -0.1176 | 150.8157
4 | 1.061 | 0.00719 | -0.1162 | 147.5661
4.5 | 1.1217 | 0.00784 | -0.1142 | 143.074
5 | 1.1857 | 0.00827 | -0.1124 | 143.3736
5.5 | 1.2492 | 0.00872 | -0.1102 | 143.2569
6 | 1.3114 | 0.0092 | -0.1074 | 142.5435
6.5 | 1.3707 | 0.00975 | -0.1039 | 140.5846
7 | 1.4228 | 0.01028 | -0.0987 | 138.4047
7.5 | 1.4633 | 0.01102 | -0.0914 | 132.7858
8 | 1.5095 | 0.01191 | -0.0852 | 126.7422

## 145. Re 20M Mach 0.00 (1)
BIGFOIL.COM POLAR EXPORT
NACA63-512 a=0.8
NACA63-512 a=0.8 |  |  |  | Cl Max: | 1.39 | at alpha= | 10 | deg
JavaFoil+Calcfoil stall+Eppler ext transition |  |  |  | L/D Max: | 147.087 | at alpha= | 6.5 | deg
Re: | 20000000 |  |  | Cd Min: | 0.00546 | at alpha= | -0.5 | deg
Mach: | 0 |  |  | Cl=0 at alpha= | -3.8898 | deg
|  |  |  | @ Cl=0.1, Cd= | 0.005756
|  |  |  | @ Cl=0.4, Cd= | 0.0054625
|  |  |  | @ Cl=0.6, Cd= | 0.0058047
alpha (deg) | Cl | Cd | Cm | Cl/Cd
-16.5 | -0.538 | 0.11699 | -0.04 | -4.6
-16 | -0.554 | 0.11008 | -0.041 | -5.032
-15.5 | -0.568 | 0.10357 | -0.042 | -5.485
-15 | -0.581 | 0.09738 | -0.043 | -5.962
-14.5 | -0.591 | 0.0916 | -0.044 | -6.449
-14 | -0.601 | 0.08305 | -0.048 | -7.232
-13.5 | -0.613 | 0.07045 | -0.054 | -8.697
-13 | -0.666 | 0.03008 | -0.07 | -22.146
-12.5 | -0.694 | 0.01536 | -0.076 | -45.14
-12 | -0.69 | 0.0124 | -0.078 | -55.651
-11.5 | -0.703 | 0.00856 | -0.082 | -82.124
-11 | -0.68 | 0.00807 | -0.082 | -84.305
-10.5 | -0.653 | 0.00764 | -0.083 | -85.535
-10 | -0.621 | 0.00771 | -0.084 | -80.612
-9.5 | -0.584 | 0.00745 | -0.084 | -78.346
-9 | -0.543 | 0.00721 | -0.085 | -75.224
-8.5 | -0.499 | 0.00698 | -0.085 | -71.396
-8 | -0.452 | 0.0068 | -0.086 | -66.437
-7.5 | -0.403 | 0.00663 | -0.086 | -60.805
-7 | -0.352 | 0.00646 | -0.087 | -54.387
-6.5 | -0.298 | 0.00634 | -0.087 | -47.09
-6 | -0.244 | 0.00621 | -0.088 | -39.194
-5.5 | -0.187 | 0.00607 | -0.088 | -30.863
-5 | -0.13 | 0.00598 | -0.089 | -21.738
-4.5 | -0.072 | 0.0059 | -0.089 | -12.184
-4 | -0.013 | 0.00585 | -0.09 | -2.238
-3.5 | 0.046 | 0.00581 | -0.09 | 7.959
-3 | 0.106 | 0.00575 | -0.09 | 18.387
-2.5 | 0.166 | 0.00572 | -0.091 | 28.92
-2 | 0.225 | 0.0057 | -0.091 | 39.519
-1.5 | 0.286 | 0.00556 | -0.092 | 51.407
-1 | 0.345 | 0.00549 | -0.092 | 62.87
-0.5 | 0.405 | 0.00546 | -0.093 | 74.232
0 | 0.465 | 0.00553 | -0.093 | 84.1
0.5 | 0.525 | 0.00565 | -0.094 | 92.799
1 | 0.584 | 0.00577 | -0.094 | 101.153
1.5 | 0.644 | 0.0059 | -0.095 | 109.186
2 | 0.701 | 0.00612 | -0.095 | 114.472
2.5 | 0.76 | 0.00639 | -0.096 | 118.957
3 | 0.819 | 0.00674 | -0.096 | 121.552
3.5 | 0.876 | 0.00704 | -0.097 | 124.494
4 | 0.933 | 0.0074 | -0.097 | 126.206
4.5 | 0.988 | 0.00751 | -0.097 | 131.63
5 | 1.042 | 0.00781 | -0.098 | 133.523
5.5 | 1.095 | 0.00803 | -0.098 | 136.318
6 | 1.146 | 0.00834 | -0.099 | 137.413
6.5 | 1.193 | 0.00811 | -0.099 | 147.087
7 | 1.237 | 0.00843 | -0.099 | 146.673
7.5 | 1.276 | 0.00872 | -0.1 | 146.32
8 | 1.311 | 0.01026 | -0.1 | 127.762
8.5 | 1.341 | 0.01066 | -0.1 | 125.844
9 | 1.366 | 0.01118 | -0.101 | 122.188
9.5 | 1.383 | 0.01177 | -0.101 | 117.532
10 | 1.39 | 0.01236 | -0.101 | 112.394
10.5 | 1.389 | 0.01299 | -0.101 | 106.936
11 | 1.382 | 0.01371 | -0.101 | 100.787
11.5 | 1.367 | 0.01452 | -0.102 | 94.159
12 | 1.346 | 0.01529 | -0.102 | 88
12.5 | 1.319 | 0.01621 | -0.102 | 81.374
13 | 1.286 | 0.01717 | -0.102 | 74.904
13.5 | 1.248 | 0.01869 | -0.102 | 66.769
14 | 1.206 | 0.02018 | -0.102 | 59.782
14.5 | 1.161 | 0.0218 | -0.102 | 53.266
15 | 1.113 | 0.02401 | -0.101 | 46.364

## 146. Re 20M Mach 0.00 (2)
BIGFOIL.COM POLAR EXPORT
NACA63-512 a=0.8
NACA63-512 a=0.8 |  |  |  | Cl Max: | 2.0078 | at alpha= | 20 | deg
XFOIL ncrit=9 |  |  |  | L/D Max: | 148.545 | at alpha= | 7.5 | deg
Re: | 20000000 |  |  | Cd Min: | 0.047 | at alpha= | 20 | deg
Mach: | 0 |  |  | Cl=0 at alpha= | -3.8744 | deg
|  |  |  | @ Cl=0.1, Cd= | 0.0047029
|  |  |  | @ Cl=0.4, Cd= | 0.004379
|  |  |  | @ Cl=0.6, Cd= | 0.0044031
alpha (deg) | Cl | Cd | Cm | Cl/Cd
-20 | -1.5293 | 0.0319 | -0.093 | -47.9404
-19.5 | -1.5077 | 0.02732 | -0.0984 | -55.1867
-19 | -1.5175 | 0.0232 | -0.0974 | -65.4095
-18.5 | -1.5408 | 0.02022 | -0.0922 | -76.2018
-18 | -1.5196 | 0.01835 | -0.0899 | -82.812
-17.5 | -1.4868 | 0.01679 | -0.0886 | -88.5527
-17 | -1.4464 | 0.01557 | -0.0878 | -92.8966
-16.5 | -1.4025 | 0.01448 | -0.0872 | -96.8577
-16 | -1.3583 | 0.01323 | -0.0868 | -102.6682
-15.5 | -1.3091 | 0.0124 | -0.0867 | -105.5726
-15 | -1.2581 | 0.01171 | -0.0867 | -107.4381
-14.5 | -1.206 | 0.0111 | -0.0868 | -108.6486
-14 | -1.1533 | 0.01046 | -0.0869 | -110.2581
-13.5 | -1.1004 | 0.00978 | -0.0871 | -112.5153
-13 | -1.0463 | 0.00924 | -0.0873 | -113.2359
-12.5 | -0.9913 | 0.00879 | -0.0876 | -112.7759
-12 | -0.9358 | 0.00839 | -0.088 | -111.5375
-11.5 | -0.8798 | 0.00802 | -0.0884 | -109.7007
-11 | -0.8236 | 0.0077 | -0.0888 | -106.961
-10.5 | -0.767 | 0.00739 | -0.0892 | -103.7889
-10 | -0.7102 | 0.0071 | -0.0897 | -100.0282
-9 | -0.5959 | 0.00652 | -0.0907 | -91.3957
-8.5 | -0.5386 | 0.00622 | -0.0912 | -86.5916
-8 | -0.4808 | 0.00601 | -0.0918 | -80
-7.5 | -0.4229 | 0.00583 | -0.0924 | -72.5386
-7 | -0.3649 | 0.00566 | -0.0929 | -64.47
-6 | -0.2485 | 0.00533 | -0.0941 | -46.6229
-5.5 | -0.1902 | 0.00518 | -0.0947 | -36.7181
-5 | -0.1317 | 0.00507 | -0.0953 | -25.9763
-4.5 | -0.0733 | 0.00495 | -0.096 | -14.8081
-4 | -0.0147 | 0.00485 | -0.0966 | -3.0309
-3.5 | 0.0438 | 0.00477 | -0.0972 | 9.1824
-3 | 0.1024 | 0.0047 | -0.0978 | 21.7872
-2.5 | 0.1609 | 0.00465 | -0.0985 | 34.6022
-2 | 0.2192 | 0.00462 | -0.0991 | 47.4459
-1.5 | 0.2776 | 0.00455 | -0.0997 | 61.011
-1 | 0.336 | 0.00445 | -0.1004 | 75.5056
-0.5 | 0.3942 | 0.00439 | -0.101 | 89.795
0.5 | 0.5098 | 0.00417 | -0.1024 | 122.2542
1 | 0.5669 | 0.00431 | -0.1029 | 131.5313
1.5 | 0.6238 | 0.00447 | -0.1034 | 139.5526
2 | 0.6802 | 0.00469 | -0.1038 | 145.032
3 | 0.7886 | 0.00571 | -0.1038 | 138.1086
3.5 | 0.8438 | 0.00602 | -0.104 | 140.1661
4 | 0.8985 | 0.00638 | -0.104 | 140.8307
4.5 | 0.9532 | 0.00672 | -0.1041 | 141.8452
5 | 1.0074 | 0.00707 | -0.104 | 142.4894
5.5 | 1.062 | 0.00735 | -0.1041 | 144.4898
6 | 1.1162 | 0.00765 | -0.1041 | 145.9085
6.5 | 1.1698 | 0.00796 | -0.104 | 146.9598
7 | 1.2232 | 0.00827 | -0.1038 | 147.9081
7.5 | 1.276 | 0.00859 | -0.1036 | 148.5448
8 | 1.3279 | 0.00896 | -0.1033 | 148.2031
8.5 | 1.3793 | 0.00933 | -0.1028 | 147.8349
9 | 1.43 | 0.00971 | -0.1023 | 147.2709
9.5 | 1.479 | 0.01017 | -0.1015 | 145.4277
10 | 1.5276 | 0.01061 | -0.1007 | 143.9774
10.5 | 1.5736 | 0.01115 | -0.0994 | 141.13
11 | 1.6188 | 0.01168 | -0.0981 | 138.5959
11.5 | 1.6609 | 0.01231 | -0.0962 | 134.9228
12 | 1.7004 | 0.01296 | -0.0939 | 131.2037
12.5 | 1.7257 | 0.0133 | -0.0887 | 129.7519
13 | 1.752 | 0.01406 | -0.0842 | 124.6088
13.5 | 1.7776 | 0.01505 | -0.0799 | 118.113
14 | 1.8052 | 0.01609 | -0.0763 | 112.1939
14.5 | 1.829 | 0.01742 | -0.0725 | 104.9943
15 | 1.8524 | 0.01889 | -0.0689 | 98.0625
15.5 | 1.8762 | 0.02043 | -0.0656 | 91.8355
16 | 1.8985 | 0.02214 | -0.0625 | 85.7498
16.5 | 1.9191 | 0.02407 | -0.0595 | 79.73
17 | 1.9383 | 0.02624 | -0.0567 | 73.8681
17.5 | 1.9536 | 0.02884 | -0.054 | 67.7393
18 | 1.9704 | 0.0315 | -0.0518 | 62.5524
18.5 | 1.9829 | 0.03474 | -0.0498 | 57.0783
19 | 1.9933 | 0.03836 | -0.0481 | 51.963
19.5 | 2.0015 | 0.04248 | -0.0468 | 47.1163
20 | 2.0078 | 0.047 | -0.046 | 42.7191

## 147. Re 20M Mach 0.10 (1)
BIGFOIL.COM POLAR EXPORT
NACA63-512 a=0.8
NACA63-512 a=0.8 |  |  |  | Cl Max: | 1.386 | at alpha= | 10 | deg
JavaFoil+Calcfoil stall+Eppler ext transition |  |  |  | L/D Max: | 155.772 | at alpha= | 7.5 | deg
Re: | 20000000 |  |  | Cd Min: | 0.00548 | at alpha= | -0.5 | deg
Mach: | 0.1 |  |  | Cl=0 at alpha= | -3.8898 | deg
|  |  |  | @ Cl=0.1, Cd= | 0.005756
|  |  |  | @ Cl=0.4, Cd= | 0.0054812
|  |  |  | @ Cl=0.6, Cd= | 0.005809
alpha (deg) | Cl | Cd | Cm | Cl/Cd
-17 | -0.482 | 0.12758 | -0.039 | -3.781
-16.5 | -0.502 | 0.11938 | -0.04 | -4.207
-16 | -0.521 | 0.11288 | -0.04 | -4.613
-15.5 | -0.538 | 0.10564 | -0.041 | -5.095
-15 | -0.553 | 0.10095 | -0.041 | -5.481
-14.5 | -0.568 | 0.0938 | -0.044 | -6.051
-14 | -0.58 | 0.0855 | -0.046 | -6.783
-13.5 | -0.589 | 0.07849 | -0.049 | -7.507
-13 | -0.604 | 0.06318 | -0.056 | -9.566
-12.5 | -0.676 | 0.01743 | -0.075 | -38.789
-12 | -0.677 | 0.01347 | -0.077 | -50.257
-11.5 | -0.67 | 0.01125 | -0.079 | -59.587
-11 | -0.675 | 0.00813 | -0.083 | -83.024
-10.5 | -0.65 | 0.00772 | -0.083 | -84.239
-10 | -0.62 | 0.00778 | -0.084 | -79.627
-9.5 | -0.583 | 0.00751 | -0.084 | -77.617
-9 | -0.543 | 0.00722 | -0.085 | -75.102
-8.5 | -0.499 | 0.00703 | -0.085 | -71.051
-8 | -0.453 | 0.00682 | -0.086 | -66.421
-7.5 | -0.404 | 0.00664 | -0.086 | -60.855
-7 | -0.353 | 0.0065 | -0.087 | -54.236
-6.5 | -0.299 | 0.00638 | -0.087 | -46.938
-6 | -0.245 | 0.00622 | -0.088 | -39.322
-5.5 | -0.188 | 0.00608 | -0.088 | -30.976
-5 | -0.131 | 0.00599 | -0.089 | -21.822
-4.5 | -0.072 | 0.00593 | -0.089 | -12.195
-4 | -0.013 | 0.00587 | -0.09 | -2.244
-3.5 | 0.046 | 0.00581 | -0.09 | 7.997
-3 | 0.106 | 0.00575 | -0.091 | 18.479
-2.5 | 0.166 | 0.00575 | -0.091 | 28.953
-2 | 0.227 | 0.00569 | -0.092 | 39.828
-1.5 | 0.287 | 0.00556 | -0.092 | 51.687
-1 | 0.347 | 0.00549 | -0.093 | 63.213
-0.5 | 0.407 | 0.00548 | -0.093 | 74.265
0 | 0.467 | 0.00555 | -0.094 | 84.133
0.5 | 0.527 | 0.00569 | -0.094 | 92.592
1 | 0.587 | 0.00577 | -0.095 | 101.737
1.5 | 0.647 | 0.00595 | -0.095 | 108.705
2 | 0.705 | 0.00617 | -0.096 | 114.213
2.5 | 0.764 | 0.00639 | -0.096 | 119.585
3 | 0.823 | 0.00674 | -0.097 | 122.131
3.5 | 0.881 | 0.00707 | -0.097 | 124.489
4 | 0.938 | 0.007 | -0.098 | 133.942
4.5 | 0.993 | 0.00751 | -0.098 | 132.217
5 | 1.047 | 0.00781 | -0.098 | 134.07
5.5 | 1.1 | 0.00812 | -0.099 | 135.393
6 | 1.151 | 0.00842 | -0.099 | 136.616
6.5 | 1.198 | 0.00817 | -0.1 | 146.654
7 | 1.241 | 0.0085 | -0.1 | 146.067
7.5 | 1.28 | 0.00822 | -0.1 | 155.772
8 | 1.314 | 0.01036 | -0.101 | 126.81
8.5 | 1.343 | 0.01076 | -0.101 | 124.796
9 | 1.367 | 0.01133 | -0.101 | 120.575
9.5 | 1.382 | 0.0119 | -0.101 | 116.084
10 | 1.386 | 0.01252 | -0.102 | 110.691
10.5 | 1.382 | 0.01326 | -0.102 | 104.231
11 | 1.371 | 0.01395 | -0.102 | 98.266
11.5 | 1.352 | 0.01477 | -0.102 | 91.539
12 | 1.326 | 0.01559 | -0.102 | 85.026
12.5 | 1.294 | 0.01656 | -0.102 | 78.131
13 | 1.256 | 0.01761 | -0.102 | 71.294
13.5 | 1.21 | 0.01949 | -0.102 | 62.09
14 | 1.163 | 0.02098 | -0.102 | 55.434
14.5 | 1.111 | 0.02301 | -0.102 | 48.305
15 | 1.052 | 0.02661 | -0.101 | 39.542

## 148. Re 20M Mach 0.10 (2)
BIGFOIL.COM POLAR EXPORT
NACA63-512 a=0.8
NACA63-512 a=0.8 |  |  |  | Cl Max: | 1.9986 | at alpha= | 20 | deg
XFOIL ncrit=9 |  |  |  | L/D Max: | 148.428 | at alpha= | 7.5 | deg
Re: | 20000000 |  |  | Cd Min: | 0.05132 | at alpha= | 20 | deg
Mach: | 0.1 |  |  | Cl=0 at alpha= | -3.8729 | deg
|  |  |  | @ Cl=0.1, Cd= | 0.0047039
|  |  |  | @ Cl=0.4, Cd= | 0.0043833
|  |  |  | @ Cl=0.6, Cd= | 0.0043929
alpha (deg) | Cl | Cd | Cm | Cl/Cd
-20 | -1.4803 | 0.04289 | -0.0871 | -34.5139
-19.5 | -1.4695 | 0.03498 | -0.0967 | -42.0097
-19 | -1.4708 | 0.02871 | -0.1017 | -51.2295
-18.5 | -1.4758 | 0.02453 | -0.1014 | -60.1631
-18 | -1.4929 | 0.02101 | -0.0984 | -71.0566
-17.5 | -1.4838 | 0.01908 | -0.0942 | -77.7673
-17 | -1.4536 | 0.01721 | -0.0924 | -84.4625
-16.5 | -1.4146 | 0.01568 | -0.0913 | -90.2168
-16 | -1.3697 | 0.01448 | -0.0905 | -94.5925
-15.5 | -1.3238 | 0.01317 | -0.0899 | -100.5163
-15 | -1.2737 | 0.0122 | -0.0895 | -104.4016
-14.5 | -1.221 | 0.01149 | -0.0894 | -106.2663
-14 | -1.1672 | 0.01085 | -0.0893 | -107.576
-13.5 | -1.1131 | 0.01016 | -0.0893 | -109.5571
-13 | -1.0585 | 0.0095 | -0.0893 | -111.4211
-12.5 | -1.0028 | 0.00898 | -0.0894 | -111.6704
-12 | -0.9463 | 0.00855 | -0.0896 | -110.6784
-11.5 | -0.8895 | 0.00815 | -0.0899 | -109.1411
-11 | -0.8324 | 0.00781 | -0.0902 | -106.5813
-10.5 | -0.775 | 0.00749 | -0.0905 | -103.4713
-10 | -0.7173 | 0.00718 | -0.0909 | -99.9025
-9 | -0.6015 | 0.0066 | -0.0917 | -91.1364
-8.5 | -0.5435 | 0.00628 | -0.0921 | -86.5446
-8 | -0.4852 | 0.00604 | -0.0926 | -80.3311
-7.5 | -0.4267 | 0.00585 | -0.0931 | -72.9402
-7 | -0.368 | 0.00568 | -0.0936 | -64.7887
-6.5 | -0.3093 | 0.00553 | -0.0942 | -55.9313
-6 | -0.2506 | 0.00535 | -0.0948 | -46.8411
-5.5 | -0.1918 | 0.00519 | -0.0953 | -36.9557
-5 | -0.1329 | 0.00508 | -0.0959 | -26.1614
-4.5 | -0.074 | 0.00497 | -0.0965 | -14.8893
-4 | -0.015 | 0.00486 | -0.0971 | -3.0864
-3.5 | 0.044 | 0.00478 | -0.0978 | 9.205
-3 | 0.1029 | 0.0047 | -0.0984 | 21.8936
-2.5 | 0.1618 | 0.00465 | -0.099 | 34.7957
-2 | 0.2205 | 0.00462 | -0.0996 | 47.7273
-1.5 | 0.2793 | 0.00455 | -0.1002 | 61.3846
-1 | 0.338 | 0.00445 | -0.1009 | 75.9551
-0.5 | 0.3966 | 0.00439 | -0.1016 | 90.3417
0.5 | 0.513 | 0.00416 | -0.103 | 123.3173
1 | 0.5703 | 0.00431 | -0.1035 | 132.3202
1.5 | 0.6276 | 0.00447 | -0.1039 | 140.4027
2 | 0.6843 | 0.00469 | -0.1043 | 145.9062
2.5 | 0.7378 | 0.00535 | -0.1042 | 137.9065
3 | 0.7933 | 0.00572 | -0.1043 | 138.6888
3.5 | 0.8489 | 0.00604 | -0.1045 | 140.5464
4 | 0.9039 | 0.0064 | -0.1045 | 141.2344
4.5 | 0.9588 | 0.00675 | -0.1045 | 142.0444
5 | 1.0135 | 0.0071 | -0.1044 | 142.7465
5.5 | 1.0684 | 0.00739 | -0.1044 | 144.5737
6 | 1.123 | 0.00768 | -0.1044 | 146.224
6.5 | 1.177 | 0.008 | -0.1042 | 147.125
7 | 1.2307 | 0.00832 | -0.104 | 147.9207
7.5 | 1.2839 | 0.00865 | -0.1037 | 148.4277
8 | 1.3361 | 0.00903 | -0.1033 | 147.9623
8.5 | 1.388 | 0.0094 | -0.1027 | 147.6596
9 | 1.4388 | 0.00981 | -0.1021 | 146.6667
9.5 | 1.4882 | 0.01028 | -0.1012 | 144.7665
10 | 1.5369 | 0.01073 | -0.1001 | 143.2339
10.5 | 1.5827 | 0.01131 | -0.0986 | 139.9381
11 | 1.6277 | 0.01186 | -0.097 | 137.2428
11.5 | 1.6687 | 0.01255 | -0.0947 | 132.9641
12 | 1.7044 | 0.01316 | -0.0914 | 129.5137
12.5 | 1.7271 | 0.01358 | -0.0856 | 127.1797
13 | 1.7542 | 0.01447 | -0.0813 | 121.2301
13.5 | 1.7791 | 0.01562 | -0.0769 | 113.8988
14 | 1.8069 | 0.01676 | -0.0733 | 107.8103
14.5 | 1.8306 | 0.01822 | -0.0693 | 100.472
16 | 1.9012 | 0.02326 | -0.0594 | 81.7369
16.5 | 1.9206 | 0.02543 | -0.0563 | 75.525
17 | 1.939 | 0.02785 | -0.0535 | 69.623
17.5 | 1.953 | 0.03077 | -0.0509 | 63.4709
18 | 1.9685 | 0.0338 | -0.0487 | 58.2396
18.5 | 1.9804 | 0.03735 | -0.0469 | 53.0228
19 | 1.9887 | 0.0415 | -0.0454 | 47.9205
19.5 | 1.9938 | 0.04625 | -0.0444 | 43.1092
20 | 1.9986 | 0.05132 | -0.0439 | 38.9439

## 149. Re 20M Mach 0.25 (1)
BIGFOIL.COM POLAR EXPORT
NACA63-512 a=0.8
NACA63-512 a=0.8 |  |  |  | Cl Max: | 1.362 | at alpha= | 9 | deg
JavaFoil+Calcfoil stall+Eppler ext transition |  |  |  | L/D Max: | 144.071 | at alpha= | 6.5 | deg
Re: | 20000000 |  |  | Cd Min: | 0.0055 | at alpha= | -0.5 | deg
Mach: | 0.25 |  |  | Cl=0 at alpha= | -3.8871 | deg
|  |  |  | @ Cl=0.1, Cd= | 0.0058088
|  |  |  | @ Cl=0.4, Cd= | 0.0055089
|  |  |  | @ Cl=0.6, Cd= | 0.0058241
alpha (deg) | Cl | Cd | Cm | Cl/Cd
-15.5 | -0.261 | 0.12064 | -0.039 | -2.166
-15 | -0.315 | 0.11044 | -0.039 | -2.854
-14.5 | -0.363 | 0.10458 | -0.04 | -3.474
-14 | -0.406 | 0.0983 | -0.04 | -4.132
-13.5 | -0.443 | 0.09162 | -0.041 | -4.837
-13 | -0.474 | 0.08548 | -0.042 | -5.551
-12.5 | -0.498 | 0.07669 | -0.046 | -6.49
-12 | -0.513 | 0.06765 | -0.051 | -7.579
-11.5 | -0.533 | 0.05038 | -0.062 | -10.587
-11 | -0.588 | 0.01656 | -0.078 | -35.531
-10.5 | -0.608 | 0.00953 | -0.084 | -63.783
-10 | -0.601 | 0.00788 | -0.086 | -76.282
-9.5 | -0.572 | 0.00761 | -0.087 | -75.203
-9 | -0.538 | 0.00753 | -0.087 | -71.442
-8.5 | -0.499 | 0.00727 | -0.088 | -68.629
-8 | -0.456 | 0.00699 | -0.088 | -65.143
-7.5 | -0.409 | 0.00686 | -0.089 | -59.556
-7 | -0.358 | 0.00663 | -0.089 | -54.012
-6.5 | -0.305 | 0.0065 | -0.09 | -46.919
-6 | -0.25 | 0.00634 | -0.09 | -39.418
-5.5 | -0.193 | 0.00617 | -0.091 | -31.193
-5 | -0.134 | 0.00605 | -0.091 | -22.139
-4.5 | -0.074 | 0.00596 | -0.092 | -12.439
-4 | -0.014 | 0.0059 | -0.092 | -2.288
-3.5 | 0.048 | 0.00586 | -0.093 | 8.143
-3 | 0.109 | 0.0058 | -0.093 | 18.822
-2.5 | 0.171 | 0.00576 | -0.094 | 29.659
-2 | 0.233 | 0.00573 | -0.094 | 40.634
-1.5 | 0.295 | 0.00559 | -0.095 | 52.795
-1 | 0.357 | 0.00553 | -0.095 | 64.495
-0.5 | 0.418 | 0.0055 | -0.096 | 76.096
0 | 0.48 | 0.00559 | -0.096 | 85.941
0.5 | 0.542 | 0.00571 | -0.097 | 94.794
1 | 0.603 | 0.00583 | -0.097 | 103.411
1.5 | 0.665 | 0.00598 | -0.098 | 111.136
2 | 0.724 | 0.00624 | -0.098 | 116.005
2.5 | 0.785 | 0.00654 | -0.099 | 120.047
3 | 0.845 | 0.0069 | -0.099 | 122.468
3.5 | 0.905 | 0.00729 | -0.1 | 124.134
4 | 0.962 | 0.00719 | -0.1 | 133.803
4.5 | 1.019 | 0.00777 | -0.101 | 131.06
5 | 1.074 | 0.0081 | -0.101 | 132.565
5.5 | 1.127 | 0.00839 | -0.101 | 134.374
6 | 1.178 | 0.0082 | -0.102 | 143.613
6.5 | 1.224 | 0.0085 | -0.102 | 144.071
7 | 1.265 | 0.00996 | -0.103 | 126.961
7.5 | 1.299 | 0.01042 | -0.103 | 124.656
8 | 1.328 | 0.01089 | -0.103 | 121.857
8.5 | 1.349 | 0.01141 | -0.103 | 118.169
9 | 1.362 | 0.01205 | -0.104 | 113.009
9.5 | 1.362 | 0.01283 | -0.104 | 106.202
10 | 1.346 | 0.01358 | -0.104 | 99.133
10.5 | 1.318 | 0.01446 | -0.104 | 91.151
11 | 1.276 | 0.01547 | -0.104 | 82.458
11.5 | 1.221 | 0.0166 | -0.104 | 73.523
12 | 1.152 | 0.01824 | -0.104 | 63.159
12.5 | 1.072 | 0.02032 | -0.104 | 52.741
13 | 0.973 | 0.02451 | -0.102 | 39.699
13.5 | 0.865 | 0.03035 | -0.1 | 28.497
14 | 0.747 | 0.04119 | -0.096 | 18.13

## 150. Re 20M Mach 0.25 (2)
BIGFOIL.COM POLAR EXPORT
NACA63-512 a=0.8
NACA63-512 a=0.8 |  |  |  | Cl Max: | 1.9217 | at alpha= | 17.5 | deg
XFOIL ncrit=9 |  |  |  | L/D Max: | 151.478 | at alpha= | 2 | deg
Re: | 20000000 |  |  | Cd Min: | 0.2077 | at alpha= | -20 | deg
Mach: | 0.25 |  |  | Cl=0 at alpha= | -3.8644 | deg
|  |  |  | @ Cl=0.1, Cd= | 0.0047285
|  |  |  | @ Cl=0.4, Cd= | 0.0044013
|  |  |  | @ Cl=0.6, Cd= | 0.0043099
alpha (deg) | Cl | Cd | Cm | Cl/Cd
-20 | -0.6317 | 0.2077 | 0.0079 | -3.0414
-19.5 | -0.6143 | 0.20071 | 0.0029 | -3.0606
-19 | -0.6207 | 0.18649 | -0.0045 | -3.3283
-18.5 | -0.6648 | 0.1633 | -0.0175 | -4.071
-18 | -0.9238 | 0.10248 | -0.0611 | -9.0144
-17.5 | -1.1876 | 0.0553 | -0.0999 | -21.4756
-17 | -1.2469 | 0.04175 | -0.1101 | -29.8659
-16.5 | -1.2803 | 0.03293 | -0.115 | -38.8794
-16 | -1.3078 | 0.02616 | -0.1167 | -49.9924
-15.5 | -1.3426 | 0.0218 | -0.1128 | -61.5872
-15 | -1.3224 | 0.01899 | -0.1096 | -69.6367
-14.5 | -1.286 | 0.01653 | -0.1071 | -77.7979
-14 | -1.2401 | 0.01441 | -0.105 | -86.0583
-13.5 | -1.1866 | 0.01279 | -0.1034 | -92.7756
-13 | -1.13 | 0.01143 | -0.102 | -98.8626
-12.5 | -1.0691 | 0.01058 | -0.1009 | -101.0491
-12 | -1.008 | 0.00976 | -0.0999 | -103.2787
-11.5 | -0.9462 | 0.00908 | -0.0991 | -104.207
-11 | -0.8838 | 0.00857 | -0.0985 | -103.1272
-10.5 | -0.8213 | 0.00812 | -0.098 | -101.1453
-9.5 | -0.6963 | 0.00735 | -0.0975 | -94.7347
-9 | -0.634 | 0.00701 | -0.0973 | -90.4422
-8.5 | -0.572 | 0.00662 | -0.0973 | -86.4048
-8 | -0.51 | 0.00628 | -0.0973 | -81.2102
-7.5 | -0.448 | 0.00601 | -0.0975 | -74.5424
-7 | -0.3861 | 0.0058 | -0.0977 | -66.569
-6.5 | -0.3242 | 0.00563 | -0.098 | -57.5844
-6 | -0.2624 | 0.00546 | -0.0983 | -48.0586
-5.5 | -0.2009 | 0.00527 | -0.0987 | -38.1214
-5 | -0.1394 | 0.00513 | -0.0992 | -27.1735
-4.5 | -0.0779 | 0.00502 | -0.0997 | -15.5179
-4 | -0.0166 | 0.0049 | -0.1002 | -3.3878
-3.5 | 0.0446 | 0.00481 | -0.1008 | 9.2723
-3 | 0.1058 | 0.00472 | -0.1014 | 22.4153
-2.5 | 0.1669 | 0.00466 | -0.102 | 35.8155
-2 | 0.2277 | 0.00463 | -0.1026 | 49.1793
-1.5 | 0.2884 | 0.00456 | -0.1032 | 63.2456
-1 | 0.3492 | 0.00446 | -0.1039 | 78.296
-0.5 | 0.4098 | 0.00439 | -0.1046 | 93.3485
0 | 0.4701 | 0.00432 | -0.1052 | 108.8194
0.5 | 0.5301 | 0.00415 | -0.106 | 127.7349
1 | 0.5896 | 0.00428 | -0.1065 | 137.757
1.5 | 0.6487 | 0.00445 | -0.107 | 145.7753
2 | 0.7074 | 0.00467 | -0.1073 | 151.4775
2.5 | 0.7621 | 0.00539 | -0.1071 | 141.3915
3 | 0.8193 | 0.00578 | -0.1071 | 141.7474
3.5 | 0.8766 | 0.00613 | -0.1071 | 143.0016
4 | 0.9334 | 0.00652 | -0.1069 | 143.1595
4.5 | 0.9899 | 0.00692 | -0.1067 | 143.0491
5 | 1.0466 | 0.00728 | -0.1064 | 143.7637
5.5 | 1.1035 | 0.0076 | -0.1062 | 145.1974
6 | 1.1605 | 0.0079 | -0.1058 | 146.8987
6.5 | 1.2166 | 0.00825 | -0.1053 | 147.4667
7 | 1.272 | 0.00863 | -0.1047 | 147.3928
7.5 | 1.3273 | 0.00899 | -0.1039 | 147.6418
8 | 1.3814 | 0.00942 | -0.1029 | 146.6454
8.5 | 1.435 | 0.00984 | -0.1017 | 145.8333
9 | 1.4864 | 0.01037 | -0.1001 | 143.3365
9.5 | 1.5363 | 0.01092 | -0.0982 | 140.6868
10 | 1.5838 | 0.01154 | -0.0958 | 137.2444
10.5 | 1.6269 | 0.01226 | -0.0927 | 132.6998
11 | 1.657 | 0.01293 | -0.087 | 128.1516
11.5 | 1.6855 | 0.01382 | -0.0815 | 121.9609
12 | 1.7142 | 0.01493 | -0.0764 | 114.8158
12.5 | 1.742 | 0.01584 | -0.0714 | 109.9747
13 | 1.7707 | 0.01727 | -0.0669 | 102.5304
13.5 | 1.7973 | 0.01894 | -0.0624 | 94.8944
14 | 1.8252 | 0.02068 | -0.0584 | 88.2592
14.5 | 1.8477 | 0.0229 | -0.0542 | 80.6856
15 | 1.8699 | 0.02532 | -0.0503 | 73.8507
15.5 | 1.8864 | 0.02835 | -0.0466 | 66.5397
16 | 1.9023 | 0.03171 | -0.0433 | 59.9905
16.5 | 1.9143 | 0.0357 | -0.0405 | 53.6218
17 | 1.9208 | 0.04052 | -0.0382 | 47.4038
17.5 | 1.9217 | 0.04629 | -0.0367 | 41.5144
18 | 1.9197 | 0.0528 | -0.036 | 36.358
18.5 | 1.9088 | 0.06081 | -0.0363 | 31.3896
19 | 1.8906 | 0.07032 | -0.0381 | 26.8857
19.5 | 1.8665 | 0.08126 | -0.0414 | 22.9695
20 | 1.8372 | 0.0936 | -0.0462 | 19.6282

## 151. Re 20M Mach 0.50 (1)
BIGFOIL.COM POLAR EXPORT
NACA63-512 a=0.8
NACA63-512 a=0.8 |  |  |  | Cl Max: | 1.3 | at alpha= | 6.5 | deg
JavaFoil+Calcfoil stall+Eppler ext transition |  |  |  | L/D Max: | 143.821 | at alpha= | 4.5 | deg
Re: | 20000000 |  |  | Cd Min: | 0.00571 | at alpha= | -0.5 | deg
Mach: | 0.5 |  |  | Cl=0 at alpha= | -3.8897 | deg
|  |  |  | @ Cl=0.1, Cd= | 0.0060259
|  |  |  | @ Cl=0.4, Cd= | 0.0057396
|  |  |  | @ Cl=0.6, Cd= | 0.006
alpha (deg) | Cl | Cd | Cm | Cl/Cd
-20 | -0.889 | 0.1777 | -0.05 | -5.003
-19.5 | -0.863 | 0.16792 | -0.051 | -5.14
-19 | -0.835 | 0.1598 | -0.051 | -5.227
-18.5 | -0.808 | 0.15133 | -0.051 | -5.338
-18 | -0.78 | 0.14719 | -0.05 | -5.297
-17.5 | -0.752 | 0.13726 | -0.05 | -5.482
-17 | -0.725 | 0.12825 | -0.051 | -5.657
-16.5 | -0.698 | 0.12785 | -0.051 | -5.457
-16 | -0.67 | 0.12057 | -0.05 | -5.553
-15.5 | -0.644 | 0.10626 | -0.052 | -6.056
-15 | -0.617 | 0.09897 | -0.053 | -6.232
-14.5 | -0.592 | 0.09021 | -0.055 | -6.558
-14 | -0.56 | 0.09444 | -0.051 | -5.928
-13.5 | -0.532 | 0.08865 | -0.051 | -6.005
-13 | -0.508 | 0.0788 | -0.056 | -6.444
-12.5 | -0.483 | 0.07036 | -0.06 | -6.87
-12 | -0.472 | 0.05033 | -0.071 | -9.368
-11.5 | -0.482 | 0.01989 | -0.086 | -24.23
-11 | -0.393 | 0.07085 | -0.05 | -5.548
-10.5 | -0.366 | 0.06596 | -0.05 | -5.544
-10 | -0.342 | 0.05598 | -0.059 | -6.105
-9.5 | -0.347 | 0.02243 | -0.085 | -15.465
-9 | -0.335 | 0.01121 | -0.093 | -29.911
-8.5 | -0.255 | 0.05382 | -0.05 | -4.733
-8 | -0.227 | 0.05103 | -0.048 | -4.444
-7.5 | -0.231 | 0.01302 | -0.092 | -17.749
-7 | -0.325 | 0.00784 | -0.1 | -41.416
-6.5 | -0.307 | 0.00719 | -0.1 | -42.745
-6 | -0.263 | 0.00688 | -0.101 | -38.234
-5.5 | -0.208 | 0.0066 | -0.102 | -31.496
-5 | -0.147 | 0.00642 | -0.102 | -22.813
-4.5 | -0.082 | 0.00623 | -0.103 | -13.127
-4 | -0.015 | 0.00617 | -0.103 | -2.43
-3.5 | 0.053 | 0.00606 | -0.104 | 8.762
-3 | 0.122 | 0.00601 | -0.104 | 20.275
-2.5 | 0.191 | 0.00596 | -0.105 | 32.037
-2 | 0.26 | 0.00593 | -0.106 | 43.871
-1.5 | 0.33 | 0.00579 | -0.106 | 56.974
-1 | 0.399 | 0.00574 | -0.107 | 69.491
-0.5 | 0.468 | 0.00571 | -0.107 | 81.956
0 | 0.537 | 0.00579 | -0.108 | 92.724
0.5 | 0.606 | 0.00602 | -0.108 | 100.567
1 | 0.675 | 0.00617 | -0.109 | 109.323
1.5 | 0.743 | 0.00638 | -0.109 | 116.502
2 | 0.808 | 0.00675 | -0.11 | 119.726
2.5 | 0.876 | 0.0068 | -0.11 | 128.721
3 | 0.942 | 0.00725 | -0.111 | 129.916
3.5 | 1.007 | 0.00769 | -0.111 | 130.922
4 | 1.07 | 0.00764 | -0.112 | 140.007
4.5 | 1.129 | 0.00785 | -0.112 | 143.821
5 | 1.184 | 0.00977 | -0.113 | 121.197
5.5 | 1.233 | 0.01033 | -0.113 | 119.37
6 | 1.275 | 0.01096 | -0.113 | 116.274
6.5 | 1.3 | 0.01167 | -0.113 | 111.382
7 | 1.295 | 0.01251 | -0.114 | 103.572
7.5 | 1.23 | 0.01365 | -0.114 | 90.106
8 | 0.786 | 0.01532 | -0.114 | 51.35
8.5 | 0.818 | 0.0157 | -0.114 | 52.096
9 | 0.845 | 0.01781 | -0.114 | 47.477
9.5 | 0.879 | 0.01694 | -0.115 | 51.915
10 | 0.908 | 0.01851 | -0.115 | 49.07
10.5 | 0.934 | 0.02106 | -0.114 | 44.376
11 | 0.94 | 0.02755 | -0.111 | 34.121
11.5 | 0.996 | 0.02217 | -0.115 | 44.915

## 152. Re 20M Mach 0.50 (2)
BIGFOIL.COM POLAR EXPORT
NACA63-512 a=0.8
NACA63-512 a=0.8 |  |  |  | Cl Max: | 1.5687 | at alpha= | 9 | deg
XFOIL ncrit=9 |  |  |  | L/D Max: | 167.523 | at alpha= | 1.5 | deg
Re: | 20000000 |  |  | Cd Min: | 0.08493 | at alpha= | 12.5 | deg
Mach: | 0.5 |  |  | Cl=0 at alpha= | -99 | deg
|  |  |  | @ Cl=0.1, Cd= | 0.00432
|  |  |  | @ Cl=0.4, Cd= | 0.00432
|  |  |  | @ Cl=0.6, Cd= | 0.004108
alpha (deg) | Cl | Cd | Cm | Cl/Cd
0 | 0.5387 | 0.00432 | -0.1187 | 124.6991
0.5 | 0.6081 | 0.00408 | -0.1196 | 149.0441
1 | 0.6766 | 0.00421 | -0.1201 | 160.7126
1.5 | 0.7438 | 0.00444 | -0.1204 | 167.5225
3 | 0.9351 | 0.00609 | -0.1187 | 153.5468
3.5 | 0.9994 | 0.00657 | -0.1177 | 152.1157
4 | 1.0617 | 0.00716 | -0.1163 | 148.2821
4.5 | 1.1238 | 0.00773 | -0.1145 | 145.3816
5 | 1.1882 | 0.00816 | -0.1127 | 145.6127
5.5 | 1.2523 | 0.00859 | -0.1106 | 145.7858
6 | 1.3153 | 0.00905 | -0.108 | 145.337
6.5 | 1.3756 | 0.00958 | -0.1046 | 143.5908
7 | 1.4318 | 0.01012 | -0.1001 | 141.4822
7.5 | 1.4715 | 0.01079 | -0.0925 | 136.3763
8 | 1.5166 | 0.01167 | -0.086 | 129.9572
8.5 | 1.5598 | 0.01285 | -0.079 | 121.3852
9 | 1.5687 | 0.0157 | -0.0682 | 99.9172
9.5 | 1.539 | 0.02106 | -0.0562 | 73.0769
10 | 1.5158 | 0.0272 | -0.0476 | 55.7279
10.5 | 1.4838 | 0.03517 | -0.0415 | 42.1894
12.5 | 1.3198 | 0.08493 | -0.0509 | 15.5399