## index
index | Re | Mach | Datasource
1 | 50000 | 0 | JavaFoil+Calcfoil stall+Eppler ext transition
2 | 50000 | 0 | XFOIL ncrit=9
3 | 50000 | 0.1 | JavaFoil+Calcfoil stall+Eppler ext transition
4 | 50000 | 0.1 | XFOIL ncrit=9
5 | 50000 | 0.25 | JavaFoil+Calcfoil stall+Eppler ext transition
6 | 50000 | 0.25 | XFOIL ncrit=9
7 | 50000 | 0.5 | JavaFoil+Calcfoil stall+Eppler ext transition
8 | 50000 | 0.5 | XFOIL ncrit=9
9 | 100000 | 0 | JavaFoil+Calcfoil stall+Eppler ext transition
10 | 100000 | 0 | XFOIL ncrit=9
11 | 100000 | 0.1 | JavaFoil+Calcfoil stall+Eppler ext transition
12 | 100000 | 0.1 | XFOIL ncrit=9
13 | 100000 | 0.25 | JavaFoil+Calcfoil stall+Eppler ext transition
14 | 100000 | 0.25 | XFOIL ncrit=9
15 | 100000 | 0.5 | JavaFoil+Calcfoil stall+Eppler ext transition
16 | 100000 | 0.5 | XFOIL ncrit=9
17 | 250000 | 0 | JavaFoil+Calcfoil stall+Eppler ext transition
18 | 250000 | 0 | XFOIL ncrit=9
19 | 250000 | 0.1 | JavaFoil+Calcfoil stall+Eppler ext transition
20 | 250000 | 0.1 | XFOIL ncrit=9
21 | 250000 | 0.25 | JavaFoil+Calcfoil stall+Eppler ext transition
22 | 250000 | 0.25 | XFOIL ncrit=9
23 | 250000 | 0.5 | JavaFoil+Calcfoil stall+Eppler ext transition
24 | 250000 | 0.5 | XFOIL ncrit=9
25 | 500000 | 0 | JavaFoil+Calcfoil stall+Eppler ext transition
26 | 500000 | 0 | XFOIL ncrit=9
27 | 500000 | 0.1 | JavaFoil+Calcfoil stall+Eppler ext transition
28 | 500000 | 0.1 | XFOIL ncrit=9
29 | 500000 | 0.25 | JavaFoil+Calcfoil stall+Eppler ext transition
30 | 500000 | 0.25 | XFOIL ncrit=9
31 | 500000 | 0.5 | JavaFoil+Calcfoil stall+Eppler ext transition
32 | 500000 | 0.5 | XFOIL ncrit=9
33 | 750000 | 0 | JavaFoil+Calcfoil stall+Eppler ext transition
34 | 750000 | 0 | XFOIL ncrit=9
35 | 750000 | 0.1 | JavaFoil+Calcfoil stall+Eppler ext transition
36 | 750000 | 0.1 | XFOIL ncrit=9
37 | 750000 | 0.25 | JavaFoil+Calcfoil stall+Eppler ext transition
38 | 750000 | 0.25 | XFOIL ncrit=9
39 | 750000 | 0.5 | JavaFoil+Calcfoil stall+Eppler ext transition
40 | 750000 | 0.5 | XFOIL ncrit=9
41 | 1000000 | 0 | JavaFoil+Calcfoil stall+Eppler ext transition
42 | 1000000 | 0 | XFOIL ncrit=9
43 | 1000000 | 0.1 | JavaFoil+Calcfoil stall+Eppler ext transition
44 | 1000000 | 0.1 | XFOIL ncrit=9
45 | 1000000 | 0.25 | JavaFoil+Calcfoil stall+Eppler ext transition
46 | 1000000 | 0.25 | XFOIL ncrit=9
47 | 1000000 | 0.5 | JavaFoil+Calcfoil stall+Eppler ext transition
48 | 1000000 | 0.5 | XFOIL ncrit=9
49 | 2000000 | 0 | JavaFoil+Calcfoil stall+Eppler ext transition
50 | 2000000 | 0 | XFOIL ncrit=9
51 | 2000000 | 0.1 | JavaFoil+Calcfoil stall+Eppler ext transition
52 | 2000000 | 0.1 | XFOIL ncrit=9
53 | 2000000 | 0.25 | JavaFoil+Calcfoil stall+Eppler ext transition
54 | 2000000 | 0.25 | XFOIL ncrit=9
55 | 2000000 | 0.5 | JavaFoil+Calcfoil stall+Eppler ext transition
56 | 2000000 | 0.5 | XFOIL ncrit=9
57 | 3000000 | 0 | JavaFoil+Calcfoil stall+Eppler ext transition
58 | 3000000 | 0 | XFOIL ncrit=9
59 | 3000000 | 0.1 | JavaFoil+Calcfoil stall+Eppler ext transition
60 | 3000000 | 0.1 | XFOIL ncrit=9
61 | 3000000 | 0.25 | JavaFoil+Calcfoil stall+Eppler ext transition
62 | 3000000 | 0.25 | XFOIL ncrit=9
63 | 3000000 | 0.5 | JavaFoil+Calcfoil stall+Eppler ext transition
64 | 3000000 | 0.5 | XFOIL ncrit=9
65 | 4000000 | 0 | JavaFoil+Calcfoil stall+Eppler ext transition
66 | 4000000 | 0 | XFOIL ncrit=9
67 | 4000000 | 0.1 | JavaFoil+Calcfoil stall+Eppler ext transition
68 | 4000000 | 0.1 | XFOIL ncrit=9
69 | 4000000 | 0.25 | JavaFoil+Calcfoil stall+Eppler ext transition
70 | 4000000 | 0.25 | XFOIL ncrit=9
71 | 4000000 | 0.5 | JavaFoil+Calcfoil stall+Eppler ext transition
72 | 4000000 | 0.5 | XFOIL ncrit=9
73 | 5000000 | 0 | JavaFoil+Calcfoil stall+Eppler ext transition
74 | 5000000 | 0 | XFOIL ncrit=9
75 | 5000000 | 0.1 | JavaFoil+Calcfoil stall+Eppler ext transition
76 | 5000000 | 0.1 | XFOIL ncrit=9
77 | 5000000 | 0.25 | JavaFoil+Calcfoil stall+Eppler ext transition
78 | 5000000 | 0.25 | XFOIL ncrit=9
79 | 5000000 | 0.5 | JavaFoil+Calcfoil stall+Eppler ext transition
80 | 5000000 | 0.5 | XFOIL ncrit=9
81 | 6000000 | 0 | JavaFoil+Calcfoil stall+Eppler ext transition
82 | 6000000 | 0 | XFOIL ncrit=9
83 | 6000000 | 0.1 | JavaFoil+Calcfoil stall+Eppler ext transition
84 | 6000000 | 0.1 | XFOIL ncrit=9
85 | 6000000 | 0.25 | JavaFoil+Calcfoil stall+Eppler ext transition
86 | 6000000 | 0.25 | XFOIL ncrit=9
87 | 6000000 | 0.5 | JavaFoil+Calcfoil stall+Eppler ext transition
88 | 6000000 | 0.5 | XFOIL ncrit=9
89 | 7000000 | 0 | JavaFoil+Calcfoil stall+Eppler ext transition
90 | 7000000 | 0 | XFOIL ncrit=9
91 | 7000000 | 0.1 | JavaFoil+Calcfoil stall+Eppler ext transition
92 | 7000000 | 0.1 | XFOIL ncrit=9
93 | 7000000 | 0.25 | JavaFoil+Calcfoil stall+Eppler ext transition
94 | 7000000 | 0.25 | XFOIL ncrit=9
95 | 7000000 | 0.5 | JavaFoil+Calcfoil stall+Eppler ext transition
96 | 7000000 | 0.5 | XFOIL ncrit=9
97 | 8000000 | 0 | JavaFoil+Calcfoil stall+Eppler ext transition
98 | 8000000 | 0 | XFOIL ncrit=9
99 | 8000000 | 0.1 | JavaFoil+Calcfoil stall+Eppler ext transition
100 | 8000000 | 0.1 | XFOIL ncrit=9
101 | 8000000 | 0.25 | JavaFoil+Calcfoil stall+Eppler ext transition
102 | 8000000 | 0.25 | XFOIL ncrit=9
103 | 8000000 | 0.5 | JavaFoil+Calcfoil stall+Eppler ext transition
104 | 8000000 | 0.5 | XFOIL ncrit=9
105 | 10000000 | 0 | JavaFoil+Calcfoil stall+Eppler ext transition
106 | 10000000 | 0 | XFOIL ncrit=9
107 | 10000000 | 0.1 | JavaFoil+Calcfoil stall+Eppler ext transition
108 | 10000000 | 0.1 | XFOIL ncrit=9
109 | 10000000 | 0.25 | JavaFoil+Calcfoil stall+Eppler ext transition
110 | 10000000 | 0.25 | XFOIL ncrit=9
111 | 10000000 | 0.5 | JavaFoil+Calcfoil stall+Eppler ext transition
112 | 10000000 | 0.5 | XFOIL ncrit=9
113 | 12000000 | 0 | JavaFoil+Calcfoil stall+Eppler ext transition
114 | 12000000 | 0 | XFOIL ncrit=9
115 | 12000000 | 0.1 | JavaFoil+Calcfoil stall+Eppler ext transition
116 | 12000000 | 0.1 | XFOIL ncrit=9
117 | 12000000 | 0.25 | JavaFoil+Calcfoil stall+Eppler ext transition
118 | 12000000 | 0.25 | XFOIL ncrit=9
119 | 12000000 | 0.5 | JavaFoil+Calcfoil stall+Eppler ext transition
120 | 12000000 | 0.5 | XFOIL ncrit=9
121 | 14000000 | 0 | JavaFoil+Calcfoil stall+Eppler ext transition
122 | 14000000 | 0 | XFOIL ncrit=9
123 | 14000000 | 0.1 | JavaFoil+Calcfoil stall+Eppler ext transition
124 | 14000000 | 0.1 | XFOIL ncrit=9
125 | 14000000 | 0.25 | JavaFoil+Calcfoil stall+Eppler ext transition
126 | 14000000 | 0.25 | XFOIL ncrit=9
127 | 14000000 | 0.5 | JavaFoil+Calcfoil stall+Eppler ext transition
128 | 14000000 | 0.5 | XFOIL ncrit=9
129 | 16000000 | 0 | JavaFoil+Calcfoil stall+Eppler ext transition
130 | 16000000 | 0 | XFOIL ncrit=9
131 | 16000000 | 0.1 | JavaFoil+Calcfoil stall+Eppler ext transition
132 | 16000000 | 0.1 | XFOIL ncrit=9
133 | 16000000 | 0.25 | JavaFoil+Calcfoil stall+Eppler ext transition
134 | 16000000 | 0.25 | XFOIL ncrit=9
135 | 16000000 | 0.5 | JavaFoil+Calcfoil stall+Eppler ext transition
136 | 16000000 | 0.5 | XFOIL ncrit=9
137 | 18000000 | 0 | JavaFoil+Calcfoil stall+Eppler ext transition
138 | 18000000 | 0 | XFOIL ncrit=9
139 | 18000000 | 0.1 | JavaFoil+Calcfoil stall+Eppler ext transition
140 | 18000000 | 0.1 | XFOIL ncrit=9
141 | 18000000 | 0.25 | JavaFoil+Calcfoil stall+Eppler ext transition
142 | 18000000 | 0.25 | XFOIL ncrit=9
143 | 18000000 | 0.5 | JavaFoil+Calcfoil stall+Eppler ext transition
144 | 18000000 | 0.5 | XFOIL ncrit=9
145 | 20000000 | 0 | JavaFoil+Calcfoil stall+Eppler ext transition
146 | 20000000 | 0 | XFOIL ncrit=9
147 | 20000000 | 0.1 | JavaFoil+Calcfoil stall+Eppler ext transition
148 | 20000000 | 0.1 | XFOIL ncrit=9
149 | 20000000 | 0.25 | JavaFoil+Calcfoil stall+Eppler ext transition
150 | 20000000 | 0.25 | XFOIL ncrit=9
151 | 20000000 | 0.5 | JavaFoil+Calcfoil stall+Eppler ext transition
152 | 20000000 | 0.5 | XFOIL ncrit=9

## 1. Re 50k Mach 0.00 (1)
BIGFOIL.COM POLAR EXPORT
NACA64-512 a=0.8
NACA64-512 a=0.8 |  |  |  | Cl Max: | 1.114 | at alpha= | 10 | deg
JavaFoil+Calcfoil stall+Eppler ext transition |  |  |  | L/D Max: | 43.314 | at alpha= | 4.5 | deg
Re: | 50000 |  |  | Cd Min: | 0.01703 | at alpha= | -1.5 | deg
Mach: | 0 |  |  | Cl=0 at alpha= | -3.9043 | deg
|  |  |  | @ Cl=0.1, Cd= | 0.035387
|  |  |  | @ Cl=0.4, Cd= | 0.017176
|  |  |  | @ Cl=0.6, Cd= | 0.018517
alpha (deg) | Cl | Cd | Cm | Cl/Cd
-18 | -0.466 | 0.35515 | -0.026 | -1.312
-17.5 | -0.484 | 0.30647 | -0.025 | -1.578
-17 | -0.501 | 0.28261 | -0.026 | -1.772
-16.5 | -0.517 | 0.28567 | -0.026 | -1.81
-16 | -0.533 | 0.25787 | -0.027 | -2.065
-15.5 | -0.547 | 0.23148 | -0.027 | -2.361
-15 | -0.559 | 0.21291 | -0.027 | -2.625
-14.5 | -0.569 | 0.1951 | -0.028 | -2.917
-14 | -0.576 | 0.18502 | -0.028 | -3.116
-13.5 | -0.581 | 0.16984 | -0.028 | -3.421
-13 | -0.582 | 0.15963 | -0.028 | -3.647
-12.5 | -0.578 | 0.14223 | -0.028 | -4.061
-12 | -0.568 | 0.12967 | -0.029 | -4.379
-11.5 | -0.555 | 0.12427 | -0.029 | -4.463
-11 | -0.538 | 0.11055 | -0.029 | -4.862
-10.5 | -0.517 | 0.1016 | -0.03 | -5.089
-10 | -0.491 | 0.09589 | -0.031 | -5.125
-9.5 | -0.462 | 0.08829 | -0.031 | -5.233
-9 | -0.43 | 0.08177 | -0.031 | -5.259
-8.5 | -0.396 | 0.07417 | -0.032 | -5.334
-8 | -0.359 | 0.06911 | -0.033 | -5.194
-7.5 | -0.32 | 0.06357 | -0.033 | -5.037
-7 | -0.28 | 0.05947 | -0.034 | -4.701
-6.5 | -0.237 | 0.05621 | -0.035 | -4.222
-6 | -0.194 | 0.0525 | -0.036 | -3.689
-5.5 | -0.149 | 0.0494 | -0.037 | -3.013
-5 | -0.103 | 0.04696 | -0.038 | -2.195
-4.5 | -0.057 | 0.04444 | -0.038 | -1.272
-4 | -0.009 | 0.04243 | -0.039 | -0.221
-3.5 | 0.038 | 0.04074 | -0.04 | 0.939
-3 | 0.086 | 0.03916 | -0.043 | 2.202
-2.5 | 0.167 | 0.01733 | -0.089 | 9.619
-2 | 0.227 | 0.01734 | -0.09 | 13.063
-1.5 | 0.286 | 0.01703 | -0.09 | 16.819
-1 | 0.347 | 0.01705 | -0.091 | 20.327
-0.5 | 0.406 | 0.01719 | -0.091 | 23.628
0 | 0.454 | 0.01779 | -0.092 | 25.539
0.5 | 0.512 | 0.01804 | -0.092 | 28.378
1 | 0.569 | 0.01833 | -0.093 | 31.066
1.5 | 0.627 | 0.01868 | -0.093 | 33.555
2 | 0.684 | 0.01908 | -0.093 | 35.844
2.5 | 0.741 | 0.01951 | -0.094 | 37.949
3 | 0.793 | 0.02005 | -0.094 | 39.572
3.5 | 0.848 | 0.02064 | -0.095 | 41.061
4 | 0.901 | 0.02123 | -0.095 | 42.441
4.5 | 0.952 | 0.02199 | -0.095 | 43.314
5 | 1.017 | 0.0245 | -0.097 | 41.503
5.5 | 1.066 | 0.02549 | -0.097 | 41.832
6 | 0.921 | 0.04716 | -0.047 | 19.536
6.5 | 0.958 | 0.05062 | -0.044 | 18.929
7 | 0.992 | 0.054 | -0.043 | 18.372
7.5 | 1.023 | 0.05819 | -0.041 | 17.578
8 | 1.05 | 0.06314 | -0.04 | 16.634
8.5 | 1.074 | 0.06855 | -0.039 | 15.671
9 | 1.094 | 0.07437 | -0.038 | 14.712
9.5 | 1.109 | 0.07964 | -0.038 | 13.922
10 | 1.114 | 0.08637 | -0.037 | 12.898
10.5 | 1.114 | 0.09563 | -0.037 | 11.647
11 | 1.107 | 0.10106 | -0.035 | 10.958
11.5 | 1.096 | 0.11259 | -0.033 | 9.73
12 | 1.079 | 0.12213 | -0.033 | 8.832
12.5 | 1.057 | 0.12923 | -0.033 | 8.18
13 | 1.031 | 0.14111 | -0.032 | 7.309
13.5 | 1.002 | 0.1576 | -0.032 | 6.359
14 | 0.97 | 0.1709 | -0.031 | 5.677
14.5 | 0.936 | 0.18365 | -0.03 | 5.095
15 | 0.9 | 0.20328 | -0.03 | 4.427

## 2. Re 50k Mach 0.00 (2)
BIGFOIL.COM POLAR EXPORT
NACA64-512 a=0.8
NACA64-512 a=0.8 |  |  |  | Cl Max: | 1.283 | at alpha= | 10.5 | deg
XFOIL ncrit=9 |  |  |  | L/D Max: | 28.3174 | at alpha= | 8.5 | deg
Re: | 50000 |  |  | Cd Min: | 0.24862 | at alpha= | -20 | deg
Mach: | 0 |  |  | Cl=0 at alpha= | 0.71535 | deg
|  |  |  | @ Cl=0.1, Cd= | 0.035113
|  |  |  | @ Cl=0.4, Cd= | 0.055377
|  |  |  | @ Cl=0.6, Cd= | 0.061202
alpha (deg) | Cl | Cd | Cm | Cl/Cd
-20 | -0.5947 | 0.24862 | 0.0042 | -2.392
-19.5 | -0.5571 | 0.22814 | 0.0038 | -2.4419
-19 | -0.5398 | 0.22228 | 0.0001 | -2.4285
-18.5 | -0.5345 | 0.2225 | -0.0057 | -2.4022
-18 | -0.5085 | 0.21042 | -0.0077 | -2.4166
-17.5 | -0.4907 | 0.20403 | -0.0108 | -2.405
-17 | -0.4888 | 0.20373 | -0.0163 | -2.3993
-16.5 | -0.4607 | 0.19168 | -0.0177 | -2.4035
-16 | -0.4496 | 0.18716 | -0.0213 | -2.4022
-15.5 | -0.4326 | 0.17949 | -0.0238 | -2.4102
-15 | -0.4222 | 0.17466 | -0.0269 | -2.4173
-14.5 | -0.4065 | 0.16713 | -0.0292 | -2.4322
-14 | -0.4014 | 0.16306 | -0.0323 | -2.4617
-13.5 | -0.3803 | 0.15458 | -0.0335 | -2.4602
-13 | -0.3741 | 0.14905 | -0.0358 | -2.5099
-12.5 | -0.3846 | 0.14699 | -0.0388 | -2.6165
-12 | -0.362 | 0.13845 | -0.0389 | -2.6147
-11.5 | -0.3484 | 0.13161 | -0.0393 | -2.6472
-11 | -0.3421 | 0.12596 | -0.0394 | -2.7159
-10.5 | -0.3474 | 0.12189 | -0.0391 | -2.8501
-10 | -0.3626 | 0.11887 | -0.0377 | -3.0504
-9.5 | -0.3359 | 0.11115 | -0.0341 | -3.022
-9 | -0.3557 | 0.10864 | -0.0304 | -3.2741
-8.5 | -0.3511 | 0.10347 | -0.0261 | -3.3933
-8 | -0.3823 | 0.10208 | -0.0203 | -3.7451
-7.5 | -0.3837 | 0.09791 | -0.0147 | -3.9189
-7 | -0.3726 | 0.09294 | -0.0093 | -4.009
-6.5 | -0.386 | 0.09035 | -0.0023 | -4.2723
-6 | -0.3987 | 0.08715 | 0.0046 | -4.5749
-5 | -0.4737 | 0.05046 | -0.0488 | -9.3876
-4.5 | -0.4221 | 0.04323 | -0.0526 | -9.7641
-4 | -0.374 | 0.03823 | -0.0535 | -9.7829
-3.5 | -0.3249 | 0.0351 | -0.0536 | -9.2564
-3 | -0.2798 | 0.03255 | -0.0527 | -8.596
-2.5 | -0.2371 | 0.03098 | -0.0509 | -7.6533
-2 | -0.1923 | 0.02964 | -0.0498 | -6.4879
-1.5 | -0.1743 | 0.02789 | -0.0389 | -6.2496
-1 | -0.1752 | 0.02731 | -0.0245 | -6.4152
0 | -0.0705 | 0.02887 | -0.0331 | -2.442
0.5 | -0.0202 | 0.03035 | -0.0365 | -0.66557
1 | 0.0267 | 0.03199 | -0.0391 | 0.83464
1.5 | 0.071 | 0.03378 | -0.041 | 2.1018
2 | 0.113 | 0.03571 | -0.0424 | 3.1644
2.5 | 0.1533 | 0.03777 | -0.0436 | 4.0588
3 | 0.1921 | 0.03999 | -0.0447 | 4.8037
3.5 | 0.2296 | 0.04238 | -0.0457 | 5.4176
4 | 0.2655 | 0.04496 | -0.0466 | 5.9052
4.5 | 0.3001 | 0.04776 | -0.0476 | 6.2835
5 | 0.3654 | 0.05281 | -0.0547 | 6.9191
5.5 | 0.4386 | 0.05824 | -0.0631 | 7.5309
6 | 0.5954 | 0.06104 | -0.0757 | 9.7543
6.5 | 0.6615 | 0.06337 | -0.0779 | 10.4387
7 | 0.7254 | 0.06509 | -0.079 | 11.1446
7.5 | 0.8086 | 0.06456 | -0.0791 | 12.5248
8.5 | 1.0367 | 0.03661 | -0.0511 | 28.3174
9.5 | 1.2279 | 0.04853 | -0.0564 | 25.3019
10 | 1.269 | 0.05565 | -0.0547 | 22.8032
10.5 | 1.283 | 0.06337 | -0.0504 | 20.2462
11 | 1.2708 | 0.07132 | -0.0449 | 17.8183
11.5 | 1.2343 | 0.07904 | -0.0388 | 15.6161
12 | 1.187 | 0.08829 | -0.0356 | 13.4443
12.5 | 1.1448 | 0.09966 | -0.0361 | 11.4871
13 | 1.0144 | 0.12374 | -0.0511 | 8.1978
13.5 | 0.8826 | 0.174 | -0.0919 | 5.0724
14 | 0.8843 | 0.18215 | -0.0956 | 4.8548
14.5 | 0.8978 | 0.1899 | -0.0981 | 4.7278
15 | 0.9108 | 0.19765 | -0.1009 | 4.6081
15.5 | 0.9232 | 0.20522 | -0.104 | 4.4986

## 3. Re 50k Mach 0.10 (1)
BIGFOIL.COM POLAR EXPORT
NACA64-512 a=0.8
NACA64-512 a=0.8 |  |  |  | Cl Max: | 1.111 | at alpha= | 10 | deg
JavaFoil+Calcfoil stall+Eppler ext transition |  |  |  | L/D Max: | 43.277 | at alpha= | 4.5 | deg
Re: | 50000 |  |  | Cd Min: | 0.01703 | at alpha= | -1.5 | deg
Mach: | 0.1 |  |  | Cl=0 at alpha= | -3.9043 | deg
|  |  |  | @ Cl=0.1, Cd= | 0.035703
|  |  |  | @ Cl=0.4, Cd= | 0.017219
|  |  |  | @ Cl=0.6, Cd= | 0.018549
alpha (deg) | Cl | Cd | Cm | Cl/Cd
-18 | -0.421 | 0.38001 | -0.025 | -1.109
-17.5 | -0.442 | 0.33468 | -0.025 | -1.32
-17 | -0.462 | 0.30929 | -0.026 | -1.493
-16.5 | -0.481 | 0.27958 | -0.026 | -1.721
-16 | -0.5 | 0.28015 | -0.027 | -1.784
-15.5 | -0.517 | 0.24778 | -0.027 | -2.087
-15 | -0.533 | 0.21931 | -0.027 | -2.429
-14.5 | -0.546 | 0.20784 | -0.028 | -2.629
-14 | -0.557 | 0.19235 | -0.027 | -2.896
-13.5 | -0.565 | 0.17808 | -0.028 | -3.172
-13 | -0.569 | 0.1589 | -0.028 | -3.581
-12.5 | -0.567 | 0.14687 | -0.029 | -3.862
-12 | -0.56 | 0.13699 | -0.029 | -4.086
-11.5 | -0.548 | 0.12407 | -0.029 | -4.42
-11 | -0.533 | 0.1145 | -0.029 | -4.657
-10.5 | -0.514 | 0.10492 | -0.03 | -4.9
-10 | -0.49 | 0.09547 | -0.031 | -5.128
-9.5 | -0.461 | 0.08815 | -0.031 | -5.231
-9 | -0.43 | 0.08176 | -0.031 | -5.257
-8.5 | -0.396 | 0.07544 | -0.032 | -5.247
-8 | -0.359 | 0.06908 | -0.033 | -5.204
-7.5 | -0.321 | 0.06435 | -0.034 | -4.987
-7 | -0.28 | 0.06003 | -0.034 | -4.671
-6.5 | -0.238 | 0.05594 | -0.035 | -4.257
-6 | -0.194 | 0.05284 | -0.036 | -3.68
-5.5 | -0.149 | 0.04963 | -0.037 | -3.012
-5 | -0.104 | 0.04669 | -0.037 | -2.217
-4.5 | -0.057 | 0.04454 | -0.038 | -1.275
-4 | -0.009 | 0.04253 | -0.039 | -0.221
-3.5 | 0.038 | 0.04083 | -0.041 | 0.941
-3 | 0.087 | 0.03921 | -0.043 | 2.21
-2.5 | 0.168 | 0.01736 | -0.09 | 9.655
-2 | 0.228 | 0.01737 | -0.09 | 13.11
-1.5 | 0.288 | 0.01703 | -0.091 | 16.898
-1 | 0.348 | 0.01715 | -0.091 | 20.311
-0.5 | 0.408 | 0.01723 | -0.092 | 23.706
0 | 0.456 | 0.01784 | -0.092 | 25.59
0.5 | 0.514 | 0.0181 | -0.093 | 28.425
1 | 0.572 | 0.01838 | -0.093 | 31.131
1.5 | 0.63 | 0.01873 | -0.094 | 33.631
2 | 0.687 | 0.01913 | -0.094 | 35.917
2.5 | 0.744 | 0.01959 | -0.094 | 37.987
3 | 0.797 | 0.02011 | -0.095 | 39.634
3.5 | 0.852 | 0.02072 | -0.095 | 41.099
4 | 0.905 | 0.02139 | -0.095 | 42.33
4.5 | 0.957 | 0.02211 | -0.096 | 43.277
5 | 1.021 | 0.02463 | -0.097 | 41.463
5.5 | 1.071 | 0.02564 | -0.098 | 41.77
6 | 0.925 | 0.04736 | -0.047 | 19.531
6.5 | 0.962 | 0.05098 | -0.044 | 18.871
7 | 0.996 | 0.05448 | -0.043 | 18.275
7.5 | 1.026 | 0.05887 | -0.042 | 17.43
8 | 1.053 | 0.06295 | -0.04 | 16.725
8.5 | 1.076 | 0.06811 | -0.039 | 15.794
9 | 1.094 | 0.07385 | -0.038 | 14.819
9.5 | 1.107 | 0.08095 | -0.037 | 13.681
10 | 1.111 | 0.08708 | -0.037 | 12.756
10.5 | 1.108 | 0.09528 | -0.036 | 11.625
11 | 1.098 | 0.10545 | -0.035 | 10.416
11.5 | 1.083 | 0.11889 | -0.033 | 9.108
12 | 1.062 | 0.12257 | -0.033 | 8.665
12.5 | 1.036 | 0.13637 | -0.032 | 7.598
13 | 1.006 | 0.14554 | -0.031 | 6.91
13.5 | 0.972 | 0.15964 | -0.031 | 6.087
14 | 0.935 | 0.17248 | -0.03 | 5.42
14.5 | 0.896 | 0.19522 | -0.029 | 4.588
15 | 0.855 | 0.21507 | -0.03 | 3.976

## 4. Re 50k Mach 0.10 (2)
BIGFOIL.COM POLAR EXPORT
NACA64-512 a=0.8
NACA64-512 a=0.8 |  |  |  | Cl Max: | 1.2774 | at alpha= | 10.5 | deg
XFOIL ncrit=9 |  |  |  | L/D Max: | 31.1062 | at alpha= | 8 | deg
Re: | 50000 |  |  | Cd Min: | 0.24204 | at alpha= | -20 | deg
Mach: | 0.1 |  |  | Cl=0 at alpha= | 0.66893 | deg
|  |  |  | @ Cl=0.1, Cd= | 0.03526
|  |  |  | @ Cl=0.4, Cd= | 0.055516
|  |  |  | @ Cl=0.6, Cd= | 0.063445
alpha (deg) | Cl | Cd | Cm | Cl/Cd
-20 | -0.5864 | 0.24204 | 0.0055 | -2.4227
-19.5 | -0.5579 | 0.22866 | 0.0039 | -2.4399
-19 | -0.5409 | 0.22297 | 0.0001 | -2.4259
-18.5 | -0.5368 | 0.22398 | -0.006 | -2.3966
-18 | -0.5084 | 0.21075 | -0.0076 | -2.4123
-17.5 | -0.4913 | 0.20463 | -0.0109 | -2.4009
-17 | -0.491 | 0.20508 | -0.0166 | -2.3942
-16.5 | -0.4602 | 0.192 | -0.0177 | -2.3969
-16 | -0.451 | 0.18814 | -0.0216 | -2.3972
-15.5 | -0.4314 | 0.17972 | -0.0238 | -2.4004
-15 | -0.4235 | 0.17561 | -0.0273 | -2.4116
-14.5 | -0.4048 | 0.16732 | -0.0293 | -2.4193
-14 | -0.4032 | 0.16407 | -0.0327 | -2.4575
-13.5 | -0.3795 | 0.15501 | -0.0337 | -2.4482
-13 | -0.3708 | 0.1491 | -0.0358 | -2.4869
-12.5 | -0.3867 | 0.14799 | -0.0393 | -2.613
-12 | -0.364 | 0.13938 | -0.0394 | -2.6116
-11.5 | -0.3496 | 0.13237 | -0.0396 | -2.6411
-11 | -0.3431 | 0.12668 | -0.0397 | -2.7084
-10.5 | -0.3494 | 0.12273 | -0.0394 | -2.8469
-10 | -0.3398 | 0.11651 | -0.0372 | -2.9165
-9.5 | -0.3348 | 0.11161 | -0.0342 | -2.9997
-9 | -0.3582 | 0.10945 | -0.0304 | -3.2727
-8.5 | -0.3482 | 0.10378 | -0.0261 | -3.3552
-8 | -0.3845 | 0.10281 | -0.0203 | -3.7399
-7.5 | -0.3855 | 0.09858 | -0.0147 | -3.9105
-7 | -0.369 | 0.0932 | -0.0095 | -3.9592
-6.5 | -0.3866 | 0.09088 | -0.0023 | -4.254
-5 | -0.4778 | 0.05132 | -0.0486 | -9.3102
-4.5 | -0.4267 | 0.04393 | -0.0525 | -9.7132
-4 | -0.3787 | 0.03876 | -0.0535 | -9.7704
-3.5 | -0.3292 | 0.03546 | -0.0538 | -9.2837
-3 | -0.2834 | 0.03286 | -0.0529 | -8.6245
-2.5 | -0.2402 | 0.03122 | -0.0512 | -7.6938
-2 | -0.1957 | 0.02993 | -0.0499 | -6.5386
-1.5 | -0.1718 | 0.02801 | -0.0407 | -6.1335
-1 | -0.1791 | 0.0276 | -0.0247 | -6.4891
0 | -0.0731 | 0.02896 | -0.0329 | -2.5242
0.5 | -0.0224 | 0.03044 | -0.0364 | -0.73587
1 | 0.0439 | 0.03284 | -0.0425 | 1.3368
1.5 | 0.086 | 0.0346 | -0.044 | 2.4855
2 | 0.1121 | 0.03583 | -0.0425 | 3.1287
2.5 | 0.1527 | 0.03791 | -0.0437 | 4.028
3 | 0.1918 | 0.04015 | -0.0448 | 4.7771
3.5 | 0.2295 | 0.04255 | -0.0458 | 5.3937
4 | 0.2656 | 0.04515 | -0.0468 | 5.8826
4.5 | 0.3004 | 0.04796 | -0.0478 | 6.2636
5 | 0.3656 | 0.05288 | -0.055 | 6.9138
5.5 | 0.4405 | 0.05862 | -0.0635 | 7.5145
6 | 0.5012 | 0.06311 | -0.0688 | 7.9417
6.5 | 0.6577 | 0.06364 | -0.0775 | 10.3347
7 | 0.7227 | 0.06545 | -0.0787 | 11.042
7.5 | 0.8155 | 0.06452 | -0.0792 | 12.6395
8 | 1.0629 | 0.03417 | -0.0649 | 31.1062
8.5 | 1.0352 | 0.03732 | -0.0503 | 27.7385
9.5 | 1.2319 | 0.04938 | -0.0558 | 24.9473
10 | 1.2683 | 0.05657 | -0.0536 | 22.42
10.5 | 1.2774 | 0.06428 | -0.049 | 19.8724
11 | 1.2607 | 0.07215 | -0.0432 | 17.4733
11.5 | 1.2221 | 0.08008 | -0.0377 | 15.261
12 | 1.176 | 0.08971 | -0.0354 | 13.1089
12.5 | 1.1373 | 0.10139 | -0.0364 | 11.2171
13 | 1.0065 | 0.12627 | -0.0528 | 7.971
13.5 | 0.8843 | 0.17475 | -0.0924 | 5.0604
14 | 0.8855 | 0.18284 | -0.0962 | 4.843
14.5 | 0.8988 | 0.1906 | -0.0988 | 4.7156
15 | 0.9121 | 0.19837 | -0.1016 | 4.598
15.5 | 0.9247 | 0.20597 | -0.1048 | 4.4895

## 5. Re 50k Mach 0.25 (1)
BIGFOIL.COM POLAR EXPORT
NACA64-512 a=0.8
NACA64-512 a=0.8 |  |  |  | Cl Max: | 1.096 | at alpha= | 5.5 | deg
JavaFoil+Calcfoil stall+Eppler ext transition |  |  |  | L/D Max: | 42.996 | at alpha= | 4.5 | deg
Re: | 50000 |  |  | Cd Min: | 0.0174 | at alpha= | -1 | deg
Mach: | 0.25 |  |  | Cl=0 at alpha= | -3.898 | deg
|  |  |  | @ Cl=0.1, Cd= | 0.036608
|  |  |  | @ Cl=0.4, Cd= | 0.017481
|  |  |  | @ Cl=0.6, Cd= | 0.01879
alpha (deg) | Cl | Cd | Cm | Cl/Cd
-16.5 | -0.072 | 0.85819 | -0.025 | -0.084
-16 | -0.164 | 0.64439 | -0.024 | -0.254
-15.5 | -0.233 | 0.49872 | -0.022 | -0.467
-15 | -0.289 | 0.39762 | -0.025 | -0.727
-14.5 | -0.338 | 0.31683 | -0.027 | -1.068
-14 | -0.382 | 0.29222 | -0.027 | -1.308
-13.5 | -0.421 | 0.25443 | -0.028 | -1.654
-13 | -0.453 | 0.21774 | -0.028 | -2.08
-12.5 | -0.475 | 0.18506 | -0.028 | -2.569
-12 | -0.488 | 0.16983 | -0.029 | -2.874
-11.5 | -0.494 | 0.14781 | -0.029 | -3.345
-11 | -0.494 | 0.12767 | -0.03 | -3.871
-10.5 | -0.487 | 0.11892 | -0.03 | -4.098
-10 | -0.472 | 0.10524 | -0.031 | -4.486
-9.5 | -0.45 | 0.09827 | -0.031 | -4.584
-9 | -0.424 | 0.08845 | -0.032 | -4.799
-8.5 | -0.394 | 0.07937 | -0.033 | -4.97
-8 | -0.361 | 0.07266 | -0.033 | -4.965
-7.5 | -0.324 | 0.06756 | -0.034 | -4.794
-7 | -0.284 | 0.06216 | -0.035 | -4.574
-6.5 | -0.242 | 0.05791 | -0.036 | -4.184
-6 | -0.198 | 0.05366 | -0.037 | -3.697
-5.5 | -0.153 | 0.05064 | -0.038 | -3.019
-5 | -0.106 | 0.04726 | -0.038 | -2.244
-4.5 | -0.058 | 0.04526 | -0.039 | -1.286
-4 | -0.01 | 0.04295 | -0.04 | -0.225
-3.5 | 0.039 | 0.04114 | -0.041 | 0.959
-3 | 0.089 | 0.03952 | -0.044 | 2.252
-2.5 | 0.172 | 0.01755 | -0.092 | 9.806
-2 | 0.234 | 0.01758 | -0.093 | 13.303
-1.5 | 0.283 | 0.01833 | -0.089 | 15.443
-1 | 0.358 | 0.0174 | -0.094 | 20.566
-0.5 | 0.42 | 0.01752 | -0.094 | 23.954
0 | 0.469 | 0.01816 | -0.095 | 25.814
0.5 | 0.528 | 0.01839 | -0.095 | 28.712
1 | 0.587 | 0.0187 | -0.096 | 31.416
1.5 | 0.646 | 0.01911 | -0.096 | 33.823
2 | 0.705 | 0.01958 | -0.096 | 36.022
2.5 | 0.764 | 0.02006 | -0.097 | 38.078
3 | 0.818 | 0.02059 | -0.097 | 39.719
3.5 | 0.874 | 0.02124 | -0.097 | 41.136
4 | 0.928 | 0.02196 | -0.098 | 42.255
4.5 | 0.98 | 0.0228 | -0.098 | 42.996
5 | 1.046 | 0.02547 | -0.1 | 41.074
5.5 | 1.096 | 0.02652 | -0.1 | 41.313
6 | 0.946 | 0.04828 | -0.047 | 19.588
6.5 | 0.983 | 0.0518 | -0.045 | 18.97
7 | 1.014 | 0.05617 | -0.044 | 18.058
7.5 | 1.041 | 0.06051 | -0.042 | 17.209
8 | 1.063 | 0.06554 | -0.04 | 16.225
8.5 | 1.08 | 0.07165 | -0.039 | 15.068
9 | 1.09 | 0.08033 | -0.038 | 13.564
9.5 | 1.091 | 0.0871 | -0.038 | 12.522
10 | 1.077 | 0.0969 | -0.036 | 11.11
10.5 | 1.052 | 0.10619 | -0.035 | 9.907

## 6. Re 50k Mach 0.25 (2)
BIGFOIL.COM POLAR EXPORT
NACA64-512 a=0.8
NACA64-512 a=0.8 |  |  |  | Cl Max: | 0.1622 | at alpha= | 2 | deg
XFOIL ncrit=9 |  |  |  | L/D Max: | 4.1837 | at alpha= | 2 | deg
Re: | 50000 |  |  | Cd Min: | 0.23916 | at alpha= | -20 | deg
Mach: | 0.25 |  |  | Cl=0 at alpha= | 0.55023 | deg
|  |  |  | @ Cl=0.1, Cd= | 0.035971
|  |  |  | @ Cl=0.4, Cd= | 0.03877
|  |  |  | @ Cl=0.6, Cd= | 0.03877
alpha (deg) | Cl | Cd | Cm | Cl/Cd
-20 | -0.5841 | 0.23916 | 0.0078 | -2.4423
-19.5 | -0.5635 | 0.23194 | 0.0043 | -2.4295
-19 | -0.5489 | 0.228 | -0.0006 | -2.4075
-18.5 | -0.54 | 0.22585 | -0.006 | -2.391
-18 | -0.5104 | 0.21325 | -0.0075 | -2.3934
-17.5 | -0.4972 | 0.20906 | -0.012 | -2.3783
-17 | -0.4854 | 0.20398 | -0.0164 | -2.3796
-16.5 | -0.4598 | 0.19436 | -0.0182 | -2.3657
-16 | -0.461 | 0.19448 | -0.0236 | -2.3704
-15.5 | -0.4286 | 0.18178 | -0.0245 | -2.3578
-15 | -0.434 | 0.1818 | -0.0295 | -2.3872
-14.5 | -0.3999 | 0.16924 | -0.0302 | -2.3629
-14 | -0.4142 | 0.1701 | -0.035 | -2.435
-13.5 | -0.3817 | 0.15863 | -0.0355 | -2.4062
-13 | -0.3633 | 0.15097 | -0.0367 | -2.4064
-12.5 | -0.3534 | 0.1448 | -0.0384 | -2.4406
-12 | -0.3545 | 0.14048 | -0.0404 | -2.5235
-11.5 | -0.3609 | 0.13733 | -0.0417 | -2.628
-11 | -0.3539 | 0.13135 | -0.0414 | -2.6943
-10.5 | -0.3287 | 0.12288 | -0.0393 | -2.675
-10 | -0.3261 | 0.11817 | -0.0372 | -2.7596
-9.5 | -0.3406 | 0.11527 | -0.0344 | -2.9548
-9 | -0.3429 | 0.11048 | -0.0307 | -3.1037
-8.5 | -0.3438 | 0.10631 | -0.0262 | -3.2339
-8 | -0.3497 | 0.10226 | -0.0215 | -3.4197
-7.5 | -0.3546 | 0.0986 | -0.016 | -3.5963
-7 | -0.3638 | 0.09549 | -0.0099 | -3.8098
-6.5 | -0.3889 | 0.09366 | -0.0026 | -4.1523
-5 | -0.5039 | 0.05798 | -0.0423 | -8.6909
-4.5 | -0.4596 | 0.04854 | -0.0489 | -9.4685
-4 | -0.4053 | 0.04188 | -0.0529 | -9.6777
-3.5 | -0.3535 | 0.0376 | -0.0541 | -9.4016
-3 | -0.3038 | 0.03461 | -0.054 | -8.7778
-2.5 | -0.2567 | 0.03276 | -0.0527 | -7.8358
-2 | -0.2134 | 0.03128 | -0.0508 | -6.8223
-1.5 | -0.1565 | 0.02846 | -0.0518 | -5.4989
-1 | -0.1722 | 0.02896 | -0.0316 | -5.9461
-0.5 | -0.1434 | 0.02826 | -0.027 | -5.0743
0 | -0.0857 | 0.02953 | -0.0322 | -2.9021
0.5 | -0.0065 | 0.03203 | -0.0408 | -0.20293
1 | 0.0582 | 0.03428 | -0.0465 | 1.6978
1.5 | 0.119 | 0.03674 | -0.0513 | 3.239
2 | 0.1622 | 0.03877 | -0.0529 | 4.1836

## 7. Re 50k Mach 0.50 (1)
BIGFOIL.COM POLAR EXPORT
NACA64-512 a=0.8
NACA64-512 a=0.8 |  |  |  | Cl Max: | 1.267 | at alpha= | 20 | deg
JavaFoil+Calcfoil stall+Eppler ext transition |  |  |  | L/D Max: | 40.583 | at alpha= | 4 | deg
Re: | 50000 |  |  | Cd Min: | 0.0185 | at alpha= | -2 | deg
Mach: | 0.5 |  |  | Cl=0 at alpha= | -3.9 | deg
|  |  |  | @ Cl=0.1, Cd= | 0.040956
|  |  |  | @ Cl=0.4, Cd= | 0.019984
|  |  |  | @ Cl=0.6, Cd= | 0.01995
alpha (deg) | Cl | Cd | Cm | Cl/Cd
-20 | -0.882 | 0.43023 | -0.046 | -2.05
-19.5 | -0.854 | 0.39992 | -0.045 | -2.135
-19 | -0.827 | 0.39484 | -0.045 | -2.094
-18.5 | -0.8 | 0.37951 | -0.046 | -2.108
-18 | -0.773 | 0.37566 | -0.046 | -2.058
-17.5 | -0.746 | 0.37059 | -0.046 | -2.014
-17 | -0.718 | 0.3601 | -0.045 | -1.993
-16.5 | -0.69 | 0.35593 | -0.044 | -1.94
-16 | -0.663 | 0.35185 | -0.044 | -1.885
-15.5 | -0.636 | 0.33151 | -0.044 | -1.919
-15 | -0.609 | 0.32158 | -0.044 | -1.894
-14.5 | -0.582 | 0.32217 | -0.044 | -1.806
-14 | -0.553 | 0.30149 | -0.041 | -1.836
-13.5 | -0.526 | 0.30623 | -0.041 | -1.718
-13 | -0.499 | 0.30258 | -0.041 | -1.649
-12.5 | -0.472 | 0.29905 | -0.042 | -1.577
-12 | -0.444 | 0.29568 | -0.042 | -1.503
-11.5 | -0.417 | 0.28898 | -0.042 | -1.443
-11 | -0.39 | 0.27888 | -0.042 | -1.397
-10.5 | -0.362 | 0.22954 | -0.039 | -1.575
-10 | -0.334 | 0.22537 | -0.039 | -1.483
-9.5 | -0.307 | 0.22132 | -0.039 | -1.387
-9 | -0.279 | 0.23044 | -0.039 | -1.213
-8.5 | -0.252 | 0.21385 | -0.04 | -1.179
-8 | -0.224 | 0.17627 | -0.035 | -1.273
-7.5 | -0.197 | 0.15132 | -0.036 | -1.302
-7 | -0.235 | 0.10232 | -0.035 | -2.294
-6.5 | -0.238 | 0.0736 | -0.036 | -3.236
-6 | -0.206 | 0.06176 | -0.039 | -3.343
-5.5 | -0.164 | 0.0562 | -0.04 | -2.914
-5 | -0.116 | 0.05165 | -0.041 | -2.237
-4.5 | -0.064 | 0.04802 | -0.043 | -1.335
-4 | -0.011 | 0.04512 | -0.044 | -0.237
-3.5 | 0.044 | 0.04292 | -0.045 | 1.022
-3 | 0.099 | 0.04098 | -0.047 | 2.418
-2.5 | 0.155 | 0.03963 | -0.049 | 3.904
-2 | 0.261 | 0.0185 | -0.103 | 14.118
-1.5 | 0.33 | 0.01859 | -0.104 | 17.773
-1 | 0.379 | 0.02003 | -0.098 | 18.934
-0.5 | 0.447 | 0.01988 | -0.099 | 22.48
0 | 0.522 | 0.01931 | -0.1 | 27.029
0.5 | 0.588 | 0.01987 | -0.106 | 29.594
1 | 0.654 | 0.02031 | -0.106 | 32.208
1.5 | 0.72 | 0.02084 | -0.107 | 34.528
2 | 0.785 | 0.02142 | -0.107 | 36.64
2.5 | 0.85 | 0.02213 | -0.108 | 38.39
3 | 0.907 | 0.02293 | -0.108 | 39.577
3.5 | 0.966 | 0.02398 | -0.108 | 40.28
4 | 1.021 | 0.02515 | -0.108 | 40.583
4.5 | 1.096 | 0.02805 | -0.111 | 39.088
5 | 0.954 | 0.04448 | -0.055 | 21.457
5.5 | 0.991 | 0.04849 | -0.05 | 20.438
6 | 1.022 | 0.05286 | -0.048 | 19.332
6.5 | 1.041 | 0.05938 | -0.045 | 17.538
7 | 1.029 | 0.06901 | -0.043 | 14.905
7.5 | 0.946 | 0.08754 | -0.039 | 10.804
8 | 0.641 | 0.15917 | -0.034 | 4.025
8.5 | 0.668 | 0.18194 | -0.042 | 3.669
9 | 0.694 | 0.20192 | -0.041 | 3.435
9.5 | 0.721 | 0.2287 | -0.048 | 3.151
10 | 0.747 | 0.23141 | -0.048 | 3.227
10.5 | 0.773 | 0.23365 | -0.049 | 3.308
11 | 0.8 | 0.27294 | -0.054 | 2.932
11.5 | 0.826 | 0.26887 | -0.055 | 3.073
12 | 0.852 | 0.27373 | -0.055 | 3.112
12.5 | 0.878 | 0.27531 | -0.055 | 3.188
13 | 0.905 | 0.32497 | -0.06 | 2.785
13.5 | 0.931 | 0.33133 | -0.06 | 2.809
14 | 0.956 | 0.32332 | -0.061 | 2.958
14.5 | 0.983 | 0.33552 | -0.063 | 2.93
15 | 1.01 | 0.35223 | -0.066 | 2.867
15.5 | 1.035 | 0.37742 | -0.066 | 2.742
16 | 1.06 | 0.37947 | -0.066 | 2.794
16.5 | 1.089 | 0.39245 | -0.07 | 2.774
17 | 1.114 | 0.40181 | -0.071 | 2.772
17.5 | 1.139 | 0.41367 | -0.071 | 2.753
18 | 1.164 | 0.44025 | -0.071 | 2.644
18.5 | 1.192 | 0.46327 | -0.075 | 2.574
19 | 1.217 | 0.46767 | -0.075 | 2.602
19.5 | 1.242 | 0.45311 | -0.075 | 2.741
20 | 1.267 | 0.45376 | -0.076 | 2.791

## 8. Re 50k Mach 0.50 (2)
BIGFOIL.COM POLAR EXPORT
NACA64-512 a=0.8
NACA64-512 a=0.8 |  |  |  | Cl Max: | 1.191 | at alpha= | 20 | deg
XFOIL ncrit=9 |  |  |  | L/D Max: | 22.0034 | at alpha= | 8 | deg
Re: | 50000 |  |  | Cd Min: | 0.31019 | at alpha= | 20 | deg
Mach: | 0.5 |  |  | Cl=0 at alpha= | 0.57947 | deg
|  |  |  | @ Cl=0.1, Cd= | 0.039769
|  |  |  | @ Cl=0.4, Cd= | 0.054139
|  |  |  | @ Cl=0.6, Cd= | 0.065355
alpha (deg) | Cl | Cd | Cm | Cl/Cd
-20 | -0.6227 | 0.26025 | 0.0095 | -2.3927
-19.5 | -0.6077 | 0.25832 | 0.003 | -2.3525
-19 | -0.5755 | 0.24267 | 0.0005 | -2.3715
-18.5 | -0.5559 | 0.2371 | -0.0047 | -2.3446
-18 | -0.5422 | 0.23436 | -0.0107 | -2.3135
-17.5 | -0.5103 | 0.22064 | -0.0131 | -2.3128
-17 | -0.4946 | 0.21639 | -0.0182 | -2.2857
-16.5 | -0.4705 | 0.20682 | -0.0216 | -2.2749
-16 | -0.4539 | 0.20164 | -0.0258 | -2.251
-15.5 | -0.4307 | 0.19255 | -0.0289 | -2.2368
-15 | -0.4178 | 0.18807 | -0.0328 | -2.2215
-14.5 | -0.3935 | 0.17865 | -0.0351 | -2.2026
-14 | -0.3953 | 0.17798 | -0.0394 | -2.221
-13.5 | -0.3687 | 0.16787 | -0.0408 | -2.1963
-13 | -0.3469 | 0.15945 | -0.042 | -2.1756
-12.5 | -0.3346 | 0.15316 | -0.0435 | -2.1846
-12 | -0.3294 | 0.14822 | -0.0446 | -2.2224
-11.5 | -0.3281 | 0.14385 | -0.0447 | -2.2808
-11 | -0.3147 | 0.13712 | -0.043 | -2.2951
-10.5 | -0.3105 | 0.1321 | -0.0408 | -2.3505
-10 | -0.3124 | 0.12784 | -0.0381 | -2.4437
-9.5 | -0.3243 | 0.12485 | -0.0348 | -2.5975
-9 | -0.3311 | 0.12066 | -0.0311 | -2.7441
-8.5 | -0.3245 | 0.11526 | -0.027 | -2.8154
-8 | -0.3321 | 0.11147 | -0.0224 | -2.9793
-7.5 | -0.3386 | 0.10772 | -0.0173 | -3.1433
-7 | -0.3507 | 0.10449 | -0.0119 | -3.3563
-6.5 | -0.3625 | 0.10128 | -0.0063 | -3.5792
-6 | -0.3722 | 0.09712 | -0.0015 | -3.8324
-5 | -0.5133 | 0.08021 | -0.0205 | -6.3995
-4.5 | -0.5223 | 0.06978 | -0.0298 | -7.485
-4 | -0.5061 | 0.05978 | -0.0388 | -8.466
-3.5 | -0.4617 | 0.05058 | -0.0483 | -9.1281
-3 | -0.4044 | 0.04426 | -0.0537 | -9.1369
-2.5 | -0.3464 | 0.03984 | -0.0558 | -8.6948
-2 | -0.2876 | 0.03709 | -0.0562 | -7.7541
-1.5 | -0.2169 | 0.03556 | -0.0574 | -6.0996
-0.5 | -0.1241 | 0.03443 | -0.0444 | -3.6044
0 | -0.086 | 0.03415 | -0.0381 | -2.5183
0.5 | -0.012 | 0.03605 | -0.0452 | -0.33287
1 | 0.0635 | 0.03847 | -0.0523 | 1.6506
1.5 | 0.1253 | 0.04067 | -0.0568 | 3.0809
2 | 0.1848 | 0.04315 | -0.0606 | 4.2827
2.5 | 0.244 | 0.04592 | -0.0642 | 5.3136
3 | 0.3012 | 0.04883 | -0.0673 | 6.1683
3.5 | 0.3716 | 0.0524 | -0.0721 | 7.0916
4 | 0.4165 | 0.05515 | -0.0731 | 7.5521
4.5 | 0.4746 | 0.05847 | -0.0755 | 8.117
5 | 0.5321 | 0.06179 | -0.0776 | 8.6114
5.5 | 0.5979 | 0.06524 | -0.08 | 9.1646
6 | 0.6556 | 0.06841 | -0.0809 | 9.5834
6.5 | 0.725 | 0.07121 | -0.0816 | 10.1812
7 | 0.7854 | 0.07306 | -0.0799 | 10.7501
7.5 | 0.8985 | 0.06772 | -0.0726 | 13.2679
8 | 1.0434 | 0.04742 | -0.0447 | 22.0034
8.5 | 1.0748 | 0.0532 | -0.04 | 20.203
9 | 1.1154 | 0.06034 | -0.0372 | 18.4853
9.5 | 1.0974 | 0.07008 | -0.0367 | 15.6592
10 | 1.0856 | 0.08069 | -0.0375 | 13.454
10.5 | 1.0402 | 0.09461 | -0.0433 | 10.9946
11.5 | 0.9464 | 0.13215 | -0.0683 | 7.1616
12 | 0.9385 | 0.1466 | -0.0766 | 6.4018
12.5 | 0.9397 | 0.15948 | -0.0837 | 5.8923
13 | 0.9486 | 0.17155 | -0.0898 | 5.5296
13.5 | 0.9488 | 0.18599 | -0.0997 | 5.1013
14 | 0.9418 | 0.20312 | -0.1148 | 4.6367
14.5 | 0.976 | 0.21598 | -0.1176 | 4.5189
15 | 0.997 | 0.22557 | -0.1214 | 4.4199
15.5 | 1.0039 | 0.23086 | -0.1272 | 4.3485
16 | 1.0213 | 0.23913 | -0.1321 | 4.2709
16.5 | 1.0425 | 0.24795 | -0.1365 | 4.2045
17 | 1.0631 | 0.2568 | -0.1414 | 4.1398
17.5 | 1.0887 | 0.26775 | -0.1453 | 4.0661
18 | 1.1166 | 0.27999 | -0.1488 | 3.988
18.5 | 1.1315 | 0.28528 | -0.1547 | 3.9663
19 | 1.1478 | 0.29215 | -0.1614 | 3.9288
19.5 | 1.1785 | 0.30717 | -0.1642 | 3.8366
20 | 1.191 | 0.31019 | -0.1718 | 3.8396

## 9. Re 100k Mach 0.00 (1)
BIGFOIL.COM POLAR EXPORT
NACA64-512 a=0.8
NACA64-512 a=0.8 |  |  |  | Cl Max: | 1.162 | at alpha= | 6.5 | deg
JavaFoil+Calcfoil stall+Eppler ext transition |  |  |  | L/D Max: | 59.25 | at alpha= | 4.5 | deg
Re: | 100000 |  |  | Cd Min: | 0.01275 | at alpha= | -1.5 | deg
Mach: | 0 |  |  | Cl=0 at alpha= | -3.9043 | deg
|  |  |  | @ Cl=0.1, Cd= | 0.016296
|  |  |  | @ Cl=0.4, Cd= | 0.012941
|  |  |  | @ Cl=0.6, Cd= | 0.013815
alpha (deg) | Cl | Cd | Cm | Cl/Cd
-18 | -0.466 | 0.27753 | -0.026 | -1.679
-17.5 | -0.484 | 0.25662 | -0.026 | -1.884
-17 | -0.501 | 0.23522 | -0.027 | -2.129
-16.5 | -0.517 | 0.22532 | -0.027 | -2.295
-16 | -0.533 | 0.21143 | -0.027 | -2.519
-15.5 | -0.547 | 0.1964 | -0.027 | -2.783
-15 | -0.559 | 0.18186 | -0.027 | -3.073
-14.5 | -0.569 | 0.16259 | -0.028 | -3.5
-14 | -0.577 | 0.15673 | -0.028 | -3.679
-13.5 | -0.581 | 0.1413 | -0.028 | -4.112
-13 | -0.582 | 0.13017 | -0.029 | -4.472
-12.5 | -0.578 | 0.12263 | -0.029 | -4.711
-12 | -0.568 | 0.11247 | -0.029 | -5.049
-11.5 | -0.555 | 0.10628 | -0.03 | -5.218
-11 | -0.538 | 0.09652 | -0.03 | -5.57
-10.5 | -0.517 | 0.08877 | -0.031 | -5.824
-10 | -0.491 | 0.08212 | -0.031 | -5.984
-9.5 | -0.462 | 0.07675 | -0.031 | -6.02
-9 | -0.43 | 0.07141 | -0.032 | -6.023
-8.5 | -0.396 | 0.0664 | -0.033 | -5.959
-8 | -0.359 | 0.06179 | -0.033 | -5.81
-7.5 | -0.32 | 0.05768 | -0.035 | -5.553
-7 | -0.28 | 0.05375 | -0.035 | -5.203
-6.5 | -0.237 | 0.05067 | -0.036 | -4.685
-6 | -0.194 | 0.04752 | -0.037 | -4.076
-5.5 | -0.149 | 0.04488 | -0.037 | -3.318
-5 | -0.103 | 0.04263 | -0.038 | -2.419
-4.5 | -0.057 | 0.04059 | -0.039 | -1.393
-4 | -0.009 | 0.03876 | -0.04 | -0.242
-3.5 | 0.038 | 0.03708 | -0.042 | 1.032
-3 | 0.107 | 0.01395 | -0.09 | 7.675
-2.5 | 0.167 | 0.0139 | -0.09 | 11.998
-2 | 0.227 | 0.01385 | -0.091 | 16.361
-1.5 | 0.286 | 0.01275 | -0.091 | 22.457
-1 | 0.347 | 0.01286 | -0.092 | 26.95
-0.5 | 0.406 | 0.01295 | -0.092 | 31.368
0 | 0.459 | 0.01326 | -0.093 | 34.637
0.5 | 0.518 | 0.01346 | -0.093 | 38.443
1 | 0.576 | 0.01371 | -0.094 | 41.983
1.5 | 0.633 | 0.01396 | -0.094 | 45.371
2 | 0.691 | 0.01423 | -0.095 | 48.562
2.5 | 0.749 | 0.01456 | -0.095 | 51.428
3 | 0.802 | 0.01493 | -0.095 | 53.715
3.5 | 0.857 | 0.0153 | -0.096 | 56.027
4 | 0.911 | 0.01575 | -0.096 | 57.856
4.5 | 0.964 | 0.01626 | -0.096 | 59.25
5 | 1.02 | 0.02086 | -0.097 | 48.882
5.5 | 1.069 | 0.02175 | -0.098 | 49.172
6 | 1.117 | 0.02266 | -0.098 | 49.306
6.5 | 1.162 | 0.02352 | -0.098 | 49.411
7 | 0.993 | 0.04978 | -0.045 | 19.945
7.5 | 1.024 | 0.05345 | -0.043 | 19.148
8 | 1.051 | 0.05752 | -0.041 | 18.265
8.5 | 1.075 | 0.06196 | -0.041 | 17.343
9 | 1.094 | 0.06624 | -0.039 | 16.52
9.5 | 1.109 | 0.0721 | -0.039 | 15.381
10 | 1.114 | 0.07842 | -0.038 | 14.21
10.5 | 1.114 | 0.08475 | -0.038 | 13.145
11 | 1.108 | 0.08995 | -0.037 | 12.315
11.5 | 1.096 | 0.10079 | -0.035 | 10.873

## 10. Re 100k Mach 0.00 (2)
BIGFOIL.COM POLAR EXPORT
NACA64-512 a=0.8
NACA64-512 a=0.8 |  |  |  | Cl Max: | 1.311 | at alpha= | 11 | deg
XFOIL ncrit=9 |  |  |  | L/D Max: | 59.0506 | at alpha= | 7 | deg
Re: | 100000 |  |  | Cd Min: | 0.23749 | at alpha= | -20 | deg
Mach: | 0 |  |  | Cl=0 at alpha= | -2.5036 | deg
|  |  |  | @ Cl=0.1, Cd= | 0.024355
|  |  |  | @ Cl=0.4, Cd= | 0.026137
|  |  |  | @ Cl=0.6, Cd= | 0.029894
alpha (deg) | Cl | Cd | Cm | Cl/Cd
-20 | -0.5806 | 0.23749 | 0.0063 | -2.4447
-19.5 | -0.5648 | 0.23012 | 0.0019 | -2.4544
-19 | -0.5384 | 0.21906 | 0.0007 | -2.4578
-18.5 | -0.5205 | 0.21284 | -0.0028 | -2.4455
-18 | -0.5045 | 0.20705 | -0.0071 | -2.4366
-17.5 | -0.5002 | 0.20567 | -0.0135 | -2.4321
-17 | -0.4863 | 0.19774 | -0.0174 | -2.4593
-16.5 | -0.4571 | 0.1871 | -0.0179 | -2.4431
-16 | -0.441 | 0.1808 | -0.021 | -2.4392
-15.5 | -0.4399 | 0.17808 | -0.0271 | -2.4702
-15 | -0.4477 | 0.17624 | -0.0336 | -2.5403
-14.5 | -0.401 | 0.161 | -0.0308 | -2.4907
-14 | -0.3886 | 0.1548 | -0.0338 | -2.5103
-13.5 | -0.4006 | 0.15225 | -0.0406 | -2.6312
-13 | -0.3697 | 0.14158 | -0.0395 | -2.6112
-12.5 | -0.3591 | 0.13546 | -0.0417 | -2.651
-12 | -0.3804 | 0.1323 | -0.0489 | -2.8753
-11.5 | -0.3486 | 0.12257 | -0.0461 | -2.8441
-11 | -0.3468 | 0.11727 | -0.0473 | -2.9573
-10.5 | -0.3912 | 0.1149 | -0.0513 | -3.4047
-10 | -0.3564 | 0.10737 | -0.0445 | -3.3194
-9.5 | -0.3971 | 0.10472 | -0.0435 | -3.792
-9 | -0.4041 | 0.09925 | -0.0393 | -4.0715
-8.5 | -0.4166 | 0.09566 | -0.035 | -4.355
-8 | -0.4787 | 0.09318 | -0.032 | -5.1374
-7.5 | -0.5559 | 0.0869 | -0.0398 | -6.397
-7 | -0.5182 | 0.08367 | -0.0254 | -6.1934
-6.5 | -0.5009 | 0.07024 | -0.0479 | -7.1313
-6 | -0.4576 | 0.06264 | -0.0555 | -7.3052
-5 | -0.32 | 0.03633 | -0.0768 | -8.8081
-4.5 | -0.2523 | 0.03178 | -0.08 | -7.939
-4 | -0.1769 | 0.02877 | -0.0837 | -6.1488
-3.5 | -0.1128 | 0.02685 | -0.0856 | -4.2011
-3 | -0.0545 | 0.0254 | -0.0864 | -2.1457
-2.5 | 0.0004 | 0.02235 | -0.088 | 0.017897
-2 | 0.0377 | 0.0235 | -0.0817 | 1.6043
-1.5 | 0.0705 | 0.02423 | -0.075 | 2.9096
-1 | 0.0865 | 0.02435 | -0.0649 | 3.5524
-0.5 | 0.1367 | 0.02437 | -0.0639 | 5.6094
1 | 0.3543 | 0.02572 | -0.0798 | 13.7753
2 | 0.4935 | 0.02699 | -0.0885 | 18.2845
2.5 | 0.5405 | 0.02828 | -0.0891 | 19.1124
3 | 0.5872 | 0.02958 | -0.0893 | 19.8513
3.5 | 0.6357 | 0.03077 | -0.0893 | 20.6597
5 | 0.7976 | 0.03302 | -0.0897 | 24.1551
5.5 | 0.8921 | 0.03036 | -0.092 | 29.3841
6 | 1.0379 | 0.02114 | -0.0949 | 49.0965
6.5 | 1.0891 | 0.01959 | -0.091 | 55.5947
7 | 1.1196 | 0.01896 | -0.0843 | 59.0506
7.5 | 1.0805 | 0.02291 | -0.0695 | 47.1628
8 | 1.0617 | 0.02775 | -0.0604 | 38.2595
8.5 | 1.0757 | 0.03128 | -0.0555 | 34.3894
9 | 1.1213 | 0.0345 | -0.0538 | 32.5014
9.5 | 1.2043 | 0.03893 | -0.0567 | 30.935
10 | 1.2784 | 0.0456 | -0.0599 | 28.0351
10.5 | 1.3069 | 0.05172 | -0.0564 | 25.2688
11 | 1.311 | 0.05772 | -0.0509 | 22.7131
11.5 | 1.2959 | 0.06497 | -0.0443 | 19.9461
12 | 1.2679 | 0.07313 | -0.0389 | 17.3376
12.5 | 1.2377 | 0.0827 | -0.0359 | 14.9661
13 | 1.1986 | 0.0923 | -0.0347 | 12.9859
13.5 | 0.9753 | 0.14337 | -0.0659 | 6.8027
14 | 0.9352 | 0.16825 | -0.0826 | 5.5584
14.5 | 0.9339 | 0.1784 | -0.0879 | 5.2349
15 | 0.9516 | 0.18668 | -0.0896 | 5.0975
15.5 | 0.9658 | 0.19433 | -0.0923 | 4.9699
16 | 0.9571 | 0.20393 | -0.1008 | 4.6933

## 11. Re 100k Mach 0.10 (1)
BIGFOIL.COM POLAR EXPORT
NACA64-512 a=0.8
NACA64-512 a=0.8 |  |  |  | Cl Max: | 1.122 | at alpha= | 6 | deg
JavaFoil+Calcfoil stall+Eppler ext transition |  |  |  | L/D Max: | 59.253 | at alpha= | 4.5 | deg
Re: | 100000 |  |  | Cd Min: | 0.01277 | at alpha= | -1.5 | deg
Mach: | 0.1 |  |  | Cl=0 at alpha= | -3.9043 | deg
|  |  |  | @ Cl=0.1, Cd= | 0.01661
|  |  |  | @ Cl=0.4, Cd= | 0.013001
|  |  |  | @ Cl=0.6, Cd= | 0.013841
alpha (deg) | Cl | Cd | Cm | Cl/Cd
-18 | -0.422 | 0.30181 | -0.026 | -1.397
-17.5 | -0.442 | 0.28621 | -0.027 | -1.544
-17 | -0.462 | 0.25752 | -0.026 | -1.793
-16.5 | -0.481 | 0.2315 | -0.027 | -2.079
-16 | -0.5 | 0.22063 | -0.027 | -2.266
-15.5 | -0.517 | 0.20354 | -0.027 | -2.541
-15 | -0.533 | 0.18597 | -0.028 | -2.865
-14.5 | -0.546 | 0.17266 | -0.028 | -3.165
-14 | -0.557 | 0.15894 | -0.028 | -3.506
-13.5 | -0.565 | 0.14776 | -0.028 | -3.823
-13 | -0.569 | 0.13676 | -0.029 | -4.161
-12.5 | -0.567 | 0.12537 | -0.029 | -4.525
-12 | -0.56 | 0.11713 | -0.029 | -4.78
-11.5 | -0.549 | 0.10685 | -0.03 | -5.134
-11 | -0.533 | 0.0996 | -0.03 | -5.354
-10.5 | -0.514 | 0.09129 | -0.031 | -5.632
-10 | -0.49 | 0.08392 | -0.031 | -5.835
-9.5 | -0.461 | 0.07838 | -0.031 | -5.884
-9 | -0.43 | 0.07281 | -0.032 | -5.904
-8.5 | -0.396 | 0.06652 | -0.033 | -5.951
-8 | -0.36 | 0.06193 | -0.033 | -5.806
-7.5 | -0.321 | 0.05732 | -0.034 | -5.6
-7 | -0.28 | 0.05419 | -0.035 | -5.175
-6.5 | -0.238 | 0.05105 | -0.036 | -4.666
-6 | -0.194 | 0.04777 | -0.037 | -4.071
-5.5 | -0.15 | 0.04505 | -0.038 | -3.319
-5 | -0.104 | 0.04256 | -0.038 | -2.433
-4.5 | -0.057 | 0.04057 | -0.039 | -1.4
-4 | -0.009 | 0.03873 | -0.04 | -0.243
-3.5 | 0.038 | 0.03715 | -0.042 | 1.035
-3 | 0.108 | 0.01396 | -0.09 | 7.708
-2.5 | 0.168 | 0.01391 | -0.091 | 12.045
-2 | 0.228 | 0.01386 | -0.091 | 16.424
-1.5 | 0.288 | 0.01277 | -0.092 | 22.544
-1 | 0.348 | 0.01288 | -0.092 | 27.044
-0.5 | 0.408 | 0.01302 | -0.093 | 31.354
0 | 0.461 | 0.01329 | -0.093 | 34.727
0.5 | 0.52 | 0.01349 | -0.094 | 38.553
1 | 0.578 | 0.01374 | -0.094 | 42.077
1.5 | 0.637 | 0.01401 | -0.095 | 45.45
2 | 0.695 | 0.01431 | -0.095 | 48.531
2.5 | 0.752 | 0.01461 | -0.095 | 51.501
3 | 0.806 | 0.01498 | -0.096 | 53.777
3.5 | 0.861 | 0.01541 | -0.096 | 55.895
4 | 0.915 | 0.01582 | -0.097 | 57.867
4.5 | 0.968 | 0.01634 | -0.097 | 59.253
5 | 1.024 | 0.02103 | -0.098 | 48.72
5.5 | 1.074 | 0.0219 | -0.098 | 49.041
6 | 1.122 | 0.0228 | -0.098 | 49.186
6.5 | 0.964 | 0.04667 | -0.049 | 20.66
7 | 0.996 | 0.05021 | -0.045 | 19.846
7.5 | 1.027 | 0.05366 | -0.043 | 19.13
8 | 1.054 | 0.05783 | -0.042 | 18.217
8.5 | 1.076 | 0.06197 | -0.04 | 17.366
9 | 1.095 | 0.06739 | -0.039 | 16.244
9.5 | 1.108 | 0.0721 | -0.038 | 15.364
10 | 1.111 | 0.0781 | -0.038 | 14.225
10.5 | 1.108 | 0.08527 | -0.038 | 12.994
11 | 1.098 | 0.09063 | -0.036 | 12.12

## 12. Re 100k Mach 0.10 (2)
BIGFOIL.COM POLAR EXPORT
NACA64-512 a=0.8
NACA64-512 a=0.8 |  |  |  | Cl Max: | 1.3045 | at alpha= | 10.5 | deg
XFOIL ncrit=9 |  |  |  | L/D Max: | 58.4997 | at alpha= | 7 | deg
Re: | 100000 |  |  | Cd Min: | 0.2387 | at alpha= | -20 | deg
Mach: | 0.1 |  |  | Cl=0 at alpha= | -2.5399 | deg
|  |  |  | @ Cl=0.1, Cd= | 0.024484
|  |  |  | @ Cl=0.4, Cd= | 0.026544
|  |  |  | @ Cl=0.6, Cd= | 0.029886
alpha (deg) | Cl | Cd | Cm | Cl/Cd
-20 | -0.5827 | 0.2387 | 0.0062 | -2.4411
-19.5 | -0.5628 | 0.22893 | 0.0027 | -2.4584
-19 | -0.5391 | 0.2196 | 0.0008 | -2.4549
-18.5 | -0.5212 | 0.21338 | -0.0028 | -2.4426
-18 | -0.5053 | 0.2077 | -0.0072 | -2.4328
-17.5 | -0.5017 | 0.20671 | -0.0138 | -2.4271
-17 | -0.4816 | 0.19645 | -0.0167 | -2.4515
-16.5 | -0.4568 | 0.18752 | -0.018 | -2.436
-16 | -0.4408 | 0.18123 | -0.0212 | -2.4323
-15.5 | -0.441 | 0.179 | -0.0274 | -2.4637
-15 | -0.4296 | 0.17096 | -0.0309 | -2.5129
-14.5 | -0.3998 | 0.16137 | -0.031 | -2.4775
-14 | -0.3879 | 0.15524 | -0.0341 | -2.4987
-13.5 | -0.4012 | 0.15301 | -0.0411 | -2.6221
-13 | -0.3674 | 0.14194 | -0.0396 | -2.5884
-12.5 | -0.3582 | 0.13593 | -0.042 | -2.6352
-12 | -0.3811 | 0.13306 | -0.0495 | -2.8641
-11.5 | -0.3458 | 0.123 | -0.0461 | -2.8114
-11 | -0.3471 | 0.11789 | -0.0476 | -2.9443
-10.5 | -0.3925 | 0.11574 | -0.0515 | -3.3912
-10 | -0.3549 | 0.10795 | -0.0444 | -3.2876
-9.5 | -0.3999 | 0.10558 | -0.0438 | -3.7876
-9 | -0.3966 | 0.09977 | -0.0389 | -3.9751
-8.5 | -0.4152 | 0.09627 | -0.0351 | -4.3129
-8 | -0.4839 | 0.09411 | -0.0325 | -5.1419
-7.5 | -0.4995 | 0.0889 | -0.0277 | -5.6187
-7 | -0.5157 | 0.08454 | -0.0251 | -6.1001
-6.5 | -0.4969 | 0.07137 | -0.0467 | -6.9623
-6 | -0.455 | 0.0635 | -0.055 | -7.1654
-5.5 | -0.4121 | 0.05835 | -0.0577 | -7.0626
-5 | -0.3203 | 0.0368 | -0.0775 | -8.7038
-4.5 | -0.2541 | 0.03208 | -0.0805 | -7.9208
-4 | -0.1832 | 0.02921 | -0.0834 | -6.2718
-3.5 | -0.111 | 0.02699 | -0.0866 | -4.1126
-3 | -0.053 | 0.02551 | -0.0872 | -2.0776
-2.5 | 0.0046 | 0.02316 | -0.089 | 0.19862
-2 | 0.0394 | 0.02355 | -0.0826 | 1.673
-1.5 | 0.0725 | 0.02432 | -0.076 | 2.9811
-1 | 0.0871 | 0.02447 | -0.0653 | 3.5595
-0.5 | 0.1331 | 0.02452 | -0.0637 | 5.4282
0 | 0.2075 | 0.02453 | -0.0674 | 8.459
0.5 | 0.2939 | 0.02507 | -0.0755 | 11.7232
1.5 | 0.4148 | 0.02675 | -0.0833 | 15.5065
2 | 0.4975 | 0.02703 | -0.089 | 18.4055
2.5 | 0.5444 | 0.02832 | -0.0895 | 19.2232
3 | 0.5907 | 0.02965 | -0.0896 | 19.9224
3.5 | 0.6387 | 0.03087 | -0.0896 | 20.69
4 | 0.6884 | 0.03198 | -0.0896 | 21.526
5.5 | 0.8969 | 0.03036 | -0.0921 | 29.5422
6 | 1.0381 | 0.02146 | -0.0943 | 48.3737
6.5 | 1.0938 | 0.01957 | -0.0907 | 55.8917
7 | 1.1191 | 0.01913 | -0.0831 | 58.4997
7.5 | 1.0759 | 0.02348 | -0.0681 | 45.822
8 | 1.0603 | 0.02822 | -0.0596 | 37.5726
8.5 | 1.0762 | 0.03173 | -0.0549 | 33.9174
9 | 1.1245 | 0.03498 | -0.0533 | 32.1469
9.5 | 1.2101 | 0.03963 | -0.0563 | 30.5349
10 | 1.2802 | 0.04647 | -0.0589 | 27.549
10.5 | 1.3045 | 0.0527 | -0.055 | 24.7533
11 | 1.3026 | 0.05866 | -0.0488 | 22.2059
11.5 | 1.2839 | 0.06578 | -0.0424 | 19.5181
12 | 1.2534 | 0.07401 | -0.0375 | 16.9355
12.5 | 1.2188 | 0.08352 | -0.035 | 14.5929
13 | 1.2031 | 0.09459 | -0.0349 | 12.7191
13.5 | 1.0771 | 0.11232 | -0.0445 | 9.5896
14 | 1.0159 | 0.13638 | -0.0588 | 7.449
14.5 | 0.9346 | 0.17942 | -0.0888 | 5.209
15 | 0.956 | 0.18765 | -0.0897 | 5.0946
15.5 | 0.9647 | 0.19549 | -0.0938 | 4.9348

## 13. Re 100k Mach 0.25 (1)
BIGFOIL.COM POLAR EXPORT
NACA64-512 a=0.8
NACA64-512 a=0.8 |  |  |  | Cl Max: | 1.146 | at alpha= | 6 | deg
JavaFoil+Calcfoil stall+Eppler ext transition |  |  |  | L/D Max: | 58.977 | at alpha= | 4.5 | deg
Re: | 100000 |  |  | Cd Min: | 0.01292 | at alpha= | -1.5 | deg
Mach: | 0.25 |  |  | Cl=0 at alpha= | -3.898 | deg
|  |  |  | @ Cl=0.1, Cd= | 0.032965
|  |  |  | @ Cl=0.4, Cd= | 0.013131
|  |  |  | @ Cl=0.6, Cd= | 0.014028
alpha (deg) | Cl | Cd | Cm | Cl/Cd
-16.5 | -0.072 | 0.66144 | -0.026 | -0.11
-16 | -0.164 | 0.47378 | -0.025 | -0.346
-15.5 | -0.233 | 0.37875 | -0.024 | -0.616
-15 | -0.289 | 0.31488 | -0.026 | -0.918
-14.5 | -0.338 | 0.25414 | -0.029 | -1.332
-14 | -0.382 | 0.22543 | -0.028 | -1.696
-13.5 | -0.421 | 0.1939 | -0.029 | -2.17
-13 | -0.453 | 0.17493 | -0.029 | -2.59
-12.5 | -0.475 | 0.15168 | -0.029 | -3.134
-12 | -0.488 | 0.13624 | -0.029 | -3.583
-11.5 | -0.495 | 0.12618 | -0.03 | -3.919
-11 | -0.494 | 0.10998 | -0.031 | -4.494
-10.5 | -0.487 | 0.10269 | -0.031 | -4.746
-10 | -0.472 | 0.091 | -0.032 | -5.189
-9.5 | -0.451 | 0.08538 | -0.031 | -5.277
-9 | -0.425 | 0.07641 | -0.032 | -5.556
-8.5 | -0.394 | 0.0696 | -0.033 | -5.668
-8 | -0.361 | 0.06461 | -0.034 | -5.584
-7.5 | -0.324 | 0.0598 | -0.035 | -5.417
-7 | -0.284 | 0.05576 | -0.036 | -5.1
-6.5 | -0.242 | 0.05188 | -0.037 | -4.672
-6 | -0.198 | 0.04835 | -0.037 | -4.104
-5.5 | -0.153 | 0.04578 | -0.038 | -3.339
-5 | -0.106 | 0.04291 | -0.039 | -2.472
-4.5 | -0.058 | 0.04104 | -0.04 | -1.419
-4 | -0.01 | 0.03899 | -0.041 | -0.248
-3.5 | 0.039 | 0.03739 | -0.043 | 1.056
-3 | 0.089 | 0.03585 | -0.046 | 2.485
-2.5 | 0.172 | 0.01408 | -0.093 | 12.226
-2 | 0.234 | 0.01403 | -0.094 | 16.667
-1.5 | 0.296 | 0.01292 | -0.094 | 22.885
-1 | 0.358 | 0.01305 | -0.095 | 27.433
-0.5 | 0.42 | 0.01317 | -0.095 | 31.861
0 | 0.474 | 0.0135 | -0.096 | 35.077
0.5 | 0.534 | 0.01374 | -0.096 | 38.836
1 | 0.594 | 0.014 | -0.097 | 42.41
1.5 | 0.653 | 0.01427 | -0.097 | 45.785
2 | 0.713 | 0.0146 | -0.098 | 48.813
2.5 | 0.772 | 0.01492 | -0.098 | 51.718
3 | 0.827 | 0.01535 | -0.098 | 53.853
3.5 | 0.883 | 0.01576 | -0.099 | 56.045
4 | 0.939 | 0.01627 | -0.099 | 57.699
4.5 | 0.992 | 0.01682 | -0.099 | 58.977
5 | 1.049 | 0.02175 | -0.1 | 48.233
5.5 | 1.099 | 0.0227 | -0.101 | 48.404
6 | 1.146 | 0.02371 | -0.101 | 48.333
6.5 | 0.984 | 0.04758 | -0.049 | 20.689
7 | 1.015 | 0.05099 | -0.045 | 19.904
7.5 | 1.042 | 0.05502 | -0.043 | 18.937
8 | 1.064 | 0.05984 | -0.041 | 17.773
8.5 | 1.08 | 0.06441 | -0.04 | 16.763
9 | 1.09 | 0.07097 | -0.039 | 15.355
9.5 | 1.091 | 0.07815 | -0.039 | 13.96
10 | 1.077 | 0.08412 | -0.037 | 12.799
10.5 | 1.052 | 0.09379 | -0.037 | 11.22
11 | 1.017 | 0.10176 | -0.034 | 9.992

## 14. Re 100k Mach 0.25 (2)
BIGFOIL.COM POLAR EXPORT
NACA64-512 a=0.8
NACA64-512 a=0.8 |  |  |  | Cl Max: | 1.2779 | at alpha= | 10.5 | deg
XFOIL ncrit=9 |  |  |  | L/D Max: | 55.5734 | at alpha= | 6.5 | deg
Re: | 100000 |  |  | Cd Min: | 0.24566 | at alpha= | -20 | deg
Mach: | 0.25 |  |  | Cl=0 at alpha= | -2.5193 | deg
|  |  |  | @ Cl=0.1, Cd= | 0.024807
|  |  |  | @ Cl=0.4, Cd= | 0.026893
|  |  |  | @ Cl=0.6, Cd= | 0.031854
alpha (deg) | Cl | Cd | Cm | Cl/Cd
-20 | -0.5947 | 0.24566 | 0.0058 | -2.4208
-19.5 | -0.5639 | 0.22975 | 0.0044 | -2.4544
-19 | -0.5437 | 0.22274 | 0.0011 | -2.441
-18.5 | -0.5254 | 0.21646 | -0.003 | -2.4272
-18 | -0.5116 | 0.21222 | -0.0084 | -2.4107
-17.5 | -0.5105 | 0.21253 | -0.0151 | -2.402
-17 | -0.4757 | 0.19692 | -0.0156 | -2.4157
-16.5 | -0.456 | 0.18991 | -0.0184 | -2.4011
-16 | -0.4409 | 0.18392 | -0.0224 | -2.3972
-15.5 | -0.4477 | 0.1841 | -0.0294 | -2.4318
-15 | -0.413 | 0.17037 | -0.0296 | -2.4241
-14.5 | -0.3948 | 0.16347 | -0.0319 | -2.4151
-14 | -0.3878 | 0.1584 | -0.0363 | -2.4482
-13.5 | -0.4036 | 0.15707 | -0.0435 | -2.5696
-13 | -0.3581 | 0.14395 | -0.0404 | -2.4877
-12.5 | -0.3605 | 0.1395 | -0.0448 | -2.5842
-12 | -0.3603 | 0.1328 | -0.0482 | -2.7131
-11.5 | -0.3347 | 0.1253 | -0.0465 | -2.6712
-11 | -0.3557 | 0.12208 | -0.0501 | -2.9137
-10.5 | -0.3396 | 0.11486 | -0.0465 | -2.9566
-10 | -0.3548 | 0.11138 | -0.0447 | -3.1855
-9.5 | -0.4123 | 0.11025 | -0.0451 | -3.7397
-9 | -0.378 | 0.10272 | -0.0381 | -3.6799
-8.5 | -0.4317 | 0.1007 | -0.037 | -4.287
-8 | -0.4261 | 0.09497 | -0.0316 | -4.4867
-7.5 | -0.4601 | 0.092 | -0.0276 | -5.0011
-7 | -0.5079 | 0.08667 | -0.0297 | -5.8602
-6.5 | -0.4681 | 0.07832 | -0.0374 | -5.9768
-6 | -0.4334 | 0.06911 | -0.0497 | -6.2712
-5.5 | -0.4004 | 0.06263 | -0.0552 | -6.3931
-5 | -0.3222 | 0.03953 | -0.0812 | -8.1508
-4.5 | -0.2551 | 0.03371 | -0.0848 | -7.5675
-4 | -0.1889 | 0.03081 | -0.0866 | -6.1311
-3.5 | -0.1254 | 0.02806 | -0.088 | -4.469
-3 | -0.0623 | 0.02644 | -0.0891 | -2.3563
-2.5 | 0.0025 | 0.02505 | -0.0907 | 0.0998
-2 | 0.0523 | 0.02383 | -0.0877 | 2.1947
-1.5 | 0.0878 | 0.02472 | -0.0812 | 3.5518
-0.5 | 0.1369 | 0.02507 | -0.0655 | 5.4607
0 | 0.1873 | 0.02538 | -0.0654 | 7.3798
0.5 | 0.2703 | 0.02591 | -0.0721 | 10.4323
1 | 0.3671 | 0.02617 | -0.0813 | 14.0275
2 | 0.4745 | 0.02853 | -0.0861 | 16.6316
2.5 | 0.5255 | 0.02991 | -0.0872 | 17.5694
3 | 0.5763 | 0.03128 | -0.0879 | 18.4239
3.5 | 0.6283 | 0.03254 | -0.0883 | 19.3085
4 | 0.6806 | 0.03372 | -0.0884 | 20.1839
4.5 | 0.7332 | 0.03479 | -0.0882 | 21.075
5 | 0.7918 | 0.03531 | -0.0881 | 22.4242
5.5 | 0.8828 | 0.03315 | -0.0894 | 26.6305
6 | 1.0545 | 0.02212 | -0.0926 | 47.6718
6.5 | 1.1098 | 0.01997 | -0.0876 | 55.5734
7 | 1.105 | 0.02074 | -0.0752 | 53.2787
7.5 | 1.059 | 0.0263 | -0.0623 | 40.2662
8 | 1.0537 | 0.03084 | -0.0555 | 34.1667
8.5 | 1.0803 | 0.0342 | -0.0515 | 31.5877
9 | 1.1448 | 0.03775 | -0.0508 | 30.3258
9.5 | 1.2276 | 0.04334 | -0.0525 | 28.3249
10 | 1.2764 | 0.05084 | -0.0522 | 25.1062
10.5 | 1.2779 | 0.0573 | -0.0464 | 22.3019
11 | 1.2571 | 0.06388 | -0.0403 | 19.6791
11.5 | 1.2252 | 0.0715 | -0.0359 | 17.1357
12 | 1.1863 | 0.0807 | -0.0343 | 14.7001
12.5 | 1.1443 | 0.09175 | -0.0358 | 12.4719
13 | 1.1037 | 0.10471 | -0.0404 | 10.5405
14 | 0.9353 | 0.1748 | -0.0884 | 5.3507
14.5 | 0.9468 | 0.18466 | -0.092 | 5.1273
15 | 0.9784 | 0.1934 | -0.0912 | 5.0589
15.5 | 0.964 | 0.20123 | -0.1009 | 4.7905

## 15. Re 100k Mach 0.50 (1)
BIGFOIL.COM POLAR EXPORT
NACA64-512 a=0.8
NACA64-512 a=0.8 |  |  |  | Cl Max: | 1.267 | at alpha= | 20 | deg
JavaFoil+Calcfoil stall+Eppler ext transition |  |  |  | L/D Max: | 56.368 | at alpha= | 4 | deg
Re: | 100000 |  |  | Cd Min: | 0.01384 | at alpha= | -1 | deg
Mach: | 0.5 |  |  | Cl=0 at alpha= | -3.9 | deg
|  |  |  | @ Cl=0.1, Cd= | 0.036792
|  |  |  | @ Cl=0.4, Cd= | 0.01384
|  |  |  | @ Cl=0.6, Cd= | 0.014823
alpha (deg) | Cl | Cd | Cm | Cl/Cd
-20 | -0.882 | 0.34214 | -0.047 | -2.579
-19.5 | -0.854 | 0.32014 | -0.045 | -2.667
-19 | -0.827 | 0.31941 | -0.045 | -2.589
-18.5 | -0.8 | 0.30979 | -0.046 | -2.583
-18 | -0.773 | 0.30823 | -0.046 | -2.508
-17.5 | -0.746 | 0.30333 | -0.046 | -2.46
-17 | -0.718 | 0.28693 | -0.045 | -2.502
-16.5 | -0.69 | 0.27203 | -0.044 | -2.538
-16 | -0.663 | 0.26996 | -0.044 | -2.457
-15.5 | -0.636 | 0.25455 | -0.045 | -2.499
-15 | -0.609 | 0.24622 | -0.045 | -2.474
-14.5 | -0.582 | 0.2452 | -0.045 | -2.373
-14 | -0.553 | 0.23871 | -0.042 | -2.319
-13.5 | -0.526 | 0.23062 | -0.041 | -2.281
-13 | -0.499 | 0.22696 | -0.042 | -2.198
-12.5 | -0.472 | 0.22342 | -0.042 | -2.111
-12 | -0.444 | 0.22003 | -0.042 | -2.019
-11.5 | -0.417 | 0.2144 | -0.042 | -1.945
-11 | -0.39 | 0.20833 | -0.042 | -1.87
-10.5 | -0.362 | 0.18098 | -0.039 | -1.998
-10 | -0.334 | 0.17734 | -0.039 | -1.885
-9.5 | -0.307 | 0.16472 | -0.039 | -1.863
-9 | -0.28 | 0.17881 | -0.039 | -1.563
-8.5 | -0.252 | 0.15798 | -0.04 | -1.596
-8 | -0.224 | 0.14379 | -0.035 | -1.561
-7.5 | -0.197 | 0.11739 | -0.037 | -1.679
-7 | -0.235 | 0.08358 | -0.036 | -2.809
-6.5 | -0.238 | 0.06351 | -0.037 | -3.751
-6 | -0.207 | 0.05447 | -0.039 | -3.791
-5.5 | -0.164 | 0.05033 | -0.041 | -3.255
-5 | -0.116 | 0.04647 | -0.042 | -2.487
-4.5 | -0.064 | 0.04322 | -0.044 | -1.483
-4 | -0.011 | 0.04072 | -0.045 | -0.263
-3.5 | 0.044 | 0.03881 | -0.046 | 1.13
-3 | 0.099 | 0.03703 | -0.049 | 2.678
-2.5 | 0.192 | 0.01486 | -0.104 | 12.925
-2 | 0.261 | 0.01476 | -0.104 | 17.694
-1.5 | 0.33 | 0.01478 | -0.105 | 22.352
-1 | 0.4 | 0.01384 | -0.105 | 28.922
-0.5 | 0.469 | 0.01399 | -0.106 | 33.53
0 | 0.527 | 0.0145 | -0.107 | 36.356
0.5 | 0.594 | 0.01479 | -0.107 | 40.141
1 | 0.66 | 0.01515 | -0.108 | 43.6
1.5 | 0.727 | 0.01553 | -0.108 | 46.789
2 | 0.793 | 0.01595 | -0.108 | 49.691
2.5 | 0.858 | 0.01647 | -0.109 | 52.108
3 | 0.917 | 0.01702 | -0.109 | 53.892
3.5 | 0.978 | 0.01768 | -0.11 | 55.345
4 | 1.038 | 0.01841 | -0.11 | 56.368
4.5 | 1.099 | 0.02404 | -0.111 | 45.729
5 | 1.151 | 0.02546 | -0.111 | 45.205
5.5 | 0.993 | 0.04439 | -0.054 | 22.363
6 | 1.022 | 0.04808 | -0.049 | 21.264
6.5 | 1.041 | 0.05295 | -0.045 | 19.668
7 | 1.029 | 0.0612 | -0.043 | 16.809
7.5 | 0.946 | 0.07325 | -0.04 | 12.913
8 | 0.641 | 0.1281 | -0.035 | 5.002
8.5 | 0.668 | 0.14985 | -0.042 | 4.455
9 | 0.694 | 0.15798 | -0.041 | 4.391
9.5 | 0.721 | 0.17941 | -0.048 | 4.017
10 | 0.747 | 0.18215 | -0.048 | 4.1
10.5 | 0.773 | 0.17449 | -0.049 | 4.43
11 | 0.8 | 0.21466 | -0.054 | 3.728
11.5 | 0.826 | 0.20193 | -0.055 | 4.091
12 | 0.852 | 0.21777 | -0.055 | 3.912
12.5 | 0.878 | 0.21661 | -0.056 | 4.052
13 | 0.905 | 0.24348 | -0.06 | 3.718
13.5 | 0.931 | 0.24901 | -0.06 | 3.738
14 | 0.956 | 0.25285 | -0.061 | 3.782
14.5 | 0.984 | 0.26496 | -0.064 | 3.712
15 | 1.01 | 0.28397 | -0.066 | 3.556
15.5 | 1.035 | 0.29857 | -0.066 | 3.467
16 | 1.06 | 0.30241 | -0.066 | 3.507
16.5 | 1.089 | 0.29998 | -0.07 | 3.629
17 | 1.114 | 0.31813 | -0.071 | 3.501
17.5 | 1.139 | 0.31418 | -0.071 | 3.625
18 | 1.164 | 0.32897 | -0.071 | 3.538
18.5 | 1.192 | 0.35264 | -0.075 | 3.381
19 | 1.217 | 0.35377 | -0.075 | 3.44
19.5 | 1.242 | 0.36689 | -0.076 | 3.385
20 | 1.267 | 0.3611 | -0.076 | 3.508

## 16. Re 100k Mach 0.50 (2)
BIGFOIL.COM POLAR EXPORT
NACA64-512 a=0.8
NACA64-512 a=0.8 |  |  |  | Cl Max: | 1.1962 | at alpha= | 20 | deg
XFOIL ncrit=9 |  |  |  | L/D Max: | 41.6085 | at alpha= | 6.5 | deg
Re: | 100000 |  |  | Cd Min: | 0.30671 | at alpha= | 20 | deg
Mach: | 0.5 |  |  | Cl=0 at alpha= | -2.3294 | deg
|  |  |  | @ Cl=0.1, Cd= | 0.026826
|  |  |  | @ Cl=0.4, Cd= | 0.031518
|  |  |  | @ Cl=0.6, Cd= | 0.037425
alpha (deg) | Cl | Cd | Cm | Cl/Cd
-20 | -0.6184 | 0.25458 | 0.0118 | -2.4291
-19.5 | -0.5951 | 0.2469 | 0.0068 | -2.4103
-19 | -0.5741 | 0.24076 | 0.0009 | -2.3845
-18.5 | -0.5637 | 0.24102 | -0.0066 | -2.3388
-18 | -0.5312 | 0.22528 | -0.0092 | -2.358
-17.5 | -0.5062 | 0.21643 | -0.0127 | -2.3389
-17 | -0.4842 | 0.20904 | -0.0171 | -2.3163
-16.5 | -0.4682 | 0.20423 | -0.023 | -2.2925
-16 | -0.4519 | 0.19733 | -0.0279 | -2.2901
-15.5 | -0.4229 | 0.18689 | -0.0297 | -2.2628
-15 | -0.4038 | 0.18007 | -0.0337 | -2.2425
-14.5 | -0.4039 | 0.17876 | -0.0403 | -2.2595
-14 | -0.3709 | 0.16603 | -0.0412 | -2.2339
-13.5 | -0.3526 | 0.15924 | -0.0437 | -2.2143
-13 | -0.3658 | 0.15895 | -0.0498 | -2.3014
-12.5 | -0.3275 | 0.14604 | -0.0485 | -2.2425
-12 | -0.3202 | 0.14067 | -0.0496 | -2.2762
-11.5 | -0.3538 | 0.1413 | -0.0529 | -2.5039
-11 | -0.3178 | 0.13049 | -0.0474 | -2.4354
-10.5 | -0.3548 | 0.13033 | -0.0479 | -2.7223
-10 | -0.3329 | 0.12199 | -0.0427 | -2.7289
-9.5 | -0.3601 | 0.11993 | -0.0414 | -3.0026
-9 | -0.3575 | 0.11384 | -0.0374 | -3.1404
-8.5 | -0.379 | 0.11092 | -0.0349 | -3.4169
-8 | -0.3858 | 0.10589 | -0.0311 | -3.6434
-7.5 | -0.4308 | 0.1037 | -0.0345 | -4.1543
-7 | -0.3736 | 0.09396 | -0.0373 | -3.9762
-6.5 | -0.3682 | 0.08795 | -0.0469 | -4.1865
-6 | -0.3321 | 0.0803 | -0.0501 | -4.1357
-5.5 | -0.3228 | 0.07428 | -0.0543 | -4.3457
-5 | -0.3321 | 0.05184 | -0.087 | -6.4062
-4.5 | -0.2865 | 0.04332 | -0.0938 | -6.6136
-4 | -0.227 | 0.03787 | -0.0969 | -5.9942
-3.5 | -0.1621 | 0.03359 | -0.0983 | -4.8258
-3 | -0.0945 | 0.03101 | -0.0989 | -3.0474
-2.5 | -0.0261 | 0.02906 | -0.0989 | -0.89814
-2 | 0.0504 | 0.02749 | -0.1006 | 1.8334
-1.5 | 0.0906 | 0.02643 | -0.0956 | 3.4279
-1 | 0.121 | 0.02771 | -0.0863 | 4.3667
-0.5 | 0.1272 | 0.02825 | -0.0721 | 4.5027
0 | 0.162 | 0.0286 | -0.0671 | 5.6643
0.5 | 0.2147 | 0.02918 | -0.0666 | 7.3578
1 | 0.2984 | 0.03005 | -0.0723 | 9.9301
1.5 | 0.385 | 0.03108 | -0.0795 | 12.3874
2.5 | 0.5027 | 0.03452 | -0.0849 | 14.5626
3 | 0.5604 | 0.03628 | -0.0863 | 15.4465
3.5 | 0.6185 | 0.03796 | -0.0871 | 16.2935
4 | 0.6798 | 0.03945 | -0.0875 | 17.2319
4.5 | 0.7215 | 0.04158 | -0.0859 | 17.3521
5 | 0.7847 | 0.04257 | -0.0852 | 18.4332
5.5 | 0.8455 | 0.04314 | -0.0832 | 19.599
6 | 1.0188 | 0.03232 | -0.08 | 31.5223
6.5 | 1.0968 | 0.02636 | -0.0699 | 41.6085
7 | 1.0617 | 0.03086 | -0.0581 | 34.4038
7.5 | 1.0372 | 0.03753 | -0.0519 | 27.6366
8 | 1.0579 | 0.04161 | -0.0465 | 25.4242
8.5 | 1.1185 | 0.04502 | -0.0419 | 24.8445
9 | 1.1597 | 0.05121 | -0.0385 | 22.646
9.5 | 1.1619 | 0.05873 | -0.0358 | 19.7838
10 | 1.1474 | 0.06785 | -0.0347 | 16.9108
10.5 | 1.1139 | 0.07875 | -0.0365 | 14.1448
11 | 1.0755 | 0.09165 | -0.0417 | 11.7349
11.5 | 1.0388 | 0.10644 | -0.0498 | 9.7595
12 | 1.0112 | 0.12227 | -0.0595 | 8.2702
12.5 | 0.9695 | 0.14646 | -0.0778 | 6.6196
13 | 0.9664 | 0.16136 | -0.0866 | 5.9891
13.5 | 0.9742 | 0.17375 | -0.0931 | 5.6069
14 | 0.9681 | 0.19466 | -0.1079 | 4.9733
14.5 | 0.996 | 0.20512 | -0.1105 | 4.8557
15 | 0.9995 | 0.21425 | -0.1184 | 4.6651
15.5 | 1.0359 | 0.22635 | -0.1192 | 4.5765
16 | 1.038 | 0.23254 | -0.1278 | 4.4637
16.5 | 1.063 | 0.24387 | -0.1315 | 4.3589
17 | 1.0757 | 0.25115 | -0.1387 | 4.2831
17.5 | 1.0948 | 0.26076 | -0.1441 | 4.1985
18 | 1.116 | 0.26948 | -0.1492 | 4.1413
18.5 | 1.1441 | 0.28271 | -0.1521 | 4.0469
19 | 1.1534 | 0.28765 | -0.1618 | 4.0097
19.5 | 1.182 | 0.29926 | -0.1641 | 3.9497
20 | 1.1962 | 0.30671 | -0.1723 | 3.9001

## 17. Re 250k Mach 0.00 (1)
BIGFOIL.COM POLAR EXPORT
NACA64-512 a=0.8
NACA64-512 a=0.8 |  |  |  | Cl Max: | 1.276 | at alpha= | 8 | deg
JavaFoil+Calcfoil stall+Eppler ext transition |  |  |  | L/D Max: | 85.427 | at alpha= | 4.5 | deg
Re: | 250000 |  |  | Cd Min: | 0.00876 | at alpha= | 0.5 | deg
Mach: | 0 |  |  | Cl=0 at alpha= | -3.9211 | deg
|  |  |  | @ Cl=0.1, Cd= | 0.010815
|  |  |  | @ Cl=0.4, Cd= | 0.0091898
|  |  |  | @ Cl=0.6, Cd= | 0.009824
alpha (deg) | Cl | Cd | Cm | Cl/Cd
-18 | -0.466 | 0.21927 | -0.028 | -2.127
-17.5 | -0.484 | 0.20911 | -0.028 | -2.314
-17 | -0.501 | 0.19228 | -0.028 | -2.605
-16.5 | -0.517 | 0.18399 | -0.028 | -2.812
-16 | -0.533 | 0.17263 | -0.028 | -3.086
-15.5 | -0.547 | 0.16085 | -0.028 | -3.399
-15 | -0.559 | 0.1472 | -0.028 | -3.797
-14.5 | -0.569 | 0.13621 | -0.029 | -4.178
-14 | -0.577 | 0.12818 | -0.029 | -4.499
-13.5 | -0.581 | 0.1194 | -0.029 | -4.867
-13 | -0.582 | 0.1122 | -0.03 | -5.189
-12.5 | -0.578 | 0.10423 | -0.03 | -5.544
-12 | -0.568 | 0.09729 | -0.03 | -5.839
-11.5 | -0.555 | 0.09032 | -0.031 | -6.142
-11 | -0.538 | 0.08392 | -0.031 | -6.407
-10.5 | -0.517 | 0.07849 | -0.032 | -6.589
-10 | -0.492 | 0.07218 | -0.032 | -6.809
-9.5 | -0.462 | 0.06838 | -0.034 | -6.761
-9 | -0.43 | 0.06388 | -0.034 | -6.737
-8.5 | -0.396 | 0.05909 | -0.035 | -6.7
-8 | -0.359 | 0.05491 | -0.036 | -6.542
-7.5 | -0.321 | 0.0518 | -0.037 | -6.188
-7 | -0.28 | 0.04861 | -0.038 | -5.757
-6.5 | -0.238 | 0.04565 | -0.038 | -5.204
-6 | -0.194 | 0.04317 | -0.039 | -4.49
-5.5 | -0.149 | 0.04086 | -0.039 | -3.646
-5 | -0.103 | 0.03868 | -0.04 | -2.668
-4.5 | -0.057 | 0.0368 | -0.042 | -1.539
-4 | -0.009 | 0.03502 | -0.044 | -0.268
-3.5 | 0.048 | 0.01093 | -0.09 | 4.348
-3 | 0.107 | 0.0108 | -0.091 | 9.915
-2.5 | 0.167 | 0.01074 | -0.092 | 15.531
-2 | 0.227 | 0.01076 | -0.092 | 21.05
-1.5 | 0.286 | 0.00923 | -0.093 | 31.035
-1 | 0.347 | 0.0091 | -0.093 | 38.093
-0.5 | 0.406 | 0.0092 | -0.094 | 44.16
0 | 0.465 | 0.00901 | -0.094 | 51.597
0.5 | 0.524 | 0.00876 | -0.095 | 59.824
1 | 0.583 | 0.00978 | -0.095 | 59.535
1.5 | 0.641 | 0.00993 | -0.095 | 64.552
2 | 0.699 | 0.01013 | -0.096 | 69.041
2.5 | 0.757 | 0.01035 | -0.096 | 73.168
3 | 0.812 | 0.01059 | -0.097 | 76.667
3.5 | 0.867 | 0.01084 | -0.097 | 80.028
4 | 0.922 | 0.01111 | -0.097 | 83.052
4.5 | 0.976 | 0.01142 | -0.098 | 85.427
5 | 1.024 | 0.01717 | -0.098 | 59.637
5.5 | 1.074 | 0.0179 | -0.098 | 59.982
6 | 1.122 | 0.01867 | -0.098 | 60.088
6.5 | 1.167 | 0.01951 | -0.099 | 59.818
7 | 1.207 | 0.0204 | -0.099 | 59.171
7.5 | 1.244 | 0.02132 | -0.099 | 58.335
8 | 1.276 | 0.02208 | -0.1 | 57.779
8.5 | 1.078 | 0.05622 | -0.048 | 19.177
9 | 1.096 | 0.06019 | -0.044 | 18.209
9.5 | 1.111 | 0.06483 | -0.044 | 17.133
10 | 1.115 | 0.06932 | -0.042 | 16.089
10.5 | 1.115 | 0.07468 | -0.042 | 14.934
11 | 1.109 | 0.07942 | -0.041 | 13.961
11.5 | 1.097 | 0.08769 | -0.039 | 12.506
12 | 1.08 | 0.093 | -0.039 | 11.61
12.5 | 1.058 | 0.09923 | -0.039 | 10.663
13 | 1.032 | 0.10554 | -0.038 | 9.78

## 18. Re 250k Mach 0.00 (2)
BIGFOIL.COM POLAR EXPORT
NACA64-512 a=0.8
NACA64-512 a=0.8 |  |  |  | Cl Max: | 1.3482 | at alpha= | 12 | deg
XFOIL ncrit=9 |  |  |  | L/D Max: | 92.2852 | at alpha= | 6 | deg
Re: | 250000 |  |  | Cd Min: | 0.23197 | at alpha= | -20 | deg
Mach: | 0 |  |  | Cl=0 at alpha= | -4.1313 | deg
|  |  |  | @ Cl=0.1, Cd= | 0.013115
|  |  |  | @ Cl=0.4, Cd= | 0.010922
|  |  |  | @ Cl=0.6, Cd= | 0.01072
alpha (deg) | Cl | Cd | Cm | Cl/Cd
-20 | -0.5776 | 0.23197 | 0.0077 | -2.49
-19.5 | -0.5567 | 0.22321 | 0.0051 | -2.4941
-19 | -0.5383 | 0.21696 | 0.0018 | -2.4811
-18.5 | -0.5209 | 0.21074 | -0.0019 | -2.4718
-18 | -0.5038 | 0.20429 | -0.0058 | -2.4661
-17.5 | -0.4899 | 0.19797 | -0.011 | -2.4746
-17 | -0.4853 | 0.19307 | -0.0173 | -2.5136
-16.5 | -0.4596 | 0.18322 | -0.0182 | -2.5085
-16 | -0.4413 | 0.17709 | -0.0207 | -2.492
-15.5 | -0.4265 | 0.17038 | -0.0242 | -2.5032
-15 | -0.4228 | 0.16452 | -0.0304 | -2.5699
-14.5 | -0.4193 | 0.15774 | -0.0359 | -2.6582
-14 | -0.3923 | 0.14861 | -0.035 | -2.6398
-13.5 | -0.3772 | 0.1424 | -0.0372 | -2.6489
-13 | -0.3687 | 0.13572 | -0.0409 | -2.7166
-12.5 | -0.3753 | 0.12873 | -0.0485 | -2.9154
-12 | -0.3703 | 0.11935 | -0.0505 | -3.1026
-11.5 | -0.351 | 0.11432 | -0.0489 | -3.0703
-11 | -0.3494 | 0.10938 | -0.0485 | -3.1944
-10.5 | -0.3681 | 0.10541 | -0.0456 | -3.4921
-10 | -0.4002 | 0.101 | -0.0442 | -3.9624
-9.5 | -0.3985 | 0.08767 | -0.0631 | -4.5455
-9 | -0.373 | 0.08012 | -0.063 | -4.6555
-8.5 | -0.3466 | 0.07089 | -0.0746 | -4.8893
-8 | -0.3398 | 0.05537 | -0.1046 | -6.1369
-7.5 | -0.3117 | 0.0448 | -0.1095 | -6.9576
-6.5 | -0.2331 | 0.02848 | -0.1123 | -8.1847
-6 | -0.1866 | 0.02345 | -0.1117 | -7.9574
-5.5 | -0.1382 | 0.02091 | -0.1103 | -6.6093
-5 | -0.087 | 0.01895 | -0.1092 | -4.591
-4.5 | -0.0365 | 0.01647 | -0.1081 | -2.2162
-4 | 0.013 | 0.01535 | -0.1068 | 0.84691
-3.5 | 0.0631 | 0.01413 | -0.1059 | 4.4657
-3 | 0.1151 | 0.0127 | -0.1056 | 9.063
-2.5 | 0.1639 | 0.01098 | -0.1048 | 14.9271
-2 | 0.2167 | 0.01096 | -0.1037 | 19.7719
-1.5 | 0.2685 | 0.0111 | -0.1021 | 24.1892
-1 | 0.3204 | 0.01115 | -0.1005 | 28.7354
-0.5 | 0.376 | 0.01099 | -0.1002 | 34.2129
0 | 0.4324 | 0.01083 | -0.1002 | 39.9261
0.5 | 0.4885 | 0.01073 | -0.1002 | 45.5266
1 | 0.5436 | 0.0107 | -0.1001 | 50.8037
1.5 | 0.5984 | 0.01072 | -0.1 | 55.8209
2 | 0.6526 | 0.01073 | -0.0997 | 60.8201
2.5 | 0.7055 | 0.01076 | -0.0992 | 65.5669
3.5 | 0.817 | 0.01064 | -0.0989 | 76.7857
4 | 0.8761 | 0.01085 | -0.1001 | 80.7465
4.5 | 0.9297 | 0.01081 | -0.0994 | 86.0037
5 | 0.9808 | 0.0109 | -0.0983 | 89.9817
5.5 | 1.0301 | 0.01117 | -0.0972 | 92.2202
6 | 1.0742 | 0.01164 | -0.095 | 92.2852
6.5 | 1.0911 | 0.0135 | -0.0887 | 80.8222
7.5 | 1.0836 | 0.02014 | -0.0717 | 53.8034
8 | 1.1022 | 0.02233 | -0.067 | 49.3596
8.5 | 1.1196 | 0.02486 | -0.0625 | 45.0362
9 | 1.1403 | 0.02742 | -0.0588 | 41.5864
9.5 | 1.1668 | 0.03033 | -0.0557 | 38.4702
10 | 1.2015 | 0.03282 | -0.0535 | 36.6088
10.5 | 1.2548 | 0.03673 | -0.0534 | 34.1628
11 | 1.2863 | 0.03974 | -0.051 | 32.3679
11.5 | 1.3114 | 0.04296 | -0.0485 | 30.5261
12 | 1.3482 | 0.05044 | -0.0479 | 26.7288
12.5 | 1.3334 | 0.05544 | -0.0427 | 24.0512
13 | 1.3148 | 0.0617 | -0.039 | 21.3096
13.5 | 1.2874 | 0.07027 | -0.037 | 18.3208
14 | 1.2487 | 0.0809 | -0.0372 | 15.4351
14.5 | 1.203 | 0.09384 | -0.0407 | 12.8197
15 | 1.1553 | 0.10918 | -0.0478 | 10.5816
15.5 | 1.1073 | 0.12755 | -0.0587 | 8.6813
16 | 0.9833 | 0.19003 | -0.0952 | 5.1744
16.5 | 0.9999 | 0.19574 | -0.095 | 5.1083
17 | 0.9948 | 0.21099 | -0.1069 | 4.7149

## 19. Re 250k Mach 0.10 (1)
BIGFOIL.COM POLAR EXPORT
NACA64-512 a=0.8
NACA64-512 a=0.8 |  |  |  | Cl Max: | 1.278 | at alpha= | 8 | deg
JavaFoil+Calcfoil stall+Eppler ext transition |  |  |  | L/D Max: | 85.479 | at alpha= | 4.5 | deg
Re: | 250000 |  |  | Cd Min: | 0.00895 | at alpha= | -0.5 | deg
Mach: | 0.1 |  |  | Cl=0 at alpha= | -3.9211 | deg
|  |  |  | @ Cl=0.1, Cd= | 0.010886
|  |  |  | @ Cl=0.4, Cd= | 0.0089727
|  |  |  | @ Cl=0.6, Cd= | 0.0098558
alpha (deg) | Cl | Cd | Cm | Cl/Cd
-18 | -0.422 | 0.23669 | -0.028 | -1.782
-17.5 | -0.442 | 0.22239 | -0.028 | -1.988
-17 | -0.462 | 0.20776 | -0.028 | -2.223
-16.5 | -0.481 | 0.18779 | -0.028 | -2.564
-16 | -0.5 | 0.18097 | -0.028 | -2.763
-15.5 | -0.517 | 0.16651 | -0.028 | -3.107
-15 | -0.533 | 0.15242 | -0.028 | -3.496
-14.5 | -0.546 | 0.13909 | -0.029 | -3.929
-14 | -0.557 | 0.13197 | -0.029 | -4.223
-13.5 | -0.565 | 0.12316 | -0.029 | -4.587
-13 | -0.569 | 0.11444 | -0.029 | -4.973
-12.5 | -0.567 | 0.10699 | -0.03 | -5.304
-12 | -0.56 | 0.09844 | -0.031 | -5.688
-11.5 | -0.549 | 0.09159 | -0.031 | -5.99
-11 | -0.533 | 0.08482 | -0.031 | -6.288
-10.5 | -0.514 | 0.07922 | -0.032 | -6.492
-10 | -0.49 | 0.07361 | -0.032 | -6.654
-9.5 | -0.461 | 0.06895 | -0.033 | -6.691
-9 | -0.43 | 0.06415 | -0.034 | -6.704
-8.5 | -0.396 | 0.05905 | -0.035 | -6.708
-8 | -0.36 | 0.05552 | -0.036 | -6.48
-7.5 | -0.321 | 0.05171 | -0.037 | -6.211
-7 | -0.281 | 0.0485 | -0.037 | -5.787
-6.5 | -0.238 | 0.04596 | -0.038 | -5.187
-6 | -0.195 | 0.04312 | -0.039 | -4.513
-5.5 | -0.15 | 0.04085 | -0.039 | -3.662
-5 | -0.104 | 0.03875 | -0.04 | -2.674
-4.5 | -0.057 | 0.03686 | -0.042 | -1.543
-4 | -0.009 | 0.03508 | -0.044 | -0.269
-3.5 | 0.048 | 0.01099 | -0.091 | 4.347
-3 | 0.108 | 0.01087 | -0.091 | 9.9
-2.5 | 0.168 | 0.01081 | -0.092 | 15.509
-2 | 0.228 | 0.01077 | -0.093 | 21.145
-1.5 | 0.288 | 0.00924 | -0.093 | 31.156
-1 | 0.348 | 0.00912 | -0.094 | 38.196
-0.5 | 0.408 | 0.00895 | -0.094 | 45.638
0 | 0.467 | 0.00905 | -0.095 | 51.639
0.5 | 0.526 | 0.00963 | -0.095 | 54.678
1 | 0.585 | 0.00981 | -0.095 | 59.663
1.5 | 0.644 | 0.00999 | -0.096 | 64.505
2 | 0.703 | 0.01019 | -0.096 | 68.982
2.5 | 0.761 | 0.01039 | -0.097 | 73.264
3 | 0.815 | 0.01062 | -0.097 | 76.754
3.5 | 0.872 | 0.01088 | -0.097 | 80.111
4 | 0.927 | 0.01115 | -0.098 | 83.08
4.5 | 0.98 | 0.01146 | -0.098 | 85.479
5 | 1.028 | 0.0173 | -0.098 | 59.448
5.5 | 1.078 | 0.01801 | -0.099 | 59.858
6 | 1.126 | 0.01882 | -0.099 | 59.847
6.5 | 1.171 | 0.01966 | -0.099 | 59.6
7 | 1.211 | 0.02057 | -0.1 | 58.897
7.5 | 1.247 | 0.02152 | -0.1 | 57.967
8 | 1.278 | 0.02252 | -0.1 | 56.761
8.5 | 1.079 | 0.05653 | -0.047 | 19.08
9 | 1.096 | 0.06051 | -0.044 | 18.117
9.5 | 1.109 | 0.06508 | -0.042 | 17.037
10 | 1.113 | 0.07002 | -0.043 | 15.89
10.5 | 1.109 | 0.07429 | -0.041 | 14.926
11 | 1.099 | 0.08104 | -0.041 | 13.567
11.5 | 1.084 | 0.08759 | -0.038 | 12.371
12 | 1.063 | 0.09363 | -0.039 | 11.354
12.5 | 1.037 | 0.10024 | -0.038 | 10.343
13 | 1.006 | 0.10997 | -0.037 | 9.153

## 20. Re 250k Mach 0.10 (2)
BIGFOIL.COM POLAR EXPORT
NACA64-512 a=0.8
NACA64-512 a=0.8 |  |  |  | Cl Max: | 1.3383 | at alpha= | 12 | deg
XFOIL ncrit=9 |  |  |  | L/D Max: | 92.1085 | at alpha= | 5.5 | deg
Re: | 250000 |  |  | Cd Min: | 0.23273 | at alpha= | -20 | deg
Mach: | 0.1 |  |  | Cl=0 at alpha= | -4.1262 | deg
|  |  |  | @ Cl=0.1, Cd= | 0.013298
|  |  |  | @ Cl=0.4, Cd= | 0.010969
|  |  |  | @ Cl=0.6, Cd= | 0.010759
alpha (deg) | Cl | Cd | Cm | Cl/Cd
-20 | -0.5791 | 0.23273 | 0.0078 | -2.4883
-19.5 | -0.5575 | 0.22381 | 0.0052 | -2.491
-19 | -0.5391 | 0.21756 | 0.0019 | -2.4779
-18.5 | -0.5215 | 0.21129 | -0.0019 | -2.4682
-18 | -0.5043 | 0.2048 | -0.0059 | -2.4624
-17.5 | -0.4906 | 0.19856 | -0.0112 | -2.4708
-17 | -0.4856 | 0.19366 | -0.0174 | -2.5075
-16.5 | -0.4591 | 0.1837 | -0.0182 | -2.4992
-16 | -0.4409 | 0.17755 | -0.0208 | -2.4832
-15.5 | -0.426 | 0.1708 | -0.0244 | -2.4941
-15 | -0.4227 | 0.16508 | -0.0307 | -2.5606
-14.5 | -0.4185 | 0.15827 | -0.0361 | -2.6442
-14 | -0.3906 | 0.14909 | -0.0351 | -2.6199
-13.5 | -0.3756 | 0.14284 | -0.0374 | -2.6295
-13 | -0.3679 | 0.13617 | -0.0414 | -2.7018
-12.5 | -0.3737 | 0.12928 | -0.0487 | -2.8906
-12 | -0.3667 | 0.12003 | -0.0502 | -3.0551
-11.5 | -0.3483 | 0.11494 | -0.0488 | -3.0303
-11 | -0.3477 | 0.11002 | -0.0484 | -3.1603
-10.5 | -0.367 | 0.10609 | -0.0455 | -3.4593
-10 | -0.4003 | 0.10171 | -0.0445 | -3.9357
-9.5 | -0.3939 | 0.08854 | -0.063 | -4.4488
-9 | -0.3658 | 0.08158 | -0.0619 | -4.4839
-8.5 | -0.3393 | 0.07224 | -0.0735 | -4.6968
-8 | -0.3367 | 0.05617 | -0.1051 | -5.9943
-6.5 | -0.2342 | 0.02931 | -0.1128 | -7.9904
-6 | -0.1873 | 0.02377 | -0.1124 | -7.8797
-5.5 | -0.1392 | 0.02116 | -0.1109 | -6.5784
-5 | -0.0883 | 0.01909 | -0.1097 | -4.6255
-4.5 | -0.0379 | 0.01661 | -0.1085 | -2.2818
-4 | 0.0128 | 0.01541 | -0.1073 | 0.83063
-3.5 | 0.0629 | 0.01418 | -0.1064 | 4.4358
-3 | 0.1155 | 0.01293 | -0.1059 | 8.9327
-2.5 | 0.1638 | 0.01102 | -0.1053 | 14.8639
-2 | 0.2177 | 0.01096 | -0.1042 | 19.8631
-1.5 | 0.2699 | 0.0111 | -0.1026 | 24.3153
-1 | 0.322 | 0.01117 | -0.101 | 28.8272
-0.5 | 0.3778 | 0.01102 | -0.1007 | 34.2831
0 | 0.4342 | 0.01089 | -0.1007 | 39.8714
0.5 | 0.4908 | 0.01079 | -0.1006 | 45.4866
1 | 0.5468 | 0.01074 | -0.1006 | 50.9125
1.5 | 0.6018 | 0.01076 | -0.1004 | 55.9294
2 | 0.6564 | 0.01079 | -0.1002 | 60.8341
2.5 | 0.7093 | 0.01082 | -0.0996 | 65.5545
3 | 0.7607 | 0.01084 | -0.0986 | 70.1753
3.5 | 0.8193 | 0.01073 | -0.0988 | 76.356
4 | 0.8806 | 0.01092 | -0.1004 | 80.641
4.5 | 0.9346 | 0.01086 | -0.0997 | 86.0589
5 | 0.9858 | 0.01096 | -0.0985 | 89.9453
5.5 | 1.0353 | 0.01124 | -0.0973 | 92.1085
6 | 1.0788 | 0.01174 | -0.0949 | 91.891
6.5 | 1.0902 | 0.0139 | -0.0877 | 78.4317
7 | 1.0745 | 0.01781 | -0.0774 | 60.3313
7.5 | 1.0827 | 0.02047 | -0.0708 | 52.892
8 | 1.1013 | 0.02273 | -0.0661 | 48.4514
8.5 | 1.1193 | 0.02529 | -0.0617 | 44.2586
9 | 1.1397 | 0.02797 | -0.0579 | 40.7472
9.5 | 1.1679 | 0.03087 | -0.0549 | 37.8328
10 | 1.2033 | 0.03343 | -0.0527 | 35.9946
10.5 | 1.2563 | 0.03743 | -0.0524 | 33.564
11 | 1.2866 | 0.04068 | -0.0499 | 31.6273
11.5 | 1.3102 | 0.04418 | -0.0473 | 29.656
12 | 1.3383 | 0.05169 | -0.0459 | 25.8909
12.5 | 1.3203 | 0.05753 | -0.0411 | 22.9498
13 | 1.2975 | 0.06434 | -0.0378 | 20.1663
13.5 | 1.2664 | 0.0735 | -0.0366 | 17.2299
14 | 1.2265 | 0.08461 | -0.038 | 14.4959
14.5 | 1.1815 | 0.09815 | -0.0427 | 12.0377
15 | 1.1354 | 0.11418 | -0.0509 | 9.9439
15.5 | 1.0907 | 0.133 | -0.0624 | 8.2008
16 | 0.9827 | 0.19204 | -0.0968 | 5.1172
17 | 0.9981 | 0.21179 | -0.1074 | 4.7127

## 21. Re 250k Mach 0.25 (1)
BIGFOIL.COM POLAR EXPORT
NACA64-512 a=0.8
NACA64-512 a=0.8 |  |  |  | Cl Max: | 1.264 | at alpha= | 7.5 | deg
JavaFoil+Calcfoil stall+Eppler ext transition |  |  |  | L/D Max: | 85.177 | at alpha= | 4.5 | deg
Re: | 250000 |  |  | Cd Min: | 0.00898 | at alpha= | -1 | deg
Mach: | 0.25 |  |  | Cl=0 at alpha= | -3.9152 | deg
|  |  |  | @ Cl=0.1, Cd= | 0.011033
|  |  |  | @ Cl=0.4, Cd= | 0.0090342
|  |  |  | @ Cl=0.6, Cd= | 0.0099474
alpha (deg) | Cl | Cd | Cm | Cl/Cd
-16.5 | -0.073 | 0.36011 | -0.03 | -0.201
-16 | -0.164 | 0.33232 | -0.029 | -0.494
-15.5 | -0.233 | 0.27787 | -0.027 | -0.84
-15 | -0.289 | 0.23114 | -0.029 | -1.251
-14.5 | -0.339 | 0.20035 | -0.031 | -1.691
-14 | -0.383 | 0.17755 | -0.03 | -2.154
-13.5 | -0.421 | 0.15613 | -0.029 | -2.695
-13 | -0.453 | 0.13809 | -0.03 | -3.281
-12.5 | -0.475 | 0.12354 | -0.03 | -3.848
-12 | -0.488 | 0.11324 | -0.03 | -4.311
-11.5 | -0.495 | 0.10228 | -0.031 | -4.835
-11 | -0.494 | 0.09241 | -0.032 | -5.35
-10.5 | -0.487 | 0.08534 | -0.032 | -5.712
-10 | -0.472 | 0.07783 | -0.033 | -6.068
-9.5 | -0.451 | 0.07267 | -0.033 | -6.201
-9 | -0.425 | 0.0665 | -0.034 | -6.386
-8.5 | -0.395 | 0.06146 | -0.035 | -6.421
-8 | -0.361 | 0.05701 | -0.036 | -6.332
-7.5 | -0.324 | 0.05358 | -0.037 | -6.051
-7 | -0.285 | 0.04951 | -0.038 | -5.747
-6.5 | -0.243 | 0.04646 | -0.039 | -5.221
-6 | -0.199 | 0.04374 | -0.04 | -4.54
-5.5 | -0.153 | 0.04135 | -0.04 | -3.699
-5 | -0.106 | 0.03902 | -0.041 | -2.72
-4.5 | -0.058 | 0.03715 | -0.043 | -1.569
-4 | -0.01 | 0.03527 | -0.045 | -0.275
-3.5 | 0.049 | 0.0111 | -0.093 | 4.419
-3 | 0.11 | 0.01102 | -0.094 | 10.026
-2.5 | 0.172 | 0.0109 | -0.095 | 15.79
-2 | 0.234 | 0.01087 | -0.095 | 21.529
-1.5 | 0.296 | 0.0094 | -0.096 | 31.465
-1 | 0.358 | 0.00898 | -0.096 | 39.87
-0.5 | 0.42 | 0.00906 | -0.097 | 46.316
0 | 0.479 | 0.00961 | -0.097 | 49.909
0.5 | 0.54 | 0.00979 | -0.097 | 55.172
1 | 0.601 | 0.00995 | -0.098 | 60.33
1.5 | 0.661 | 0.01015 | -0.098 | 65.131
2 | 0.721 | 0.01036 | -0.099 | 69.583
2.5 | 0.781 | 0.01061 | -0.099 | 73.613
3 | 0.836 | 0.01087 | -0.1 | 76.916
3.5 | 0.894 | 0.01115 | -0.1 | 80.152
4 | 0.95 | 0.01145 | -0.1 | 82.929
4.5 | 1.004 | 0.01179 | -0.101 | 85.177
5 | 1.053 | 0.01792 | -0.101 | 58.782
5.5 | 1.103 | 0.01872 | -0.101 | 58.944
6 | 1.151 | 0.01962 | -0.101 | 58.653
6.5 | 1.195 | 0.02058 | -0.102 | 58.06
7 | 1.232 | 0.02154 | -0.102 | 57.207
7.5 | 1.264 | 0.0226 | -0.102 | 55.918
8 | 1.065 | 0.05427 | -0.046 | 19.627
8.5 | 1.081 | 0.05849 | -0.043 | 18.475
9 | 1.091 | 0.06318 | -0.042 | 17.26
9.5 | 1.092 | 0.06813 | -0.043 | 16.028
10 | 1.077 | 0.07323 | -0.04 | 14.711
10.5 | 1.053 | 0.0799 | -0.041 | 13.179
11 | 1.017 | 0.08723 | -0.038 | 11.664
11.5 | 0.972 | 0.0968 | -0.038 | 10.038
12 | 0.916 | 0.10852 | -0.034 | 8.439
12.5 | 0.851 | 0.11848 | -0.034 | 7.186

## 22. Re 250k Mach 0.25 (2)
BIGFOIL.COM POLAR EXPORT
NACA64-512 a=0.8
NACA64-512 a=0.8 |  |  |  | Cl Max: | 1.2809 | at alpha= | 11.5 | deg
XFOIL ncrit=9 |  |  |  | L/D Max: | 91.4016 | at alpha= | 5.5 | deg
Re: | 250000 |  |  | Cd Min: | 0.2273 | at alpha= | -19.5 | deg
Mach: | 0.25 |  |  | Cl=0 at alpha= | -4.0848 | deg
|  |  |  | @ Cl=0.1, Cd= | 0.013751
|  |  |  | @ Cl=0.4, Cd= | 0.011137
|  |  |  | @ Cl=0.6, Cd= | 0.01108
alpha (deg) | Cl | Cd | Cm | Cl/Cd
-19.5 | -0.563 | 0.2273 | 0.0061 | -2.4769
-19 | -0.5441 | 0.22092 | 0.0023 | -2.4629
-18.5 | -0.5256 | 0.21437 | -0.0018 | -2.4518
-18 | -0.5074 | 0.20766 | -0.006 | -2.4434
-17.5 | -0.4948 | 0.20196 | -0.012 | -2.45
-17 | -0.4876 | 0.19693 | -0.018 | -2.476
-16.5 | -0.4575 | 0.18639 | -0.0183 | -2.4545
-16 | -0.4393 | 0.18 | -0.0214 | -2.4406
-15.5 | -0.4245 | 0.1732 | -0.0257 | -2.4509
-15 | -0.4221 | 0.16807 | -0.0322 | -2.5115
-14.5 | -0.4054 | 0.1586 | -0.0348 | -2.5561
-14 | -0.3826 | 0.15158 | -0.0358 | -2.5241
-13.5 | -0.368 | 0.14508 | -0.0385 | -2.5365
-13 | -0.3668 | 0.13899 | -0.0444 | -2.639
-12.5 | -0.3661 | 0.1321 | -0.0501 | -2.7714
-12 | -0.349 | 0.1234 | -0.0491 | -2.8282
-11.5 | -0.3362 | 0.11804 | -0.0488 | -2.8482
-11 | -0.3414 | 0.11344 | -0.0477 | -3.0095
-10.5 | -0.3674 | 0.10972 | -0.0458 | -3.3485
-10 | -0.3886 | 0.10417 | -0.049 | -3.7304
-9.5 | -0.3672 | 0.09318 | -0.0554 | -3.9408
-9 | -0.3341 | 0.08637 | -0.0603 | -3.8682
-8.5 | -0.3117 | 0.07594 | -0.0741 | -4.1046
-8 | -0.3268 | 0.0569 | -0.1083 | -5.7434
-7.5 | -0.2296 | 0.03564 | -0.1107 | -6.4422
-6 | -0.1958 | 0.02617 | -0.1153 | -7.4818
-5.5 | -0.1436 | 0.02262 | -0.1145 | -6.3484
-5 | -0.0937 | 0.01993 | -0.1128 | -4.7015
-4.5 | -0.0436 | 0.01734 | -0.1112 | -2.5144
-4 | 0.0089 | 0.01597 | -0.1099 | 0.55729
-3.5 | 0.063 | 0.01445 | -0.109 | 4.3599
-3 | 0.117 | 0.01343 | -0.1083 | 8.7118
-2.5 | 0.1659 | 0.01115 | -0.108 | 14.8789
-2 | 0.2213 | 0.01111 | -0.1068 | 19.919
-1.5 | 0.2766 | 0.01119 | -0.1054 | 24.7185
-1 | 0.3308 | 0.0113 | -0.1035 | 29.2743
-0.5 | 0.3891 | 0.01115 | -0.1033 | 34.8969
0 | 0.4467 | 0.01108 | -0.1032 | 40.3159
0.5 | 0.5043 | 0.01105 | -0.1032 | 45.638
1 | 0.5618 | 0.01106 | -0.1032 | 50.7957
1.5 | 0.6185 | 0.01109 | -0.103 | 55.771
2 | 0.6753 | 0.01113 | -0.1027 | 60.6739
2.5 | 0.7321 | 0.01118 | -0.1024 | 65.483
3 | 0.7857 | 0.01123 | -0.1015 | 69.9644
3.5 | 0.8376 | 0.01116 | -0.0998 | 75.0538
4 | 0.9061 | 0.01126 | -0.1021 | 80.4707
4.5 | 0.961 | 0.01118 | -0.1011 | 85.9571
5 | 1.0139 | 0.0113 | -0.0997 | 89.7257
5.5 | 1.063 | 0.01163 | -0.0977 | 91.4015
6 | 1.1001 | 0.01239 | -0.0936 | 88.7893
6.5 | 1.0836 | 0.01582 | -0.0822 | 68.4956
7 | 1.0704 | 0.01945 | -0.0724 | 55.0334
7.5 | 1.0821 | 0.02221 | -0.0665 | 48.7213
8 | 1.0963 | 0.02508 | -0.0616 | 43.7121
8.5 | 1.1179 | 0.02778 | -0.0575 | 40.2412
9 | 1.1394 | 0.03107 | -0.0538 | 36.672
9.5 | 1.1761 | 0.03389 | -0.0511 | 34.7035
10 | 1.2134 | 0.03694 | -0.0488 | 32.8479
10.5 | 1.2586 | 0.04192 | -0.0471 | 30.0239
11 | 1.2743 | 0.04664 | -0.0436 | 27.322
11.5 | 1.2809 | 0.05199 | -0.0404 | 24.6374
12 | 1.2751 | 0.05883 | -0.0377 | 21.6743
12.5 | 1.2547 | 0.06744 | -0.0361 | 18.6047
13 | 1.2202 | 0.07821 | -0.0366 | 15.6016
13.5 | 1.1839 | 0.08966 | -0.0394 | 13.2043
14 | 1.1445 | 0.10317 | -0.0454 | 11.0933
14.5 | 1.0395 | 0.1372 | -0.0682 | 7.5765
15 | 1.0091 | 0.15934 | -0.0813 | 6.333
15.5 | 0.9916 | 0.18659 | -0.0925 | 5.3143
16 | 0.9857 | 0.20088 | -0.1043 | 4.9069
16.5 | 1.0111 | 0.20459 | -0.1037 | 4.9421

## 23. Re 250k Mach 0.50 (1)
BIGFOIL.COM POLAR EXPORT
NACA64-512 a=0.8
NACA64-512 a=0.8 |  |  |  | Cl Max: | 1.267 | at alpha= | 20 | deg
JavaFoil+Calcfoil stall+Eppler ext transition |  |  |  | L/D Max: | 81.65 | at alpha= | 4 | deg
Re: | 250000 |  |  | Cd Min: | 0.00988 | at alpha= | -1 | deg
Mach: | 0.5 |  |  | Cl=0 at alpha= | -3.9 | deg
|  |  |  | @ Cl=0.1, Cd= | 0.018034
|  |  |  | @ Cl=0.4, Cd= | 0.00988
|  |  |  | @ Cl=0.6, Cd= | 0.01054
alpha (deg) | Cl | Cd | Cm | Cl/Cd
-20 | -0.883 | 0.25905 | -0.047 | -3.408
-19.5 | -0.854 | 0.25243 | -0.045 | -3.382
-19 | -0.827 | 0.24274 | -0.045 | -3.407
-18.5 | -0.8 | 0.2375 | -0.046 | -3.369
-18 | -0.773 | 0.22765 | -0.046 | -3.396
-17.5 | -0.746 | 0.22287 | -0.046 | -3.349
-17 | -0.718 | 0.22215 | -0.045 | -3.233
-16.5 | -0.69 | 0.20998 | -0.044 | -3.288
-16 | -0.663 | 0.20558 | -0.044 | -3.226
-15.5 | -0.636 | 0.19371 | -0.045 | -3.284
-15 | -0.609 | 0.18683 | -0.045 | -3.26
-14.5 | -0.582 | 0.18495 | -0.045 | -3.147
-14 | -0.554 | 0.1845 | -0.043 | -3.001
-13.5 | -0.526 | 0.17671 | -0.042 | -2.977
-13 | -0.499 | 0.17303 | -0.043 | -2.883
-12.5 | -0.472 | 0.16951 | -0.043 | -2.782
-12 | -0.444 | 0.16609 | -0.043 | -2.676
-11.5 | -0.417 | 0.16103 | -0.043 | -2.59
-11 | -0.39 | 0.15222 | -0.044 | -2.56
-10.5 | -0.362 | 0.1352 | -0.04 | -2.675
-10 | -0.334 | 0.13209 | -0.04 | -2.531
-9.5 | -0.307 | 0.12393 | -0.04 | -2.477
-9 | -0.28 | 0.1357 | -0.04 | -2.06
-8.5 | -0.252 | 0.11768 | -0.041 | -2.143
-8 | -0.224 | 0.10582 | -0.037 | -2.121
-7.5 | -0.197 | 0.0916 | -0.038 | -2.152
-7 | -0.235 | 0.06718 | -0.037 | -3.495
-6.5 | -0.238 | 0.05403 | -0.038 | -4.41
-6 | -0.207 | 0.04763 | -0.042 | -4.338
-5.5 | -0.164 | 0.04432 | -0.044 | -3.699
-5 | -0.116 | 0.04134 | -0.044 | -2.797
-4.5 | -0.064 | 0.03886 | -0.045 | -1.65
-4 | -0.011 | 0.03682 | -0.047 | -0.291
-3.5 | 0.044 | 0.03511 | -0.049 | 1.251
-3 | 0.123 | 0.01102 | -0.105 | 11.176
-2.5 | 0.192 | 0.01148 | -0.105 | 16.739
-2 | 0.261 | 0.01132 | -0.106 | 23.075
-1.5 | 0.33 | 0.0113 | -0.106 | 29.252
-1 | 0.4 | 0.00988 | -0.107 | 40.52
-0.5 | 0.469 | 0.01006 | -0.107 | 46.646
0 | 0.533 | 0.01029 | -0.108 | 51.751
0.5 | 0.6 | 0.01054 | -0.108 | 56.966
1 | 0.668 | 0.01076 | -0.109 | 62.042
1.5 | 0.735 | 0.01102 | -0.109 | 66.635
2 | 0.801 | 0.01132 | -0.11 | 70.77
2.5 | 0.868 | 0.01167 | -0.11 | 74.356
3 | 0.927 | 0.01202 | -0.111 | 77.14
3.5 | 0.99 | 0.01241 | -0.111 | 79.723
4 | 1.05 | 0.01286 | -0.111 | 81.65
4.5 | 1.103 | 0.0199 | -0.111 | 55.424
5 | 1.155 | 0.02108 | -0.112 | 54.797
5.5 | 1.2 | 0.02237 | -0.112 | 53.651
6 | 1.237 | 0.02377 | -0.113 | 52.041
6.5 | 1.043 | 0.04795 | -0.05 | 21.748
7 | 1.029 | 0.05326 | -0.045 | 19.324
7.5 | 0.946 | 0.06342 | -0.042 | 14.921
8 | 0.641 | 0.09749 | -0.036 | 6.573
8.5 | 0.668 | 0.10861 | -0.043 | 6.147
9 | 0.694 | 0.11984 | -0.042 | 5.789
9.5 | 0.721 | 0.13298 | -0.048 | 5.42
10 | 0.747 | 0.13573 | -0.049 | 5.503
10.5 | 0.773 | 0.13231 | -0.049 | 5.842
11 | 0.8 | 0.16069 | -0.055 | 4.98
11.5 | 0.826 | 0.15487 | -0.055 | 5.335
12 | 0.852 | 0.15878 | -0.055 | 5.366
12.5 | 0.878 | 0.16679 | -0.056 | 5.263
13 | 0.905 | 0.17943 | -0.06 | 5.045
13.5 | 0.931 | 0.18438 | -0.06 | 5.048
14 | 0.957 | 0.19389 | -0.061 | 4.933
14.5 | 0.984 | 0.20535 | -0.065 | 4.793
15 | 1.01 | 0.2042 | -0.066 | 4.945
15.5 | 1.035 | 0.21873 | -0.066 | 4.732
16 | 1.061 | 0.2199 | -0.067 | 4.823
16.5 | 1.089 | 0.22643 | -0.07 | 4.808
17 | 1.114 | 0.23351 | -0.071 | 4.771
17.5 | 1.139 | 0.23821 | -0.071 | 4.781
18 | 1.164 | 0.25289 | -0.072 | 4.604
18.5 | 1.192 | 0.26382 | -0.075 | 4.519
19 | 1.217 | 0.26867 | -0.075 | 4.53
19.5 | 1.242 | 0.27188 | -0.076 | 4.569
20 | 1.267 | 0.27394 | -0.076 | 4.625

## 24. Re 250k Mach 0.50 (2)
BIGFOIL.COM POLAR EXPORT
NACA64-512 a=0.8
NACA64-512 a=0.8 |  |  |  | Cl Max: | 1.2008 | at alpha= | 20 | deg
XFOIL ncrit=9 |  |  |  | L/D Max: | 86.0322 | at alpha= | 5 | deg
Re: | 250000 |  |  | Cd Min: | 0.3044 | at alpha= | 20 | deg
Mach: | 0.5 |  |  | Cl=0 at alpha= | -3.9725 | deg
|  |  |  | @ Cl=0.1, Cd= | 0.015517
|  |  |  | @ Cl=0.4, Cd= | 0.012173
|  |  |  | @ Cl=0.6, Cd= | 0.012345
alpha (deg) | Cl | Cd | Cm | Cl/Cd
-20 | -0.6197 | 0.25317 | 0.0137 | -2.4478
-19.5 | -0.5962 | 0.24542 | 0.0086 | -2.4293
-19 | -0.5733 | 0.23762 | 0.0036 | -2.4127
-18.5 | -0.5511 | 0.23012 | -0.0022 | -2.3948
-18 | -0.5331 | 0.22415 | -0.0088 | -2.3783
-17.5 | -0.5088 | 0.21439 | -0.0127 | -2.3732
-17 | -0.4843 | 0.20607 | -0.016 | -2.3502
-16.5 | -0.4622 | 0.1986 | -0.0203 | -2.3273
-16 | -0.443 | 0.19168 | -0.026 | -2.3111
-15.5 | -0.434 | 0.1869 | -0.0329 | -2.3221
-15 | -0.4041 | 0.1756 | -0.0345 | -2.3013
-14.5 | -0.382 | 0.16812 | -0.0374 | -2.2722
-14 | -0.3633 | 0.16098 | -0.041 | -2.2568
-13.5 | -0.3577 | 0.15579 | -0.0476 | -2.296
-13 | -0.3492 | 0.14832 | -0.0515 | -2.3544
-12.5 | -0.323 | 0.13989 | -0.0502 | -2.309
-12 | -0.3185 | 0.13481 | -0.0496 | -2.3626
-11.5 | -0.3265 | 0.13091 | -0.0472 | -2.4941
-11 | -0.354 | 0.12861 | -0.0474 | -2.7525
-10.5 | -0.3344 | 0.11905 | -0.0509 | -2.8089
-10 | -0.2976 | 0.11067 | -0.056 | -2.6891
-9.5 | -0.2686 | 0.10215 | -0.0647 | -2.6295
-9 | -0.2588 | 0.09252 | -0.0832 | -2.7972
-8.5 | -0.2127 | 0.08425 | -0.084 | -2.5246
-7.5 | -0.1634 | 0.06488 | -0.1092 | -2.5185
-7 | -0.1462 | 0.05707 | -0.1166 | -2.5618
-6 | -0.1822 | 0.03666 | -0.1282 | -4.97
-5.5 | -0.1576 | 0.03077 | -0.1271 | -5.1219
-5 | -0.116 | 0.02595 | -0.1255 | -4.4701
-4.5 | -0.0624 | 0.02204 | -0.1238 | -2.8312
-4 | -0.0034 | 0.01861 | -0.1223 | -0.1827
-3.5 | 0.0584 | 0.01666 | -0.1206 | 3.5054
-3 | 0.1181 | 0.01502 | -0.1192 | 7.8628
-2.5 | 0.1811 | 0.01381 | -0.1186 | 13.1137
-2 | 0.2393 | 0.01161 | -0.1185 | 20.6115
-1.5 | 0.3033 | 0.01174 | -0.1171 | 25.8348
-1 | 0.3633 | 0.01215 | -0.1143 | 29.9012
-0.5 | 0.4279 | 0.01219 | -0.1135 | 35.1025
0 | 0.4951 | 0.01218 | -0.1137 | 40.6486
0.5 | 0.5613 | 0.01223 | -0.1137 | 45.8953
1 | 0.6252 | 0.01242 | -0.1136 | 50.3382
1.5 | 0.6891 | 0.01263 | -0.1133 | 54.5606
2 | 0.7534 | 0.01288 | -0.113 | 58.4938
2.5 | 0.8187 | 0.01309 | -0.1126 | 62.5439
3 | 0.8828 | 0.01325 | -0.1117 | 66.6264
3.5 | 0.9422 | 0.0134 | -0.1096 | 70.3134
4 | 0.9983 | 0.01327 | -0.1062 | 75.2298
4.5 | 1.0668 | 0.01283 | -0.1046 | 83.1489
5 | 1.121 | 0.01303 | -0.1008 | 86.0322
5.5 | 1.1457 | 0.01392 | -0.0922 | 82.306
6 | 1.1021 | 0.01772 | -0.0767 | 62.1953
6.5 | 1.0745 | 0.02281 | -0.0669 | 47.1065
7 | 1.0755 | 0.02718 | -0.0607 | 39.5695
7.5 | 1.0841 | 0.03153 | -0.0558 | 34.3831
8 | 1.1009 | 0.03565 | -0.0515 | 30.8808
8.5 | 1.1288 | 0.03952 | -0.047 | 28.5628
9 | 1.161 | 0.04382 | -0.043 | 26.4948
9.5 | 1.1774 | 0.05013 | -0.0396 | 23.4869
10 | 1.1723 | 0.0584 | -0.0377 | 20.0736
10.5 | 1.1508 | 0.06853 | -0.0384 | 16.7926
11 | 1.121 | 0.08052 | -0.0422 | 13.922
11.5 | 1.0873 | 0.09458 | -0.049 | 11.4961
12 | 1.0516 | 0.11108 | -0.0592 | 9.4671
12.5 | 1.0186 | 0.13037 | -0.0721 | 7.8131
13 | 1.0007 | 0.14908 | -0.0836 | 6.7125
13.5 | 0.9958 | 0.16451 | -0.0928 | 6.0531
14 | 0.9993 | 0.17797 | -0.1004 | 5.615
14.5 | 1.0082 | 0.19028 | -0.1073 | 5.2985
15 | 1.0171 | 0.20585 | -0.116 | 4.941
15.5 | 1.0387 | 0.21497 | -0.1196 | 4.8318
16 | 1.0607 | 0.22605 | -0.1229 | 4.6923
16.5 | 1.0632 | 0.23737 | -0.135 | 4.4791
17 | 1.0873 | 0.24551 | -0.1385 | 4.4287
17.5 | 1.1137 | 0.25676 | -0.1409 | 4.3375
18 | 1.1206 | 0.26634 | -0.1522 | 4.2074
18.5 | 1.1396 | 0.27588 | -0.1584 | 4.1308
19 | 1.1617 | 0.28481 | -0.1635 | 4.0789
19.5 | 1.1916 | 0.29683 | -0.1645 | 4.0144
20 | 1.2008 | 0.3044 | -0.1757 | 3.9448

## 25. Re 500k Mach 0.00 (1)
BIGFOIL.COM POLAR EXPORT
NACA64-512 a=0.8
NACA64-512 a=0.8 |  |  |  | Cl Max: | 1.345 | at alpha= | 9.5 | deg
JavaFoil+Calcfoil stall+Eppler ext transition |  |  |  | L/D Max: | 110.203 | at alpha= | 3 | deg
Re: | 500000 |  |  | Cd Min: | 0.0073 | at alpha= | -1.5 | deg
Mach: | 0 |  |  | Cl=0 at alpha= | -3.9 | deg
|  |  |  | @ Cl=0.1, Cd= | 0.0091236
|  |  |  | @ Cl=0.4, Cd= | 0.0075219
|  |  |  | @ Cl=0.6, Cd= | 0.0076981
alpha (deg) | Cl | Cd | Cm | Cl/Cd
-18 | -0.467 | 0.18711 | -0.03 | -2.494
-17.5 | -0.484 | 0.18127 | -0.03 | -2.671
-17 | -0.501 | 0.17362 | -0.03 | -2.887
-16.5 | -0.518 | 0.15878 | -0.03 | -3.26
-16 | -0.533 | 0.14804 | -0.029 | -3.6
-15.5 | -0.547 | 0.14035 | -0.029 | -3.896
-15 | -0.559 | 0.13203 | -0.029 | -4.235
-14.5 | -0.569 | 0.12131 | -0.03 | -4.693
-14 | -0.577 | 0.11465 | -0.03 | -5.031
-13.5 | -0.581 | 0.10842 | -0.03 | -5.362
-13 | -0.582 | 0.10066 | -0.031 | -5.786
-12.5 | -0.578 | 0.09469 | -0.031 | -6.105
-12 | -0.568 | 0.08904 | -0.032 | -6.382
-11.5 | -0.555 | 0.08287 | -0.033 | -6.698
-11 | -0.538 | 0.07771 | -0.033 | -6.923
-10.5 | -0.518 | 0.07276 | -0.034 | -7.114
-10 | -0.492 | 0.06803 | -0.034 | -7.231
-9.5 | -0.463 | 0.06353 | -0.036 | -7.284
-9 | -0.431 | 0.05946 | -0.036 | -7.244
-8.5 | -0.396 | 0.05489 | -0.037 | -7.219
-8 | -0.36 | 0.05153 | -0.038 | -6.979
-7.5 | -0.321 | 0.04843 | -0.039 | -6.627
-7 | -0.28 | 0.04549 | -0.04 | -6.161
-6.5 | -0.238 | 0.04276 | -0.042 | -5.568
-6 | -0.194 | 0.04044 | -0.042 | -4.806
-5.5 | -0.149 | 0.03823 | -0.043 | -3.908
-5 | -0.128 | 0.00962 | -0.089 | -13.346
-4.5 | -0.07 | 0.00948 | -0.089 | -7.42
-4 | -0.012 | 0.00932 | -0.09 | -1.251
-3.5 | 0.048 | 0.00915 | -0.09 | 5.197
-3 | 0.107 | 0.00912 | -0.091 | 11.745
-2.5 | 0.167 | 0.009 | -0.092 | 18.538
-2 | 0.227 | 0.00893 | -0.092 | 25.368
-1.5 | 0.286 | 0.0073 | -0.093 | 39.223
-1 | 0.347 | 0.00745 | -0.093 | 46.53
-0.5 | 0.406 | 0.00753 | -0.094 | 53.99
0 | 0.466 | 0.00768 | -0.094 | 60.673
0.5 | 0.526 | 0.00752 | -0.095 | 69.88
1 | 0.585 | 0.00766 | -0.095 | 76.357
1.5 | 0.644 | 0.00781 | -0.096 | 82.475
2 | 0.703 | 0.00757 | -0.096 | 92.814
2.5 | 0.762 | 0.00768 | -0.097 | 99.208
3 | 0.816 | 0.00741 | -0.097 | 110.203
3.5 | 0.873 | 0.00864 | -0.098 | 100.983
4 | 0.928 | 0.00884 | -0.098 | 105.014
4.5 | 0.982 | 0.00906 | -0.098 | 108.362
5 | 1.027 | 0.01497 | -0.098 | 68.603
5.5 | 1.077 | 0.01559 | -0.098 | 69.097
6 | 1.125 | 0.01626 | -0.099 | 69.17
6.5 | 1.171 | 0.017 | -0.099 | 68.875
7 | 1.211 | 0.01778 | -0.099 | 68.098
7.5 | 1.248 | 0.01861 | -0.1 | 67.038
8 | 1.28 | 0.0195 | -0.1 | 65.64
8.5 | 1.307 | 0.02054 | -0.1 | 63.641
9 | 1.33 | 0.02155 | -0.101 | 61.688
9.5 | 1.345 | 0.02267 | -0.101 | 59.342
10 | 1.124 | 0.06401 | -0.055 | 17.554
10.5 | 1.121 | 0.06925 | -0.053 | 16.193
11 | 1.113 | 0.07428 | -0.05 | 14.981
11.5 | 1.099 | 0.08062 | -0.045 | 13.628
12 | 1.082 | 0.08651 | -0.045 | 12.505
12.5 | 1.06 | 0.09304 | -0.045 | 11.393
13 | 1.034 | 0.10007 | -0.044 | 10.332
13.5 | 1.004 | 0.10567 | -0.044 | 9.505
14 | 0.972 | 0.11471 | -0.043 | 8.474
14.5 | 0.937 | 0.12031 | -0.041 | 7.79

## 26. Re 500k Mach 0.00 (2)
BIGFOIL.COM POLAR EXPORT
NACA64-512 a=0.8
NACA64-512 a=0.8 |  |  |  | Cl Max: | 1.3783 | at alpha= | 14.5 | deg
XFOIL ncrit=9 |  |  |  | L/D Max: | 117.47 | at alpha= | 5 | deg
Re: | 500000 |  |  | Cd Min: | 0.25009 | at alpha= | 19.5 | deg
Mach: | 0 |  |  | Cl=0 at alpha= | -4.0009 | deg
|  |  |  | @ Cl=0.1, Cd= | 0.0095864
|  |  |  | @ Cl=0.4, Cd= | 0.007351
|  |  |  | @ Cl=0.6, Cd= | 0.0076339
alpha (deg) | Cl | Cd | Cm | Cl/Cd
-20 | -0.5743 | 0.22806 | 0.0094 | -2.5182
-19.5 | -0.5557 | 0.22213 | 0.0059 | -2.5017
-19 | -0.5383 | 0.21615 | 0.0021 | -2.4904
-18.5 | -0.5211 | 0.20978 | -0.0018 | -2.484
-18 | -0.5055 | 0.20254 | -0.0066 | -2.4958
-17.5 | -0.4952 | 0.19542 | -0.012 | -2.534
-17 | -0.4757 | 0.18766 | -0.0143 | -2.5349
-16.5 | -0.4581 | 0.18172 | -0.0172 | -2.5209
-16 | -0.442 | 0.17534 | -0.0206 | -2.5208
-15.5 | -0.4305 | 0.16754 | -0.0254 | -2.5695
-15 | -0.4247 | 0.15978 | -0.0307 | -2.658
-14.5 | -0.4062 | 0.1524 | -0.0319 | -2.6654
-14 | -0.3912 | 0.14636 | -0.0345 | -2.6729
-13.5 | -0.3792 | 0.13955 | -0.0376 | -2.7173
-13 | -0.3795 | 0.13058 | -0.044 | -2.9063
-12.5 | -0.3781 | 0.12084 | -0.0475 | -3.1289
-12 | -0.3622 | 0.11609 | -0.0479 | -3.12
-11.5 | -0.3547 | 0.1108 | -0.0487 | -3.2013
-11 | -0.3573 | 0.10486 | -0.0498 | -3.4074
-10.5 | -0.3441 | 0.09241 | -0.0633 | -3.7236
-10 | -0.3281 | 0.07852 | -0.0779 | -4.1786
-9.5 | -0.322 | 0.06649 | -0.0888 | -4.8428
-9 | -0.3385 | 0.05294 | -0.1055 | -6.394
-8.5 | -0.3507 | 0.04661 | -0.1065 | -7.5241
-8 | -0.3442 | 0.04064 | -0.1063 | -8.4695
-7.5 | -0.341 | 0.02755 | -0.1049 | -12.3775
-7 | -0.3038 | 0.02223 | -0.1037 | -13.6662
-6.5 | -0.2583 | 0.01873 | -0.1026 | -13.7907
-6 | -0.2075 | 0.01677 | -0.102 | -12.3733
-5.5 | -0.1586 | 0.01406 | -0.1012 | -11.2802
-5 | -0.1063 | 0.01295 | -0.1008 | -8.2085
-4.5 | -0.053 | 0.01196 | -0.1005 | -4.4314
-4 | 0.0001 | 0.01079 | -0.1003 | 0.0092678
-3.5 | 0.0554 | 0.01018 | -0.1003 | 5.442
-3 | 0.111 | 0.00944 | -0.1005 | 11.7585
-2.5 | 0.1638 | 0.00749 | -0.1015 | 21.8692
-2 | 0.2195 | 0.00721 | -0.1015 | 30.4438
-1.5 | 0.2759 | 0.00718 | -0.1016 | 38.4262
-1 | 0.3316 | 0.00724 | -0.1014 | 45.8011
-0.5 | 0.3876 | 0.00734 | -0.1013 | 52.8065
0 | 0.4442 | 0.00739 | -0.1015 | 60.1083
0.5 | 0.5008 | 0.00746 | -0.1017 | 67.1314
1 | 0.5572 | 0.00755 | -0.1019 | 73.8013
1.5 | 0.6133 | 0.00766 | -0.1021 | 80.0653
2 | 0.6693 | 0.00779 | -0.1022 | 85.9178
3 | 0.7797 | 0.00804 | -0.1022 | 96.9776
3.5 | 0.8335 | 0.00811 | -0.1019 | 102.7744
4 | 0.8845 | 0.00818 | -0.1009 | 108.1296
4.5 | 0.9332 | 0.00827 | -0.0995 | 112.8416
5 | 0.9844 | 0.00838 | -0.0987 | 117.4702
5.5 | 1.0325 | 0.00897 | -0.0976 | 115.1059
6 | 1.0559 | 0.01122 | -0.0929 | 94.1087
6.5 | 1.0723 | 0.01391 | -0.0874 | 77.0884
7 | 1.0961 | 0.01571 | -0.0826 | 69.7708
7.5 | 1.1218 | 0.01711 | -0.078 | 65.564
8 | 1.1493 | 0.01851 | -0.0741 | 62.0908
8.5 | 1.17 | 0.02043 | -0.0695 | 57.2687
9 | 1.1951 | 0.02218 | -0.0658 | 53.8819
9.5 | 1.2133 | 0.02455 | -0.0618 | 49.4216
10 | 1.2327 | 0.02715 | -0.0581 | 45.4033
10.5 | 1.2584 | 0.02929 | -0.0554 | 42.9635
11 | 1.2814 | 0.03172 | -0.0529 | 40.3972
11.5 | 1.3009 | 0.03526 | -0.05 | 36.8945
12 | 1.3238 | 0.03779 | -0.0479 | 35.0304
12.5 | 1.3432 | 0.04076 | -0.0461 | 32.9539
13 | 1.358 | 0.04539 | -0.0439 | 29.9185
13.5 | 1.3698 | 0.04949 | -0.0421 | 27.6783
14 | 1.3766 | 0.05433 | -0.0408 | 25.3378
14.5 | 1.3783 | 0.06011 | -0.0401 | 22.9296
15 | 1.3772 | 0.06631 | -0.0402 | 20.7691
15.5 | 1.3725 | 0.07343 | -0.0412 | 18.6913
16 | 1.3377 | 0.08617 | -0.0439 | 15.524
16.5 | 1.3118 | 0.09821 | -0.0487 | 13.3571
17 | 1.2788 | 0.11289 | -0.056 | 11.3278
17.5 | 1.2381 | 0.1309 | -0.0665 | 9.4584
18 | 1.1819 | 0.15537 | -0.0824 | 7.607
18.5 | 1.0346 | 0.23177 | -0.1221 | 4.4639
19 | 1.0431 | 0.24337 | -0.1297 | 4.2861
19.5 | 1.0573 | 0.25009 | -0.134 | 4.2277

## 27. Re 500k Mach 0.10 (1)
BIGFOIL.COM POLAR EXPORT
NACA64-512 a=0.8
NACA64-512 a=0.8 |  |  |  | Cl Max: | 1.343 | at alpha= | 9.5 | deg
JavaFoil+Calcfoil stall+Eppler ext transition |  |  |  | L/D Max: | 108.434 | at alpha= | 4.5 | deg
Re: | 500000 |  |  | Cd Min: | 0.00735 | at alpha= | -1.5 | deg
Mach: | 0.1 |  |  | Cl=0 at alpha= | -3.9 | deg
|  |  |  | @ Cl=0.1, Cd= | 0.009132
|  |  |  | @ Cl=0.4, Cd= | 0.0075553
|  |  |  | @ Cl=0.6, Cd= | 0.0076905
alpha (deg) | Cl | Cd | Cm | Cl/Cd
-18 | -0.422 | 0.2019 | -0.03 | -2.091
-17.5 | -0.442 | 0.18491 | -0.03 | -2.392
-17 | -0.462 | 0.17823 | -0.03 | -2.594
-16.5 | -0.482 | 0.16558 | -0.03 | -2.91
-16 | -0.5 | 0.15519 | -0.03 | -3.224
-15.5 | -0.518 | 0.14317 | -0.029 | -3.615
-15 | -0.533 | 0.13335 | -0.029 | -3.997
-14.5 | -0.547 | 0.12409 | -0.029 | -4.404
-14 | -0.557 | 0.11806 | -0.03 | -4.721
-13.5 | -0.565 | 0.11032 | -0.03 | -5.123
-13 | -0.569 | 0.10266 | -0.03 | -5.545
-12.5 | -0.568 | 0.09525 | -0.031 | -5.96
-12 | -0.56 | 0.08966 | -0.032 | -6.248
-11.5 | -0.549 | 0.08325 | -0.032 | -6.593
-11 | -0.534 | 0.07801 | -0.032 | -6.84
-10.5 | -0.515 | 0.0733 | -0.034 | -7.021
-10 | -0.49 | 0.06837 | -0.034 | -7.168
-9.5 | -0.462 | 0.06382 | -0.036 | -7.236
-9 | -0.43 | 0.05972 | -0.036 | -7.208
-8.5 | -0.397 | 0.05569 | -0.037 | -7.12
-8 | -0.36 | 0.05202 | -0.038 | -6.923
-7.5 | -0.322 | 0.04847 | -0.039 | -6.634
-7 | -0.281 | 0.04575 | -0.04 | -6.143
-6.5 | -0.239 | 0.04297 | -0.042 | -5.559
-6 | -0.195 | 0.04052 | -0.042 | -4.813
-5.5 | -0.15 | 0.0383 | -0.043 | -3.916
-5 | -0.129 | 0.00957 | -0.089 | -13.471
-4.5 | -0.071 | 0.00946 | -0.09 | -7.47
-4 | -0.012 | 0.00933 | -0.09 | -1.256
-3.5 | 0.048 | 0.00921 | -0.091 | 5.186
-3 | 0.108 | 0.00912 | -0.091 | 11.798
-2.5 | 0.168 | 0.00903 | -0.092 | 18.554
-2 | 0.228 | 0.00897 | -0.093 | 25.392
-1.5 | 0.288 | 0.00735 | -0.093 | 39.173
-1 | 0.348 | 0.00746 | -0.094 | 46.726
-0.5 | 0.408 | 0.00757 | -0.094 | 53.976
0 | 0.469 | 0.00769 | -0.095 | 60.897
0.5 | 0.528 | 0.00756 | -0.095 | 69.8
1 | 0.588 | 0.00766 | -0.096 | 76.718
1.5 | 0.647 | 0.00781 | -0.096 | 82.811
2 | 0.706 | 0.0076 | -0.097 | 92.984
2.5 | 0.765 | 0.00773 | -0.097 | 99.069
3 | 0.82 | 0.00849 | -0.098 | 96.642
3.5 | 0.877 | 0.00868 | -0.098 | 101.061
4 | 0.932 | 0.00888 | -0.098 | 105.046
4.5 | 0.986 | 0.0091 | -0.099 | 108.434
5 | 1.032 | 0.01506 | -0.099 | 68.502
5.5 | 1.082 | 0.01569 | -0.099 | 68.95
6 | 1.13 | 0.01638 | -0.099 | 68.966
6.5 | 1.175 | 0.01713 | -0.1 | 68.612
7 | 1.215 | 0.01793 | -0.1 | 67.763
7.5 | 1.251 | 0.0188 | -0.1 | 66.566
8 | 1.283 | 0.01976 | -0.101 | 64.904
8.5 | 1.309 | 0.02074 | -0.101 | 63.107
9 | 1.33 | 0.02175 | -0.101 | 61.117
9.5 | 1.343 | 0.02277 | -0.101 | 58.991
10 | 1.342 | 0.02387 | -0.101 | 56.216
10.5 | 1.113 | 0.07021 | -0.05 | 15.851
11 | 1.103 | 0.0756 | -0.048 | 14.585
11.5 | 1.085 | 0.08179 | -0.044 | 13.271
12 | 1.065 | 0.0875 | -0.045 | 12.17
12.5 | 1.038 | 0.0935 | -0.043 | 11.105
13 | 1.008 | 0.10093 | -0.042 | 9.983
13.5 | 0.973 | 0.10662 | -0.041 | 9.129
14 | 0.936 | 0.11578 | -0.041 | 8.087
14.5 | 0.897 | 0.125 | -0.041 | 7.177

## 28. Re 500k Mach 0.10 (2)
BIGFOIL.COM POLAR EXPORT
NACA64-512 a=0.8
NACA64-512 a=0.8 |  |  |  | Cl Max: | 1.3657 | at alpha= | 14 | deg
XFOIL ncrit=9 |  |  |  | L/D Max: | 117.693 | at alpha= | 5 | deg
Re: | 500000 |  |  | Cd Min: | 0.24475 | at alpha= | 19 | deg
Mach: | 0.1 |  |  | Cl=0 at alpha= | -3.9991 | deg
|  |  |  | @ Cl=0.1, Cd= | 0.0096366
|  |  |  | @ Cl=0.4, Cd= | 0.007379
|  |  |  | @ Cl=0.6, Cd= | 0.0076575
alpha (deg) | Cl | Cd | Cm | Cl/Cd
-20 | -0.4088 | 0.20002 | 0.0015 | -2.0438
-19.5 | -0.3949 | 0.19452 | -0.0025 | -2.0301
-19 | -0.3815 | 0.18876 | -0.0065 | -2.0211
-18.5 | -0.3737 | 0.18315 | -0.0118 | -2.0404
-18 | -0.3626 | 0.1769 | -0.0157 | -2.0497
-17.5 | -0.3448 | 0.17153 | -0.0186 | -2.0101
-17 | -0.3308 | 0.16661 | -0.0222 | -1.9855
-16.5 | -0.3187 | 0.16148 | -0.0259 | -1.9736
-16 | -0.317 | 0.15634 | -0.0313 | -2.0276
-15.5 | -0.3097 | 0.15035 | -0.0345 | -2.0599
-15 | -0.2939 | 0.14646 | -0.0364 | -2.0067
-14.5 | -0.4048 | 0.15294 | -0.032 | -2.6468
-14 | -0.3897 | 0.14685 | -0.0346 | -2.6537
-13.5 | -0.3776 | 0.13999 | -0.0378 | -2.6973
-13 | -0.3777 | 0.13111 | -0.0442 | -2.8808
-12.5 | -0.3754 | 0.12154 | -0.0475 | -3.0887
-12 | -0.3593 | 0.11678 | -0.0479 | -3.0767
-11.5 | -0.3524 | 0.11148 | -0.0487 | -3.1611
-11 | -0.3533 | 0.10529 | -0.0503 | -3.3555
-10.5 | -0.3399 | 0.09304 | -0.0636 | -3.6533
-10 | -0.3346 | 0.07714 | -0.0786 | -4.3376
-9.5 | -0.3126 | 0.06985 | -0.0856 | -4.4753
-9 | -0.3082 | 0.05627 | -0.1029 | -5.4772
-8.5 | -0.3406 | 0.04808 | -0.1066 | -7.084
-8 | -0.3394 | 0.04173 | -0.1067 | -8.1332
-7.5 | -0.3392 | 0.02879 | -0.1056 | -11.7819
-7 | -0.3046 | 0.0229 | -0.1045 | -13.3013
-6.5 | -0.2599 | 0.01913 | -0.1032 | -13.586
-6 | -0.209 | 0.01697 | -0.1026 | -12.3159
-5.5 | -0.1596 | 0.01424 | -0.1018 | -11.2079
-5 | -0.1071 | 0.01307 | -0.1014 | -8.1943
-4.5 | -0.0535 | 0.01203 | -0.1011 | -4.4472
-4 | -0.0001 | 0.01084 | -0.1009 | -0.0092251
-3.5 | 0.0554 | 0.01021 | -0.1008 | 5.4261
-3 | 0.1114 | 0.00949 | -0.101 | 11.7387
-2.5 | 0.1647 | 0.00756 | -0.102 | 21.7857
-2 | 0.2206 | 0.00723 | -0.1021 | 30.5118
-1.5 | 0.2774 | 0.00721 | -0.1021 | 38.4743
-1 | 0.3335 | 0.00727 | -0.1019 | 45.8735
-0.5 | 0.3897 | 0.00737 | -0.1018 | 52.8765
0 | 0.4466 | 0.00742 | -0.102 | 60.1887
0.5 | 0.5035 | 0.00749 | -0.1022 | 67.223
1 | 0.5602 | 0.00758 | -0.1024 | 73.905
1.5 | 0.6167 | 0.00769 | -0.1026 | 80.1951
2 | 0.6731 | 0.00782 | -0.1027 | 86.0742
2.5 | 0.7291 | 0.00796 | -0.1028 | 91.5955
3 | 0.7842 | 0.00807 | -0.1027 | 97.1747
3.5 | 0.8382 | 0.00815 | -0.1023 | 102.8466
4 | 0.8895 | 0.00823 | -0.1013 | 108.0802
4.5 | 0.9386 | 0.00833 | -0.0999 | 112.6771
5 | 0.9898 | 0.00841 | -0.0989 | 117.6932
5.5 | 1.0375 | 0.00905 | -0.0977 | 114.6409
6 | 1.0581 | 0.01148 | -0.0925 | 92.169
6.5 | 1.0737 | 0.01415 | -0.0868 | 75.8799
7 | 1.097 | 0.01587 | -0.0818 | 69.1241
7.5 | 1.1226 | 0.01731 | -0.0771 | 64.8527
8 | 1.149 | 0.01883 | -0.073 | 61.0196
8.5 | 1.17 | 0.02078 | -0.0685 | 56.3041
9 | 1.1946 | 0.02263 | -0.0648 | 52.7883
9.5 | 1.2107 | 0.02525 | -0.0605 | 47.9485
10 | 1.2323 | 0.02776 | -0.0571 | 44.3912
10.5 | 1.2578 | 0.03001 | -0.0544 | 41.9127
11 | 1.2797 | 0.03268 | -0.0518 | 39.1585
11.5 | 1.3008 | 0.03614 | -0.049 | 35.9934
12 | 1.3228 | 0.03887 | -0.0469 | 34.0314
12.5 | 1.341 | 0.04207 | -0.045 | 31.8754
13 | 1.3535 | 0.04695 | -0.0428 | 28.8285
13.5 | 1.3627 | 0.05169 | -0.041 | 26.3629
14 | 1.3657 | 0.05716 | -0.0399 | 23.8926
14.5 | 1.3626 | 0.06375 | -0.0395 | 21.3741
15 | 1.3569 | 0.07089 | -0.0402 | 19.1409
15.5 | 1.3462 | 0.07924 | -0.042 | 16.9889
16 | 1.3099 | 0.09273 | -0.0461 | 14.126
16.5 | 1.2708 | 0.10802 | -0.0531 | 11.7645
17 | 1.2334 | 0.12479 | -0.0626 | 9.8838
17.5 | 1.1385 | 0.16207 | -0.0871 | 7.0247
18 | 1.0287 | 0.22145 | -0.1164 | 4.6453
18.5 | 1.0375 | 0.23312 | -0.1232 | 4.4505
19 | 1.0462 | 0.24475 | -0.1309 | 4.2746

## 29. Re 500k Mach 0.25 (1)
BIGFOIL.COM POLAR EXPORT
NACA64-512 a=0.8
NACA64-512 a=0.8 |  |  |  | Cl Max: | 1.311 | at alpha= | 8.5 | deg
JavaFoil+Calcfoil stall+Eppler ext transition |  |  |  | L/D Max: | 108.192 | at alpha= | 4.5 | deg
Re: | 500000 |  |  | Cd Min: | 0.00743 | at alpha= | -1.5 | deg
Mach: | 0.25 |  |  | Cl=0 at alpha= | -3.9016 | deg
|  |  |  | @ Cl=0.1, Cd= | 0.0092595
|  |  |  | @ Cl=0.4, Cd= | 0.0076516
|  |  |  | @ Cl=0.6, Cd= | 0.0078216
alpha (deg) | Cl | Cd | Cm | Cl/Cd
-16.5 | -0.073 | 0.20241 | -0.033 | -0.359
-16 | -0.164 | 0.19766 | -0.032 | -0.831
-15.5 | -0.234 | 0.24399 | -0.031 | -0.957
-15 | -0.289 | 0.20266 | -0.032 | -1.428
-14.5 | -0.339 | 0.15485 | -0.033 | -2.189
-14 | -0.383 | 0.15165 | -0.031 | -2.524
-13.5 | -0.421 | 0.13464 | -0.03 | -3.126
-13 | -0.453 | 0.12157 | -0.031 | -3.728
-12.5 | -0.476 | 0.10917 | -0.031 | -4.356
-12 | -0.488 | 0.09983 | -0.031 | -4.891
-11.5 | -0.495 | 0.0923 | -0.032 | -5.36
-11 | -0.495 | 0.08265 | -0.033 | -5.983
-10.5 | -0.488 | 0.07793 | -0.033 | -6.257
-10 | -0.472 | 0.0711 | -0.034 | -6.646
-9.5 | -0.451 | 0.06681 | -0.034 | -6.747
-9 | -0.425 | 0.06133 | -0.036 | -6.93
-8.5 | -0.395 | 0.05696 | -0.037 | -6.933
-8 | -0.361 | 0.05352 | -0.038 | -6.752
-7.5 | -0.325 | 0.04972 | -0.039 | -6.527
-7 | -0.285 | 0.04637 | -0.04 | -6.143
-6.5 | -0.243 | 0.04359 | -0.042 | -5.575
-6 | -0.199 | 0.04103 | -0.043 | -4.849
-5.5 | -0.153 | 0.03883 | -0.043 | -3.947
-5 | -0.132 | 0.00971 | -0.092 | -13.601
-4.5 | -0.072 | 0.00959 | -0.092 | -7.558
-4 | -0.012 | 0.00946 | -0.093 | -1.27
-3.5 | 0.049 | 0.00935 | -0.093 | 5.248
-3 | 0.111 | 0.00924 | -0.094 | 11.958
-2.5 | 0.172 | 0.0091 | -0.095 | 18.917
-2 | 0.234 | 0.00909 | -0.095 | 25.726
-1.5 | 0.296 | 0.00743 | -0.096 | 39.809
-1 | 0.358 | 0.00755 | -0.096 | 47.444
-0.5 | 0.42 | 0.0077 | -0.097 | 54.502
0 | 0.481 | 0.00753 | -0.097 | 63.939
0.5 | 0.542 | 0.0077 | -0.098 | 70.459
1 | 0.604 | 0.00783 | -0.098 | 77.096
1.5 | 0.665 | 0.00761 | -0.099 | 87.305
2 | 0.725 | 0.00774 | -0.099 | 93.65
2.5 | 0.786 | 0.00847 | -0.1 | 92.745
3 | 0.841 | 0.00868 | -0.1 | 96.891
3.5 | 0.899 | 0.00889 | -0.101 | 101.205
4 | 0.956 | 0.00911 | -0.101 | 104.957
4.5 | 1.011 | 0.00934 | -0.101 | 108.192
5 | 1.056 | 0.01561 | -0.101 | 67.683
5.5 | 1.106 | 0.01631 | -0.101 | 67.821
6 | 1.154 | 0.01707 | -0.102 | 67.59
6.5 | 1.199 | 0.01795 | -0.102 | 66.774
7 | 1.236 | 0.0188 | -0.102 | 65.726
7.5 | 1.268 | 0.01982 | -0.103 | 63.977
8 | 1.293 | 0.02086 | -0.103 | 61.995
8.5 | 1.311 | 0.02181 | -0.103 | 60.114
9 | 1.097 | 0.05861 | -0.054 | 18.712
9.5 | 1.096 | 0.06364 | -0.051 | 17.223
10 | 1.079 | 0.06835 | -0.047 | 15.794
10.5 | 1.055 | 0.07497 | -0.047 | 14.073
11 | 1.019 | 0.08055 | -0.043 | 12.646
11.5 | 0.973 | 0.08757 | -0.042 | 11.108
12 | 0.916 | 0.09608 | -0.039 | 9.539
12.5 | 0.852 | 0.10372 | -0.039 | 8.213
13 | 0.78 | 0.1173 | -0.038 | 6.646
13.5 | 0.7 | 0.13545 | -0.035 | 5.171

## 30. Re 500k Mach 0.25 (2)
BIGFOIL.COM POLAR EXPORT
NACA64-512 a=0.8
NACA64-512 a=0.8 |  |  |  | Cl Max: | 1.3117 | at alpha= | 12.5 | deg
XFOIL ncrit=9 |  |  |  | L/D Max: | 116.923 | at alpha= | 5 | deg
Re: | 500000 |  |  | Cd Min: | 0.23268 | at alpha= | -20 | deg
Mach: | 0.25 |  |  | Cl=0 at alpha= | -3.9921 | deg
|  |  |  | @ Cl=0.1, Cd= | 0.0098451
|  |  |  | @ Cl=0.4, Cd= | 0.0075075
|  |  |  | @ Cl=0.6, Cd= | 0.0077993
alpha (deg) | Cl | Cd | Cm | Cl/Cd
-20 | -0.5822 | 0.23268 | 0.0105 | -2.5021
-19.5 | -0.5629 | 0.22648 | 0.0067 | -2.4854
-19 | -0.5443 | 0.22015 | 0.0026 | -2.4724
-18.5 | -0.526 | 0.21344 | -0.0015 | -2.4644
-18 | -0.5098 | 0.20614 | -0.0068 | -2.4731
-17.5 | -0.4973 | 0.19911 | -0.0122 | -2.4976
-17 | -0.4754 | 0.19132 | -0.0143 | -2.4848
-16.5 | -0.4571 | 0.18505 | -0.0176 | -2.4701
-16 | -0.4401 | 0.17836 | -0.0212 | -2.4675
-15.5 | -0.4281 | 0.17054 | -0.0265 | -2.5103
-15 | -0.4194 | 0.16303 | -0.0316 | -2.5725
-14.5 | -0.3981 | 0.15575 | -0.0326 | -2.556
-14 | -0.3826 | 0.14938 | -0.0355 | -2.5613
-13.5 | -0.3697 | 0.14226 | -0.039 | -2.5988
-13 | -0.3689 | 0.13383 | -0.0455 | -2.7565
-12.5 | -0.3621 | 0.12511 | -0.0479 | -2.8943
-12 | -0.3454 | 0.12016 | -0.0482 | -2.8745
-11.5 | -0.344 | 0.11517 | -0.048 | -2.9869
-11 | -0.3363 | 0.10636 | -0.0552 | -3.1619
-10.5 | -0.3186 | 0.09585 | -0.066 | -3.3239
-10 | -0.3069 | 0.08406 | -0.0752 | -3.651
-9.5 | -0.2779 | 0.07776 | -0.0812 | -3.5738
-9 | -0.2568 | 0.06846 | -0.0917 | -3.7511
-8.5 | -0.2712 | 0.05544 | -0.1047 | -4.8918
-8 | -0.3065 | 0.04702 | -0.1085 | -6.5185
-7.5 | -0.3041 | 0.04199 | -0.1085 | -7.2422
-7 | -0.3044 | 0.02706 | -0.1084 | -11.2491
-6.5 | -0.2653 | 0.02186 | -0.1073 | -12.1363
-6 | -0.2168 | 0.01839 | -0.1061 | -11.789
-5.5 | -0.1645 | 0.0157 | -0.1054 | -10.4777
-5 | -0.1116 | 0.01373 | -0.1047 | -8.1282
-4.5 | -0.0566 | 0.01247 | -0.1041 | -4.5389
-4 | -0.0009 | 0.01131 | -0.1038 | -0.079576
-3.5 | 0.0558 | 0.01041 | -0.1038 | 5.3602
-3 | 0.1137 | 0.00967 | -0.1039 | 11.758
-2.5 | 0.1705 | 0.00834 | -0.1045 | 20.4436
-2 | 0.2266 | 0.00733 | -0.1049 | 30.9141
-1.5 | 0.2851 | 0.00731 | -0.1049 | 39.0014
-1 | 0.3432 | 0.00738 | -0.1047 | 46.5041
-0.5 | 0.4011 | 0.00751 | -0.1045 | 53.4088
0 | 0.4598 | 0.00757 | -0.1047 | 60.7398
0.5 | 0.5184 | 0.00765 | -0.1049 | 67.7647
1 | 0.577 | 0.00775 | -0.1051 | 74.4516
2 | 0.6936 | 0.008 | -0.1054 | 86.7
2.5 | 0.7516 | 0.00814 | -0.1055 | 92.3342
3 | 0.8088 | 0.00829 | -0.1053 | 97.5633
3.5 | 0.8646 | 0.00842 | -0.1048 | 102.6841
4 | 0.9172 | 0.00849 | -0.1035 | 108.033
4.5 | 0.9686 | 0.00863 | -0.1021 | 112.2364
5 | 1.0184 | 0.00871 | -0.1001 | 116.9231
5.5 | 1.0602 | 0.00972 | -0.0975 | 109.0741
6 | 1.0678 | 0.01281 | -0.09 | 83.3568
6.5 | 1.0771 | 0.01523 | -0.0826 | 70.7223
7 | 1.1008 | 0.01689 | -0.0773 | 65.1747
7.5 | 1.1263 | 0.01861 | -0.0727 | 60.5212
8 | 1.1457 | 0.02083 | -0.0677 | 55.0024
8.5 | 1.169 | 0.02298 | -0.0635 | 50.8703
9 | 1.191 | 0.02538 | -0.0595 | 46.9267
9.5 | 1.2029 | 0.02892 | -0.055 | 41.5941
10 | 1.2304 | 0.0314 | -0.0521 | 39.1847
10.5 | 1.2549 | 0.03422 | -0.0493 | 36.6715
11 | 1.2753 | 0.03833 | -0.0462 | 33.2716
11.5 | 1.2963 | 0.0419 | -0.0437 | 30.9379
12 | 1.3103 | 0.04589 | -0.0417 | 28.5531
12.5 | 1.3117 | 0.05233 | -0.0396 | 25.0659
13 | 1.3053 | 0.05943 | -0.0384 | 21.9637
13.5 | 1.2856 | 0.06893 | -0.0387 | 18.6508
14 | 1.2574 | 0.08036 | -0.0413 | 15.6471
14.5 | 1.2214 | 0.0943 | -0.0467 | 12.9523
15 | 1.181 | 0.11079 | -0.0553 | 10.6598
15.5 | 1.1371 | 0.13078 | -0.0679 | 8.6948
16 | 1.0866 | 0.15688 | -0.085 | 6.9263
16.5 | 1.0176 | 0.19824 | -0.1061 | 5.1332
17 | 1.0158 | 0.21522 | -0.1154 | 4.7198
17.5 | 1.033 | 0.22069 | -0.1186 | 4.6808

## 31. Re 500k Mach 0.50 (1)
BIGFOIL.COM POLAR EXPORT
NACA64-512 a=0.8
NACA64-512 a=0.8 |  |  |  | Cl Max: | 1.267 | at alpha= | 20 | deg
JavaFoil+Calcfoil stall+Eppler ext transition |  |  |  | L/D Max: | 103.929 | at alpha= | 4 | deg
Re: | 500000 |  |  | Cd Min: | 0.00743 | at alpha= | 0 | deg
Mach: | 0.5 |  |  | Cl=0 at alpha= | -3.9044 | deg
|  |  |  | @ Cl=0.1, Cd= | 0.0097871
|  |  |  | @ Cl=0.4, Cd= | 0.00784
|  |  |  | @ Cl=0.6, Cd= | 0.0083429
alpha (deg) | Cl | Cd | Cm | Cl/Cd
-20 | -0.883 | 0.21659 | -0.047 | -4.078
-19.5 | -0.854 | 0.21237 | -0.045 | -4.021
-19 | -0.827 | 0.20638 | -0.045 | -4.007
-18.5 | -0.8 | 0.20438 | -0.046 | -3.915
-18 | -0.773 | 0.19884 | -0.046 | -3.889
-17.5 | -0.746 | 0.18828 | -0.046 | -3.964
-17 | -0.719 | 0.1932 | -0.046 | -3.722
-16.5 | -0.69 | 0.17886 | -0.044 | -3.861
-16 | -0.663 | 0.17125 | -0.044 | -3.873
-15.5 | -0.636 | 0.16577 | -0.045 | -3.838
-15 | -0.609 | 0.15951 | -0.045 | -3.819
-14.5 | -0.582 | 0.1573 | -0.045 | -3.7
-14 | -0.554 | 0.15431 | -0.044 | -3.589
-13.5 | -0.526 | 0.14992 | -0.043 | -3.51
-13 | -0.499 | 0.14624 | -0.043 | -3.412
-12.5 | -0.472 | 0.14268 | -0.043 | -3.306
-12 | -0.444 | 0.13925 | -0.043 | -3.192
-11.5 | -0.417 | 0.13431 | -0.044 | -3.106
-11 | -0.39 | 0.12528 | -0.044 | -3.111
-10.5 | -0.362 | 0.11122 | -0.041 | -3.252
-10 | -0.334 | 0.10839 | -0.041 | -3.085
-9.5 | -0.307 | 0.10549 | -0.041 | -2.91
-9 | -0.28 | 0.10772 | -0.041 | -2.596
-8.5 | -0.252 | 0.09687 | -0.042 | -2.604
-8 | -0.225 | 0.08889 | -0.038 | -2.526
-7.5 | -0.197 | 0.0776 | -0.039 | -2.541
-7 | -0.235 | 0.06032 | -0.038 | -3.893
-6.5 | -0.238 | 0.04969 | -0.04 | -4.797
-6 | -0.207 | 0.04446 | -0.044 | -4.651
-5.5 | -0.164 | 0.04141 | -0.046 | -3.963
-5 | -0.116 | 0.03875 | -0.045 | -2.986
-4.5 | -0.064 | 0.03632 | -0.049 | -1.769
-4 | -0.013 | 0.01001 | -0.104 | -1.331
-3.5 | 0.055 | 0.00984 | -0.104 | 5.545
-3 | 0.123 | 0.00976 | -0.105 | 12.612
-2.5 | 0.192 | 0.00961 | -0.106 | 19.991
-2 | 0.261 | 0.00953 | -0.106 | 27.407
-1.5 | 0.33 | 0.00957 | -0.107 | 34.523
-1 | 0.4 | 0.00784 | -0.108 | 51.032
-0.5 | 0.469 | 0.00767 | -0.108 | 61.139
0 | 0.536 | 0.00743 | -0.109 | 72.118
0.5 | 0.604 | 0.0084 | -0.109 | 71.895
1 | 0.671 | 0.00862 | -0.109 | 77.899
1.5 | 0.739 | 0.00882 | -0.11 | 83.813
2 | 0.806 | 0.00906 | -0.11 | 88.94
2.5 | 0.873 | 0.0093 | -0.111 | 93.86
3 | 0.933 | 0.00957 | -0.111 | 97.475
3.5 | 0.996 | 0.00986 | -0.112 | 101.053
4 | 1.057 | 0.01017 | -0.112 | 103.929
4.5 | 1.106 | 0.01739 | -0.112 | 63.614
5 | 1.158 | 0.01842 | -0.112 | 62.876
5.5 | 1.204 | 0.01953 | -0.113 | 61.643
6 | 1.24 | 0.0208 | -0.113 | 59.626
6.5 | 1.263 | 0.02228 | -0.113 | 56.671
7 | 1.031 | 0.04958 | -0.051 | 20.794
7.5 | 0.947 | 0.05743 | -0.045 | 16.483
8 | 0.641 | 0.07958 | -0.039 | 8.056
8.5 | 0.668 | 0.09378 | -0.044 | 7.121
9 | 0.694 | 0.0993 | -0.043 | 6.987
9.5 | 0.721 | 0.10846 | -0.049 | 6.646
10 | 0.747 | 0.11123 | -0.049 | 6.715
10.5 | 0.773 | 0.11349 | -0.05 | 6.812
11 | 0.8 | 0.1293 | -0.055 | 6.19
11.5 | 0.826 | 0.12755 | -0.055 | 6.478
12 | 0.852 | 0.13121 | -0.055 | 6.494
12.5 | 0.878 | 0.13622 | -0.056 | 6.445
13 | 0.905 | 0.14984 | -0.06 | 6.042
13.5 | 0.931 | 0.15459 | -0.061 | 6.022
14 | 0.957 | 0.15825 | -0.061 | 6.045
14.5 | 0.985 | 0.16497 | -0.066 | 5.969
15 | 1.01 | 0.1693 | -0.066 | 5.965
15.5 | 1.035 | 0.18083 | -0.066 | 5.725
16 | 1.061 | 0.18414 | -0.067 | 5.761
16.5 | 1.089 | 0.18745 | -0.07 | 5.809
17 | 1.114 | 0.19387 | -0.071 | 5.746
17.5 | 1.139 | 0.1999 | -0.071 | 5.698
18 | 1.165 | 0.21332 | -0.072 | 5.46
18.5 | 1.192 | 0.21698 | -0.075 | 5.495
19 | 1.217 | 0.22174 | -0.075 | 5.49
19.5 | 1.242 | 0.22846 | -0.076 | 5.438
20 | 1.267 | 0.23283 | -0.076 | 5.443

## 32. Re 500k Mach 0.50 (2)
BIGFOIL.COM POLAR EXPORT
NACA64-512 a=0.8
NACA64-512 a=0.8 |  |  |  | Cl Max: | 1.2055 | at alpha= | 20 | deg
XFOIL ncrit=9 |  |  |  | L/D Max: | 109.109 | at alpha= | 4.5 | deg
Re: | 500000 |  |  | Cd Min: | 0.30453 | at alpha= | 20 | deg
Mach: | 0.5 |  |  | Cl=0 at alpha= | -3.9611 | deg
|  |  |  | @ Cl=0.1, Cd= | 0.011045
|  |  |  | @ Cl=0.4, Cd= | 0.007977
|  |  |  | @ Cl=0.6, Cd= | 0.0084078
alpha (deg) | Cl | Cd | Cm | Cl/Cd
-20 | -0.6205 | 0.25272 | 0.0146 | -2.4553
-19.5 | -0.5972 | 0.24493 | 0.0094 | -2.4382
-19 | -0.5743 | 0.23702 | 0.0044 | -2.423
-18.5 | -0.552 | 0.22876 | -0.0014 | -2.413
-18 | -0.5325 | 0.22123 | -0.0075 | -2.407
-17.5 | -0.5076 | 0.21247 | -0.0108 | -2.389
-17 | -0.4849 | 0.20505 | -0.0152 | -2.3648
-16.5 | -0.4628 | 0.19745 | -0.0197 | -2.3439
-16 | -0.4422 | 0.18931 | -0.0251 | -2.3359
-15.5 | -0.4266 | 0.18166 | -0.0311 | -2.3483
-15 | -0.4041 | 0.17299 | -0.0343 | -2.336
-14.5 | -0.3816 | 0.16623 | -0.0372 | -2.2956
-14 | -0.3629 | 0.15872 | -0.0413 | -2.2864
-13.5 | -0.3535 | 0.15129 | -0.0476 | -2.3366
-13 | -0.3438 | 0.14391 | -0.0517 | -2.389
-12.5 | -0.3263 | 0.13744 | -0.0495 | -2.3741
-11.5 | -0.2908 | 0.12154 | -0.0638 | -2.3926
-11 | -0.2665 | 0.11202 | -0.073 | -2.379
-10.5 | -0.2381 | 0.10373 | -0.0764 | -2.2954
-10 | -0.2082 | 0.096 | -0.0836 | -2.1688
-9.5 | -0.1863 | 0.08762 | -0.0918 | -2.1262
-9 | -0.1753 | 0.07851 | -0.1017 | -2.2328
-8.5 | -0.1761 | 0.06961 | -0.106 | -2.5298
-8 | -0.1718 | 0.06353 | -0.1064 | -2.7042
-7.5 | -0.1726 | 0.05661 | -0.1091 | -3.0489
-7 | -0.1973 | 0.04573 | -0.1172 | -4.3145
-6.5 | -0.2132 | 0.03869 | -0.1195 | -5.5105
-6 | -0.2125 | 0.02881 | -0.121 | -7.3759
-5.5 | -0.1769 | 0.02305 | -0.1206 | -7.6746
-5 | -0.1283 | 0.01801 | -0.1198 | -7.1238
-4.5 | -0.0678 | 0.01541 | -0.1189 | -4.3997
-4 | -0.0049 | 0.0133 | -0.1176 | -0.36842
-3.5 | 0.0581 | 0.01169 | -0.1166 | 4.9701
-3 | 0.1231 | 0.01069 | -0.1162 | 11.5154
-2.5 | 0.1893 | 0.00993 | -0.1162 | 19.0634
-2 | 0.2539 | 0.0084 | -0.1171 | 30.2262
-1.5 | 0.3188 | 0.00784 | -0.1172 | 40.6633
-1 | 0.3854 | 0.00793 | -0.1171 | 48.6003
-0.5 | 0.4506 | 0.00814 | -0.1165 | 55.3563
0 | 0.5174 | 0.00825 | -0.1167 | 62.7152
0.5 | 0.5842 | 0.00837 | -0.1169 | 69.7969
1 | 0.651 | 0.00853 | -0.117 | 76.3189
1.5 | 0.7179 | 0.00872 | -0.1171 | 82.328
2 | 0.7842 | 0.0089 | -0.117 | 88.1124
2.5 | 0.8506 | 0.00913 | -0.1167 | 93.1654
3 | 0.9162 | 0.00934 | -0.1161 | 98.0942
3.5 | 0.9791 | 0.00952 | -0.1145 | 102.8466
4 | 1.0353 | 0.00969 | -0.1116 | 106.8421
4.5 | 1.09 | 0.00999 | -0.1082 | 109.1091
5.5 | 1.0934 | 0.01373 | -0.0861 | 79.6358
6 | 1.0805 | 0.01759 | -0.0762 | 61.4269
6.5 | 1.0946 | 0.02066 | -0.0699 | 52.9816
7 | 1.1142 | 0.02376 | -0.0646 | 46.8939
7.5 | 1.1325 | 0.02726 | -0.0597 | 41.5444
8 | 1.1482 | 0.03124 | -0.0552 | 36.7542
8.5 | 1.1637 | 0.03555 | -0.0507 | 32.7342
9 | 1.1866 | 0.03978 | -0.0464 | 29.8291
9.5 | 1.2021 | 0.04502 | -0.043 | 26.7015
10 | 1.2054 | 0.05224 | -0.0402 | 23.0743
10.5 | 1.1927 | 0.06153 | -0.0397 | 19.384
11 | 1.1683 | 0.07279 | -0.0421 | 16.0503
11.5 | 1.1395 | 0.0857 | -0.0473 | 13.2964
12 | 1.1074 | 0.10068 | -0.0555 | 10.9992
12.5 | 1.0759 | 0.11765 | -0.0663 | 9.1449
13 | 1.0484 | 0.13636 | -0.0786 | 7.6885
13.5 | 1.0321 | 0.15397 | -0.0892 | 6.7033
14 | 1.0301 | 0.16766 | -0.0974 | 6.144
14.5 | 1.0305 | 0.18126 | -0.1055 | 5.6852
15 | 1.0351 | 0.19581 | -0.114 | 5.2862
15.5 | 1.0443 | 0.20928 | -0.1218 | 4.99
16 | 1.058 | 0.22087 | -0.1284 | 4.7901
16.5 | 1.0764 | 0.23174 | -0.1325 | 4.6449
17 | 1.0935 | 0.2431 | -0.1392 | 4.4981
17.5 | 1.1066 | 0.25559 | -0.1485 | 4.3296
18 | 1.1271 | 0.26422 | -0.1536 | 4.2658
18.5 | 1.1506 | 0.27236 | -0.1564 | 4.2246
19 | 1.1692 | 0.28322 | -0.1633 | 4.1282
19.5 | 1.185 | 0.29488 | -0.1723 | 4.0186
20 | 1.2055 | 0.30453 | -0.1782 | 3.9586

## 33. Re 750k Mach 0.00 (1)
BIGFOIL.COM POLAR EXPORT
NACA64-512 a=0.8
NACA64-512 a=0.8 |  |  |  | Cl Max: | 1.352 | at alpha= | 10 | deg
JavaFoil+Calcfoil stall+Eppler ext transition |  |  |  | L/D Max: | 136.087 | at alpha= | 4 | deg
Re: | 750000 |  |  | Cd Min: | 0.00658 | at alpha= | -1.5 | deg
Mach: | 0 |  |  | Cl=0 at alpha= | -3.9 | deg
|  |  |  | @ Cl=0.1, Cd= | 0.0083707
|  |  |  | @ Cl=0.4, Cd= | 0.0067419
|  |  |  | @ Cl=0.6, Cd= | 0.006898
alpha (deg) | Cl | Cd | Cm | Cl/Cd
-18 | -0.467 | 0.17957 | -0.031 | -2.601
-17.5 | -0.484 | 0.17248 | -0.031 | -2.809
-17 | -0.502 | 0.16313 | -0.031 | -3.075
-16.5 | -0.518 | 0.15152 | -0.031 | -3.418
-16 | -0.533 | 0.14226 | -0.03 | -3.747
-15.5 | -0.547 | 0.13371 | -0.03 | -4.091
-15 | -0.559 | 0.12419 | -0.03 | -4.503
-14.5 | -0.569 | 0.11645 | -0.031 | -4.89
-14 | -0.577 | 0.11066 | -0.031 | -5.215
-13.5 | -0.582 | 0.10317 | -0.031 | -5.637
-13 | -0.583 | 0.09659 | -0.032 | -6.033
-12.5 | -0.578 | 0.09054 | -0.032 | -6.388
-12 | -0.569 | 0.08579 | -0.033 | -6.629
-11.5 | -0.555 | 0.07893 | -0.034 | -7.037
-11 | -0.538 | 0.07482 | -0.034 | -7.195
-10.5 | -0.518 | 0.06961 | -0.036 | -7.44
-10 | -0.492 | 0.06511 | -0.036 | -7.56
-9.5 | -0.463 | 0.06108 | -0.037 | -7.583
-9 | -0.431 | 0.05716 | -0.038 | -7.542
-8.5 | -0.397 | 0.05346 | -0.039 | -7.422
-8 | -0.36 | 0.04996 | -0.041 | -7.211
-7.5 | -0.322 | 0.04675 | -0.042 | -6.882
-7 | -0.281 | 0.04364 | -0.044 | -6.445
-6.5 | -0.296 | 0.00945 | -0.087 | -31.294
-6 | -0.241 | 0.00924 | -0.088 | -26.097
-5.5 | -0.185 | 0.00905 | -0.088 | -20.479
-5 | -0.128 | 0.00885 | -0.089 | -14.508
-4.5 | -0.07 | 0.00871 | -0.089 | -8.08
-4 | -0.012 | 0.00856 | -0.09 | -1.361
-3.5 | 0.048 | 0.00845 | -0.09 | 5.624
-3 | 0.107 | 0.00836 | -0.091 | 12.806
-2.5 | 0.167 | 0.00827 | -0.092 | 20.173
-2 | 0.227 | 0.0082 | -0.092 | 27.622
-1.5 | 0.286 | 0.00658 | -0.093 | 43.545
-1 | 0.347 | 0.00667 | -0.093 | 51.971
-0.5 | 0.406 | 0.00675 | -0.094 | 60.188
0 | 0.466 | 0.00689 | -0.094 | 67.668
0.5 | 0.526 | 0.007 | -0.095 | 75.095
1 | 0.585 | 0.00687 | -0.095 | 85.148
1.5 | 0.644 | 0.00698 | -0.096 | 92.32
2 | 0.703 | 0.00713 | -0.096 | 98.628
2.5 | 0.763 | 0.00722 | -0.097 | 105.688
3 | 0.818 | 0.00702 | -0.097 | 116.445
3.5 | 0.874 | 0.00713 | -0.098 | 122.708
4 | 0.93 | 0.00684 | -0.098 | 136.087
4.5 | 0.984 | 0.00812 | -0.099 | 121.242
5 | 1.029 | 0.01385 | -0.098 | 74.317
5.5 | 1.079 | 0.01441 | -0.099 | 74.87
6 | 1.127 | 0.01505 | -0.099 | 74.915
6.5 | 1.173 | 0.0157 | -0.099 | 74.694
7 | 1.213 | 0.01643 | -0.1 | 73.856
7.5 | 1.25 | 0.0172 | -0.1 | 72.663
8 | 1.282 | 0.01803 | -0.1 | 71.117
8.5 | 1.31 | 0.019 | -0.101 | 68.958
9 | 1.332 | 0.01996 | -0.101 | 66.733
9.5 | 1.348 | 0.02104 | -0.101 | 64.075
10 | 1.352 | 0.02185 | -0.101 | 61.874
10.5 | 1.349 | 0.02329 | -0.101 | 57.906
11 | 1.338 | 0.02467 | -0.102 | 54.225
11.5 | 1.102 | 0.07781 | -0.052 | 14.166
12 | 1.085 | 0.08235 | -0.052 | 13.179
12.5 | 1.063 | 0.08783 | -0.05 | 12.1
13 | 1.036 | 0.09561 | -0.048 | 10.833
13.5 | 1.006 | 0.10107 | -0.048 | 9.952
14 | 0.973 | 0.10896 | -0.047 | 8.933
14.5 | 0.938 | 0.11731 | -0.046 | 8
15 | 0.902 | 0.12442 | -0.045 | 7.253

## 34. Re 750k Mach 0.00 (2)
BIGFOIL.COM POLAR EXPORT
NACA64-512 a=0.8
NACA64-512 a=0.8 |  |  |  | Cl Max: | 1.4509 | at alpha= | 15.5 | deg
XFOIL ncrit=9 |  |  |  | L/D Max: | 124.585 | at alpha= | 5 | deg
Re: | 750000 |  |  | Cd Min: | 0.25372 | at alpha= | 20 | deg
Mach: | 0 |  |  | Cl=0 at alpha= | -3.9654 | deg
|  |  |  | @ Cl=0.1, Cd= | 0.0083377
|  |  |  | @ Cl=0.4, Cd= | 0.0062612
|  |  |  | @ Cl=0.6, Cd= | 0.0065583
alpha (deg) | Cl | Cd | Cm | Cl/Cd
-20 | -0.5728 | 0.22768 | 0.0098 | -2.5158
-19.5 | -0.555 | 0.2219 | 0.0058 | -2.5011
-19 | -0.5377 | 0.21577 | 0.0019 | -2.492
-18.5 | -0.5209 | 0.20868 | -0.0022 | -2.4962
-18 | -0.5065 | 0.20107 | -0.007 | -2.519
-17.5 | -0.4933 | 0.19346 | -0.0115 | -2.5499
-17 | -0.4746 | 0.1871 | -0.0139 | -2.5366
-16.5 | -0.4581 | 0.18105 | -0.0173 | -2.5302
-16 | -0.4425 | 0.17439 | -0.0208 | -2.5374
-15.5 | -0.4348 | 0.16528 | -0.0263 | -2.6307
-15 | -0.4237 | 0.15742 | -0.0302 | -2.6915
-14.5 | -0.4078 | 0.15078 | -0.0319 | -2.7046
-14 | -0.3931 | 0.14488 | -0.0347 | -2.7133
-13.5 | -0.3855 | 0.1367 | -0.0392 | -2.82
-13 | -0.3812 | 0.12775 | -0.0439 | -2.984
-12.5 | -0.3784 | 0.11915 | -0.0464 | -3.1758
-12 | -0.3663 | 0.11393 | -0.0479 | -3.2151
-11.5 | -0.3545 | 0.10797 | -0.0506 | -3.2833
-11 | -0.3389 | 0.09548 | -0.063 | -3.5494
-10.5 | -0.3233 | 0.08328 | -0.0744 | -3.8821
-10 | -0.3687 | 0.05656 | -0.0978 | -6.5187
-9.5 | -0.4114 | 0.04914 | -0.1009 | -8.372
-9 | -0.4411 | 0.04001 | -0.1015 | -11.0247
-8.5 | -0.428 | 0.03333 | -0.1009 | -12.8413
-8 | -0.416 | 0.02256 | -0.1 | -18.4397
-7.5 | -0.3733 | 0.01864 | -0.0994 | -20.0268
-7 | -0.3233 | 0.01667 | -0.099 | -19.3941
-6.5 | -0.271 | 0.01534 | -0.0988 | -17.6662
-6 | -0.222 | 0.0126 | -0.0983 | -17.619
-5.5 | -0.1683 | 0.01166 | -0.0984 | -14.434
-5 | -0.1139 | 0.01093 | -0.0984 | -10.4209
-4.5 | -0.0597 | 0.00988 | -0.0984 | -6.0425
-4 | -0.0039 | 0.00924 | -0.0988 | -0.42208
-3.5 | 0.0524 | 0.0087 | -0.099 | 6.023
-3 | 0.1089 | 0.00827 | -0.0994 | 13.1681
-2.5 | 0.1646 | 0.00733 | -0.1 | 22.4557
-2 | 0.2193 | 0.00623 | -0.1008 | 35.2006
-1.5 | 0.2761 | 0.00616 | -0.1011 | 44.8214
-1 | 0.333 | 0.00618 | -0.1013 | 53.8835
-0.5 | 0.3894 | 0.00625 | -0.1014 | 62.304
0 | 0.4462 | 0.00631 | -0.1017 | 70.7132
0.5 | 0.5031 | 0.00639 | -0.102 | 78.7324
1 | 0.5598 | 0.00648 | -0.1023 | 86.3889
1.5 | 0.6163 | 0.00659 | -0.1026 | 93.5205
3 | 0.7837 | 0.00697 | -0.103 | 112.439
3.5 | 0.8373 | 0.00714 | -0.1026 | 117.2689
4 | 0.8901 | 0.00736 | -0.1022 | 120.9375
4.5 | 0.9425 | 0.0076 | -0.1018 | 124.0132
5 | 0.9917 | 0.00796 | -0.1007 | 124.5854
5.5 | 1.0236 | 0.00918 | -0.0968 | 111.5033
6 | 1.0494 | 0.01153 | -0.0927 | 91.0147
6.5 | 1.0796 | 0.01328 | -0.0891 | 81.2952
7 | 1.1164 | 0.01441 | -0.0863 | 77.474
7.5 | 1.1477 | 0.01551 | -0.0824 | 73.9974
8 | 1.179 | 0.01652 | -0.0787 | 71.368
8.5 | 1.1994 | 0.01827 | -0.0737 | 65.6486
9 | 1.2313 | 0.01945 | -0.0707 | 63.3059
9.5 | 1.2589 | 0.02097 | -0.0674 | 60.0334
10 | 1.273 | 0.02353 | -0.0628 | 54.1011
10.5 | 1.3017 | 0.02518 | -0.0602 | 51.6958
11 | 1.328 | 0.02707 | -0.0576 | 49.058
11.5 | 1.3451 | 0.02983 | -0.0545 | 45.0922
12 | 1.3625 | 0.03275 | -0.0517 | 41.6031
12.5 | 1.3833 | 0.03545 | -0.0496 | 39.0212
13 | 1.4039 | 0.03825 | -0.0479 | 36.7033
13.5 | 1.4118 | 0.04252 | -0.0458 | 33.2032
14 | 1.4221 | 0.04682 | -0.0443 | 30.3738
14.5 | 1.4328 | 0.05128 | -0.0433 | 27.9407
15 | 1.4431 | 0.05594 | -0.043 | 25.7973
15.5 | 1.4509 | 0.06117 | -0.0432 | 23.7191
16 | 1.4443 | 0.06864 | -0.0439 | 21.0417
16.5 | 1.4263 | 0.07838 | -0.0456 | 18.1972
17 | 1.4182 | 0.08722 | -0.0483 | 16.26
17.5 | 1.401 | 0.09815 | -0.0524 | 14.2741
18 | 1.3783 | 0.11083 | -0.0582 | 12.4362
18.5 | 1.3504 | 0.12548 | -0.0661 | 10.7619
19 | 1.3134 | 0.14333 | -0.0768 | 9.1635
19.5 | 1.2669 | 0.16527 | -0.0911 | 7.6656
20 | 1.0747 | 0.25372 | -0.1376 | 4.2358

## 35. Re 750k Mach 0.10 (1)
BIGFOIL.COM POLAR EXPORT
NACA64-512 a=0.8
NACA64-512 a=0.8 |  |  |  | Cl Max: | 1.347 | at alpha= | 10 | deg
JavaFoil+Calcfoil stall+Eppler ext transition |  |  |  | L/D Max: | 136.217 | at alpha= | 4 | deg
Re: | 750000 |  |  | Cd Min: | 0.00658 | at alpha= | -1.5 | deg
Mach: | 0.1 |  |  | Cl=0 at alpha= | -3.9 | deg
|  |  |  | @ Cl=0.1, Cd= | 0.0083733
|  |  |  | @ Cl=0.4, Cd= | 0.0067407
|  |  |  | @ Cl=0.6, Cd= | 0.0069003
alpha (deg) | Cl | Cd | Cm | Cl/Cd
-18 | -0.422 | 0.18132 | -0.031 | -2.329
-17.5 | -0.443 | 0.17817 | -0.032 | -2.484
-17 | -0.463 | 0.16367 | -0.031 | -2.826
-16.5 | -0.482 | 0.15401 | -0.032 | -3.13
-16 | -0.501 | 0.14512 | -0.031 | -3.449
-15.5 | -0.518 | 0.13888 | -0.031 | -3.728
-15 | -0.533 | 0.12728 | -0.03 | -4.19
-14.5 | -0.547 | 0.11774 | -0.03 | -4.643
-14 | -0.558 | 0.11244 | -0.031 | -4.959
-13.5 | -0.565 | 0.10488 | -0.031 | -5.39
-13 | -0.57 | 0.09847 | -0.032 | -5.784
-12.5 | -0.568 | 0.09162 | -0.033 | -6.199
-12 | -0.561 | 0.08523 | -0.033 | -6.576
-11.5 | -0.549 | 0.08041 | -0.034 | -6.831
-11 | -0.534 | 0.07497 | -0.034 | -7.121
-10.5 | -0.515 | 0.07034 | -0.035 | -7.321
-10 | -0.49 | 0.06562 | -0.036 | -7.474
-9.5 | -0.462 | 0.06136 | -0.037 | -7.532
-9 | -0.431 | 0.0574 | -0.038 | -7.506
-8.5 | -0.397 | 0.05354 | -0.038 | -7.412
-8 | -0.361 | 0.0502 | -0.04 | -7.185
-7.5 | -0.322 | 0.04685 | -0.042 | -6.88
-7 | -0.282 | 0.04402 | -0.043 | -6.4
-6.5 | -0.297 | 0.00946 | -0.088 | -31.362
-6 | -0.242 | 0.00924 | -0.088 | -26.223
-5.5 | -0.186 | 0.00908 | -0.089 | -20.51
-5 | -0.129 | 0.00882 | -0.089 | -14.608
-4.5 | -0.071 | 0.00869 | -0.09 | -8.137
-4 | -0.012 | 0.00858 | -0.09 | -1.366
-3.5 | 0.048 | 0.00846 | -0.091 | 5.649
-3 | 0.108 | 0.00836 | -0.091 | 12.865
-2.5 | 0.168 | 0.00827 | -0.092 | 20.269
-2 | 0.228 | 0.0082 | -0.093 | 27.758
-1.5 | 0.288 | 0.00658 | -0.093 | 43.731
-1 | 0.348 | 0.00668 | -0.094 | 52.155
-0.5 | 0.408 | 0.00675 | -0.094 | 60.487
0 | 0.469 | 0.00689 | -0.095 | 67.982
0.5 | 0.528 | 0.00704 | -0.095 | 75.067
1 | 0.588 | 0.00688 | -0.096 | 85.556
1.5 | 0.647 | 0.00698 | -0.096 | 92.734
2 | 0.707 | 0.00712 | -0.097 | 99.284
2.5 | 0.766 | 0.00726 | -0.097 | 105.497
3 | 0.822 | 0.00702 | -0.098 | 116.975
3.5 | 0.879 | 0.00716 | -0.098 | 122.775
4 | 0.935 | 0.00686 | -0.099 | 136.217
4.5 | 0.989 | 0.00815 | -0.099 | 121.281
5 | 1.034 | 0.01393 | -0.099 | 74.207
5.5 | 1.084 | 0.0145 | -0.099 | 74.71
6 | 1.132 | 0.01515 | -0.099 | 74.692
6.5 | 1.177 | 0.01584 | -0.1 | 74.335
7 | 1.217 | 0.01658 | -0.1 | 73.426
7.5 | 1.254 | 0.01736 | -0.1 | 72.214
8 | 1.285 | 0.01825 | -0.101 | 70.399
8.5 | 1.311 | 0.01919 | -0.101 | 68.349
9 | 1.332 | 0.02018 | -0.101 | 66.024
9.5 | 1.346 | 0.02123 | -0.102 | 63.407
10 | 1.347 | 0.02229 | -0.102 | 60.455
10.5 | 1.34 | 0.02362 | -0.102 | 56.758
11 | 1.324 | 0.02517 | -0.102 | 52.609
11.5 | 1.088 | 0.07891 | -0.05 | 13.789
12 | 1.068 | 0.08331 | -0.051 | 12.817
12.5 | 1.04 | 0.09014 | -0.048 | 11.539
13 | 1.009 | 0.09659 | -0.047 | 10.449
13.5 | 0.975 | 0.10449 | -0.046 | 9.33
14 | 0.938 | 0.11115 | -0.046 | 8.435
14.5 | 0.898 | 0.1208 | -0.045 | 7.434
15 | 0.857 | 0.12542 | -0.044 | 6.834

## 36. Re 750k Mach 0.10 (2)
BIGFOIL.COM POLAR EXPORT
NACA64-512 a=0.8
NACA64-512 a=0.8 |  |  |  | Cl Max: | 1.4358 | at alpha= | 15.5 | deg
XFOIL ncrit=9 |  |  |  | L/D Max: | 123.895 | at alpha= | 4.5 | deg
Re: | 750000 |  |  | Cd Min: | 0.2553 | at alpha= | 20 | deg
Mach: | 0.1 |  |  | Cl=0 at alpha= | -3.9638 | deg
|  |  |  | @ Cl=0.1, Cd= | 0.008391
|  |  |  | @ Cl=0.4, Cd= | 0.0062889
|  |  |  | @ Cl=0.6, Cd= | 0.0065717
alpha (deg) | Cl | Cd | Cm | Cl/Cd
-20 | -0.574 | 0.22838 | 0.0099 | -2.5134
-19.5 | -0.556 | 0.22256 | 0.0059 | -2.4982
-19 | -0.5386 | 0.21638 | 0.002 | -2.4891
-18.5 | -0.5216 | 0.20924 | -0.0021 | -2.4928
-18 | -0.5069 | 0.20165 | -0.0069 | -2.5138
-17.5 | -0.4935 | 0.19404 | -0.0115 | -2.5433
-17 | -0.4746 | 0.18767 | -0.0139 | -2.5289
-16.5 | -0.4579 | 0.18157 | -0.0173 | -2.5219
-16 | -0.4421 | 0.17488 | -0.0209 | -2.528
-15.5 | -0.4339 | 0.16583 | -0.0264 | -2.6165
-15 | -0.4227 | 0.15798 | -0.0303 | -2.6757
-14.5 | -0.4065 | 0.15131 | -0.032 | -2.6865
-14 | -0.3915 | 0.14538 | -0.0348 | -2.6929
-13.5 | -0.3839 | 0.1372 | -0.0394 | -2.7981
-13 | -0.3791 | 0.12834 | -0.0441 | -2.9539
-12.5 | -0.3757 | 0.11985 | -0.0465 | -3.1348
-12 | -0.3634 | 0.11464 | -0.0479 | -3.1699
-11.5 | -0.3504 | 0.10847 | -0.0511 | -3.2304
-10.5 | -0.3182 | 0.08426 | -0.0744 | -3.7764
-10 | -0.3329 | 0.0669 | -0.0889 | -4.9761
-9.5 | -0.4011 | 0.04917 | -0.1018 | -8.1574
-9 | -0.427 | 0.04226 | -0.102 | -10.1041
-8.5 | -0.418 | 0.03563 | -0.1017 | -11.7317
-8 | -0.4135 | 0.02436 | -0.101 | -16.9745
-7.5 | -0.3744 | 0.01938 | -0.1002 | -19.3189
-7 | -0.3252 | 0.01703 | -0.0998 | -19.0957
-6.5 | -0.2728 | 0.01551 | -0.0995 | -17.5887
-6 | -0.2235 | 0.01278 | -0.099 | -17.4883
-5.5 | -0.1694 | 0.01178 | -0.099 | -14.3803
-5 | -0.1147 | 0.011 | -0.099 | -10.4273
-4.5 | -0.0602 | 0.00998 | -0.099 | -6.0321
-4 | -0.0041 | 0.00928 | -0.0993 | -0.44181
-3.5 | 0.0525 | 0.00875 | -0.0996 | 6
-3 | 0.1094 | 0.00832 | -0.0999 | 13.149
-2.5 | 0.1655 | 0.00742 | -0.1005 | 22.3046
-2 | 0.2204 | 0.00625 | -0.1013 | 35.264
-1.5 | 0.2775 | 0.00618 | -0.1016 | 44.9029
-1 | 0.3348 | 0.0062 | -0.1019 | 54
-0.5 | 0.3915 | 0.00628 | -0.1019 | 62.3408
0 | 0.4487 | 0.00634 | -0.1022 | 70.7729
0.5 | 0.5059 | 0.00642 | -0.1025 | 78.8006
1 | 0.5629 | 0.0065 | -0.1028 | 86.6
1.5 | 0.6198 | 0.00661 | -0.1031 | 93.767
2 | 0.6763 | 0.00674 | -0.1033 | 100.3412
2.5 | 0.7325 | 0.00687 | -0.1034 | 106.623
3 | 0.7883 | 0.007 | -0.1035 | 112.6143
3.5 | 0.8422 | 0.00717 | -0.1031 | 117.4616
4 | 0.8952 | 0.00739 | -0.1026 | 121.1367
4.5 | 0.9478 | 0.00765 | -0.1021 | 123.8954
5.5 | 1.0271 | 0.00937 | -0.0967 | 109.6158
6 | 1.0524 | 0.01173 | -0.0924 | 89.7187
6.5 | 1.0822 | 0.01346 | -0.0886 | 80.4012
7 | 1.119 | 0.01455 | -0.0857 | 76.9072
7.5 | 1.1487 | 0.01567 | -0.0814 | 73.3057
8 | 1.1796 | 0.01676 | -0.0777 | 70.3819
8.5 | 1.2002 | 0.01855 | -0.0727 | 64.7008
9 | 1.2314 | 0.01983 | -0.0696 | 62.0978
9.5 | 1.2581 | 0.02146 | -0.0662 | 58.6253
10 | 1.273 | 0.02405 | -0.0617 | 52.9314
10.5 | 1.3006 | 0.02586 | -0.0589 | 50.2939
11 | 1.3265 | 0.02788 | -0.0563 | 47.5789
11.5 | 1.3356 | 0.03148 | -0.0526 | 42.4269
12 | 1.3607 | 0.03381 | -0.0505 | 40.2455
12.5 | 1.3806 | 0.03671 | -0.0484 | 37.6083
13 | 1.3995 | 0.03977 | -0.0467 | 35.1898
13.5 | 1.4011 | 0.045 | -0.0443 | 31.1356
14 | 1.4161 | 0.04892 | -0.0432 | 28.9473
14.5 | 1.4245 | 0.05383 | -0.0424 | 26.4629
15 | 1.4329 | 0.05893 | -0.0423 | 24.3153
15.5 | 1.4358 | 0.06506 | -0.0429 | 22.0689
16 | 1.4125 | 0.07534 | -0.0443 | 18.7483
16.5 | 1.4029 | 0.08434 | -0.0468 | 16.6339
17 | 1.3872 | 0.09498 | -0.0507 | 14.6052
17.5 | 1.3626 | 0.10793 | -0.0565 | 12.6248
18 | 1.332 | 0.12316 | -0.0645 | 10.8152
18.5 | 1.2963 | 0.14076 | -0.0751 | 9.2093
19 | 1.2497 | 0.16292 | -0.0895 | 7.6706
19.5 | 1.0673 | 0.24755 | -0.1344 | 4.3115
20 | 1.0782 | 0.2553 | -0.1389 | 4.2233

## 37. Re 750k Mach 0.25 (1)
BIGFOIL.COM POLAR EXPORT
NACA64-512 a=0.8
NACA64-512 a=0.8 |  |  |  | Cl Max: | 1.323 | at alpha= | 9 | deg
JavaFoil+Calcfoil stall+Eppler ext transition |  |  |  | L/D Max: | 121.026 | at alpha= | 4.5 | deg
Re: | 750000 |  |  | Cd Min: | 0.00665 | at alpha= | -1.5 | deg
Mach: | 0.25 |  |  | Cl=0 at alpha= | -3.9016 | deg
|  |  |  | @ Cl=0.1, Cd= | 0.0084877
|  |  |  | @ Cl=0.4, Cd= | 0.0068245
|  |  |  | @ Cl=0.6, Cd= | 0.0070115
alpha (deg) | Cl | Cd | Cm | Cl/Cd
-16.5 | -0.073 | 0.18623 | -0.034 | -0.39
-16 | -0.164 | 0.1771 | -0.033 | -0.928
-15.5 | -0.234 | 0.17677 | -0.033 | -1.322
-15 | -0.29 | 0.15254 | -0.033 | -1.899
-14.5 | -0.339 | 0.13723 | -0.034 | -2.471
-14 | -0.383 | 0.13113 | -0.033 | -2.92
-13.5 | -0.421 | 0.12377 | -0.031 | -3.402
-13 | -0.453 | 0.1137 | -0.031 | -3.987
-12.5 | -0.476 | 0.1023 | -0.031 | -4.649
-12 | -0.488 | 0.09431 | -0.031 | -5.179
-11.5 | -0.495 | 0.08769 | -0.033 | -5.644
-11 | -0.495 | 0.07951 | -0.034 | -6.222
-10.5 | -0.488 | 0.0742 | -0.034 | -6.574
-10 | -0.473 | 0.06811 | -0.036 | -6.941
-9.5 | -0.451 | 0.06473 | -0.036 | -6.969
-9 | -0.425 | 0.05937 | -0.038 | -7.165
-8.5 | -0.395 | 0.05531 | -0.039 | -7.147
-8 | -0.362 | 0.05154 | -0.04 | -7.018
-7.5 | -0.325 | 0.04798 | -0.042 | -6.776
-7 | -0.285 | 0.0448 | -0.043 | -6.372
-6.5 | -0.244 | 0.04176 | -0.047 | -5.842
-6 | -0.247 | 0.0094 | -0.091 | -26.299
-5.5 | -0.19 | 0.00921 | -0.091 | -20.661
-5 | -0.132 | 0.00899 | -0.092 | -14.691
-4.5 | -0.072 | 0.00882 | -0.092 | -8.215
-4 | -0.012 | 0.0087 | -0.093 | -1.382
-3.5 | 0.049 | 0.00857 | -0.093 | 5.722
-3 | 0.111 | 0.00847 | -0.094 | 13.046
-2.5 | 0.172 | 0.00838 | -0.095 | 20.552
-2 | 0.234 | 0.00831 | -0.095 | 28.144
-1.5 | 0.296 | 0.00665 | -0.096 | 44.497
-1 | 0.358 | 0.00675 | -0.096 | 53.053
-0.5 | 0.42 | 0.00686 | -0.097 | 61.142
0 | 0.481 | 0.00699 | -0.097 | 68.882
0.5 | 0.543 | 0.00689 | -0.098 | 78.809
1 | 0.604 | 0.00702 | -0.098 | 86.025
1.5 | 0.665 | 0.00714 | -0.099 | 93.12
2 | 0.726 | 0.00726 | -0.099 | 100.038
2.5 | 0.787 | 0.00705 | -0.1 | 111.717
3 | 0.843 | 0.0072 | -0.1 | 117.197
3.5 | 0.901 | 0.00798 | -0.101 | 112.973
4 | 0.959 | 0.00816 | -0.101 | 117.482
4.5 | 1.014 | 0.00837 | -0.102 | 121.026
5 | 1.058 | 0.01444 | -0.101 | 73.292
5.5 | 1.108 | 0.01508 | -0.102 | 73.507
6 | 1.156 | 0.0158 | -0.102 | 73.178
6.5 | 1.201 | 0.0166 | -0.102 | 72.316
7 | 1.238 | 0.01739 | -0.103 | 71.19
7.5 | 1.27 | 0.01832 | -0.103 | 69.318
8 | 1.296 | 0.01929 | -0.103 | 67.162
8.5 | 1.314 | 0.02034 | -0.104 | 64.578
9 | 1.323 | 0.0216 | -0.104 | 61.262
9.5 | 1.322 | 0.023 | -0.104 | 57.466
10 | 1.088 | 0.06513 | -0.058 | 16.704
10.5 | 1.06 | 0.07078 | -0.055 | 14.972
11 | 1.02 | 0.07799 | -0.048 | 13.082
11.5 | 0.974 | 0.0851 | -0.047 | 11.447
12 | 0.917 | 0.09392 | -0.043 | 9.766
12.5 | 0.853 | 0.10144 | -0.042 | 8.404
13 | 0.78 | 0.11201 | -0.041 | 6.964
13.5 | 0.701 | 0.1236 | -0.038 | 5.67
14 | 0.617 | 0.12959 | -0.041 | 4.759

## 38. Re 750k Mach 0.25 (2)
BIGFOIL.COM POLAR EXPORT
NACA64-512 a=0.8
NACA64-512 a=0.8 |  |  |  | Cl Max: | 1.3588 | at alpha= | 12.5 | deg
XFOIL ncrit=9 |  |  |  | L/D Max: | 123.853 | at alpha= | 4.5 | deg
Re: | 750000 |  |  | Cd Min: | 0.23238 | at alpha= | -20 | deg
Mach: | 0.25 |  |  | Cl=0 at alpha= | -3.9539 | deg
|  |  |  | @ Cl=0.1, Cd= | 0.0085768
|  |  |  | @ Cl=0.4, Cd= | 0.0063763
|  |  |  | @ Cl=0.6, Cd= | 0.0066842
alpha (deg) | Cl | Cd | Cm | Cl/Cd
-20 | -0.5812 | 0.23238 | 0.0108 | -2.5011
-19.5 | -0.5623 | 0.22624 | 0.0066 | -2.4854
-19 | -0.5439 | 0.21979 | 0.0025 | -2.4746
-18.5 | -0.526 | 0.21234 | -0.0019 | -2.4772
-18 | -0.51 | 0.20484 | -0.0068 | -2.4897
-17.5 | -0.4952 | 0.19721 | -0.0115 | -2.511
-17 | -0.4749 | 0.19076 | -0.014 | -2.4895
-16.5 | -0.4572 | 0.18442 | -0.0176 | -2.4791
-16 | -0.4406 | 0.1775 | -0.0214 | -2.4823
-15.5 | -0.4303 | 0.16867 | -0.0269 | -2.5511
-15 | -0.4179 | 0.16083 | -0.031 | -2.5984
-14.5 | -0.4 | 0.15413 | -0.0328 | -2.5952
-14 | -0.3842 | 0.14798 | -0.0357 | -2.5963
-13.5 | -0.376 | 0.13973 | -0.0407 | -2.6909
-13 | -0.3691 | 0.1313 | -0.0451 | -2.8111
-12.5 | -0.3615 | 0.12345 | -0.0471 | -2.9283
-11.5 | -0.3293 | 0.11068 | -0.0541 | -2.9752
-11 | -0.3125 | 0.09888 | -0.0661 | -3.1604
-10.5 | -0.2933 | 0.08821 | -0.0759 | -3.325
-10 | -0.2878 | 0.07781 | -0.0836 | -3.6988
-9.5 | -0.2779 | 0.07126 | -0.0878 | -3.8998
-9 | -0.2775 | 0.06439 | -0.0913 | -4.3097
-8.5 | -0.323 | 0.05079 | -0.1013 | -6.3595
-8 | -0.3778 | 0.03526 | -0.1051 | -10.7147
-7.5 | -0.3685 | 0.02592 | -0.1049 | -14.2168
-7 | -0.3326 | 0.0199 | -0.104 | -16.7136
-6.5 | -0.2818 | 0.01701 | -0.1035 | -16.5667
-6 | -0.2302 | 0.01415 | -0.1029 | -16.2686
-5.5 | -0.1759 | 0.01249 | -0.1025 | -14.0833
-5 | -0.1193 | 0.01144 | -0.1023 | -10.4283
-4.5 | -0.0617 | 0.01073 | -0.1022 | -5.7502
-4 | -0.0054 | 0.00951 | -0.1023 | -0.56782
-3.5 | 0.0532 | 0.00904 | -0.1025 | 5.885
-3 | 0.1118 | 0.00846 | -0.1027 | 13.2151
-2.5 | 0.1704 | 0.00787 | -0.1031 | 21.6518
-2 | 0.2267 | 0.0064 | -0.1042 | 35.4219
-1.5 | 0.2856 | 0.0063 | -0.1044 | 45.3333
-1 | 0.3447 | 0.00631 | -0.1047 | 54.6276
-0.5 | 0.4031 | 0.00638 | -0.1047 | 63.1818
0 | 0.4621 | 0.00647 | -0.105 | 71.4219
0.5 | 0.5211 | 0.00655 | -0.1053 | 79.5573
1.5 | 0.6387 | 0.00675 | -0.1058 | 94.6222
2 | 0.6974 | 0.00687 | -0.106 | 101.5138
2.5 | 0.7555 | 0.007 | -0.1061 | 107.9286
3 | 0.8129 | 0.00716 | -0.106 | 113.5335
3.5 | 0.8685 | 0.00736 | -0.1055 | 118.0027
4.5 | 0.9772 | 0.00789 | -0.1041 | 123.853
5.5 | 1.0439 | 0.01049 | -0.0957 | 99.5138
6 | 1.0669 | 0.01267 | -0.0905 | 84.2068
6.5 | 1.0938 | 0.01421 | -0.0855 | 76.974
7 | 1.1242 | 0.0154 | -0.081 | 73
7.5 | 1.1538 | 0.01674 | -0.0766 | 68.9247
8 | 1.1814 | 0.01829 | -0.0723 | 64.5927
8.5 | 1.2025 | 0.02038 | -0.0675 | 59.0039
9 | 1.2302 | 0.02221 | -0.0638 | 55.3895
9.5 | 1.2507 | 0.02465 | -0.0597 | 50.7383
10 | 1.2691 | 0.02749 | -0.0558 | 46.1659
10.5 | 1.293 | 0.03006 | -0.0527 | 43.014
11 | 1.3118 | 0.03321 | -0.0498 | 39.5002
11.5 | 1.3277 | 0.03692 | -0.0468 | 35.9615
12 | 1.3453 | 0.04058 | -0.0445 | 33.1518
12.5 | 1.3588 | 0.04479 | -0.0426 | 30.3371
13 | 1.3581 | 0.05105 | -0.0408 | 26.6033
13.5 | 1.3583 | 0.05758 | -0.0398 | 23.5898
14 | 1.3497 | 0.06563 | -0.0401 | 20.5653
14.5 | 1.3349 | 0.07512 | -0.042 | 17.7702
15 | 1.3195 | 0.08541 | -0.0454 | 15.449
15.5 | 1.3002 | 0.09721 | -0.0505 | 13.3752
16 | 1.2707 | 0.11192 | -0.0582 | 11.3536
16.5 | 1.2341 | 0.12977 | -0.0688 | 9.5099
17 | 1.1709 | 0.15686 | -0.0863 | 7.4646
17.5 | 1.0431 | 0.2153 | -0.1185 | 4.8449

## 39. Re 750k Mach 0.50 (1)
BIGFOIL.COM POLAR EXPORT
NACA64-512 a=0.8
NACA64-512 a=0.8 |  |  |  | Cl Max: | 1.268 | at alpha= | 20 | deg
JavaFoil+Calcfoil stall+Eppler ext transition |  |  |  | L/D Max: | 116.249 | at alpha= | 4 | deg
Re: | 750000 |  |  | Cd Min: | 0.00711 | at alpha= | -0.5 | deg
Mach: | 0.5 |  |  | Cl=0 at alpha= | -3.9044 | deg
|  |  |  | @ Cl=0.1, Cd= | 0.0089504
|  |  |  | @ Cl=0.4, Cd= | 0.00724
|  |  |  | @ Cl=0.6, Cd= | 0.0071303
alpha (deg) | Cl | Cd | Cm | Cl/Cd
-20 | -0.884 | 0.20805 | -0.048 | -4.248
-19.5 | -0.854 | 0.19673 | -0.046 | -4.342
-19 | -0.827 | 0.19068 | -0.046 | -4.338
-18.5 | -0.8 | 0.18616 | -0.046 | -4.298
-18 | -0.773 | 0.18205 | -0.046 | -4.248
-17.5 | -0.746 | 0.17776 | -0.046 | -4.199
-17 | -0.719 | 0.1757 | -0.046 | -4.094
-16.5 | -0.691 | 0.1651 | -0.045 | -4.183
-16 | -0.663 | 0.15996 | -0.044 | -4.147
-15.5 | -0.636 | 0.15017 | -0.045 | -4.237
-15 | -0.609 | 0.14785 | -0.045 | -4.121
-14.5 | -0.582 | 0.14181 | -0.045 | -4.105
-14 | -0.554 | 0.14137 | -0.044 | -3.92
-13.5 | -0.526 | 0.13481 | -0.043 | -3.904
-13 | -0.499 | 0.13111 | -0.043 | -3.806
-12.5 | -0.472 | 0.12756 | -0.043 | -3.699
-12 | -0.444 | 0.12413 | -0.044 | -3.581
-11.5 | -0.417 | 0.11935 | -0.044 | -3.495
-11 | -0.39 | 0.11568 | -0.044 | -3.37
-10.5 | -0.362 | 0.10229 | -0.041 | -3.537
-10 | -0.334 | 0.0998 | -0.041 | -3.351
-9.5 | -0.307 | 0.09456 | -0.042 | -3.247
-9 | -0.28 | 0.09985 | -0.042 | -2.801
-8.5 | -0.252 | 0.08926 | -0.042 | -2.826
-8 | -0.225 | 0.0822 | -0.039 | -2.732
-7.5 | -0.197 | 0.0567 | -0.041 | -3.479
-7 | -0.235 | 0.05638 | -0.039 | -4.167
-6.5 | -0.239 | 0.04771 | -0.042 | -5
-6 | -0.207 | 0.04282 | -0.046 | -4.833
-5.5 | -0.164 | 0.03995 | -0.048 | -4.113
-5 | -0.116 | 0.03746 | -0.048 | -3.092
-4.5 | -0.08 | 0.00943 | -0.103 | -8.464
-4 | -0.013 | 0.00922 | -0.104 | -1.444
-3.5 | 0.055 | 0.00901 | -0.104 | 6.054
-3 | 0.123 | 0.00892 | -0.105 | 13.803
-2.5 | 0.192 | 0.00883 | -0.106 | 21.763
-2 | 0.261 | 0.00869 | -0.106 | 30.065
-1.5 | 0.33 | 0.00875 | -0.107 | 37.765
-1 | 0.4 | 0.00724 | -0.108 | 55.284
-0.5 | 0.469 | 0.00711 | -0.108 | 65.96
0 | 0.537 | 0.00726 | -0.109 | 74.075
0.5 | 0.605 | 0.00712 | -0.109 | 85.006
1 | 0.673 | 0.00772 | -0.11 | 87.184
1.5 | 0.741 | 0.00793 | -0.11 | 93.403
2 | 0.808 | 0.00812 | -0.111 | 99.58
2.5 | 0.875 | 0.00835 | -0.111 | 104.879
3 | 0.936 | 0.00857 | -0.112 | 109.202
3.5 | 0.999 | 0.00883 | -0.112 | 113.178
4 | 1.06 | 0.00912 | -0.113 | 116.249
4.5 | 1.108 | 0.0161 | -0.112 | 68.807
5 | 1.16 | 0.01705 | -0.112 | 68.035
5.5 | 1.206 | 0.01809 | -0.113 | 66.667
6 | 1.242 | 0.01926 | -0.113 | 64.5
6.5 | 1.265 | 0.02069 | -0.113 | 61.138
7 | 1.247 | 0.02217 | -0.114 | 56.264
7.5 | 0.948 | 0.05509 | -0.049 | 17.204
8 | 0.641 | 0.07381 | -0.042 | 8.688
8.5 | 0.668 | 0.08466 | -0.045 | 7.889
9 | 0.694 | 0.09056 | -0.044 | 7.664
9.5 | 0.721 | 0.09878 | -0.049 | 7.299
10 | 0.747 | 0.10155 | -0.049 | 7.357
10.5 | 0.773 | 0.10208 | -0.05 | 7.575
11 | 0.8 | 0.11856 | -0.055 | 6.751
11.5 | 0.826 | 0.11541 | -0.055 | 7.16
12 | 0.852 | 0.11894 | -0.056 | 7.165
12.5 | 0.878 | 0.12619 | -0.057 | 6.959
13 | 0.905 | 0.13708 | -0.06 | 6.605
13.5 | 0.931 | 0.14181 | -0.061 | 6.565
14 | 0.957 | 0.14498 | -0.062 | 6.6
14.5 | 0.985 | 0.15796 | -0.066 | 6.238
15 | 1.01 | 0.15401 | -0.066 | 6.557
15.5 | 1.035 | 0.16398 | -0.066 | 6.314
16 | 1.061 | 0.1706 | -0.067 | 6.221
16.5 | 1.089 | 0.17473 | -0.07 | 6.232
17 | 1.114 | 0.17662 | -0.071 | 6.308
17.5 | 1.139 | 0.18275 | -0.071 | 6.234
18 | 1.165 | 0.19295 | -0.073 | 6.039
18.5 | 1.192 | 0.20069 | -0.075 | 5.942
19 | 1.217 | 0.20489 | -0.075 | 5.942
19.5 | 1.242 | 0.2031 | -0.076 | 6.118
20 | 1.268 | 0.2127 | -0.077 | 5.961

## 40. Re 750k Mach 0.50 (2)
BIGFOIL.COM POLAR EXPORT
NACA64-512 a=0.8
NACA64-512 a=0.8 |  |  |  | Cl Max: | 1.2349 | at alpha= | 10 | deg
XFOIL ncrit=9 |  |  |  | L/D Max: | 121.822 | at alpha= | 4 | deg
Re: | 750000 |  |  | Cd Min: | 0.25258 | at alpha= | -20 | deg
Mach: | 0.5 |  |  | Cl=0 at alpha= | -3.9325 | deg
|  |  |  | @ Cl=0.1, Cd= | 0.0096052
|  |  |  | @ Cl=0.4, Cd= | 0.0068119
|  |  |  | @ Cl=0.6, Cd= | 0.0071661
alpha (deg) | Cl | Cd | Cm | Cl/Cd
-20 | -0.6204 | 0.25258 | 0.0147 | -2.4563
-19.5 | -0.5972 | 0.24473 | 0.0096 | -2.4402
-19 | -0.5744 | 0.2367 | 0.0045 | -2.4267
-18.5 | -0.5522 | 0.22798 | -0.0012 | -2.4221
-18 | -0.5309 | 0.21981 | -0.0066 | -2.4153
-17.5 | -0.5085 | 0.21143 | -0.0109 | -2.4051
-17 | -0.4852 | 0.20455 | -0.015 | -2.372
-16.5 | -0.4632 | 0.19689 | -0.0196 | -2.3526
-16 | -0.4426 | 0.18833 | -0.0249 | -2.3501
-15.5 | -0.4251 | 0.18001 | -0.0304 | -2.3615
-15 | -0.4048 | 0.17165 | -0.0342 | -2.3583
-14.5 | -0.3825 | 0.16497 | -0.0373 | -2.3186
-14 | -0.3631 | 0.15766 | -0.0413 | -2.3031
-13.5 | -0.3521 | 0.14928 | -0.0474 | -2.3587
-12.5 | -0.3077 | 0.13339 | -0.0557 | -2.3068
-12 | -0.2796 | 0.12518 | -0.063 | -2.2336
-11.5 | -0.2602 | 0.115 | -0.074 | -2.2626
-11 | -0.2417 | 0.1056 | -0.0801 | -2.2888
-10.5 | -0.218 | 0.09901 | -0.0836 | -2.2018
-10 | -0.2009 | 0.09272 | -0.0869 | -2.1667
-9.5 | -0.1916 | 0.08582 | -0.0902 | -2.2326
-9 | -0.1885 | 0.07743 | -0.0957 | -2.4345
-8.5 | -0.1842 | 0.06959 | -0.0993 | -2.6469
-8 | -0.1841 | 0.0609 | -0.1039 | -3.023
-7.5 | -0.2054 | 0.05105 | -0.1084 | -4.0235
-7 | -0.2401 | 0.03926 | -0.1162 | -6.1156
-6.5 | -0.2475 | 0.03177 | -0.1186 | -7.7904
-6 | -0.2348 | 0.02419 | -0.1194 | -9.7065
-5.5 | -0.1935 | 0.01869 | -0.1189 | -10.3531
-5 | -0.1364 | 0.01519 | -0.1181 | -8.9796
-4.5 | -0.0735 | 0.01291 | -0.117 | -5.6933
-4 | -0.0086 | 0.01146 | -0.1161 | -0.75044
-3.5 | 0.0551 | 0.01 | -0.1155 | 5.51
-3 | 0.1222 | 0.00941 | -0.1154 | 12.9862
-2.5 | 0.1892 | 0.00876 | -0.1155 | 21.5982
-2 | 0.2561 | 0.00811 | -0.1159 | 31.5783
-1.5 | 0.3205 | 0.00677 | -0.1169 | 47.3412
-1 | 0.3878 | 0.00679 | -0.1171 | 57.1134
-0.5 | 0.4546 | 0.00691 | -0.1171 | 65.7887
0 | 0.5213 | 0.00702 | -0.1172 | 74.2593
0.5 | 0.5884 | 0.00714 | -0.1174 | 82.409
1 | 0.6552 | 0.00729 | -0.1176 | 89.8765
1.5 | 0.7224 | 0.00743 | -0.1177 | 97.2275
2 | 0.7895 | 0.0076 | -0.1177 | 103.8816
2.5 | 0.856 | 0.00779 | -0.1175 | 109.8845
3 | 0.9219 | 0.00799 | -0.1169 | 115.3817
3.5 | 0.983 | 0.00822 | -0.1151 | 119.5864
4 | 1.0428 | 0.00856 | -0.1129 | 121.8224
4.5 | 1.0959 | 0.00913 | -0.1095 | 120.0329
5 | 1.096 | 0.01143 | -0.0982 | 95.888
5.5 | 1.082 | 0.01428 | -0.0859 | 75.7703
6 | 1.0921 | 0.01661 | -0.0779 | 65.7495
6.5 | 1.1195 | 0.01887 | -0.0724 | 59.327
7 | 1.1422 | 0.02165 | -0.067 | 52.7575
7.5 | 1.1652 | 0.02468 | -0.062 | 47.2123
8 | 1.1844 | 0.02823 | -0.0573 | 41.9554
8.5 | 1.1945 | 0.03275 | -0.0525 | 36.4733
9 | 1.2149 | 0.03694 | -0.0483 | 32.8885
9.5 | 1.2305 | 0.04193 | -0.0444 | 29.3465
10 | 1.2349 | 0.0486 | -0.0413 | 25.4095
10.5 | 1.2237 | 0.05749 | -0.04 | 21.2854
11 | 1.1998 | 0.06849 | -0.0416 | 17.5179
11.5 | 1.1702 | 0.08128 | -0.0462 | 14.3971
12 | 1.1388 | 0.09576 | -0.0536 | 11.8922
12.5 | 1.1086 | 0.11185 | -0.0636 | 9.9115
13 | 1.0832 | 0.12916 | -0.075 | 8.3865
13.5 | 1.0615 | 0.14712 | -0.0863 | 7.2152
14 | 1.0465 | 0.16414 | -0.0967 | 6.3757
14.5 | 1.0395 | 0.1807 | -0.1065 | 5.7526
15 | 1.0427 | 0.19487 | -0.1148 | 5.3507

## 41. Re 1M Mach 0.00 (1)
BIGFOIL.COM POLAR EXPORT
NACA64-512 a=0.8
NACA64-512 a=0.8 |  |  |  | Cl Max: | 1.354 | at alpha= | 10 | deg
JavaFoil+Calcfoil stall+Eppler ext transition |  |  |  | L/D Max: | 141.772 | at alpha= | 4.5 | deg
Re: | 1000000 |  |  | Cd Min: | 0.00619 | at alpha= | -1.5 | deg
Mach: | 0 |  |  | Cl=0 at alpha= | -3.9 | deg
|  |  |  | @ Cl=0.1, Cd= | 0.007913
|  |  |  | @ Cl=0.4, Cd= | 0.0063788
|  |  |  | @ Cl=0.6, Cd= | 0.006715
alpha (deg) | Cl | Cd | Cm | Cl/Cd
-18 | -0.467 | 0.17517 | -0.032 | -2.667
-17.5 | -0.485 | 0.16498 | -0.032 | -2.938
-17 | -0.502 | 0.15299 | -0.032 | -3.28
-16.5 | -0.518 | 0.14368 | -0.032 | -3.607
-16 | -0.533 | 0.13839 | -0.031 | -3.854
-15.5 | -0.547 | 0.13041 | -0.031 | -4.196
-15 | -0.559 | 0.12075 | -0.031 | -4.633
-14.5 | -0.57 | 0.11084 | -0.031 | -5.14
-14 | -0.577 | 0.10539 | -0.032 | -5.478
-13.5 | -0.582 | 0.10018 | -0.033 | -5.809
-13 | -0.583 | 0.09439 | -0.033 | -6.178
-12.5 | -0.579 | 0.08857 | -0.034 | -6.534
-12 | -0.569 | 0.08262 | -0.034 | -6.887
-11.5 | -0.556 | 0.07714 | -0.036 | -7.205
-11 | -0.539 | 0.07246 | -0.036 | -7.435
-10.5 | -0.518 | 0.06811 | -0.037 | -7.609
-10 | -0.493 | 0.06352 | -0.037 | -7.755
-9.5 | -0.464 | 0.05953 | -0.039 | -7.79
-9 | -0.432 | 0.05578 | -0.04 | -7.742
-8.5 | -0.397 | 0.052 | -0.041 | -7.644
-8 | -0.361 | 0.0484 | -0.044 | -7.464
-7.5 | -0.399 | 0.00959 | -0.086 | -41.613
-7 | -0.348 | 0.0093 | -0.087 | -37.44
-6.5 | -0.296 | 0.0091 | -0.087 | -32.489
-6 | -0.241 | 0.00883 | -0.088 | -27.307
-5.5 | -0.185 | 0.00858 | -0.088 | -21.602
-5 | -0.128 | 0.00843 | -0.089 | -15.229
-4.5 | -0.07 | 0.0083 | -0.089 | -8.472
-4 | -0.012 | 0.00812 | -0.09 | -1.436
-3.5 | 0.048 | 0.00801 | -0.09 | 5.937
-3 | 0.107 | 0.0079 | -0.091 | 13.555
-2.5 | 0.167 | 0.00786 | -0.092 | 21.221
-2 | 0.227 | 0.00782 | -0.092 | 28.99
-1.5 | 0.286 | 0.00619 | -0.093 | 46.245
-1 | 0.347 | 0.00628 | -0.093 | 55.211
-0.5 | 0.406 | 0.00639 | -0.094 | 63.548
0 | 0.466 | 0.00648 | -0.094 | 71.884
0.5 | 0.526 | 0.00662 | -0.095 | 79.405
1 | 0.585 | 0.00677 | -0.095 | 86.442
1.5 | 0.645 | 0.00655 | -0.096 | 98.476
2 | 0.704 | 0.00669 | -0.096 | 105.205
2.5 | 0.763 | 0.0068 | -0.097 | 112.198
3 | 0.818 | 0.00697 | -0.097 | 117.346
3.5 | 0.875 | 0.0067 | -0.098 | 130.629
4 | 0.931 | 0.0068 | -0.098 | 137.003
4.5 | 0.986 | 0.00695 | -0.099 | 141.772
5 | 1.03 | 0.01314 | -0.098 | 78.38
5.5 | 1.081 | 0.01368 | -0.099 | 79.016
6 | 1.129 | 0.01426 | -0.099 | 79.144
6.5 | 1.174 | 0.01489 | -0.099 | 78.858
7 | 1.215 | 0.01556 | -0.1 | 78.069
7.5 | 1.252 | 0.01629 | -0.1 | 76.827
8 | 1.284 | 0.01707 | -0.1 | 75.23
8.5 | 1.312 | 0.01797 | -0.101 | 72.989
9 | 1.334 | 0.01888 | -0.101 | 70.643
9.5 | 1.35 | 0.01989 | -0.101 | 67.846
10 | 1.354 | 0.0209 | -0.102 | 64.804
10.5 | 1.351 | 0.02204 | -0.102 | 61.309
11 | 1.341 | 0.02333 | -0.102 | 57.48
11.5 | 1.32 | 0.02521 | -0.102 | 52.334
12 | 1.286 | 0.02786 | -0.101 | 46.177
12.5 | 1.072 | 0.08319 | -0.06 | 12.882
13 | 1.039 | 0.0921 | -0.053 | 11.277
13.5 | 1.008 | 0.0978 | -0.051 | 10.306
14 | 0.975 | 0.10448 | -0.05 | 9.333
14.5 | 0.94 | 0.11178 | -0.048 | 8.405
15 | 0.903 | 0.12022 | -0.048 | 7.513

## 42. Re 1M Mach 0.00 (2)
BIGFOIL.COM POLAR EXPORT
NACA64-512 a=0.8
NACA64-512 a=0.8 |  |  |  | Cl Max: | 1.5134 | at alpha= | 16.5 | deg
XFOIL ncrit=9 |  |  |  | L/D Max: | 131.586 | at alpha= | 4.5 | deg
Re: | 1000000 |  |  | Cd Min: | 0.22879 | at alpha= | -20 | deg
Mach: | 0 |  |  | Cl=0 at alpha= | -3.9489 | deg
|  |  |  | @ Cl=0.1, Cd= | 0.0076875
|  |  |  | @ Cl=0.4, Cd= | 0.0057002
|  |  |  | @ Cl=0.6, Cd= | 0.0059581
alpha (deg) | Cl | Cd | Cm | Cl/Cd
-20 | -0.5713 | 0.22879 | 0.0098 | -2.497
-19.5 | -0.5543 | 0.22094 | 0.0052 | -2.5088
-19 | -0.5394 | 0.2135 | 0.0007 | -2.5265
-18.5 | -0.5232 | 0.20637 | -0.0028 | -2.5353
-18 | -0.5058 | 0.20046 | -0.0064 | -2.5232
-17.5 | -0.4889 | 0.19431 | -0.0101 | -2.5161
-17 | -0.4723 | 0.18786 | -0.0138 | -2.5141
-16.5 | -0.4609 | 0.17904 | -0.0186 | -2.5743
-16 | -0.4485 | 0.17096 | -0.0226 | -2.6234
-15.5 | -0.4339 | 0.16415 | -0.0252 | -2.6433
-15 | -0.4187 | 0.15807 | -0.0283 | -2.6488
-14.5 | -0.4045 | 0.15161 | -0.0315 | -2.668
-14 | -0.4004 | 0.14167 | -0.0366 | -2.8263
-13.5 | -0.3968 | 0.13235 | -0.04 | -2.9981
-12 | -0.3623 | 0.11109 | -0.0514 | -3.2613
-11.5 | -0.3617 | 0.09636 | -0.062 | -3.7536
-11 | -0.333 | 0.08983 | -0.0694 | -3.707
-10.5 | -0.3153 | 0.08186 | -0.0767 | -3.8517
-9.5 | -0.5417 | 0.02974 | -0.0987 | -18.2145
-9 | -0.5193 | 0.02356 | -0.0981 | -22.0416
-8.5 | -0.4807 | 0.01971 | -0.0975 | -24.3886
-8 | -0.4325 | 0.01764 | -0.0973 | -24.5181
-7.5 | -0.3874 | 0.01428 | -0.0969 | -27.1289
-7 | -0.334 | 0.01338 | -0.0971 | -24.9626
-6.5 | -0.281 | 0.0123 | -0.097 | -22.8455
-6 | -0.2268 | 0.01134 | -0.0971 | -20
-5.5 | -0.1717 | 0.01069 | -0.0973 | -16.0617
-5 | -0.1183 | 0.00945 | -0.0974 | -12.5185
-4.5 | -0.062 | 0.00897 | -0.0978 | -6.9119
-4 | -0.0058 | 0.00837 | -0.0981 | -0.69295
-3.5 | 0.0509 | 0.00799 | -0.0985 | 6.3705
-3 | 0.1077 | 0.00764 | -0.0989 | 14.0969
-2.5 | 0.1643 | 0.00712 | -0.0994 | 23.0758
-2 | 0.2192 | 0.00584 | -0.1005 | 37.5342
-1.5 | 0.2761 | 0.00567 | -0.1009 | 48.6949
-1 | 0.3334 | 0.00567 | -0.1013 | 58.8007
-0.5 | 0.3903 | 0.00569 | -0.1015 | 68.594
0 | 0.4473 | 0.00575 | -0.1018 | 77.7913
0.5 | 0.5044 | 0.00582 | -0.1022 | 86.6667
1 | 0.5613 | 0.00589 | -0.1026 | 95.2971
1.5 | 0.6181 | 0.00599 | -0.1029 | 103.1886
2 | 0.6746 | 0.0061 | -0.1032 | 110.5902
2.5 | 0.7306 | 0.00622 | -0.1034 | 117.4598
3 | 0.7858 | 0.00639 | -0.1034 | 122.9734
4 | 0.8934 | 0.00688 | -0.103 | 129.8547
4.5 | 0.9461 | 0.00719 | -0.1027 | 131.5855
5 | 0.992 | 0.00798 | -0.1012 | 124.3108
5.5 | 1.0211 | 0.01003 | -0.0974 | 101.8046
6 | 1.0507 | 0.01138 | -0.0932 | 92.3286
6.5 | 1.088 | 0.01266 | -0.0906 | 85.94
7 | 1.1283 | 0.01362 | -0.0884 | 82.8414
7.5 | 1.1675 | 0.01443 | -0.0859 | 80.9078
8 | 1.1972 | 0.01546 | -0.0817 | 77.4386
8.5 | 1.23 | 0.0164 | -0.0784 | 75
9 | 1.2538 | 0.01794 | -0.074 | 69.8885
9.5 | 1.2848 | 0.01914 | -0.0709 | 67.1264
10 | 1.3154 | 0.02044 | -0.068 | 64.3542
10.5 | 1.3397 | 0.02222 | -0.0646 | 60.2925
11 | 1.3601 | 0.02439 | -0.061 | 55.7647
11.5 | 1.3865 | 0.02622 | -0.0584 | 52.8795
12 | 1.4127 | 0.02813 | -0.0561 | 50.2204
12.5 | 1.4223 | 0.03154 | -0.0526 | 45.0951
13 | 1.4437 | 0.03412 | -0.0506 | 42.3124
13.5 | 1.4669 | 0.03662 | -0.0489 | 40.0573
14 | 1.4863 | 0.03958 | -0.0474 | 37.5518
14.5 | 1.4864 | 0.04477 | -0.0455 | 33.2008
15 | 1.4937 | 0.04952 | -0.0444 | 30.1636
15.5 | 1.5039 | 0.05419 | -0.0439 | 27.7524
16 | 1.5113 | 0.05943 | -0.044 | 25.4299
16.5 | 1.5134 | 0.06567 | -0.0445 | 23.0455
17 | 1.5134 | 0.0725 | -0.0458 | 20.8745
17.5 | 1.5037 | 0.0812 | -0.0481 | 18.5185
18 | 1.4806 | 0.09265 | -0.0519 | 15.9806
18.5 | 1.4478 | 0.10665 | -0.0578 | 13.5752
19 | 1.4111 | 0.12253 | -0.0658 | 11.5164
19.5 | 1.3858 | 0.13706 | -0.0742 | 10.1109
20 | 1.3526 | 0.15421 | -0.0848 | 8.7712

## 43. Re 1M Mach 0.10 (1)
BIGFOIL.COM POLAR EXPORT
NACA64-512 a=0.8
NACA64-512 a=0.8 |  |  |  | Cl Max: | 1.35 | at alpha= | 10 | deg
JavaFoil+Calcfoil stall+Eppler ext transition |  |  |  | L/D Max: | 141.775 | at alpha= | 4.5 | deg
Re: | 1000000 |  |  | Cd Min: | 0.0062 | at alpha= | -1.5 | deg
Mach: | 0.1 |  |  | Cl=0 at alpha= | -3.9 | deg
|  |  |  | @ Cl=0.1, Cd= | 0.0079753
|  |  |  | @ Cl=0.4, Cd= | 0.006384
|  |  |  | @ Cl=0.6, Cd= | 0.006736
alpha (deg) | Cl | Cd | Cm | Cl/Cd
-18 | -0.423 | 0.18131 | -0.032 | -2.33
-17.5 | -0.443 | 0.16574 | -0.032 | -2.672
-17 | -0.463 | 0.15487 | -0.032 | -2.988
-16.5 | -0.482 | 0.14726 | -0.033 | -3.275
-16 | -0.501 | 0.13937 | -0.032 | -3.593
-15.5 | -0.518 | 0.13257 | -0.031 | -3.907
-15 | -0.533 | 0.12462 | -0.031 | -4.28
-14.5 | -0.547 | 0.11486 | -0.031 | -4.761
-14 | -0.558 | 0.10793 | -0.032 | -5.168
-13.5 | -0.566 | 0.10146 | -0.032 | -5.575
-13 | -0.57 | 0.09557 | -0.033 | -5.963
-12.5 | -0.568 | 0.08991 | -0.034 | -6.321
-12 | -0.561 | 0.08352 | -0.035 | -6.716
-11.5 | -0.55 | 0.07867 | -0.035 | -6.987
-11 | -0.534 | 0.07377 | -0.035 | -7.242
-10.5 | -0.515 | 0.068 | -0.036 | -7.577
-10 | -0.491 | 0.06399 | -0.037 | -7.669
-9.5 | -0.463 | 0.06002 | -0.039 | -7.709
-9 | -0.431 | 0.05618 | -0.04 | -7.68
-8.5 | -0.398 | 0.05226 | -0.041 | -7.607
-8 | -0.361 | 0.04886 | -0.043 | -7.397
-7.5 | -0.325 | 0.04426 | -0.049 | -7.338
-7 | -0.349 | 0.00928 | -0.087 | -37.642
-6.5 | -0.297 | 0.0091 | -0.088 | -32.586
-6 | -0.242 | 0.00886 | -0.088 | -27.341
-5.5 | -0.186 | 0.00864 | -0.089 | -21.545
-5 | -0.129 | 0.00841 | -0.089 | -15.329
-4.5 | -0.071 | 0.00828 | -0.09 | -8.531
-4 | -0.012 | 0.00818 | -0.09 | -1.432
-3.5 | 0.048 | 0.00801 | -0.091 | 5.965
-3 | 0.108 | 0.00797 | -0.091 | 13.5
-2.5 | 0.168 | 0.00788 | -0.092 | 21.267
-2 | 0.228 | 0.00782 | -0.093 | 29.134
-1.5 | 0.288 | 0.0062 | -0.093 | 46.414
-1 | 0.348 | 0.00628 | -0.094 | 55.466
-0.5 | 0.408 | 0.0064 | -0.094 | 63.857
0 | 0.469 | 0.00652 | -0.095 | 71.869
0.5 | 0.528 | 0.00662 | -0.095 | 79.783
1 | 0.588 | 0.00677 | -0.096 | 86.834
1.5 | 0.648 | 0.0066 | -0.096 | 98.108
2 | 0.707 | 0.00669 | -0.097 | 105.675
2.5 | 0.767 | 0.0068 | -0.097 | 112.687
3 | 0.822 | 0.00698 | -0.098 | 117.816
3.5 | 0.879 | 0.00673 | -0.098 | 130.726
4 | 0.936 | 0.00683 | -0.099 | 137.004
4.5 | 0.99 | 0.00698 | -0.099 | 141.775
5 | 1.035 | 0.01322 | -0.099 | 78.265
5.5 | 1.085 | 0.01376 | -0.099 | 78.846
6 | 1.133 | 0.01436 | -0.1 | 78.91
6.5 | 1.179 | 0.01501 | -0.1 | 78.557
7 | 1.219 | 0.01571 | -0.1 | 77.613
7.5 | 1.255 | 0.01645 | -0.101 | 76.287
8 | 1.287 | 0.01729 | -0.101 | 74.431
8.5 | 1.313 | 0.01815 | -0.101 | 72.345
9 | 1.334 | 0.01912 | -0.102 | 69.766
9.5 | 1.348 | 0.02016 | -0.102 | 66.877
10 | 1.35 | 0.02129 | -0.102 | 63.388
10.5 | 1.343 | 0.02237 | -0.102 | 60.053
11 | 1.329 | 0.02375 | -0.102 | 55.954
11.5 | 1.259 | 0.03149 | -0.098 | 39.99
12 | 1.082 | 0.07699 | -0.064 | 14.051
12.5 | 1.044 | 0.08627 | -0.054 | 12.103
13 | 1.011 | 0.09336 | -0.051 | 10.833
13.5 | 0.976 | 0.10045 | -0.05 | 9.721
14 | 0.939 | 0.10667 | -0.048 | 8.799
14.5 | 0.899 | 0.11742 | -0.047 | 7.654
15 | 0.858 | 0.12287 | -0.047 | 6.982

## 44. Re 1M Mach 0.10 (2)
BIGFOIL.COM POLAR EXPORT
NACA64-512 a=0.8
NACA64-512 a=0.8 |  |  |  | Cl Max: | 1.4964 | at alpha= | 16 | deg
XFOIL ncrit=9 |  |  |  | L/D Max: | 131.423 | at alpha= | 4.5 | deg
Re: | 1000000 |  |  | Cd Min: | 0.15285 | at alpha= | 19.5 | deg
Mach: | 0.1 |  |  | Cl=0 at alpha= | -3.9474 | deg
|  |  |  | @ Cl=0.1, Cd= | 0.0077202
|  |  |  | @ Cl=0.4, Cd= | 0.0057266
|  |  |  | @ Cl=0.6, Cd= | 0.005976
alpha (deg) | Cl | Cd | Cm | Cl/Cd
-14 | -0.3987 | 0.14227 | -0.0368 | -2.8024
-13.5 | -0.3948 | 0.13294 | -0.0402 | -2.9698
-12 | -0.3583 | 0.11159 | -0.052 | -3.2109
-11.5 | -0.356 | 0.09731 | -0.0623 | -3.6584
-11 | -0.3273 | 0.09086 | -0.0694 | -3.6022
-10.5 | -0.3092 | 0.08307 | -0.0764 | -3.7222
-10 | -0.3772 | 0.05779 | -0.0919 | -6.5271
-9.5 | -0.4615 | 0.04294 | -0.0994 | -10.7476
-9 | -0.5113 | 0.02625 | -0.0993 | -19.4781
-8.5 | -0.4807 | 0.02081 | -0.0985 | -23.0995
-7.5 | -0.3893 | 0.01468 | -0.0977 | -26.5191
-7 | -0.3361 | 0.01362 | -0.0978 | -24.6769
-6.5 | -0.2827 | 0.0125 | -0.0978 | -22.616
-6 | -0.2284 | 0.01147 | -0.0978 | -19.9128
-5.5 | -0.1728 | 0.0108 | -0.0979 | -16
-5 | -0.1191 | 0.0095 | -0.098 | -12.5368
-4.5 | -0.0626 | 0.00902 | -0.0983 | -6.9401
-4 | -0.006 | 0.00842 | -0.0986 | -0.71259
-3.5 | 0.051 | 0.00802 | -0.099 | 6.3591
-3 | 0.1082 | 0.00767 | -0.0994 | 14.1069
-2.5 | 0.1651 | 0.00718 | -0.0999 | 22.9944
-2 | 0.2204 | 0.00588 | -0.101 | 37.483
-1.5 | 0.2776 | 0.00569 | -0.1014 | 48.7873
-1 | 0.3352 | 0.0057 | -0.1018 | 58.807
-0.5 | 0.3924 | 0.00572 | -0.102 | 68.6014
0 | 0.4497 | 0.00577 | -0.1023 | 77.9376
0.5 | 0.5071 | 0.00584 | -0.1027 | 86.8322
1 | 0.5644 | 0.00592 | -0.1031 | 95.3378
1.5 | 0.6216 | 0.00601 | -0.1034 | 103.4276
2 | 0.6785 | 0.00612 | -0.1037 | 110.866
2.5 | 0.7348 | 0.00625 | -0.1039 | 117.568
3 | 0.7902 | 0.00643 | -0.1038 | 122.8927
3.5 | 0.8446 | 0.00665 | -0.1037 | 127.0075
4 | 0.8986 | 0.00691 | -0.1034 | 130.0434
4.5 | 0.9515 | 0.00724 | -0.103 | 131.4227
5 | 0.9965 | 0.00811 | -0.1014 | 122.873
5.5 | 1.0251 | 0.01019 | -0.0974 | 100.5986
6 | 1.0543 | 0.01153 | -0.0931 | 91.4397
6.5 | 1.0914 | 0.01281 | -0.0903 | 85.1991
7 | 1.132 | 0.01373 | -0.088 | 82.4472
7.5 | 1.1686 | 0.01458 | -0.0849 | 80.1509
8 | 1.1982 | 0.01565 | -0.0806 | 76.5623
8.5 | 1.2309 | 0.01665 | -0.0773 | 73.9279
9 | 1.2513 | 0.01844 | -0.0724 | 67.8579
9.5 | 1.2853 | 0.01953 | -0.0697 | 65.8116
10 | 1.3154 | 0.02092 | -0.0667 | 62.8776
10.5 | 1.3349 | 0.02311 | -0.0627 | 57.7629
11 | 1.3596 | 0.02507 | -0.0596 | 54.2321
11.5 | 1.3852 | 0.02704 | -0.057 | 51.2278
12 | 1.4101 | 0.02915 | -0.0545 | 48.3739
12.5 | 1.4162 | 0.03303 | -0.051 | 42.8762
13 | 1.4409 | 0.03543 | -0.0492 | 40.6689
13.5 | 1.4631 | 0.03815 | -0.0476 | 38.3512
14 | 1.4771 | 0.04183 | -0.046 | 35.312
14.5 | 1.4744 | 0.0476 | -0.0442 | 30.9748
15 | 1.4852 | 0.05219 | -0.0434 | 28.4576
15.5 | 1.4916 | 0.05755 | -0.0432 | 25.9183
16 | 1.4964 | 0.06342 | -0.0436 | 23.5951
16.5 | 1.4947 | 0.07049 | -0.0446 | 21.2044
17 | 1.4885 | 0.07865 | -0.0466 | 18.9256
17.5 | 1.4716 | 0.08898 | -0.0499 | 16.5385
18 | 1.4392 | 0.10278 | -0.0555 | 14.0027
18.5 | 1.4034 | 0.1183 | -0.0632 | 11.8631
19.5 | 1.3323 | 0.15285 | -0.0838 | 8.7164

## 45. Re 1M Mach 0.25 (1)
BIGFOIL.COM POLAR EXPORT
NACA64-512 a=0.8
NACA64-512 a=0.8 |  |  |  | Cl Max: | 1.325 | at alpha= | 9 | deg
JavaFoil+Calcfoil stall+Eppler ext transition |  |  |  | L/D Max: | 146.416 | at alpha= | 4 | deg
Re: | 1000000 |  |  | Cd Min: | 0.00629 | at alpha= | -1.5 | deg
Mach: | 0.25 |  |  | Cl=0 at alpha= | -3.9016 | deg
|  |  |  | @ Cl=0.1, Cd= | 0.0080342
|  |  |  | @ Cl=0.4, Cd= | 0.0064674
|  |  |  | @ Cl=0.6, Cd= | 0.0066013
alpha (deg) | Cl | Cd | Cm | Cl/Cd
-16.5 | -0.073 | 0.17733 | -0.034 | -0.41
-16 | -0.164 | 0.17106 | -0.034 | -0.961
-15.5 | -0.234 | 0.1681 | -0.034 | -1.391
-15 | -0.29 | 0.14897 | -0.034 | -1.945
-14.5 | -0.339 | 0.13313 | -0.034 | -2.548
-14 | -0.383 | 0.12291 | -0.034 | -3.117
-13.5 | -0.421 | 0.12141 | -0.032 | -3.469
-13 | -0.453 | 0.10905 | -0.032 | -4.158
-12.5 | -0.476 | 0.09971 | -0.032 | -4.771
-12 | -0.488 | 0.09055 | -0.032 | -5.395
-11.5 | -0.495 | 0.08401 | -0.034 | -5.892
-11 | -0.495 | 0.07748 | -0.035 | -6.388
-10.5 | -0.488 | 0.07209 | -0.035 | -6.77
-10 | -0.473 | 0.06698 | -0.037 | -7.063
-9.5 | -0.451 | 0.06252 | -0.037 | -7.219
-9 | -0.426 | 0.05815 | -0.039 | -7.319
-8.5 | -0.396 | 0.05415 | -0.04 | -7.305
-8 | -0.362 | 0.05034 | -0.042 | -7.196
-7.5 | -0.326 | 0.04694 | -0.044 | -6.937
-7 | -0.288 | 0.04222 | -0.051 | -6.815
-6.5 | -0.302 | 0.00932 | -0.09 | -32.389
-6 | -0.247 | 0.00901 | -0.091 | -27.437
-5.5 | -0.19 | 0.00879 | -0.091 | -21.663
-5 | -0.132 | 0.00856 | -0.092 | -15.421
-4.5 | -0.072 | 0.00841 | -0.092 | -8.62
-4 | -0.012 | 0.00828 | -0.093 | -1.451
-3.5 | 0.049 | 0.0081 | -0.093 | 6.053
-3 | 0.111 | 0.00802 | -0.094 | 13.784
-2.5 | 0.172 | 0.00793 | -0.095 | 21.702
-2 | 0.234 | 0.00791 | -0.095 | 29.556
-1.5 | 0.296 | 0.00629 | -0.096 | 47.012
-1 | 0.358 | 0.00642 | -0.096 | 55.791
-0.5 | 0.42 | 0.00649 | -0.097 | 64.618
0 | 0.481 | 0.00661 | -0.097 | 72.783
0.5 | 0.543 | 0.00673 | -0.098 | 80.661
1 | 0.605 | 0.00659 | -0.099 | 91.717
1.5 | 0.665 | 0.00669 | -0.099 | 99.4
2 | 0.726 | 0.00683 | -0.1 | 106.337
2.5 | 0.788 | 0.00697 | -0.1 | 113.046
3 | 0.844 | 0.00672 | -0.101 | 125.611
3.5 | 0.902 | 0.00686 | -0.101 | 131.51
4 | 0.96 | 0.00656 | -0.101 | 146.416
4.5 | 1.015 | 0.00783 | -0.102 | 129.626
5 | 1.059 | 0.0137 | -0.101 | 77.332
5.5 | 1.11 | 0.01431 | -0.102 | 77.59
6 | 1.158 | 0.01498 | -0.102 | 77.313
6.5 | 1.202 | 0.01572 | -0.103 | 76.453
7 | 1.24 | 0.01648 | -0.103 | 75.239
7.5 | 1.272 | 0.01735 | -0.103 | 73.301
8 | 1.297 | 0.01828 | -0.103 | 70.981
8.5 | 1.316 | 0.01929 | -0.104 | 68.189
9 | 1.325 | 0.0205 | -0.104 | 64.656
9.5 | 1.324 | 0.02183 | -0.104 | 60.643
10 | 1.304 | 0.02313 | -0.104 | 56.39
10.5 | 1.268 | 0.02484 | -0.104 | 51.028
11 | 1.022 | 0.07575 | -0.052 | 13.497
11.5 | 0.976 | 0.08214 | -0.05 | 11.878
12 | 0.918 | 0.09031 | -0.046 | 10.166
12.5 | 0.853 | 0.09752 | -0.045 | 8.749
13 | 0.781 | 0.10814 | -0.044 | 7.218
13.5 | 0.701 | 0.12108 | -0.041 | 5.791
14 | 0.617 | 0.12596 | -0.042 | 4.899

## 46. Re 1M Mach 0.25 (2)
BIGFOIL.COM POLAR EXPORT
NACA64-512 a=0.8
NACA64-512 a=0.8 |  |  |  | Cl Max: | 1.4134 | at alpha= | 13.5 | deg
XFOIL ncrit=9 |  |  |  | L/D Max: | 131.299 | at alpha= | 4.5 | deg
Re: | 1000000 |  |  | Cd Min: | 0.23494 | at alpha= | 18.5 | deg
Mach: | 0.25 |  |  | Cl=0 at alpha= | -3.941 | deg
|  |  |  | @ Cl=0.1, Cd= | 0.0078738
|  |  |  | @ Cl=0.4, Cd= | 0.0057978
|  |  |  | @ Cl=0.6, Cd= | 0.0060871
alpha (deg) | Cl | Cd | Cm | Cl/Cd
-20 | -0.58 | 0.23325 | 0.0109 | -2.4866
-19.5 | -0.5616 | 0.22533 | 0.0061 | -2.4923
-19 | -0.5451 | 0.21783 | 0.0014 | -2.5024
-18.5 | -0.5277 | 0.21049 | -0.0023 | -2.507
-18 | -0.5091 | 0.20437 | -0.0062 | -2.4911
-17.5 | -0.491 | 0.19795 | -0.01 | -2.4804
-17 | -0.4732 | 0.19124 | -0.0139 | -2.4744
-16.5 | -0.4595 | 0.18262 | -0.0188 | -2.5162
-16 | -0.4456 | 0.17461 | -0.023 | -2.552
-15.5 | -0.4295 | 0.16752 | -0.0258 | -2.5639
-15 | -0.4129 | 0.16131 | -0.0291 | -2.5597
-14.5 | -0.3975 | 0.15461 | -0.0325 | -2.571
-14 | -0.3906 | 0.1452 | -0.0377 | -2.6901
-12.5 | -0.3544 | 0.12505 | -0.0454 | -2.8341
-12 | -0.3373 | 0.11383 | -0.0555 | -2.9632
-11.5 | -0.3287 | 0.10142 | -0.0646 | -3.241
-11 | -0.2997 | 0.09535 | -0.0706 | -3.1432
-10.5 | -0.2827 | 0.08812 | -0.0762 | -3.2081
-10 | -0.2781 | 0.08046 | -0.0804 | -3.4564
-9.5 | -0.3302 | 0.06063 | -0.0909 | -5.4461
-9 | -0.3939 | 0.0445 | -0.1019 | -8.8517
-8.5 | -0.4337 | 0.03375 | -0.1034 | -12.8504
-8 | -0.4314 | 0.02382 | -0.1032 | -18.1108
-7.5 | -0.3911 | 0.01961 | -0.1026 | -19.9439
-7 | -0.3472 | 0.0152 | -0.1021 | -22.8421
-6.5 | -0.2921 | 0.0138 | -0.1019 | -21.1667
-6 | -0.2367 | 0.01239 | -0.1015 | -19.1041
-5.5 | -0.1798 | 0.01127 | -0.1014 | -15.9539
-5 | -0.124 | 0.00988 | -0.1013 | -12.5506
-4.5 | -0.0657 | 0.00929 | -0.1015 | -7.0721
-4 | -0.0069 | 0.00881 | -0.1017 | -0.7832
-3.5 | 0.0516 | 0.00816 | -0.102 | 6.3235
-3 | 0.1108 | 0.00781 | -0.1023 | 14.1869
-2.5 | 0.1699 | 0.00744 | -0.1027 | 22.836
-2 | 0.2273 | 0.00619 | -0.1038 | 36.7205
-1.5 | 0.2859 | 0.00579 | -0.1043 | 49.3782
-1 | 0.3453 | 0.00577 | -0.1046 | 59.844
-0.5 | 0.4044 | 0.0058 | -0.1049 | 69.7241
0 | 0.4635 | 0.00587 | -0.1052 | 78.9608
0.5 | 0.5227 | 0.00595 | -0.1056 | 87.8487
1 | 0.5818 | 0.00605 | -0.1059 | 96.1653
1.5 | 0.6406 | 0.00617 | -0.1062 | 103.825
2 | 0.6995 | 0.00628 | -0.1064 | 111.3854
2.5 | 0.7576 | 0.00643 | -0.1065 | 117.8227
3 | 0.8154 | 0.00656 | -0.1065 | 124.2988
3.5 | 0.8714 | 0.0068 | -0.1062 | 128.1471
4 | 0.9268 | 0.00709 | -0.1057 | 130.7193
4.5 | 0.9808 | 0.00747 | -0.105 | 131.2985
5.5 | 1.0447 | 0.01106 | -0.0969 | 94.4575
6 | 1.0692 | 0.0123 | -0.091 | 86.9268
6.5 | 1.1091 | 0.01342 | -0.0882 | 82.6453
7 | 1.1423 | 0.0144 | -0.0839 | 79.3264
7.5 | 1.1705 | 0.01569 | -0.0791 | 74.6017
8 | 1.2036 | 0.01687 | -0.0753 | 71.3456
8.5 | 1.2343 | 0.01828 | -0.0715 | 67.5219
9 | 1.254 | 0.02045 | -0.0665 | 61.3203
9.5 | 1.285 | 0.02207 | -0.0633 | 58.2238
10 | 1.311 | 0.02412 | -0.0598 | 54.3532
10.5 | 1.3275 | 0.02702 | -0.0557 | 49.1303
11 | 1.3509 | 0.0296 | -0.0526 | 45.6385
11.5 | 1.3735 | 0.03238 | -0.0499 | 42.4182
12 | 1.3817 | 0.03664 | -0.0467 | 37.7102
12.5 | 1.3969 | 0.04053 | -0.0443 | 34.4658
13 | 1.4129 | 0.04457 | -0.0427 | 31.7007
13.5 | 1.4134 | 0.05053 | -0.0413 | 27.9715
14 | 1.413 | 0.0571 | -0.0406 | 24.7461
14.5 | 1.4036 | 0.06528 | -0.041 | 21.5012
15 | 1.3882 | 0.07492 | -0.0428 | 18.5291
15.5 | 1.3674 | 0.08617 | -0.0465 | 15.8686
16 | 1.3421 | 0.09916 | -0.0521 | 13.5347
16.5 | 1.3079 | 0.11496 | -0.0603 | 11.377
17 | 1.2714 | 0.13288 | -0.0711 | 9.568
17.5 | 1.2268 | 0.15436 | -0.0849 | 7.9477
18 | 1.0624 | 0.22111 | -0.1233 | 4.8048
18.5 | 1.0656 | 0.23494 | -0.1307 | 4.5356

## 47. Re 1M Mach 0.50 (1)
BIGFOIL.COM POLAR EXPORT
NACA64-512 a=0.8
NACA64-512 a=0.8 |  |  |  | Cl Max: | 1.268 | at alpha= | 20 | deg
JavaFoil+Calcfoil stall+Eppler ext transition |  |  |  | L/D Max: | 125.025 | at alpha= | 4 | deg
Re: | 1000000 |  |  | Cd Min: | 0.00652 | at alpha= | 1.5 | deg
Mach: | 0.5 |  |  | Cl=0 at alpha= | -3.9044 | deg
|  |  |  | @ Cl=0.1, Cd= | 0.0084909
|  |  |  | @ Cl=0.4, Cd= | 0.00681
|  |  |  | @ Cl=0.6, Cd= | 0.0069285
alpha (deg) | Cl | Cd | Cm | Cl/Cd
-20 | -0.884 | 0.19349 | -0.048 | -4.568
-19.5 | -0.854 | 0.1867 | -0.046 | -4.576
-19 | -0.827 | 0.18117 | -0.046 | -4.566
-18.5 | -0.8 | 0.17537 | -0.046 | -4.563
-18 | -0.773 | 0.17235 | -0.046 | -4.487
-17.5 | -0.746 | 0.16776 | -0.046 | -4.449
-17 | -0.719 | 0.16178 | -0.047 | -4.447
-16.5 | -0.691 | 0.15663 | -0.045 | -4.41
-16 | -0.663 | 0.15013 | -0.045 | -4.419
-15.5 | -0.636 | 0.14363 | -0.045 | -4.431
-15 | -0.609 | 0.13786 | -0.045 | -4.42
-14.5 | -0.582 | 0.13539 | -0.046 | -4.299
-14 | -0.554 | 0.13776 | -0.045 | -4.025
-13.5 | -0.526 | 0.12821 | -0.043 | -4.105
-13 | -0.499 | 0.12453 | -0.043 | -4.008
-12.5 | -0.472 | 0.12096 | -0.043 | -3.901
-12 | -0.445 | 0.11752 | -0.044 | -3.783
-11.5 | -0.417 | 0.11264 | -0.044 | -3.704
-11 | -0.39 | 0.10728 | -0.044 | -3.634
-10.5 | -0.362 | 0.09652 | -0.042 | -3.749
-10 | -0.335 | 0.09432 | -0.042 | -3.547
-9.5 | -0.307 | 0.08953 | -0.042 | -3.43
-9 | -0.28 | 0.09252 | -0.042 | -3.023
-8.5 | -0.252 | 0.08449 | -0.043 | -2.986
-8 | -0.225 | 0.06798 | -0.04 | -3.305
-7.5 | -0.197 | 0.05562 | -0.042 | -3.549
-7 | -0.235 | 0.05149 | -0.04 | -4.563
-6.5 | -0.239 | 0.04633 | -0.044 | -5.152
-6 | -0.207 | 0.04189 | -0.048 | -4.946
-5.5 | -0.165 | 0.03906 | -0.05 | -4.213
-5 | -0.116 | 0.0365 | -0.051 | -3.179
-4.5 | -0.08 | 0.00896 | -0.103 | -8.908
-4 | -0.013 | 0.00873 | -0.104 | -1.526
-3.5 | 0.055 | 0.00861 | -0.104 | 6.338
-3 | 0.123 | 0.00843 | -0.105 | 14.612
-2.5 | 0.192 | 0.00834 | -0.106 | 23.028
-2 | 0.261 | 0.00829 | -0.106 | 31.504
-1.5 | 0.33 | 0.00826 | -0.107 | 40.024
-1 | 0.4 | 0.00681 | -0.108 | 58.761
-0.5 | 0.469 | 0.00696 | -0.108 | 67.463
0 | 0.538 | 0.00681 | -0.109 | 78.925
0.5 | 0.606 | 0.00694 | -0.109 | 87.331
1 | 0.674 | 0.00677 | -0.11 | 99.582
1.5 | 0.742 | 0.00652 | -0.11 | 113.772
2 | 0.81 | 0.00761 | -0.111 | 106.418
2.5 | 0.877 | 0.00781 | -0.111 | 112.206
3 | 0.937 | 0.00803 | -0.112 | 116.67
3.5 | 1.001 | 0.00825 | -0.112 | 121.347
4 | 1.062 | 0.00849 | -0.113 | 125.025
4.5 | 1.109 | 0.0153 | -0.112 | 72.537
5 | 1.161 | 0.01618 | -0.113 | 71.781
5.5 | 1.207 | 0.01716 | -0.113 | 70.367
6 | 1.244 | 0.01828 | -0.113 | 68.043
6.5 | 1.266 | 0.01964 | -0.114 | 64.474
7 | 1.249 | 0.02117 | -0.114 | 59.001
7.5 | 0.949 | 0.05336 | -0.052 | 17.777
8 | 0.641 | 0.06977 | -0.043 | 9.194
8.5 | 0.668 | 0.08087 | -0.046 | 8.261
9 | 0.694 | 0.08678 | -0.045 | 7.999
9.5 | 0.721 | 0.09428 | -0.05 | 7.649
10 | 0.747 | 0.09704 | -0.05 | 7.7
10.5 | 0.773 | 0.09687 | -0.051 | 7.983
11 | 0.801 | 0.10914 | -0.055 | 7.335
11.5 | 0.826 | 0.10792 | -0.056 | 7.658
12 | 0.852 | 0.11393 | -0.056 | 7.481
12.5 | 0.878 | 0.11754 | -0.057 | 7.472
13 | 0.905 | 0.1295 | -0.061 | 6.992
13.5 | 0.931 | 0.13087 | -0.061 | 7.114
14 | 0.957 | 0.13667 | -0.062 | 7.002
14.5 | 0.986 | 0.14758 | -0.067 | 6.679
15 | 1.01 | 0.14811 | -0.066 | 6.819
15.5 | 1.035 | 0.15361 | -0.066 | 6.74
16 | 1.062 | 0.16138 | -0.068 | 6.579
16.5 | 1.089 | 0.16375 | -0.07 | 6.65
17 | 1.114 | 0.16626 | -0.071 | 6.702
17.5 | 1.139 | 0.17208 | -0.071 | 6.621
18 | 1.166 | 0.18214 | -0.073 | 6.401
18.5 | 1.193 | 0.18903 | -0.075 | 6.31
19 | 1.218 | 0.19167 | -0.075 | 6.352
19.5 | 1.243 | 0.19231 | -0.076 | 6.462
20 | 1.268 | 0.20261 | -0.077 | 6.26

## 48. Re 1M Mach 0.50 (2)
BIGFOIL.COM POLAR EXPORT
NACA64-512 a=0.8
NACA64-512 a=0.8 |  |  |  | Cl Max: | 1.2612 | at alpha= | 10 | deg
XFOIL ncrit=9 |  |  |  | L/D Max: | 131.241 | at alpha= | 4 | deg
Re: | 1000000 |  |  | Cd Min: | 0.2521 | at alpha= | -20 | deg
Mach: | 0.5 |  |  | Cl=0 at alpha= | -3.9042 | deg
|  |  |  | @ Cl=0.1, Cd= | 0.0087558
|  |  |  | @ Cl=0.4, Cd= | 0.0062281
|  |  |  | @ Cl=0.6, Cd= | 0.006499
alpha (deg) | Cl | Cd | Cm | Cl/Cd
-20 | -0.6196 | 0.2521 | 0.0146 | -2.4578
-19.5 | -0.597 | 0.24359 | 0.009 | -2.4508
-19 | -0.575 | 0.23525 | 0.0037 | -2.4442
-18.5 | -0.5524 | 0.22733 | -0.0007 | -2.4299
-18 | -0.5296 | 0.21992 | -0.0055 | -2.4081
-17.5 | -0.5071 | 0.21226 | -0.0103 | -2.3891
-17 | -0.4851 | 0.20378 | -0.0153 | -2.3805
-16.5 | -0.4652 | 0.1953 | -0.0207 | -2.382
-16 | -0.4456 | 0.18682 | -0.0257 | -2.3852
-15.5 | -0.4228 | 0.17961 | -0.0289 | -2.354
-15 | -0.4017 | 0.17239 | -0.0331 | -2.3302
-14.5 | -0.3836 | 0.1638 | -0.0384 | -2.3419
-14 | -0.3678 | 0.15551 | -0.0432 | -2.3651
-13 | -0.3135 | 0.13939 | -0.055 | -2.2491
-12.5 | -0.2911 | 0.12935 | -0.0645 | -2.2505
-12 | -0.2703 | 0.12052 | -0.071 | -2.2428
-11.5 | -0.2514 | 0.11314 | -0.074 | -2.222
-11 | -0.2336 | 0.1068 | -0.0772 | -2.1873
-10 | -0.214 | 0.09123 | -0.086 | -2.3457
-9.5 | -0.2051 | 0.08363 | -0.0895 | -2.4525
-9 | -0.1998 | 0.07558 | -0.0933 | -2.6436
-8.5 | -0.1975 | 0.06878 | -0.0956 | -2.8715
-8 | -0.2025 | 0.06027 | -0.1001 | -3.3599
-7.5 | -0.2211 | 0.04857 | -0.1086 | -4.5522
-7 | -0.2545 | 0.039 | -0.1153 | -6.5256
-6.5 | -0.2618 | 0.03065 | -0.118 | -8.5416
-6 | -0.2403 | 0.02345 | -0.1186 | -10.2473
-5.5 | -0.1989 | 0.01717 | -0.1182 | -11.5842
-5 | -0.1409 | 0.0135 | -0.1171 | -10.437
-4.5 | -0.0787 | 0.01117 | -0.1161 | -7.0457
-4 | -0.0128 | 0.01006 | -0.1154 | -1.2724
-3.5 | 0.054 | 0.00927 | -0.1151 | 5.8252
-3 | 0.1211 | 0.00852 | -0.1151 | 14.2136
-2.5 | 0.189 | 0.0081 | -0.1152 | 23.3333
-2 | 0.2565 | 0.0077 | -0.1155 | 33.3117
-1.5 | 0.3216 | 0.00629 | -0.1168 | 51.1288
-1 | 0.3891 | 0.00622 | -0.1171 | 62.5563
-0.5 | 0.4564 | 0.00627 | -0.1174 | 72.7911
0 | 0.5235 | 0.00636 | -0.1175 | 82.3113
0.5 | 0.5909 | 0.00648 | -0.1178 | 91.1883
1 | 0.658 | 0.00662 | -0.118 | 99.3958
1.5 | 0.7251 | 0.00676 | -0.1181 | 107.2633
2 | 0.7926 | 0.0069 | -0.1182 | 114.8696
2.5 | 0.8592 | 0.00707 | -0.118 | 121.5276
3 | 0.9243 | 0.0073 | -0.1172 | 126.6164
3.5 | 0.987 | 0.00757 | -0.1158 | 130.3831
4 | 1.0473 | 0.00798 | -0.1139 | 131.2406
4.5 | 1.0909 | 0.00905 | -0.1092 | 120.5414
5 | 1.0834 | 0.01174 | -0.0969 | 92.2828
5.5 | 1.0854 | 0.01416 | -0.0868 | 76.6525
6 | 1.1058 | 0.01611 | -0.0797 | 68.6406
6.5 | 1.1357 | 0.01778 | -0.0741 | 63.8751
7 | 1.1678 | 0.01991 | -0.0692 | 58.6539
7.5 | 1.1866 | 0.02304 | -0.0635 | 51.5017
8 | 1.2091 | 0.02628 | -0.0587 | 46.0084
8.5 | 1.2276 | 0.0301 | -0.054 | 40.7841
9 | 1.2381 | 0.03483 | -0.0495 | 35.5469
9.5 | 1.254 | 0.03967 | -0.0452 | 31.6108
10 | 1.2612 | 0.04579 | -0.042 | 27.5431
10.5 | 1.2496 | 0.05436 | -0.0403 | 22.9875
11 | 1.2239 | 0.0654 | -0.0412 | 18.7141
11.5 | 1.192 | 0.0783 | -0.0453 | 15.2235
12 | 1.1597 | 0.09266 | -0.0523 | 12.5156
12.5 | 1.128 | 0.10874 | -0.062 | 10.3734
13 | 1.0995 | 0.12643 | -0.0737 | 8.6965
13.5 | 1.074 | 0.14517 | -0.0854 | 7.3982
14 | 1.0627 | 0.16096 | -0.0951 | 6.6023
14.5 | 1.0588 | 0.17528 | -0.1041 | 6.0406
15 | 1.0548 | 0.19108 | -0.1135 | 5.5202

## 49. Re 2M Mach 0.00 (1)
BIGFOIL.COM POLAR EXPORT
NACA64-512 a=0.8
NACA64-512 a=0.8 |  |  |  | Cl Max: | 1.36 | at alpha= | 10 | deg
JavaFoil+Calcfoil stall+Eppler ext transition |  |  |  | L/D Max: | 153.313 | at alpha= | 4.5 | deg
Re: | 2000000 |  |  | Cd Min: | 0.00557 | at alpha= | -1.5 | deg
Mach: | 0 |  |  | Cl=0 at alpha= | -3.9 | deg
|  |  |  | @ Cl=0.1, Cd= | 0.0071983
|  |  |  | @ Cl=0.4, Cd= | 0.0057519
|  |  |  | @ Cl=0.6, Cd= | 0.006065
alpha (deg) | Cl | Cd | Cm | Cl/Cd
-18 | -0.468 | 0.15968 | -0.033 | -2.928
-17.5 | -0.485 | 0.15155 | -0.033 | -3.201
-17 | -0.502 | 0.1427 | -0.034 | -3.52
-16.5 | -0.519 | 0.13421 | -0.034 | -3.865
-16 | -0.534 | 0.1261 | -0.034 | -4.236
-15.5 | -0.548 | 0.12108 | -0.034 | -4.526
-15 | -0.56 | 0.11266 | -0.034 | -4.974
-14.5 | -0.571 | 0.10571 | -0.035 | -5.398
-14 | -0.578 | 0.10052 | -0.035 | -5.753
-13.5 | -0.583 | 0.09343 | -0.036 | -6.239
-13 | -0.584 | 0.08909 | -0.037 | -6.557
-12.5 | -0.58 | 0.08281 | -0.037 | -7.004
-12 | -0.57 | 0.07845 | -0.038 | -7.269
-11.5 | -0.557 | 0.0739 | -0.039 | -7.539
-11 | -0.54 | 0.06865 | -0.039 | -7.868
-10.5 | -0.52 | 0.0644 | -0.041 | -8.071
-10 | -0.494 | 0.06027 | -0.042 | -8.202
-9.5 | -0.467 | 0.05547 | -0.046 | -8.415
-9 | -0.438 | 0.04931 | -0.051 | -8.888
-8.5 | -0.493 | 0.00927 | -0.085 | -53.18
-8 | -0.447 | 0.0089 | -0.085 | -50.287
-7.5 | -0.399 | 0.00862 | -0.086 | -46.309
-7 | -0.348 | 0.00839 | -0.087 | -41.533
-6.5 | -0.296 | 0.00816 | -0.087 | -36.22
-6 | -0.241 | 0.00795 | -0.088 | -30.326
-5.5 | -0.185 | 0.00773 | -0.088 | -23.986
-5 | -0.128 | 0.00759 | -0.089 | -16.897
-4.5 | -0.07 | 0.00747 | -0.089 | -9.42
-4 | -0.012 | 0.00735 | -0.09 | -1.586
-3.5 | 0.048 | 0.00726 | -0.09 | 6.548
-3 | 0.107 | 0.00719 | -0.091 | 14.887
-2.5 | 0.167 | 0.0071 | -0.092 | 23.489
-2 | 0.227 | 0.00709 | -0.092 | 31.972
-1.5 | 0.286 | 0.00557 | -0.093 | 51.428
-1 | 0.347 | 0.00568 | -0.093 | 61.023
-0.5 | 0.406 | 0.00576 | -0.094 | 70.575
0 | 0.466 | 0.00583 | -0.094 | 79.938
0.5 | 0.526 | 0.00595 | -0.095 | 88.399
1 | 0.585 | 0.00604 | -0.095 | 96.85
1.5 | 0.645 | 0.00614 | -0.096 | 105.094
2 | 0.704 | 0.00593 | -0.096 | 118.717
2.5 | 0.763 | 0.00604 | -0.097 | 126.391
3 | 0.818 | 0.00613 | -0.097 | 133.46
3.5 | 0.875 | 0.00621 | -0.098 | 140.992
4 | 0.932 | 0.00632 | -0.098 | 147.375
4.5 | 0.987 | 0.00644 | -0.099 | 153.313
5 | 1.033 | 0.01168 | -0.099 | 88.519
5.5 | 1.084 | 0.01213 | -0.099 | 89.374
6 | 1.132 | 0.01263 | -0.099 | 89.682
6.5 | 1.178 | 0.01315 | -0.1 | 89.598
7 | 1.219 | 0.01375 | -0.1 | 88.689
7.5 | 1.256 | 0.01438 | -0.101 | 87.353
8 | 1.289 | 0.01504 | -0.101 | 85.675
8.5 | 1.316 | 0.0158 | -0.101 | 83.277
9 | 1.339 | 0.01661 | -0.101 | 80.611
9.5 | 1.355 | 0.01748 | -0.102 | 77.498
10 | 1.36 | 0.01837 | -0.102 | 74.001
10.5 | 1.357 | 0.01947 | -0.102 | 69.665
11 | 1.347 | 0.02064 | -0.102 | 65.252
11.5 | 1.329 | 0.02197 | -0.103 | 60.497
12 | 1.306 | 0.02305 | -0.103 | 56.654
12.5 | 1.275 | 0.02479 | -0.103 | 51.443
13 | 1.231 | 0.02811 | -0.102 | 43.771
13.5 | 1.151 | 0.03905 | -0.097 | 29.485
14 | 0.991 | 0.09204 | -0.067 | 10.772
14.5 | 0.948 | 0.10236 | -0.06 | 9.262
15 | 0.909 | 0.1106 | -0.057 | 8.215

## 50. Re 2M Mach 0.00 (2)
BIGFOIL.COM POLAR EXPORT
NACA64-512 a=0.8
NACA64-512 a=0.8 |  |  |  | Cl Max: | 1.659 | at alpha= | 16.5 | deg
XFOIL ncrit=9 |  |  |  | L/D Max: | 146.098 | at alpha= | 4 | deg
Re: | 2000000 |  |  | Cd Min: | 0.10085 | at alpha= | 20 | deg
Mach: | 0 |  |  | Cl=0 at alpha= | -3.9233 | deg
|  |  |  | @ Cl=0.1, Cd= | 0.0065933
|  |  |  | @ Cl=0.4, Cd= | 0.0047987
|  |  |  | @ Cl=0.6, Cd= | 0.0049755
alpha (deg) | Cl | Cd | Cm | Cl/Cd
-15 | -0.9372 | 0.04234 | -0.0891 | -22.1351
-14.5 | -0.9236 | 0.0346 | -0.0994 | -26.6936
-14 | -0.9319 | 0.02964 | -0.1005 | -31.4406
-13.5 | -0.9493 | 0.02609 | -0.0969 | -36.3856
-13 | -0.9212 | 0.02428 | -0.0957 | -37.9407
-12.5 | -0.8838 | 0.02297 | -0.0949 | -38.4763
-12 | -0.8609 | 0.01916 | -0.0937 | -44.9322
-11.5 | -0.8165 | 0.01778 | -0.0935 | -45.9224
-11 | -0.7658 | 0.01725 | -0.0935 | -44.3942
-10.5 | -0.7153 | 0.01641 | -0.0936 | -43.5893
-10 | -0.6653 | 0.01538 | -0.0936 | -43.2575
-9.5 | -0.615 | 0.01416 | -0.0936 | -43.4322
-9 | -0.563 | 0.01312 | -0.0938 | -42.9116
-8.5 | -0.5098 | 0.01234 | -0.0939 | -41.3128
-8 | -0.4594 | 0.01055 | -0.094 | -43.545
-7.5 | -0.4044 | 0.00998 | -0.0943 | -40.521
-7 | -0.3482 | 0.00948 | -0.0947 | -36.73
-6.5 | -0.2924 | 0.00895 | -0.0951 | -32.6704
-6 | -0.2359 | 0.00854 | -0.0955 | -27.623
-5.5 | -0.18 | 0.00782 | -0.0959 | -23.0179
-5 | -0.123 | 0.00752 | -0.0964 | -16.3564
-4.5 | -0.0658 | 0.00731 | -0.0969 | -9.0014
-4 | -0.0088 | 0.00695 | -0.0974 | -1.2662
-3.5 | 0.0486 | 0.00679 | -0.0979 | 7.1576
-3 | 0.1061 | 0.00657 | -0.0984 | 16.1492
-2.5 | 0.1636 | 0.00638 | -0.0989 | 25.6426
-2 | 0.2208 | 0.00591 | -0.0997 | 37.3604
-1.5 | 0.2772 | 0.00502 | -0.1007 | 55.2191
-1 | 0.3347 | 0.00483 | -0.1013 | 69.2961
-0.5 | 0.3924 | 0.0048 | -0.1018 | 81.75
0 | 0.4498 | 0.00479 | -0.1023 | 93.904
0.5 | 0.5074 | 0.00484 | -0.1028 | 104.8347
1 | 0.5648 | 0.00492 | -0.1032 | 114.7967
1.5 | 0.6219 | 0.00501 | -0.1036 | 124.1317
2 | 0.6788 | 0.00512 | -0.104 | 132.5781
2.5 | 0.7348 | 0.0053 | -0.1042 | 138.6415
3 | 0.7903 | 0.00551 | -0.1044 | 143.4301
3.5 | 0.845 | 0.00579 | -0.1044 | 145.9413
4 | 0.8985 | 0.00615 | -0.1043 | 146.0976
4.5 | 0.9414 | 0.00746 | -0.1026 | 126.193
5 | 0.9813 | 0.00893 | -0.1004 | 109.888
5.5 | 1.024 | 0.01003 | -0.0986 | 102.0937
6 | 1.0681 | 0.01091 | -0.097 | 97.901
6.5 | 1.1146 | 0.0115 | -0.0957 | 96.9217
7 | 1.1601 | 0.01202 | -0.0942 | 96.5141
7.5 | 1.2016 | 0.01237 | -0.0919 | 97.1382
8 | 1.2446 | 0.01304 | -0.0901 | 95.4448
8.5 | 1.2847 | 0.0137 | -0.0877 | 93.7737
9 | 1.314 | 0.01461 | -0.0834 | 89.9384
9.5 | 1.3485 | 0.01535 | -0.0804 | 87.8502
10 | 1.3812 | 0.01627 | -0.0772 | 84.8924
10.5 | 1.409 | 0.01754 | -0.0736 | 80.3307
11 | 1.4393 | 0.01874 | -0.0705 | 76.8036
11.5 | 1.4709 | 0.0199 | -0.0679 | 73.9146
12 | 1.4985 | 0.02139 | -0.065 | 70.0561
12.5 | 1.5195 | 0.02342 | -0.0615 | 64.8804
13 | 1.5476 | 0.02502 | -0.0591 | 61.8545
13.5 | 1.5712 | 0.02704 | -0.0565 | 58.1065
14 | 1.5909 | 0.02948 | -0.054 | 53.9654
14.5 | 1.6047 | 0.03255 | -0.0513 | 49.2995
15 | 1.623 | 0.03538 | -0.0493 | 45.8734
15.5 | 1.6386 | 0.03861 | -0.0476 | 42.4398
16 | 1.6519 | 0.04227 | -0.0461 | 39.0797
16.5 | 1.659 | 0.04681 | -0.0449 | 35.4411
17 | 1.6517 | 0.05337 | -0.0441 | 30.9481
17.5 | 1.6543 | 0.05908 | -0.0441 | 28.001
18 | 1.6559 | 0.06526 | -0.0447 | 25.3739
18.5 | 1.654 | 0.07219 | -0.046 | 22.9118
19 | 1.6432 | 0.08089 | -0.0482 | 20.314
19.5 | 1.6327 | 0.08991 | -0.0511 | 18.1593
20 | 1.6139 | 0.10085 | -0.0555 | 16.003

## 51. Re 2M Mach 0.10 (1)
BIGFOIL.COM POLAR EXPORT
NACA64-512 a=0.8
NACA64-512 a=0.8 |  |  |  | Cl Max: | 1.355 | at alpha= | 10 | deg
JavaFoil+Calcfoil stall+Eppler ext transition |  |  |  | L/D Max: | 162.009 | at alpha= | 4.5 | deg
Re: | 2000000 |  |  | Cd Min: | 0.00561 | at alpha= | -1.5 | deg
Mach: | 0.1 |  |  | Cl=0 at alpha= | -3.9 | deg
|  |  |  | @ Cl=0.1, Cd= | 0.0071993
|  |  |  | @ Cl=0.4, Cd= | 0.0057533
|  |  |  | @ Cl=0.6, Cd= | 0.006086
alpha (deg) | Cl | Cd | Cm | Cl/Cd
-18 | -0.423 | 0.16264 | -0.033 | -2.6
-17.5 | -0.443 | 0.15601 | -0.034 | -2.841
-17 | -0.463 | 0.14661 | -0.034 | -3.159
-16.5 | -0.483 | 0.13631 | -0.034 | -3.541
-16 | -0.501 | 0.13078 | -0.034 | -3.833
-15.5 | -0.519 | 0.12195 | -0.034 | -4.253
-15 | -0.534 | 0.1148 | -0.034 | -4.653
-14.5 | -0.548 | 0.10629 | -0.034 | -5.153
-14 | -0.559 | 0.1007 | -0.035 | -5.548
-13.5 | -0.567 | 0.09548 | -0.035 | -5.934
-13 | -0.571 | 0.09011 | -0.036 | -6.334
-12.5 | -0.569 | 0.08478 | -0.037 | -6.716
-12 | -0.562 | 0.07923 | -0.038 | -7.095
-11.5 | -0.551 | 0.07405 | -0.039 | -7.438
-11 | -0.536 | 0.0696 | -0.039 | -7.695
-10.5 | -0.517 | 0.06493 | -0.041 | -7.959
-10 | -0.492 | 0.06079 | -0.041 | -8.097
-9.5 | -0.465 | 0.05632 | -0.044 | -8.255
-9 | -0.436 | 0.05122 | -0.049 | -8.508
-8.5 | -0.493 | 0.00935 | -0.085 | -52.787
-8 | -0.448 | 0.00896 | -0.086 | -49.992
-7.5 | -0.4 | 0.00869 | -0.086 | -46.048
-7 | -0.349 | 0.0084 | -0.087 | -41.579
-6.5 | -0.297 | 0.00817 | -0.088 | -36.308
-6 | -0.242 | 0.00796 | -0.088 | -30.411
-5.5 | -0.186 | 0.00779 | -0.089 | -23.899
-5 | -0.129 | 0.0076 | -0.089 | -16.972
-4.5 | -0.071 | 0.00745 | -0.09 | -9.481
-4 | -0.012 | 0.00736 | -0.09 | -1.593
-3.5 | 0.048 | 0.00726 | -0.091 | 6.578
-3 | 0.108 | 0.00719 | -0.091 | 14.959
-2.5 | 0.168 | 0.00718 | -0.092 | 23.351
-2 | 0.228 | 0.00712 | -0.093 | 31.995
-1.5 | 0.288 | 0.00561 | -0.093 | 51.357
-1 | 0.348 | 0.00571 | -0.094 | 61.002
-0.5 | 0.408 | 0.00576 | -0.094 | 70.952
0 | 0.469 | 0.00583 | -0.095 | 80.379
0.5 | 0.528 | 0.00596 | -0.095 | 88.669
1 | 0.588 | 0.00607 | -0.096 | 96.986
1.5 | 0.648 | 0.00615 | -0.096 | 105.331
2 | 0.708 | 0.00596 | -0.097 | 118.68
2.5 | 0.767 | 0.00604 | -0.097 | 126.953
3 | 0.822 | 0.00612 | -0.098 | 134.25
3.5 | 0.88 | 0.00623 | -0.098 | 141.213
4 | 0.936 | 0.00635 | -0.099 | 147.576
4.5 | 0.992 | 0.00612 | -0.099 | 162.009
5 | 1.038 | 0.01174 | -0.099 | 88.441
5.5 | 1.088 | 0.0122 | -0.1 | 89.196
6 | 1.137 | 0.01271 | -0.1 | 89.449
6.5 | 1.183 | 0.01326 | -0.1 | 89.185
7 | 1.223 | 0.01386 | -0.101 | 88.269
7.5 | 1.26 | 0.01451 | -0.101 | 86.828
8 | 1.291 | 0.01522 | -0.101 | 84.813
8.5 | 1.318 | 0.01597 | -0.102 | 82.497
9 | 1.339 | 0.0168 | -0.102 | 79.682
9.5 | 1.353 | 0.01769 | -0.102 | 76.488
10 | 1.355 | 0.0187 | -0.102 | 72.452
10.5 | 1.349 | 0.01977 | -0.103 | 68.216
11 | 1.334 | 0.02103 | -0.103 | 63.441
11.5 | 1.313 | 0.02239 | -0.103 | 58.626
12 | 1.284 | 0.02366 | -0.103 | 54.264
12.5 | 1.248 | 0.02552 | -0.103 | 48.895
13 | 1.187 | 0.03078 | -0.101 | 38.557
13.5 | 0.997 | 0.08569 | -0.069 | 11.632
14 | 0.947 | 0.0979 | -0.061 | 9.675
14.5 | 0.902 | 0.10832 | -0.054 | 8.33
15 | 0.861 | 0.11363 | -0.054 | 7.58

## 52. Re 2M Mach 0.10 (2)
BIGFOIL.COM POLAR EXPORT
NACA64-512 a=0.8
NACA64-512 a=0.8 |  |  |  | Cl Max: | 1.6416 | at alpha= | 16 | deg
XFOIL ncrit=9 |  |  |  | L/D Max: | 146.282 | at alpha= | 3.5 | deg
Re: | 2000000 |  |  | Cd Min: | 0.19845 | at alpha= | -18 | deg
Mach: | 0.1 |  |  | Cl=0 at alpha= | -3.9221 | deg
|  |  |  | @ Cl=0.1, Cd= | 0.0066123
|  |  |  | @ Cl=0.4, Cd= | 0.0048191
|  |  |  | @ Cl=0.6, Cd= | 0.0049801
alpha (deg) | Cl | Cd | Cm | Cl/Cd
-18 | -0.5067 | 0.19845 | -0.0072 | -2.5533
-17.5 | -0.4926 | 0.19109 | -0.011 | -2.5778
-17 | -0.4785 | 0.18366 | -0.0149 | -2.6054
-16.5 | -0.4712 | 0.17329 | -0.0192 | -2.7191
-16 | -0.4523 | 0.16839 | -0.0225 | -2.686
-15.5 | -0.4372 | 0.16202 | -0.0258 | -2.6984
-15 | -0.4283 | 0.15346 | -0.0295 | -2.791
-14 | -0.8432 | 0.03892 | -0.099 | -21.665
-13.5 | -0.8829 | 0.0307 | -0.1017 | -28.759
-13 | -0.8986 | 0.02711 | -0.0987 | -33.1464
-12.5 | -0.8732 | 0.02504 | -0.0973 | -34.8722
-12 | -0.8335 | 0.02386 | -0.0966 | -34.9329
-11.5 | -0.818 | 0.01887 | -0.0952 | -43.3492
-11 | -0.7683 | 0.01816 | -0.0951 | -42.3073
-10.5 | -0.7176 | 0.01734 | -0.0951 | -41.3841
-10 | -0.6681 | 0.01614 | -0.0949 | -41.3941
-9.5 | -0.6181 | 0.01478 | -0.0948 | -41.82
-9 | -0.5665 | 0.01354 | -0.0948 | -41.839
-8.5 | -0.5133 | 0.01262 | -0.0949 | -40.6735
-8 | -0.4625 | 0.0108 | -0.0949 | -42.8241
-7.5 | -0.4074 | 0.01012 | -0.0951 | -40.2569
-7 | -0.3508 | 0.00961 | -0.0955 | -36.5036
-6.5 | -0.2946 | 0.00904 | -0.0958 | -32.5885
-6 | -0.2378 | 0.0086 | -0.0962 | -27.6512
-5.5 | -0.1815 | 0.00787 | -0.0966 | -23.0623
-5 | -0.1241 | 0.00755 | -0.097 | -16.4371
-4.5 | -0.0665 | 0.00733 | -0.0974 | -9.0723
-4 | -0.009 | 0.00698 | -0.0979 | -1.2894
-3 | 0.1066 | 0.00659 | -0.0989 | 16.176
-2 | 0.222 | 0.00595 | -0.1002 | 37.3109
-1.5 | 0.2788 | 0.00505 | -0.1012 | 55.2079
-1 | 0.3365 | 0.00485 | -0.1018 | 69.3814
-0.5 | 0.3946 | 0.00482 | -0.1023 | 81.8672
0 | 0.4524 | 0.00481 | -0.1028 | 94.0541
0.5 | 0.5103 | 0.00486 | -0.1033 | 105
1 | 0.568 | 0.00493 | -0.1037 | 115.213
1.5 | 0.6255 | 0.00502 | -0.1042 | 124.6016
2 | 0.6827 | 0.00513 | -0.1045 | 133.0799
2.5 | 0.7391 | 0.00531 | -0.1048 | 139.1902
3 | 0.795 | 0.00553 | -0.1049 | 143.7613
3.5 | 0.8499 | 0.00581 | -0.1049 | 146.2823
4 | 0.9037 | 0.00618 | -0.1047 | 146.2298
4.5 | 0.9462 | 0.00754 | -0.1029 | 125.4907
5 | 0.986 | 0.00902 | -0.1006 | 109.3126
6 | 1.073 | 0.01099 | -0.097 | 97.6342
6.5 | 1.1195 | 0.01159 | -0.0956 | 96.5919
7 | 1.1651 | 0.01212 | -0.094 | 96.1304
7.5 | 1.2058 | 0.01251 | -0.0914 | 96.3869
8 | 1.2489 | 0.01317 | -0.0894 | 94.8292
8.5 | 1.2859 | 0.01385 | -0.0864 | 92.8448
9 | 1.3155 | 0.0148 | -0.0821 | 88.8851
9.5 | 1.3502 | 0.0156 | -0.079 | 86.5513
10 | 1.3826 | 0.0166 | -0.0758 | 83.2892
10.5 | 1.4079 | 0.01809 | -0.0717 | 77.8275
11 | 1.4411 | 0.01918 | -0.069 | 75.1356
11.5 | 1.4723 | 0.02044 | -0.0663 | 72.0303
12 | 1.4973 | 0.02219 | -0.063 | 67.4763
12.5 | 1.5209 | 0.02412 | -0.0598 | 63.0556
13 | 1.548 | 0.0259 | -0.0573 | 59.7683
13.5 | 1.5701 | 0.02815 | -0.0546 | 55.7762
14 | 1.5853 | 0.03111 | -0.0518 | 50.9579
14.5 | 1.6025 | 0.03404 | -0.0494 | 47.077
15 | 1.6188 | 0.03722 | -0.0474 | 43.4927
15.5 | 1.6326 | 0.04084 | -0.0458 | 39.9755
16 | 1.6416 | 0.04517 | -0.0444 | 36.3427
16.5 | 1.639 | 0.05115 | -0.0433 | 32.043
17 | 1.6389 | 0.05718 | -0.0431 | 28.6621
17.5 | 1.6389 | 0.06358 | -0.0435 | 25.777
18 | 1.6345 | 0.07094 | -0.0447 | 23.0406
18.5 | 1.6275 | 0.07908 | -0.0467 | 20.5804
19 | 1.6099 | 0.08936 | -0.05 | 18.0159
19.5 | 1.5929 | 0.1001 | -0.0543 | 15.9131
20 | 1.5658 | 0.11325 | -0.0605 | 13.826

## 53. Re 2M Mach 0.25 (1)
BIGFOIL.COM POLAR EXPORT
NACA64-512 a=0.8
NACA64-512 a=0.8 |  |  |  | Cl Max: | 1.33 | at alpha= | 9 | deg
JavaFoil+Calcfoil stall+Eppler ext transition |  |  |  | L/D Max: | 162.667 | at alpha= | 4.5 | deg
Re: | 2000000 |  |  | Cd Min: | 0.00568 | at alpha= | -1.5 | deg
Mach: | 0.25 |  |  | Cl=0 at alpha= | -3.9016 | deg
|  |  |  | @ Cl=0.1, Cd= | 0.007286
|  |  |  | @ Cl=0.4, Cd= | 0.0058142
|  |  |  | @ Cl=0.6, Cd= | 0.0061679
alpha (deg) | Cl | Cd | Cm | Cl/Cd
-16.5 | -0.073 | 0.16 | -0.035 | -0.455
-16 | -0.165 | 0.15475 | -0.035 | -1.063
-15.5 | -0.234 | 0.14921 | -0.035 | -1.568
-15 | -0.29 | 0.13522 | -0.035 | -2.144
-14.5 | -0.339 | 0.1222 | -0.036 | -2.778
-14 | -0.383 | 0.1119 | -0.036 | -3.427
-13.5 | -0.422 | 0.10419 | -0.035 | -4.047
-13 | -0.454 | 0.09952 | -0.035 | -4.562
-12.5 | -0.476 | 0.09238 | -0.035 | -5.156
-12 | -0.489 | 0.08434 | -0.035 | -5.799
-11.5 | -0.496 | 0.07883 | -0.037 | -6.289
-11 | -0.496 | 0.07255 | -0.038 | -6.833
-10.5 | -0.489 | 0.06815 | -0.039 | -7.174
-10 | -0.474 | 0.063 | -0.041 | -7.526
-9.5 | -0.453 | 0.05924 | -0.042 | -7.64
-9 | -0.427 | 0.0549 | -0.044 | -7.782
-8.5 | -0.398 | 0.04994 | -0.048 | -7.978
-8 | -0.425 | 0.0129 | -0.083 | -32.976
-7.5 | -0.404 | 0.00898 | -0.089 | -44.941
-7 | -0.354 | 0.0086 | -0.089 | -41.191
-6.5 | -0.302 | 0.00841 | -0.09 | -35.919
-6 | -0.247 | 0.00817 | -0.091 | -30.252
-5.5 | -0.19 | 0.00792 | -0.091 | -24.022
-5 | -0.132 | 0.00773 | -0.092 | -17.082
-4.5 | -0.072 | 0.00761 | -0.092 | -9.518
-4 | -0.012 | 0.00746 | -0.093 | -1.611
-3.5 | 0.049 | 0.00736 | -0.093 | 6.664
-3 | 0.111 | 0.00727 | -0.094 | 15.193
-2.5 | 0.172 | 0.00719 | -0.095 | 23.935
-2 | 0.234 | 0.0072 | -0.095 | 32.51
-1.5 | 0.296 | 0.00568 | -0.096 | 52.075
-1 | 0.358 | 0.00576 | -0.096 | 62.19
-0.5 | 0.42 | 0.00584 | -0.097 | 71.926
0 | 0.481 | 0.00591 | -0.097 | 81.503
0.5 | 0.543 | 0.00603 | -0.098 | 90.059
1 | 0.605 | 0.00618 | -0.099 | 97.895
1.5 | 0.666 | 0.00598 | -0.099 | 111.41
2 | 0.727 | 0.00603 | -0.1 | 120.458
2.5 | 0.788 | 0.00616 | -0.1 | 127.892
3 | 0.845 | 0.00624 | -0.101 | 135.413
3.5 | 0.903 | 0.00638 | -0.101 | 141.479
4 | 0.961 | 0.00648 | -0.102 | 148.416
4.5 | 1.017 | 0.00625 | -0.102 | 162.667
5 | 1.063 | 0.01216 | -0.102 | 87.433
5.5 | 1.114 | 0.01267 | -0.102 | 87.903
6 | 1.162 | 0.01324 | -0.103 | 87.711
6.5 | 1.206 | 0.0139 | -0.103 | 86.791
7 | 1.244 | 0.01455 | -0.103 | 85.471
7.5 | 1.276 | 0.01531 | -0.104 | 83.365
8 | 1.302 | 0.01609 | -0.104 | 80.887
8.5 | 1.32 | 0.01696 | -0.104 | 77.822
9 | 1.33 | 0.01802 | -0.104 | 73.788
9.5 | 1.329 | 0.01919 | -0.105 | 69.257
10 | 1.309 | 0.02046 | -0.105 | 63.989
10.5 | 1.276 | 0.02198 | -0.105 | 58.067
11 | 1.229 | 0.02358 | -0.105 | 52.127
11.5 | 1.133 | 0.03114 | -0.101 | 36.387
12 | 0.921 | 0.0847 | -0.053 | 10.878
12.5 | 0.856 | 0.09088 | -0.051 | 9.414
13 | 0.782 | 0.09914 | -0.05 | 7.89
13.5 | 0.702 | 0.11218 | -0.047 | 6.26
14 | 0.618 | 0.1171 | -0.047 | 5.277

## 54. Re 2M Mach 0.25 (2)
BIGFOIL.COM POLAR EXPORT
NACA64-512 a=0.8
NACA64-512 a=0.8 |  |  |  | Cl Max: | 1.5623 | at alpha= | 15 | deg
XFOIL ncrit=9 |  |  |  | L/D Max: | 147.429 | at alpha= | 3.5 | deg
Re: | 2000000 |  |  | Cd Min: | 0.20785 | at alpha= | 20 | deg
Mach: | 0.25 |  |  | Cl=0 at alpha= | -3.9132 | deg
|  |  |  | @ Cl=0.1, Cd= | 0.0067214
|  |  |  | @ Cl=0.4, Cd= | 0.0049156
|  |  |  | @ Cl=0.6, Cd= | 0.0050437
alpha (deg) | Cl | Cd | Cm | Cl/Cd
-15 | -0.4203 | 0.15734 | -0.03 | -2.6713
-14.5 | -0.4099 | 0.14897 | -0.0337 | -2.7516
-14 | -0.4016 | 0.13774 | -0.04 | -2.9156
-13.5 | -0.371 | 0.1305 | -0.0477 | -2.8429
-13 | -0.3469 | 0.12227 | -0.0551 | -2.8372
-12 | -0.3479 | 0.10083 | -0.0659 | -3.4504
-11.5 | -0.328 | 0.09655 | -0.0686 | -3.3972
-11 | -0.3266 | 0.08816 | -0.0727 | -3.7046
-10.5 | -0.4731 | 0.0496 | -0.0966 | -9.5383
-10 | -0.6368 | 0.02648 | -0.1026 | -24.0483
-9.5 | -0.6152 | 0.02144 | -0.1018 | -28.694
-9 | -0.5748 | 0.01809 | -0.1011 | -31.7745
-8.5 | -0.5279 | 0.01534 | -0.1006 | -34.4133
-8 | -0.4745 | 0.01359 | -0.1002 | -34.9154
-7.5 | -0.4233 | 0.01119 | -0.0998 | -37.8284
-7 | -0.3652 | 0.0104 | -0.0997 | -35.1154
-6.5 | -0.3066 | 0.00967 | -0.0998 | -31.7063
-6 | -0.2478 | 0.009 | -0.0999 | -27.5333
-5.5 | -0.1887 | 0.00845 | -0.1 | -22.3314
-5 | -0.13 | 0.00776 | -0.1003 | -16.7526
-4.5 | -0.0701 | 0.00747 | -0.1006 | -9.3842
-4 | -0.0104 | 0.00713 | -0.101 | -1.4586
-3.5 | 0.0495 | 0.00689 | -0.1014 | 7.1843
-3 | 0.1094 | 0.00669 | -0.1019 | 16.3528
-2.5 | 0.1693 | 0.0065 | -0.1024 | 26.0462
-2 | 0.2289 | 0.00613 | -0.103 | 37.3409
-1.5 | 0.2876 | 0.00525 | -0.1041 | 54.781
-1 | 0.347 | 0.00492 | -0.1047 | 70.5285
0 | 0.4665 | 0.00491 | -0.1057 | 95.0102
1 | 0.5859 | 0.00502 | -0.1067 | 116.7131
1.5 | 0.6454 | 0.00512 | -0.1071 | 126.0547
2 | 0.7043 | 0.00525 | -0.1074 | 134.1524
2.5 | 0.7631 | 0.0054 | -0.1076 | 141.3148
3 | 0.8207 | 0.00563 | -0.1077 | 145.7726
3.5 | 0.8772 | 0.00595 | -0.1075 | 147.4286
4 | 0.9322 | 0.00637 | -0.1071 | 146.3422
4.5 | 0.9719 | 0.00799 | -0.1043 | 121.6395
5 | 1.0107 | 0.00953 | -0.1014 | 106.0546
5.5 | 1.053 | 0.01065 | -0.0989 | 98.8732
6 | 1.098 | 0.01148 | -0.0967 | 95.6446
6.5 | 1.1434 | 0.01215 | -0.0944 | 94.107
7 | 1.1887 | 0.0127 | -0.0921 | 93.5984
7.5 | 1.2216 | 0.0132 | -0.0873 | 92.5455
8 | 1.2582 | 0.01395 | -0.0835 | 90.1935
8.5 | 1.2906 | 0.01501 | -0.0793 | 85.9827
9 | 1.3242 | 0.01611 | -0.0755 | 82.1974
9.5 | 1.3584 | 0.01726 | -0.072 | 78.7022
10 | 1.3829 | 0.01908 | -0.0675 | 72.479
10.5 | 1.4159 | 0.0205 | -0.0642 | 69.0683
11 | 1.4459 | 0.02219 | -0.0608 | 65.16
11.5 | 1.4688 | 0.02448 | -0.0571 | 60
12 | 1.4945 | 0.02673 | -0.0538 | 55.911
12.5 | 1.5172 | 0.02933 | -0.0507 | 51.7286
13 | 1.53 | 0.03295 | -0.0474 | 46.434
13.5 | 1.5446 | 0.03666 | -0.0447 | 42.1331
14 | 1.5554 | 0.041 | -0.0424 | 37.9366
14.5 | 1.5602 | 0.04628 | -0.0406 | 33.7122
15 | 1.5623 | 0.05223 | -0.0396 | 29.9119
15.5 | 1.5517 | 0.06011 | -0.0395 | 25.8143
16 | 1.5298 | 0.07015 | -0.0411 | 21.8076
16.5 | 1.5081 | 0.08106 | -0.0441 | 18.6047
17 | 1.4823 | 0.09343 | -0.0488 | 15.8654
17.5 | 1.4516 | 0.10767 | -0.0556 | 13.4819
18 | 1.4122 | 0.12471 | -0.0653 | 11.3239
18.5 | 1.3726 | 0.14303 | -0.0767 | 9.5966
19 | 1.3263 | 0.16398 | -0.0905 | 8.0882
19.5 | 1.2761 | 0.18673 | -0.1057 | 6.8339
20 | 1.238 | 0.20785 | -0.1198 | 5.9562

## 55. Re 2M Mach 0.50 (1)
BIGFOIL.COM POLAR EXPORT
NACA64-512 a=0.8
NACA64-512 a=0.8 |  |  |  | Cl Max: | 1.274 | at alpha= | 20 | deg
JavaFoil+Calcfoil stall+Eppler ext transition |  |  |  | L/D Max: | 143.509 | at alpha= | 4 | deg
Re: | 2000000 |  |  | Cd Min: | 0.00607 | at alpha= | -1 | deg
Mach: | 0.5 |  |  | Cl=0 at alpha= | -3.9044 | deg
|  |  |  | @ Cl=0.1, Cd= | 0.0076738
|  |  |  | @ Cl=0.4, Cd= | 0.00607
|  |  |  | @ Cl=0.6, Cd= | 0.0061642
alpha (deg) | Cl | Cd | Cm | Cl/Cd
-20 | -0.885 | 0.17552 | -0.048 | -5.041
-19.5 | -0.855 | 0.17109 | -0.047 | -5
-19 | -0.828 | 0.16472 | -0.046 | -5.025
-18.5 | -0.8 | 0.15836 | -0.046 | -5.055
-18 | -0.773 | 0.15356 | -0.046 | -5.037
-17.5 | -0.747 | 0.14905 | -0.047 | -5.009
-17 | -0.72 | 0.14496 | -0.048 | -4.968
-16.5 | -0.691 | 0.14024 | -0.045 | -4.928
-16 | -0.664 | 0.13419 | -0.045 | -4.945
-15.5 | -0.637 | 0.12867 | -0.045 | -4.947
-15 | -0.609 | 0.12308 | -0.046 | -4.952
-14.5 | -0.582 | 0.12072 | -0.046 | -4.824
-14 | -0.555 | 0.11657 | -0.046 | -4.761
-13.5 | -0.527 | 0.11485 | -0.044 | -4.585
-13 | -0.499 | 0.11114 | -0.044 | -4.493
-12.5 | -0.472 | 0.10756 | -0.044 | -4.389
-12 | -0.445 | 0.10411 | -0.045 | -4.272
-11.5 | -0.417 | 0.09873 | -0.045 | -4.228
-11 | -0.39 | 0.09437 | -0.045 | -4.133
-10.5 | -0.362 | 0.08137 | -0.043 | -4.451
-10 | -0.335 | 0.07248 | -0.043 | -4.619
-9.5 | -0.307 | 0.08022 | -0.044 | -3.831
-9 | -0.28 | 0.06018 | -0.044 | -4.652
-8.5 | -0.252 | 0.07389 | -0.044 | -3.417
-8 | -0.225 | 0.0625 | -0.042 | -3.598
-7.5 | -0.198 | 0.05206 | -0.044 | -3.795
-7 | -0.235 | 0.04869 | -0.044 | -4.833
-6.5 | -0.239 | 0.04418 | -0.048 | -5.414
-6 | -0.209 | 0.03868 | -0.058 | -5.404
-5.5 | -0.204 | 0.00871 | -0.102 | -23.442
-5 | -0.144 | 0.00832 | -0.103 | -17.293
-4.5 | -0.08 | 0.00808 | -0.103 | -9.878
-4 | -0.013 | 0.00791 | -0.104 | -1.685
-3.5 | 0.055 | 0.00774 | -0.104 | 7.051
-3 | 0.123 | 0.00764 | -0.105 | 16.128
-2.5 | 0.192 | 0.00758 | -0.106 | 25.35
-2 | 0.261 | 0.00749 | -0.106 | 34.869
-1.5 | 0.33 | 0.00747 | -0.107 | 44.239
-1 | 0.4 | 0.00607 | -0.108 | 65.994
-0.5 | 0.469 | 0.00616 | -0.108 | 76.127
0 | 0.538 | 0.00629 | -0.109 | 85.513
0.5 | 0.607 | 0.00615 | -0.109 | 98.564
1 | 0.675 | 0.00631 | -0.11 | 106.949
1.5 | 0.743 | 0.0064 | -0.111 | 116.216
2 | 0.811 | 0.00619 | -0.111 | 131.09
2.5 | 0.879 | 0.0063 | -0.112 | 139.494
3 | 0.94 | 0.00702 | -0.112 | 133.845
3.5 | 1.004 | 0.00722 | -0.113 | 138.99
4 | 1.065 | 0.00742 | -0.113 | 143.509
4.5 | 1.113 | 0.01357 | -0.113 | 82.025
5 | 1.165 | 0.01434 | -0.113 | 81.27
5.5 | 1.211 | 0.01517 | -0.113 | 79.799
6 | 1.248 | 0.01617 | -0.114 | 77.174
6.5 | 1.27 | 0.01731 | -0.114 | 73.377
7 | 1.253 | 0.01871 | -0.114 | 66.983
7.5 | 1.149 | 0.02066 | -0.115 | 55.626
8 | 0.642 | 0.0606 | -0.049 | 10.6
8.5 | 0.669 | 0.06136 | -0.051 | 10.904
9 | 0.695 | 0.07218 | -0.049 | 9.626
9.5 | 0.722 | 0.08257 | -0.052 | 8.74
10 | 0.748 | 0.08532 | -0.052 | 8.764
10.5 | 0.774 | 0.084 | -0.053 | 9.214
11 | 0.801 | 0.0968 | -0.056 | 8.274
11.5 | 0.827 | 0.09726 | -0.057 | 8.501
12 | 0.853 | 0.1003 | -0.057 | 8.501
12.5 | 0.879 | 0.10513 | -0.059 | 8.362
13 | 0.906 | 0.11183 | -0.061 | 8.099
13.5 | 0.931 | 0.11667 | -0.061 | 7.983
14 | 0.958 | 0.12129 | -0.063 | 7.896
14.5 | 0.987 | 0.12939 | -0.068 | 7.624
15 | 1.01 | 0.12982 | -0.066 | 7.784
15.5 | 1.036 | 0.13704 | -0.067 | 7.561
16 | 1.064 | 0.14364 | -0.071 | 7.411
16.5 | 1.089 | 0.14434 | -0.071 | 7.548
17 | 1.115 | 0.14733 | -0.072 | 7.568
17.5 | 1.141 | 0.15269 | -0.073 | 7.472
18 | 1.17 | 0.16006 | -0.076 | 7.311
18.5 | 1.193 | 0.16636 | -0.075 | 7.173
19 | 1.218 | 0.16843 | -0.076 | 7.234
19.5 | 1.244 | 0.17455 | -0.077 | 7.129
20 | 1.274 | 0.17834 | -0.08 | 7.142

## 56. Re 2M Mach 0.50 (2)
BIGFOIL.COM POLAR EXPORT
NACA64-512 a=0.8
NACA64-512 a=0.8 |  |  |  | Cl Max: | 1.3285 | at alpha= | 9.5 | deg
XFOIL ncrit=9 |  |  |  | L/D Max: | 152.741 | at alpha= | 3.5 | deg
Re: | 2000000 |  |  | Cd Min: | 0.2521 | at alpha= | -20 | deg
Mach: | 0.5 |  |  | Cl=0 at alpha= | -3.8707 | deg
|  |  |  | @ Cl=0.1, Cd= | 0.0072733
|  |  |  | @ Cl=0.4, Cd= | 0.0052868
|  |  |  | @ Cl=0.6, Cd= | 0.0053539
alpha (deg) | Cl | Cd | Cm | Cl/Cd
-20 | -0.6193 | 0.2521 | 0.0144 | -2.4566
-19.5 | -0.596 | 0.24377 | 0.0093 | -2.4449
-19 | -0.5734 | 0.23518 | 0.0041 | -2.4381
-18.5 | -0.5515 | 0.22635 | -0.001 | -2.4365
-18 | -0.5297 | 0.2179 | -0.006 | -2.4309
-17.5 | -0.5082 | 0.20966 | -0.0108 | -2.4239
-17 | -0.4863 | 0.20242 | -0.0154 | -2.4024
-16.5 | -0.4643 | 0.19474 | -0.0201 | -2.3842
-15.5 | -0.4175 | 0.17785 | -0.0311 | -2.3475
-15 | -0.3877 | 0.16747 | -0.0398 | -2.315
-14.5 | -0.3655 | 0.15896 | -0.0452 | -2.2993
-14 | -0.3492 | 0.15034 | -0.0496 | -2.3227
-13 | -0.3127 | 0.13549 | -0.0577 | -2.3079
-12.5 | -0.2983 | 0.12712 | -0.0619 | -2.3466
-12 | -0.2858 | 0.11831 | -0.0665 | -2.4157
-11.5 | -0.268 | 0.11173 | -0.0703 | -2.3986
-11 | -0.2528 | 0.10455 | -0.0742 | -2.418
-10.5 | -0.2424 | 0.09644 | -0.0785 | -2.5135
-10 | -0.2351 | 0.08833 | -0.0827 | -2.6616
-9.5 | -0.2309 | 0.07991 | -0.0872 | -2.8895
-9 | -0.2347 | 0.07053 | -0.0922 | -3.3277
-8.5 | -0.2404 | 0.06145 | -0.0974 | -3.9121
-8 | -0.2572 | 0.05053 | -0.1047 | -5.09
-7.5 | -0.2867 | 0.03893 | -0.114 | -7.3645
-7 | -0.3183 | 0.03033 | -0.1174 | -10.4946
-6.5 | -0.3074 | 0.02282 | -0.1182 | -13.4706
-6 | -0.2715 | 0.01652 | -0.1179 | -16.4346
-5.5 | -0.2181 | 0.01202 | -0.1169 | -18.1448
-5 | -0.1537 | 0.01 | -0.1158 | -15.37
-4.5 | -0.0873 | 0.00861 | -0.1152 | -10.1394
-4 | -0.0179 | 0.00802 | -0.1149 | -2.2319
-3.5 | 0.0513 | 0.00752 | -0.1148 | 6.8218
-3 | 0.1204 | 0.00717 | -0.115 | 16.7922
-2.5 | 0.1894 | 0.00692 | -0.1152 | 27.3699
-2 | 0.2581 | 0.00673 | -0.1156 | 38.3507
-1.5 | 0.3259 | 0.00618 | -0.1164 | 52.7346
-1 | 0.3927 | 0.00529 | -0.1175 | 74.2344
-0.5 | 0.4609 | 0.00526 | -0.118 | 87.6236
0 | 0.5287 | 0.00528 | -0.1185 | 100.1326
0.5 | 0.5967 | 0.00535 | -0.1189 | 111.5327
1 | 0.6651 | 0.00543 | -0.1193 | 122.4862
1.5 | 0.7331 | 0.00555 | -0.1196 | 132.0901
2 | 0.8008 | 0.0057 | -0.1197 | 140.4912
3 | 0.9335 | 0.00615 | -0.1189 | 151.7886
3.5 | 0.9974 | 0.00653 | -0.1179 | 152.7412
4.5 | 1.0662 | 0.00988 | -0.1065 | 107.915
5 | 1.0833 | 0.01147 | -0.0976 | 94.4464
5.5 | 1.1105 | 0.01288 | -0.0905 | 86.2189
6 | 1.1495 | 0.01406 | -0.0853 | 81.7568
6.5 | 1.1874 | 0.01541 | -0.0801 | 77.0539
7 | 1.2222 | 0.01705 | -0.0746 | 71.6833
7.5 | 1.2515 | 0.0188 | -0.0687 | 66.5691
8 | 1.2818 | 0.02123 | -0.0634 | 60.3768
8.5 | 1.3006 | 0.02463 | -0.0577 | 52.8055
9 | 1.3176 | 0.02853 | -0.0524 | 46.183
9.5 | 1.3285 | 0.03327 | -0.0474 | 39.9309
10 | 1.3214 | 0.04002 | -0.0424 | 33.0185
10.5 | 1.3063 | 0.0484 | -0.0394 | 26.9897
11 | 1.2813 | 0.05867 | -0.0392 | 21.8391
11.5 | 1.2516 | 0.07056 | -0.0421 | 17.7381
12 | 1.2206 | 0.08395 | -0.0477 | 14.5396
12.5 | 1.1866 | 0.09935 | -0.0563 | 11.9436
13 | 1.1536 | 0.11657 | -0.0673 | 9.8962
13.5 | 1.128 | 0.13438 | -0.079 | 8.3941
14 | 1.104 | 0.15242 | -0.0902 | 7.2431
14.5 | 1.0873 | 0.16958 | -0.1012 | 6.4117

## 57. Re 3M Mach 0.00 (1)
BIGFOIL.COM POLAR EXPORT
NACA64-512 a=0.8
NACA64-512 a=0.8 |  |  |  | Cl Max: | 1.362 | at alpha= | 10 | deg
JavaFoil+Calcfoil stall+Eppler ext transition |  |  |  | L/D Max: | 163.259 | at alpha= | 4.5 | deg
Re: | 3000000 |  |  | Cd Min: | 0.00535 | at alpha= | -1.5 | deg
Mach: | 0 |  |  | Cl=0 at alpha= | -3.9 | deg
|  |  |  | @ Cl=0.1, Cd= | 0.0068783
|  |  |  | @ Cl=0.4, Cd= | 0.0054729
|  |  |  | @ Cl=0.6, Cd= | 0.0057275
alpha (deg) | Cl | Cd | Cm | Cl/Cd
-18 | -0.468 | 0.15208 | -0.034 | -3.077
-17.5 | -0.486 | 0.14617 | -0.035 | -3.322
-17 | -0.503 | 0.13717 | -0.035 | -3.665
-16.5 | -0.519 | 0.12859 | -0.035 | -4.038
-16 | -0.535 | 0.12376 | -0.035 | -4.32
-15.5 | -0.549 | 0.11614 | -0.035 | -4.724
-15 | -0.561 | 0.10922 | -0.036 | -5.138
-14.5 | -0.572 | 0.10179 | -0.037 | -5.616
-14 | -0.579 | 0.09744 | -0.037 | -5.943
-13.5 | -0.584 | 0.09062 | -0.038 | -6.444
-13 | -0.585 | 0.08581 | -0.038 | -6.818
-12.5 | -0.581 | 0.07998 | -0.039 | -7.263
-12 | -0.571 | 0.07546 | -0.04 | -7.572
-11.5 | -0.559 | 0.07061 | -0.042 | -7.911
-11 | -0.542 | 0.06628 | -0.043 | -8.177
-10.5 | -0.522 | 0.0615 | -0.045 | -8.494
-10 | -0.499 | 0.0561 | -0.049 | -8.891
-9.5 | -0.543 | 0.01421 | -0.078 | -38.241
-9 | -0.536 | 0.0092 | -0.084 | -58.315
-8.5 | -0.493 | 0.0087 | -0.085 | -56.711
-8 | -0.447 | 0.00842 | -0.085 | -53.119
-7.5 | -0.399 | 0.00815 | -0.086 | -48.97
-7 | -0.348 | 0.00792 | -0.087 | -44.006
-6.5 | -0.296 | 0.00773 | -0.087 | -38.225
-6 | -0.241 | 0.00752 | -0.088 | -32.06
-5.5 | -0.185 | 0.00735 | -0.088 | -25.213
-5 | -0.128 | 0.00723 | -0.089 | -17.759
-4.5 | -0.07 | 0.00713 | -0.089 | -9.873
-4 | -0.012 | 0.00702 | -0.09 | -1.661
-3.5 | 0.048 | 0.00694 | -0.09 | 6.855
-3 | 0.107 | 0.00687 | -0.091 | 15.597
-2.5 | 0.167 | 0.00682 | -0.092 | 24.454
-2 | 0.227 | 0.00676 | -0.092 | 33.53
-1.5 | 0.286 | 0.00535 | -0.093 | 53.499
-1 | 0.347 | 0.00541 | -0.093 | 64.033
-0.5 | 0.406 | 0.00548 | -0.094 | 74.209
0 | 0.466 | 0.00556 | -0.094 | 83.856
0.5 | 0.526 | 0.00563 | -0.095 | 93.429
1 | 0.585 | 0.00571 | -0.095 | 102.469
1.5 | 0.645 | 0.00578 | -0.096 | 111.477
2 | 0.704 | 0.00591 | -0.096 | 119.108
2.5 | 0.764 | 0.00567 | -0.097 | 134.592
3 | 0.818 | 0.00576 | -0.097 | 142.039
3.5 | 0.876 | 0.00587 | -0.098 | 149.178
4 | 0.932 | 0.00596 | -0.098 | 156.369
4.5 | 0.987 | 0.00605 | -0.099 | 163.259
5 | 1.036 | 0.01092 | -0.099 | 94.847
5.5 | 1.086 | 0.01133 | -0.099 | 95.827
6 | 1.135 | 0.01179 | -0.1 | 96.225
6.5 | 1.181 | 0.01228 | -0.1 | 96.139
7 | 1.222 | 0.01281 | -0.1 | 95.339
7.5 | 1.259 | 0.0134 | -0.101 | 93.901
8 | 1.291 | 0.01401 | -0.101 | 92.178
8.5 | 1.319 | 0.01471 | -0.101 | 89.654
9 | 1.342 | 0.01543 | -0.102 | 86.961
9.5 | 1.358 | 0.01619 | -0.102 | 83.853
10 | 1.362 | 0.01703 | -0.102 | 80.021
10.5 | 1.36 | 0.01805 | -0.102 | 75.343
11 | 1.35 | 0.01909 | -0.103 | 70.71
11.5 | 1.332 | 0.02037 | -0.103 | 65.398
12 | 1.309 | 0.02145 | -0.103 | 61.03
12.5 | 1.28 | 0.02295 | -0.103 | 55.759
13 | 1.243 | 0.02475 | -0.103 | 50.218
13.5 | 1.2 | 0.02731 | -0.102 | 43.923
14 | 1.141 | 0.03255 | -0.101 | 35.057
14.5 | 1.009 | 0.06716 | -0.086 | 15.027
15 | 0.918 | 0.10224 | -0.066 | 8.975

## 58. Re 3M Mach 0.00 (2)
BIGFOIL.COM POLAR EXPORT
NACA64-512 a=0.8
NACA64-512 a=0.8 |  |  |  | Cl Max: | 1.7372 | at alpha= | 18.5 | deg
XFOIL ncrit=9 |  |  |  | L/D Max: | 151.342 | at alpha= | 3.5 | deg
Re: | 3000000 |  |  | Cd Min: | 0.08629 | at alpha= | 20 | deg
Mach: | 0 |  |  | Cl=0 at alpha= | -3.9159 | deg
|  |  |  | @ Cl=0.1, Cd= | 0.006131
|  |  |  | @ Cl=0.4, Cd= | 0.0044866
|  |  |  | @ Cl=0.6, Cd= | 0.004595
alpha (deg) | Cl | Cd | Cm | Cl/Cd
-17.5 | -0.9695 | 0.07588 | -0.0666 | -12.7768
-16 | -1.1274 | 0.02894 | -0.1009 | -38.9565
-15.5 | -1.1582 | 0.02424 | -0.0979 | -47.7805
-15 | -1.1518 | 0.02173 | -0.0943 | -53.0051
-14.5 | -1.1169 | 0.02029 | -0.0932 | -55.0468
-14 | -1.0755 | 0.0192 | -0.0926 | -56.0156
-13.5 | -1.0314 | 0.01811 | -0.0922 | -56.952
-13 | -0.985 | 0.01719 | -0.0919 | -57.3008
-12.5 | -0.937 | 0.01629 | -0.0917 | -57.52
-12 | -0.8872 | 0.01546 | -0.0917 | -57.3868
-11.5 | -0.8368 | 0.01465 | -0.0917 | -57.1195
-11 | -0.7836 | 0.01422 | -0.0919 | -55.1055
-10.5 | -0.7366 | 0.01242 | -0.0918 | -59.3076
-10 | -0.6841 | 0.01157 | -0.092 | -59.1271
-9.5 | -0.6301 | 0.0109 | -0.0923 | -57.8073
-9 | -0.5754 | 0.01027 | -0.0926 | -56.0273
-8.5 | -0.5204 | 0.00973 | -0.0929 | -53.4841
-8 | -0.4644 | 0.00924 | -0.0934 | -50.2597
-7.5 | -0.4082 | 0.00888 | -0.0938 | -45.9685
-7 | -0.3529 | 0.00808 | -0.0942 | -43.6757
-6.5 | -0.2962 | 0.00766 | -0.0946 | -38.6684
-6 | -0.2392 | 0.00736 | -0.0951 | -32.5
-5.5 | -0.182 | 0.00713 | -0.0956 | -25.5259
-5 | -0.1248 | 0.0068 | -0.0961 | -18.3529
-4.5 | -0.0673 | 0.00658 | -0.0967 | -10.228
-4 | -0.0097 | 0.00646 | -0.0972 | -1.5015
-3.5 | 0.048 | 0.00623 | -0.0978 | 7.7047
-3 | 0.1058 | 0.00612 | -0.0984 | 17.2876
-2.5 | 0.1636 | 0.00596 | -0.0989 | 27.4497
-2 | 0.2212 | 0.00569 | -0.0996 | 38.8752
-1.5 | 0.2786 | 0.00516 | -0.1005 | 53.9922
-1 | 0.3357 | 0.00457 | -0.1013 | 73.4573
-0.5 | 0.3934 | 0.00449 | -0.1019 | 87.6169
0 | 0.4511 | 0.00446 | -0.1025 | 101.1435
0.5 | 0.5088 | 0.00446 | -0.103 | 114.0807
1.5 | 0.6236 | 0.00463 | -0.104 | 134.6868
2 | 0.6806 | 0.00475 | -0.1044 | 143.2842
2.5 | 0.7369 | 0.00494 | -0.1047 | 149.17
3.5 | 0.846 | 0.00559 | -0.1048 | 151.3417
4 | 0.893 | 0.00662 | -0.1037 | 134.8943
4.5 | 0.9373 | 0.00782 | -0.1023 | 119.8593
5.5 | 1.0295 | 0.00963 | -0.0997 | 106.9055
6 | 1.0775 | 0.01024 | -0.0987 | 105.2246
6.5 | 1.1263 | 0.01074 | -0.0978 | 104.8696
7 | 1.1744 | 0.01123 | -0.0968 | 104.577
7.5 | 1.2216 | 0.01171 | -0.0956 | 104.3211
8 | 1.2629 | 0.01195 | -0.0932 | 105.682
8.5 | 1.307 | 0.01255 | -0.0916 | 104.1434
9 | 1.3485 | 0.01316 | -0.0896 | 102.4696
9.5 | 1.3797 | 0.01391 | -0.0856 | 99.1876
10 | 1.4112 | 0.01473 | -0.0819 | 95.8045
10.5 | 1.4448 | 0.01553 | -0.0788 | 93.0328
11 | 1.4763 | 0.01652 | -0.0757 | 89.3644
11.5 | 1.5037 | 0.01782 | -0.0721 | 84.3827
12 | 1.5348 | 0.01895 | -0.0693 | 80.9921
12.5 | 1.5633 | 0.0203 | -0.0664 | 77.0099
13 | 1.5887 | 0.02193 | -0.0634 | 72.4441
13.5 | 1.6112 | 0.02385 | -0.0603 | 67.5556
14 | 1.636 | 0.02568 | -0.0577 | 63.7072
14.5 | 1.6556 | 0.028 | -0.0549 | 59.1286
15 | 1.6724 | 0.0307 | -0.0523 | 54.4756
15.5 | 1.6853 | 0.0339 | -0.0498 | 49.7139
16 | 1.7021 | 0.03694 | -0.0481 | 46.0774
16.5 | 1.7146 | 0.04059 | -0.0465 | 42.2419
17 | 1.7247 | 0.04469 | -0.0452 | 38.5925
17.5 | 1.7329 | 0.04922 | -0.0444 | 35.2072
18 | 1.7362 | 0.05459 | -0.044 | 31.8044
18.5 | 1.7372 | 0.06051 | -0.0442 | 28.7093
19 | 1.732 | 0.06761 | -0.0451 | 25.6175
19.5 | 1.7202 | 0.07603 | -0.0468 | 22.6253
20 | 1.7 | 0.08629 | -0.0498 | 19.701

## 59. Re 3M Mach 0.10 (1)
BIGFOIL.COM POLAR EXPORT
NACA64-512 a=0.8
NACA64-512 a=0.8 |  |  |  | Cl Max: | 1.358 | at alpha= | 10 | deg
JavaFoil+Calcfoil stall+Eppler ext transition |  |  |  | L/D Max: | 162.432 | at alpha= | 4.5 | deg
Re: | 3000000 |  |  | Cd Min: | 0.00535 | at alpha= | -1.5 | deg
Mach: | 0.1 |  |  | Cl=0 at alpha= | -3.9 | deg
|  |  |  | @ Cl=0.1, Cd= | 0.0068793
|  |  |  | @ Cl=0.4, Cd= | 0.0054793
|  |  |  | @ Cl=0.6, Cd= | 0.005752
alpha (deg) | Cl | Cd | Cm | Cl/Cd
-18 | -0.423 | 0.15645 | -0.034 | -2.705
-17.5 | -0.443 | 0.14641 | -0.035 | -3.029
-17 | -0.464 | 0.13881 | -0.035 | -3.339
-16.5 | -0.483 | 0.13431 | -0.035 | -3.597
-16 | -0.502 | 0.12571 | -0.035 | -3.991
-15.5 | -0.519 | 0.11914 | -0.036 | -4.358
-15 | -0.535 | 0.11123 | -0.035 | -4.807
-14.5 | -0.548 | 0.10385 | -0.036 | -5.281
-14 | -0.56 | 0.09793 | -0.037 | -5.714
-13.5 | -0.567 | 0.09226 | -0.038 | -6.151
-13 | -0.572 | 0.08664 | -0.039 | -6.6
-12.5 | -0.57 | 0.08096 | -0.039 | -7.044
-12 | -0.563 | 0.07604 | -0.04 | -7.404
-11.5 | -0.552 | 0.07141 | -0.041 | -7.731
-11 | -0.537 | 0.06695 | -0.042 | -8.023
-10.5 | -0.518 | 0.06246 | -0.044 | -8.299
-10 | -0.495 | 0.05762 | -0.047 | -8.597
-9.5 | -0.478 | 0.04603 | -0.058 | -10.381
-9 | -0.536 | 0.00933 | -0.085 | -57.449
-8.5 | -0.494 | 0.00876 | -0.085 | -56.316
-8 | -0.448 | 0.00844 | -0.086 | -53.099
-7.5 | -0.4 | 0.00822 | -0.086 | -48.654
-7 | -0.349 | 0.00793 | -0.087 | -44.073
-6.5 | -0.297 | 0.00774 | -0.088 | -38.318
-6 | -0.242 | 0.00753 | -0.088 | -32.163
-5.5 | -0.186 | 0.00735 | -0.089 | -25.313
-5 | -0.129 | 0.00723 | -0.089 | -17.826
-4.5 | -0.071 | 0.00711 | -0.09 | -9.936
-4 | -0.012 | 0.00702 | -0.09 | -1.668
-3.5 | 0.048 | 0.00694 | -0.091 | 6.89
-3 | 0.108 | 0.00687 | -0.091 | 15.671
-2.5 | 0.168 | 0.00682 | -0.092 | 24.586
-2 | 0.228 | 0.00676 | -0.093 | 33.698
-1.5 | 0.288 | 0.00535 | -0.093 | 53.772
-1 | 0.348 | 0.00541 | -0.094 | 64.4
-0.5 | 0.408 | 0.00549 | -0.094 | 74.405
0 | 0.469 | 0.00555 | -0.095 | 84.344
0.5 | 0.528 | 0.00565 | -0.095 | 93.481
1 | 0.588 | 0.00573 | -0.096 | 102.676
1.5 | 0.648 | 0.00584 | -0.096 | 110.936
2 | 0.708 | 0.00592 | -0.097 | 119.607
2.5 | 0.768 | 0.00567 | -0.098 | 135.41
3 | 0.822 | 0.00581 | -0.098 | 141.447
3.5 | 0.88 | 0.00589 | -0.098 | 149.353
4 | 0.937 | 0.00598 | -0.099 | 156.539
4.5 | 0.992 | 0.00611 | -0.099 | 162.432
5 | 1.04 | 0.01098 | -0.099 | 94.738
5.5 | 1.091 | 0.0114 | -0.1 | 95.647
6 | 1.139 | 0.01187 | -0.1 | 95.944
6.5 | 1.185 | 0.01237 | -0.101 | 95.809
7 | 1.226 | 0.01293 | -0.101 | 94.808
7.5 | 1.262 | 0.01352 | -0.101 | 93.38
8 | 1.294 | 0.01419 | -0.102 | 91.156
8.5 | 1.32 | 0.01488 | -0.102 | 88.761
9 | 1.342 | 0.0156 | -0.102 | 85.99
9.5 | 1.356 | 0.01641 | -0.102 | 82.599
10 | 1.358 | 0.01734 | -0.103 | 78.288
10.5 | 1.352 | 0.01833 | -0.103 | 73.756
11 | 1.338 | 0.01948 | -0.103 | 68.689
11.5 | 1.316 | 0.02073 | -0.103 | 63.47
12 | 1.288 | 0.02198 | -0.103 | 58.579
12.5 | 1.253 | 0.02349 | -0.103 | 53.335
13 | 1.21 | 0.0255 | -0.103 | 47.455
13.5 | 1.156 | 0.02896 | -0.102 | 39.917
14 | 1.049 | 0.04821 | -0.094 | 21.76
14.5 | 0.907 | 0.10294 | -0.06 | 8.813
15 | 0.866 | 0.10789 | -0.06 | 8.027

## 60. Re 3M Mach 0.10 (2)
BIGFOIL.COM POLAR EXPORT
NACA64-512 a=0.8
NACA64-512 a=0.8 |  |  |  | Cl Max: | 1.7199 | at alpha= | 17.5 | deg
XFOIL ncrit=9 |  |  |  | L/D Max: | 151.711 | at alpha= | 3.5 | deg
Re: | 3000000 |  |  | Cd Min: | 0.09805 | at alpha= | 20 | deg
Mach: | 0.1 |  |  | Cl=0 at alpha= | -3.9139 | deg
|  |  |  | @ Cl=0.1, Cd= | 0.0061519
|  |  |  | @ Cl=0.4, Cd= | 0.0044978
|  |  |  | @ Cl=0.6, Cd= | 0.0045974
alpha (deg) | Cl | Cd | Cm | Cl/Cd
-16 | -1.0755 | 0.03829 | -0.0945 | -28.0883
-15.5 | -1.0796 | 0.03007 | -0.1031 | -35.9029
-15 | -1.1139 | 0.02495 | -0.1004 | -44.6453
-14.5 | -1.1107 | 0.02216 | -0.0967 | -50.1218
-14 | -1.076 | 0.02058 | -0.0955 | -52.2838
-13.5 | -1.034 | 0.01931 | -0.0948 | -53.5474
-13 | -0.9886 | 0.01827 | -0.0942 | -54.1106
-12.5 | -0.9414 | 0.01723 | -0.0938 | -54.6373
-12 | -0.8923 | 0.01624 | -0.0936 | -54.9446
-11.5 | -0.8423 | 0.01528 | -0.0934 | -55.1243
-11 | -0.7892 | 0.01472 | -0.0934 | -53.6141
-10.5 | -0.7411 | 0.01304 | -0.0933 | -56.8328
-10 | -0.6892 | 0.01195 | -0.0932 | -57.6736
-9.5 | -0.635 | 0.0112 | -0.0934 | -56.6964
-9 | -0.58 | 0.01051 | -0.0936 | -55.1855
-8.5 | -0.5246 | 0.0099 | -0.0939 | -52.9899
-8 | -0.4682 | 0.00936 | -0.0942 | -50.0214
-7.5 | -0.4115 | 0.00896 | -0.0946 | -45.9263
-7 | -0.3557 | 0.00818 | -0.0949 | -43.4841
-6.5 | -0.2986 | 0.00772 | -0.0953 | -38.6788
-6 | -0.2412 | 0.0074 | -0.0958 | -32.5946
-5.5 | -0.1835 | 0.00716 | -0.0962 | -25.6285
-5 | -0.1259 | 0.00684 | -0.0967 | -18.4064
-4.5 | -0.068 | 0.0066 | -0.0973 | -10.303
-4 | -0.01 | 0.00647 | -0.0978 | -1.5456
-3.5 | 0.0481 | 0.00625 | -0.0983 | 7.696
-3 | 0.1063 | 0.00614 | -0.0989 | 17.3127
-2.5 | 0.1644 | 0.00598 | -0.0995 | 27.4916
-2 | 0.2224 | 0.00572 | -0.1001 | 38.8811
-1.5 | 0.2802 | 0.00519 | -0.101 | 53.9884
-1 | 0.3376 | 0.00458 | -0.1019 | 73.7118
-0.5 | 0.3957 | 0.0045 | -0.1025 | 87.9333
0 | 0.4538 | 0.00447 | -0.1031 | 101.5213
0.5 | 0.5118 | 0.00448 | -0.1036 | 114.2411
1 | 0.5696 | 0.00455 | -0.1041 | 125.1868
1.5 | 0.6273 | 0.00464 | -0.1045 | 135.194
2 | 0.6846 | 0.00477 | -0.1049 | 143.522
3.5 | 0.8511 | 0.00561 | -0.1053 | 151.7112
4 | 0.8978 | 0.00667 | -0.1041 | 134.6027
4.5 | 0.9423 | 0.00788 | -0.1026 | 119.5812
5 | 0.9873 | 0.00893 | -0.1011 | 110.5599
5.5 | 1.0344 | 0.00971 | -0.0998 | 106.5294
6 | 1.083 | 0.01031 | -0.0988 | 105.0436
6.5 | 1.1319 | 0.0108 | -0.0978 | 104.8056
7 | 1.1797 | 0.01133 | -0.0966 | 104.1218
8 | 1.2662 | 0.01209 | -0.0924 | 104.7312
9.5 | 1.3802 | 0.01415 | -0.0838 | 97.5406
10 | 1.4134 | 0.01496 | -0.0804 | 94.4786
10.5 | 1.447 | 0.01583 | -0.0773 | 91.4087
11 | 1.4776 | 0.01694 | -0.0739 | 87.2255
11.5 | 1.5064 | 0.01823 | -0.0705 | 82.633
12 | 1.537 | 0.01947 | -0.0676 | 78.942
12.5 | 1.5646 | 0.02096 | -0.0645 | 74.6469
13 | 1.5874 | 0.02287 | -0.0611 | 69.4097
13.5 | 1.6124 | 0.02471 | -0.0583 | 65.2529
14 | 1.6344 | 0.02686 | -0.0555 | 60.8488
14.5 | 1.652 | 0.0295 | -0.0526 | 56
15 | 1.6656 | 0.03265 | -0.0498 | 51.0138
15.5 | 1.6826 | 0.0357 | -0.0478 | 47.1317
16 | 1.6969 | 0.03918 | -0.046 | 43.3104
16.5 | 1.7073 | 0.04329 | -0.0445 | 39.4387
17 | 1.7144 | 0.04795 | -0.0435 | 35.7539
17.5 | 1.7199 | 0.0531 | -0.0429 | 32.3898
18 | 1.7185 | 0.05938 | -0.0429 | 28.9407
18.5 | 1.7137 | 0.06648 | -0.0437 | 25.7777
19 | 1.7023 | 0.07492 | -0.0454 | 22.7216
19.5 | 1.6797 | 0.08562 | -0.0485 | 19.6181
20 | 1.6508 | 0.09805 | -0.0532 | 16.8363

## 61. Re 3M Mach 0.25 (1)
BIGFOIL.COM POLAR EXPORT
NACA64-512 a=0.8
NACA64-512 a=0.8 |  |  |  | Cl Max: | 1.333 | at alpha= | 9 | deg
JavaFoil+Calcfoil stall+Eppler ext transition |  |  |  | L/D Max: | 173.04 | at alpha= | 4.5 | deg
Re: | 3000000 |  |  | Cd Min: | 0.00539 | at alpha= | -1.5 | deg
Mach: | 0.25 |  |  | Cl=0 at alpha= | -3.9016 | deg
|  |  |  | @ Cl=0.1, Cd= | 0.006956
|  |  |  | @ Cl=0.4, Cd= | 0.0055306
|  |  |  | @ Cl=0.6, Cd= | 0.0058036
alpha (deg) | Cl | Cd | Cm | Cl/Cd
-16.5 | -0.073 | 0.14688 | -0.036 | -0.495
-16 | -0.165 | 0.1477 | -0.035 | -1.114
-15.5 | -0.234 | 0.14141 | -0.035 | -1.655
-15 | -0.29 | 0.12696 | -0.036 | -2.284
-14.5 | -0.34 | 0.11757 | -0.036 | -2.888
-14 | -0.384 | 0.10823 | -0.036 | -3.545
-13.5 | -0.422 | 0.10094 | -0.036 | -4.181
-13 | -0.454 | 0.09474 | -0.037 | -4.796
-12.5 | -0.477 | 0.08764 | -0.037 | -5.439
-12 | -0.49 | 0.08199 | -0.037 | -5.971
-11.5 | -0.496 | 0.07611 | -0.039 | -6.522
-11 | -0.496 | 0.07054 | -0.04 | -7.037
-10.5 | -0.49 | 0.06565 | -0.041 | -7.462
-10 | -0.475 | 0.06135 | -0.043 | -7.74
-9.5 | -0.454 | 0.05717 | -0.045 | -7.939
-9 | -0.43 | 0.05172 | -0.05 | -8.317
-8.5 | -0.492 | 0.00932 | -0.088 | -52.777
-8 | -0.45 | 0.00887 | -0.088 | -50.704
-7.5 | -0.404 | 0.0085 | -0.089 | -47.503
-7 | -0.354 | 0.00813 | -0.089 | -43.559
-6.5 | -0.302 | 0.00795 | -0.09 | -37.978
-6 | -0.247 | 0.00772 | -0.091 | -32.033
-5.5 | -0.19 | 0.00753 | -0.091 | -25.278
-5 | -0.132 | 0.00732 | -0.092 | -18.03
-4.5 | -0.072 | 0.00719 | -0.092 | -10.076
-4 | -0.012 | 0.00712 | -0.093 | -1.688
-3.5 | 0.049 | 0.00703 | -0.093 | 6.98
-3 | 0.111 | 0.00694 | -0.094 | 15.927
-2.5 | 0.172 | 0.00686 | -0.095 | 25.114
-2 | 0.234 | 0.00683 | -0.095 | 34.252
-1.5 | 0.296 | 0.00539 | -0.096 | 54.842
-1 | 0.358 | 0.00549 | -0.096 | 65.255
-0.5 | 0.42 | 0.00555 | -0.097 | 75.683
0 | 0.481 | 0.00563 | -0.097 | 85.519
0.5 | 0.543 | 0.00573 | -0.098 | 94.78
1 | 0.605 | 0.00581 | -0.099 | 104.014
1.5 | 0.666 | 0.0059 | -0.099 | 112.797
2 | 0.727 | 0.00569 | -0.1 | 127.813
2.5 | 0.788 | 0.00578 | -0.1 | 136.374
3 | 0.845 | 0.00589 | -0.101 | 143.435
3.5 | 0.903 | 0.00598 | -0.101 | 151.119
4 | 0.961 | 0.00611 | -0.102 | 157.362
4.5 | 1.018 | 0.00588 | -0.102 | 173.04
5 | 1.065 | 0.01137 | -0.102 | 93.673
5.5 | 1.116 | 0.01184 | -0.102 | 94.254
6 | 1.164 | 0.01236 | -0.103 | 94.139
6.5 | 1.209 | 0.01296 | -0.103 | 93.291
7 | 1.246 | 0.01355 | -0.103 | 91.966
7.5 | 1.279 | 0.01426 | -0.104 | 89.648
8 | 1.304 | 0.01498 | -0.104 | 87.051
8.5 | 1.323 | 0.01579 | -0.104 | 83.769
9 | 1.333 | 0.01673 | -0.105 | 79.661
9.5 | 1.332 | 0.01779 | -0.105 | 74.874
10 | 1.312 | 0.01896 | -0.105 | 69.233
10.5 | 1.279 | 0.02033 | -0.105 | 62.922
11 | 1.233 | 0.0218 | -0.105 | 56.556
11.5 | 1.172 | 0.02378 | -0.105 | 49.276
12 | 0.929 | 0.07916 | -0.063 | 11.741
12.5 | 0.858 | 0.08773 | -0.057 | 9.786
13 | 0.784 | 0.09527 | -0.053 | 8.225
13.5 | 0.703 | 0.10648 | -0.049 | 6.601
14 | 0.619 | 0.11108 | -0.05 | 5.569

## 62. Re 3M Mach 0.25 (2)
BIGFOIL.COM POLAR EXPORT
NACA64-512 a=0.8
NACA64-512 a=0.8 |  |  |  | Cl Max: | 1.63 | at alpha= | 15.5 | deg
XFOIL ncrit=9 |  |  |  | L/D Max: | 154.643 | at alpha= | 3 | deg
Re: | 3000000 |  |  | Cd Min: | 0.17394 | at alpha= | 20 | deg
Mach: | 0.25 |  |  | Cl=0 at alpha= | -3.9053 | deg
|  |  |  | @ Cl=0.1, Cd= | 0.0062224
|  |  |  | @ Cl=0.4, Cd= | 0.0046236
|  |  |  | @ Cl=0.6, Cd= | 0.0046343
alpha (deg) | Cl | Cd | Cm | Cl/Cd
-15.5 | -0.4558 | 0.15917 | -0.0255 | -2.8636
-15 | -0.4318 | 0.14947 | -0.0342 | -2.8889
-14.5 | -0.4013 | 0.14159 | -0.0424 | -2.8342
-14 | -0.39 | 0.13069 | -0.0494 | -2.9842
-13.5 | -0.3835 | 0.12193 | -0.0539 | -3.1452
-12.5 | -0.6964 | 0.04464 | -0.1001 | -15.6004
-12 | -0.7629 | 0.03266 | -0.1067 | -23.3588
-11.5 | -0.8004 | 0.02657 | -0.1043 | -30.1242
-11 | -0.7848 | 0.02215 | -0.1028 | -35.4312
-10.5 | -0.745 | 0.0195 | -0.1019 | -38.2051
-10 | -0.6956 | 0.0179 | -0.1011 | -38.8603
-9.5 | -0.6572 | 0.0139 | -0.1002 | -47.2806
-9 | -0.6021 | 0.01257 | -0.0998 | -47.8998
-8.5 | -0.5457 | 0.01141 | -0.0994 | -47.8265
-8 | -0.4882 | 0.0104 | -0.0992 | -46.9423
-7.5 | -0.4296 | 0.00962 | -0.0991 | -44.657
-7 | -0.3701 | 0.00909 | -0.0992 | -40.7151
-6.5 | -0.312 | 0.00813 | -0.0992 | -38.3764
-6 | -0.2521 | 0.0077 | -0.0994 | -32.7403
-5.5 | -0.192 | 0.00736 | -0.0997 | -26.087
-5 | -0.1317 | 0.00712 | -0.1 | -18.4972
-4.5 | -0.0717 | 0.00673 | -0.1004 | -10.6538
-4 | -0.0114 | 0.00655 | -0.1009 | -1.7405
-3.5 | 0.0488 | 0.00635 | -0.1013 | 7.685
-3 | 0.109 | 0.0062 | -0.1019 | 17.5806
-2.5 | 0.1692 | 0.00605 | -0.1024 | 27.9669
-2 | 0.2292 | 0.00584 | -0.103 | 39.2466
-1.5 | 0.2889 | 0.00535 | -0.1038 | 54
-0.5 | 0.4082 | 0.00457 | -0.1054 | 89.3217
0 | 0.4683 | 0.00453 | -0.106 | 103.3775
0.5 | 0.5282 | 0.00454 | -0.1066 | 116.3436
1 | 0.588 | 0.00461 | -0.1071 | 127.5488
2 | 0.7067 | 0.00485 | -0.1079 | 145.7113
2.5 | 0.7654 | 0.00503 | -0.1081 | 152.167
3 | 0.8227 | 0.00532 | -0.1081 | 154.6429
3.5 | 0.8787 | 0.00572 | -0.1079 | 153.6189
4 | 0.9245 | 0.00696 | -0.1062 | 132.8305
4.5 | 0.9685 | 0.00825 | -0.1041 | 117.3939
5 | 1.014 | 0.0093 | -0.1022 | 109.0323
5.5 | 1.0613 | 0.01012 | -0.1004 | 104.8715
6 | 1.1109 | 0.01071 | -0.0989 | 103.7255
6.5 | 1.1605 | 0.01123 | -0.0973 | 103.3393
7 | 1.2077 | 0.01183 | -0.0953 | 102.0879
7.5 | 1.2535 | 0.01239 | -0.093 | 101.1703
8 | 1.2895 | 0.01294 | -0.0888 | 99.6522
8.5 | 1.3236 | 0.01346 | -0.0844 | 98.3358
9 | 1.3574 | 0.01439 | -0.0803 | 94.3294
9.5 | 1.3905 | 0.01547 | -0.0763 | 89.8836
10 | 1.425 | 0.01658 | -0.0726 | 85.9469
10.5 | 1.456 | 0.01796 | -0.0688 | 81.069
11 | 1.486 | 0.0195 | -0.065 | 76.2051
11.5 | 1.5162 | 0.02113 | -0.0615 | 71.7558
12 | 1.5398 | 0.0233 | -0.0576 | 66.0858
12.5 | 1.5644 | 0.02554 | -0.0541 | 61.2529
13 | 1.5852 | 0.02821 | -0.0506 | 56.1928
13.5 | 1.5986 | 0.03169 | -0.0471 | 50.4449
14 | 1.6121 | 0.03544 | -0.0442 | 45.4881
14.5 | 1.6212 | 0.03989 | -0.0417 | 40.6418
15 | 1.6277 | 0.04492 | -0.0398 | 36.2355
15.5 | 1.63 | 0.05076 | -0.0386 | 32.1119
16 | 1.6265 | 0.05767 | -0.0383 | 28.2036
16.5 | 1.6147 | 0.06614 | -0.0391 | 24.4134
17 | 1.5983 | 0.07583 | -0.0412 | 21.0774
17.5 | 1.5762 | 0.0871 | -0.0449 | 18.0964
18 | 1.5446 | 0.10071 | -0.0508 | 15.3371
18.5 | 1.5103 | 0.11577 | -0.0586 | 13.0457
19 | 1.4695 | 0.13319 | -0.069 | 11.0331
19.5 | 1.4256 | 0.15217 | -0.0814 | 9.3685
20 | 1.3734 | 0.17394 | -0.0963 | 7.8958

## 63. Re 3M Mach 0.50 (1)
BIGFOIL.COM POLAR EXPORT
NACA64-512 a=0.8
NACA64-512 a=0.8 |  |  |  | Cl Max: | 1.279 | at alpha= | 20 | deg
JavaFoil+Calcfoil stall+Eppler ext transition |  |  |  | L/D Max: | 175.524 | at alpha= | 3.5 | deg
Re: | 3000000 |  |  | Cd Min: | 0.00573 | at alpha= | 3.5 | deg
Mach: | 0.5 |  |  | Cl=0 at alpha= | -3.9044 | deg
|  |  |  | @ Cl=0.1, Cd= | 0.0072906
|  |  |  | @ Cl=0.4, Cd= | 0.00577
|  |  |  | @ Cl=0.6, Cd= | 0.0058252
alpha (deg) | Cl | Cd | Cm | Cl/Cd
-20 | -0.885 | 0.16965 | -0.049 | -5.218
-19.5 | -0.857 | 0.16251 | -0.048 | -5.272
-19 | -0.828 | 0.15794 | -0.047 | -5.245
-18.5 | -0.801 | 0.15115 | -0.046 | -5.299
-18 | -0.774 | 0.14526 | -0.047 | -5.327
-17.5 | -0.747 | 0.14087 | -0.047 | -5.302
-17 | -0.721 | 0.13985 | -0.048 | -5.153
-16.5 | -0.692 | 0.13292 | -0.046 | -5.204
-16 | -0.664 | 0.12826 | -0.045 | -5.177
-15.5 | -0.637 | 0.12267 | -0.046 | -5.193
-15 | -0.61 | 0.11708 | -0.046 | -5.209
-14.5 | -0.583 | 0.11311 | -0.047 | -5.151
-14 | -0.555 | 0.11366 | -0.047 | -4.887
-13.5 | -0.527 | 0.1077 | -0.044 | -4.892
-13 | -0.5 | 0.10399 | -0.045 | -4.804
-12.5 | -0.472 | 0.10041 | -0.045 | -4.704
-12 | -0.445 | 0.097 | -0.045 | -4.588
-11.5 | -0.418 | 0.09341 | -0.046 | -4.471
-11 | -0.39 | 0.0896 | -0.046 | -4.357
-10.5 | -0.362 | 0.07652 | -0.044 | -4.736
-10 | -0.335 | 0.06834 | -0.045 | -4.903
-9.5 | -0.308 | 0.06232 | -0.046 | -4.938
-9 | -0.28 | 0.0584 | -0.046 | -4.801
-8.5 | -0.253 | 0.05355 | -0.047 | -4.724
-8 | -0.225 | 0.06054 | -0.043 | -3.716
-7.5 | -0.198 | 0.05058 | -0.045 | -3.908
-7 | -0.236 | 0.04762 | -0.046 | -4.946
-6.5 | -0.24 | 0.04293 | -0.05 | -5.58
-6 | -0.257 | 0.00857 | -0.101 | -30.035
-5.5 | -0.204 | 0.00827 | -0.102 | -24.681
-5 | -0.144 | 0.00791 | -0.103 | -18.201
-4.5 | -0.08 | 0.00765 | -0.103 | -10.432
-4 | -0.013 | 0.00753 | -0.104 | -1.77
-3.5 | 0.055 | 0.00737 | -0.104 | 7.406
-3 | 0.123 | 0.00725 | -0.105 | 16.991
-2.5 | 0.192 | 0.00718 | -0.106 | 26.747
-2 | 0.261 | 0.00712 | -0.106 | 36.7
-1.5 | 0.33 | 0.00707 | -0.107 | 46.774
-1 | 0.4 | 0.00577 | -0.108 | 69.422
-0.5 | 0.469 | 0.00583 | -0.108 | 80.494
0 | 0.538 | 0.00596 | -0.109 | 90.334
0.5 | 0.607 | 0.00581 | -0.11 | 104.484
1 | 0.675 | 0.00591 | -0.11 | 114.164
1.5 | 0.744 | 0.00603 | -0.111 | 123.4
2 | 0.812 | 0.00611 | -0.111 | 132.941
2.5 | 0.88 | 0.00587 | -0.112 | 149.846
3 | 0.941 | 0.00602 | -0.112 | 156.27
3.5 | 1.005 | 0.00573 | -0.113 | 175.524
4 | 1.067 | 0.00695 | -0.113 | 153.58
4.5 | 1.115 | 0.01267 | -0.113 | 87.988
5 | 1.167 | 0.01338 | -0.113 | 87.233
5.5 | 1.213 | 0.01415 | -0.114 | 85.744
6 | 1.25 | 0.01506 | -0.114 | 83.01
6.5 | 1.273 | 0.01612 | -0.114 | 78.95
7 | 1.256 | 0.01737 | -0.115 | 72.301
7.5 | 1.152 | 0.01927 | -0.115 | 59.765
8 | 0.643 | 0.05827 | -0.051 | 11.034
8.5 | 0.67 | 0.05839 | -0.055 | 11.477
9 | 0.695 | 0.07092 | -0.051 | 9.803
9.5 | 0.723 | 0.06348 | -0.057 | 11.395
10 | 0.749 | 0.07076 | -0.056 | 10.585
10.5 | 0.775 | 0.07841 | -0.056 | 9.881
11 | 0.801 | 0.0901 | -0.057 | 8.893
11.5 | 0.827 | 0.09086 | -0.058 | 9.104
12 | 0.853 | 0.09564 | -0.058 | 8.919
12.5 | 0.881 | 0.09935 | -0.062 | 8.864
13 | 0.906 | 0.1067 | -0.062 | 8.495
13.5 | 0.932 | 0.10956 | -0.062 | 8.506
14 | 0.959 | 0.11381 | -0.065 | 8.425
14.5 | 0.988 | 0.12216 | -0.069 | 8.084
15 | 1.011 | 0.12102 | -0.067 | 8.354
15.5 | 1.037 | 0.1295 | -0.068 | 8.008
16 | 1.067 | 0.13434 | -0.073 | 7.939
16.5 | 1.09 | 0.13383 | -0.071 | 8.144
17 | 1.116 | 0.14077 | -0.072 | 7.927
17.5 | 1.142 | 0.14641 | -0.073 | 7.798
18 | 1.173 | 0.15278 | -0.078 | 7.677
18.5 | 1.194 | 0.15781 | -0.076 | 7.567
19 | 1.22 | 0.16261 | -0.077 | 7.501
19.5 | 1.245 | 0.16403 | -0.078 | 7.593
20 | 1.279 | 0.16793 | -0.083 | 7.617

## 64. Re 3M Mach 0.50 (2)
BIGFOIL.COM POLAR EXPORT
NACA64-512 a=0.8
NACA64-512 a=0.8 |  |  |  | Cl Max: | 1.3207 | at alpha= | 8 | deg
XFOIL ncrit=9 |  |  |  | L/D Max: | 163.735 | at alpha= | 3 | deg
Re: | 3000000 |  |  | Cd Min: | 0.25065 | at alpha= | -20 | deg
Mach: | 0.5 |  |  | Cl=0 at alpha= | -3.8604 | deg
|  |  |  | @ Cl=0.1, Cd= | 0.0066533
|  |  |  | @ Cl=0.4, Cd= | 0.0052169
|  |  |  | @ Cl=0.6, Cd= | 0.0048798
alpha (deg) | Cl | Cd | Cm | Cl/Cd
-20 | -0.6181 | 0.25065 | 0.0141 | -2.466
-19.5 | -0.5955 | 0.24223 | 0.0088 | -2.4584
-19 | -0.5732 | 0.23406 | 0.0038 | -2.4489
-18.5 | -0.5516 | 0.22618 | -0.0012 | -2.4388
-18 | -0.5299 | 0.21773 | -0.0061 | -2.4337
-17.5 | -0.5087 | 0.20924 | -0.011 | -2.4312
-16.5 | -0.4626 | 0.19042 | -0.0229 | -2.4294
-16 | -0.4302 | 0.18239 | -0.0308 | -2.3587
-15.5 | -0.4118 | 0.17432 | -0.0349 | -2.3623
-15 | -0.3936 | 0.16612 | -0.0391 | -2.3694
-14.5 | -0.3783 | 0.1565 | -0.0438 | -2.4173
-14 | -0.3603 | 0.14876 | -0.0483 | -2.422
-13.5 | -0.3403 | 0.14131 | -0.0527 | -2.4082
-13 | -0.3241 | 0.1331 | -0.0571 | -2.435
-12.5 | -0.3108 | 0.12419 | -0.062 | -2.5026
-12 | -0.2939 | 0.11683 | -0.0663 | -2.5156
-11.5 | -0.2765 | 0.1099 | -0.0702 | -2.5159
-11 | -0.2673 | 0.10104 | -0.075 | -2.6455
-10.5 | -0.2594 | 0.0925 | -0.0796 | -2.8043
-10 | -0.2579 | 0.08354 | -0.0845 | -3.0871
-9.5 | -0.257 | 0.07506 | -0.0895 | -3.4239
-9 | -0.2482 | 0.06838 | -0.0934 | -3.6297
-8.5 | -0.2545 | 0.05936 | -0.0989 | -4.2874
-8 | -0.2714 | 0.04782 | -0.1078 | -5.6754
-7.5 | -0.3119 | 0.03786 | -0.1147 | -8.2382
-7 | -0.3274 | 0.02956 | -0.1175 | -11.0758
-6.5 | -0.324 | 0.01998 | -0.1183 | -16.2162
-6 | -0.2916 | 0.01208 | -0.1176 | -24.1391
-5.5 | -0.228 | 0.00972 | -0.1164 | -23.4568
-5 | -0.1596 | 0.00848 | -0.1155 | -18.8208
-4.5 | -0.0897 | 0.00772 | -0.115 | -11.6192
-4 | -0.0196 | 0.00713 | -0.1149 | -2.7489
-3.5 | 0.0506 | 0.00683 | -0.1149 | 7.4085
-3 | 0.1205 | 0.00658 | -0.1151 | 18.3131
-2.5 | 0.1899 | 0.00641 | -0.1154 | 29.6256
-2 | 0.259 | 0.00626 | -0.1158 | 41.3738
-1.5 | 0.3275 | 0.00597 | -0.1165 | 54.8576
-1 | 0.3954 | 0.00523 | -0.1176 | 75.6023
0 | 0.532 | 0.00484 | -0.119 | 109.9174
0.5 | 0.6003 | 0.00488 | -0.1195 | 123.0123
1 | 0.6689 | 0.00496 | -0.12 | 134.8589
1.5 | 0.7373 | 0.00507 | -0.1204 | 145.4241
2 | 0.8054 | 0.00521 | -0.1205 | 154.5873
2.5 | 0.8726 | 0.00541 | -0.1204 | 161.2939
3 | 0.9382 | 0.00573 | -0.1199 | 163.7347
3.5 | 0.9981 | 0.00637 | -0.1183 | 156.6876
4 | 1.0331 | 0.00822 | -0.1128 | 125.6813
4.5 | 1.0666 | 0.00979 | -0.1068 | 108.9479
5 | 1.0948 | 0.011 | -0.0994 | 99.5273
5.5 | 1.133 | 0.01193 | -0.0937 | 94.9707
6 | 1.1752 | 0.01289 | -0.0886 | 91.1715
6.5 | 1.2141 | 0.01412 | -0.0832 | 85.9844
7 | 1.2555 | 0.0154 | -0.0782 | 81.526
7.5 | 1.2906 | 0.01712 | -0.0725 | 75.3855
8 | 1.3207 | 0.01917 | -0.0665 | 68.8941

## 65. Re 4M Mach 0.00 (1)
BIGFOIL.COM POLAR EXPORT
NACA64-512 a=0.8
NACA64-512 a=0.8 |  |  |  | Cl Max: | 1.365 | at alpha= | 10 | deg
JavaFoil+Calcfoil stall+Eppler ext transition |  |  |  | L/D Max: | 166.754 | at alpha= | 4.5 | deg
Re: | 4000000 |  |  | Cd Min: | 0.00518 | at alpha= | -1.5 | deg
Mach: | 0 |  |  | Cl=0 at alpha= | -3.9 | deg
|  |  |  | @ Cl=0.1, Cd= | 0.0066783
|  |  |  | @ Cl=0.4, Cd= | 0.005278
|  |  |  | @ Cl=0.6, Cd= | 0.0055375
alpha (deg) | Cl | Cd | Cm | Cl/Cd
-18 | -0.468 | 0.15087 | -0.035 | -3.103
-17.5 | -0.486 | 0.14267 | -0.035 | -3.405
-17 | -0.503 | 0.1351 | -0.036 | -3.724
-16.5 | -0.52 | 0.12652 | -0.036 | -4.107
-16 | -0.535 | 0.11996 | -0.036 | -4.46
-15.5 | -0.549 | 0.11166 | -0.037 | -4.919
-15 | -0.562 | 0.10635 | -0.037 | -5.282
-14.5 | -0.572 | 0.09872 | -0.038 | -5.796
-14 | -0.58 | 0.09441 | -0.039 | -6.141
-13.5 | -0.585 | 0.08877 | -0.039 | -6.586
-13 | -0.586 | 0.08363 | -0.04 | -7.008
-12.5 | -0.582 | 0.07873 | -0.042 | -7.394
-12 | -0.573 | 0.07346 | -0.043 | -7.796
-11.5 | -0.56 | 0.06857 | -0.045 | -8.174
-11 | -0.545 | 0.06334 | -0.047 | -8.602
-10.5 | -0.527 | 0.05715 | -0.051 | -9.225
-10 | -0.576 | 0.01479 | -0.077 | -38.985
-9.5 | -0.576 | 0.0093 | -0.084 | -61.938
-9 | -0.536 | 0.00876 | -0.084 | -61.198
-8.5 | -0.493 | 0.0084 | -0.085 | -58.752
-8 | -0.447 | 0.00813 | -0.085 | -55.03
-7.5 | -0.399 | 0.00785 | -0.086 | -50.816
-7 | -0.348 | 0.00764 | -0.087 | -45.624
-6.5 | -0.296 | 0.00747 | -0.087 | -39.605
-6 | -0.241 | 0.00729 | -0.088 | -33.072
-5.5 | -0.185 | 0.00713 | -0.088 | -25.999
-5 | -0.128 | 0.00698 | -0.089 | -18.383
-4.5 | -0.07 | 0.00688 | -0.089 | -10.228
-4 | -0.012 | 0.00678 | -0.09 | -1.72
-3.5 | 0.048 | 0.00674 | -0.09 | 7.058
-3 | 0.107 | 0.00667 | -0.091 | 16.047
-2.5 | 0.167 | 0.00658 | -0.092 | 25.355
-2 | 0.227 | 0.00656 | -0.092 | 34.552
-1.5 | 0.286 | 0.00518 | -0.093 | 55.262
-1 | 0.347 | 0.00526 | -0.093 | 65.937
-0.5 | 0.406 | 0.00528 | -0.094 | 76.903
0 | 0.466 | 0.00536 | -0.094 | 86.999
0.5 | 0.526 | 0.00545 | -0.095 | 96.509
1 | 0.585 | 0.00552 | -0.095 | 106.076
1.5 | 0.645 | 0.00559 | -0.096 | 115.277
2 | 0.704 | 0.00567 | -0.096 | 124.296
2.5 | 0.764 | 0.00579 | -0.097 | 131.946
3 | 0.819 | 0.00555 | -0.097 | 147.374
3.5 | 0.876 | 0.00564 | -0.098 | 155.172
4 | 0.932 | 0.00574 | -0.098 | 162.397
4.5 | 0.987 | 0.00592 | -0.099 | 166.754
5 | 1.037 | 0.01042 | -0.099 | 99.507
5.5 | 1.088 | 0.0108 | -0.099 | 100.687
6 | 1.136 | 0.01124 | -0.1 | 101.109
6.5 | 1.182 | 0.0117 | -0.1 | 101.042
7 | 1.223 | 0.01222 | -0.101 | 100.116
7.5 | 1.26 | 0.01274 | -0.101 | 98.898
8 | 1.293 | 0.01332 | -0.101 | 97.059
8.5 | 1.321 | 0.01398 | -0.102 | 94.462
9 | 1.344 | 0.01466 | -0.102 | 91.685
9.5 | 1.36 | 0.01538 | -0.102 | 88.435
10 | 1.365 | 0.01615 | -0.102 | 84.498
10.5 | 1.362 | 0.0171 | -0.103 | 79.626
11 | 1.352 | 0.01808 | -0.103 | 74.759
11.5 | 1.335 | 0.01929 | -0.103 | 69.203
12 | 1.312 | 0.02033 | -0.103 | 64.522
12.5 | 1.282 | 0.02165 | -0.103 | 59.214
13 | 1.246 | 0.02339 | -0.103 | 53.301
13.5 | 1.206 | 0.02509 | -0.103 | 48.068
14 | 1.158 | 0.02797 | -0.103 | 41.41
14.5 | 1.096 | 0.03405 | -0.1 | 32.196
15 | 0.955 | 0.07768 | -0.082 | 12.301

## 66. Re 4M Mach 0.00 (2)
BIGFOIL.COM POLAR EXPORT
NACA64-512 a=0.8
NACA64-512 a=0.8 |  |  |  | Cl Max: | 1.7729 | at alpha= | 19.5 | deg
XFOIL ncrit=9 |  |  |  | L/D Max: | 154.785 | at alpha= | 3 | deg
Re: | 4000000 |  |  | Cd Min: | 0.07595 | at alpha= | 20 | deg
Mach: | 0 |  |  | Cl=0 at alpha= | -3.911 | deg
|  |  |  | @ Cl=0.1, Cd= | 0.0058423
|  |  |  | @ Cl=0.4, Cd= | 0.004306
|  |  |  | @ Cl=0.6, Cd= | 0.0043814
alpha (deg) | Cl | Cd | Cm | Cl/Cd
-19 | -1.2112 | 0.05584 | -0.082 | -21.6905
-18.5 | -1.2587 | 0.04294 | -0.0908 | -29.313
-18 | -1.2687 | 0.0362 | -0.0947 | -35.047
-17.5 | -1.2733 | 0.03076 | -0.097 | -41.3947
-17 | -1.255 | 0.0271 | -0.0997 | -46.31
-16.5 | -1.251 | 0.024 | -0.099 | -52.125
-16 | -1.2471 | 0.02218 | -0.0948 | -56.2263
-15.5 | -1.2144 | 0.0209 | -0.0935 | -58.1053
-15 | -1.1771 | 0.01966 | -0.0925 | -59.8728
-14.5 | -1.1387 | 0.01819 | -0.0917 | -62.6003
-14 | -1.1005 | 0.01643 | -0.0908 | -66.9811
-13.5 | -1.0539 | 0.01535 | -0.0906 | -68.658
-13 | -1.0045 | 0.01453 | -0.0905 | -69.1328
-12.5 | -0.954 | 0.0138 | -0.0905 | -69.1304
-12 | -0.9023 | 0.0131 | -0.0906 | -68.8779
-11.5 | -0.85 | 0.01238 | -0.0908 | -68.6591
-11 | -0.7969 | 0.01175 | -0.091 | -67.8213
-10.5 | -0.7419 | 0.01142 | -0.0913 | -64.965
-10 | -0.6862 | 0.01115 | -0.0917 | -61.5426
-9.5 | -0.6352 | 0.00975 | -0.0918 | -65.1487
-9 | -0.5802 | 0.0091 | -0.0921 | -63.7582
-8.5 | -0.5243 | 0.00866 | -0.0925 | -60.5427
-8 | -0.468 | 0.00826 | -0.093 | -56.6586
-7.5 | -0.4114 | 0.00791 | -0.0935 | -52.0101
-7 | -0.3544 | 0.00764 | -0.094 | -46.3874
-6.5 | -0.2979 | 0.00719 | -0.0944 | -41.4325
-6 | -0.2408 | 0.00685 | -0.0949 | -35.1533
-5.5 | -0.1833 | 0.00664 | -0.0955 | -27.6054
-5 | -0.1257 | 0.00648 | -0.0961 | -19.3981
-4.5 | -0.0681 | 0.00623 | -0.0966 | -10.931
-4 | -0.0103 | 0.00609 | -0.0972 | -1.6913
-2.5 | 0.1634 | 0.0057 | -0.099 | 28.6667
-2 | 0.2213 | 0.0055 | -0.0996 | 40.2364
-1.5 | 0.2791 | 0.00515 | -0.1004 | 54.1942
-1 | 0.3366 | 0.00463 | -0.1013 | 72.6998
-0.5 | 0.3942 | 0.00431 | -0.102 | 91.4617
0 | 0.452 | 0.00427 | -0.1026 | 105.8548
0.5 | 0.5097 | 0.00426 | -0.1032 | 119.6479
1 | 0.5673 | 0.00433 | -0.1037 | 131.0162
1.5 | 0.6246 | 0.00442 | -0.1042 | 141.3122
2 | 0.6814 | 0.00458 | -0.1046 | 148.7773
3 | 0.7925 | 0.00512 | -0.105 | 154.7852
3.5 | 0.8432 | 0.00583 | -0.1045 | 144.6312
5 | 0.9848 | 0.00866 | -0.1013 | 113.7182
5.5 | 1.0338 | 0.00929 | -0.1005 | 111.2809
6 | 1.0839 | 0.00978 | -0.0998 | 110.8282
7 | 1.1831 | 0.01067 | -0.0983 | 110.881
7.5 | 1.2315 | 0.01112 | -0.0973 | 110.7464
8 | 1.278 | 0.01162 | -0.0961 | 109.9828
8.5 | 1.3234 | 0.01206 | -0.0947 | 109.7347
9 | 1.3628 | 0.01245 | -0.0921 | 109.4618
9.5 | 1.4027 | 0.01305 | -0.0897 | 107.4866
10 | 1.4353 | 0.01368 | -0.0859 | 104.9196
10.5 | 1.4663 | 0.01449 | -0.0822 | 101.1939
11 | 1.4964 | 0.01545 | -0.0786 | 96.8544
11.5 | 1.5291 | 0.01636 | -0.0757 | 93.4658
12 | 1.5592 | 0.01746 | -0.0725 | 89.3013
12.5 | 1.586 | 0.01882 | -0.0692 | 84.2721
13 | 1.6133 | 0.02023 | -0.0661 | 79.7479
13.5 | 1.6393 | 0.02179 | -0.0632 | 75.2318
14 | 1.6604 | 0.02377 | -0.06 | 69.8528
14.5 | 1.6802 | 0.02598 | -0.0569 | 64.6728
15 | 1.7016 | 0.02817 | -0.0544 | 60.4047
15.5 | 1.7203 | 0.0307 | -0.052 | 56.0358
16 | 1.7349 | 0.03373 | -0.0498 | 51.4349
16.5 | 1.7474 | 0.03718 | -0.0478 | 46.9984
17 | 1.7529 | 0.04155 | -0.0459 | 42.1877
17.5 | 1.7638 | 0.04559 | -0.0449 | 38.6883
18 | 1.7655 | 0.05094 | -0.044 | 34.6584
18.5 | 1.7722 | 0.05592 | -0.0439 | 31.6917
19 | 1.7714 | 0.06214 | -0.0442 | 28.5066
19.5 | 1.7729 | 0.06832 | -0.0451 | 25.9499
20 | 1.7664 | 0.07595 | -0.0467 | 23.2574

## 67. Re 4M Mach 0.10 (1)
BIGFOIL.COM POLAR EXPORT
NACA64-512 a=0.8
NACA64-512 a=0.8 |  |  |  | Cl Max: | 1.36 | at alpha= | 10 | deg
JavaFoil+Calcfoil stall+Eppler ext transition |  |  |  | L/D Max: | 165.918 | at alpha= | 4.5 | deg
Re: | 4000000 |  |  | Cd Min: | 0.00519 | at alpha= | -1.5 | deg
Mach: | 0.1 |  |  | Cl=0 at alpha= | -3.9 | deg
|  |  |  | @ Cl=0.1, Cd= | 0.0066793
|  |  |  | @ Cl=0.4, Cd= | 0.0052947
|  |  |  | @ Cl=0.6, Cd= | 0.005542
alpha (deg) | Cl | Cd | Cm | Cl/Cd
-18 | -0.423 | 0.1524 | -0.035 | -2.778
-17.5 | -0.444 | 0.14479 | -0.035 | -3.064
-17 | -0.464 | 0.13674 | -0.036 | -3.392
-16.5 | -0.483 | 0.12921 | -0.036 | -3.741
-16 | -0.502 | 0.12208 | -0.036 | -4.113
-15.5 | -0.519 | 0.11489 | -0.036 | -4.521
-15 | -0.535 | 0.10711 | -0.037 | -4.998
-14.5 | -0.549 | 0.09992 | -0.038 | -5.495
-14 | -0.56 | 0.09587 | -0.038 | -5.842
-13.5 | -0.568 | 0.08983 | -0.039 | -6.323
-13 | -0.572 | 0.0848 | -0.04 | -6.75
-12.5 | -0.571 | 0.07933 | -0.041 | -7.2
-12 | -0.564 | 0.07468 | -0.042 | -7.555
-11.5 | -0.553 | 0.06967 | -0.043 | -7.941
-11 | -0.539 | 0.06466 | -0.046 | -8.338
-10.5 | -0.522 | 0.05921 | -0.049 | -8.816
-10 | -0.511 | 0.04554 | -0.06 | -11.224
-9.5 | -0.57 | 0.00974 | -0.083 | -58.548
-9 | -0.536 | 0.00881 | -0.085 | -60.797
-8.5 | -0.494 | 0.00841 | -0.085 | -58.681
-8 | -0.448 | 0.00815 | -0.086 | -55.005
-7.5 | -0.4 | 0.00792 | -0.086 | -50.493
-7 | -0.349 | 0.00765 | -0.087 | -45.677
-6.5 | -0.297 | 0.00751 | -0.088 | -39.529
-6 | -0.242 | 0.0073 | -0.088 | -33.182
-5.5 | -0.186 | 0.00713 | -0.089 | -26.109
-5 | -0.129 | 0.007 | -0.089 | -18.418
-4.5 | -0.071 | 0.00689 | -0.09 | -10.265
-4 | -0.012 | 0.00679 | -0.09 | -1.725
-3.5 | 0.048 | 0.00674 | -0.091 | 7.09
-3 | 0.108 | 0.00667 | -0.091 | 16.132
-2.5 | 0.168 | 0.00658 | -0.092 | 25.483
-2 | 0.228 | 0.00655 | -0.093 | 34.744
-1.5 | 0.288 | 0.00519 | -0.093 | 55.505
-1 | 0.348 | 0.00526 | -0.094 | 66.255
-0.5 | 0.408 | 0.0053 | -0.094 | 77.089
0 | 0.469 | 0.00538 | -0.095 | 87.013
0.5 | 0.528 | 0.00544 | -0.095 | 97.1
1 | 0.588 | 0.00552 | -0.096 | 106.632
1.5 | 0.648 | 0.00563 | -0.096 | 115.127
2 | 0.708 | 0.0057 | -0.097 | 124.121
2.5 | 0.768 | 0.00578 | -0.098 | 132.702
3 | 0.823 | 0.00559 | -0.098 | 147.257
3.5 | 0.88 | 0.00569 | -0.098 | 154.776
4 | 0.937 | 0.00579 | -0.099 | 161.75
4.5 | 0.992 | 0.00598 | -0.099 | 165.918
5 | 1.041 | 0.01048 | -0.1 | 99.407
5.5 | 1.092 | 0.01089 | -0.1 | 100.334
6 | 1.141 | 0.01133 | -0.1 | 100.636
6.5 | 1.187 | 0.0118 | -0.101 | 100.567
7 | 1.227 | 0.01232 | -0.101 | 99.67
7.5 | 1.264 | 0.01286 | -0.101 | 98.257
8 | 1.296 | 0.0135 | -0.102 | 95.987
8.5 | 1.322 | 0.01414 | -0.102 | 93.533
9 | 1.344 | 0.01482 | -0.102 | 90.695
9.5 | 1.358 | 0.01558 | -0.103 | 87.181
10 | 1.36 | 0.01644 | -0.103 | 82.694
10.5 | 1.354 | 0.01736 | -0.103 | 77.976
11 | 1.34 | 0.01844 | -0.103 | 72.665
11.5 | 1.318 | 0.01962 | -0.103 | 67.188
12 | 1.29 | 0.02083 | -0.104 | 61.939
12.5 | 1.255 | 0.02215 | -0.104 | 56.673
13 | 1.214 | 0.02403 | -0.104 | 50.531
13.5 | 1.167 | 0.0259 | -0.103 | 45.074
14 | 1.103 | 0.03115 | -0.102 | 35.422
14.5 | 0.909 | 0.1004 | -0.062 | 9.057
15 | 0.868 | 0.10554 | -0.063 | 8.225

## 68. Re 4M Mach 0.10 (2)
BIGFOIL.COM POLAR EXPORT
NACA64-512 a=0.8
NACA64-512 a=0.8 |  |  |  | Cl Max: | 1.7587 | at alpha= | 18.5 | deg
XFOIL ncrit=9 |  |  |  | L/D Max: | 155.4 | at alpha= | 3 | deg
Re: | 4000000 |  |  | Cd Min: | 0.08365 | at alpha= | 20 | deg
Mach: | 0.1 |  |  | Cl=0 at alpha= | -3.9099 | deg
|  |  |  | @ Cl=0.1, Cd= | 0.0058434
|  |  |  | @ Cl=0.4, Cd= | 0.0043076
|  |  |  | @ Cl=0.6, Cd= | 0.0043859
alpha (deg) | Cl | Cd | Cm | Cl/Cd
-18 | -1.1852 | 0.04908 | -0.0888 | -24.1483
-17.5 | -1.2193 | 0.03865 | -0.0958 | -31.5472
-16.5 | -1.209 | 0.02772 | -0.1039 | -43.6147
-16 | -1.2115 | 0.0246 | -0.1018 | -49.248
-15.5 | -1.2083 | 0.02264 | -0.0976 | -53.3701
-15 | -1.1783 | 0.02103 | -0.0959 | -56.0295
-14.5 | -1.1376 | 0.01989 | -0.095 | -57.1946
-14 | -1.1009 | 0.0181 | -0.0939 | -60.8232
-13.5 | -1.0606 | 0.01627 | -0.0931 | -65.1875
-13 | -1.0123 | 0.01522 | -0.0927 | -66.5112
-12.5 | -0.9616 | 0.01441 | -0.0925 | -66.7314
-12 | -0.9096 | 0.01365 | -0.0924 | -66.6374
-11.5 | -0.857 | 0.01285 | -0.0924 | -66.6926
-11 | -0.8036 | 0.01214 | -0.0924 | -66.1944
-10.5 | -0.7483 | 0.01171 | -0.0926 | -63.9026
-10 | -0.6917 | 0.01145 | -0.0929 | -60.4105
-9.5 | -0.6401 | 0.01008 | -0.0929 | -63.502
-9 | -0.5852 | 0.00926 | -0.0931 | -63.1965
-8.5 | -0.5288 | 0.00877 | -0.0935 | -60.2965
-8 | -0.4719 | 0.00835 | -0.0939 | -56.515
-7.5 | -0.4148 | 0.00799 | -0.0943 | -51.9149
-7 | -0.3574 | 0.0077 | -0.0947 | -46.4156
-6.5 | -0.3002 | 0.00727 | -0.0951 | -41.293
-6 | -0.2428 | 0.00688 | -0.0956 | -35.2907
-5.5 | -0.1848 | 0.00666 | -0.0961 | -27.7477
-5 | -0.1268 | 0.00649 | -0.0966 | -19.5378
-4.5 | -0.0687 | 0.00625 | -0.0972 | -10.992
-4 | -0.0105 | 0.0061 | -0.0978 | -1.7213
-3.5 | 0.0478 | 0.00596 | -0.0983 | 8.0201
-3 | 0.106 | 0.00583 | -0.0989 | 18.1818
-2 | 0.2226 | 0.00553 | -0.1002 | 40.2532
-1.5 | 0.2807 | 0.00517 | -0.1009 | 54.294
-1 | 0.3385 | 0.00465 | -0.1018 | 72.7957
-0.5 | 0.3965 | 0.00431 | -0.1026 | 91.9954
0 | 0.4547 | 0.00427 | -0.1032 | 106.4871
0.5 | 0.5127 | 0.00427 | -0.1038 | 120.0703
1 | 0.5706 | 0.00434 | -0.1043 | 131.4747
1.5 | 0.6283 | 0.00443 | -0.1047 | 141.8284
2 | 0.6855 | 0.00459 | -0.1051 | 149.3464
3 | 0.7972 | 0.00513 | -0.1055 | 155.3996
3.5 | 0.848 | 0.00586 | -0.105 | 144.7099
4 | 0.8946 | 0.00697 | -0.1038 | 128.3501
4.5 | 0.9415 | 0.00795 | -0.1026 | 118.4277
5 | 0.9901 | 0.00871 | -0.1016 | 113.6739
5.5 | 1.0392 | 0.00935 | -0.1007 | 111.1444
6 | 1.0894 | 0.00985 | -0.0999 | 110.599
6.5 | 1.1398 | 0.01028 | -0.0992 | 110.8755
7.5 | 1.2373 | 0.01122 | -0.0971 | 110.2763
8 | 1.284 | 0.01172 | -0.0958 | 109.5563
8.5 | 1.3291 | 0.01218 | -0.0941 | 109.1215
9 | 1.3673 | 0.01263 | -0.0911 | 108.2581
9.5 | 1.4044 | 0.0132 | -0.088 | 106.3939
10 | 1.4369 | 0.01389 | -0.0842 | 103.4485
10.5 | 1.4679 | 0.01478 | -0.0804 | 99.3166
11 | 1.4994 | 0.01575 | -0.077 | 95.2
11.5 | 1.5316 | 0.01675 | -0.0739 | 91.4388
12 | 1.5608 | 0.01798 | -0.0706 | 86.8076
12.5 | 1.5872 | 0.01946 | -0.0671 | 81.5622
13 | 1.6154 | 0.0209 | -0.0641 | 77.2919
13.5 | 1.6397 | 0.02267 | -0.0609 | 72.3291
14 | 1.6594 | 0.02488 | -0.0576 | 66.6961
14.5 | 1.6808 | 0.02709 | -0.0547 | 62.045
15 | 1.7002 | 0.02959 | -0.0521 | 57.4586
15.5 | 1.7167 | 0.03248 | -0.0496 | 52.8541
16 | 1.7286 | 0.03598 | -0.0473 | 48.0434
16.5 | 1.7378 | 0.03999 | -0.0454 | 43.4559
17 | 1.7419 | 0.0448 | -0.0438 | 38.8817
17.5 | 1.7503 | 0.0494 | -0.043 | 35.4312
18 | 1.7548 | 0.05474 | -0.0426 | 32.057
18.5 | 1.7587 | 0.06038 | -0.0428 | 29.1272
19 | 1.7541 | 0.06749 | -0.0436 | 25.9905
19.5 | 1.7505 | 0.07476 | -0.0451 | 23.4149
20 | 1.7388 | 0.08365 | -0.0476 | 20.7866

## 69. Re 4M Mach 0.25 (1)
BIGFOIL.COM POLAR EXPORT
NACA64-512 a=0.8
NACA64-512 a=0.8 |  |  |  | Cl Max: | 1.335 | at alpha= | 9 | deg
JavaFoil+Calcfoil stall+Eppler ext transition |  |  |  | L/D Max: | 166.081 | at alpha= | 4.5 | deg
Re: | 4000000 |  |  | Cd Min: | 0.00524 | at alpha= | -1.5 | deg
Mach: | 0.25 |  |  | Cl=0 at alpha= | -3.9016 | deg
|  |  |  | @ Cl=0.1, Cd= | 0.0067471
|  |  |  | @ Cl=0.4, Cd= | 0.0053368
|  |  |  | @ Cl=0.6, Cd= | 0.0056019
alpha (deg) | Cl | Cd | Cm | Cl/Cd
-16.5 | -0.073 | 0.14613 | -0.037 | -0.498
-16 | -0.165 | 0.14121 | -0.036 | -1.166
-15.5 | -0.234 | 0.13896 | -0.036 | -1.684
-15 | -0.29 | 0.12302 | -0.036 | -2.358
-14.5 | -0.34 | 0.11461 | -0.037 | -2.964
-14 | -0.384 | 0.10572 | -0.037 | -3.631
-13.5 | -0.422 | 0.09848 | -0.037 | -4.288
-13 | -0.455 | 0.09129 | -0.038 | -4.98
-12.5 | -0.477 | 0.08609 | -0.038 | -5.541
-12 | -0.49 | 0.08029 | -0.039 | -6.105
-11.5 | -0.497 | 0.07427 | -0.04 | -6.69
-11 | -0.497 | 0.06912 | -0.042 | -7.19
-10.5 | -0.49 | 0.06466 | -0.043 | -7.586
-10 | -0.476 | 0.06001 | -0.045 | -7.931
-9.5 | -0.456 | 0.05497 | -0.048 | -8.293
-9 | -0.482 | 0.01991 | -0.077 | -24.182
-8.5 | -0.492 | 0.00883 | -0.088 | -55.677
-8 | -0.45 | 0.00852 | -0.088 | -52.811
-7.5 | -0.404 | 0.00822 | -0.089 | -49.143
-7 | -0.354 | 0.00783 | -0.089 | -45.231
-6.5 | -0.302 | 0.00767 | -0.09 | -39.374
-6 | -0.247 | 0.00745 | -0.091 | -33.166
-5.5 | -0.19 | 0.00726 | -0.091 | -26.233
-5 | -0.132 | 0.00712 | -0.092 | -18.553
-4.5 | -0.072 | 0.00697 | -0.092 | -10.403
-4 | -0.012 | 0.00687 | -0.093 | -1.749
-3.5 | 0.049 | 0.00678 | -0.093 | 7.24
-3 | 0.111 | 0.00674 | -0.094 | 16.392
-2.5 | 0.172 | 0.00666 | -0.095 | 25.86
-2 | 0.234 | 0.00658 | -0.095 | 35.538
-1.5 | 0.296 | 0.00524 | -0.096 | 56.436
-1 | 0.358 | 0.00533 | -0.096 | 67.236
-0.5 | 0.42 | 0.00534 | -0.097 | 78.533
0 | 0.481 | 0.0054 | -0.097 | 89.158
0.5 | 0.543 | 0.00551 | -0.098 | 98.585
1 | 0.605 | 0.00561 | -0.099 | 107.739
1.5 | 0.666 | 0.00567 | -0.099 | 117.48
2 | 0.727 | 0.0058 | -0.1 | 125.484
2.5 | 0.788 | 0.00557 | -0.1 | 141.551
3 | 0.845 | 0.00567 | -0.101 | 148.976
3.5 | 0.904 | 0.00578 | -0.101 | 156.276
4 | 0.962 | 0.00592 | -0.102 | 162.526
4.5 | 1.018 | 0.00613 | -0.102 | 166.081
5 | 1.066 | 0.01084 | -0.102 | 98.385
5.5 | 1.117 | 0.01128 | -0.103 | 99.054
6 | 1.165 | 0.01179 | -0.103 | 98.802
6.5 | 1.21 | 0.01235 | -0.103 | 98.047
7 | 1.248 | 0.01291 | -0.104 | 96.731
7.5 | 1.28 | 0.01357 | -0.104 | 94.393
8 | 1.306 | 0.01424 | -0.104 | 91.708
8.5 | 1.325 | 0.015 | -0.105 | 88.324
9 | 1.335 | 0.01588 | -0.105 | 84.035
9.5 | 1.334 | 0.01687 | -0.105 | 79.074
10 | 1.314 | 0.01797 | -0.105 | 73.163
10.5 | 1.282 | 0.01927 | -0.106 | 66.513
11 | 1.236 | 0.02062 | -0.106 | 59.935
11.5 | 1.175 | 0.02239 | -0.106 | 52.489
12 | 1.078 | 0.02874 | -0.102 | 37.509
12.5 | 0.864 | 0.08326 | -0.063 | 10.376
13 | 0.786 | 0.09296 | -0.057 | 8.451
13.5 | 0.704 | 0.10276 | -0.051 | 6.847
14 | 0.619 | 0.10805 | -0.052 | 5.731

## 70. Re 4M Mach 0.25 (2)
BIGFOIL.COM POLAR EXPORT
NACA64-512 a=0.8
NACA64-512 a=0.8 |  |  |  | Cl Max: | 1.6717 | at alpha= | 15 | deg
XFOIL ncrit=9 |  |  |  | L/D Max: | 158.388 | at alpha= | 2.5 | deg
Re: | 4000000 |  |  | Cd Min: | 0.2277 | at alpha= | -20 | deg
Mach: | 0.25 |  |  | Cl=0 at alpha= | -3.9008 | deg
|  |  |  | @ Cl=0.1, Cd= | 0.0059051
|  |  |  | @ Cl=0.4, Cd= | 0.0044387
|  |  |  | @ Cl=0.6, Cd= | 0.0044201
alpha (deg) | Cl | Cd | Cm | Cl/Cd
-20 | -0.5815 | 0.2277 | 0.0092 | -2.5538
-19.5 | -0.5652 | 0.21975 | 0.0047 | -2.572
-19 | -0.5479 | 0.21286 | 0.0004 | -2.574
-18.5 | -0.528 | 0.20751 | -0.0036 | -2.5445
-18 | -0.5127 | 0.19933 | -0.0078 | -2.5721
-16 | -0.4635 | 0.16553 | -0.0242 | -2.8001
-15.5 | -0.4492 | 0.15217 | -0.0339 | -2.952
-14 | -0.723 | 0.06662 | -0.0867 | -10.8526
-13.5 | -0.8596 | 0.03802 | -0.107 | -22.6092
-13 | -0.9002 | 0.03006 | -0.1096 | -29.9468
-12.5 | -0.943 | 0.02393 | -0.1059 | -39.4066
-12 | -0.9239 | 0.01988 | -0.1039 | -46.4738
-11.5 | -0.8778 | 0.018 | -0.1027 | -48.7667
-11 | -0.8281 | 0.01636 | -0.1017 | -50.6174
-10.5 | -0.7762 | 0.0148 | -0.1009 | -52.4459
-10 | -0.7188 | 0.01396 | -0.1003 | -51.49
-9.5 | -0.6624 | 0.01295 | -0.0998 | -51.1506
-9 | -0.6102 | 0.01089 | -0.0992 | -56.0331
-8.5 | -0.5533 | 0.00972 | -0.0989 | -56.9239
-8 | -0.4938 | 0.00904 | -0.0988 | -54.6239
-7.5 | -0.4339 | 0.0085 | -0.0988 | -51.0471
-7 | -0.3738 | 0.00806 | -0.0989 | -46.3772
-6.5 | -0.3135 | 0.0077 | -0.099 | -40.7143
-6 | -0.2538 | 0.00714 | -0.0992 | -35.5462
-5.5 | -0.1934 | 0.00682 | -0.0996 | -28.3578
-5 | -0.1329 | 0.0066 | -0.0999 | -20.1364
-4.5 | -0.0724 | 0.00639 | -0.1004 | -11.3302
-4 | -0.012 | 0.00617 | -0.1009 | -1.9449
-3.5 | 0.0485 | 0.00605 | -0.1014 | 8.0165
-3 | 0.1089 | 0.00588 | -0.1019 | 18.5204
-2.5 | 0.1693 | 0.00577 | -0.1025 | 29.3414
-2 | 0.2295 | 0.00562 | -0.1031 | 40.8363
-1.5 | 0.2895 | 0.00529 | -0.1038 | 54.7259
-1 | 0.3492 | 0.00477 | -0.1047 | 73.2075
-0.5 | 0.409 | 0.00438 | -0.1056 | 93.379
0 | 0.4693 | 0.00433 | -0.1062 | 108.3834
0.5 | 0.5293 | 0.00432 | -0.1068 | 122.5231
1 | 0.5891 | 0.0044 | -0.1073 | 133.8864
1.5 | 0.6487 | 0.00451 | -0.1077 | 143.8359
2 | 0.7079 | 0.00465 | -0.1081 | 152.2366
2.5 | 0.7666 | 0.00484 | -0.1084 | 158.3884
3 | 0.8234 | 0.0052 | -0.1084 | 158.3462
3.5 | 0.8748 | 0.00602 | -0.1075 | 145.3156
4 | 0.9212 | 0.00722 | -0.1059 | 127.59
4.5 | 0.9683 | 0.00826 | -0.1042 | 117.2276
5 | 1.0176 | 0.00905 | -0.1028 | 112.442
5.5 | 1.0676 | 0.0097 | -0.1015 | 110.0619
6 | 1.1193 | 0.01019 | -0.1003 | 109.843
6.5 | 1.1697 | 0.01071 | -0.0989 | 109.2157
7 | 1.22 | 0.01118 | -0.0974 | 109.1234
7.5 | 1.2662 | 0.01181 | -0.0951 | 107.2142
8 | 1.3126 | 0.01232 | -0.0929 | 106.5422
8.5 | 1.3475 | 0.01292 | -0.0885 | 104.2957
9 | 1.3786 | 0.01345 | -0.0835 | 102.4981
9.5 | 1.4144 | 0.01429 | -0.0797 | 98.9783
10 | 1.4472 | 0.01539 | -0.0756 | 94.0351
10.5 | 1.4805 | 0.01655 | -0.0718 | 89.4562
11 | 1.5124 | 0.01789 | -0.068 | 84.5388
11.5 | 1.5407 | 0.01953 | -0.064 | 78.8889
12 | 1.5692 | 0.02126 | -0.0603 | 73.81
12.5 | 1.5927 | 0.02343 | -0.0563 | 67.977
13 | 1.6141 | 0.02594 | -0.0526 | 62.2244
13.5 | 1.6346 | 0.02869 | -0.0492 | 56.9746
14 | 1.6492 | 0.03211 | -0.0458 | 51.3609
14.5 | 1.6627 | 0.03591 | -0.043 | 46.3019
15 | 1.6717 | 0.0404 | -0.0406 | 41.3787
15.5 | 1.6709 | 0.04623 | -0.0387 | 36.1432
16 | 1.6645 | 0.05314 | -0.0377 | 31.3229
16.5 | 1.6559 | 0.06085 | -0.0378 | 27.2128
17 | 1.6429 | 0.06968 | -0.0391 | 23.5778
17.5 | 1.6255 | 0.07977 | -0.0417 | 20.3773
18 | 1.5961 | 0.0924 | -0.0465 | 17.2738
18.5 | 1.5666 | 0.10597 | -0.0527 | 14.7834
19 | 1.5264 | 0.12238 | -0.0619 | 12.4726
19.5 | 1.4858 | 0.13985 | -0.0727 | 10.6242
20 | 1.4367 | 0.16006 | -0.0863 | 8.976

## 71. Re 4M Mach 0.50 (1)
BIGFOIL.COM POLAR EXPORT
NACA64-512 a=0.8
NACA64-512 a=0.8 |  |  |  | Cl Max: | 1.288 | at alpha= | 20 | deg
JavaFoil+Calcfoil stall+Eppler ext transition |  |  |  | L/D Max: | 170.876 | at alpha= | 3.5 | deg
Re: | 4000000 |  |  | Cd Min: | 0.00558 | at alpha= | -1 | deg
Mach: | 0.5 |  |  | Cl=0 at alpha= | -3.9044 | deg
|  |  |  | @ Cl=0.1, Cd= | 0.0070938
|  |  |  | @ Cl=0.4, Cd= | 0.00558
|  |  |  | @ Cl=0.6, Cd= | 0.0058188
alpha (deg) | Cl | Cd | Cm | Cl/Cd
-20 | -0.885 | 0.16403 | -0.049 | -5.398
-19.5 | -0.858 | 0.15546 | -0.048 | -5.516
-19 | -0.829 | 0.15334 | -0.047 | -5.405
-18.5 | -0.801 | 0.14666 | -0.047 | -5.464
-18 | -0.774 | 0.14098 | -0.047 | -5.492
-17.5 | -0.747 | 0.13672 | -0.047 | -5.466
-17 | -0.721 | 0.13607 | -0.048 | -5.298
-16.5 | -0.693 | 0.12843 | -0.047 | -5.393
-16 | -0.664 | 0.12328 | -0.046 | -5.388
-15.5 | -0.637 | 0.11883 | -0.046 | -5.363
-15 | -0.61 | 0.113 | -0.047 | -5.399
-14.5 | -0.583 | 0.10946 | -0.047 | -5.325
-14 | -0.556 | 0.10877 | -0.047 | -5.108
-13.5 | -0.527 | 0.10235 | -0.045 | -5.152
-13 | -0.5 | 0.09181 | -0.046 | -5.447
-12.5 | -0.473 | 0.0852 | -0.046 | -5.55
-12 | -0.446 | 0.07817 | -0.047 | -5.699
-11.5 | -0.418 | 0.07274 | -0.048 | -5.75
-11 | -0.391 | 0.0675 | -0.048 | -5.793
-10.5 | -0.363 | 0.07486 | -0.045 | -4.843
-10 | -0.335 | 0.0669 | -0.046 | -5.011
-9.5 | -0.308 | 0.06095 | -0.047 | -5.052
-9 | -0.281 | 0.05717 | -0.048 | -4.908
-8.5 | -0.253 | 0.05242 | -0.049 | -4.833
-8 | -0.225 | 0.05829 | -0.044 | -3.86
-7.5 | -0.198 | 0.04951 | -0.046 | -3.995
-7 | -0.236 | 0.04641 | -0.047 | -5.08
-6.5 | -0.24 | 0.04199 | -0.053 | -5.719
-6 | -0.257 | 0.00826 | -0.101 | -31.141
-5.5 | -0.204 | 0.00797 | -0.102 | -25.616
-5 | -0.144 | 0.00758 | -0.103 | -18.981
-4.5 | -0.08 | 0.00739 | -0.103 | -10.806
-4 | -0.013 | 0.00725 | -0.104 | -1.836
-3.5 | 0.055 | 0.00716 | -0.104 | 7.626
-3 | 0.123 | 0.00706 | -0.105 | 17.455
-2.5 | 0.192 | 0.00696 | -0.106 | 27.584
-2 | 0.261 | 0.0069 | -0.106 | 37.856
-1.5 | 0.33 | 0.00684 | -0.107 | 48.322
-1 | 0.4 | 0.00558 | -0.108 | 71.795
-0.5 | 0.469 | 0.00561 | -0.108 | 83.687
0 | 0.538 | 0.00572 | -0.109 | 94.147
0.5 | 0.607 | 0.00583 | -0.11 | 104.084
1 | 0.676 | 0.00565 | -0.11 | 119.719
1.5 | 0.744 | 0.00574 | -0.111 | 129.658
2 | 0.812 | 0.00588 | -0.111 | 138.023
2.5 | 0.88 | 0.00598 | -0.112 | 147.311
3 | 0.942 | 0.00574 | -0.112 | 164.055
3.5 | 1.006 | 0.00589 | -0.113 | 170.876
4 | 1.068 | 0.00678 | -0.113 | 157.391
4.5 | 1.117 | 0.01207 | -0.113 | 92.514
5 | 1.169 | 0.01274 | -0.113 | 91.748
5.5 | 1.215 | 0.01349 | -0.114 | 90.055
6 | 1.252 | 0.01434 | -0.114 | 87.336
6.5 | 1.275 | 0.01534 | -0.114 | 83.113
7 | 1.257 | 0.0165 | -0.115 | 76.197
7.5 | 1.154 | 0.01832 | -0.115 | 62.975
8 | 0.644 | 0.05667 | -0.055 | 11.36
8.5 | 0.672 | 0.05748 | -0.059 | 11.686
9 | 0.695 | 0.06838 | -0.051 | 10.169
9.5 | 0.871 | 0.02266 | -0.116 | 38.42
10 | 0.753 | 0.0677 | -0.065 | 11.125
10.5 | 0.775 | 0.07599 | -0.057 | 10.204
11 | 0.803 | 0.07369 | -0.062 | 10.902
11.5 | 0.828 | 0.07966 | -0.06 | 10.4
12 | 0.854 | 0.08815 | -0.06 | 9.688
12.5 | 0.882 | 0.09705 | -0.063 | 9.083
13 | 0.907 | 0.10216 | -0.063 | 8.875
13.5 | 0.932 | 0.10521 | -0.063 | 8.86
14 | 0.961 | 0.10976 | -0.067 | 8.752
14.5 | 0.989 | 0.11666 | -0.071 | 8.479
15 | 1.012 | 0.11801 | -0.068 | 8.572
15.5 | 1.038 | 0.12213 | -0.069 | 8.497
16 | 1.069 | 0.1288 | -0.075 | 8.299
16.5 | 1.091 | 0.13092 | -0.072 | 8.331
17 | 1.116 | 0.13558 | -0.073 | 8.234
17.5 | 1.145 | 0.13838 | -0.076 | 8.278
18 | 1.179 | 0.14402 | -0.082 | 8.184
18.5 | 1.195 | 0.14872 | -0.076 | 8.033
19 | 1.22 | 0.15272 | -0.077 | 7.99
19.5 | 1.251 | 0.1567 | -0.081 | 7.982
20 | 1.288 | 0.15723 | -0.087 | 8.189

## 72. Re 4M Mach 0.50 (2)
BIGFOIL.COM POLAR EXPORT
NACA64-512 a=0.8
NACA64-512 a=0.8 |  |  |  | Cl Max: | 1.3988 | at alpha= | 9 | deg
XFOIL ncrit=9 |  |  |  | L/D Max: | 169.651 | at alpha= | 2.5 | deg
Re: | 4000000 |  |  | Cd Min: | 0.25134 | at alpha= | -20 | deg
Mach: | 0.5 |  |  | Cl=0 at alpha= | -3.8575 | deg
|  |  |  | @ Cl=0.1, Cd= | 0.0062971
|  |  |  | @ Cl=0.4, Cd= | 0.005224
|  |  |  | @ Cl=0.6, Cd= | 0.00461
alpha (deg) | Cl | Cd | Cm | Cl/Cd
-20 | -0.6176 | 0.25134 | 0.0138 | -2.4572
-19.5 | -0.5966 | 0.24108 | 0.0085 | -2.4747
-19 | -0.5746 | 0.23282 | 0.0035 | -2.468
-18.5 | -0.5531 | 0.2242 | -0.0016 | -2.467
-17.5 | -0.5134 | 0.2085 | -0.0101 | -2.4624
-17 | -0.4757 | 0.19868 | -0.0203 | -2.3943
-16.5 | -0.4553 | 0.19003 | -0.0252 | -2.3959
-16 | -0.4385 | 0.18083 | -0.0296 | -2.4249
-15.5 | -0.4204 | 0.17236 | -0.0342 | -2.4391
-15 | -0.4 | 0.16462 | -0.0387 | -2.4298
-14.5 | -0.3796 | 0.15698 | -0.0432 | -2.4181
-14 | -0.3671 | 0.14708 | -0.0482 | -2.4959
-13.5 | -0.3489 | 0.13904 | -0.053 | -2.5093
-13 | -0.3274 | 0.13239 | -0.0571 | -2.473
-12 | -0.305 | 0.11397 | -0.0672 | -2.6761
-11.5 | -0.2837 | 0.10796 | -0.071 | -2.6278
-11 | -0.2692 | 0.1007 | -0.0751 | -2.6733
-10.5 | -0.2619 | 0.09206 | -0.08 | -2.8449
-10 | -0.2602 | 0.08299 | -0.0851 | -3.1353
-9.5 | -0.2641 | 0.07369 | -0.0903 | -3.5839
-9 | -0.2766 | 0.06366 | -0.0964 | -4.345
-8.5 | -0.292 | 0.05349 | -0.1032 | -5.459
-8 | -0.3177 | 0.04113 | -0.114 | -7.7243
-7.5 | -0.3545 | 0.03338 | -0.1172 | -10.6201
-7 | -0.3543 | 0.02596 | -0.1183 | -13.6479
-6 | -0.2975 | 0.01082 | -0.1175 | -27.4954
-5.5 | -0.2325 | 0.00865 | -0.1163 | -26.8786
-5 | -0.1625 | 0.00761 | -0.1155 | -21.3535
-4.5 | -0.0912 | 0.00708 | -0.1151 | -12.8814
-4 | -0.0201 | 0.00675 | -0.1149 | -2.9778
-3.5 | 0.0504 | 0.00641 | -0.115 | 7.8627
-3 | 0.1207 | 0.00625 | -0.1152 | 19.312
-2.5 | 0.1904 | 0.00607 | -0.1156 | 31.3674
-2 | 0.2597 | 0.00595 | -0.116 | 43.6471
-1.5 | 0.3286 | 0.00576 | -0.1167 | 57.0486
-1 | 0.3971 | 0.00525 | -0.1176 | 75.6381
-0.5 | 0.4652 | 0.00464 | -0.1187 | 100.2586
0 | 0.5339 | 0.00461 | -0.1194 | 115.8134
0.5 | 0.6024 | 0.00461 | -0.1199 | 130.6725
1 | 0.6714 | 0.00467 | -0.1205 | 143.7687
1.5 | 0.7398 | 0.00479 | -0.1208 | 154.4468
2 | 0.808 | 0.00495 | -0.121 | 163.2323
2.5 | 0.8754 | 0.00516 | -0.121 | 169.6512
3 | 0.94 | 0.00556 | -0.1203 | 169.0647
3.5 | 0.9894 | 0.0068 | -0.1172 | 145.5
4.5 | 1.0704 | 0.00961 | -0.1075 | 111.384
5 | 1.1091 | 0.01057 | -0.1018 | 104.929
5.5 | 1.1493 | 0.01132 | -0.096 | 101.5283
6 | 1.1926 | 0.01217 | -0.091 | 97.9951
6.5 | 1.2363 | 0.01315 | -0.086 | 94.0152
7.5 | 1.3147 | 0.01591 | -0.0749 | 82.6336
8 | 1.3525 | 0.01761 | -0.0693 | 76.803
8.5 | 1.3796 | 0.02001 | -0.0629 | 68.9455
9 | 1.3988 | 0.02294 | -0.0561 | 60.9765
9.5 | 1.3959 | 0.02807 | -0.0491 | 49.7292
10 | 1.3779 | 0.03507 | -0.0428 | 39.29
10.5 | 1.3573 | 0.04339 | -0.0387 | 31.2814
11 | 1.3286 | 0.05348 | -0.0375 | 24.8429
11.5 | 1.2956 | 0.06517 | -0.0395 | 19.8803
12 | 1.2622 | 0.07826 | -0.0443 | 16.1283
12.5 | 1.2253 | 0.09341 | -0.0522 | 13.1174
13 | 1.1925 | 0.10985 | -0.0624 | 10.8557
13.5 | 1.167 | 0.12684 | -0.0738 | 9.2006
14 | 1.1469 | 0.1438 | -0.0846 | 7.9757

## 73. Re 5M Mach 0.00 (1)
BIGFOIL.COM POLAR EXPORT
NACA64-512 a=0.8
NACA64-512 a=0.8 |  |  |  | Cl Max: | 1.366 | at alpha= | 10 | deg
JavaFoil+Calcfoil stall+Eppler ext transition |  |  |  | L/D Max: | 163.014 | at alpha= | 4 | deg
Re: | 5000000 |  |  | Cd Min: | 0.00506 | at alpha= | -1.5 | deg
Mach: | 0 |  |  | Cl=0 at alpha= | -3.9 | deg
|  |  |  | @ Cl=0.1, Cd= | 0.0065248
|  |  |  | @ Cl=0.4, Cd= | 0.0051749
|  |  |  | @ Cl=0.6, Cd= | 0.0053875
alpha (deg) | Cl | Cd | Cm | Cl/Cd
-15 | -0.562 | 0.10451 | -0.038 | -5.379
-14.5 | -0.573 | 0.09763 | -0.039 | -5.867
-14 | -0.58 | 0.09296 | -0.04 | -6.244
-13.5 | -0.585 | 0.08755 | -0.041 | -6.686
-13 | -0.587 | 0.08223 | -0.042 | -7.138
-12.5 | -0.583 | 0.07692 | -0.043 | -7.581
-12 | -0.574 | 0.0717 | -0.045 | -8.011
-11.5 | -0.563 | 0.06631 | -0.047 | -8.485
-11 | -0.549 | 0.05971 | -0.051 | -9.193
-10.5 | -0.588 | 0.02158 | -0.073 | -27.244
-10 | -0.607 | 0.0097 | -0.082 | -62.571
-9.5 | -0.576 | 0.00888 | -0.084 | -64.886
-9 | -0.536 | 0.00847 | -0.084 | -63.282
-8.5 | -0.493 | 0.00816 | -0.085 | -60.477
-8 | -0.447 | 0.00789 | -0.085 | -56.741
-7.5 | -0.399 | 0.00767 | -0.086 | -52.016
-7 | -0.348 | 0.00747 | -0.087 | -46.651
-6.5 | -0.296 | 0.00729 | -0.087 | -40.583
-6 | -0.241 | 0.00714 | -0.088 | -33.807
-5.5 | -0.185 | 0.00696 | -0.088 | -26.629
-5 | -0.128 | 0.00683 | -0.089 | -18.781
-4.5 | -0.07 | 0.00673 | -0.089 | -10.45
-4 | -0.012 | 0.00664 | -0.09 | -1.756
-3.5 | 0.048 | 0.00656 | -0.09 | 7.253
-3 | 0.107 | 0.00652 | -0.091 | 16.419
-2.5 | 0.167 | 0.00645 | -0.092 | 25.859
-2 | 0.227 | 0.00635 | -0.092 | 35.68
-1.5 | 0.286 | 0.00506 | -0.093 | 56.557
-1 | 0.347 | 0.00513 | -0.093 | 67.592
-0.5 | 0.406 | 0.00518 | -0.094 | 78.475
0 | 0.466 | 0.00522 | -0.094 | 89.306
0.5 | 0.526 | 0.00527 | -0.095 | 99.819
1 | 0.585 | 0.00537 | -0.095 | 109.068
1.5 | 0.645 | 0.00544 | -0.096 | 118.582
2 | 0.704 | 0.00555 | -0.096 | 126.825
2.5 | 0.764 | 0.00564 | -0.097 | 135.461
3 | 0.819 | 0.00542 | -0.097 | 150.979
3.5 | 0.876 | 0.00555 | -0.098 | 157.912
4 | 0.932 | 0.00572 | -0.098 | 163.014
4.5 | 0.987 | 0.00667 | -0.099 | 147.895
5 | 1.038 | 0.01005 | -0.099 | 103.223
5.5 | 1.089 | 0.01043 | -0.1 | 104.348
6 | 1.137 | 0.01084 | -0.1 | 104.878
6.5 | 1.184 | 0.01129 | -0.1 | 104.871
7 | 1.225 | 0.01177 | -0.101 | 104.036
7.5 | 1.262 | 0.01228 | -0.101 | 102.757
8 | 1.295 | 0.01283 | -0.101 | 100.903
8.5 | 1.322 | 0.01346 | -0.102 | 98.272
9 | 1.345 | 0.01408 | -0.102 | 95.523
9.5 | 1.361 | 0.01477 | -0.102 | 92.18
10 | 1.366 | 0.01551 | -0.103 | 88.068
10.5 | 1.363 | 0.01642 | -0.103 | 83.035
11 | 1.354 | 0.01735 | -0.103 | 78.021
11.5 | 1.337 | 0.01848 | -0.103 | 72.329
12 | 1.314 | 0.01949 | -0.103 | 67.415
12.5 | 1.284 | 0.02071 | -0.104 | 62.006
13 | 1.249 | 0.02233 | -0.104 | 55.926
13.5 | 1.209 | 0.02402 | -0.103 | 50.333
14 | 1.162 | 0.02664 | -0.103 | 43.599
14.5 | 1.111 | 0.02977 | -0.102 | 37.299
15 | 0.991 | 0.05917 | -0.091 | 16.742

## 74. Re 5M Mach 0.00 (2)
BIGFOIL.COM POLAR EXPORT
NACA64-512 a=0.8
NACA64-512 a=0.8 |  |  |  | Cl Max: | 1.8131 | at alpha= | 19.5 | deg
XFOIL ncrit=9 |  |  |  | L/D Max: | 157.021 | at alpha= | 2.5 | deg
Re: | 5000000 |  |  | Cd Min: | 0.06967 | at alpha= | 20 | deg
Mach: | 0 |  |  | Cl=0 at alpha= | -3.9086 | deg
|  |  |  | @ Cl=0.1, Cd= | 0.0056466
|  |  |  | @ Cl=0.4, Cd= | 0.0042145
|  |  |  | @ Cl=0.6, Cd= | 0.004256
alpha (deg) | Cl | Cd | Cm | Cl/Cd
-19.5 | -1.2846 | 0.05181 | -0.0853 | -24.7944
-19 | -1.3238 | 0.04075 | -0.0925 | -32.4859
-18.5 | -1.3396 | 0.0337 | -0.0962 | -39.7507
-18 | -1.3428 | 0.02869 | -0.0979 | -46.8038
-17 | -1.3295 | 0.02245 | -0.0974 | -59.2205
-16.5 | -1.3168 | 0.02082 | -0.0937 | -63.2469
-16 | -1.283 | 0.01955 | -0.0923 | -65.6266
-15.5 | -1.243 | 0.01843 | -0.0915 | -67.4444
-15 | -1.2003 | 0.01741 | -0.0909 | -68.9431
-14.5 | -1.1539 | 0.01658 | -0.0906 | -69.5959
-14 | -1.1061 | 0.01576 | -0.0904 | -70.184
-13.5 | -1.0619 | 0.01431 | -0.0899 | -74.2068
-13 | -1.0134 | 0.01328 | -0.0898 | -76.3102
-12.5 | -0.9621 | 0.0125 | -0.0899 | -76.968
-12 | -0.9097 | 0.01184 | -0.09 | -76.8328
-11.5 | -0.8566 | 0.01123 | -0.0902 | -76.2778
-11 | -0.8026 | 0.01065 | -0.0905 | -75.3615
-10.5 | -0.7479 | 0.01016 | -0.0908 | -73.6122
-10 | -0.6922 | 0.00986 | -0.0912 | -70.2028
-9.5 | -0.6366 | 0.00942 | -0.0916 | -67.5796
-9 | -0.5821 | 0.00864 | -0.0919 | -67.3727
-8.5 | -0.5264 | 0.00807 | -0.0923 | -65.2292
-8 | -0.4699 | 0.00771 | -0.0928 | -60.9468
-7.5 | -0.4131 | 0.0074 | -0.0933 | -55.8243
-7 | -0.3561 | 0.00714 | -0.0938 | -49.8739
-6.5 | -0.2988 | 0.0069 | -0.0943 | -43.3043
-6 | -0.2416 | 0.00656 | -0.0949 | -36.8293
-5.5 | -0.1841 | 0.00634 | -0.0954 | -29.0379
-5 | -0.1263 | 0.00618 | -0.096 | -20.4369
-4.5 | -0.0685 | 0.00601 | -0.0966 | -11.3977
-4 | -0.0106 | 0.00585 | -0.0972 | -1.812
-3.5 | 0.0474 | 0.00576 | -0.0978 | 8.2292
-2.5 | 0.1634 | 0.00551 | -0.099 | 29.6552
-2 | 0.2215 | 0.00535 | -0.0997 | 41.4019
-1.5 | 0.2794 | 0.0051 | -0.1004 | 54.7843
-1 | 0.3371 | 0.00468 | -0.1012 | 72.0299
-0.5 | 0.3947 | 0.00422 | -0.1021 | 93.5308
0 | 0.4525 | 0.00416 | -0.1027 | 108.774
0.5 | 0.5102 | 0.00415 | -0.1033 | 122.9398
1 | 0.5679 | 0.0042 | -0.1038 | 135.2143
1.5 | 0.6252 | 0.0043 | -0.1043 | 145.3953
2 | 0.6819 | 0.00447 | -0.1047 | 152.5503
2.5 | 0.738 | 0.0047 | -0.105 | 157.0213
3 | 0.791 | 0.00523 | -0.1049 | 151.2428
3.5 | 0.8405 | 0.00609 | -0.1042 | 138.0131
4 | 0.8886 | 0.00703 | -0.1033 | 126.4011
4.5 | 0.9373 | 0.00784 | -0.1025 | 119.5536
5 | 0.9873 | 0.00846 | -0.1018 | 116.7021
5.5 | 1.0374 | 0.00901 | -0.1011 | 115.1387
6 | 1.0883 | 0.00945 | -0.1006 | 115.164
6.5 | 1.1391 | 0.00985 | -0.1 | 115.6447
7 | 1.1894 | 0.01024 | -0.0994 | 116.1523
7.5 | 1.2377 | 0.01074 | -0.0984 | 115.2421
8 | 1.2862 | 0.01115 | -0.0975 | 115.3543
8.5 | 1.3322 | 0.01166 | -0.0962 | 114.2539
9 | 1.3761 | 0.01213 | -0.0945 | 113.446
9.5 | 1.4167 | 0.01244 | -0.0922 | 113.8826
10 | 1.4523 | 0.01308 | -0.089 | 111.0321
10.5 | 1.4816 | 0.01384 | -0.0847 | 107.052
11 | 1.5145 | 0.01458 | -0.0814 | 103.8752
11.5 | 1.5461 | 0.01546 | -0.0781 | 100.0065
12 | 1.5747 | 0.01658 | -0.0746 | 94.9759
12.5 | 1.6035 | 0.01777 | -0.0714 | 90.2364
13 | 1.6319 | 0.01903 | -0.0684 | 85.7541
13.5 | 1.6572 | 0.02057 | -0.0652 | 80.5639
14 | 1.6797 | 0.02238 | -0.0619 | 75.0536
14.5 | 1.7027 | 0.02425 | -0.059 | 70.2144
15 | 1.7236 | 0.02637 | -0.0562 | 65.3622
15.5 | 1.7411 | 0.0289 | -0.0535 | 60.2457
16 | 1.7526 | 0.03208 | -0.0507 | 54.6322
16.5 | 1.7662 | 0.03531 | -0.0486 | 50.0198
17 | 1.7806 | 0.03862 | -0.0469 | 46.1056
17.5 | 1.7921 | 0.04244 | -0.0455 | 42.2267
18 | 1.8011 | 0.04672 | -0.0445 | 38.5509
18.5 | 1.8095 | 0.0513 | -0.044 | 35.2729
19 | 1.8116 | 0.05685 | -0.0438 | 31.8663
19.5 | 1.8131 | 0.06276 | -0.0443 | 28.8894
20 | 1.8094 | 0.06967 | -0.0453 | 25.971

## 75. Re 5M Mach 0.10 (1)
BIGFOIL.COM POLAR EXPORT
NACA64-512 a=0.8
NACA64-512 a=0.8 |  |  |  | Cl Max: | 1.361 | at alpha= | 10 | deg
JavaFoil+Calcfoil stall+Eppler ext transition |  |  |  | L/D Max: | 163.735 | at alpha= | 4 | deg
Re: | 5000000 |  |  | Cd Min: | 0.00509 | at alpha= | -1.5 | deg
Mach: | 0.1 |  |  | Cl=0 at alpha= | -3.9 | deg
|  |  |  | @ Cl=0.1, Cd= | 0.0065307
|  |  |  | @ Cl=0.4, Cd= | 0.0051687
|  |  |  | @ Cl=0.6, Cd= | 0.005382
alpha (deg) | Cl | Cd | Cm | Cl/Cd
-15 | -0.536 | 0.10559 | -0.038 | -5.073
-14.5 | -0.549 | 0.09877 | -0.039 | -5.563
-14 | -0.56 | 0.09362 | -0.039 | -5.986
-13.5 | -0.569 | 0.08847 | -0.04 | -6.426
-13 | -0.573 | 0.08328 | -0.041 | -6.884
-12.5 | -0.572 | 0.07811 | -0.042 | -7.323
-12 | -0.565 | 0.07297 | -0.044 | -7.746
-11.5 | -0.555 | 0.06786 | -0.046 | -8.179
-11 | -0.542 | 0.062 | -0.049 | -8.74
-10.5 | -0.529 | 0.05322 | -0.055 | -9.947
-10 | -0.583 | 0.01243 | -0.079 | -46.915
-9.5 | -0.575 | 0.00903 | -0.084 | -63.645
-9 | -0.536 | 0.00855 | -0.085 | -62.687
-8.5 | -0.494 | 0.00817 | -0.085 | -60.393
-8 | -0.448 | 0.0079 | -0.086 | -56.72
-7.5 | -0.4 | 0.00769 | -0.086 | -52.036
-7 | -0.349 | 0.00748 | -0.087 | -46.694
-6.5 | -0.297 | 0.00729 | -0.088 | -40.703
-6 | -0.242 | 0.00714 | -0.088 | -33.919
-5.5 | -0.186 | 0.00696 | -0.089 | -26.729
-5 | -0.129 | 0.00684 | -0.089 | -18.851
-4.5 | -0.071 | 0.00672 | -0.09 | -10.511
-4 | -0.012 | 0.00664 | -0.09 | -1.764
-3.5 | 0.048 | 0.0066 | -0.091 | 7.24
-3 | 0.108 | 0.00652 | -0.091 | 16.505
-2.5 | 0.168 | 0.00644 | -0.092 | 26.037
-2 | 0.228 | 0.00641 | -0.093 | 35.512
-1.5 | 0.288 | 0.00509 | -0.093 | 56.535
-1 | 0.348 | 0.00516 | -0.094 | 67.561
-0.5 | 0.408 | 0.00517 | -0.094 | 78.976
0 | 0.469 | 0.00522 | -0.095 | 89.799
0.5 | 0.528 | 0.00531 | -0.095 | 99.574
1 | 0.588 | 0.00536 | -0.096 | 109.752
1.5 | 0.648 | 0.00547 | -0.096 | 118.464
2 | 0.708 | 0.00557 | -0.097 | 127.191
2.5 | 0.768 | 0.00568 | -0.098 | 135.219
3 | 0.823 | 0.00545 | -0.098 | 150.852
3.5 | 0.88 | 0.00554 | -0.098 | 158.755
4 | 0.937 | 0.00572 | -0.099 | 163.735
4.5 | 0.992 | 0.00669 | -0.099 | 148.29
5 | 1.042 | 0.0101 | -0.1 | 103.218
5.5 | 1.093 | 0.01049 | -0.1 | 104.186
6 | 1.142 | 0.01091 | -0.1 | 104.706
6.5 | 1.188 | 0.01138 | -0.101 | 104.375
7 | 1.229 | 0.01186 | -0.101 | 103.601
7.5 | 1.265 | 0.01239 | -0.101 | 102.153
8 | 1.297 | 0.01299 | -0.102 | 99.903
8.5 | 1.324 | 0.01359 | -0.102 | 97.406
9 | 1.345 | 0.01425 | -0.102 | 94.421
9.5 | 1.36 | 0.01497 | -0.103 | 90.815
10 | 1.361 | 0.01579 | -0.103 | 86.243
10.5 | 1.356 | 0.01666 | -0.103 | 81.374
11 | 1.342 | 0.01768 | -0.103 | 75.875
11.5 | 1.32 | 0.01881 | -0.104 | 70.204
12 | 1.292 | 0.01997 | -0.104 | 64.716
12.5 | 1.257 | 0.0212 | -0.104 | 59.322
13 | 1.216 | 0.0229 | -0.104 | 53.114
13.5 | 1.171 | 0.02471 | -0.104 | 47.381
14 | 1.115 | 0.02781 | -0.103 | 40.11
14.5 | 0.921 | 0.09159 | -0.071 | 10.06
15 | 0.874 | 0.10058 | -0.067 | 8.685

## 76. Re 5M Mach 0.10 (2)
BIGFOIL.COM POLAR EXPORT
NACA64-512 a=0.8
NACA64-512 a=0.8 |  |  |  | Cl Max: | 1.7967 | at alpha= | 18.5 | deg
XFOIL ncrit=9 |  |  |  | L/D Max: | 157.622 | at alpha= | 2.5 | deg
Re: | 5000000 |  |  | Cd Min: | 0.07666 | at alpha= | 20 | deg
Mach: | 0.1 |  |  | Cl=0 at alpha= | -3.9067 | deg
|  |  |  | @ Cl=0.1, Cd= | 0.0056341
|  |  |  | @ Cl=0.4, Cd= | 0.0042264
|  |  |  | @ Cl=0.6, Cd= | 0.0042599
alpha (deg) | Cl | Cd | Cm | Cl/Cd
-19 | -1.1878 | 0.06309 | -0.079 | -18.8271
-18.5 | -1.2576 | 0.0459 | -0.0917 | -27.3987
-18 | -1.2915 | 0.03607 | -0.0979 | -35.8054
-17.5 | -1.3008 | 0.03011 | -0.1005 | -43.2016
-17 | -1.286 | 0.02591 | -0.1036 | -49.6333
-16.5 | -1.2954 | 0.02288 | -0.1004 | -56.6171
-16 | -1.2821 | 0.02113 | -0.0967 | -60.6768
-15.5 | -1.2472 | 0.01973 | -0.0953 | -63.2134
-15 | -1.2075 | 0.01845 | -0.0942 | -65.4472
-14.5 | -1.1625 | 0.01744 | -0.0935 | -66.6571
-14 | -1.1152 | 0.01649 | -0.093 | -67.6289
-13.5 | -1.0663 | 0.01561 | -0.0926 | -68.3088
-13 | -1.0217 | 0.01398 | -0.092 | -73.083
-12.5 | -0.9709 | 0.013 | -0.0918 | -74.6846
-12 | -0.9181 | 0.01226 | -0.0918 | -74.8858
-11.5 | -0.8645 | 0.01159 | -0.0918 | -74.5902
-11 | -0.8099 | 0.01096 | -0.092 | -73.896
-10.5 | -0.7547 | 0.01041 | -0.0921 | -72.4976
-10 | -0.6984 | 0.01008 | -0.0924 | -69.2857
-9.5 | -0.6421 | 0.0096 | -0.0927 | -66.8854
-9 | -0.5866 | 0.00896 | -0.093 | -65.4688
-8.5 | -0.531 | 0.00818 | -0.0933 | -64.9144
-8 | -0.474 | 0.00779 | -0.0937 | -60.8472
-7.5 | -0.4166 | 0.00746 | -0.0941 | -55.8445
-7 | -0.359 | 0.00719 | -0.0945 | -49.9305
-6.5 | -0.3013 | 0.00694 | -0.095 | -43.415
-6 | -0.2436 | 0.0066 | -0.0955 | -36.9091
-5.5 | -0.1856 | 0.00636 | -0.096 | -29.1824
-5 | -0.1274 | 0.00619 | -0.0966 | -20.5816
-4.5 | -0.0691 | 0.00603 | -0.0972 | -11.4594
-4 | -0.0109 | 0.00586 | -0.0978 | -1.8601
-3.5 | 0.0475 | 0.00576 | -0.0983 | 8.2465
-3 | 0.1059 | 0.00562 | -0.0989 | 18.8434
-2.5 | 0.1643 | 0.00552 | -0.0996 | 29.7645
-2 | 0.2227 | 0.00537 | -0.1002 | 41.4711
-1.5 | 0.281 | 0.00511 | -0.1009 | 54.9902
-1 | 0.3391 | 0.0047 | -0.1018 | 72.1489
-0.5 | 0.397 | 0.00423 | -0.1026 | 93.8534
0 | 0.4552 | 0.00416 | -0.1033 | 109.4231
0.5 | 0.5133 | 0.00416 | -0.1039 | 123.3894
1 | 0.5712 | 0.00421 | -0.1044 | 135.677
1.5 | 0.6289 | 0.00431 | -0.1049 | 145.9165
2 | 0.6859 | 0.00448 | -0.1053 | 153.1027
2.5 | 0.7424 | 0.00471 | -0.1056 | 157.6221
4 | 0.8935 | 0.00707 | -0.1037 | 126.3791
4.5 | 0.9422 | 0.0079 | -0.1028 | 119.2658
5 | 0.9926 | 0.00851 | -0.1021 | 116.6392
5.5 | 1.0429 | 0.00907 | -0.1013 | 114.9835
6 | 1.0942 | 0.0095 | -0.1007 | 115.1789
6.5 | 1.145 | 0.00992 | -0.1001 | 115.4234
7 | 1.1956 | 0.01032 | -0.0994 | 115.8527
7.5 | 1.244 | 0.01082 | -0.0983 | 114.9723
8 | 1.2925 | 0.01125 | -0.0972 | 114.8889
8.5 | 1.3381 | 0.01179 | -0.0957 | 113.4945
9 | 1.3822 | 0.01226 | -0.0939 | 112.7406
9.5 | 1.4217 | 0.01259 | -0.0911 | 112.923
10 | 1.453 | 0.01328 | -0.0869 | 109.4127
10.5 | 1.4842 | 0.01405 | -0.083 | 105.637
11 | 1.5172 | 0.01486 | -0.0796 | 102.0996
11.5 | 1.5482 | 0.01585 | -0.0762 | 97.6782
12 | 1.5765 | 0.01707 | -0.0726 | 92.355
12.5 | 1.6064 | 0.01827 | -0.0694 | 87.9256
13 | 1.6328 | 0.01974 | -0.0661 | 82.7153
13.5 | 1.6562 | 0.0215 | -0.0626 | 77.0326
14 | 1.6804 | 0.02332 | -0.0595 | 72.0583
14.5 | 1.7027 | 0.02538 | -0.0566 | 67.0883
15 | 1.7211 | 0.02783 | -0.0536 | 61.8433
15.5 | 1.7357 | 0.03076 | -0.0507 | 56.4272
16 | 1.7491 | 0.034 | -0.0483 | 51.4441
16.5 | 1.7629 | 0.03742 | -0.0463 | 47.1112
17 | 1.7751 | 0.04119 | -0.0447 | 43.0954
17.5 | 1.7859 | 0.04532 | -0.0435 | 39.4064
18 | 1.7916 | 0.05026 | -0.0427 | 35.6466
18.5 | 1.7967 | 0.05552 | -0.0424 | 32.3613
19 | 1.7958 | 0.06183 | -0.0427 | 29.0442
19.5 | 1.7935 | 0.06863 | -0.0437 | 26.1329
20 | 1.7849 | 0.07666 | -0.0454 | 23.2833

## 77. Re 5M Mach 0.25 (1)
BIGFOIL.COM POLAR EXPORT
NACA64-512 a=0.8
NACA64-512 a=0.8 |  |  |  | Cl Max: | 1.336 | at alpha= | 9 | deg
JavaFoil+Calcfoil stall+Eppler ext transition |  |  |  | L/D Max: | 164.776 | at alpha= | 4 | deg
Re: | 5000000 |  |  | Cd Min: | 0.00514 | at alpha= | -1.5 | deg
Mach: | 0.25 |  |  | Cl=0 at alpha= | -3.9016 | deg
|  |  |  | @ Cl=0.1, Cd= | 0.0066106
|  |  |  | @ Cl=0.4, Cd= | 0.0052171
|  |  |  | @ Cl=0.6, Cd= | 0.0054427
alpha (deg) | Cl | Cd | Cm | Cl/Cd
-14 | -0.384 | 0.10379 | -0.038 | -3.7
-13.5 | -0.423 | 0.09707 | -0.039 | -4.354
-13 | -0.455 | 0.08953 | -0.039 | -5.082
-12.5 | -0.477 | 0.08503 | -0.039 | -5.615
-12 | -0.491 | 0.07903 | -0.04 | -6.207
-11.5 | -0.497 | 0.07367 | -0.041 | -6.75
-11 | -0.497 | 0.06802 | -0.043 | -7.313
-10.5 | -0.491 | 0.06343 | -0.044 | -7.746
-10 | -0.477 | 0.05841 | -0.047 | -8.173
-9.5 | -0.46 | 0.05168 | -0.053 | -8.891
-9 | -0.519 | 0.00989 | -0.085 | -52.484
-8.5 | -0.492 | 0.00851 | -0.088 | -57.768
-8 | -0.45 | 0.00829 | -0.088 | -54.256
-7.5 | -0.404 | 0.00796 | -0.089 | -50.696
-7 | -0.354 | 0.00766 | -0.089 | -46.245
-6.5 | -0.302 | 0.00748 | -0.09 | -40.352
-6 | -0.247 | 0.00728 | -0.091 | -33.959
-5.5 | -0.19 | 0.00708 | -0.091 | -26.871
-5 | -0.132 | 0.00695 | -0.092 | -19
-4.5 | -0.072 | 0.00682 | -0.092 | -10.633
-4 | -0.012 | 0.00673 | -0.093 | -1.786
-3.5 | 0.049 | 0.00666 | -0.093 | 7.369
-3 | 0.111 | 0.0066 | -0.094 | 16.756
-2.5 | 0.172 | 0.00653 | -0.095 | 26.382
-2 | 0.234 | 0.00644 | -0.095 | 36.299
-1.5 | 0.296 | 0.00514 | -0.096 | 57.514
-1 | 0.358 | 0.00519 | -0.096 | 68.935
-0.5 | 0.42 | 0.00523 | -0.097 | 80.204
0 | 0.481 | 0.00529 | -0.097 | 90.977
0.5 | 0.543 | 0.00536 | -0.098 | 101.397
1 | 0.605 | 0.00545 | -0.099 | 110.887
1.5 | 0.666 | 0.00554 | -0.099 | 120.298
2 | 0.727 | 0.00562 | -0.1 | 129.507
2.5 | 0.789 | 0.00541 | -0.1 | 145.818
3 | 0.845 | 0.00553 | -0.101 | 152.842
3.5 | 0.904 | 0.00568 | -0.101 | 159
4 | 0.962 | 0.00584 | -0.102 | 164.776
4.5 | 1.017 | 0.00658 | -0.102 | 154.613
5 | 1.068 | 0.01046 | -0.102 | 102.094
5.5 | 1.118 | 0.01088 | -0.103 | 102.752
6 | 1.167 | 0.01136 | -0.103 | 102.719
6.5 | 1.212 | 0.0119 | -0.103 | 101.818
7 | 1.25 | 0.01244 | -0.104 | 100.476
7.5 | 1.282 | 0.01306 | -0.104 | 98.133
8 | 1.308 | 0.01371 | -0.104 | 95.407
8.5 | 1.326 | 0.01442 | -0.105 | 92.004
9 | 1.336 | 0.01526 | -0.105 | 87.603
9.5 | 1.336 | 0.01621 | -0.105 | 82.401
10 | 1.316 | 0.01725 | -0.106 | 76.305
10.5 | 1.283 | 0.01846 | -0.106 | 69.515
11 | 1.237 | 0.01976 | -0.106 | 62.638
11.5 | 1.178 | 0.02142 | -0.106 | 54.985
12 | 1.1 | 0.0243 | -0.105 | 45.272
12.5 | 0.886 | 0.07117 | -0.077 | 12.444
13 | 0.788 | 0.0898 | -0.06 | 8.776
13.5 | 0.704 | 0.10073 | -0.053 | 6.99
14 | 0.62 | 0.1066 | -0.053 | 5.813

## 78. Re 5M Mach 0.25 (2)
BIGFOIL.COM POLAR EXPORT
NACA64-512 a=0.8
NACA64-512 a=0.8 |  |  |  | Cl Max: | 1.7048 | at alpha= | 16 | deg
XFOIL ncrit=9 |  |  |  | L/D Max: | 160.776 | at alpha= | 2.5 | deg
Re: | 5000000 |  |  | Cd Min: | 0.16939 | at alpha= | -16.5 | deg
Mach: | 0.25 |  |  | Cl=0 at alpha= | -3.8985 | deg
|  |  |  | @ Cl=0.1, Cd= | 0.0056989
|  |  |  | @ Cl=0.4, Cd= | 0.0043651
|  |  |  | @ Cl=0.6, Cd= | 0.0042788
alpha (deg) | Cl | Cd | Cm | Cl/Cd
-16.5 | -0.4847 | 0.16939 | -0.0218 | -2.8614
-15 | -0.8948 | 0.05345 | -0.0982 | -16.7409
-14.5 | -0.9466 | 0.04024 | -0.1078 | -23.5239
-14 | -0.9908 | 0.03125 | -0.112 | -31.7056
-13.5 | -1.0203 | 0.02628 | -0.11 | -38.8242
-13 | -1.0154 | 0.0228 | -0.1068 | -44.5351
-12.5 | -0.9825 | 0.02018 | -0.1049 | -48.6868
-12 | -0.9442 | 0.01749 | -0.1033 | -53.9851
-11.5 | -0.9007 | 0.01498 | -0.1019 | -60.1268
-11 | -0.8451 | 0.01383 | -0.1011 | -61.1063
-10.5 | -0.7888 | 0.01271 | -0.1003 | -62.0614
-10 | -0.7299 | 0.01203 | -0.0998 | -60.6733
-9.5 | -0.6714 | 0.01118 | -0.0994 | -60.0537
-9 | -0.6132 | 0.0103 | -0.099 | -59.534
-8.5 | -0.5544 | 0.00945 | -0.0988 | -58.6667
-8 | -0.4967 | 0.00834 | -0.0986 | -59.5564
-7.5 | -0.4364 | 0.00787 | -0.0986 | -55.4511
-7 | -0.3759 | 0.00751 | -0.0987 | -50.0533
-6.5 | -0.3153 | 0.00718 | -0.0989 | -43.9136
-6 | -0.2546 | 0.0069 | -0.0992 | -36.8986
-5.5 | -0.1943 | 0.00651 | -0.0995 | -29.8464
-5 | -0.1336 | 0.0063 | -0.0999 | -21.2063
-4.5 | -0.0729 | 0.00614 | -0.1004 | -11.873
-4 | -0.0123 | 0.00593 | -0.1009 | -2.0742
-3.5 | 0.0483 | 0.00581 | -0.1014 | 8.3133
-3 | 0.1088 | 0.00568 | -0.1019 | 19.1549
-2.5 | 0.1693 | 0.00558 | -0.1025 | 30.3405
-2 | 0.2297 | 0.00545 | -0.1031 | 42.1468
-1.5 | 0.2898 | 0.00521 | -0.1038 | 55.6238
-1 | 0.3499 | 0.0048 | -0.1047 | 72.8958
-0.5 | 0.4098 | 0.00428 | -0.1056 | 95.7477
0 | 0.47 | 0.00421 | -0.1063 | 111.639
0.5 | 0.53 | 0.0042 | -0.1069 | 126.1905
1 | 0.5898 | 0.00426 | -0.1074 | 138.4507
1.5 | 0.6494 | 0.00437 | -0.1079 | 148.6041
2 | 0.7085 | 0.00454 | -0.1083 | 156.0573
2.5 | 0.7669 | 0.00477 | -0.1085 | 160.7757
3 | 0.8217 | 0.00532 | -0.1082 | 154.4549
3.5 | 0.8717 | 0.00628 | -0.1071 | 138.8057
4 | 0.9202 | 0.0073 | -0.1058 | 126.0548
4.5 | 0.9697 | 0.00816 | -0.1045 | 118.8358
5 | 1.0207 | 0.00883 | -0.1034 | 115.5946
5.5 | 1.0728 | 0.00936 | -0.1023 | 114.6154
6 | 1.1254 | 0.00981 | -0.1013 | 114.7197
6.5 | 1.1771 | 0.01027 | -0.1001 | 114.6154
7 | 1.2277 | 0.01076 | -0.0987 | 114.0985
7.5 | 1.2767 | 0.01128 | -0.0969 | 113.1826
8 | 1.3234 | 0.01185 | -0.0947 | 111.6793
8.5 | 1.365 | 0.01245 | -0.0915 | 109.6386
9 | 1.3988 | 0.01296 | -0.0869 | 107.9321
9.5 | 1.4305 | 0.01358 | -0.0821 | 105.3387
10 | 1.4643 | 0.01455 | -0.0779 | 100.6392
10.5 | 1.4987 | 0.01559 | -0.0741 | 96.1321
11 | 1.5289 | 0.01695 | -0.0699 | 90.2006
11.5 | 1.5606 | 0.01832 | -0.0662 | 85.1856
12 | 1.5872 | 0.02007 | -0.062 | 79.0832
12.5 | 1.6128 | 0.02204 | -0.0581 | 73.176
13 | 1.6362 | 0.02431 | -0.0543 | 67.3056
13.5 | 1.6572 | 0.0269 | -0.0506 | 61.6059
14 | 1.6692 | 0.0304 | -0.0468 | 54.9079
14.5 | 1.6823 | 0.0341 | -0.0437 | 49.3343
15 | 1.6936 | 0.03824 | -0.041 | 44.2887
15.5 | 1.7024 | 0.04295 | -0.039 | 39.6368
16 | 1.7048 | 0.04862 | -0.0375 | 35.0638
16.5 | 1.7007 | 0.05546 | -0.0369 | 30.6653
17 | 1.6908 | 0.06347 | -0.0373 | 26.6394
17.5 | 1.6773 | 0.07254 | -0.039 | 23.1224
18 | 1.6521 | 0.08394 | -0.0425 | 19.6819
18.5 | 1.6258 | 0.09627 | -0.0474 | 16.8879
19 | 1.5895 | 0.11113 | -0.0547 | 14.3031
19.5 | 1.5523 | 0.1271 | -0.0639 | 12.2132
20 | 1.5093 | 0.14499 | -0.0753 | 10.4097

## 79. Re 5M Mach 0.50 (1)
BIGFOIL.COM POLAR EXPORT
NACA64-512 a=0.8
NACA64-512 a=0.8 |  |  |  | Cl Max: | 1.303 | at alpha= | 20 | deg
JavaFoil+Calcfoil stall+Eppler ext transition |  |  |  | L/D Max: | 174.096 | at alpha= | 3.5 | deg
Re: | 5000000 |  |  | Cd Min: | 0.00543 | at alpha= | -1 | deg
Mach: | 0.5 |  |  | Cl=0 at alpha= | -3.9044 | deg
|  |  |  | @ Cl=0.1, Cd= | 0.006874
|  |  |  | @ Cl=0.4, Cd= | 0.00543
|  |  |  | @ Cl=0.6, Cd= | 0.0056229
alpha (deg) | Cl | Cd | Cm | Cl/Cd
-20 | -0.886 | 0.16092 | -0.049 | -5.504
-19.5 | -0.859 | 0.15198 | -0.049 | -5.649
-19 | -0.829 | 0.14912 | -0.047 | -5.56
-18.5 | -0.802 | 0.1422 | -0.047 | -5.637
-18 | -0.774 | 0.13813 | -0.047 | -5.607
-17.5 | -0.748 | 0.13394 | -0.048 | -5.581
-17 | -0.721 | 0.13217 | -0.048 | -5.456
-16.5 | -0.693 | 0.12531 | -0.048 | -5.531
-16 | -0.665 | 0.12 | -0.046 | -5.538
-15.5 | -0.638 | 0.11593 | -0.047 | -5.5
-15 | -0.61 | 0.11021 | -0.047 | -5.538
-14.5 | -0.583 | 0.10641 | -0.047 | -5.48
-14 | -0.556 | 0.10544 | -0.047 | -5.27
-13.5 | -0.528 | 0.10004 | -0.046 | -5.275
-13 | -0.501 | 0.09034 | -0.047 | -5.54
-12.5 | -0.473 | 0.08242 | -0.048 | -5.743
-12 | -0.446 | 0.07676 | -0.048 | -5.812
-11.5 | -0.419 | 0.07141 | -0.049 | -5.867
-11 | -0.393 | 0.06572 | -0.052 | -5.974
-10.5 | -0.363 | 0.07355 | -0.046 | -4.931
-10 | -0.335 | 0.0661 | -0.047 | -5.075
-9.5 | -0.308 | 0.06001 | -0.047 | -5.134
-9 | -0.281 | 0.05621 | -0.049 | -4.998
-8.5 | -0.254 | 0.05135 | -0.051 | -4.943
-8 | -0.225 | 0.05776 | -0.044 | -3.897
-7.5 | -0.198 | 0.0491 | -0.047 | -4.03
-7 | -0.236 | 0.04607 | -0.048 | -5.119
-6.5 | -0.241 | 0.04074 | -0.056 | -5.916
-6 | -0.257 | 0.00805 | -0.101 | -31.986
-5.5 | -0.204 | 0.00774 | -0.102 | -26.382
-5 | -0.144 | 0.00744 | -0.103 | -19.352
-4.5 | -0.08 | 0.00722 | -0.103 | -11.057
-4 | -0.013 | 0.0071 | -0.104 | -1.875
-3.5 | 0.055 | 0.00696 | -0.104 | 7.843
-3 | 0.123 | 0.00683 | -0.105 | 18.034
-2.5 | 0.192 | 0.00677 | -0.106 | 28.376
-2 | 0.261 | 0.0067 | -0.106 | 38.969
-1.5 | 0.33 | 0.00665 | -0.107 | 49.683
-1 | 0.4 | 0.00543 | -0.108 | 73.782
-0.5 | 0.469 | 0.00548 | -0.108 | 85.693
0 | 0.538 | 0.00556 | -0.109 | 96.78
0.5 | 0.607 | 0.00563 | -0.11 | 107.888
1 | 0.676 | 0.00547 | -0.11 | 123.509
1.5 | 0.744 | 0.00561 | -0.111 | 132.696
2 | 0.812 | 0.00569 | -0.111 | 142.84
2.5 | 0.881 | 0.00582 | -0.112 | 151.4
3 | 0.942 | 0.00595 | -0.112 | 158.358
3.5 | 1.006 | 0.00578 | -0.113 | 174.096
4 | 1.066 | 0.00761 | -0.113 | 140.073
4.5 | 1.118 | 0.01163 | -0.113 | 96.057
5 | 1.17 | 0.01228 | -0.113 | 95.271
5.5 | 1.216 | 0.01299 | -0.114 | 93.593
6 | 1.253 | 0.01381 | -0.114 | 90.785
6.5 | 1.276 | 0.01476 | -0.115 | 86.44
7 | 1.259 | 0.01587 | -0.115 | 79.3
7.5 | 1.155 | 0.01766 | -0.115 | 65.389
8 | 0.644 | 0.05618 | -0.056 | 11.468
8.5 | 0.807 | 0.02038 | -0.115 | 39.615
9 | 0.695 | 0.06577 | -0.052 | 10.574
9.5 | 0.872 | 0.02178 | -0.116 | 40.054
10 | 0.896 | 0.0246 | -0.116 | 36.407
10.5 | 0.776 | 0.07495 | -0.058 | 10.352
11 | 0.955 | 0.02615 | -0.116 | 36.503
11.5 | 0.832 | 0.07747 | -0.066 | 10.743
12 | 0.855 | 0.08588 | -0.062 | 9.96
12.5 | 0.883 | 0.09314 | -0.066 | 9.485
13 | 0.907 | 0.0994 | -0.063 | 9.126
13.5 | 0.933 | 0.10228 | -0.064 | 9.118
14 | 0.963 | 0.10785 | -0.07 | 8.927
14.5 | 0.99 | 0.11471 | -0.071 | 8.628
15 | 1.012 | 0.11305 | -0.068 | 8.95
15.5 | 1.04 | 0.12052 | -0.071 | 8.627
16 | 1.072 | 0.12558 | -0.077 | 8.539
16.5 | 1.091 | 0.12535 | -0.072 | 8.703
17 | 1.117 | 0.13087 | -0.073 | 8.533
17.5 | 1.15 | 0.13478 | -0.079 | 8.531
18 | 1.186 | 0.13718 | -0.085 | 8.648
18.5 | 1.195 | 0.14483 | -0.077 | 8.254
19 | 1.223 | 0.14929 | -0.079 | 8.19
19.5 | 1.258 | 0.14877 | -0.085 | 8.459
20 | 1.303 | 0.14403 | -0.092 | 9.044

## 80. Re 5M Mach 0.50 (2)
BIGFOIL.COM POLAR EXPORT
NACA64-512 a=0.8
NACA64-512 a=0.8 |  |  |  | Cl Max: | 1.4118 | at alpha= | 9.5 | deg
XFOIL ncrit=9 |  |  |  | L/D Max: | 174.294 | at alpha= | 2.5 | deg
Re: | 5000000 |  |  | Cd Min: | 0.21575 | at alpha= | -18 | deg
Mach: | 0.5 |  |  | Cl=0 at alpha= | -3.8547 | deg
|  |  |  | @ Cl=0.1, Cd= | 0.0060371
|  |  |  | @ Cl=0.4, Cd= | 0.0051936
|  |  |  | @ Cl=0.6, Cd= | 0.0044224
alpha (deg) | Cl | Cd | Cm | Cl/Cd
-18 | -0.5345 | 0.21575 | -0.0056 | -2.4774
-17.5 | -0.5002 | 0.20457 | -0.016 | -2.4451
-17 | -0.4791 | 0.19759 | -0.02 | -2.4247
-16.5 | -0.4597 | 0.18941 | -0.0244 | -2.427
-16 | -0.4401 | 0.18114 | -0.029 | -2.4296
-15.5 | -0.4239 | 0.17138 | -0.034 | -2.4735
-14.5 | -0.3832 | 0.15594 | -0.0433 | -2.4574
-14 | -0.3683 | 0.14673 | -0.0483 | -2.5101
-13.5 | -0.3546 | 0.13755 | -0.0533 | -2.578
-13 | -0.3331 | 0.1308 | -0.0576 | -2.5466
-12.5 | -0.3155 | 0.123 | -0.0622 | -2.565
-12 | -0.3071 | 0.11345 | -0.0674 | -2.7069
-11.5 | -0.2935 | 0.10563 | -0.072 | -2.7786
-11 | -0.2772 | 0.09863 | -0.0763 | -2.8105
-10.5 | -0.2696 | 0.09033 | -0.081 | -2.9846
-10 | -0.2667 | 0.08165 | -0.0859 | -3.2664
-9.5 | -0.2711 | 0.07233 | -0.0914 | -3.7481
-9 | -0.2814 | 0.06273 | -0.0972 | -4.4859
-8.5 | -0.299 | 0.05222 | -0.1043 | -5.7258
-8 | -0.3305 | 0.03972 | -0.1151 | -8.3207
-7.5 | -0.3671 | 0.03206 | -0.1176 | -11.4504
-7 | -0.3782 | 0.02254 | -0.1189 | -16.7791
-6.5 | -0.3538 | 0.0146 | -0.1187 | -24.2329
-6 | -0.3027 | 0.00972 | -0.1174 | -31.142
-5.5 | -0.2347 | 0.00809 | -0.1162 | -29.0111
-5 | -0.1639 | 0.00717 | -0.1155 | -22.8591
-4.5 | -0.0921 | 0.00669 | -0.1151 | -13.7668
-4 | -0.0206 | 0.00641 | -0.1149 | -3.2137
-3.5 | 0.0503 | 0.00615 | -0.115 | 8.1789
-3 | 0.1207 | 0.00599 | -0.1153 | 20.1503
-2.5 | 0.1905 | 0.00585 | -0.1157 | 32.5641
-2 | 0.2601 | 0.00574 | -0.1162 | 45.3136
-1.5 | 0.3294 | 0.00558 | -0.1168 | 59.0323
-1 | 0.3982 | 0.00521 | -0.1177 | 76.4299
-0.5 | 0.4664 | 0.00459 | -0.1188 | 101.6122
0 | 0.5351 | 0.00446 | -0.1196 | 119.9776
0.5 | 0.6042 | 0.00442 | -0.1202 | 136.6968
1 | 0.673 | 0.00449 | -0.1208 | 149.8886
1.5 | 0.7416 | 0.0046 | -0.1212 | 161.2174
2 | 0.8095 | 0.00479 | -0.1214 | 168.9979
2.5 | 0.8767 | 0.00503 | -0.1213 | 174.2942
3 | 0.9376 | 0.00566 | -0.1201 | 165.6537
3.5 | 0.9853 | 0.007 | -0.1167 | 140.7571
4 | 1.0288 | 0.00837 | -0.1125 | 122.9152
4.5 | 1.0748 | 0.00942 | -0.1083 | 114.0977
5 | 1.1227 | 0.01021 | -0.104 | 109.9608
5.5 | 1.1642 | 0.01083 | -0.0983 | 107.4977
6 | 1.2071 | 0.01163 | -0.093 | 103.7919
6.5 | 1.2515 | 0.01252 | -0.0879 | 99.9601
7 | 1.293 | 0.01368 | -0.0824 | 94.5175
7.5 | 1.3344 | 0.01498 | -0.077 | 89.0788
8 | 1.3714 | 0.01666 | -0.0711 | 82.3169
8.5 | 1.4044 | 0.01875 | -0.0648 | 74.9013
9.5 | 1.4118 | 0.0269 | -0.0495 | 52.4833
10 | 1.3946 | 0.03369 | -0.0429 | 41.3951
10.5 | 1.3748 | 0.04176 | -0.0385 | 32.9215
11 | 1.3446 | 0.05179 | -0.037 | 25.9625
11.5 | 1.305 | 0.06402 | -0.0389 | 20.3843
12 | 1.2679 | 0.07747 | -0.0438 | 16.3663
12.5 | 1.2327 | 0.09229 | -0.0514 | 13.3568
13 | 1.2011 | 0.10841 | -0.0614 | 11.0792
13.5 | 1.1758 | 0.1252 | -0.0726 | 9.3914
14 | 1.1575 | 0.14178 | -0.0834 | 8.1641
14.5 | 1.1428 | 0.1576 | -0.0933 | 7.2513

## 81. Re 6M Mach 0.00 (1)
BIGFOIL.COM POLAR EXPORT
NACA64-512 a=0.8
NACA64-512 a=0.8 |  |  |  | Cl Max: | 1.368 | at alpha= | 10 | deg
JavaFoil+Calcfoil stall+Eppler ext transition |  |  |  | L/D Max: | 159.654 | at alpha= | 3.5 | deg
Re: | 6000000 |  |  | Cd Min: | 0.00501 | at alpha= | -1.5 | deg
Mach: | 0 |  |  | Cl=0 at alpha= | -3.9 | deg
|  |  |  | @ Cl=0.1, Cd= | 0.0064047
|  |  |  | @ Cl=0.4, Cd= | 0.0050759
|  |  |  | @ Cl=0.6, Cd= | 0.0052775
alpha (deg) | Cl | Cd | Cm | Cl/Cd
-15 | -0.563 | 0.10288 | -0.039 | -5.468
-14.5 | -0.573 | 0.09609 | -0.04 | -5.967
-14 | -0.581 | 0.09132 | -0.041 | -6.362
-13.5 | -0.586 | 0.0861 | -0.042 | -6.806
-13 | -0.588 | 0.08097 | -0.043 | -7.258
-12.5 | -0.584 | 0.07542 | -0.045 | -7.749
-12 | -0.576 | 0.06976 | -0.047 | -8.26
-11.5 | -0.565 | 0.0638 | -0.05 | -8.861
-11 | -0.56 | 0.05145 | -0.058 | -10.876
-10.5 | -0.611 | 0.01371 | -0.078 | -44.611
-10 | -0.613 | 0.00901 | -0.083 | -67.994
-9.5 | -0.576 | 0.00862 | -0.084 | -66.805
-9 | -0.536 | 0.00828 | -0.084 | -64.78
-8.5 | -0.493 | 0.00795 | -0.085 | -62.055
-8 | -0.447 | 0.00774 | -0.085 | -57.788
-7.5 | -0.399 | 0.00748 | -0.086 | -53.356
-7 | -0.348 | 0.00728 | -0.087 | -47.854
-6.5 | -0.296 | 0.00716 | -0.087 | -41.305
-6 | -0.241 | 0.007 | -0.088 | -34.447
-5.5 | -0.185 | 0.00682 | -0.088 | -27.175
-5 | -0.128 | 0.00671 | -0.089 | -19.138
-4.5 | -0.07 | 0.00662 | -0.089 | -10.629
-4 | -0.012 | 0.00652 | -0.09 | -1.788
-3.5 | 0.048 | 0.00644 | -0.09 | 7.385
-3 | 0.107 | 0.0064 | -0.091 | 16.723
-2.5 | 0.167 | 0.0063 | -0.092 | 26.477
-2 | 0.227 | 0.00627 | -0.092 | 36.148
-1.5 | 0.286 | 0.00501 | -0.093 | 57.167
-1 | 0.347 | 0.00504 | -0.093 | 68.852
-0.5 | 0.406 | 0.00508 | -0.094 | 80.02
0 | 0.466 | 0.00512 | -0.094 | 91.001
0.5 | 0.526 | 0.00518 | -0.095 | 101.599
1 | 0.585 | 0.00525 | -0.095 | 111.535
1.5 | 0.645 | 0.00536 | -0.096 | 120.377
2 | 0.704 | 0.00542 | -0.096 | 129.848
2.5 | 0.764 | 0.0055 | -0.097 | 138.813
3 | 0.819 | 0.00536 | -0.098 | 152.978
3.5 | 0.876 | 0.00549 | -0.098 | 159.654
4 | 0.932 | 0.00632 | -0.098 | 147.56
4.5 | 0.987 | 0.00694 | -0.099 | 142.286
5 | 1.039 | 0.00977 | -0.099 | 106.343
5.5 | 1.089 | 0.01013 | -0.1 | 107.58
6 | 1.138 | 0.01053 | -0.1 | 108.125
6.5 | 1.185 | 0.01095 | -0.1 | 108.152
7 | 1.226 | 0.01143 | -0.101 | 107.264
7.5 | 1.263 | 0.01191 | -0.101 | 106.086
8 | 1.296 | 0.01243 | -0.101 | 104.232
8.5 | 1.324 | 0.01303 | -0.102 | 101.562
9 | 1.347 | 0.01365 | -0.102 | 98.69
9.5 | 1.363 | 0.0143 | -0.102 | 95.293
10 | 1.368 | 0.01501 | -0.103 | 91.13
10.5 | 1.365 | 0.01588 | -0.103 | 85.96
11 | 1.355 | 0.01685 | -0.103 | 80.397
11.5 | 1.338 | 0.01785 | -0.103 | 74.964
12 | 1.315 | 0.01881 | -0.104 | 69.931
12.5 | 1.286 | 0.02003 | -0.104 | 64.19
13 | 1.251 | 0.02154 | -0.104 | 58.044
13.5 | 1.211 | 0.02321 | -0.104 | 52.155
14 | 1.166 | 0.0254 | -0.103 | 45.907
14.5 | 1.111 | 0.02927 | -0.102 | 37.969
15 | 1.034 | 0.04064 | -0.098 | 25.445

## 82. Re 6M Mach 0.00 (2)
BIGFOIL.COM POLAR EXPORT
NACA64-512 a=0.8
NACA64-512 a=0.8 |  |  |  | Cl Max: | 1.8391 | at alpha= | 19.5 | deg
XFOIL ncrit=9 |  |  |  | L/D Max: | 156.603 | at alpha= | 2.5 | deg
Re: | 6000000 |  |  | Cd Min: | 0.06583 | at alpha= | 20 | deg
Mach: | 0 |  |  | Cl=0 at alpha= | -3.9062 | deg
|  |  |  | @ Cl=0.1, Cd= | 0.0054619
|  |  |  | @ Cl=0.4, Cd= | 0.0043799
|  |  |  | @ Cl=0.6, Cd= | 0.0041811
alpha (deg) | Cl | Cd | Cm | Cl/Cd
-20 | -1.3063 | 0.05534 | -0.083 | -23.605
-19.5 | -1.3481 | 0.04351 | -0.091 | -30.9837
-19 | -1.3646 | 0.03607 | -0.0953 | -37.832
-18 | -1.3716 | 0.02583 | -0.0992 | -53.101
-17.5 | -1.368 | 0.02266 | -0.0986 | -60.3707
-17 | -1.3694 | 0.02066 | -0.0937 | -66.2827
-16.5 | -1.339 | 0.01921 | -0.0921 | -69.7033
-16 | -1.3006 | 0.01801 | -0.0911 | -72.2154
-15.5 | -1.2582 | 0.017 | -0.0904 | -74.0118
-15 | -1.213 | 0.01605 | -0.09 | -75.5763
-14.5 | -1.1651 | 0.01526 | -0.0898 | -76.3499
-14 | -1.1161 | 0.01452 | -0.0896 | -76.8664
-13.5 | -1.0658 | 0.01381 | -0.0896 | -77.176
-13 | -1.0171 | 0.01272 | -0.0895 | -79.9607
-12.5 | -0.9664 | 0.01183 | -0.0895 | -81.6906
-12 | -0.914 | 0.01113 | -0.0896 | -82.1204
-11.5 | -0.8604 | 0.01051 | -0.0899 | -81.8649
-11 | -0.806 | 0.00997 | -0.0902 | -80.8425
-10.5 | -0.7512 | 0.0095 | -0.0905 | -79.0737
-10 | -0.6954 | 0.00911 | -0.091 | -76.3337
-9.5 | -0.6394 | 0.00876 | -0.0914 | -72.9909
-9 | -0.5832 | 0.00836 | -0.0918 | -69.7608
-8.5 | -0.5277 | 0.00777 | -0.0922 | -67.9151
-8 | -0.4712 | 0.00737 | -0.0927 | -63.9349
-7.5 | -0.4143 | 0.00708 | -0.0932 | -58.5169
-7 | -0.3571 | 0.00683 | -0.0937 | -52.284
-6.5 | -0.2997 | 0.00661 | -0.0943 | -45.3404
-6 | -0.2422 | 0.00642 | -0.0948 | -37.7259
-5.5 | -0.1846 | 0.00614 | -0.0954 | -30.0651
-5 | -0.1268 | 0.00597 | -0.096 | -21.2395
-4.5 | -0.0688 | 0.00585 | -0.0966 | -11.7607
-4 | -0.0109 | 0.00568 | -0.0972 | -1.919
-3.5 | 0.0472 | 0.00558 | -0.0978 | 8.4588
-3 | 0.1053 | 0.00545 | -0.0984 | 19.3211
-2.5 | 0.1635 | 0.00536 | -0.0991 | 30.5037
-2 | 0.2216 | 0.00524 | -0.0997 | 42.2901
-1.5 | 0.2795 | 0.00504 | -0.1004 | 55.4563
-1 | 0.3374 | 0.0047 | -0.1012 | 71.7872
0 | 0.4528 | 0.00411 | -0.1028 | 110.1703
0.5 | 0.5106 | 0.00409 | -0.1034 | 124.8411
1 | 0.5682 | 0.00412 | -0.1039 | 137.9126
1.5 | 0.6255 | 0.00423 | -0.1044 | 147.8723
2 | 0.6823 | 0.00439 | -0.1048 | 155.4214
2.5 | 0.7376 | 0.00471 | -0.105 | 156.603
3 | 0.7882 | 0.00551 | -0.1045 | 143.049
3.5 | 0.839 | 0.00623 | -0.1041 | 134.6709
4 | 0.8885 | 0.00705 | -0.1033 | 126.0284
5 | 0.9892 | 0.00831 | -0.1021 | 119.0373
5.5 | 1.0405 | 0.00878 | -0.1016 | 118.508
6 | 1.0921 | 0.00916 | -0.1012 | 119.2249
6.5 | 1.143 | 0.00957 | -0.1007 | 119.4357
7 | 1.1939 | 0.00994 | -0.1002 | 120.1107
7.5 | 1.2432 | 0.01038 | -0.0994 | 119.7688
8 | 1.2919 | 0.01081 | -0.0985 | 119.5097
8.5 | 1.3382 | 0.01133 | -0.0972 | 118.1112
9.5 | 1.4253 | 0.012 | -0.0936 | 118.775
10 | 1.4645 | 0.01268 | -0.0912 | 115.4968
10.5 | 1.4968 | 0.01326 | -0.0873 | 112.8808
11 | 1.5282 | 0.01398 | -0.0836 | 109.3133
11.5 | 1.5582 | 0.01487 | -0.08 | 104.7882
12 | 1.5878 | 0.01589 | -0.0765 | 99.9245
12.5 | 1.6181 | 0.01693 | -0.0734 | 95.5759
13 | 1.6449 | 0.01824 | -0.07 | 90.1809
13.5 | 1.6695 | 0.01976 | -0.0666 | 84.4889
14 | 1.6947 | 0.02134 | -0.0635 | 79.4142
14.5 | 1.7185 | 0.02309 | -0.0605 | 74.4262
15 | 1.7385 | 0.02522 | -0.0575 | 68.9334
15.5 | 1.7543 | 0.02778 | -0.0544 | 63.1497
16.5 | 1.7885 | 0.03319 | -0.0498 | 53.8867
17 | 1.803 | 0.03635 | -0.0479 | 49.6011
17.5 | 1.8163 | 0.03985 | -0.0463 | 45.5784
18 | 1.8259 | 0.04392 | -0.045 | 41.5733
18.5 | 1.8343 | 0.04832 | -0.0442 | 37.9615
19 | 1.8387 | 0.05346 | -0.0438 | 34.3939
19.5 | 1.8391 | 0.05928 | -0.0439 | 31.024
20 | 1.8368 | 0.06583 | -0.0446 | 27.9022

## 83. Re 6M Mach 0.10 (1)
BIGFOIL.COM POLAR EXPORT
NACA64-512 a=0.8
NACA64-512 a=0.8 |  |  |  | Cl Max: | 1.363 | at alpha= | 10 | deg
JavaFoil+Calcfoil stall+Eppler ext transition |  |  |  | L/D Max: | 159.228 | at alpha= | 3.5 | deg
Re: | 6000000 |  |  | Cd Min: | 0.00503 | at alpha= | -1.5 | deg
Mach: | 0.1 |  |  | Cl=0 at alpha= | -3.9 | deg
|  |  |  | @ Cl=0.1, Cd= | 0.0064107
|  |  |  | @ Cl=0.4, Cd= | 0.0050733
|  |  |  | @ Cl=0.6, Cd= | 0.005294
alpha (deg) | Cl | Cd | Cm | Cl/Cd
-15 | -0.536 | 0.10434 | -0.038 | -5.136
-14.5 | -0.55 | 0.09783 | -0.04 | -5.623
-14 | -0.561 | 0.09286 | -0.04 | -6.042
-13.5 | -0.569 | 0.08719 | -0.041 | -6.528
-13 | -0.574 | 0.08223 | -0.042 | -6.979
-12.5 | -0.573 | 0.07686 | -0.044 | -7.454
-12 | -0.566 | 0.07143 | -0.045 | -7.93
-11.5 | -0.557 | 0.06581 | -0.048 | -8.462
-11 | -0.546 | 0.05842 | -0.052 | -9.348
-10.5 | -0.595 | 0.0175 | -0.076 | -34.027
-10 | -0.611 | 0.00922 | -0.084 | -66.221
-9.5 | -0.575 | 0.00873 | -0.084 | -65.838
-9 | -0.536 | 0.00834 | -0.085 | -64.239
-8.5 | -0.494 | 0.00802 | -0.085 | -61.538
-8 | -0.448 | 0.00776 | -0.086 | -57.749
-7.5 | -0.4 | 0.00754 | -0.086 | -53.023
-7 | -0.349 | 0.00734 | -0.087 | -47.572
-6.5 | -0.297 | 0.00719 | -0.088 | -41.246
-6 | -0.242 | 0.00703 | -0.088 | -34.463
-5.5 | -0.186 | 0.00684 | -0.089 | -27.205
-5 | -0.129 | 0.00669 | -0.089 | -19.258
-4.5 | -0.071 | 0.00661 | -0.09 | -10.691
-4 | -0.012 | 0.00652 | -0.09 | -1.797
-3.5 | 0.048 | 0.00648 | -0.091 | 7.373
-3 | 0.108 | 0.0064 | -0.091 | 16.8
-2.5 | 0.168 | 0.00631 | -0.092 | 26.545
-2 | 0.228 | 0.00628 | -0.093 | 36.239
-1.5 | 0.288 | 0.00503 | -0.093 | 57.264
-1 | 0.348 | 0.00503 | -0.094 | 69.252
-0.5 | 0.408 | 0.00508 | -0.094 | 80.451
0 | 0.469 | 0.00511 | -0.095 | 91.598
0.5 | 0.528 | 0.0052 | -0.095 | 101.66
1 | 0.588 | 0.00528 | -0.096 | 111.47
1.5 | 0.648 | 0.00535 | -0.096 | 121.064
2 | 0.708 | 0.00543 | -0.097 | 130.316
2.5 | 0.768 | 0.00555 | -0.098 | 138.392
3 | 0.823 | 0.00539 | -0.098 | 152.706
3.5 | 0.88 | 0.00553 | -0.098 | 159.228
4 | 0.937 | 0.00638 | -0.099 | 146.788
4.5 | 0.992 | 0.00703 | -0.099 | 141.102
5 | 1.043 | 0.00982 | -0.1 | 106.211
5.5 | 1.094 | 0.01018 | -0.1 | 107.496
6 | 1.143 | 0.01059 | -0.101 | 107.885
6.5 | 1.189 | 0.01105 | -0.101 | 107.615
7 | 1.23 | 0.01151 | -0.101 | 106.82
7.5 | 1.266 | 0.01202 | -0.102 | 105.364
8 | 1.298 | 0.01259 | -0.102 | 103.111
8.5 | 1.325 | 0.01317 | -0.102 | 100.602
9 | 1.347 | 0.01379 | -0.103 | 97.636
9.5 | 1.361 | 0.01449 | -0.103 | 93.949
10 | 1.363 | 0.01528 | -0.103 | 89.177
10.5 | 1.357 | 0.01612 | -0.103 | 84.193
11 | 1.343 | 0.0171 | -0.104 | 78.548
11.5 | 1.322 | 0.01817 | -0.104 | 72.751
12 | 1.294 | 0.01925 | -0.104 | 67.201
12.5 | 1.259 | 0.02047 | -0.104 | 61.495
13 | 1.218 | 0.02202 | -0.104 | 55.328
13.5 | 1.172 | 0.02386 | -0.104 | 49.133
14 | 1.117 | 0.02717 | -0.103 | 41.104
14.5 | 0.974 | 0.06245 | -0.088 | 15.593
15 | 0.953 | 0.05367 | -0.093 | 17.749

## 84. Re 6M Mach 0.10 (2)
BIGFOIL.COM POLAR EXPORT
NACA64-512 a=0.8
NACA64-512 a=0.8 |  |  |  | Cl Max: | 1.8239 | at alpha= | 19 | deg
XFOIL ncrit=9 |  |  |  | L/D Max: | 157.558 | at alpha= | 2.5 | deg
Re: | 6000000 |  |  | Cd Min: | 0.07249 | at alpha= | 20 | deg
Mach: | 0.1 |  |  | Cl=0 at alpha= | -3.9053 | deg
|  |  |  | @ Cl=0.1, Cd= | 0.0054832
|  |  |  | @ Cl=0.4, Cd= | 0.0042628
|  |  |  | @ Cl=0.6, Cd= | 0.0041842
alpha (deg) | Cl | Cd | Cm | Cl/Cd
-19 | -1.2923 | 0.04778 | -0.0907 | -27.0469
-17.5 | -1.316 | 0.02709 | -0.1047 | -48.5788
-17 | -1.3286 | 0.02344 | -0.1021 | -56.6809
-16 | -1.3051 | 0.01939 | -0.0952 | -67.3079
-15.5 | -1.2662 | 0.0181 | -0.094 | -69.9558
-15 | -1.2228 | 0.01694 | -0.0932 | -72.1842
-14.5 | -1.1757 | 0.01599 | -0.0926 | -73.5272
-14 | -1.1268 | 0.01513 | -0.0922 | -74.4746
-13.5 | -1.0763 | 0.01433 | -0.0919 | -75.1082
-13 | -1.0243 | 0.01362 | -0.0918 | -75.2056
-12.5 | -0.9752 | 0.01234 | -0.0915 | -79.0276
-12 | -0.9229 | 0.0115 | -0.0914 | -80.2522
-11.5 | -0.8687 | 0.01081 | -0.0915 | -80.3608
-11 | -0.8138 | 0.01022 | -0.0917 | -79.6282
-10.5 | -0.7583 | 0.00971 | -0.0918 | -78.0947
-10 | -0.7018 | 0.00928 | -0.0922 | -75.625
-9.5 | -0.6452 | 0.0089 | -0.0925 | -72.4944
-9 | -0.5885 | 0.00847 | -0.0928 | -69.4805
-8.5 | -0.5322 | 0.00792 | -0.0932 | -67.197
-8 | -0.4753 | 0.00744 | -0.0935 | -63.8844
-7.5 | -0.4179 | 0.00713 | -0.094 | -58.6115
-7 | -0.3601 | 0.00687 | -0.0944 | -52.4163
-6.5 | -0.3022 | 0.00664 | -0.0949 | -45.512
-6 | -0.2442 | 0.00644 | -0.0955 | -37.9193
-5.5 | -0.1862 | 0.00616 | -0.096 | -30.2273
-5 | -0.1279 | 0.00599 | -0.0966 | -21.3523
-4.5 | -0.0695 | 0.00587 | -0.0972 | -11.8399
-3 | 0.1058 | 0.00547 | -0.099 | 19.3419
-2.5 | 0.1644 | 0.00537 | -0.0996 | 30.6145
-2 | 0.2228 | 0.00525 | -0.1002 | 42.4381
-1.5 | 0.2812 | 0.00505 | -0.1009 | 55.6832
-0.5 | 0.3974 | 0.00427 | -0.1026 | 93.0679
0 | 0.4555 | 0.00411 | -0.1033 | 110.8273
0.5 | 0.5136 | 0.00409 | -0.1039 | 125.5746
1 | 0.5716 | 0.00413 | -0.1045 | 138.4019
1.5 | 0.6292 | 0.00424 | -0.105 | 148.3962
2 | 0.6864 | 0.0044 | -0.1054 | 156
2.5 | 0.7421 | 0.00471 | -0.1056 | 157.5584
3 | 0.7928 | 0.00552 | -0.105 | 143.6232
3.5 | 0.8438 | 0.00627 | -0.1045 | 134.5774
4 | 0.8935 | 0.00708 | -0.1038 | 126.2006
4.5 | 0.9435 | 0.00779 | -0.103 | 121.1168
5 | 0.9946 | 0.00835 | -0.1024 | 119.1138
5.5 | 1.0461 | 0.00882 | -0.1019 | 118.6054
6 | 1.0981 | 0.00922 | -0.1014 | 119.0998
6.5 | 1.1493 | 0.00963 | -0.1008 | 119.3458
7 | 1.2002 | 0.01002 | -0.1001 | 119.7804
7.5 | 1.2498 | 0.01045 | -0.0993 | 119.5981
8 | 1.2984 | 0.01091 | -0.0982 | 119.0101
8.5 | 1.3449 | 0.01143 | -0.0968 | 117.664
9.5 | 1.431 | 0.01216 | -0.0927 | 117.6809
10 | 1.4667 | 0.01283 | -0.0894 | 114.318
10.5 | 1.4987 | 0.01346 | -0.0854 | 111.3447
11 | 1.5304 | 0.01426 | -0.0817 | 107.3212
11.5 | 1.5602 | 0.01525 | -0.0779 | 102.3082
12 | 1.5909 | 0.01628 | -0.0745 | 97.7211
12.5 | 1.6202 | 0.01745 | -0.0712 | 92.8481
13 | 1.6452 | 0.01897 | -0.0675 | 86.7264
13.5 | 1.6723 | 0.02044 | -0.0643 | 81.8151
14 | 1.6945 | 0.02232 | -0.0609 | 75.9185
14.5 | 1.717 | 0.02429 | -0.0578 | 70.6875
15 | 1.7348 | 0.02673 | -0.0546 | 64.9009
15.5 | 1.7528 | 0.0293 | -0.0518 | 59.8225
16 | 1.7707 | 0.03201 | -0.0495 | 55.3171
16.5 | 1.7857 | 0.0352 | -0.0473 | 50.7301
17 | 1.7979 | 0.03882 | -0.0454 | 46.3138
17.5 | 1.8106 | 0.04263 | -0.0441 | 42.4724
18 | 1.8169 | 0.04732 | -0.043 | 38.396
18.5 | 1.8221 | 0.05241 | -0.0424 | 34.7663
19 | 1.8239 | 0.05816 | -0.0424 | 31.36
19.5 | 1.8203 | 0.06493 | -0.043 | 28.0348
20 | 1.8135 | 0.07249 | -0.0443 | 25.0172

## 85. Re 6M Mach 0.25 (1)
BIGFOIL.COM POLAR EXPORT
NACA64-512 a=0.8
NACA64-512 a=0.8 |  |  |  | Cl Max: | 1.338 | at alpha= | 9 | deg
JavaFoil+Calcfoil stall+Eppler ext transition |  |  |  | L/D Max: | 160.916 | at alpha= | 3.5 | deg
Re: | 6000000 |  |  | Cd Min: | 0.00506 | at alpha= | -1.5 | deg
Mach: | 0.25 |  |  | Cl=0 at alpha= | -3.9016 | deg
|  |  |  | @ Cl=0.1, Cd= | 0.0064889
|  |  |  | @ Cl=0.4, Cd= | 0.0051103
|  |  |  | @ Cl=0.6, Cd= | 0.0053311
alpha (deg) | Cl | Cd | Cm | Cl/Cd
-14 | -0.384 | 0.10371 | -0.038 | -3.704
-13.5 | -0.423 | 0.09562 | -0.039 | -4.422
-13 | -0.455 | 0.0892 | -0.039 | -5.103
-12.5 | -0.478 | 0.08372 | -0.04 | -5.706
-12 | -0.491 | 0.07804 | -0.041 | -6.29
-11.5 | -0.498 | 0.0725 | -0.042 | -6.863
-11 | -0.498 | 0.06718 | -0.044 | -7.415
-10.5 | -0.492 | 0.06233 | -0.046 | -7.897
-10 | -0.479 | 0.05662 | -0.05 | -8.462
-9.5 | -0.509 | 0.02147 | -0.076 | -23.699
-9 | -0.529 | 0.00892 | -0.087 | -59.365
-8.5 | -0.492 | 0.00831 | -0.088 | -59.16
-8 | -0.45 | 0.00809 | -0.088 | -55.606
-7.5 | -0.404 | 0.00783 | -0.089 | -51.557
-7 | -0.354 | 0.00752 | -0.089 | -47.119
-6.5 | -0.302 | 0.00733 | -0.09 | -41.193
-6 | -0.247 | 0.00713 | -0.091 | -34.654
-5.5 | -0.19 | 0.00694 | -0.091 | -27.438
-5 | -0.132 | 0.00681 | -0.092 | -19.399
-4.5 | -0.072 | 0.0067 | -0.092 | -10.815
-4 | -0.012 | 0.00661 | -0.093 | -1.82
-3.5 | 0.049 | 0.00653 | -0.093 | 7.508
-3 | 0.111 | 0.00648 | -0.094 | 17.066
-2.5 | 0.172 | 0.00637 | -0.095 | 27.035
-2 | 0.234 | 0.00629 | -0.095 | 37.216
-1.5 | 0.296 | 0.00506 | -0.096 | 58.455
-1 | 0.358 | 0.00509 | -0.096 | 70.362
-0.5 | 0.42 | 0.00512 | -0.097 | 82.036
0 | 0.481 | 0.00518 | -0.097 | 92.967
0.5 | 0.543 | 0.00523 | -0.098 | 103.838
1 | 0.605 | 0.00534 | -0.099 | 113.143
1.5 | 0.666 | 0.00542 | -0.099 | 122.973
2 | 0.727 | 0.00552 | -0.1 | 131.669
2.5 | 0.789 | 0.00561 | -0.1 | 140.633
3 | 0.845 | 0.00546 | -0.101 | 154.643
3.5 | 0.904 | 0.00562 | -0.101 | 160.916
4 | 0.961 | 0.00657 | -0.102 | 146.286
4.5 | 1.017 | 0.00692 | -0.102 | 146.922
5 | 1.068 | 0.01016 | -0.102 | 105.175
5.5 | 1.119 | 0.01057 | -0.103 | 105.882
6 | 1.168 | 0.01102 | -0.103 | 105.928
6.5 | 1.213 | 0.01155 | -0.103 | 104.968
7 | 1.251 | 0.01206 | -0.104 | 103.753
7.5 | 1.283 | 0.01266 | -0.104 | 101.354
8 | 1.309 | 0.01328 | -0.105 | 98.616
8.5 | 1.328 | 0.01396 | -0.105 | 95.072
9 | 1.338 | 0.01477 | -0.105 | 90.569
9.5 | 1.337 | 0.01569 | -0.105 | 85.228
10 | 1.317 | 0.01667 | -0.106 | 79.016
10.5 | 1.285 | 0.01789 | -0.106 | 71.792
11 | 1.239 | 0.01903 | -0.106 | 65.1
11.5 | 1.179 | 0.02064 | -0.106 | 57.149
12 | 1.106 | 0.02286 | -0.106 | 48.363
12.5 | 0.999 | 0.0296 | -0.102 | 33.752
13 | 0.791 | 0.08716 | -0.064 | 9.075
13.5 | 0.705 | 0.10026 | -0.054 | 7.028
14 | 0.62 | 0.10502 | -0.054 | 5.904

## 86. Re 6M Mach 0.25 (2)
BIGFOIL.COM POLAR EXPORT
NACA64-512 a=0.8
NACA64-512 a=0.8 |  |  |  | Cl Max: | 1.7338 | at alpha= | 16 | deg
XFOIL ncrit=9 |  |  |  | L/D Max: | 161.411 | at alpha= | 2.5 | deg
Re: | 6000000 |  |  | Cd Min: | 0.17356 | at alpha= | -17 | deg
Mach: | 0.25 |  |  | Cl=0 at alpha= | -3.8962 | deg
|  |  |  | @ Cl=0.1, Cd= | 0.0055458
|  |  |  | @ Cl=0.4, Cd= | 0.0044163
|  |  |  | @ Cl=0.6, Cd= | 0.0041879
alpha (deg) | Cl | Cd | Cm | Cl/Cd
-17 | -0.5103 | 0.17356 | -0.0181 | -2.9402
-15.5 | -1.0075 | 0.04574 | -0.1065 | -22.0267
-15 | -1.0526 | 0.03552 | -0.1127 | -29.634
-14.5 | -1.0885 | 0.02824 | -0.1144 | -38.5446
-14 | -1.1176 | 0.02399 | -0.1103 | -46.5861
-13.5 | -1.0918 | 0.02146 | -0.1077 | -50.876
-13 | -1.0535 | 0.01928 | -0.1058 | -54.6421
-12.5 | -1.0081 | 0.0174 | -0.1042 | -57.9368
-12 | -0.9576 | 0.01588 | -0.1028 | -60.3023
-11.5 | -0.909 | 0.01377 | -0.1016 | -66.0131
-11 | -0.8542 | 0.0124 | -0.1007 | -68.8871
-10.5 | -0.7961 | 0.0115 | -0.1 | -69.2261
-10 | -0.7363 | 0.01082 | -0.0995 | -68.0499
-9.5 | -0.6766 | 0.01017 | -0.0991 | -66.529
-9 | -0.6173 | 0.0094 | -0.0988 | -65.6702
-8.5 | -0.5574 | 0.00878 | -0.0986 | -63.4852
-8 | -0.4978 | 0.00809 | -0.0985 | -61.5328
-7.5 | -0.4379 | 0.00749 | -0.0985 | -58.4646
-7 | -0.3772 | 0.00715 | -0.0986 | -52.7552
-6.5 | -0.3164 | 0.00685 | -0.0988 | -46.1898
-6 | -0.2555 | 0.00659 | -0.0991 | -38.7709
-5.5 | -0.1948 | 0.00632 | -0.0995 | -30.8228
-5 | -0.1341 | 0.00609 | -0.0999 | -22.0197
-4.5 | -0.0733 | 0.00593 | -0.1004 | -12.3609
-4 | -0.0126 | 0.00577 | -0.1009 | -2.1837
-3.5 | 0.0481 | 0.00564 | -0.1014 | 8.5284
-3 | 0.1087 | 0.00553 | -0.102 | 19.6564
-2.5 | 0.1692 | 0.00544 | -0.1026 | 31.1029
-2 | 0.2297 | 0.00533 | -0.1032 | 43.0957
-1.5 | 0.2901 | 0.00513 | -0.1039 | 56.5497
-1 | 0.3504 | 0.00478 | -0.1047 | 73.3054
-0.5 | 0.4104 | 0.00434 | -0.1056 | 94.5622
0 | 0.4704 | 0.00414 | -0.1064 | 113.6232
0.5 | 0.5304 | 0.00412 | -0.107 | 128.7379
1 | 0.5903 | 0.00417 | -0.1075 | 141.5588
1.5 | 0.6499 | 0.00428 | -0.108 | 151.8458
2 | 0.709 | 0.00445 | -0.1084 | 159.3258
2.5 | 0.7667 | 0.00475 | -0.1085 | 161.4105
3 | 0.8184 | 0.00561 | -0.1078 | 145.8824
3.5 | 0.8701 | 0.00642 | -0.107 | 135.5296
4 | 0.9203 | 0.0073 | -0.1059 | 126.0685
4.5 | 0.9712 | 0.00805 | -0.1048 | 120.646
5 | 1.0232 | 0.00865 | -0.1038 | 118.289
5.5 | 1.0764 | 0.00912 | -0.1029 | 118.0263
6 | 1.1297 | 0.00954 | -0.1021 | 118.4172
6.5 | 1.1825 | 0.00995 | -0.101 | 118.8442
7 | 1.2333 | 0.01046 | -0.0996 | 117.9063
7.5 | 1.284 | 0.01091 | -0.0981 | 117.6902
8 | 1.3308 | 0.0115 | -0.0959 | 115.7217
8.5 | 1.3775 | 0.01202 | -0.0936 | 114.6007
9 | 1.4138 | 0.01261 | -0.0894 | 112.1174
11 | 1.5437 | 0.01615 | -0.0718 | 95.5851
11.5 | 1.5743 | 0.01752 | -0.0677 | 89.8573
12 | 1.6017 | 0.01918 | -0.0635 | 83.5089
12.5 | 1.6291 | 0.02097 | -0.0596 | 77.6872
13 | 1.6508 | 0.02326 | -0.0554 | 70.9716
13.5 | 1.6716 | 0.02581 | -0.0516 | 64.7656
14 | 1.6886 | 0.02882 | -0.0479 | 58.5913
14.5 | 1.7054 | 0.03207 | -0.0447 | 53.1774
15 | 1.7193 | 0.03584 | -0.0418 | 47.9715
15.5 | 1.7292 | 0.04026 | -0.0395 | 42.9508
16 | 1.7338 | 0.04553 | -0.0376 | 38.0804
16.5 | 1.7329 | 0.05178 | -0.0365 | 33.4666
17 | 1.7261 | 0.05913 | -0.0364 | 29.1916
17.5 | 1.7167 | 0.06736 | -0.0373 | 25.4855
18 | 1.6953 | 0.07774 | -0.0398 | 21.8073
18.5 | 1.6726 | 0.08907 | -0.0438 | 18.7785
19 | 1.6393 | 0.10284 | -0.0499 | 15.9403
19.5 | 1.6046 | 0.11766 | -0.0577 | 13.6376
20 | 1.5646 | 0.13435 | -0.0677 | 11.6457

## 87. Re 6M Mach 0.50 (1)
BIGFOIL.COM POLAR EXPORT
NACA64-512 a=0.8
NACA64-512 a=0.8 |  |  |  | Cl Max: | 1.323 | at alpha= | 20 | deg
JavaFoil+Calcfoil stall+Eppler ext transition |  |  |  | L/D Max: | 158.873 | at alpha= | 3 | deg
Re: | 6000000 |  |  | Cd Min: | 0.00528 | at alpha= | -1 | deg
Mach: | 0.5 |  |  | Cl=0 at alpha= | -3.9044 | deg
|  |  |  | @ Cl=0.1, Cd= | 0.0067372
|  |  |  | @ Cl=0.4, Cd= | 0.00528
|  |  |  | @ Cl=0.6, Cd= | 0.0055088
alpha (deg) | Cl | Cd | Cm | Cl/Cd
-20 | -0.886 | 0.15949 | -0.049 | -5.554
-19.5 | -0.859 | 0.14993 | -0.049 | -5.729
-19 | -0.83 | 0.14452 | -0.048 | -5.743
-18.5 | -0.802 | 0.1416 | -0.047 | -5.663
-18 | -0.775 | 0.13555 | -0.048 | -5.716
-17.5 | -0.748 | 0.13139 | -0.048 | -5.692
-17 | -0.721 | 0.12937 | -0.049 | -5.574
-16.5 | -0.694 | 0.12304 | -0.048 | -5.637
-16 | -0.665 | 0.11901 | -0.047 | -5.586
-15.5 | -0.638 | 0.10947 | -0.047 | -5.828
-15 | -0.611 | 0.10121 | -0.048 | -6.036
-14.5 | -0.584 | 0.09515 | -0.048 | -6.133
-14 | -0.556 | 0.10388 | -0.047 | -5.35
-13.5 | -0.528 | 0.09756 | -0.047 | -5.411
-13 | -0.501 | 0.08926 | -0.048 | -5.611
-12.5 | -0.474 | 0.08142 | -0.048 | -5.818
-12 | -0.447 | 0.07561 | -0.049 | -5.905
-11.5 | -0.42 | 0.07041 | -0.051 | -5.962
-11 | -0.395 | 0.06334 | -0.056 | -6.228
-10.5 | -0.363 | 0.07315 | -0.046 | -4.96
-10 | -0.336 | 0.06465 | -0.047 | -5.191
-9.5 | -0.309 | 0.05949 | -0.049 | -5.187
-9 | -0.281 | 0.05549 | -0.051 | -5.069
-8.5 | -0.255 | 0.04928 | -0.056 | -5.181
-8 | -0.225 | 0.05445 | -0.045 | -4.135
-7.5 | -0.198 | 0.04855 | -0.048 | -4.077
-7 | -0.236 | 0.04573 | -0.049 | -5.16
-6.5 | -0.241 | 0.04071 | -0.056 | -5.919
-6 | -0.257 | 0.00784 | -0.101 | -32.814
-5.5 | -0.204 | 0.00757 | -0.102 | -26.961
-5 | -0.144 | 0.00729 | -0.103 | -19.734
-4.5 | -0.08 | 0.00708 | -0.103 | -11.277
-4 | -0.013 | 0.00696 | -0.104 | -1.913
-3.5 | 0.055 | 0.00681 | -0.104 | 8.014
-3 | 0.123 | 0.0067 | -0.105 | 18.385
-2.5 | 0.192 | 0.00662 | -0.106 | 29.023
-2 | 0.261 | 0.00657 | -0.106 | 39.774
-1.5 | 0.33 | 0.00652 | -0.107 | 50.676
-1 | 0.4 | 0.00528 | -0.108 | 75.861
-0.5 | 0.469 | 0.00534 | -0.108 | 87.858
0 | 0.538 | 0.00541 | -0.109 | 99.542
0.5 | 0.607 | 0.00552 | -0.11 | 109.99
1 | 0.676 | 0.00564 | -0.11 | 119.89
1.5 | 0.744 | 0.00545 | -0.111 | 136.599
2 | 0.812 | 0.00556 | -0.111 | 145.987
2.5 | 0.881 | 0.0057 | -0.112 | 154.567
3 | 0.942 | 0.00593 | -0.112 | 158.873
3.5 | 1.005 | 0.00637 | -0.113 | 157.883
4 | 1.066 | 0.00792 | -0.113 | 134.596
4.5 | 1.119 | 0.01129 | -0.113 | 99.077
5 | 1.171 | 0.01192 | -0.114 | 98.29
5.5 | 1.217 | 0.01261 | -0.114 | 96.57
6 | 1.254 | 0.01337 | -0.114 | 93.805
6.5 | 1.277 | 0.0143 | -0.115 | 89.325
7 | 1.26 | 0.01538 | -0.115 | 81.917
7.5 | 1.156 | 0.01703 | -0.115 | 67.867
8 | 0.645 | 0.05492 | -0.058 | 11.746
8.5 | 0.811 | 0.01963 | -0.116 | 41.3
9 | 0.696 | 0.06551 | -0.053 | 10.623
9.5 | 0.873 | 0.02107 | -0.116 | 41.446
10 | 0.9 | 0.02334 | -0.116 | 38.563
10.5 | 0.778 | 0.07333 | -0.062 | 10.605
11 | 0.961 | 0.02467 | -0.117 | 38.963
11.5 | 0.977 | 0.02877 | -0.115 | 33.943
12 | 0.858 | 0.08453 | -0.066 | 10.147
12.5 | 0.886 | 0.09149 | -0.069 | 9.679
13 | 0.908 | 0.09123 | -0.064 | 9.95
13.5 | 0.933 | 0.09943 | -0.064 | 9.382
14 | 0.965 | 0.10433 | -0.072 | 9.249
14.5 | 0.991 | 0.11353 | -0.072 | 8.725
15 | 1.012 | 0.11058 | -0.069 | 9.155
15.5 | 1.041 | 0.11722 | -0.072 | 8.883
16 | 1.076 | 0.12122 | -0.079 | 8.876
16.5 | 1.091 | 0.12356 | -0.073 | 8.833
17 | 1.121 | 0.1271 | -0.076 | 8.817
17.5 | 1.158 | 0.12718 | -0.084 | 9.107
18 | 1.195 | 0.129 | -0.089 | 9.266
18.5 | 1.196 | 0.14059 | -0.077 | 8.506
19 | 1.226 | 0.1458 | -0.081 | 8.409
19.5 | 1.284 | 0.13083 | -0.094 | 9.811
20 | 1.323 | 0.1286 | -0.098 | 10.285

## 88. Re 6M Mach 0.50 (2)
BIGFOIL.COM POLAR EXPORT
NACA64-512 a=0.8
NACA64-512 a=0.8 |  |  |  | Cl Max: | 1.4378 | at alpha= | 9 | deg
XFOIL ncrit=9 |  |  |  | L/D Max: | 176.855 | at alpha= | 2.5 | deg
Re: | 6000000 |  |  | Cd Min: | 0.25029 | at alpha= | -20 | deg
Mach: | 0.5 |  |  | Cl=0 at alpha= | -3.85 | deg
|  |  |  | @ Cl=0.1, Cd= | 0.0058499
|  |  |  | @ Cl=0.4, Cd= | 0.0051416
|  |  |  | @ Cl=0.6, Cd= | 0.0043123
alpha (deg) | Cl | Cd | Cm | Cl/Cd
-20 | -0.6172 | 0.25029 | 0.0134 | -2.4659
-19.5 | -0.5955 | 0.24125 | 0.0082 | -2.4684
-19 | -0.5745 | 0.23219 | 0.0031 | -2.4743
-18 | -0.5218 | 0.21338 | -0.0106 | -2.4454
-17.5 | -0.5031 | 0.20471 | -0.015 | -2.4576
-17 | -0.4839 | 0.19627 | -0.0196 | -2.4655
-16.5 | -0.4637 | 0.18823 | -0.0242 | -2.4635
-16 | -0.4425 | 0.18037 | -0.0289 | -2.4533
-15.5 | -0.4265 | 0.17074 | -0.034 | -2.498
-15 | -0.4091 | 0.16179 | -0.0391 | -2.5286
-14.5 | -0.3871 | 0.15471 | -0.0435 | -2.5021
-14 | -0.3703 | 0.14622 | -0.0484 | -2.5325
-13.5 | -0.358 | 0.13645 | -0.0538 | -2.6237
-13 | -0.338 | 0.12937 | -0.0582 | -2.6127
-12.5 | -0.3188 | 0.12217 | -0.0625 | -2.6095
-12 | -0.3093 | 0.11286 | -0.0678 | -2.7406
-11.5 | -0.2986 | 0.1042 | -0.0728 | -2.8656
-11 | -0.2873 | 0.09644 | -0.0774 | -2.9791
-10.5 | -0.28 | 0.0882 | -0.0822 | -3.1746
-10 | -0.2764 | 0.07975 | -0.0872 | -3.4658
-9.5 | -0.2802 | 0.07078 | -0.0925 | -3.9587
-9 | -0.2917 | 0.06107 | -0.0986 | -4.7765
-8.5 | -0.312 | 0.04972 | -0.1068 | -6.2751
-8 | -0.3454 | 0.03836 | -0.1162 | -9.0042
-7.5 | -0.3793 | 0.03074 | -0.1182 | -12.339
-7 | -0.3848 | 0.02158 | -0.119 | -17.8313
-6.5 | -0.3654 | 0.01242 | -0.1188 | -29.4203
-6 | -0.3065 | 0.00892 | -0.1173 | -34.361
-5.5 | -0.2367 | 0.0076 | -0.1162 | -31.1447
-3.5 | 0.0502 | 0.00597 | -0.1151 | 8.4087
-3 | 0.1207 | 0.0058 | -0.1154 | 20.8103
-2.5 | 0.1908 | 0.00568 | -0.1158 | 33.5915
-2 | 0.2606 | 0.00557 | -0.1163 | 46.7864
-1.5 | 0.3299 | 0.00545 | -0.1169 | 60.5321
-1 | 0.3988 | 0.00515 | -0.1177 | 77.4369
-0.5 | 0.4675 | 0.00467 | -0.1188 | 100.1071
0 | 0.5363 | 0.00434 | -0.1197 | 123.5714
0.5 | 0.6052 | 0.00431 | -0.1204 | 140.4176
1 | 0.674 | 0.00437 | -0.121 | 154.2334
1.5 | 0.7427 | 0.00448 | -0.1214 | 165.7812
2 | 0.8105 | 0.00467 | -0.1216 | 173.5546
2.5 | 0.8772 | 0.00496 | -0.1214 | 176.8548
3 | 0.9316 | 0.006 | -0.1193 | 155.2667
3.5 | 0.983 | 0.00712 | -0.1164 | 138.0618
4 | 1.0304 | 0.00829 | -0.1128 | 124.2943
4.5 | 1.0788 | 0.00925 | -0.1089 | 116.627
5 | 1.1306 | 0.00993 | -0.1053 | 113.857
5.5 | 1.1759 | 0.01049 | -0.1002 | 112.0972
6 | 1.2196 | 0.01119 | -0.0947 | 108.9902
6.5 | 1.2629 | 0.01208 | -0.0894 | 104.5447
7.5 | 1.3496 | 0.0143 | -0.0786 | 94.3776
8 | 1.3884 | 0.01584 | -0.0727 | 87.6515
8.5 | 1.4245 | 0.01772 | -0.0665 | 80.3894
9 | 1.4378 | 0.02105 | -0.0585 | 68.304
9.5 | 1.4263 | 0.02589 | -0.0499 | 55.0908
10 | 1.409 | 0.03253 | -0.043 | 43.3139
10.5 | 1.3855 | 0.04077 | -0.0383 | 33.9833
11 | 1.351 | 0.05109 | -0.0367 | 26.4435
11.5 | 1.3129 | 0.06306 | -0.0384 | 20.8199
12 | 1.2766 | 0.07629 | -0.0431 | 16.7335
12.5 | 1.2421 | 0.0909 | -0.0505 | 13.6645
13 | 1.2108 | 0.1068 | -0.0602 | 11.3371
13.5 | 1.1854 | 0.12342 | -0.0713 | 9.6046
14 | 1.1679 | 0.13976 | -0.082 | 8.3565

## 89. Re 7M Mach 0.00 (1)
BIGFOIL.COM POLAR EXPORT
NACA64-512 a=0.8
NACA64-512 a=0.8 |  |  |  | Cl Max: | 1.369 | at alpha= | 10 | deg
JavaFoil+Calcfoil stall+Eppler ext transition |  |  |  | L/D Max: | 153.394 | at alpha= | 3 | deg
Re: | 7000000 |  |  | Cd Min: | 0.00495 | at alpha= | -1.5 | deg
Mach: | 0 |  |  | Cl=0 at alpha= | -3.9 | deg
|  |  |  | @ Cl=0.1, Cd= | 0.0063095
|  |  |  | @ Cl=0.4, Cd= | 0.004969
|  |  |  | @ Cl=0.6, Cd= | 0.0052
alpha (deg) | Cl | Cd | Cm | Cl/Cd
-15.5 | -0.55 | 0.10858 | -0.039 | -5.068
-15 | -0.563 | 0.10237 | -0.04 | -5.5
-14.5 | -0.574 | 0.09465 | -0.041 | -6.063
-14 | -0.581 | 0.09027 | -0.041 | -6.441
-13.5 | -0.587 | 0.08519 | -0.043 | -6.886
-13 | -0.589 | 0.07956 | -0.044 | -7.398
-12.5 | -0.586 | 0.07376 | -0.046 | -7.942
-12 | -0.578 | 0.06771 | -0.049 | -8.539
-11.5 | -0.569 | 0.06062 | -0.052 | -9.384
-11 | -0.616 | 0.02056 | -0.074 | -29.951
-10.5 | -0.618 | 0.01201 | -0.079 | -51.474
-10 | -0.613 | 0.00877 | -0.083 | -69.845
-9.5 | -0.576 | 0.00845 | -0.084 | -68.17
-9 | -0.536 | 0.00814 | -0.084 | -65.893
-8.5 | -0.493 | 0.00782 | -0.085 | -63.092
-8 | -0.447 | 0.00756 | -0.085 | -59.16
-7.5 | -0.399 | 0.00736 | -0.086 | -54.222
-7 | -0.348 | 0.00716 | -0.087 | -48.62
-6.5 | -0.296 | 0.00703 | -0.087 | -42.072
-6 | -0.241 | 0.0069 | -0.088 | -34.949
-5.5 | -0.185 | 0.00674 | -0.088 | -27.485
-5 | -0.128 | 0.00662 | -0.089 | -19.392
-4.5 | -0.07 | 0.00651 | -0.089 | -10.808
-4 | -0.012 | 0.00642 | -0.09 | -1.817
-3.5 | 0.048 | 0.00638 | -0.09 | 7.456
-3 | 0.107 | 0.0063 | -0.091 | 17.009
-2.5 | 0.167 | 0.00619 | -0.092 | 26.963
-2 | 0.227 | 0.00615 | -0.092 | 36.821
-1.5 | 0.286 | 0.00495 | -0.093 | 57.893
-1 | 0.347 | 0.00496 | -0.093 | 69.891
-0.5 | 0.406 | 0.00497 | -0.094 | 81.697
0 | 0.466 | 0.00504 | -0.094 | 92.419
0.5 | 0.526 | 0.0051 | -0.095 | 103.141
1 | 0.585 | 0.00518 | -0.095 | 112.98
1.5 | 0.645 | 0.00526 | -0.096 | 122.663
2 | 0.704 | 0.00532 | -0.096 | 132.298
2.5 | 0.764 | 0.00548 | -0.097 | 139.32
3 | 0.819 | 0.00534 | -0.098 | 153.394
3.5 | 0.876 | 0.00602 | -0.098 | 145.414
4 | 0.932 | 0.00649 | -0.098 | 143.616
4.5 | 0.987 | 0.00731 | -0.099 | 134.929
5 | 1.039 | 0.00862 | -0.099 | 120.496
5.5 | 1.09 | 0.00988 | -0.1 | 110.308
6 | 1.139 | 0.01027 | -0.1 | 110.934
6.5 | 1.186 | 0.01068 | -0.1 | 111.018
7 | 1.227 | 0.01114 | -0.101 | 110.162
7.5 | 1.264 | 0.01161 | -0.101 | 108.897
8 | 1.297 | 0.01212 | -0.102 | 107.013
8.5 | 1.325 | 0.0127 | -0.102 | 104.332
9 | 1.348 | 0.01329 | -0.102 | 101.452
9.5 | 1.364 | 0.01392 | -0.102 | 97.992
10 | 1.369 | 0.0146 | -0.103 | 93.725
10.5 | 1.366 | 0.01551 | -0.103 | 88.07
11 | 1.356 | 0.01639 | -0.103 | 82.77
11.5 | 1.339 | 0.01734 | -0.103 | 77.238
12 | 1.316 | 0.01827 | -0.104 | 72.05
12.5 | 1.287 | 0.01944 | -0.104 | 66.192
13 | 1.252 | 0.02089 | -0.104 | 59.944
13.5 | 1.212 | 0.02246 | -0.104 | 53.98
14 | 1.168 | 0.02446 | -0.104 | 47.765
14.5 | 1.118 | 0.02742 | -0.103 | 40.753
15 | 1.051 | 0.03495 | -0.1 | 30.061

## 90. Re 7M Mach 0.00 (2)
BIGFOIL.COM POLAR EXPORT
NACA64-512 a=0.8
NACA64-512 a=0.8 |  |  |  | Cl Max: | 1.8577 | at alpha= | 19 | deg
XFOIL ncrit=9 |  |  |  | L/D Max: | 157.644 | at alpha= | 2 | deg
Re: | 7000000 |  |  | Cd Min: | 0.06335 | at alpha= | 20 | deg
Mach: | 0 |  |  | Cl=0 at alpha= | -3.9053 | deg
|  |  |  | @ Cl=0.1, Cd= | 0.0053491
|  |  |  | @ Cl=0.4, Cd= | 0.0043197
|  |  |  | @ Cl=0.6, Cd= | 0.0041363
alpha (deg) | Cl | Cd | Cm | Cl/Cd
-20 | -1.3741 | 0.04623 | -0.0893 | -29.7231
-19.5 | -1.3964 | 0.0378 | -0.0945 | -36.9418
-19 | -1.4037 | 0.03193 | -0.0973 | -43.9618
-18.5 | -1.4022 | 0.02755 | -0.0986 | -50.8966
-18 | -1.3872 | 0.02416 | -0.1003 | -57.4172
-17.5 | -1.3994 | 0.02151 | -0.0959 | -65.0581
-17 | -1.3833 | 0.01976 | -0.0926 | -70.0051
-16.5 | -1.351 | 0.01823 | -0.0912 | -74.1086
-16 | -1.3117 | 0.01702 | -0.0903 | -77.0682
-15.5 | -1.2676 | 0.01602 | -0.0897 | -79.1261
-15 | -1.2212 | 0.01512 | -0.0894 | -80.7672
-14.5 | -1.1726 | 0.01437 | -0.0892 | -81.6006
-14 | -1.1227 | 0.01366 | -0.0892 | -82.1889
-13.5 | -1.0716 | 0.01298 | -0.0892 | -82.5578
-13 | -1.0195 | 0.01239 | -0.0893 | -82.2841
-12.5 | -0.9688 | 0.01148 | -0.0893 | -84.3902
-12 | -0.9164 | 0.0107 | -0.0895 | -85.6449
-11.5 | -0.8627 | 0.01007 | -0.0897 | -85.6703
-11 | -0.8084 | 0.00953 | -0.09 | -84.8269
-10.5 | -0.7532 | 0.00904 | -0.0904 | -83.3186
-10 | -0.6975 | 0.00864 | -0.0908 | -80.7292
-9.5 | -0.6412 | 0.00832 | -0.0912 | -77.0673
-9 | -0.5849 | 0.00797 | -0.0917 | -73.3877
-8.5 | -0.5282 | 0.00766 | -0.0922 | -68.9556
-8 | -0.4721 | 0.00715 | -0.0926 | -66.028
-7.5 | -0.4151 | 0.00685 | -0.0931 | -60.5985
-7 | -0.3579 | 0.00661 | -0.0936 | -54.1452
-6.5 | -0.3004 | 0.0064 | -0.0942 | -46.9375
-6 | -0.2427 | 0.00622 | -0.0948 | -39.0193
-5.5 | -0.185 | 0.00599 | -0.0954 | -30.8848
-5 | -0.1271 | 0.00581 | -0.096 | -21.8761
-4.5 | -0.0691 | 0.00569 | -0.0966 | -12.1441
-4 | -0.011 | 0.00555 | -0.0972 | -1.982
-3.5 | 0.0471 | 0.00544 | -0.0978 | 8.6581
-3 | 0.1053 | 0.00534 | -0.0985 | 19.7191
-2.5 | 0.1634 | 0.00525 | -0.0991 | 31.1238
-2 | 0.2215 | 0.00515 | -0.0997 | 43.0097
-1.5 | 0.2796 | 0.00497 | -0.1004 | 56.2575
-1 | 0.3377 | 0.00467 | -0.1012 | 72.3126
-0.5 | 0.3955 | 0.00434 | -0.102 | 91.129
0 | 0.4531 | 0.00408 | -0.1028 | 111.0539
0.5 | 0.5107 | 0.00404 | -0.1034 | 126.4109
1 | 0.5684 | 0.00407 | -0.104 | 139.656
1.5 | 0.6256 | 0.00419 | -0.1044 | 149.3079
2 | 0.6826 | 0.00433 | -0.1049 | 157.6443
2.5 | 0.7366 | 0.0048 | -0.1049 | 153.4583
3 | 0.7867 | 0.00566 | -0.1044 | 138.9929
3.5 | 0.838 | 0.00634 | -0.104 | 132.1767
4 | 0.8886 | 0.00704 | -0.1034 | 126.2216
4.5 | 0.9395 | 0.00766 | -0.1029 | 122.6501
5 | 0.9908 | 0.00817 | -0.1024 | 121.2729
5.5 | 1.0429 | 0.00858 | -0.1021 | 121.5501
6 | 1.095 | 0.00894 | -0.1017 | 122.4832
6.5 | 1.1465 | 0.00932 | -0.1013 | 123.015
7 | 1.1972 | 0.00971 | -0.1007 | 123.2956
7.5 | 1.2475 | 0.0101 | -0.1001 | 123.5149
8 | 1.2961 | 0.01055 | -0.0992 | 122.8531
8.5 | 1.3439 | 0.01101 | -0.0982 | 122.0618
9 | 1.3906 | 0.01146 | -0.097 | 121.3438
9.5 | 1.4344 | 0.01201 | -0.0954 | 119.4338
10 | 1.4737 | 0.01228 | -0.0928 | 120.0081
10.5 | 1.5096 | 0.01285 | -0.0896 | 117.4786
11 | 1.5389 | 0.01355 | -0.0854 | 113.572
11.5 | 1.5682 | 0.01442 | -0.0815 | 108.7517
12 | 1.5995 | 0.0153 | -0.0782 | 104.5425
12.5 | 1.629 | 0.01634 | -0.0748 | 99.694
13 | 1.6547 | 0.01767 | -0.0712 | 93.6446
13.5 | 1.6824 | 0.01897 | -0.0681 | 88.6874
14 | 1.7061 | 0.02059 | -0.0648 | 82.8606
14.5 | 1.7298 | 0.02229 | -0.0617 | 77.6043
15 | 1.749 | 0.02443 | -0.0584 | 71.5923
15.5 | 1.7695 | 0.02657 | -0.0556 | 66.5977
16 | 1.7886 | 0.02893 | -0.0531 | 61.8251
16.5 | 1.8057 | 0.03161 | -0.0508 | 57.1243
17 | 1.8193 | 0.03478 | -0.0486 | 52.3088
17.5 | 1.8349 | 0.03794 | -0.047 | 48.3632
18 | 1.8438 | 0.04197 | -0.0455 | 43.9314
18.5 | 1.8514 | 0.04634 | -0.0444 | 39.9525
19 | 1.8577 | 0.05112 | -0.0438 | 36.34
19.5 | 1.8567 | 0.057 | -0.0437 | 32.5737
20 | 1.8548 | 0.06335 | -0.0442 | 29.2786

## 91. Re 7M Mach 0.10 (1)
BIGFOIL.COM POLAR EXPORT
NACA64-512 a=0.8
NACA64-512 a=0.8 |  |  |  | Cl Max: | 1.364 | at alpha= | 10 | deg
JavaFoil+Calcfoil stall+Eppler ext transition |  |  |  | L/D Max: | 154.362 | at alpha= | 3 | deg
Re: | 7000000 |  |  | Cd Min: | 0.00494 | at alpha= | -1.5 | deg
Mach: | 0.1 |  |  | Cl=0 at alpha= | -3.9 | deg
|  |  |  | @ Cl=0.1, Cd= | 0.006302
|  |  |  | @ Cl=0.4, Cd= | 0.0049773
|  |  |  | @ Cl=0.6, Cd= | 0.005202
alpha (deg) | Cl | Cd | Cm | Cl/Cd
-15 | -0.536 | 0.10426 | -0.039 | -5.144
-14.5 | -0.55 | 0.09777 | -0.04 | -5.626
-14 | -0.562 | 0.09232 | -0.041 | -6.082
-13.5 | -0.57 | 0.08679 | -0.042 | -6.564
-13 | -0.574 | 0.0812 | -0.043 | -7.074
-12.5 | -0.574 | 0.07551 | -0.045 | -7.599
-12 | -0.568 | 0.0699 | -0.047 | -8.125
-11.5 | -0.559 | 0.06367 | -0.05 | -8.783
-11 | -0.557 | 0.0498 | -0.059 | -11.192
-10.5 | -0.609 | 0.01343 | -0.078 | -45.325
-10 | -0.611 | 0.00893 | -0.084 | -68.361
-9.5 | -0.575 | 0.00856 | -0.084 | -67.138
-9 | -0.536 | 0.0082 | -0.085 | -65.332
-8.5 | -0.494 | 0.00789 | -0.085 | -62.586
-8 | -0.448 | 0.00763 | -0.086 | -58.73
-7.5 | -0.4 | 0.00742 | -0.086 | -53.886
-7 | -0.349 | 0.00723 | -0.087 | -48.357
-6.5 | -0.297 | 0.00706 | -0.088 | -42.01
-6 | -0.242 | 0.00691 | -0.088 | -35.061
-5.5 | -0.186 | 0.00674 | -0.089 | -27.602
-5 | -0.129 | 0.00662 | -0.089 | -19.461
-4.5 | -0.071 | 0.0065 | -0.09 | -10.876
-4 | -0.012 | 0.00646 | -0.09 | -1.813
-3.5 | 0.048 | 0.00638 | -0.091 | 7.493
-3 | 0.108 | 0.00629 | -0.091 | 17.099
-2.5 | 0.168 | 0.0062 | -0.092 | 27.017
-2 | 0.228 | 0.00615 | -0.093 | 37.032
-1.5 | 0.288 | 0.00494 | -0.093 | 58.223
-1 | 0.348 | 0.00496 | -0.094 | 70.206
-0.5 | 0.408 | 0.00498 | -0.094 | 81.959
0 | 0.469 | 0.00504 | -0.095 | 93.016
0.5 | 0.528 | 0.00512 | -0.095 | 103.192
1 | 0.588 | 0.00519 | -0.096 | 113.455
1.5 | 0.648 | 0.00525 | -0.096 | 123.377
2 | 0.708 | 0.00532 | -0.097 | 133.088
2.5 | 0.768 | 0.00549 | -0.098 | 139.906
3 | 0.823 | 0.00533 | -0.098 | 154.362
3.5 | 0.88 | 0.00603 | -0.098 | 146.017
4 | 0.937 | 0.00656 | -0.099 | 142.837
4.5 | 0.992 | 0.00734 | -0.099 | 135.094
5 | 1.044 | 0.0081 | -0.1 | 128.812
5.5 | 1.095 | 0.00995 | -0.1 | 110.051
6 | 1.144 | 0.01035 | -0.101 | 110.499
6.5 | 1.19 | 0.01077 | -0.101 | 110.487
7 | 1.231 | 0.01123 | -0.101 | 109.593
7.5 | 1.267 | 0.01172 | -0.102 | 108.152
8 | 1.299 | 0.01227 | -0.102 | 105.875
8.5 | 1.326 | 0.01283 | -0.102 | 103.354
9 | 1.348 | 0.01343 | -0.103 | 100.37
9.5 | 1.362 | 0.0141 | -0.103 | 96.631
10 | 1.364 | 0.0149 | -0.103 | 91.514
10.5 | 1.358 | 0.01574 | -0.103 | 86.253
11 | 1.344 | 0.0166 | -0.104 | 80.967
11.5 | 1.323 | 0.01765 | -0.104 | 74.977
12 | 1.295 | 0.0187 | -0.104 | 69.255
12.5 | 1.26 | 0.01987 | -0.104 | 63.44
13 | 1.22 | 0.02133 | -0.104 | 57.19
13.5 | 1.174 | 0.02302 | -0.104 | 50.997
14 | 1.122 | 0.02568 | -0.104 | 43.707
14.5 | 1.024 | 0.04097 | -0.097 | 25.001
15 | 0.982 | 0.04122 | -0.098 | 23.815

## 92. Re 7M Mach 0.10 (2)
BIGFOIL.COM POLAR EXPORT
NACA64-512 a=0.8
NACA64-512 a=0.8 |  |  |  | Cl Max: | 1.8426 | at alpha= | 19 | deg
XFOIL ncrit=9 |  |  |  | L/D Max: | 158.614 | at alpha= | 2 | deg
Re: | 7000000 |  |  | Cd Min: | 0.06994 | at alpha= | 20 | deg
Mach: | 0.1 |  |  | Cl=0 at alpha= | -3.9034 | deg
|  |  |  | @ Cl=0.1, Cd= | 0.0053599
|  |  |  | @ Cl=0.4, Cd= | 0.0043402
|  |  |  | @ Cl=0.6, Cd= | 0.0041287
alpha (deg) | Cl | Cd | Cm | Cl/Cd
-19.5 | -1.3045 | 0.05291 | -0.087 | -24.6551
-19 | -1.3445 | 0.04134 | -0.0953 | -32.523
-18.5 | -1.3612 | 0.03387 | -0.0997 | -40.189
-18 | -1.3662 | 0.02855 | -0.1017 | -47.8529
-17.5 | -1.3537 | 0.02481 | -0.1035 | -54.5627
-17 | -1.3644 | 0.02197 | -0.0996 | -62.1029
-16.5 | -1.3479 | 0.0202 | -0.0962 | -66.7277
-16 | -1.3177 | 0.01838 | -0.0943 | -71.6921
-15.5 | -1.2774 | 0.01703 | -0.0933 | -75.0088
-15 | -1.2324 | 0.01593 | -0.0926 | -77.3635
-14.5 | -1.1842 | 0.01502 | -0.092 | -78.8415
-14 | -1.1342 | 0.0142 | -0.0917 | -79.8732
-13.5 | -1.0827 | 0.01344 | -0.0915 | -80.558
-13 | -1.0301 | 0.01279 | -0.0914 | -80.5395
-12.5 | -0.9773 | 0.01206 | -0.0913 | -81.0365
-12 | -0.9253 | 0.01107 | -0.0912 | -83.5863
-11.5 | -0.8713 | 0.01035 | -0.0913 | -84.1836
-11 | -0.8163 | 0.00975 | -0.0914 | -83.7231
-10.5 | -0.7605 | 0.00922 | -0.0917 | -82.4837
-10 | -0.7041 | 0.00879 | -0.092 | -80.1024
-9.5 | -0.6472 | 0.00844 | -0.0923 | -76.6825
-9 | -0.5902 | 0.00806 | -0.0927 | -73.2258
-8.5 | -0.533 | 0.00773 | -0.0931 | -68.9521
-8 | -0.4762 | 0.00723 | -0.0935 | -65.8645
-7.5 | -0.4187 | 0.00691 | -0.0939 | -60.5933
-7 | -0.3609 | 0.00665 | -0.0944 | -54.2707
-6.5 | -0.3029 | 0.00643 | -0.0949 | -47.1073
-6 | -0.2447 | 0.00624 | -0.0954 | -39.2147
-5.5 | -0.1866 | 0.00602 | -0.096 | -30.9967
-5 | -0.1282 | 0.00583 | -0.0966 | -21.9897
-4.5 | -0.0698 | 0.0057 | -0.0972 | -12.2456
-4 | -0.0113 | 0.00556 | -0.0978 | -2.0324
-3.5 | 0.0472 | 0.00545 | -0.0984 | 8.6606
-3 | 0.1058 | 0.00535 | -0.099 | 19.7757
-2.5 | 0.1643 | 0.00526 | -0.0996 | 31.2357
-2 | 0.2228 | 0.00515 | -0.1003 | 43.2621
-1.5 | 0.2812 | 0.00498 | -0.1009 | 56.4659
-1 | 0.3397 | 0.00469 | -0.1017 | 72.4307
-0.5 | 0.3979 | 0.00435 | -0.1026 | 91.4713
0 | 0.4558 | 0.00408 | -0.1033 | 111.7157
0.5 | 0.5138 | 0.00404 | -0.1039 | 127.1782
1 | 0.5718 | 0.00407 | -0.1045 | 140.4914
1.5 | 0.6294 | 0.00419 | -0.105 | 150.2148
2 | 0.6868 | 0.00433 | -0.1055 | 158.6143
2.5 | 0.7411 | 0.0048 | -0.1055 | 154.3958
3 | 0.7913 | 0.00567 | -0.1049 | 139.5591
3.5 | 0.8428 | 0.00636 | -0.1044 | 132.5157
4 | 0.8935 | 0.00708 | -0.1038 | 126.2006
4.5 | 0.9447 | 0.00769 | -0.1032 | 122.8479
5 | 0.9962 | 0.00823 | -0.1027 | 121.045
5.5 | 1.0486 | 0.00863 | -0.1023 | 121.5064
6 | 1.101 | 0.009 | -0.1019 | 122.3333
6.5 | 1.1529 | 0.00937 | -0.1014 | 123.0416
7 | 1.2037 | 0.00979 | -0.1007 | 122.952
7.5 | 1.2542 | 0.01017 | -0.1 | 123.3235
8 | 1.3028 | 0.01065 | -0.099 | 122.3286
8.5 | 1.3508 | 0.0111 | -0.0979 | 121.6937
9 | 1.3973 | 0.01159 | -0.0965 | 120.5608
9.5 | 1.4405 | 0.01216 | -0.0945 | 118.4622
10 | 1.4791 | 0.01242 | -0.0916 | 119.0902
10.5 | 1.5107 | 0.01303 | -0.0874 | 115.9401
11 | 1.5406 | 0.01383 | -0.0833 | 111.3955
11.5 | 1.5711 | 0.01473 | -0.0795 | 106.6599
12 | 1.6024 | 0.01568 | -0.0761 | 102.1939
12.5 | 1.6306 | 0.01687 | -0.0725 | 96.6568
13 | 1.6573 | 0.01824 | -0.069 | 90.8607
13.5 | 1.6844 | 0.01967 | -0.0657 | 85.6329
14 | 1.705 | 0.02161 | -0.062 | 78.8987
14.5 | 1.728 | 0.0235 | -0.0588 | 73.5319
15 | 1.749 | 0.02563 | -0.0558 | 68.2403
15.5 | 1.7695 | 0.02792 | -0.053 | 63.3775
16 | 1.7868 | 0.03059 | -0.0504 | 58.4112
16.5 | 1.8029 | 0.03358 | -0.0481 | 53.6897
17 | 1.8143 | 0.03716 | -0.046 | 48.824
17.5 | 1.8287 | 0.0407 | -0.0445 | 44.9312
18 | 1.8351 | 0.04526 | -0.0432 | 40.5457
18.5 | 1.8393 | 0.05034 | -0.0424 | 36.5375
19 | 1.8426 | 0.0558 | -0.0422 | 33.0215
19.5 | 1.8376 | 0.0626 | -0.0426 | 29.3546
20 | 1.8315 | 0.06994 | -0.0437 | 26.1867

## 93. Re 7M Mach 0.25 (1)
BIGFOIL.COM POLAR EXPORT
NACA64-512 a=0.8
NACA64-512 a=0.8 |  |  |  | Cl Max: | 1.339 | at alpha= | 9 | deg
JavaFoil+Calcfoil stall+Eppler ext transition |  |  |  | L/D Max: | 156.334 | at alpha= | 3 | deg
Re: | 7000000 |  |  | Cd Min: | 0.00498 | at alpha= | -1.5 | deg
Mach: | 0.25 |  |  | Cl=0 at alpha= | -3.9016 | deg
|  |  |  | @ Cl=0.1, Cd= | 0.0063724
|  |  |  | @ Cl=0.4, Cd= | 0.0050168
|  |  |  | @ Cl=0.6, Cd= | 0.0052352
alpha (deg) | Cl | Cd | Cm | Cl/Cd
-14.5 | -0.34 | 0.11008 | -0.038 | -3.088
-14 | -0.384 | 0.10176 | -0.039 | -3.776
-13.5 | -0.423 | 0.09432 | -0.039 | -4.484
-13 | -0.455 | 0.0881 | -0.04 | -5.169
-12.5 | -0.478 | 0.08245 | -0.04 | -5.796
-12 | -0.491 | 0.07738 | -0.041 | -6.346
-11.5 | -0.498 | 0.07198 | -0.043 | -6.919
-11 | -0.499 | 0.06651 | -0.045 | -7.496
-10.5 | -0.493 | 0.06131 | -0.048 | -8.045
-10 | -0.482 | 0.05448 | -0.053 | -8.838
-9.5 | -0.533 | 0.01296 | -0.081 | -41.135
-9 | -0.529 | 0.00864 | -0.087 | -61.245
-8.5 | -0.492 | 0.00819 | -0.088 | -60.069
-8 | -0.45 | 0.00796 | -0.088 | -56.534
-7.5 | -0.404 | 0.00765 | -0.089 | -52.793
-7 | -0.354 | 0.00741 | -0.089 | -47.82
-6.5 | -0.302 | 0.00726 | -0.09 | -41.589
-6 | -0.247 | 0.00703 | -0.091 | -35.158
-5.5 | -0.19 | 0.00686 | -0.091 | -27.761
-5 | -0.132 | 0.00673 | -0.092 | -19.615
-4.5 | -0.072 | 0.00659 | -0.092 | -11.001
-4 | -0.012 | 0.00651 | -0.093 | -1.848
-3.5 | 0.049 | 0.00643 | -0.093 | 7.632
-3 | 0.111 | 0.00636 | -0.094 | 17.37
-2.5 | 0.172 | 0.00626 | -0.095 | 27.515
-2 | 0.234 | 0.00621 | -0.095 | 37.656
-1.5 | 0.296 | 0.00498 | -0.096 | 59.406
-1 | 0.358 | 0.00501 | -0.096 | 71.448
-0.5 | 0.42 | 0.00502 | -0.097 | 83.53
0 | 0.481 | 0.00509 | -0.097 | 94.521
0.5 | 0.543 | 0.00518 | -0.098 | 104.805
1 | 0.605 | 0.00524 | -0.099 | 115.475
1.5 | 0.666 | 0.00534 | -0.099 | 124.718
2 | 0.727 | 0.0054 | -0.1 | 134.59
2.5 | 0.789 | 0.00558 | -0.1 | 141.292
3 | 0.845 | 0.00541 | -0.101 | 156.334
3.5 | 0.904 | 0.00622 | -0.101 | 145.18
4 | 0.961 | 0.00676 | -0.102 | 142.315
4.5 | 1.017 | 0.00723 | -0.102 | 140.694
5 | 1.069 | 0.00991 | -0.102 | 107.915
5.5 | 1.12 | 0.01033 | -0.103 | 108.478
6 | 1.169 | 0.01077 | -0.103 | 108.546
6.5 | 1.214 | 0.01126 | -0.104 | 107.75
7 | 1.252 | 0.01176 | -0.104 | 106.471
7.5 | 1.284 | 0.01234 | -0.104 | 104.079
8 | 1.31 | 0.01293 | -0.105 | 101.301
8.5 | 1.329 | 0.0136 | -0.105 | 97.729
9 | 1.339 | 0.01438 | -0.105 | 93.131
9.5 | 1.338 | 0.01528 | -0.105 | 87.579
10 | 1.319 | 0.01621 | -0.106 | 81.371
10.5 | 1.286 | 0.01739 | -0.106 | 73.931
11 | 1.24 | 0.0185 | -0.106 | 67.05
11.5 | 1.181 | 0.02003 | -0.106 | 58.963
12 | 1.107 | 0.02201 | -0.106 | 50.313
12.5 | 1.015 | 0.02593 | -0.105 | 39.123
13 | 0.795 | 0.08424 | -0.067 | 9.434
13.5 | 0.705 | 0.0991 | -0.056 | 7.118
14 | 0.621 | 0.10441 | -0.056 | 5.945

## 94. Re 7M Mach 0.25 (2)
BIGFOIL.COM POLAR EXPORT
NACA64-512 a=0.8
NACA64-512 a=0.8 |  |  |  | Cl Max: | 1.7582 | at alpha= | 16.5 | deg
XFOIL ncrit=9 |  |  |  | L/D Max: | 162.357 | at alpha= | 2 | deg
Re: | 7000000 |  |  | Cd Min: | 0.20271 | at alpha= | -19 | deg
Mach: | 0.25 |  |  | Cl=0 at alpha= | -3.8946 | deg
|  |  |  | @ Cl=0.1, Cd= | 0.0054363
|  |  |  | @ Cl=0.4, Cd= | 0.0044751
|  |  |  | @ Cl=0.6, Cd= | 0.0041189
alpha (deg) | Cl | Cd | Cm | Cl/Cd
-19 | -0.5658 | 0.20271 | -0.002 | -2.7912
-17.5 | -0.5364 | 0.17878 | -0.0133 | -3.0003
-17 | -0.5038 | 0.16951 | -0.0234 | -2.9721
-16 | -1.0223 | 0.05057 | -0.1041 | -20.2155
-15.5 | -1.0718 | 0.03905 | -0.1117 | -27.4469
-15 | -1.1139 | 0.03046 | -0.1154 | -36.5693
-14.5 | -1.1371 | 0.02533 | -0.1143 | -44.8914
-14 | -1.1484 | 0.02185 | -0.1094 | -52.5584
-13.5 | -1.1209 | 0.01887 | -0.1069 | -59.4012
-13 | -1.0735 | 0.01723 | -0.1052 | -62.3041
-12.5 | -1.0225 | 0.01575 | -0.1037 | -64.9206
-12 | -0.9683 | 0.01445 | -0.1025 | -67.0104
-11.5 | -0.9119 | 0.01336 | -0.1014 | -68.256
-11 | -0.8591 | 0.01164 | -0.1004 | -73.8058
-10.5 | -0.8005 | 0.01069 | -0.0997 | -74.8831
-10 | -0.7405 | 0.01004 | -0.0992 | -73.755
-9.5 | -0.6799 | 0.00949 | -0.0989 | -71.6438
-9 | -0.62 | 0.00883 | -0.0986 | -70.2152
-8.5 | -0.5596 | 0.00829 | -0.0984 | -67.503
-8 | -0.499 | 0.00785 | -0.0984 | -63.5669
-7.5 | -0.4389 | 0.00726 | -0.0984 | -60.4545
-7 | -0.3781 | 0.0069 | -0.0986 | -54.7971
-6.5 | -0.3172 | 0.00662 | -0.0988 | -47.9154
-6 | -0.2562 | 0.00638 | -0.0991 | -40.1567
-5.5 | -0.1952 | 0.00619 | -0.0995 | -31.5347
-5 | -0.1345 | 0.00593 | -0.0999 | -22.6813
-4.5 | -0.0736 | 0.00578 | -0.1004 | -12.7336
-4 | -0.0128 | 0.00565 | -0.1009 | -2.2655
-3 | 0.1086 | 0.00542 | -0.102 | 20.0369
-2.5 | 0.1693 | 0.0053 | -0.1026 | 31.9434
-2 | 0.2299 | 0.00521 | -0.1032 | 44.1267
-1.5 | 0.2903 | 0.00504 | -0.1039 | 57.5992
-0.5 | 0.4107 | 0.00442 | -0.1056 | 92.9186
0 | 0.4706 | 0.00412 | -0.1064 | 114.2233
0.5 | 0.5306 | 0.00407 | -0.107 | 130.3686
1 | 0.5906 | 0.0041 | -0.1076 | 144.0488
1.5 | 0.6502 | 0.00422 | -0.1081 | 154.0758
2 | 0.7095 | 0.00437 | -0.1085 | 162.357
2.5 | 0.7658 | 0.00482 | -0.1084 | 158.8797
3 | 0.8168 | 0.00575 | -0.1076 | 142.0522
3.5 | 0.8691 | 0.0065 | -0.1069 | 133.7077
4 | 0.9208 | 0.00726 | -0.106 | 126.832
4.5 | 0.9729 | 0.00793 | -0.1051 | 122.686
5.5 | 1.0795 | 0.00891 | -0.1035 | 121.156
6 | 1.1332 | 0.00932 | -0.1026 | 121.588
6.5 | 1.1867 | 0.0097 | -0.1017 | 122.3402
7 | 1.2384 | 0.01016 | -0.1005 | 121.8898
7.5 | 1.2892 | 0.01063 | -0.099 | 121.2794
8 | 1.3379 | 0.01116 | -0.0971 | 119.8835
8.5 | 1.3853 | 0.01168 | -0.095 | 118.6045
9 | 1.4251 | 0.01231 | -0.0914 | 115.7677
9.5 | 1.4579 | 0.01295 | -0.0865 | 112.5792
10 | 1.4898 | 0.01343 | -0.0816 | 110.9308
10.5 | 1.5219 | 0.01447 | -0.0773 | 105.1762
11 | 1.5554 | 0.01555 | -0.0732 | 100.0257
11.5 | 1.5849 | 0.01693 | -0.069 | 93.6149
12 | 1.6144 | 0.01843 | -0.0649 | 87.5963
12.5 | 1.6406 | 0.02023 | -0.0607 | 81.0974
13 | 1.6625 | 0.02248 | -0.0564 | 73.9546
13.5 | 1.6872 | 0.02467 | -0.0527 | 68.3908
14 | 1.706 | 0.02745 | -0.0489 | 62.1494
14.5 | 1.7241 | 0.03051 | -0.0456 | 56.5093
15 | 1.7387 | 0.03409 | -0.0425 | 51.0032
15.5 | 1.7498 | 0.03827 | -0.0399 | 45.7225
16 | 1.7562 | 0.04323 | -0.0379 | 40.6246
16.5 | 1.7582 | 0.04899 | -0.0364 | 35.889
17 | 1.7538 | 0.05587 | -0.0359 | 31.3907
17.5 | 1.7464 | 0.06359 | -0.0363 | 27.4634
18 | 1.7284 | 0.07323 | -0.0382 | 23.6023
18.5 | 1.706 | 0.08418 | -0.0415 | 20.2661
19 | 1.6766 | 0.0969 | -0.0466 | 17.3024
19.5 | 1.641 | 0.11142 | -0.0538 | 14.7281
20 | 1.6013 | 0.1276 | -0.0631 | 12.5494

## 95. Re 7M Mach 0.50 (1)
BIGFOIL.COM POLAR EXPORT
NACA64-512 a=0.8
NACA64-512 a=0.8 |  |  |  | Cl Max: | 1.346 | at alpha= | 20 | deg
JavaFoil+Calcfoil stall+Eppler ext transition |  |  |  | L/D Max: | 161.372 | at alpha= | 3 | deg
Re: | 7000000 |  |  | Cd Min: | 0.0052 | at alpha= | -1 | deg
Mach: | 0.5 |  |  | Cl=0 at alpha= | -3.9044 | deg
|  |  |  | @ Cl=0.1, Cd= | 0.0066437
|  |  |  | @ Cl=0.4, Cd= | 0.0052
|  |  |  | @ Cl=0.6, Cd= | 0.0054049
alpha (deg) | Cl | Cd | Cm | Cl/Cd
-20 | -0.886 | 0.15866 | -0.049 | -5.586
-19.5 | -0.86 | 0.14681 | -0.05 | -5.857
-19 | -0.831 | 0.14198 | -0.049 | -5.855
-18.5 | -0.802 | 0.13841 | -0.048 | -5.795
-18 | -0.775 | 0.13296 | -0.048 | -5.828
-17.5 | -0.748 | 0.12879 | -0.048 | -5.808
-17 | -0.721 | 0.12988 | -0.049 | -5.555
-16.5 | -0.694 | 0.12249 | -0.049 | -5.665
-16 | -0.666 | 0.11621 | -0.048 | -5.727
-15.5 | -0.639 | 0.10815 | -0.048 | -5.906
-15 | -0.612 | 0.09928 | -0.049 | -6.162
-14.5 | -0.585 | 0.09354 | -0.05 | -6.249
-14 | -0.556 | 0.10359 | -0.048 | -5.366
-13.5 | -0.528 | 0.09727 | -0.047 | -5.43
-13 | -0.501 | 0.08855 | -0.048 | -5.66
-12.5 | -0.474 | 0.08115 | -0.049 | -5.844
-12 | -0.447 | 0.07463 | -0.051 | -5.996
-11.5 | -0.421 | 0.06854 | -0.054 | -6.146
-11 | -0.398 | 0.0595 | -0.06 | -6.686
-10.5 | -0.363 | 0.0719 | -0.046 | -5.047
-10 | -0.336 | 0.064 | -0.047 | -5.245
-9.5 | -0.309 | 0.05827 | -0.05 | -5.3
-9 | -0.281 | 0.05455 | -0.051 | -5.16
-8.5 | -0.257 | 0.04641 | -0.061 | -5.547
-8 | -0.225 | 0.05406 | -0.045 | -4.165
-7.5 | -0.198 | 0.04817 | -0.048 | -4.111
-7 | -0.236 | 0.04528 | -0.049 | -5.213
-6.5 | -0.242 | 0.03911 | -0.06 | -6.197
-6 | -0.257 | 0.00771 | -0.101 | -33.38
-5.5 | -0.204 | 0.00744 | -0.102 | -27.429
-5 | -0.144 | 0.00716 | -0.103 | -20.094
-4.5 | -0.08 | 0.00697 | -0.103 | -11.447
-4 | -0.013 | 0.00685 | -0.104 | -1.945
-3.5 | 0.055 | 0.00669 | -0.104 | 8.159
-3 | 0.123 | 0.00662 | -0.105 | 18.593
-2.5 | 0.192 | 0.00653 | -0.106 | 29.438
-2 | 0.261 | 0.00645 | -0.106 | 40.495
-1.5 | 0.33 | 0.00635 | -0.107 | 52.019
-1 | 0.4 | 0.0052 | -0.108 | 76.952
-0.5 | 0.469 | 0.00524 | -0.108 | 89.468
0 | 0.538 | 0.00536 | -0.109 | 100.496
0.5 | 0.607 | 0.00541 | -0.11 | 112.164
1 | 0.676 | 0.00556 | -0.11 | 121.473
1.5 | 0.744 | 0.00535 | -0.111 | 139.074
2 | 0.812 | 0.00546 | -0.111 | 148.792
2.5 | 0.881 | 0.00564 | -0.112 | 156.114
3 | 0.942 | 0.00584 | -0.112 | 161.372
3.5 | 1.005 | 0.00658 | -0.113 | 152.868
4 | 1.066 | 0.0083 | -0.113 | 128.343
4.5 | 1.119 | 0.01101 | -0.113 | 101.719
5 | 1.172 | 0.01163 | -0.114 | 100.767
5.5 | 1.218 | 0.01228 | -0.114 | 99.189
6 | 1.255 | 0.01303 | -0.114 | 96.322
6.5 | 1.278 | 0.01393 | -0.115 | 91.786
7 | 1.261 | 0.01496 | -0.115 | 84.278
7.5 | 1.157 | 0.01659 | -0.115 | 69.76
8 | 0.647 | 0.05379 | -0.062 | 12.024
8.5 | 0.812 | 0.01909 | -0.116 | 42.524
9 | 0.696 | 0.06443 | -0.055 | 10.805
9.5 | 0.874 | 0.02055 | -0.117 | 42.544
10 | 0.901 | 0.02266 | -0.116 | 39.772
10.5 | 0.779 | 0.07251 | -0.064 | 10.743
11 | 0.963 | 0.02403 | -0.117 | 40.059
11.5 | 0.989 | 0.02637 | -0.117 | 37.486
12 | 0.865 | 0.08038 | -0.074 | 10.762
12.5 | 0.888 | 0.08948 | -0.072 | 9.925
13 | 0.91 | 0.09009 | -0.068 | 10.103
13.5 | 0.935 | 0.09815 | -0.066 | 9.521
14 | 0.968 | 0.10122 | -0.075 | 9.566
14.5 | 0.991 | 0.11224 | -0.073 | 8.832
15 | 1.014 | 0.10984 | -0.07 | 9.23
15.5 | 1.046 | 0.11491 | -0.076 | 9.1
16 | 1.081 | 0.11635 | -0.082 | 9.289
16.5 | 1.092 | 0.12177 | -0.073 | 8.965
17 | 1.126 | 0.12335 | -0.079 | 9.125
17.5 | 1.186 | 0.10958 | -0.094 | 10.823
18 | 1.208 | 0.11953 | -0.093 | 10.104
18.5 | 1.196 | 0.13923 | -0.077 | 8.591
19 | 1.233 | 0.1398 | -0.084 | 8.816
19.5 | 1.323 | 0.10526 | -0.104 | 12.569
20 | 1.346 | 0.11328 | -0.103 | 11.878

## 96. Re 7M Mach 0.50 (2)
BIGFOIL.COM POLAR EXPORT
NACA64-512 a=0.8
NACA64-512 a=0.8 |  |  |  | Cl Max: | 1.4517 | at alpha= | 9 | deg
XFOIL ncrit=9 |  |  |  | L/D Max: | 177.172 | at alpha= | 2.5 | deg
Re: | 7000000 |  |  | Cd Min: | 0.2394 | at alpha= | -19.5 | deg
Mach: | 0.5 |  |  | Cl=0 at alpha= | -3.852 | deg
|  |  |  | @ Cl=0.1, Cd= | 0.005703
|  |  |  | @ Cl=0.4, Cd= | 0.0050668
|  |  |  | @ Cl=0.6, Cd= | 0.0042343
alpha (deg) | Cl | Cd | Cm | Cl/Cd
-19.5 | -0.5974 | 0.2394 | 0.008 | -2.4954
-18.5 | -0.5465 | 0.22257 | -0.0043 | -2.4554
-18 | -0.5237 | 0.2136 | -0.01 | -2.4518
-17.5 | -0.5055 | 0.2045 | -0.0146 | -2.4719
-17 | -0.4849 | 0.19636 | -0.0192 | -2.4694
-16.5 | -0.4666 | 0.18723 | -0.0242 | -2.4921
-16 | -0.445 | 0.17954 | -0.029 | -2.4786
-15.5 | -0.4282 | 0.17012 | -0.0341 | -2.517
-15 | -0.4107 | 0.16136 | -0.0391 | -2.5452
-14.5 | -0.3905 | 0.15363 | -0.0438 | -2.5418
-14 | -0.3725 | 0.14537 | -0.0488 | -2.5624
-13.5 | -0.3593 | 0.13601 | -0.054 | -2.6417
-13 | -0.3424 | 0.12821 | -0.0587 | -2.6706
-12.5 | -0.3217 | 0.12123 | -0.0631 | -2.6536
-12 | -0.3116 | 0.11213 | -0.0683 | -2.7789
-11.5 | -0.2992 | 0.10399 | -0.073 | -2.8772
-11 | -0.2961 | 0.09458 | -0.0785 | -3.1307
-10.5 | -0.2895 | 0.08629 | -0.0835 | -3.355
-10 | -0.2869 | 0.07793 | -0.0884 | -3.6815
-9.5 | -0.2901 | 0.06904 | -0.0939 | -4.2019
-9 | -0.3013 | 0.05954 | -0.0999 | -5.0605
-8.5 | -0.322 | 0.0473 | -0.1096 | -6.8076
-8 | -0.3564 | 0.03747 | -0.1168 | -9.5116
-7.5 | -0.3882 | 0.02976 | -0.1185 | -13.0444
-7 | -0.3949 | 0.02005 | -0.1193 | -19.6958
-6.5 | -0.3731 | 0.01097 | -0.1188 | -34.0109
-6 | -0.3094 | 0.00831 | -0.1173 | -37.2323
-5.5 | -0.238 | 0.00723 | -0.1162 | -32.9184
-5 | -0.1653 | 0.00666 | -0.1155 | -24.8198
-4.5 | -0.093 | 0.00624 | -0.1151 | -14.9038
-4 | -0.0211 | 0.00598 | -0.115 | -3.5284
-3.5 | 0.0502 | 0.00583 | -0.1151 | 8.6106
-3 | 0.1208 | 0.00565 | -0.1154 | 21.3805
-2.5 | 0.191 | 0.00555 | -0.1159 | 34.4144
-2 | 0.2607 | 0.00545 | -0.1164 | 47.8349
-1.5 | 0.3302 | 0.00533 | -0.117 | 61.9512
-1 | 0.3994 | 0.00507 | -0.1178 | 78.7771
-0.5 | 0.4683 | 0.0047 | -0.1188 | 99.6383
0 | 0.537 | 0.00428 | -0.1198 | 125.4673
0.5 | 0.606 | 0.00423 | -0.1205 | 143.2624
1 | 0.6748 | 0.00428 | -0.1211 | 157.6636
1.5 | 0.7435 | 0.00439 | -0.1215 | 169.3622
2 | 0.8114 | 0.00459 | -0.1217 | 176.7756
2.5 | 0.877 | 0.00495 | -0.1214 | 177.1717
3 | 0.9289 | 0.00614 | -0.1189 | 151.2866
3.5 | 0.9817 | 0.00718 | -0.1163 | 136.727
4 | 1.0319 | 0.00822 | -0.113 | 125.5353
5.5 | 1.1862 | 0.01023 | -0.1018 | 115.9531
6 | 1.2298 | 0.01086 | -0.0962 | 113.2413
6.5 | 1.2732 | 0.0117 | -0.0907 | 108.8205
7 | 1.3187 | 0.01262 | -0.0855 | 104.4929
7.5 | 1.3601 | 0.01383 | -0.0798 | 98.3442
8 | 1.4026 | 0.01518 | -0.0741 | 92.3979
8.5 | 1.4381 | 0.01704 | -0.0676 | 84.3955
9 | 1.4517 | 0.02029 | -0.0594 | 71.5476
9.5 | 1.4397 | 0.02549 | -0.0507 | 56.481
10 | 1.4204 | 0.03164 | -0.0432 | 44.8925
10.5 | 1.3924 | 0.04013 | -0.0382 | 34.6972
11 | 1.3586 | 0.0503 | -0.0364 | 27.0099
11.5 | 1.3209 | 0.06212 | -0.0379 | 21.2637
12 | 1.2852 | 0.07517 | -0.0424 | 17.0972
12.5 | 1.2508 | 0.08963 | -0.0496 | 13.9551
13 | 1.2197 | 0.10535 | -0.0591 | 11.5776
13.5 | 1.1941 | 0.12183 | -0.07 | 9.8014
14 | 1.1768 | 0.13804 | -0.0807 | 8.5251

## 97. Re 8M Mach 0.00 (1)
BIGFOIL.COM POLAR EXPORT
NACA64-512 a=0.8
NACA64-512 a=0.8 |  |  |  | Cl Max: | 1.37 | at alpha= | 10 | deg
JavaFoil+Calcfoil stall+Eppler ext transition |  |  |  | L/D Max: | 142.468 | at alpha= | 3 | deg
Re: | 8000000 |  |  | Cd Min: | 0.00492 | at alpha= | -1 | deg
Mach: | 0 |  |  | Cl=0 at alpha= | -3.9 | deg
|  |  |  | @ Cl=0.1, Cd= | 0.0061995
|  |  |  | @ Cl=0.4, Cd= | 0.004929
|  |  |  | @ Cl=0.6, Cd= | 0.005115
alpha (deg) | Cl | Cd | Cm | Cl/Cd
-15.5 | -0.55 | 0.10953 | -0.038 | -5.021
-15 | -0.563 | 0.10218 | -0.04 | -5.512
-14.5 | -0.575 | 0.09381 | -0.042 | -6.124
-14 | -0.582 | 0.08958 | -0.042 | -6.496
-13.5 | -0.587 | 0.08431 | -0.043 | -6.966
-13 | -0.589 | 0.07852 | -0.045 | -7.508
-12.5 | -0.587 | 0.07264 | -0.047 | -8.078
-12 | -0.581 | 0.06554 | -0.051 | -8.858
-11.5 | -0.576 | 0.05488 | -0.057 | -10.498
-11 | -0.63 | 0.01575 | -0.076 | -39.972
-10.5 | -0.645 | 0.00924 | -0.083 | -69.76
-10 | -0.613 | 0.00862 | -0.083 | -71.123
-9.5 | -0.576 | 0.00833 | -0.084 | -69.163
-9 | -0.536 | 0.00804 | -0.084 | -66.732
-8.5 | -0.493 | 0.00771 | -0.085 | -63.986
-8 | -0.447 | 0.0075 | -0.085 | -59.632
-7.5 | -0.399 | 0.00726 | -0.086 | -54.945
-7 | -0.348 | 0.00711 | -0.087 | -49.002
-6.5 | -0.296 | 0.00694 | -0.087 | -42.611
-6 | -0.241 | 0.0068 | -0.088 | -35.494
-5.5 | -0.185 | 0.00663 | -0.088 | -27.943
-5 | -0.128 | 0.00651 | -0.089 | -19.719
-4.5 | -0.07 | 0.00642 | -0.089 | -10.967
-4 | -0.012 | 0.00636 | -0.09 | -1.832
-3.5 | 0.048 | 0.00627 | -0.09 | 7.58
-3 | 0.107 | 0.00619 | -0.091 | 17.292
-2.5 | 0.167 | 0.00613 | -0.092 | 27.22
-2 | 0.227 | 0.00605 | -0.092 | 37.462
-1.5 | 0.286 | 0.00512 | -0.093 | 55.929
-1 | 0.347 | 0.00492 | -0.093 | 70.434
-0.5 | 0.406 | 0.00493 | -0.094 | 82.45
0 | 0.466 | 0.00497 | -0.094 | 93.728
0.5 | 0.526 | 0.00502 | -0.095 | 104.671
1 | 0.585 | 0.0051 | -0.095 | 114.839
1.5 | 0.645 | 0.00516 | -0.096 | 124.91
2 | 0.704 | 0.0053 | -0.096 | 132.861
2.5 | 0.764 | 0.00545 | -0.097 | 140.234
3 | 0.819 | 0.00575 | -0.097 | 142.468
3.5 | 0.876 | 0.00617 | -0.098 | 142.006
4 | 0.932 | 0.00674 | -0.098 | 138.357
4.5 | 0.987 | 0.00754 | -0.099 | 130.951
5 | 1.039 | 0.00844 | -0.099 | 123.173
5.5 | 1.091 | 0.00968 | -0.1 | 112.646
6 | 1.14 | 0.01006 | -0.1 | 113.251
6.5 | 1.186 | 0.01047 | -0.101 | 113.323
7 | 1.227 | 0.0109 | -0.101 | 112.621
7.5 | 1.265 | 0.01136 | -0.101 | 111.341
8 | 1.298 | 0.01185 | -0.102 | 109.516
8.5 | 1.326 | 0.01241 | -0.102 | 106.797
9 | 1.349 | 0.01297 | -0.102 | 103.981
9.5 | 1.365 | 0.01358 | -0.103 | 100.516
10 | 1.37 | 0.01428 | -0.103 | 95.952
10.5 | 1.367 | 0.01514 | -0.103 | 90.294
11 | 1.357 | 0.01599 | -0.103 | 84.894
11.5 | 1.34 | 0.01691 | -0.104 | 79.276
12 | 1.317 | 0.01781 | -0.104 | 73.986
12.5 | 1.288 | 0.01895 | -0.104 | 67.986
13 | 1.253 | 0.02032 | -0.104 | 61.683
13.5 | 1.214 | 0.02186 | -0.104 | 55.527
14 | 1.17 | 0.02367 | -0.104 | 49.423
14.5 | 1.122 | 0.02614 | -0.103 | 42.915
15 | 1.06 | 0.0319 | -0.102 | 33.221

## 98. Re 8M Mach 0.00 (2)
BIGFOIL.COM POLAR EXPORT
NACA64-512 a=0.8
NACA64-512 a=0.8 |  |  |  | Cl Max: | 1.8706 | at alpha= | 19 | deg
XFOIL ncrit=9 |  |  |  | L/D Max: | 159.161 | at alpha= | 2 | deg
Re: | 8000000 |  |  | Cd Min: | 0.06142 | at alpha= | 20 | deg
Mach: | 0 |  |  | Cl=0 at alpha= | -3.9036 | deg
|  |  |  | @ Cl=0.1, Cd= | 0.0052579
|  |  |  | @ Cl=0.4, Cd= | 0.0043661
|  |  |  | @ Cl=0.6, Cd= | 0.0041061
alpha (deg) | Cl | Cd | Cm | Cl/Cd
-20 | -1.4086 | 0.04204 | -0.0919 | -33.5062
-19.5 | -1.4261 | 0.03452 | -0.0963 | -41.3123
-19 | -1.4301 | 0.02933 | -0.0984 | -48.7589
-18 | -1.4171 | 0.02248 | -0.0989 | -63.0383
-17.5 | -1.4215 | 0.02055 | -0.0937 | -69.1727
-17 | -1.3923 | 0.0191 | -0.092 | -72.8953
-16.5 | -1.3581 | 0.01765 | -0.0906 | -76.9462
-16 | -1.3189 | 0.01631 | -0.0897 | -80.8645
-15.5 | -1.2743 | 0.0153 | -0.0893 | -83.2876
-15 | -1.2271 | 0.01445 | -0.089 | -84.9204
-14.5 | -1.1779 | 0.0137 | -0.0888 | -85.9781
-14 | -1.1273 | 0.01301 | -0.0888 | -86.6487
-13.5 | -1.0758 | 0.01238 | -0.0889 | -86.8982
-13 | -1.0234 | 0.01181 | -0.089 | -86.6554
-12.5 | -0.9701 | 0.01125 | -0.0892 | -86.2311
-12 | -0.918 | 0.01043 | -0.0893 | -88.0153
-11.5 | -0.8643 | 0.00979 | -0.0896 | -88.284
-11 | -0.8099 | 0.00922 | -0.0899 | -87.8416
-10.5 | -0.7547 | 0.00873 | -0.0902 | -86.449
-10 | -0.6989 | 0.00832 | -0.0906 | -84.0024
-9.5 | -0.6426 | 0.008 | -0.0911 | -80.325
-9 | -0.5861 | 0.00767 | -0.0916 | -76.4146
-8.5 | -0.5293 | 0.00739 | -0.0921 | -71.6238
-8 | -0.4727 | 0.00701 | -0.0926 | -67.4322
-7.5 | -0.4157 | 0.00669 | -0.0931 | -62.1375
-7 | -0.3584 | 0.00644 | -0.0936 | -55.6522
-6.5 | -0.3008 | 0.00623 | -0.0942 | -48.2825
-6 | -0.2431 | 0.00606 | -0.0948 | -40.1155
-5.5 | -0.1853 | 0.00587 | -0.0954 | -31.5673
-5 | -0.1274 | 0.00569 | -0.096 | -22.3902
-4.5 | -0.0693 | 0.00557 | -0.0966 | -12.4417
-4 | -0.0112 | 0.00545 | -0.0972 | -2.055
-3.5 | 0.0469 | 0.00534 | -0.0978 | 8.7828
-3 | 0.1051 | 0.00525 | -0.0985 | 20.019
-2.5 | 0.1634 | 0.00516 | -0.0991 | 31.6667
-2 | 0.2216 | 0.00506 | -0.0998 | 43.7945
-1.5 | 0.2798 | 0.0049 | -0.1004 | 57.102
-1 | 0.3378 | 0.00466 | -0.1012 | 72.4893
-0.5 | 0.3957 | 0.00439 | -0.102 | 90.1367
0 | 0.4533 | 0.00407 | -0.1028 | 111.3759
0.5 | 0.511 | 0.00398 | -0.1034 | 128.392
1 | 0.5685 | 0.00404 | -0.104 | 140.7178
1.5 | 0.6257 | 0.00416 | -0.1045 | 150.4087
2 | 0.6828 | 0.00429 | -0.105 | 159.1608
2.5 | 0.7349 | 0.00497 | -0.1047 | 147.8672
3 | 0.7859 | 0.00574 | -0.1043 | 136.9164
3.5 | 0.8375 | 0.00639 | -0.1039 | 131.0642
4.5 | 0.9407 | 0.00755 | -0.1031 | 124.596
5 | 0.9925 | 0.00803 | -0.1027 | 123.599
5.5 | 1.0447 | 0.00844 | -0.1024 | 123.7796
6 | 1.0973 | 0.00877 | -0.1021 | 125.1197
6.5 | 1.1493 | 0.00911 | -0.1018 | 126.1581
7 | 1.2001 | 0.00952 | -0.1012 | 126.0609
7.5 | 1.2508 | 0.00988 | -0.1007 | 126.5992
8 | 1.2996 | 0.01033 | -0.0998 | 125.8083
8.5 | 1.3483 | 0.01074 | -0.099 | 125.54
9 | 1.3951 | 0.01122 | -0.0978 | 124.3405
9.5 | 1.4395 | 0.01176 | -0.0962 | 122.4065
10 | 1.4833 | 0.01221 | -0.0946 | 121.4824
10.5 | 1.52 | 0.01253 | -0.0915 | 121.3089
11 | 1.5478 | 0.01323 | -0.0869 | 116.9917
11.5 | 1.578 | 0.014 | -0.0831 | 112.7143
12 | 1.6089 | 0.01484 | -0.0796 | 108.4164
12.5 | 1.6376 | 0.01589 | -0.0761 | 103.0585
13 | 1.6647 | 0.0171 | -0.0725 | 97.3509
13.5 | 1.6925 | 0.01836 | -0.0693 | 92.1841
14 | 1.7144 | 0.02005 | -0.0657 | 85.5062
14.5 | 1.7389 | 0.02168 | -0.0626 | 80.2076
15 | 1.761 | 0.02355 | -0.0595 | 74.7771
15.5 | 1.7825 | 0.02555 | -0.0568 | 69.7652
16 | 1.8016 | 0.02786 | -0.0541 | 64.6662
16.5 | 1.8189 | 0.03044 | -0.0516 | 59.7536
17 | 1.8317 | 0.0336 | -0.0493 | 54.5149
17.5 | 1.8487 | 0.03655 | -0.0476 | 50.58
18 | 1.8571 | 0.04053 | -0.0459 | 45.8204
18.5 | 1.8639 | 0.04492 | -0.0446 | 41.4938
19 | 1.8706 | 0.04956 | -0.0439 | 37.7441
19.5 | 1.8699 | 0.05533 | -0.0436 | 33.7954
20 | 1.8691 | 0.06142 | -0.0439 | 30.4315

## 99. Re 8M Mach 0.10 (1)
BIGFOIL.COM POLAR EXPORT
NACA64-512 a=0.8
NACA64-512 a=0.8 |  |  |  | Cl Max: | 1.365 | at alpha= | 10 | deg
JavaFoil+Calcfoil stall+Eppler ext transition |  |  |  | L/D Max: | 143.24 | at alpha= | 3 | deg
Re: | 8000000 |  |  | Cd Min: | 0.00492 | at alpha= | -1 | deg
Mach: | 0.1 |  |  | Cl=0 at alpha= | -3.9 | deg
|  |  |  | @ Cl=0.1, Cd= | 0.0062007
|  |  |  | @ Cl=0.4, Cd= | 0.00492
|  |  |  | @ Cl=0.6, Cd= | 0.00515
alpha (deg) | Cl | Cd | Cm | Cl/Cd
-15.5 | -0.52 | 0.11141 | -0.038 | -4.668
-15 | -0.537 | 0.10363 | -0.039 | -5.177
-14.5 | -0.55 | 0.09731 | -0.04 | -5.656
-14 | -0.562 | 0.09125 | -0.041 | -6.157
-13.5 | -0.57 | 0.0858 | -0.042 | -6.644
-13 | -0.575 | 0.08019 | -0.044 | -7.173
-12.5 | -0.575 | 0.07433 | -0.046 | -7.733
-12 | -0.569 | 0.0684 | -0.048 | -8.324
-11.5 | -0.562 | 0.06118 | -0.052 | -9.186
-11 | -0.608 | 0.02176 | -0.074 | -27.924
-10.5 | -0.615 | 0.01202 | -0.079 | -51.121
-10 | -0.611 | 0.00872 | -0.084 | -70.007
-9.5 | -0.575 | 0.00844 | -0.084 | -68.124
-9 | -0.536 | 0.0081 | -0.085 | -66.155
-8.5 | -0.494 | 0.00773 | -0.085 | -63.888
-8 | -0.448 | 0.00752 | -0.086 | -59.588
-7.5 | -0.4 | 0.00733 | -0.086 | -54.602
-7 | -0.349 | 0.00712 | -0.087 | -49.068
-6.5 | -0.297 | 0.00699 | -0.088 | -42.453
-6 | -0.242 | 0.0068 | -0.088 | -35.613
-5.5 | -0.186 | 0.00666 | -0.089 | -27.943
-5 | -0.129 | 0.00654 | -0.089 | -19.722
-4.5 | -0.071 | 0.00647 | -0.09 | -10.928
-4 | -0.012 | 0.00636 | -0.09 | -1.841
-3.5 | 0.048 | 0.00627 | -0.091 | 7.618
-3 | 0.108 | 0.00619 | -0.091 | 17.385
-2.5 | 0.168 | 0.00614 | -0.092 | 27.285
-2 | 0.228 | 0.00604 | -0.093 | 37.684
-1.5 | 0.288 | 0.00512 | -0.093 | 56.223
-1 | 0.348 | 0.00492 | -0.094 | 70.833
-0.5 | 0.408 | 0.00492 | -0.094 | 82.985
0 | 0.469 | 0.005 | -0.095 | 93.786
0.5 | 0.528 | 0.00505 | -0.095 | 104.71
1 | 0.588 | 0.00514 | -0.096 | 114.353
1.5 | 0.648 | 0.00519 | -0.096 | 124.766
2 | 0.708 | 0.00531 | -0.097 | 133.339
2.5 | 0.768 | 0.00544 | -0.098 | 141.049
3 | 0.823 | 0.00574 | -0.098 | 143.24
3.5 | 0.88 | 0.00619 | -0.098 | 142.24
4 | 0.937 | 0.00677 | -0.099 | 138.431
4.5 | 0.992 | 0.00757 | -0.099 | 131.046
5 | 1.044 | 0.00849 | -0.1 | 122.968
5.5 | 1.095 | 0.00974 | -0.1 | 112.433
6 | 1.144 | 0.01013 | -0.101 | 112.967
6.5 | 1.191 | 0.01054 | -0.101 | 112.99
7 | 1.232 | 0.01099 | -0.101 | 112.035
7.5 | 1.268 | 0.01146 | -0.102 | 110.648
8 | 1.3 | 0.01201 | -0.102 | 108.307
8.5 | 1.327 | 0.01255 | -0.102 | 105.804
9 | 1.349 | 0.01312 | -0.103 | 102.785
9.5 | 1.363 | 0.01375 | -0.103 | 99.132
10 | 1.365 | 0.01455 | -0.103 | 93.795
10.5 | 1.359 | 0.01537 | -0.104 | 88.44
11 | 1.346 | 0.01621 | -0.104 | 82.992
11.5 | 1.324 | 0.0172 | -0.104 | 76.97
12 | 1.296 | 0.01824 | -0.104 | 71.073
12.5 | 1.262 | 0.01935 | -0.104 | 65.178
13 | 1.221 | 0.02076 | -0.104 | 58.807
13.5 | 1.176 | 0.02237 | -0.104 | 52.546
14 | 1.124 | 0.02474 | -0.104 | 45.448
14.5 | 1.042 | 0.03484 | -0.1 | 29.906
15 | 0.99 | 0.03785 | -0.1 | 26.15

## 100. Re 8M Mach 0.10 (2)
BIGFOIL.COM POLAR EXPORT
NACA64-512 a=0.8
NACA64-512 a=0.8 |  |  |  | Cl Max: | 1.857 | at alpha= | 19 | deg
XFOIL ncrit=9 |  |  |  | L/D Max: | 160.117 | at alpha= | 2 | deg
Re: | 8000000 |  |  | Cd Min: | 0.06797 | at alpha= | 20 | deg
Mach: | 0.1 |  |  | Cl=0 at alpha= | -3.9019 | deg
|  |  |  | @ Cl=0.1, Cd= | 0.0052677
|  |  |  | @ Cl=0.4, Cd= | 0.0043886
|  |  |  | @ Cl=0.6, Cd= | 0.0041034
alpha (deg) | Cl | Cd | Cm | Cl/Cd
-20 | -1.2575 | 0.06786 | -0.0756 | -18.5308
-19.5 | -1.3316 | 0.04973 | -0.0888 | -26.7766
-19 | -1.3698 | 0.03845 | -0.0972 | -35.6255
-18 | -1.3777 | 0.02637 | -0.1048 | -52.245
-17.5 | -1.3832 | 0.02307 | -0.1025 | -59.9567
-17 | -1.3902 | 0.02084 | -0.0973 | -66.7083
-16.5 | -1.3606 | 0.01929 | -0.0953 | -70.534
-16 | -1.3252 | 0.01773 | -0.0939 | -74.7434
-15.5 | -1.2847 | 0.01631 | -0.0928 | -78.7676
-15 | -1.2391 | 0.01521 | -0.0921 | -81.4661
-14.5 | -1.1902 | 0.01431 | -0.0917 | -83.1726
-14 | -1.1394 | 0.01351 | -0.0914 | -84.3375
-13.5 | -1.0874 | 0.0128 | -0.0912 | -84.9531
-13 | -1.0343 | 0.01217 | -0.0911 | -84.9877
-12.5 | -0.9803 | 0.01157 | -0.0911 | -84.7277
-12 | -0.9269 | 0.01081 | -0.0911 | -85.7447
-11.5 | -0.8729 | 0.01006 | -0.0912 | -86.7694
-11 | -0.8179 | 0.00943 | -0.0913 | -86.7338
-10.5 | -0.7621 | 0.00889 | -0.0915 | -85.7255
-10 | -0.7056 | 0.00846 | -0.0918 | -83.4043
-9.5 | -0.6486 | 0.0081 | -0.0922 | -80.0741
-9 | -0.5915 | 0.00775 | -0.0926 | -76.3226
-8.5 | -0.5341 | 0.00745 | -0.093 | -71.6913
-8 | -0.4768 | 0.0071 | -0.0934 | -67.1549
-7.5 | -0.4193 | 0.00674 | -0.0938 | -62.2107
-7 | -0.3614 | 0.00648 | -0.0943 | -55.7716
-6.5 | -0.3034 | 0.00626 | -0.0949 | -48.4665
-6 | -0.2451 | 0.00608 | -0.0954 | -40.3125
-5.5 | -0.1868 | 0.0059 | -0.096 | -31.661
-5 | -0.1285 | 0.00571 | -0.0966 | -22.5044
-4.5 | -0.07 | 0.00558 | -0.0972 | -12.5448
-4 | -0.0115 | 0.00546 | -0.0978 | -2.1062
-3.5 | 0.0471 | 0.00534 | -0.0984 | 8.8202
-3 | 0.1056 | 0.00526 | -0.099 | 20.076
-2.5 | 0.1642 | 0.00517 | -0.0996 | 31.7602
-2 | 0.2229 | 0.00507 | -0.1003 | 43.9645
-1.5 | 0.2814 | 0.00491 | -0.101 | 57.3116
-1 | 0.3398 | 0.00467 | -0.1017 | 72.7623
-0.5 | 0.398 | 0.0044 | -0.1025 | 90.4545
0 | 0.456 | 0.00407 | -0.1033 | 112.0393
0.5 | 0.5141 | 0.00399 | -0.104 | 128.8471
1 | 0.5719 | 0.00404 | -0.1046 | 141.5594
1.5 | 0.6295 | 0.00417 | -0.105 | 150.9592
2 | 0.6869 | 0.00429 | -0.1055 | 160.1166
3 | 0.7905 | 0.00575 | -0.1048 | 137.4783
3.5 | 0.8423 | 0.00642 | -0.1044 | 131.1994
4 | 0.8939 | 0.00705 | -0.1039 | 126.7943
4.5 | 0.9458 | 0.0076 | -0.1035 | 124.4474
5 | 0.998 | 0.00808 | -0.103 | 123.5149
5.5 | 1.0505 | 0.00848 | -0.1026 | 123.8797
6 | 1.1033 | 0.00883 | -0.1023 | 124.949
6.5 | 1.1558 | 0.00917 | -0.1019 | 126.0414
7 | 1.2067 | 0.00958 | -0.1013 | 125.9603
7.5 | 1.2577 | 0.00995 | -0.1006 | 126.402
8 | 1.3065 | 0.01043 | -0.0996 | 125.2637
8.5 | 1.3555 | 0.01084 | -0.0987 | 125.0461
9 | 1.402 | 0.01134 | -0.0973 | 123.6332
9.5 | 1.4464 | 0.01189 | -0.0955 | 121.6484
10 | 1.4897 | 0.01236 | -0.0936 | 120.5259
10.5 | 1.5209 | 0.01271 | -0.0892 | 119.6617
11 | 1.5492 | 0.01349 | -0.0847 | 114.8406
11.5 | 1.5812 | 0.01428 | -0.0811 | 110.7283
12 | 1.6112 | 0.01524 | -0.0774 | 105.7218
12.5 | 1.6389 | 0.01643 | -0.0736 | 99.7505
13 | 1.6674 | 0.01766 | -0.0702 | 94.4168
13.5 | 1.6945 | 0.01906 | -0.0669 | 88.9035
14 | 1.7146 | 0.02097 | -0.063 | 81.7644
14.5 | 1.7393 | 0.02269 | -0.0599 | 76.6549
15 | 1.7623 | 0.02463 | -0.0569 | 71.551
15.5 | 1.7826 | 0.02686 | -0.054 | 66.3663
16 | 1.7996 | 0.0295 | -0.0513 | 61.0034
16.5 | 1.8155 | 0.03242 | -0.0488 | 55.9994
17 | 1.8269 | 0.03593 | -0.0465 | 50.8461
17.5 | 1.8415 | 0.03936 | -0.0449 | 46.7861
18 | 1.8477 | 0.04387 | -0.0434 | 42.1176
18.5 | 1.8523 | 0.0488 | -0.0425 | 37.957
19 | 1.857 | 0.05403 | -0.0421 | 34.3698
19.5 | 1.8518 | 0.06073 | -0.0422 | 30.4923
20 | 1.8457 | 0.06797 | -0.0432 | 27.1546

## 101. Re 8M Mach 0.25 (1)
BIGFOIL.COM POLAR EXPORT
NACA64-512 a=0.8
NACA64-512 a=0.8 |  |  |  | Cl Max: | 1.34 | at alpha= | 9 | deg
JavaFoil+Calcfoil stall+Eppler ext transition |  |  |  | L/D Max: | 143.382 | at alpha= | 3 | deg
Re: | 8000000 |  |  | Cd Min: | 0.00494 | at alpha= | -1 | deg
Mach: | 0.25 |  |  | Cl=0 at alpha= | -3.9016 | deg
|  |  |  | @ Cl=0.1, Cd= | 0.0062795
|  |  |  | @ Cl=0.4, Cd= | 0.0049536
|  |  |  | @ Cl=0.6, Cd= | 0.0051552
alpha (deg) | Cl | Cd | Cm | Cl/Cd
-14.5 | -0.34 | 0.10915 | -0.038 | -3.115
-14 | -0.384 | 0.10082 | -0.039 | -3.812
-13.5 | -0.423 | 0.0939 | -0.039 | -4.504
-13 | -0.456 | 0.08723 | -0.04 | -5.222
-12.5 | -0.478 | 0.08226 | -0.041 | -5.812
-12 | -0.491 | 0.07639 | -0.042 | -6.431
-11.5 | -0.498 | 0.07134 | -0.044 | -6.986
-11 | -0.499 | 0.06555 | -0.046 | -7.615
-10.5 | -0.493 | 0.06141 | -0.047 | -8.029
-10 | -0.486 | 0.05102 | -0.056 | -9.52
-9.5 | -0.537 | 0.0119 | -0.082 | -45.116
-9 | -0.529 | 0.00849 | -0.087 | -62.351
-8.5 | -0.492 | 0.00807 | -0.088 | -60.91
-8 | -0.45 | 0.00779 | -0.088 | -57.743
-7.5 | -0.404 | 0.00753 | -0.089 | -53.61
-7 | -0.354 | 0.00732 | -0.089 | -48.438
-6.5 | -0.302 | 0.00711 | -0.09 | -42.466
-6 | -0.247 | 0.00692 | -0.091 | -35.713
-5.5 | -0.19 | 0.00677 | -0.091 | -28.126
-5 | -0.132 | 0.00661 | -0.092 | -19.983
-4.5 | -0.072 | 0.00649 | -0.092 | -11.164
-4 | -0.012 | 0.00645 | -0.093 | -1.864
-3.5 | 0.049 | 0.00637 | -0.093 | 7.707
-3 | 0.111 | 0.00626 | -0.094 | 17.655
-2.5 | 0.172 | 0.00615 | -0.095 | 28.006
-2 | 0.234 | 0.00611 | -0.095 | 38.313
-1.5 | 0.296 | 0.00516 | -0.096 | 57.293
-1 | 0.358 | 0.00494 | -0.096 | 72.415
-0.5 | 0.42 | 0.00496 | -0.097 | 84.535
0 | 0.481 | 0.00503 | -0.097 | 95.79
0.5 | 0.543 | 0.0051 | -0.098 | 106.448
1 | 0.605 | 0.00516 | -0.099 | 117.2
1.5 | 0.666 | 0.00525 | -0.099 | 126.894
2 | 0.727 | 0.0054 | -0.1 | 134.791
2.5 | 0.789 | 0.00553 | -0.1 | 142.66
3 | 0.845 | 0.00589 | -0.101 | 143.382
3.5 | 0.904 | 0.00636 | -0.101 | 141.96
4 | 0.961 | 0.00696 | -0.102 | 138.161
4.5 | 1.017 | 0.00762 | -0.102 | 133.363
5 | 1.07 | 0.00971 | -0.102 | 110.148
5.5 | 1.121 | 0.0101 | -0.103 | 110.919
6 | 1.169 | 0.01053 | -0.103 | 111.009
6.5 | 1.215 | 0.01102 | -0.104 | 110.262
7 | 1.253 | 0.0115 | -0.104 | 108.9
7.5 | 1.285 | 0.01207 | -0.104 | 106.465
8 | 1.311 | 0.01264 | -0.105 | 103.711
8.5 | 1.33 | 0.01329 | -0.105 | 100.08
9 | 1.34 | 0.01403 | -0.105 | 95.478
9.5 | 1.339 | 0.01492 | -0.106 | 89.758
10 | 1.32 | 0.01582 | -0.106 | 83.432
10.5 | 1.287 | 0.01697 | -0.106 | 75.848
11 | 1.241 | 0.01803 | -0.106 | 68.85
11.5 | 1.182 | 0.0195 | -0.106 | 60.619
12 | 1.109 | 0.02138 | -0.106 | 51.86
12.5 | 1.022 | 0.02432 | -0.105 | 42.012
13 | 0.802 | 0.07917 | -0.072 | 10.131
13.5 | 0.706 | 0.09789 | -0.056 | 7.21
14 | 0.621 | 0.10297 | -0.057 | 6.032

## 102. Re 8M Mach 0.25 (2)
BIGFOIL.COM POLAR EXPORT
NACA64-512 a=0.8
NACA64-512 a=0.8 |  |  |  | Cl Max: | 1.7776 | at alpha= | 16.5 | deg
XFOIL ncrit=9 |  |  |  | L/D Max: | 163.903 | at alpha= | 2 | deg
Re: | 8000000 |  |  | Cd Min: | 0.20834 | at alpha= | -19.5 | deg
Mach: | 0.25 |  |  | Cl=0 at alpha= | -3.8937 | deg
|  |  |  | @ Cl=0.1, Cd= | 0.0053213
|  |  |  | @ Cl=0.4, Cd= | 0.0044934
|  |  |  | @ Cl=0.6, Cd= | 0.004087
alpha (deg) | Cl | Cd | Cm | Cl/Cd
-19.5 | -0.5846 | 0.20834 | 0.0019 | -2.806
-19 | -0.5681 | 0.20152 | -0.0024 | -2.8191
-18.5 | -0.5507 | 0.19506 | -0.0066 | -2.8232
-18 | -0.5647 | 0.18404 | -0.0079 | -3.0684
-17.5 | -0.5295 | 0.17555 | -0.018 | -3.0162
-17 | -0.504 | 0.16755 | -0.0253 | -3.0081
-16.5 | -1.0059 | 0.06293 | -0.0929 | -15.9844
-16 | -1.0817 | 0.04386 | -0.1096 | -24.6626
-15.5 | -1.1258 | 0.03419 | -0.115 | -32.9278
-15 | -1.1569 | 0.02742 | -0.1163 | -42.1918
-14.5 | -1.1856 | 0.02337 | -0.1119 | -50.7317
-14 | -1.1702 | 0.02011 | -0.1088 | -58.19
-13.5 | -1.1354 | 0.01747 | -0.1065 | -64.9914
-13 | -1.086 | 0.01588 | -0.1048 | -68.3879
-12.5 | -1.0317 | 0.01461 | -0.1034 | -70.616
-12 | -0.9755 | 0.01348 | -0.1022 | -72.3665
-11.5 | -0.9178 | 0.01251 | -0.1012 | -73.3653
-11 | -0.8612 | 0.01128 | -0.1003 | -76.3475
-10.5 | -0.8034 | 0.01019 | -0.0996 | -78.842
-10 | -0.7433 | 0.00951 | -0.0991 | -78.1598
-9.5 | -0.6823 | 0.00902 | -0.0987 | -75.643
-9 | -0.6219 | 0.00842 | -0.0985 | -73.8599
-8.5 | -0.5612 | 0.00794 | -0.0983 | -70.6801
-8 | -0.5003 | 0.00755 | -0.0983 | -66.2649
-7.5 | -0.4395 | 0.00713 | -0.0984 | -61.641
-7 | -0.3788 | 0.00673 | -0.0985 | -56.2853
-6.5 | -0.3178 | 0.00645 | -0.0988 | -49.2713
-6 | -0.2567 | 0.00622 | -0.0991 | -41.2701
-5.5 | -0.1957 | 0.00604 | -0.0994 | -32.4007
-5 | -0.1347 | 0.00582 | -0.0999 | -23.1443
-4.5 | -0.0738 | 0.00565 | -0.1004 | -13.0619
-4 | -0.0129 | 0.00554 | -0.1009 | -2.3285
-3.5 | 0.0478 | 0.00539 | -0.1014 | 8.8683
-3 | 0.1086 | 0.00531 | -0.102 | 20.452
-2.5 | 0.1693 | 0.0052 | -0.1026 | 32.5577
-2 | 0.2298 | 0.00512 | -0.1033 | 44.8828
-1 | 0.3508 | 0.00473 | -0.1047 | 74.1649
-0.5 | 0.4111 | 0.00444 | -0.1055 | 92.5901
0 | 0.4709 | 0.0041 | -0.1064 | 114.8537
0.5 | 0.5309 | 0.00402 | -0.1071 | 132.0647
1 | 0.5908 | 0.00407 | -0.1076 | 145.1597
1.5 | 0.6504 | 0.00418 | -0.1081 | 155.5981
2 | 0.7097 | 0.00433 | -0.1086 | 163.903
2.5 | 0.7638 | 0.00499 | -0.1082 | 153.0661
3 | 0.8158 | 0.00585 | -0.1075 | 139.453
3.5 | 0.8686 | 0.00655 | -0.1068 | 132.6107
4 | 0.9211 | 0.00724 | -0.1061 | 127.2238
5 | 1.0276 | 0.00834 | -0.1046 | 123.2134
5.5 | 1.0823 | 0.00872 | -0.1039 | 124.117
6 | 1.1363 | 0.00911 | -0.1032 | 124.7311
6.5 | 1.1899 | 0.0095 | -0.1023 | 125.2526
7 | 1.2425 | 0.00993 | -0.1012 | 125.1259
7.5 | 1.2934 | 0.01041 | -0.0997 | 124.2459
8 | 1.3434 | 0.01089 | -0.098 | 123.3609
8.5 | 1.3913 | 0.01141 | -0.0959 | 121.9369
9 | 1.4347 | 0.01205 | -0.093 | 119.0622
9.5 | 1.4687 | 0.01261 | -0.0882 | 116.4711
10 | 1.501 | 0.0131 | -0.0835 | 114.5802
11 | 1.565 | 0.01508 | -0.0745 | 103.7798
11.5 | 1.5944 | 0.01642 | -0.0701 | 97.1011
12 | 1.6243 | 0.01787 | -0.066 | 90.8954
12.5 | 1.6501 | 0.01966 | -0.0616 | 83.9318
13 | 1.6748 | 0.02166 | -0.0575 | 77.3223
13.5 | 1.7005 | 0.02374 | -0.0537 | 71.6302
14 | 1.7195 | 0.02642 | -0.0498 | 65.0833
14.5 | 1.7391 | 0.0293 | -0.0464 | 59.3549
15 | 1.7548 | 0.0327 | -0.0432 | 53.6636
15.5 | 1.7665 | 0.03671 | -0.0404 | 48.1204
16 | 1.7736 | 0.04148 | -0.0381 | 42.758
16.5 | 1.7776 | 0.04691 | -0.0364 | 37.8938
17 | 1.7739 | 0.05355 | -0.0356 | 33.1261
17.5 | 1.7639 | 0.06142 | -0.0358 | 28.7187
18 | 1.7489 | 0.07051 | -0.0372 | 24.8036
18.5 | 1.7213 | 0.08196 | -0.0405 | 21.0017
19 | 1.6968 | 0.09378 | -0.045 | 18.0934
19.5 | 1.6518 | 0.10967 | -0.0527 | 15.0615
20 | 1.6096 | 0.12617 | -0.0621 | 12.7574

## 103. Re 8M Mach 0.50 (1)
BIGFOIL.COM POLAR EXPORT
NACA64-512 a=0.8
NACA64-512 a=0.8 |  |  |  | Cl Max: | 1.371 | at alpha= | 20 | deg
JavaFoil+Calcfoil stall+Eppler ext transition |  |  |  | L/D Max: | 160.369 | at alpha= | 3.5 | deg
Re: | 8000000 |  |  | Cd Min: | 0.00516 | at alpha= | -1 | deg
Mach: | 0.5 |  |  | Cl=0 at alpha= | -3.9044 | deg
|  |  |  | @ Cl=0.1, Cd= | 0.0065504
|  |  |  | @ Cl=0.4, Cd= | 0.00516
|  |  |  | @ Cl=0.6, Cd= | 0.0053599
alpha (deg) | Cl | Cd | Cm | Cl/Cd
-20 | -0.886 | 0.15777 | -0.049 | -5.618
-19.5 | -0.861 | 0.14505 | -0.051 | -5.936
-19 | -0.832 | 0.14126 | -0.049 | -5.888
-18.5 | -0.803 | 0.13745 | -0.048 | -5.84
-18 | -0.775 | 0.13193 | -0.048 | -5.875
-17.5 | -0.748 | 0.12779 | -0.048 | -5.854
-17 | -0.722 | 0.12726 | -0.049 | -5.671
-16.5 | -0.694 | 0.12038 | -0.049 | -5.767
-16 | -0.666 | 0.1159 | -0.048 | -5.746
-15.5 | -0.639 | 0.105 | -0.049 | -6.09
-15 | -0.613 | 0.0983 | -0.05 | -6.235
-14.5 | -0.586 | 0.09191 | -0.051 | -6.376
-14 | -0.556 | 0.10244 | -0.048 | -5.427
-13.5 | -0.528 | 0.09669 | -0.048 | -5.465
-13 | -0.501 | 0.087 | -0.049 | -5.763
-12.5 | -0.475 | 0.08015 | -0.05 | -5.922
-12 | -0.448 | 0.07384 | -0.052 | -6.069
-11.5 | -0.423 | 0.06683 | -0.056 | -6.322
-11 | -0.407 | 0.04978 | -0.069 | -8.184
-10.5 | -0.363 | 0.07049 | -0.046 | -5.149
-10 | -0.336 | 0.06358 | -0.048 | -5.284
-9.5 | -0.309 | 0.05779 | -0.051 | -5.347
-9 | -0.282 | 0.05379 | -0.053 | -5.243
-8.5 | -0.287 | 0.0184 | -0.088 | -15.604
-8 | -0.225 | 0.05391 | -0.046 | -4.178
-7.5 | -0.198 | 0.04804 | -0.049 | -4.123
-7 | -0.236 | 0.04533 | -0.049 | -5.207
-6.5 | -0.283 | 0.01065 | -0.095 | -26.538
-6 | -0.257 | 0.0076 | -0.101 | -33.874
-5.5 | -0.204 | 0.00734 | -0.102 | -27.811
-5 | -0.144 | 0.00707 | -0.103 | -20.367
-4.5 | -0.08 | 0.00686 | -0.103 | -11.633
-4 | -0.013 | 0.00674 | -0.104 | -1.977
-3.5 | 0.055 | 0.00661 | -0.104 | 8.261
-3 | 0.123 | 0.00652 | -0.105 | 18.897
-2.5 | 0.192 | 0.00644 | -0.106 | 29.85
-2 | 0.261 | 0.00633 | -0.106 | 41.304
-1.5 | 0.33 | 0.00628 | -0.107 | 52.611
-1 | 0.4 | 0.00516 | -0.108 | 77.545
-0.5 | 0.469 | 0.00518 | -0.108 | 90.618
0 | 0.538 | 0.00527 | -0.109 | 102.117
0.5 | 0.607 | 0.00537 | -0.11 | 112.985
1 | 0.676 | 0.00546 | -0.11 | 123.725
1.5 | 0.745 | 0.00526 | -0.111 | 141.513
2 | 0.812 | 0.00542 | -0.111 | 149.938
2.5 | 0.881 | 0.00557 | -0.112 | 158.084
3 | 0.942 | 0.00615 | -0.112 | 153.127
3.5 | 1.005 | 0.00627 | -0.113 | 160.369
4 | 1.066 | 0.00856 | -0.113 | 124.515
4.5 | 1.12 | 0.01079 | -0.113 | 103.861
5 | 1.173 | 0.01138 | -0.114 | 103.089
5.5 | 1.219 | 0.01201 | -0.114 | 101.532
6 | 1.256 | 0.01274 | -0.115 | 98.58
6.5 | 1.279 | 0.01361 | -0.115 | 93.958
7 | 1.262 | 0.01464 | -0.115 | 86.19
7.5 | 1.158 | 0.01619 | -0.115 | 71.514
8 | 0.652 | 0.05141 | -0.07 | 12.683
8.5 | 0.813 | 0.01871 | -0.116 | 43.428
9 | 0.696 | 0.06382 | -0.055 | 10.911
9.5 | 0.875 | 0.02002 | -0.117 | 43.689
10 | 0.903 | 0.02207 | -0.117 | 40.89
10.5 | 0.781 | 0.07096 | -0.068 | 11.01
11 | 0.964 | 0.02339 | -0.117 | 41.206
11.5 | 0.991 | 0.02553 | -0.117 | 38.807
12 | 0.955 | 0.04388 | -0.107 | 21.769
12.5 | 0.891 | 0.08662 | -0.074 | 10.288
13 | 0.92 | 0.0848 | -0.077 | 10.855
13.5 | 0.937 | 0.09737 | -0.069 | 9.621
14 | 0.973 | 0.09777 | -0.078 | 9.953
14.5 | 0.993 | 0.11104 | -0.074 | 8.938
15 | 1.016 | 0.1085 | -0.072 | 9.361
15.5 | 1.05 | 0.11096 | -0.079 | 9.463
16 | 1.087 | 0.11136 | -0.086 | 9.764
16.5 | 1.092 | 0.1197 | -0.073 | 9.121
17 | 1.138 | 0.11473 | -0.086 | 9.922
17.5 | 1.237 | 0.08176 | -0.106 | 15.126
18 | 1.222 | 0.11017 | -0.097 | 11.087
18.5 | 1.198 | 0.13688 | -0.079 | 8.752
19 | 1.249 | 0.12836 | -0.091 | 9.73
19.5 | 1.357 | 0.08559 | -0.11 | 15.859
20 | 1.371 | 0.09748 | -0.108 | 14.068

## 104. Re 8M Mach 0.50 (2)
BIGFOIL.COM POLAR EXPORT
NACA64-512 a=0.8
NACA64-512 a=0.8 |  |  |  | Cl Max: | 1.4636 | at alpha= | 9 | deg
XFOIL ncrit=9 |  |  |  | L/D Max: | 180.067 | at alpha= | 2 | deg
Re: | 8000000 |  |  | Cd Min: | 0.24834 | at alpha= | -20 | deg
Mach: | 0.5 |  |  | Cl=0 at alpha= | -3.8501 | deg
|  |  |  | @ Cl=0.1, Cd= | 0.0055868
|  |  |  | @ Cl=0.4, Cd= | 0.0050183
|  |  |  | @ Cl=0.6, Cd= | 0.0041777
alpha (deg) | Cl | Cd | Cm | Cl/Cd
-20 | -0.6182 | 0.24834 | 0.0132 | -2.4893
-18.5 | -0.545 | 0.22197 | -0.005 | -2.4553
-18 | -0.5255 | 0.21372 | -0.0094 | -2.4588
-17.5 | -0.5073 | 0.20432 | -0.0142 | -2.4829
-17 | -0.4867 | 0.19579 | -0.0192 | -2.4858
-16.5 | -0.4686 | 0.18651 | -0.0243 | -2.5125
-16 | -0.4468 | 0.17878 | -0.0291 | -2.4992
-15.5 | -0.43 | 0.16956 | -0.0342 | -2.536
-15 | -0.4127 | 0.16066 | -0.0394 | -2.5688
-14.5 | -0.3931 | 0.1527 | -0.0442 | -2.5743
-14 | -0.3751 | 0.14457 | -0.0491 | -2.5946
-13.5 | -0.3618 | 0.13536 | -0.0542 | -2.6729
-13 | -0.3457 | 0.12718 | -0.0592 | -2.7182
-12.5 | -0.3245 | 0.12039 | -0.0636 | -2.6954
-12 | -0.3148 | 0.11135 | -0.0687 | -2.8271
-11.5 | -0.3036 | 0.10299 | -0.0736 | -2.9479
-11 | -0.3027 | 0.09316 | -0.0795 | -3.2492
-10.5 | -0.2985 | 0.08465 | -0.0846 | -3.5263
-10 | -0.2957 | 0.07633 | -0.0896 | -3.874
-9.5 | -0.3015 | 0.06728 | -0.0952 | -4.4813
-9 | -0.3117 | 0.05796 | -0.1012 | -5.3778
-8.5 | -0.333 | 0.04543 | -0.1116 | -7.33
-8 | -0.3685 | 0.03669 | -0.117 | -10.0436
-7.5 | -0.3968 | 0.02877 | -0.1189 | -13.7921
-7 | -0.4032 | 0.01879 | -0.1195 | -21.4582
-6.5 | -0.3785 | 0.00999 | -0.1188 | -37.8879
-6 | -0.3116 | 0.00785 | -0.1173 | -39.6943
-5.5 | -0.2391 | 0.00696 | -0.1162 | -34.3534
-5 | -0.1659 | 0.00645 | -0.1155 | -25.7209
-4.5 | -0.0933 | 0.00612 | -0.1151 | -15.2451
-4 | -0.0214 | 0.00585 | -0.115 | -3.6581
-3.5 | 0.05 | 0.0057 | -0.1152 | 8.7719
-3 | 0.1207 | 0.00554 | -0.1155 | 21.787
-2.5 | 0.1911 | 0.00543 | -0.1159 | 35.1934
-2 | 0.261 | 0.00533 | -0.1165 | 48.9681
-1.5 | 0.3305 | 0.00524 | -0.1171 | 63.0725
-1 | 0.3997 | 0.00502 | -0.1179 | 79.6215
0 | 0.5377 | 0.00425 | -0.1199 | 126.5176
0.5 | 0.6066 | 0.00417 | -0.1206 | 145.4676
1 | 0.6755 | 0.00421 | -0.1212 | 160.4513
1.5 | 0.7443 | 0.00431 | -0.1217 | 172.6914
2 | 0.8121 | 0.00451 | -0.1219 | 180.0665
2.5 | 0.8757 | 0.00501 | -0.1213 | 174.7904
3 | 0.9271 | 0.00625 | -0.1187 | 148.336
3.5 | 0.9811 | 0.00721 | -0.1163 | 136.0749
4 | 1.0339 | 0.00812 | -0.1134 | 127.3276
4.5 | 1.0863 | 0.00893 | -0.1101 | 121.6461
5 | 1.143 | 0.00947 | -0.1072 | 120.6969
5.5 | 1.1964 | 0.01001 | -0.1035 | 119.5205
6 | 1.2384 | 0.0106 | -0.0975 | 116.8302
6.5 | 1.283 | 0.01136 | -0.0921 | 112.9401
7 | 1.3281 | 0.01225 | -0.0867 | 108.4163
7.5 | 1.3699 | 0.01343 | -0.0809 | 102.003
8 | 1.4141 | 0.01467 | -0.0753 | 96.394
9 | 1.4636 | 0.01965 | -0.0601 | 74.4835
9.5 | 1.4502 | 0.02486 | -0.0511 | 58.3347
11 | 1.3657 | 0.04957 | -0.0361 | 27.5509
11.5 | 1.3282 | 0.06127 | -0.0375 | 21.6778
12 | 1.2928 | 0.07417 | -0.0418 | 17.4302
12.5 | 1.2586 | 0.08851 | -0.0488 | 14.2199
13 | 1.2274 | 0.1041 | -0.0581 | 11.7906
13.5 | 1.2014 | 0.12052 | -0.069 | 9.9685
14 | 1.1838 | 0.13669 | -0.0797 | 8.6605

## 105. Re 10M Mach 0.00 (1)
BIGFOIL.COM POLAR EXPORT
NACA64-512 a=0.8
NACA64-512 a=0.8 |  |  |  | Cl Max: | 1.371 | at alpha= | 10 | deg
JavaFoil+Calcfoil stall+Eppler ext transition |  |  |  | L/D Max: | 137.064 | at alpha= | 3 | deg
Re: | 10000000 |  |  | Cd Min: | 0.00486 | at alpha= | -0.5 | deg
Mach: | 0 |  |  | Cl=0 at alpha= | -3.9 | deg
|  |  |  | @ Cl=0.1, Cd= | 0.0060595
|  |  |  | @ Cl=0.4, Cd= | 0.0048793
|  |  |  | @ Cl=0.6, Cd= | 0.0050425
alpha (deg) | Cl | Cd | Cm | Cl/Cd
-15.5 | -0.55 | 0.10784 | -0.039 | -5.103
-15 | -0.564 | 0.10044 | -0.041 | -5.612
-14.5 | -0.575 | 0.09333 | -0.042 | -6.158
-14 | -0.583 | 0.08855 | -0.043 | -6.578
-13.5 | -0.588 | 0.0832 | -0.044 | -7.064
-13 | -0.59 | 0.07726 | -0.046 | -7.643
-12.5 | -0.588 | 0.07154 | -0.048 | -8.215
-12 | -0.581 | 0.06514 | -0.051 | -8.917
-11.5 | -0.592 | 0.04351 | -0.063 | -13.611
-11 | -0.631 | 0.01528 | -0.076 | -41.279
-10.5 | -0.645 | 0.00876 | -0.083 | -73.638
-10 | -0.613 | 0.00837 | -0.083 | -73.252
-9.5 | -0.576 | 0.00812 | -0.084 | -70.92
-9 | -0.536 | 0.00783 | -0.084 | -68.466
-8.5 | -0.493 | 0.00751 | -0.085 | -65.712
-8 | -0.447 | 0.00732 | -0.085 | -61.123
-7.5 | -0.399 | 0.00712 | -0.086 | -56.076
-7 | -0.348 | 0.00693 | -0.087 | -50.264
-6.5 | -0.296 | 0.00682 | -0.087 | -43.354
-6 | -0.241 | 0.00662 | -0.088 | -36.435
-5.5 | -0.185 | 0.0065 | -0.088 | -28.536
-5 | -0.128 | 0.00639 | -0.089 | -20.087
-4.5 | -0.07 | 0.00629 | -0.089 | -11.179
-4 | -0.012 | 0.0062 | -0.09 | -1.882
-3.5 | 0.048 | 0.00613 | -0.09 | 7.759
-3 | 0.107 | 0.00605 | -0.091 | 17.711
-2.5 | 0.167 | 0.00595 | -0.092 | 28.032
-2 | 0.227 | 0.00589 | -0.092 | 38.458
-1.5 | 0.286 | 0.00519 | -0.093 | 55.197
-1 | 0.347 | 0.00505 | -0.093 | 68.672
-0.5 | 0.406 | 0.00486 | -0.094 | 83.604
0 | 0.466 | 0.00488 | -0.094 | 95.513
0.5 | 0.526 | 0.00491 | -0.095 | 107
1 | 0.585 | 0.00501 | -0.095 | 116.951
1.5 | 0.645 | 0.00514 | -0.096 | 125.492
2 | 0.704 | 0.00524 | -0.096 | 134.336
2.5 | 0.764 | 0.00592 | -0.097 | 129.123
3 | 0.819 | 0.00597 | -0.097 | 137.064
3.5 | 0.876 | 0.00641 | -0.098 | 136.576
4 | 0.932 | 0.00694 | -0.098 | 134.39
4.5 | 0.987 | 0.0078 | -0.099 | 126.596
5 | 1.04 | 0.00813 | -0.099 | 127.946
5.5 | 1.091 | 0.00843 | -0.1 | 129.489
6 | 1.141 | 0.0097 | -0.1 | 117.598
6.5 | 1.187 | 0.0101 | -0.101 | 117.541
7 | 1.229 | 0.01052 | -0.101 | 116.768
7.5 | 1.266 | 0.01097 | -0.101 | 115.424
8 | 1.299 | 0.01144 | -0.102 | 113.543
8.5 | 1.327 | 0.01195 | -0.102 | 111.093
9 | 1.35 | 0.01249 | -0.102 | 108.158
9.5 | 1.367 | 0.01306 | -0.103 | 104.637
10 | 1.371 | 0.01381 | -0.103 | 99.312
10.5 | 1.369 | 0.01454 | -0.103 | 94.135
11 | 1.359 | 0.01534 | -0.103 | 88.578
11.5 | 1.342 | 0.01622 | -0.104 | 82.755
12 | 1.319 | 0.01707 | -0.104 | 77.298
12.5 | 1.29 | 0.01815 | -0.104 | 71.072
13 | 1.255 | 0.0195 | -0.104 | 64.355
13.5 | 1.216 | 0.02085 | -0.104 | 58.312
14 | 1.173 | 0.0225 | -0.104 | 52.108
14.5 | 1.125 | 0.02491 | -0.104 | 45.151
15 | 1.072 | 0.02805 | -0.103 | 38.218

## 106. Re 10M Mach 0.00 (2)
BIGFOIL.COM POLAR EXPORT
NACA64-512 a=0.8
NACA64-512 a=0.8 |  |  |  | Cl Max: | 1.8935 | at alpha= | 20 | deg
XFOIL ncrit=9 |  |  |  | L/D Max: | 159.138 | at alpha= | 2 | deg
Re: | 10000000 |  |  | Cd Min: | 0.05823 | at alpha= | 20 | deg
Mach: | 0 |  |  | Cl=0 at alpha= | -3.9012 | deg
|  |  |  | @ Cl=0.1, Cd= | 0.005106
|  |  |  | @ Cl=0.4, Cd= | 0.0044118
|  |  |  | @ Cl=0.6, Cd= | 0.0040666
alpha (deg) | Cl | Cd | Cm | Cl/Cd
-20 | -1.4344 | 0.03931 | -0.0931 | -36.4894
-19.5 | -1.4483 | 0.03215 | -0.0975 | -45.0482
-19 | -1.4592 | 0.02663 | -0.0992 | -54.7953
-18.5 | -1.4545 | 0.023 | -0.0997 | -63.2391
-18 | -1.4693 | 0.02055 | -0.0943 | -71.4988
-17.5 | -1.4443 | 0.01904 | -0.092 | -75.8561
-16.5 | -1.369 | 0.01668 | -0.0898 | -82.0743
-16 | -1.327 | 0.01551 | -0.0891 | -85.5577
-15.5 | -1.2826 | 0.01441 | -0.0886 | -89.0076
-15 | -1.2349 | 0.01351 | -0.0884 | -91.4064
-14.5 | -1.185 | 0.01278 | -0.0883 | -92.723
-14 | -1.1338 | 0.01213 | -0.0883 | -93.4707
-13.5 | -1.0816 | 0.01153 | -0.0884 | -93.8075
-13 | -1.0285 | 0.01098 | -0.0886 | -93.6703
-11.5 | -0.8664 | 0.00941 | -0.0894 | -92.0723
-11 | -0.8118 | 0.00883 | -0.0897 | -91.9366
-10.5 | -0.7566 | 0.00833 | -0.0901 | -90.8283
-10 | -0.7009 | 0.0079 | -0.0905 | -88.7215
-9.5 | -0.6445 | 0.00756 | -0.0909 | -85.2513
-9 | -0.5878 | 0.00727 | -0.0914 | -80.8528
-8.5 | -0.5309 | 0.00703 | -0.092 | -75.5192
-8 | -0.4737 | 0.0068 | -0.0925 | -69.6618
-7.5 | -0.4166 | 0.00648 | -0.093 | -64.2901
-7 | -0.3592 | 0.00622 | -0.0936 | -57.7492
-6.5 | -0.3016 | 0.006 | -0.0941 | -50.2667
-6 | -0.2438 | 0.00584 | -0.0947 | -41.7466
-5.5 | -0.1858 | 0.0057 | -0.0954 | -32.5965
-5 | -0.1278 | 0.00551 | -0.096 | -23.1942
-4.5 | -0.0697 | 0.00538 | -0.0966 | -12.9554
-4 | -0.0115 | 0.00529 | -0.0972 | -2.1739
-3.5 | 0.0467 | 0.00517 | -0.0979 | 9.0329
-3 | 0.105 | 0.0051 | -0.0985 | 20.5882
-2.5 | 0.1633 | 0.005 | -0.0992 | 32.66
-2 | 0.2216 | 0.00491 | -0.0998 | 45.1324
-1.5 | 0.2798 | 0.0048 | -0.1005 | 58.2917
-1 | 0.3379 | 0.00462 | -0.1012 | 73.1385
-0.5 | 0.3958 | 0.00443 | -0.1019 | 89.3454
0 | 0.4536 | 0.00418 | -0.1027 | 108.5167
0.5 | 0.5112 | 0.00395 | -0.1035 | 129.4177
1 | 0.5688 | 0.00399 | -0.104 | 142.5564
1.5 | 0.6258 | 0.00413 | -0.1045 | 151.5254
2 | 0.6827 | 0.00429 | -0.105 | 159.1375
2.5 | 0.7326 | 0.00522 | -0.1044 | 140.3448
3 | 0.785 | 0.00584 | -0.1042 | 134.4178
3.5 | 0.8374 | 0.00641 | -0.1039 | 130.6396
4 | 0.8897 | 0.00695 | -0.1036 | 128.0144
4.5 | 0.9425 | 0.0074 | -0.1034 | 127.3649
5 | 0.995 | 0.00783 | -0.1031 | 127.0754
5.5 | 1.0482 | 0.00816 | -0.103 | 128.4559
6 | 1.1009 | 0.00849 | -0.1027 | 129.6702
6.5 | 1.1534 | 0.00881 | -0.1025 | 130.9194
7 | 1.205 | 0.00917 | -0.1021 | 131.4068
7.5 | 1.2558 | 0.00955 | -0.1015 | 131.4974
8 | 1.3057 | 0.00995 | -0.1009 | 131.2261
8.5 | 1.355 | 0.01035 | -0.1001 | 130.9179
9 | 1.402 | 0.01084 | -0.099 | 129.3358
9.5 | 1.4485 | 0.0113 | -0.0978 | 128.1858
10 | 1.4933 | 0.01178 | -0.0963 | 126.7657
10.5 | 1.5344 | 0.01235 | -0.0942 | 124.2429
11 | 1.5649 | 0.01269 | -0.0899 | 123.3176
11.5 | 1.5944 | 0.01335 | -0.0857 | 119.4307
12 | 1.6229 | 0.01422 | -0.0818 | 114.128
12.5 | 1.6515 | 0.0152 | -0.078 | 108.6513
13 | 1.6802 | 0.01627 | -0.0746 | 103.2698
13.5 | 1.7077 | 0.01749 | -0.0713 | 97.6387
14 | 1.731 | 0.01904 | -0.0676 | 90.9139
14.5 | 1.7569 | 0.02049 | -0.0645 | 85.7443
15 | 1.7807 | 0.02216 | -0.0615 | 80.3565
15.5 | 1.8025 | 0.02406 | -0.0585 | 74.9169
16 | 1.8202 | 0.02637 | -0.0555 | 69.0254
16.5 | 1.8372 | 0.02888 | -0.0528 | 63.615
17 | 1.8494 | 0.03196 | -0.0502 | 57.8661
17.5 | 1.8678 | 0.03469 | -0.0484 | 53.8426
18 | 1.8761 | 0.03855 | -0.0465 | 48.6667
18.5 | 1.8842 | 0.04268 | -0.045 | 44.1471
19 | 1.8915 | 0.04711 | -0.0441 | 40.1507
19.5 | 1.8914 | 0.05266 | -0.0435 | 35.9172
20 | 1.8935 | 0.05823 | -0.0436 | 32.5176

## 107. Re 10M Mach 0.10 (1)
BIGFOIL.COM POLAR EXPORT
NACA64-512 a=0.8
NACA64-512 a=0.8 |  |  |  | Cl Max: | 1.367 | at alpha= | 10 | deg
JavaFoil+Calcfoil stall+Eppler ext transition |  |  |  | L/D Max: | 137.796 | at alpha= | 3 | deg
Re: | 10000000 |  |  | Cd Min: | 0.00485 | at alpha= | -0.5 | deg
Mach: | 0.1 |  |  | Cl=0 at alpha= | -3.9 | deg
|  |  |  | @ Cl=0.1, Cd= | 0.0060547
|  |  |  | @ Cl=0.4, Cd= | 0.0048793
|  |  |  | @ Cl=0.6, Cd= | 0.005054
alpha (deg) | Cl | Cd | Cm | Cl/Cd
-15.5 | -0.521 | 0.11035 | -0.039 | -4.717
-15 | -0.536 | 0.10401 | -0.039 | -5.156
-14.5 | -0.551 | 0.09632 | -0.041 | -5.717
-14 | -0.562 | 0.0909 | -0.042 | -6.183
-13.5 | -0.571 | 0.08488 | -0.043 | -6.722
-13 | -0.576 | 0.07937 | -0.044 | -7.251
-12.5 | -0.575 | 0.07347 | -0.047 | -7.832
-12 | -0.57 | 0.0677 | -0.049 | -8.418
-11.5 | -0.565 | 0.0588 | -0.054 | -9.603
-11 | -0.609 | 0.02102 | -0.074 | -28.987
-10.5 | -0.641 | 0.00893 | -0.083 | -71.793
-10 | -0.611 | 0.00848 | -0.084 | -72.025
-9.5 | -0.575 | 0.00819 | -0.084 | -70.246
-9 | -0.536 | 0.0079 | -0.085 | -67.865
-8.5 | -0.494 | 0.00757 | -0.085 | -65.188
-8 | -0.448 | 0.00733 | -0.086 | -61.112
-7.5 | -0.4 | 0.00714 | -0.086 | -56.005
-7 | -0.349 | 0.00694 | -0.087 | -50.345
-6.5 | -0.297 | 0.00685 | -0.088 | -43.335
-6 | -0.242 | 0.00667 | -0.088 | -36.31
-5.5 | -0.186 | 0.00652 | -0.089 | -28.542
-5 | -0.129 | 0.0064 | -0.089 | -20.14
-4.5 | -0.071 | 0.00628 | -0.09 | -11.249
-4 | -0.012 | 0.00624 | -0.09 | -1.878
-3.5 | 0.048 | 0.00615 | -0.091 | 7.776
-3 | 0.108 | 0.00604 | -0.091 | 17.807
-2.5 | 0.168 | 0.00599 | -0.092 | 27.997
-2 | 0.228 | 0.00591 | -0.093 | 38.552
-1.5 | 0.288 | 0.00523 | -0.093 | 55.018
-1 | 0.348 | 0.00507 | -0.094 | 68.738
-0.5 | 0.408 | 0.00485 | -0.094 | 84.145
0 | 0.469 | 0.00487 | -0.095 | 96.137
0.5 | 0.528 | 0.00492 | -0.095 | 107.381
1 | 0.588 | 0.00503 | -0.096 | 116.89
1.5 | 0.648 | 0.00515 | -0.096 | 125.955
2 | 0.708 | 0.00525 | -0.097 | 134.741
2.5 | 0.768 | 0.00596 | -0.098 | 128.849
3 | 0.823 | 0.00597 | -0.098 | 137.796
3.5 | 0.88 | 0.00641 | -0.098 | 137.25
4 | 0.937 | 0.00701 | -0.099 | 133.601
4.5 | 0.991 | 0.00783 | -0.099 | 126.556
5 | 1.045 | 0.00819 | -0.1 | 127.491
5.5 | 1.096 | 0.00846 | -0.1 | 129.639
6 | 1.145 | 0.0098 | -0.101 | 116.922
6.5 | 1.192 | 0.01018 | -0.101 | 117.112
7 | 1.233 | 0.0106 | -0.101 | 116.316
7.5 | 1.27 | 0.01106 | -0.102 | 114.843
8 | 1.302 | 0.01155 | -0.102 | 112.687
8.5 | 1.329 | 0.01208 | -0.103 | 110.023
9 | 1.351 | 0.01262 | -0.103 | 107.06
9.5 | 1.365 | 0.01322 | -0.103 | 103.228
10 | 1.367 | 0.01399 | -0.103 | 97.724
10.5 | 1.361 | 0.01476 | -0.104 | 92.211
11 | 1.347 | 0.01555 | -0.104 | 86.611
11.5 | 1.326 | 0.01663 | -0.104 | 79.703
12 | 1.298 | 0.01752 | -0.104 | 74.054
12.5 | 1.263 | 0.01853 | -0.104 | 68.173
13 | 1.222 | 0.02004 | -0.104 | 60.991
13.5 | 1.177 | 0.02164 | -0.104 | 54.392
14 | 1.127 | 0.02355 | -0.104 | 47.87
14.5 | 1.056 | 0.03039 | -0.102 | 34.748
15 | 1.006 | 0.03199 | -0.102 | 31.449

## 108. Re 10M Mach 0.10 (2)
BIGFOIL.COM POLAR EXPORT
NACA64-512 a=0.8
NACA64-512 a=0.8 |  |  |  | Cl Max: | 1.8819 | at alpha= | 19.5 | deg
XFOIL ncrit=9 |  |  |  | L/D Max: | 160.093 | at alpha= | 2 | deg
Re: | 10000000 |  |  | Cd Min: | 0.0633 | at alpha= | 20 | deg
Mach: | 0.1 |  |  | Cl=0 at alpha= | -3.9002 | deg
|  |  |  | @ Cl=0.1, Cd= | 0.0051166
|  |  |  | @ Cl=0.4, Cd= | 0.0044226
|  |  |  | @ Cl=0.6, Cd= | 0.0040627
alpha (deg) | Cl | Cd | Cm | Cl/Cd
-20 | -1.33 | 0.05857 | -0.0805 | -22.7079
-19.5 | -1.3754 | 0.04532 | -0.0905 | -30.3486
-19 | -1.3957 | 0.03573 | -0.0986 | -39.0624
-18.5 | -1.4021 | 0.02969 | -0.1019 | -47.2247
-18 | -1.4021 | 0.02489 | -0.104 | -56.3319
-17.5 | -1.43 | 0.02119 | -0.0992 | -67.4847
-17 | -1.413 | 0.01934 | -0.0958 | -73.061
-16.5 | -1.3782 | 0.01788 | -0.0942 | -77.0805
-16 | -1.3371 | 0.01666 | -0.0931 | -80.2581
-15.5 | -1.2932 | 0.01548 | -0.0922 | -83.5401
-15 | -1.2472 | 0.01429 | -0.0915 | -87.2778
-14.5 | -1.1981 | 0.01334 | -0.0911 | -89.8126
-14 | -1.1466 | 0.01258 | -0.0909 | -91.1447
-13.5 | -1.0938 | 0.0119 | -0.0907 | -91.916
-13 | -1.04 | 0.01129 | -0.0907 | -92.1169
-12.5 | -0.9855 | 0.01073 | -0.0908 | -91.8453
-11.5 | -0.875 | 0.0097 | -0.091 | -90.2062
-11 | -0.82 | 0.00904 | -0.0912 | -90.708
-10.5 | -0.7641 | 0.00849 | -0.0914 | -90
-10 | -0.7077 | 0.00802 | -0.0917 | -88.2419
-9.5 | -0.6507 | 0.00765 | -0.092 | -85.0588
-9 | -0.5933 | 0.00735 | -0.0924 | -80.7211
-8.5 | -0.5357 | 0.00708 | -0.0929 | -75.6638
-8 | -0.4779 | 0.00684 | -0.0933 | -69.8684
-7.5 | -0.4202 | 0.00654 | -0.0938 | -64.2508
-7 | -0.3623 | 0.00626 | -0.0943 | -57.8754
-6.5 | -0.3042 | 0.00603 | -0.0948 | -50.4478
-6 | -0.2458 | 0.00586 | -0.0954 | -41.9454
-5.5 | -0.1874 | 0.00571 | -0.096 | -32.8196
-5 | -0.1289 | 0.00553 | -0.0966 | -23.3092
-4.5 | -0.0704 | 0.00539 | -0.0972 | -13.0612
-4 | -0.0117 | 0.0053 | -0.0978 | -2.2075
-3.5 | 0.0469 | 0.00518 | -0.0984 | 9.0541
-3 | 0.1055 | 0.00511 | -0.0991 | 20.6458
-2.5 | 0.1642 | 0.00501 | -0.0997 | 32.7745
-2 | 0.2229 | 0.00492 | -0.1004 | 45.3049
-1.5 | 0.2815 | 0.00481 | -0.101 | 58.5239
-1 | 0.3399 | 0.00462 | -0.1017 | 73.5714
-0.5 | 0.3982 | 0.00443 | -0.1025 | 89.8871
0 | 0.4563 | 0.00419 | -0.1033 | 108.9021
0.5 | 0.5142 | 0.00396 | -0.104 | 129.8485
1 | 0.5722 | 0.00399 | -0.1046 | 143.4085
1.5 | 0.6296 | 0.00414 | -0.1051 | 152.0773
2 | 0.6868 | 0.00429 | -0.1055 | 160.0932
2.5 | 0.7369 | 0.00523 | -0.1049 | 140.8987
3 | 0.7895 | 0.00585 | -0.1047 | 134.9573
3.5 | 0.8421 | 0.00644 | -0.1044 | 130.7609
4 | 0.8947 | 0.00699 | -0.1041 | 127.9971
4.5 | 0.9476 | 0.00745 | -0.1038 | 127.1946
5 | 1.0006 | 0.00787 | -0.1035 | 127.141
5.5 | 1.0541 | 0.0082 | -0.1032 | 128.5488
6 | 1.1072 | 0.00854 | -0.103 | 129.6487
6.5 | 1.1599 | 0.00887 | -0.1026 | 130.7666
7 | 1.2119 | 0.00923 | -0.1021 | 131.3001
7.5 | 1.2628 | 0.00962 | -0.1015 | 131.2682
8 | 1.313 | 0.01002 | -0.1007 | 131.0379
8.5 | 1.3623 | 0.01044 | -0.0998 | 130.4885
9 | 1.4093 | 0.01096 | -0.0985 | 128.5858
9.5 | 1.4559 | 0.01142 | -0.0971 | 127.4869
10 | 1.5002 | 0.01194 | -0.0954 | 125.6449
10.5 | 1.5395 | 0.01253 | -0.0927 | 122.8651
11 | 1.5663 | 0.01288 | -0.0876 | 121.6071
11.5 | 1.5966 | 0.01363 | -0.0835 | 117.1387
12 | 1.6247 | 0.01462 | -0.0794 | 111.1286
12.5 | 1.6551 | 0.0156 | -0.0759 | 106.0962
13 | 1.6816 | 0.01688 | -0.072 | 99.6209
13.5 | 1.7084 | 0.01822 | -0.0685 | 93.7651
14 | 1.7335 | 0.01976 | -0.065 | 87.7277
14.5 | 1.7591 | 0.02136 | -0.0619 | 82.3549
15 | 1.7822 | 0.0232 | -0.0587 | 76.819
15.5 | 1.8018 | 0.02539 | -0.0556 | 70.9649
16 | 1.8176 | 0.02802 | -0.0525 | 64.868
16.5 | 1.8336 | 0.03081 | -0.0498 | 59.5131
17 | 1.8454 | 0.03418 | -0.0473 | 53.9906
17.5 | 1.861 | 0.03739 | -0.0456 | 49.7727
18 | 1.8679 | 0.0417 | -0.0438 | 44.7938
18.5 | 1.8735 | 0.04638 | -0.0426 | 40.3946
19 | 1.8782 | 0.05146 | -0.042 | 36.4983
19.5 | 1.8819 | 0.0569 | -0.0419 | 33.0738
20 | 1.8805 | 0.0633 | -0.0424 | 29.7077

## 109. Re 10M Mach 0.25 (1)
BIGFOIL.COM POLAR EXPORT
NACA64-512 a=0.8
NACA64-512 a=0.8 |  |  |  | Cl Max: | 1.342 | at alpha= | 9 | deg
JavaFoil+Calcfoil stall+Eppler ext transition |  |  |  | L/D Max: | 138.007 | at alpha= | 3 | deg
Re: | 10000000 |  |  | Cd Min: | 0.00491 | at alpha= | -0.5 | deg
Mach: | 0.25 |  |  | Cl=0 at alpha= | -3.9016 | deg
|  |  |  | @ Cl=0.1, Cd= | 0.0061224
|  |  |  | @ Cl=0.4, Cd= | 0.004981
|  |  |  | @ Cl=0.6, Cd= | 0.0050795
alpha (deg) | Cl | Cd | Cm | Cl/Cd
-14.5 | -0.34 | 0.10972 | -0.038 | -3.099
-14 | -0.384 | 0.10137 | -0.039 | -3.792
-13.5 | -0.423 | 0.09335 | -0.04 | -4.532
-13 | -0.456 | 0.08727 | -0.04 | -5.22
-12.5 | -0.478 | 0.08117 | -0.041 | -5.89
-12 | -0.492 | 0.07624 | -0.042 | -6.447
-11.5 | -0.499 | 0.07091 | -0.044 | -7.03
-11 | -0.502 | 0.0626 | -0.05 | -8.018
-10.5 | -0.495 | 0.05954 | -0.05 | -8.311
-10 | -0.559 | 0.01315 | -0.081 | -42.461
-9.5 | -0.562 | 0.00894 | -0.086 | -62.852
-9 | -0.529 | 0.00826 | -0.087 | -64.085
-8.5 | -0.492 | 0.00788 | -0.088 | -62.398
-8 | -0.45 | 0.00759 | -0.088 | -59.228
-7.5 | -0.404 | 0.00739 | -0.089 | -54.623
-7 | -0.354 | 0.00713 | -0.089 | -49.692
-6.5 | -0.302 | 0.00697 | -0.09 | -43.328
-6 | -0.247 | 0.00678 | -0.091 | -36.465
-5.5 | -0.19 | 0.0066 | -0.091 | -28.831
-5 | -0.132 | 0.00648 | -0.092 | -20.387
-4.5 | -0.072 | 0.00637 | -0.092 | -11.383
-4 | -0.012 | 0.00626 | -0.093 | -1.921
-3.5 | 0.049 | 0.00618 | -0.093 | 7.942
-3 | 0.111 | 0.00611 | -0.094 | 18.092
-2.5 | 0.172 | 0.00601 | -0.095 | 28.634
-2 | 0.234 | 0.00597 | -0.095 | 39.218
-1.5 | 0.296 | 0.00527 | -0.096 | 56.172
-1 | 0.358 | 0.00513 | -0.096 | 69.845
-0.5 | 0.42 | 0.00491 | -0.097 | 85.561
0 | 0.481 | 0.00494 | -0.097 | 97.44
0.5 | 0.543 | 0.00496 | -0.098 | 109.505
1 | 0.605 | 0.00509 | -0.099 | 118.79
1.5 | 0.666 | 0.00519 | -0.099 | 128.39
2 | 0.727 | 0.00534 | -0.1 | 136.294
2.5 | 0.789 | 0.00605 | -0.1 | 130.348
3 | 0.845 | 0.00612 | -0.101 | 138.007
3.5 | 0.904 | 0.00662 | -0.101 | 136.428
4 | 0.961 | 0.00724 | -0.102 | 132.741
4.5 | 1.017 | 0.00805 | -0.102 | 126.327
5 | 1.071 | 0.00843 | -0.103 | 127.011
5.5 | 1.122 | 0.00977 | -0.103 | 114.872
6 | 1.171 | 0.01019 | -0.103 | 114.909
6.5 | 1.216 | 0.01062 | -0.104 | 114.437
7 | 1.254 | 0.01108 | -0.104 | 113.158
7.5 | 1.287 | 0.01162 | -0.104 | 110.681
8 | 1.313 | 0.01216 | -0.105 | 107.948
8.5 | 1.331 | 0.01283 | -0.105 | 103.769
9 | 1.342 | 0.0135 | -0.105 | 99.416
9.5 | 1.341 | 0.01433 | -0.106 | 93.543
10 | 1.321 | 0.01524 | -0.106 | 86.678
10.5 | 1.289 | 0.01628 | -0.106 | 79.135
11 | 1.243 | 0.01737 | -0.106 | 71.55
11.5 | 1.184 | 0.01867 | -0.106 | 63.415
12 | 1.111 | 0.02056 | -0.106 | 54.008
12.5 | 1.026 | 0.02279 | -0.106 | 45.024
13 | 0.878 | 0.04163 | -0.097 | 21.081
13.5 | 0.706 | 0.09785 | -0.057 | 7.214
14 | 0.622 | 0.10139 | -0.058 | 6.133

## 110. Re 10M Mach 0.25 (2)
BIGFOIL.COM POLAR EXPORT
NACA64-512 a=0.8
NACA64-512 a=0.8 |  |  |  | Cl Max: | 1.7992 | at alpha= | 16.5 | deg
XFOIL ncrit=9 |  |  |  | L/D Max: | 164.664 | at alpha= | 2 | deg
Re: | 10000000 |  |  | Cd Min: | 0.20678 | at alpha= | -19.5 | deg
Mach: | 0.25 |  |  | Cl=0 at alpha= | -3.8916 | deg
|  |  |  | @ Cl=0.1, Cd= | 0.0051526
|  |  |  | @ Cl=0.4, Cd= | 0.0044991
|  |  |  | @ Cl=0.6, Cd= | 0.0040323
alpha (deg) | Cl | Cd | Cm | Cl/Cd
-19.5 | -0.5875 | 0.20678 | 0.0013 | -2.8412
-19 | -0.571 | 0.2 | -0.003 | -2.855
-18.5 | -0.5553 | 0.19301 | -0.0073 | -2.8771
-17.5 | -0.5289 | 0.17238 | -0.0213 | -3.0682
-17 | -0.9667 | 0.07787 | -0.0825 | -12.4143
-16.5 | -1.0858 | 0.04998 | -0.1059 | -21.7247
-16 | -1.1329 | 0.03877 | -0.1135 | -29.221
-15.5 | -1.1745 | 0.03022 | -0.1171 | -38.865
-15 | -1.2002 | 0.02475 | -0.1164 | -48.4929
-14.5 | -1.2227 | 0.02086 | -0.1108 | -58.6146
-14 | -1.1954 | 0.01794 | -0.108 | -66.6332
-13.5 | -1.1503 | 0.01598 | -0.1059 | -71.9837
-13 | -1.1001 | 0.01423 | -0.1042 | -77.3085
-12.5 | -1.0432 | 0.01314 | -0.1029 | -79.3912
-12 | -0.9848 | 0.0122 | -0.1018 | -80.7213
-11.5 | -0.9254 | 0.01135 | -0.1008 | -81.533
-11 | -0.8652 | 0.01064 | -0.1001 | -81.3158
-10.5 | -0.8062 | 0.00971 | -0.0994 | -83.0278
-10 | -0.7466 | 0.0089 | -0.0989 | -83.8876
-9.5 | -0.6856 | 0.00837 | -0.0985 | -81.9116
-9 | -0.6246 | 0.0079 | -0.0983 | -79.0633
-8.5 | -0.5634 | 0.00748 | -0.0982 | -75.3209
-8 | -0.5021 | 0.00714 | -0.0982 | -70.3221
-7.5 | -0.4407 | 0.00686 | -0.0983 | -64.242
-7 | -0.3797 | 0.00651 | -0.0985 | -58.3257
-6.5 | -0.3186 | 0.00621 | -0.0987 | -51.3043
-5 | -0.1352 | 0.00564 | -0.0999 | -23.9716
-4.5 | -0.0742 | 0.00547 | -0.1004 | -13.5649
-4 | -0.0132 | 0.00535 | -0.1009 | -2.4673
-3.5 | 0.0477 | 0.00523 | -0.1015 | 9.1205
-3 | 0.1085 | 0.00514 | -0.1021 | 21.1089
-2.5 | 0.1692 | 0.00505 | -0.1027 | 33.505
-2 | 0.2299 | 0.00497 | -0.1033 | 46.2575
-1 | 0.351 | 0.00467 | -0.1047 | 75.1606
-0.5 | 0.4112 | 0.00446 | -0.1055 | 92.1973
0 | 0.4713 | 0.00421 | -0.1063 | 111.9477
0.5 | 0.5312 | 0.00397 | -0.1071 | 133.8035
1 | 0.5912 | 0.00401 | -0.1077 | 147.4314
1.5 | 0.6504 | 0.00416 | -0.1082 | 156.3462
2 | 0.7097 | 0.00431 | -0.1086 | 164.6636
2.5 | 0.7612 | 0.00524 | -0.1079 | 145.2672
3 | 0.8147 | 0.00594 | -0.1074 | 137.1549
3.5 | 0.8685 | 0.00657 | -0.1069 | 132.1918
4 | 0.9225 | 0.00714 | -0.1063 | 129.2017
4.5 | 0.9766 | 0.00765 | -0.1057 | 127.6601
5 | 1.0313 | 0.00807 | -0.1052 | 127.7943
5.5 | 1.0864 | 0.00844 | -0.1046 | 128.7204
6 | 1.1413 | 0.00879 | -0.104 | 129.8407
6.5 | 1.195 | 0.00919 | -0.1031 | 130.0326
7 | 1.2486 | 0.00957 | -0.1022 | 130.4702
7.5 | 1.3003 | 0.01004 | -0.1008 | 129.512
8 | 1.3516 | 0.01047 | -0.0994 | 129.0926
8.5 | 1.4 | 0.01102 | -0.0974 | 127.0417
9 | 1.447 | 0.01156 | -0.0951 | 125.173
9.5 | 1.4865 | 0.01213 | -0.0913 | 122.5474
10 | 1.5165 | 0.01287 | -0.0859 | 117.8322
10.5 | 1.548 | 0.01335 | -0.081 | 115.9551
11 | 1.579 | 0.01442 | -0.0764 | 109.5007
11.5 | 1.6106 | 0.01561 | -0.0721 | 103.1775
12 | 1.6389 | 0.01707 | -0.0676 | 96.0105
12.5 | 1.6673 | 0.01864 | -0.0634 | 89.4474
13 | 1.6943 | 0.02042 | -0.0593 | 82.9726
13.5 | 1.7203 | 0.02239 | -0.0554 | 76.8334
14 | 1.7406 | 0.02489 | -0.0513 | 69.9317
14.5 | 1.7614 | 0.02755 | -0.0477 | 63.9347
15 | 1.7781 | 0.03073 | -0.0442 | 57.862
15.5 | 1.7896 | 0.03463 | -0.0411 | 51.6777
16 | 1.7949 | 0.03939 | -0.0384 | 45.5674
16.5 | 1.7992 | 0.04466 | -0.0364 | 40.2866
17 | 1.7913 | 0.05158 | -0.0353 | 34.7286
17.5 | 1.7907 | 0.05821 | -0.035 | 30.7628
18 | 1.7735 | 0.06734 | -0.0361 | 26.3365
18.5 | 1.7564 | 0.0771 | -0.0384 | 22.7808
19 | 1.7279 | 0.08917 | -0.0427 | 19.3776
19.5 | 1.6967 | 0.10246 | -0.0485 | 16.5596
20 | 1.6591 | 0.11759 | -0.0565 | 14.1092

## 111. Re 10M Mach 0.50 (1)
BIGFOIL.COM POLAR EXPORT
NACA64-512 a=0.8
NACA64-512 a=0.8 |  |  |  | Cl Max: | 1.314 | at alpha= | 20 | deg
JavaFoil+Calcfoil stall+Eppler ext transition |  |  |  | L/D Max: | 153.002 | at alpha= | 3.5 | deg
Re: | 10000000 |  |  | Cd Min: | 0.00511 | at alpha= | -0.5 | deg
Mach: | 0.5 |  |  | Cl=0 at alpha= | -3.9044 | deg
|  |  |  | @ Cl=0.1, Cd= | 0.0063804
|  |  |  | @ Cl=0.4, Cd= | 0.00532
|  |  |  | @ Cl=0.6, Cd= | 0.0052019
alpha (deg) | Cl | Cd | Cm | Cl/Cd
-20 | -0.887 | 0.15563 | -0.05 | -5.699
-19.5 | -0.862 | 0.14137 | -0.051 | -6.099
-19 | -0.833 | 0.13769 | -0.05 | -6.051
-18.5 | -0.804 | 0.13324 | -0.049 | -6.036
-18 | -0.776 | 0.12775 | -0.049 | -6.074
-17.5 | -0.749 | 0.12079 | -0.049 | -6.202
-17 | -0.722 | 0.12648 | -0.049 | -5.71
-16.5 | -0.695 | 0.1176 | -0.05 | -5.911
-16 | -0.667 | 0.11328 | -0.049 | -5.885
-15.5 | -0.641 | 0.1036 | -0.05 | -6.182
-15 | -0.615 | 0.09468 | -0.053 | -6.494
-14.5 | -0.589 | 0.08843 | -0.054 | -6.658
-14 | -0.556 | 0.10102 | -0.048 | -5.504
-13.5 | -0.529 | 0.09331 | -0.048 | -5.665
-13 | -0.502 | 0.08497 | -0.05 | -5.909
-12.5 | -0.476 | 0.07801 | -0.052 | -6.096
-12 | -0.45 | 0.07134 | -0.055 | -6.306
-11.5 | -0.426 | 0.06243 | -0.06 | -6.827
-11 | -0.445 | 0.02168 | -0.085 | -20.51
-10.5 | -0.363 | 0.06943 | -0.047 | -5.228
-10 | -0.336 | 0.0629 | -0.05 | -5.346
-9.5 | -0.31 | 0.05674 | -0.053 | -5.459
-9 | -0.283 | 0.05236 | -0.056 | -5.406
-8.5 | -0.299 | 0.01185 | -0.093 | -25.268
-8 | -0.225 | 0.05327 | -0.046 | -4.23
-7.5 | -0.198 | 0.04725 | -0.05 | -4.197
-7 | -0.236 | 0.04473 | -0.05 | -5.282
-6.5 | -0.297 | 0.00788 | -0.101 | -37.676
-6 | -0.257 | 0.00739 | -0.101 | -34.814
-5.5 | -0.204 | 0.00715 | -0.102 | -28.562
-5 | -0.144 | 0.00687 | -0.103 | -20.941
-4.5 | -0.08 | 0.00672 | -0.103 | -11.883
-4 | -0.013 | 0.00658 | -0.104 | -2.025
-3.5 | 0.055 | 0.00644 | -0.104 | 8.473
-3 | 0.123 | 0.00635 | -0.105 | 19.388
-2.5 | 0.192 | 0.00627 | -0.106 | 30.653
-2 | 0.261 | 0.00616 | -0.106 | 42.442
-1.5 | 0.33 | 0.00612 | -0.107 | 53.967
-1 | 0.4 | 0.00532 | -0.108 | 75.277
-0.5 | 0.469 | 0.00511 | -0.108 | 91.917
0 | 0.538 | 0.00513 | -0.109 | 105.024
0.5 | 0.607 | 0.00521 | -0.11 | 116.597
1 | 0.676 | 0.00535 | -0.11 | 126.448
1.5 | 0.745 | 0.0055 | -0.111 | 135.273
2 | 0.812 | 0.00536 | -0.111 | 151.45
2.5 | 0.881 | 0.00621 | -0.112 | 141.751
3 | 0.942 | 0.00636 | -0.112 | 147.981
3.5 | 1.005 | 0.00657 | -0.113 | 153.002
4 | 1.065 | 0.0091 | -0.113 | 117.045
4.5 | 1.121 | 0.01042 | -0.113 | 107.618
5 | 1.174 | 0.01097 | -0.114 | 107.011
5.5 | 1.221 | 0.01158 | -0.114 | 105.424
6 | 1.258 | 0.01228 | -0.115 | 102.391
6.5 | 1.281 | 0.01309 | -0.115 | 97.8
7 | 1.263 | 0.01408 | -0.115 | 89.731
7.5 | 1.159 | 0.01566 | -0.116 | 74.029
8 | 0.778 | 0.018 | -0.115 | 43.22
8.5 | 0.814 | 0.01793 | -0.116 | 45.402
9 | 0.697 | 0.0635 | -0.056 | 10.971
9.5 | 0.876 | 0.01926 | -0.117 | 45.49
10 | 0.904 | 0.02121 | -0.117 | 42.63
10.5 | 0.793 | 0.06476 | -0.079 | 12.252
11 | 0.965 | 0.0224 | -0.118 | 43.076
11.5 | 0.993 | 0.0244 | -0.118 | 40.691
12 | 1.006 | 0.02968 | -0.116 | 33.903
12.5 | 0.906 | 0.07801 | -0.084 | 11.617
13 | 1.061 | 0.03207 | -0.116 | 33.1
13.5 | 0.943 | 0.09285 | -0.075 | 10.154
14 | 0.997 | 0.08414 | -0.09 | 11.852
14.5 | 0.993 | 0.10937 | -0.074 | 9.082
15 | 1.033 | 0.09764 | -0.084 | 10.578
15.5 | 1.072 | 0.09756 | -0.089 | 10.983
16 | 1.111 | 0.09671 | -0.094 | 11.484
16.5 | 1.098 | 0.11514 | -0.078 | 9.539
17 | 1.241 | 0.06118 | -0.111 | 20.292
17.5 | 1.273 | 0.06353 | -0.112 | 20.032
18 | 1.264 | 0.08541 | -0.107 | 14.801
18.5 | 1.205 | 0.1419 | -0.083 | 8.492
19 | 1.238 | 0.14258 | -0.086 | 8.68
19.5 | 1.284 | 0.13401 | -0.094 | 9.578
20 | 1.314 | 0.13705 | -0.096 | 9.584

## 112. Re 10M Mach 0.50 (2)
BIGFOIL.COM POLAR EXPORT
NACA64-512 a=0.8
NACA64-512 a=0.8 |  |  |  | Cl Max: | 1.483 | at alpha= | 9 | deg
XFOIL ncrit=9 |  |  |  | L/D Max: | 184.376 | at alpha= | 2 | deg
Re: | 10000000 |  |  | Cd Min: | 0.23819 | at alpha= | -19.5 | deg
Mach: | 0.5 |  |  | Cl=0 at alpha= | -3.8489 | deg
|  |  |  | @ Cl=0.1, Cd= | 0.0053912
|  |  |  | @ Cl=0.4, Cd= | 0.0048914
|  |  |  | @ Cl=0.6, Cd= | 0.0041055
alpha (deg) | Cl | Cd | Cm | Cl/Cd
-19.5 | -0.5979 | 0.23819 | 0.0076 | -2.5102
-19 | -0.5708 | 0.22867 | 0.0003 | -2.4962
-18.5 | -0.5484 | 0.22166 | -0.0042 | -2.4741
-18 | -0.5277 | 0.21337 | -0.0091 | -2.4732
-17.5 | -0.5096 | 0.20364 | -0.0141 | -2.5025
-17 | -0.4895 | 0.19476 | -0.0193 | -2.5133
-16.5 | -0.4712 | 0.18554 | -0.0245 | -2.5396
-16 | -0.4506 | 0.17744 | -0.0294 | -2.5394
-15.5 | -0.4332 | 0.16833 | -0.0347 | -2.5735
-15 | -0.4161 | 0.15944 | -0.0398 | -2.6098
-14.5 | -0.3978 | 0.15126 | -0.0447 | -2.6299
-14 | -0.3801 | 0.14298 | -0.0498 | -2.6584
-13.5 | -0.3651 | 0.13418 | -0.055 | -2.721
-13 | -0.3515 | 0.12553 | -0.0602 | -2.8001
-12.5 | -0.3299 | 0.11896 | -0.0643 | -2.7732
-12 | -0.3218 | 0.10955 | -0.0699 | -2.9375
-11.5 | -0.3115 | 0.10112 | -0.0749 | -3.0805
-11 | -0.3038 | 0.09275 | -0.0799 | -3.2755
-10.5 | -0.3127 | 0.08202 | -0.0865 | -3.8125
-10 | -0.3145 | 0.07326 | -0.0919 | -4.2929
-9.5 | -0.324 | 0.06388 | -0.0979 | -5.072
-9 | -0.3333 | 0.05479 | -0.1038 | -6.0832
-8.5 | -0.3563 | 0.04228 | -0.1148 | -8.4272
-8 | -0.3938 | 0.03512 | -0.1179 | -11.213
-7.5 | -0.4137 | 0.0268 | -0.1195 | -15.4366
-7 | -0.4164 | 0.01672 | -0.1198 | -24.9043
-6.5 | -0.3845 | 0.00888 | -0.1188 | -43.2995
-6 | -0.3145 | 0.00721 | -0.1172 | -43.62
-5.5 | -0.2405 | 0.00655 | -0.1161 | -36.7176
-5 | -0.1668 | 0.00615 | -0.1155 | -27.122
-4 | -0.0216 | 0.00564 | -0.1151 | -3.8298
-3.5 | 0.0499 | 0.00549 | -0.1152 | 9.0893
-3 | 0.1209 | 0.00535 | -0.1156 | 22.5981
-2.5 | 0.1913 | 0.00525 | -0.116 | 36.4381
-2 | 0.2612 | 0.00516 | -0.1166 | 50.6202
-1.5 | 0.3309 | 0.00508 | -0.1172 | 65.1378
-1 | 0.4005 | 0.00489 | -0.118 | 81.9018
-0.5 | 0.4697 | 0.00464 | -0.1189 | 101.2284
0 | 0.5385 | 0.00432 | -0.1199 | 124.6528
0.5 | 0.6073 | 0.00408 | -0.1208 | 148.848
1 | 0.6763 | 0.00412 | -0.1214 | 164.1505
1.5 | 0.7451 | 0.00422 | -0.1219 | 176.564
2 | 0.8131 | 0.00441 | -0.1221 | 184.3764
2.5 | 0.8702 | 0.00535 | -0.1206 | 162.6542
3 | 0.925 | 0.00636 | -0.1185 | 145.4403
3.5 | 0.981 | 0.00721 | -0.1163 | 136.061
4.5 | 1.0929 | 0.00865 | -0.1112 | 126.3468
5 | 1.1517 | 0.00914 | -0.1086 | 126.0066
5.5 | 1.2089 | 0.00964 | -0.1055 | 125.4046
6 | 1.2537 | 0.01019 | -0.0999 | 123.0324
6.5 | 1.2986 | 0.01085 | -0.0942 | 119.6866
7 | 1.3424 | 0.01173 | -0.0885 | 114.4416
7.5 | 1.3879 | 0.01271 | -0.0829 | 109.1975
8 | 1.4325 | 0.01389 | -0.0772 | 103.1317
8.5 | 1.4702 | 0.01554 | -0.0704 | 94.6075
9 | 1.483 | 0.01865 | -0.0614 | 79.5174
9.5 | 1.4646 | 0.02397 | -0.0516 | 61.1014
10 | 1.4394 | 0.03082 | -0.0437 | 46.7034
10.5 | 1.4127 | 0.03899 | -0.0385 | 36.2324
11 | 1.3781 | 0.04832 | -0.0357 | 28.5203
11.5 | 1.3406 | 0.05985 | -0.0368 | 22.3993
12 | 1.3053 | 0.07257 | -0.0408 | 17.9868
12.5 | 1.2697 | 0.08692 | -0.0477 | 14.6077
13 | 1.2359 | 0.10276 | -0.0571 | 12.0271
13.5 | 1.2089 | 0.11922 | -0.068 | 10.1401
14 | 1.1898 | 0.13566 | -0.079 | 8.7705

## 113. Re 12M Mach 0.00 (1)
BIGFOIL.COM POLAR EXPORT
NACA64-512 a=0.8
NACA64-512 a=0.8 |  |  |  | Cl Max: | 1.373 | at alpha= | 10 | deg
JavaFoil+Calcfoil stall+Eppler ext transition |  |  |  | L/D Max: | 134.701 | at alpha= | 6 | deg
Re: | 12000000 |  |  | Cd Min: | 0.00482 | at alpha= | 0 | deg
Mach: | 0 |  |  | Cl=0 at alpha= | -3.9 | deg
|  |  |  | @ Cl=0.1, Cd= | 0.0059395
|  |  |  | @ Cl=0.4, Cd= | 0.0050012
|  |  |  | @ Cl=0.6, Cd= | 0.0050175
alpha (deg) | Cl | Cd | Cm | Cl/Cd
-15.5 | -0.551 | 0.10692 | -0.04 | -5.151
-15 | -0.563 | 0.10161 | -0.04 | -5.543
-14.5 | -0.575 | 0.09384 | -0.042 | -6.123
-14 | -0.583 | 0.08775 | -0.043 | -6.645
-13.5 | -0.589 | 0.08152 | -0.045 | -7.224
-13 | -0.591 | 0.0762 | -0.047 | -7.76
-12.5 | -0.59 | 0.0691 | -0.05 | -8.541
-12 | -0.586 | 0.06066 | -0.054 | -9.66
-11.5 | -0.637 | 0.02037 | -0.074 | -31.267
-11 | -0.639 | 0.01284 | -0.078 | -49.799
-10.5 | -0.645 | 0.00859 | -0.083 | -75.097
-10 | -0.613 | 0.00818 | -0.083 | -74.917
-9.5 | -0.576 | 0.00794 | -0.084 | -72.534
-9 | -0.536 | 0.00765 | -0.084 | -70.073
-8.5 | -0.493 | 0.00741 | -0.085 | -66.615
-8 | -0.447 | 0.00721 | -0.085 | -62.091
-7.5 | -0.399 | 0.007 | -0.086 | -56.976
-7 | -0.348 | 0.00682 | -0.087 | -51.089
-6.5 | -0.296 | 0.00672 | -0.087 | -43.986
-6 | -0.241 | 0.00651 | -0.088 | -37.075
-5.5 | -0.185 | 0.00637 | -0.088 | -29.102
-5 | -0.128 | 0.00627 | -0.089 | -20.459
-4.5 | -0.07 | 0.00618 | -0.089 | -11.377
-4 | -0.012 | 0.00607 | -0.09 | -1.922
-3.5 | 0.048 | 0.00601 | -0.09 | 7.908
-3 | 0.107 | 0.00593 | -0.091 | 18.071
-2.5 | 0.167 | 0.00582 | -0.092 | 28.665
-2 | 0.227 | 0.00579 | -0.092 | 39.122
-1.5 | 0.286 | 0.0053 | -0.093 | 54.04
-1 | 0.347 | 0.0051 | -0.093 | 68.039
-0.5 | 0.406 | 0.00499 | -0.094 | 81.496
0 | 0.466 | 0.00482 | -0.094 | 96.627
0.5 | 0.526 | 0.00489 | -0.095 | 107.487
1 | 0.585 | 0.00497 | -0.095 | 117.687
1.5 | 0.645 | 0.00516 | -0.096 | 124.899
2 | 0.704 | 0.00573 | -0.096 | 123.029
2.5 | 0.764 | 0.0061 | -0.097 | 125.303
3 | 0.819 | 0.00614 | -0.097 | 133.279
3.5 | 0.876 | 0.00658 | -0.098 | 133.135
4 | 0.932 | 0.00717 | -0.098 | 129.971
4.5 | 0.987 | 0.0081 | -0.099 | 121.832
5 | 1.04 | 0.00792 | -0.099 | 131.354
5.5 | 1.092 | 0.00816 | -0.1 | 133.818
6 | 1.141 | 0.00847 | -0.1 | 134.701
6.5 | 1.188 | 0.00983 | -0.101 | 120.877
7 | 1.23 | 0.01025 | -0.101 | 119.971
7.5 | 1.267 | 0.01067 | -0.101 | 118.753
8 | 1.3 | 0.01111 | -0.102 | 117.027
8.5 | 1.329 | 0.0116 | -0.102 | 114.571
9 | 1.352 | 0.01215 | -0.102 | 111.261
9.5 | 1.368 | 0.01273 | -0.103 | 107.478
10 | 1.373 | 0.01337 | -0.103 | 102.692
10.5 | 1.37 | 0.01408 | -0.103 | 97.344
11 | 1.361 | 0.01484 | -0.104 | 91.681
11.5 | 1.344 | 0.01579 | -0.104 | 85.1
12 | 1.321 | 0.01663 | -0.104 | 79.431
12.5 | 1.292 | 0.01753 | -0.104 | 73.705
13 | 1.257 | 0.01882 | -0.104 | 66.764
13.5 | 1.218 | 0.02007 | -0.104 | 60.662
14 | 1.174 | 0.02175 | -0.104 | 53.992
14.5 | 1.128 | 0.02375 | -0.104 | 47.482
15 | 1.075 | 0.02685 | -0.103 | 40.048

## 114. Re 12M Mach 0.00 (2)
BIGFOIL.COM POLAR EXPORT
NACA64-512 a=0.8
NACA64-512 a=0.8 |  |  |  | Cl Max: | 1.9231 | at alpha= | 20 | deg
XFOIL ncrit=9 |  |  |  | L/D Max: | 153.446 | at alpha= | 2 | deg
Re: | 12000000 |  |  | Cd Min: | 0.05452 | at alpha= | 20 | deg
Mach: | 0 |  |  | Cl=0 at alpha= | -3.8997 | deg
|  |  |  | @ Cl=0.1, Cd= | 0.0049767
|  |  |  | @ Cl=0.4, Cd= | 0.0044129
|  |  |  | @ Cl=0.6, Cd= | 0.0040612
alpha (deg) | Cl | Cd | Cm | Cl/Cd
-20 | -1.4661 | 0.03596 | -0.0947 | -40.7703
-19 | -1.4591 | 0.02558 | -0.1016 | -57.0407
-18.5 | -1.4674 | 0.02229 | -0.0991 | -65.8322
-18 | -1.4824 | 0.01985 | -0.0932 | -74.6801
-17.5 | -1.4576 | 0.01809 | -0.0911 | -80.5749
-17 | -1.4201 | 0.01687 | -0.0899 | -84.179
-16.5 | -1.378 | 0.01583 | -0.0892 | -87.0499
-16 | -1.333 | 0.0149 | -0.0887 | -89.4631
-15.5 | -1.2868 | 0.01392 | -0.0883 | -92.4425
-15 | -1.2395 | 0.01294 | -0.088 | -95.7883
-14.5 | -1.1897 | 0.01217 | -0.088 | -97.7568
-14 | -1.138 | 0.01153 | -0.088 | -98.699
-13.5 | -1.0854 | 0.01094 | -0.0882 | -99.2139
-13 | -1.032 | 0.01042 | -0.0884 | -99.0403
-12.5 | -0.978 | 0.00993 | -0.0886 | -98.4894
-12 | -0.9234 | 0.00947 | -0.0889 | -97.5079
-11.5 | -0.8684 | 0.00903 | -0.0892 | -96.1683
-11 | -0.8132 | 0.00858 | -0.0896 | -94.7786
-10.5 | -0.7579 | 0.00809 | -0.09 | -93.6836
-10 | -0.7021 | 0.00765 | -0.0904 | -91.7778
-9.5 | -0.6458 | 0.00728 | -0.0908 | -88.7088
-9 | -0.589 | 0.00701 | -0.0913 | -84.0228
-8.5 | -0.532 | 0.00677 | -0.0919 | -78.582
-8 | -0.4747 | 0.00655 | -0.0924 | -72.4733
-7.5 | -0.4172 | 0.00634 | -0.093 | -65.8044
-7 | -0.3598 | 0.00608 | -0.0935 | -59.1776
-6.5 | -0.3021 | 0.00585 | -0.0941 | -51.641
-6 | -0.2442 | 0.00567 | -0.0947 | -43.0688
-5 | -0.1281 | 0.00539 | -0.096 | -23.7662
-4.5 | -0.07 | 0.00525 | -0.0966 | -13.3333
-3.5 | 0.0466 | 0.00505 | -0.0979 | 9.2277
-3 | 0.1049 | 0.00497 | -0.0985 | 21.1066
-2.5 | 0.1633 | 0.00488 | -0.0992 | 33.4631
-2 | 0.2216 | 0.00481 | -0.0999 | 46.0707
-1.5 | 0.2798 | 0.00472 | -0.1005 | 59.2797
-1 | 0.3378 | 0.00458 | -0.1012 | 73.7555
-0.5 | 0.3958 | 0.00443 | -0.1019 | 89.3454
0.5 | 0.5113 | 0.00396 | -0.1035 | 129.1162
1 | 0.5688 | 0.00399 | -0.1041 | 142.5564
1.5 | 0.6258 | 0.00412 | -0.1045 | 151.8932
2 | 0.6813 | 0.00444 | -0.1048 | 153.4459
2.5 | 0.7314 | 0.00536 | -0.1043 | 136.4552
3 | 0.7847 | 0.00587 | -0.1042 | 133.6797
4 | 0.8908 | 0.00686 | -0.1038 | 129.8542
4.5 | 0.9441 | 0.00726 | -0.1037 | 130.0413
5 | 0.9973 | 0.00763 | -0.1035 | 130.7077
5.5 | 1.0508 | 0.00795 | -0.1034 | 132.1761
6 | 1.104 | 0.00826 | -0.1032 | 133.6562
6.5 | 1.1564 | 0.0086 | -0.103 | 134.4651
7 | 1.2087 | 0.00891 | -0.1027 | 135.6566
7.5 | 1.2596 | 0.0093 | -0.1022 | 135.4409
8 | 1.3103 | 0.00965 | -0.1017 | 135.7824
8.5 | 1.3596 | 0.01007 | -0.1009 | 135.0149
9 | 1.4075 | 0.01053 | -0.0999 | 133.6657
9.5 | 1.455 | 0.01095 | -0.0989 | 132.8767
10 | 1.5 | 0.01146 | -0.0975 | 130.8901
10.5 | 1.5424 | 0.01203 | -0.0956 | 128.2128
11 | 1.5825 | 0.01249 | -0.0933 | 126.7014
11.5 | 1.6068 | 0.01293 | -0.0879 | 124.2691
12 | 1.6341 | 0.01376 | -0.0835 | 118.7573
12.5 | 1.6643 | 0.01461 | -0.08 | 113.9151
13 | 1.6914 | 0.01572 | -0.0762 | 107.5954
13.5 | 1.7188 | 0.01689 | -0.0727 | 101.7644
14 | 1.7449 | 0.0182 | -0.0693 | 95.8736
14.5 | 1.7711 | 0.01959 | -0.0662 | 90.4084
15 | 1.7951 | 0.02119 | -0.063 | 84.7145
15.5 | 1.8167 | 0.02305 | -0.0599 | 78.8156
16 | 1.8326 | 0.02541 | -0.0565 | 72.1212
16.5 | 1.8509 | 0.02777 | -0.0538 | 66.6511
17 | 1.8637 | 0.03069 | -0.051 | 60.7266
17.5 | 1.8828 | 0.03329 | -0.0492 | 56.5575
18 | 1.8913 | 0.03701 | -0.047 | 51.1024
19 | 1.9109 | 0.04492 | -0.0444 | 42.5401
19.5 | 1.9187 | 0.04942 | -0.0437 | 38.8244
20 | 1.9231 | 0.05452 | -0.0434 | 35.2733

## 115. Re 12M Mach 0.10 (1)
BIGFOIL.COM POLAR EXPORT
NACA64-512 a=0.8
NACA64-512 a=0.8 |  |  |  | Cl Max: | 1.368 | at alpha= | 10 | deg
JavaFoil+Calcfoil stall+Eppler ext transition |  |  |  | L/D Max: | 134.798 | at alpha= | 6 | deg
Re: | 12000000 |  |  | Cd Min: | 0.00481 | at alpha= | 0 | deg
Mach: | 0.1 |  |  | Cl=0 at alpha= | -3.9 | deg
|  |  |  | @ Cl=0.1, Cd= | 0.005932
|  |  |  | @ Cl=0.4, Cd= | 0.0049987
|  |  |  | @ Cl=0.6, Cd= | 0.005032
alpha (deg) | Cl | Cd | Cm | Cl/Cd
-15.5 | -0.521 | 0.10846 | -0.039 | -4.801
-15 | -0.537 | 0.1029 | -0.04 | -5.216
-14.5 | -0.551 | 0.09628 | -0.041 | -5.72
-14 | -0.563 | 0.08931 | -0.042 | -6.299
-13.5 | -0.571 | 0.08359 | -0.044 | -6.836
-13 | -0.577 | 0.07797 | -0.046 | -7.395
-12.5 | -0.577 | 0.0716 | -0.048 | -8.061
-12 | -0.573 | 0.06511 | -0.051 | -8.795
-11.5 | -0.588 | 0.04208 | -0.064 | -13.968
-11 | -0.626 | 0.01508 | -0.077 | -41.494
-10.5 | -0.641 | 0.00873 | -0.083 | -73.468
-10 | -0.611 | 0.00824 | -0.084 | -74.095
-9.5 | -0.575 | 0.00802 | -0.084 | -71.695
-9 | -0.536 | 0.00772 | -0.085 | -69.448
-8.5 | -0.494 | 0.00747 | -0.085 | -66.08
-8 | -0.448 | 0.00722 | -0.086 | -62.05
-7.5 | -0.4 | 0.00703 | -0.086 | -56.893
-7 | -0.349 | 0.00685 | -0.087 | -51.043
-6.5 | -0.297 | 0.00673 | -0.088 | -44.097
-6 | -0.242 | 0.00656 | -0.088 | -36.939
-5.5 | -0.186 | 0.0064 | -0.089 | -29.107
-5 | -0.129 | 0.00627 | -0.089 | -20.55
-4.5 | -0.071 | 0.00617 | -0.09 | -11.448
-4 | -0.012 | 0.00608 | -0.09 | -1.927
-3.5 | 0.048 | 0.00601 | -0.091 | 7.949
-3 | 0.108 | 0.00592 | -0.091 | 18.168
-2.5 | 0.168 | 0.00587 | -0.092 | 28.541
-2 | 0.228 | 0.00579 | -0.093 | 39.347
-1.5 | 0.288 | 0.00531 | -0.093 | 54.228
-1 | 0.348 | 0.00512 | -0.094 | 68.109
-0.5 | 0.408 | 0.00498 | -0.094 | 82.037
0 | 0.469 | 0.00481 | -0.095 | 97.338
0.5 | 0.528 | 0.00491 | -0.095 | 107.543
1 | 0.588 | 0.00499 | -0.096 | 117.904
1.5 | 0.648 | 0.0052 | -0.096 | 124.746
2 | 0.708 | 0.00575 | -0.097 | 123.1
2.5 | 0.768 | 0.00613 | -0.098 | 125.214
3 | 0.823 | 0.00614 | -0.098 | 133.962
3.5 | 0.88 | 0.00658 | -0.098 | 133.75
4 | 0.937 | 0.00724 | -0.099 | 129.295
4.5 | 0.992 | 0.0081 | -0.099 | 122.363
5 | 1.045 | 0.00798 | -0.1 | 130.914
5.5 | 1.097 | 0.00823 | -0.1 | 133.247
6 | 1.146 | 0.0085 | -0.101 | 134.798
6.5 | 1.193 | 0.00992 | -0.101 | 120.285
7 | 1.234 | 0.01032 | -0.102 | 119.517
7.5 | 1.271 | 0.01076 | -0.102 | 118.167
8 | 1.303 | 0.01121 | -0.102 | 116.289
8.5 | 1.33 | 0.0117 | -0.103 | 113.652
9 | 1.352 | 0.01228 | -0.103 | 110.05
9.5 | 1.366 | 0.01288 | -0.103 | 106.077
10 | 1.368 | 0.01355 | -0.104 | 100.985
10.5 | 1.362 | 0.01435 | -0.104 | 94.899
11 | 1.348 | 0.01514 | -0.104 | 89.045
11.5 | 1.327 | 0.01607 | -0.104 | 82.582
12 | 1.299 | 0.01694 | -0.104 | 76.698
12.5 | 1.265 | 0.0179 | -0.105 | 70.688
13 | 1.224 | 0.01939 | -0.105 | 63.122
13.5 | 1.179 | 0.0208 | -0.105 | 56.679
14 | 1.129 | 0.02257 | -0.105 | 50.048
14.5 | 1.069 | 0.02666 | -0.103 | 40.109
15 | 1.006 | 0.0315 | -0.102 | 31.935

## 116. Re 12M Mach 0.10 (2)
BIGFOIL.COM POLAR EXPORT
NACA64-512 a=0.8
NACA64-512 a=0.8 |  |  |  | Cl Max: | 1.9113 | at alpha= | 20 | deg
XFOIL ncrit=9 |  |  |  | L/D Max: | 154.369 | at alpha= | 2 | deg
Re: | 12000000 |  |  | Cd Min: | 0.05932 | at alpha= | 20 | deg
Mach: | 0.1 |  |  | Cl=0 at alpha= | -3.8978 | deg
|  |  |  | @ Cl=0.1, Cd= | 0.0049783
|  |  |  | @ Cl=0.4, Cd= | 0.0044335
|  |  |  | @ Cl=0.6, Cd= | 0.0040477
alpha (deg) | Cl | Cd | Cm | Cl/Cd
-20 | -1.3749 | 0.05308 | -0.0836 | -25.9024
-19.5 | -1.4025 | 0.04283 | -0.0912 | -32.7457
-19 | -1.4258 | 0.03251 | -0.1006 | -43.8573
-18.5 | -1.415 | 0.02741 | -0.105 | -51.6235
-18 | -1.4211 | 0.02368 | -0.1035 | -60.0127
-17.5 | -1.4424 | 0.02079 | -0.0979 | -69.3795
-17 | -1.4225 | 0.01866 | -0.0951 | -76.2326
-16.5 | -1.3889 | 0.01698 | -0.0935 | -81.7962
-16 | -1.3462 | 0.0158 | -0.0925 | -85.2025
-15.5 | -1.2997 | 0.01477 | -0.0918 | -87.9959
-15 | -1.2518 | 0.01376 | -0.0912 | -90.9738
-14.5 | -1.2029 | 0.01275 | -0.0908 | -94.3451
-14 | -1.1512 | 0.01195 | -0.0906 | -96.3347
-13.5 | -1.0979 | 0.01129 | -0.0905 | -97.2453
-13 | -1.0438 | 0.01071 | -0.0904 | -97.4603
-12.5 | -0.9889 | 0.01018 | -0.0905 | -97.1415
-12 | -0.9335 | 0.00968 | -0.0906 | -96.436
-11.5 | -0.8776 | 0.00922 | -0.0908 | -95.1844
-11 | -0.8214 | 0.00878 | -0.0911 | -93.5535
-10.5 | -0.7654 | 0.00825 | -0.0913 | -92.7758
-10 | -0.7089 | 0.00777 | -0.0916 | -91.2355
-9.5 | -0.652 | 0.00738 | -0.0919 | -88.3469
-9 | -0.5946 | 0.00708 | -0.0923 | -83.9831
-8.5 | -0.5369 | 0.00682 | -0.0928 | -78.7243
-8 | -0.4789 | 0.00659 | -0.0933 | -72.6707
-7.5 | -0.4209 | 0.00638 | -0.0938 | -65.9718
-7 | -0.3629 | 0.00612 | -0.0943 | -59.2974
-6.5 | -0.3047 | 0.00588 | -0.0948 | -51.8197
-6 | -0.2463 | 0.00569 | -0.0954 | -43.2865
-5.5 | -0.1878 | 0.00555 | -0.096 | -33.8378
-5 | -0.1292 | 0.00541 | -0.0966 | -23.8817
-4.5 | -0.0707 | 0.00526 | -0.0972 | -13.4411
-3.5 | 0.0467 | 0.00506 | -0.0984 | 9.2292
-3 | 0.1054 | 0.00497 | -0.0991 | 21.2072
-2.5 | 0.1642 | 0.00488 | -0.0997 | 33.6475
-2 | 0.2229 | 0.00482 | -0.1004 | 46.2448
-1.5 | 0.2815 | 0.00473 | -0.1011 | 59.5137
-1 | 0.3399 | 0.00459 | -0.1017 | 74.0523
-0.5 | 0.3982 | 0.00444 | -0.1025 | 89.6847
0 | 0.4564 | 0.00423 | -0.1032 | 107.896
0.5 | 0.5143 | 0.00396 | -0.104 | 129.8737
1 | 0.5723 | 0.00398 | -0.1046 | 143.794
1.5 | 0.6296 | 0.00412 | -0.1051 | 152.8155
2 | 0.6854 | 0.00444 | -0.1054 | 154.3694
2.5 | 0.7357 | 0.00537 | -0.1048 | 137.0019
3 | 0.7893 | 0.00589 | -0.1047 | 134.0068
3.5 | 0.8428 | 0.00638 | -0.1045 | 132.1003
4 | 0.8958 | 0.00688 | -0.1043 | 130.2035
4.5 | 0.9493 | 0.0073 | -0.104 | 130.0411
5 | 1.003 | 0.00767 | -0.1039 | 130.7692
5.5 | 1.0568 | 0.00799 | -0.1037 | 132.2653
6 | 1.1103 | 0.0083 | -0.1035 | 133.7711
6.5 | 1.163 | 0.00865 | -0.1031 | 134.4509
7 | 1.2157 | 0.00897 | -0.1028 | 135.5295
7.5 | 1.2668 | 0.00937 | -0.1022 | 135.1974
8 | 1.3178 | 0.00972 | -0.1016 | 135.5761
8.5 | 1.3671 | 0.01017 | -0.1006 | 134.4248
9 | 1.4154 | 0.01062 | -0.0995 | 133.2768
10 | 1.5072 | 0.01162 | -0.0966 | 129.7074
10.5 | 1.5495 | 0.01218 | -0.0945 | 127.2167
11.5 | 1.6075 | 0.01322 | -0.0852 | 121.5961
12 | 1.6374 | 0.01407 | -0.0813 | 116.3753
12.5 | 1.6669 | 0.01503 | -0.0775 | 110.9049
13 | 1.6927 | 0.0163 | -0.0735 | 103.8466
13.5 | 1.7214 | 0.0175 | -0.0701 | 98.3657
14 | 1.7478 | 0.0189 | -0.0667 | 92.4762
14.5 | 1.7729 | 0.02046 | -0.0633 | 86.652
15 | 1.7952 | 0.02229 | -0.06 | 80.5384
15.5 | 1.8152 | 0.02441 | -0.0567 | 74.363
16 | 1.831 | 0.02695 | -0.0534 | 67.9406
16.5 | 1.8485 | 0.02955 | -0.0507 | 62.555
17 | 1.8603 | 0.03281 | -0.048 | 56.6992
17.5 | 1.8776 | 0.03579 | -0.0462 | 52.4616
18 | 1.8873 | 0.03969 | -0.0444 | 47.551
18.5 | 1.8991 | 0.04361 | -0.0431 | 43.5474
19 | 1.9049 | 0.04837 | -0.0422 | 39.3818
19.5 | 1.9107 | 0.05342 | -0.0418 | 35.7675
20 | 1.9113 | 0.05932 | -0.0419 | 32.2202

## 117. Re 12M Mach 0.25 (1)
BIGFOIL.COM POLAR EXPORT
NACA64-512 a=0.8
NACA64-512 a=0.8 |  |  |  | Cl Max: | 1.343 | at alpha= | 9 | deg
JavaFoil+Calcfoil stall+Eppler ext transition |  |  |  | L/D Max: | 134.108 | at alpha= | 3 | deg
Re: | 12000000 |  |  | Cd Min: | 0.00487 | at alpha= | 0 | deg
Mach: | 0.25 |  |  | Cl=0 at alpha= | -3.9016 | deg
|  |  |  | @ Cl=0.1, Cd= | 0.0060024
|  |  |  | @ Cl=0.4, Cd= | 0.0050655
|  |  |  | @ Cl=0.6, Cd= | 0.0050227
alpha (deg) | Cl | Cd | Cm | Cl/Cd
-15 | -0.29 | 0.11594 | -0.038 | -2.505
-14.5 | -0.34 | 0.10825 | -0.038 | -3.142
-14 | -0.384 | 0.09969 | -0.039 | -3.856
-13.5 | -0.423 | 0.09269 | -0.04 | -4.565
-13 | -0.456 | 0.08626 | -0.041 | -5.285
-12.5 | -0.478 | 0.0805 | -0.042 | -5.943
-12 | -0.492 | 0.07517 | -0.043 | -6.543
-11.5 | -0.499 | 0.07009 | -0.045 | -7.119
-11 | -0.504 | 0.06086 | -0.051 | -8.275
-10.5 | -0.497 | 0.0575 | -0.052 | -8.644
-10 | -0.564 | 0.01169 | -0.082 | -48.229
-9.5 | -0.562 | 0.00861 | -0.086 | -65.261
-9 | -0.529 | 0.00809 | -0.087 | -65.474
-8.5 | -0.492 | 0.00772 | -0.088 | -63.719
-8 | -0.45 | 0.00747 | -0.088 | -60.228
-7.5 | -0.404 | 0.00723 | -0.089 | -55.88
-7 | -0.354 | 0.00701 | -0.089 | -50.557
-6.5 | -0.302 | 0.00684 | -0.09 | -44.167
-6 | -0.247 | 0.00665 | -0.091 | -37.145
-5.5 | -0.19 | 0.00647 | -0.091 | -29.421
-5 | -0.132 | 0.00637 | -0.092 | -20.723
-4.5 | -0.072 | 0.00624 | -0.092 | -11.616
-4 | -0.012 | 0.00614 | -0.093 | -1.957
-3.5 | 0.049 | 0.00606 | -0.093 | 8.1
-3 | 0.111 | 0.00599 | -0.094 | 18.459
-2.5 | 0.172 | 0.00588 | -0.095 | 29.281
-2 | 0.234 | 0.00584 | -0.095 | 40.027
-1.5 | 0.296 | 0.00537 | -0.096 | 55.105
-1 | 0.358 | 0.00514 | -0.096 | 69.665
-0.5 | 0.42 | 0.00503 | -0.097 | 83.49
0 | 0.481 | 0.00487 | -0.097 | 98.828
0.5 | 0.543 | 0.00494 | -0.098 | 109.993
1 | 0.605 | 0.00503 | -0.099 | 120.094
1.5 | 0.666 | 0.00524 | -0.099 | 127.036
2 | 0.727 | 0.00586 | -0.1 | 124.189
2.5 | 0.789 | 0.00622 | -0.1 | 126.738
3 | 0.845 | 0.0063 | -0.101 | 134.108
3.5 | 0.904 | 0.00679 | -0.101 | 133.063
4 | 0.961 | 0.00745 | -0.102 | 128.973
4.5 | 1.017 | 0.00785 | -0.102 | 129.566
5 | 1.071 | 0.0082 | -0.103 | 130.566
5.5 | 1.123 | 0.00948 | -0.103 | 118.456
6 | 1.171 | 0.00989 | -0.103 | 118.464
6.5 | 1.217 | 0.01035 | -0.104 | 117.512
7 | 1.255 | 0.0108 | -0.104 | 116.169
7.5 | 1.288 | 0.01129 | -0.105 | 114.087
8 | 1.314 | 0.01185 | -0.105 | 110.881
8.5 | 1.333 | 0.01243 | -0.105 | 107.194
9 | 1.343 | 0.01313 | -0.106 | 102.262
9.5 | 1.342 | 0.01396 | -0.106 | 96.119
10 | 1.323 | 0.01476 | -0.106 | 89.647
10.5 | 1.29 | 0.01575 | -0.106 | 81.903
11 | 1.244 | 0.01678 | -0.106 | 74.174
11.5 | 1.185 | 0.01812 | -0.107 | 65.405
12 | 1.112 | 0.01998 | -0.106 | 55.634
12.5 | 1.027 | 0.02209 | -0.106 | 46.518
13 | 0.913 | 0.02951 | -0.103 | 30.935
13.5 | 0.707 | 0.09619 | -0.058 | 7.345
14 | 0.622 | 0.10061 | -0.059 | 6.185

## 118. Re 12M Mach 0.25 (2)
BIGFOIL.COM POLAR EXPORT
NACA64-512 a=0.8
NACA64-512 a=0.8 |  |  |  | Cl Max: | 1.8244 | at alpha= | 17.5 | deg
XFOIL ncrit=9 |  |  |  | L/D Max: | 157.53 | at alpha= | 1.5 | deg
Re: | 12000000 |  |  | Cd Min: | 0.20072 | at alpha= | -19 | deg
Mach: | 0.25 |  |  | Cl=0 at alpha= | -3.89 | deg
|  |  |  | @ Cl=0.1, Cd= | 0.0050367
|  |  |  | @ Cl=0.4, Cd= | 0.0044982
|  |  |  | @ Cl=0.6, Cd= | 0.0040105
alpha (deg) | Cl | Cd | Cm | Cl/Cd
-19 | -0.5843 | 0.20072 | 0.0006 | -2.911
-18.5 | -0.5635 | 0.18633 | -0.0119 | -3.0242
-18 | -0.5511 | 0.1778 | -0.0172 | -3.0996
-17.5 | -0.5759 | 0.15921 | -0.0267 | -3.6172
-17 | -1.0679 | 0.06012 | -0.0985 | -17.7628
-16.5 | -1.1301 | 0.04502 | -0.1102 | -25.1022
-16 | -1.1758 | 0.03486 | -0.1163 | -33.7292
-15.5 | -1.2126 | 0.02745 | -0.1182 | -44.1749
-15 | -1.2428 | 0.02318 | -0.1145 | -53.6152
-14.5 | -1.2391 | 0.01965 | -0.1103 | -63.0585
-14 | -1.2084 | 0.01673 | -0.1076 | -72.2295
-13.5 | -1.1607 | 0.01486 | -0.1056 | -78.109
-13 | -1.1073 | 0.01338 | -0.1039 | -82.7578
-12.5 | -1.0502 | 0.01224 | -0.1026 | -85.8007
-12 | -0.9905 | 0.01137 | -0.1015 | -87.1152
-11.5 | -0.9303 | 0.01062 | -0.1006 | -87.5989
-11 | -0.8694 | 0.00996 | -0.0999 | -87.2892
-10.5 | -0.8084 | 0.00936 | -0.0993 | -86.3675
-10 | -0.7482 | 0.00862 | -0.0988 | -86.7981
-9.5 | -0.6876 | 0.00801 | -0.0984 | -85.8427
-9 | -0.6263 | 0.00756 | -0.0982 | -82.8439
-8.5 | -0.5649 | 0.00718 | -0.0981 | -78.6769
-8 | -0.5033 | 0.00686 | -0.0981 | -73.3673
-7.5 | -0.4418 | 0.0066 | -0.0982 | -66.9394
-7 | -0.3803 | 0.00636 | -0.0984 | -59.7956
-6.5 | -0.3192 | 0.00606 | -0.0987 | -52.6733
-6 | -0.258 | 0.00582 | -0.099 | -44.3299
-5.5 | -0.1967 | 0.00564 | -0.0994 | -34.8759
-5 | -0.1355 | 0.0055 | -0.0999 | -24.6364
-4.5 | -0.0745 | 0.00533 | -0.1004 | -13.9775
-4 | -0.0134 | 0.00521 | -0.1009 | -2.572
-3.5 | 0.0475 | 0.00511 | -0.1015 | 9.2955
-2.5 | 0.1692 | 0.00494 | -0.1027 | 34.251
-2 | 0.23 | 0.00485 | -0.1034 | 47.4227
-1.5 | 0.2907 | 0.00476 | -0.1041 | 61.0714
-1 | 0.3511 | 0.00462 | -0.1048 | 75.9957
-0.5 | 0.4113 | 0.00447 | -0.1055 | 92.0134
0 | 0.4715 | 0.00425 | -0.1063 | 110.9412
0.5 | 0.5314 | 0.00396 | -0.1071 | 134.1919
1 | 0.5913 | 0.00399 | -0.1077 | 148.1955
1.5 | 0.6506 | 0.00413 | -0.1082 | 157.5303
2.5 | 0.7598 | 0.00539 | -0.1077 | 140.9647
3 | 0.8144 | 0.00597 | -0.1074 | 136.4154
3.5 | 0.869 | 0.00653 | -0.107 | 133.0781
4 | 0.9238 | 0.00703 | -0.1065 | 131.4083
4.5 | 0.9785 | 0.00751 | -0.106 | 130.2929
5 | 1.0338 | 0.00789 | -0.1056 | 131.0266
5.5 | 1.0894 | 0.00823 | -0.1051 | 132.3694
6 | 1.145 | 0.00854 | -0.1046 | 134.0749
6.5 | 1.1993 | 0.00892 | -0.1038 | 134.4507
7 | 1.2529 | 0.00932 | -0.1029 | 134.4313
7.5 | 1.3058 | 0.00973 | -0.1018 | 134.2035
8 | 1.3574 | 0.01018 | -0.1003 | 133.3399
8.5 | 1.4069 | 0.0107 | -0.0985 | 131.486
9 | 1.4554 | 0.01119 | -0.0964 | 130.0626
9.5 | 1.4991 | 0.01182 | -0.0935 | 126.8274
10 | 1.5308 | 0.01243 | -0.0882 | 123.1537
10.5 | 1.5624 | 0.01323 | -0.0833 | 118.0952
11 | 1.5916 | 0.01388 | -0.0781 | 114.6686
11.5 | 1.622 | 0.01506 | -0.0735 | 107.7025
12 | 1.6517 | 0.0164 | -0.0691 | 100.7134
12.5 | 1.6817 | 0.01783 | -0.0649 | 94.3186
13 | 1.7086 | 0.01955 | -0.0607 | 87.3964
13.5 | 1.7341 | 0.0215 | -0.0565 | 80.6558
14 | 1.7559 | 0.02383 | -0.0524 | 73.6844
14.5 | 1.777 | 0.02638 | -0.0486 | 67.3616
15 | 1.7939 | 0.02946 | -0.045 | 60.8927
15.5 | 1.8037 | 0.03339 | -0.0415 | 54.0192
16 | 1.815 | 0.03751 | -0.0388 | 48.3871
16.5 | 1.8225 | 0.04234 | -0.0366 | 43.0444
17 | 1.822 | 0.04828 | -0.0351 | 37.7382
17.5 | 1.8244 | 0.05438 | -0.0344 | 33.5491
18 | 1.811 | 0.06271 | -0.0348 | 28.879
18.5 | 1.7954 | 0.07195 | -0.0365 | 24.9534
19 | 1.7707 | 0.08308 | -0.0398 | 21.3132
19.5 | 1.7409 | 0.09565 | -0.0447 | 18.2007
20 | 1.7054 | 0.10995 | -0.0517 | 15.5107

## 119. Re 12M Mach 0.50 (1)
BIGFOIL.COM POLAR EXPORT
NACA64-512 a=0.8
NACA64-512 a=0.8 |  |  |  | Cl Max: | 1.287 | at alpha= | 20 | deg
JavaFoil+Calcfoil stall+Eppler ext transition |  |  |  | L/D Max: | 150.006 | at alpha= | 3.5 | deg
Re: | 12000000 |  |  | Cd Min: | 0.00505 | at alpha= | 0 | deg
Mach: | 0.5 |  |  | Cl=0 at alpha= | -3.9044 | deg
|  |  |  | @ Cl=0.1, Cd= | 0.0062571
|  |  |  | @ Cl=0.4, Cd= | 0.00534
|  |  |  | @ Cl=0.6, Cd= | 0.0051668
alpha (deg) | Cl | Cd | Cm | Cl/Cd
-20 | -0.887 | 0.15341 | -0.05 | -5.785
-19.5 | -0.863 | 0.13883 | -0.052 | -6.22
-19 | -0.835 | 0.135 | -0.051 | -6.183
-18.5 | -0.805 | 0.13235 | -0.05 | -6.083
-18 | -0.777 | 0.12548 | -0.05 | -6.193
-17.5 | -0.75 | 0.11804 | -0.05 | -6.357
-17 | -0.723 | 0.12476 | -0.05 | -5.791
-16.5 | -0.696 | 0.11617 | -0.051 | -5.99
-16 | -0.667 | 0.11131 | -0.05 | -5.995
-15.5 | -0.642 | 0.10114 | -0.052 | -6.347
-15 | -0.617 | 0.09172 | -0.055 | -6.73
-14.5 | -0.592 | 0.08414 | -0.057 | -7.042
-14 | -0.556 | 0.09905 | -0.048 | -5.615
-13.5 | -0.529 | 0.09221 | -0.048 | -5.734
-13 | -0.503 | 0.08471 | -0.051 | -5.933
-12.5 | -0.477 | 0.07683 | -0.053 | -6.204
-12 | -0.452 | 0.06889 | -0.057 | -6.554
-11.5 | -0.433 | 0.05528 | -0.066 | -7.833
-11 | -0.451 | 0.01817 | -0.087 | -24.837
-10.5 | -0.363 | 0.06903 | -0.047 | -5.259
-10 | -0.336 | 0.06158 | -0.05 | -5.464
-9.5 | -0.311 | 0.05513 | -0.056 | -5.637
-9 | -0.284 | 0.05057 | -0.059 | -5.62
-8.5 | -0.314 | 0.00888 | -0.098 | -35.352
-8 | -0.225 | 0.05309 | -0.047 | -4.245
-7.5 | -0.198 | 0.04689 | -0.051 | -4.231
-7 | -0.236 | 0.04443 | -0.051 | -5.321
-6.5 | -0.297 | 0.00772 | -0.101 | -38.485
-6 | -0.257 | 0.00728 | -0.101 | -35.368
-5.5 | -0.204 | 0.007 | -0.102 | -29.155
-5 | -0.144 | 0.00674 | -0.103 | -21.349
-4.5 | -0.08 | 0.00657 | -0.103 | -12.14
-4 | -0.013 | 0.00643 | -0.104 | -2.071
-3.5 | 0.055 | 0.00631 | -0.104 | 8.643
-3 | 0.123 | 0.00623 | -0.105 | 19.785
-2.5 | 0.192 | 0.00613 | -0.106 | 31.345
-2 | 0.261 | 0.00606 | -0.106 | 43.128
-1.5 | 0.33 | 0.00598 | -0.107 | 55.255
-1 | 0.4 | 0.00534 | -0.108 | 74.911
-0.5 | 0.469 | 0.00521 | -0.108 | 90.074
0 | 0.538 | 0.00505 | -0.109 | 106.559
0.5 | 0.607 | 0.00518 | -0.11 | 117.26
1 | 0.676 | 0.00533 | -0.11 | 126.819
1.5 | 0.745 | 0.0055 | -0.111 | 135.436
2 | 0.812 | 0.00595 | -0.111 | 136.449
2.5 | 0.881 | 0.00638 | -0.112 | 137.993
3 | 0.942 | 0.00657 | -0.112 | 143.299
3.5 | 1.005 | 0.0067 | -0.113 | 150.006
4 | 1.065 | 0.00954 | -0.113 | 111.635
4.5 | 1.122 | 0.01012 | -0.114 | 110.865
5 | 1.175 | 0.01066 | -0.114 | 110.247
5.5 | 1.222 | 0.01125 | -0.114 | 108.565
6 | 1.259 | 0.01195 | -0.115 | 105.335
6.5 | 1.282 | 0.01273 | -0.115 | 100.698
7 | 1.265 | 0.01368 | -0.116 | 92.449
7.5 | 1.16 | 0.01515 | -0.116 | 76.613
8 | 0.781 | 0.01727 | -0.115 | 45.243
8.5 | 0.815 | 0.0174 | -0.116 | 46.847
9 | 0.697 | 0.06186 | -0.057 | 11.266
9.5 | 0.877 | 0.0186 | -0.117 | 47.145
10 | 0.905 | 0.02045 | -0.117 | 44.268
10.5 | 0.928 | 0.02344 | -0.116 | 39.617
11 | 0.966 | 0.02167 | -0.118 | 44.602
11.5 | 0.994 | 0.02352 | -0.118 | 42.283
12 | 1.015 | 0.02736 | -0.117 | 37.102
12.5 | 0.978 | 0.0482 | -0.106 | 20.284
13 | 1.073 | 0.02914 | -0.117 | 36.819
13.5 | 0.984 | 0.07182 | -0.094 | 13.694
14 | 1.068 | 0.05276 | -0.108 | 20.238
14.5 | 0.994 | 0.10762 | -0.075 | 9.236
15 | 1.144 | 0.04726 | -0.112 | 24.204
15.5 | 1.155 | 0.05726 | -0.11 | 20.171
16 | 1.157 | 0.07255 | -0.106 | 15.949
16.5 | 1.098 | 0.12341 | -0.078 | 8.901
17 | 1.129 | 0.12665 | -0.082 | 8.918
17.5 | 1.173 | 0.1207 | -0.09 | 9.715
18 | 1.191 | 0.13416 | -0.087 | 8.875
18.5 | 1.201 | 0.15846 | -0.08 | 7.578
19 | 1.228 | 0.16227 | -0.082 | 7.565
19.5 | 1.257 | 0.16693 | -0.084 | 7.528
20 | 1.287 | 0.16941 | -0.087 | 7.596

## 120. Re 12M Mach 0.50 (2)
BIGFOIL.COM POLAR EXPORT
NACA64-512 a=0.8
NACA64-512 a=0.8 |  |  |  | Cl Max: | 1.4961 | at alpha= | 9 | deg
XFOIL ncrit=9 |  |  |  | L/D Max: | 185.685 | at alpha= | 2 | deg
Re: | 12000000 |  |  | Cd Min: | 0.13469 | at alpha= | 14 | deg
Mach: | 0.5 |  |  | Cl=0 at alpha= | -3.8478 | deg
|  |  |  | @ Cl=0.1, Cd= | 0.0052522
|  |  |  | @ Cl=0.4, Cd= | 0.0048113
|  |  |  | @ Cl=0.6, Cd= | 0.0040756
alpha (deg) | Cl | Cd | Cm | Cl/Cd
-12.5 | -0.3348 | 0.11753 | -0.0652 | -2.8486
-12 | -0.3296 | 0.10769 | -0.071 | -3.0606
-11.5 | -0.3194 | 0.09947 | -0.076 | -3.211
-10.5 | -0.3277 | 0.07952 | -0.0884 | -4.121
-10 | -0.3335 | 0.07033 | -0.0943 | -4.7419
-9.5 | -0.3454 | 0.06091 | -0.1003 | -5.6707
-9 | -0.3537 | 0.05164 | -0.1067 | -6.8493
-8.5 | -0.3787 | 0.03975 | -0.1172 | -9.527
-8 | -0.4143 | 0.03326 | -0.119 | -12.4564
-7.5 | -0.4287 | 0.02499 | -0.1199 | -17.1549
-7 | -0.4274 | 0.015 | -0.1201 | -28.4933
-6.5 | -0.3867 | 0.00846 | -0.1188 | -45.7092
-6 | -0.3161 | 0.00685 | -0.1172 | -46.146
-5.5 | -0.2415 | 0.00628 | -0.1161 | -38.4554
-5 | -0.1674 | 0.00593 | -0.1155 | -28.2293
-4.5 | -0.0941 | 0.00569 | -0.1152 | -16.5378
-4 | -0.0218 | 0.00549 | -0.1151 | -3.9709
-3.5 | 0.0498 | 0.00533 | -0.1153 | 9.3433
-3 | 0.1208 | 0.00522 | -0.1156 | 23.1418
-2.5 | 0.1913 | 0.00512 | -0.1161 | 37.3633
-2 | 0.2614 | 0.00503 | -0.1167 | 51.9682
-1.5 | 0.3313 | 0.00494 | -0.1173 | 67.0648
-1 | 0.4007 | 0.00481 | -0.1181 | 83.3056
-0.5 | 0.4701 | 0.0046 | -0.119 | 102.1957
0 | 0.5391 | 0.00435 | -0.1199 | 123.931
0.5 | 0.6079 | 0.00404 | -0.1209 | 150.4703
1 | 0.6768 | 0.00406 | -0.1215 | 166.6995
1.5 | 0.7454 | 0.00418 | -0.1219 | 178.3254
2 | 0.8133 | 0.00438 | -0.1222 | 185.6849
2.5 | 0.8672 | 0.00553 | -0.1202 | 156.8174
3 | 0.9245 | 0.00639 | -0.1184 | 144.6792
3.5 | 0.9817 | 0.00717 | -0.1165 | 136.9177
4 | 1.039 | 0.00787 | -0.1142 | 132.0203
4.5 | 1.0979 | 0.00843 | -0.1119 | 130.2372
5 | 1.1579 | 0.0089 | -0.1096 | 130.1011
5.5 | 1.2169 | 0.00936 | -0.1067 | 130.0107
6 | 1.2687 | 0.00987 | -0.1023 | 128.541
6.5 | 1.3105 | 0.01049 | -0.096 | 124.9285
7 | 1.3558 | 0.01127 | -0.0902 | 120.3017
7.5 | 1.4022 | 0.01218 | -0.0847 | 115.1232
8 | 1.4458 | 0.01334 | -0.0786 | 108.3808
8.5 | 1.4866 | 0.01482 | -0.072 | 100.3104
9 | 1.4961 | 0.01799 | -0.0623 | 83.1629
9.5 | 1.4742 | 0.02338 | -0.052 | 63.0539
10 | 1.4496 | 0.03011 | -0.0439 | 48.1435
10.5 | 1.4229 | 0.0382 | -0.0385 | 37.2487
11 | 1.3889 | 0.04799 | -0.0361 | 28.9414
11.5 | 1.3503 | 0.05875 | -0.0363 | 22.9838
12 | 1.3115 | 0.07177 | -0.0404 | 18.2737
12.5 | 1.2749 | 0.0862 | -0.0472 | 14.79
13 | 1.2413 | 0.1019 | -0.0565 | 12.1816
13.5 | 1.2141 | 0.11834 | -0.0674 | 10.2594
14 | 1.1952 | 0.13469 | -0.0784 | 8.8737

## 121. Re 14M Mach 0.00 (1)
BIGFOIL.COM POLAR EXPORT
NACA64-512 a=0.8
NACA64-512 a=0.8 |  |  |  | Cl Max: | 1.374 | at alpha= | 10 | deg
JavaFoil+Calcfoil stall+Eppler ext transition |  |  |  | L/D Max: | 149.898 | at alpha= | 6.5 | deg
Re: | 14000000 |  |  | Cd Min: | 0.00487 | at alpha= | 0.5 | deg
Mach: | 0 |  |  | Cl=0 at alpha= | -3.9 | deg
|  |  |  | @ Cl=0.1, Cd= | 0.0058219
|  |  |  | @ Cl=0.4, Cd= | 0.0050302
|  |  |  | @ Cl=0.6, Cd= | 0.005225
alpha (deg) | Cl | Cd | Cm | Cl/Cd
-15.5 | -0.551 | 0.10667 | -0.04 | -5.166
-15 | -0.564 | 0.10064 | -0.041 | -5.601
-14.5 | -0.574 | 0.094 | -0.042 | -6.11
-14 | -0.584 | 0.08653 | -0.044 | -6.746
-13.5 | -0.59 | 0.08018 | -0.046 | -7.359
-13 | -0.593 | 0.07455 | -0.048 | -7.952
-12.5 | -0.593 | 0.06614 | -0.052 | -8.971
-12 | -0.598 | 0.05139 | -0.06 | -11.637
-11.5 | -0.642 | 0.01842 | -0.074 | -34.859
-11 | -0.644 | 0.01162 | -0.078 | -55.446
-10.5 | -0.645 | 0.00841 | -0.083 | -76.643
-10 | -0.613 | 0.00801 | -0.083 | -76.543
-9.5 | -0.576 | 0.00779 | -0.084 | -73.931
-9 | -0.536 | 0.00754 | -0.084 | -71.083
-8.5 | -0.493 | 0.0073 | -0.085 | -67.595
-8 | -0.447 | 0.00706 | -0.085 | -63.415
-7.5 | -0.399 | 0.00691 | -0.086 | -57.744
-7 | -0.348 | 0.00674 | -0.087 | -51.678
-6.5 | -0.296 | 0.00658 | -0.087 | -44.968
-6 | -0.241 | 0.00643 | -0.088 | -37.496
-5.5 | -0.185 | 0.00628 | -0.088 | -29.517
-5 | -0.128 | 0.00617 | -0.089 | -20.808
-4.5 | -0.07 | 0.00607 | -0.089 | -11.582
-4 | -0.012 | 0.00596 | -0.09 | -1.958
-3.5 | 0.048 | 0.00591 | -0.09 | 8.047
-3 | 0.107 | 0.00581 | -0.091 | 18.421
-2.5 | 0.167 | 0.00577 | -0.092 | 28.917
-2 | 0.227 | 0.0057 | -0.092 | 39.76
-1.5 | 0.286 | 0.00543 | -0.093 | 52.788
-1 | 0.347 | 0.00512 | -0.093 | 67.657
-0.5 | 0.406 | 0.00502 | -0.094 | 80.922
0 | 0.466 | 0.00497 | -0.094 | 93.745
0.5 | 0.526 | 0.00487 | -0.095 | 107.998
1 | 0.585 | 0.00511 | -0.095 | 114.48
1.5 | 0.645 | 0.00557 | -0.096 | 115.759
2 | 0.704 | 0.00586 | -0.096 | 120.193
2.5 | 0.764 | 0.00621 | -0.097 | 123.025
3 | 0.819 | 0.00622 | -0.098 | 131.793
3.5 | 0.876 | 0.00662 | -0.098 | 132.226
4 | 0.932 | 0.00714 | -0.098 | 130.562
4.5 | 0.987 | 0.00791 | -0.099 | 124.737
5 | 1.041 | 0.00774 | -0.099 | 134.506
5.5 | 1.092 | 0.00796 | -0.1 | 137.147
6 | 1.142 | 0.00826 | -0.1 | 138.133
6.5 | 1.189 | 0.00793 | -0.101 | 149.898
7 | 1.23 | 0.00999 | -0.101 | 123.137
7.5 | 1.268 | 0.01041 | -0.102 | 121.834
8 | 1.301 | 0.01084 | -0.102 | 120.071
8.5 | 1.33 | 0.01131 | -0.102 | 117.578
9 | 1.353 | 0.01184 | -0.103 | 114.263
9.5 | 1.369 | 0.0124 | -0.103 | 110.386
10 | 1.374 | 0.01307 | -0.103 | 105.148
10.5 | 1.371 | 0.01377 | -0.103 | 99.582
11 | 1.362 | 0.01448 | -0.104 | 94.062
11.5 | 1.345 | 0.01535 | -0.104 | 87.603
12 | 1.322 | 0.01614 | -0.104 | 81.896
12.5 | 1.293 | 0.01701 | -0.104 | 76.013
13 | 1.258 | 0.01825 | -0.104 | 68.932
13.5 | 1.219 | 0.01946 | -0.104 | 62.66
14 | 1.176 | 0.02105 | -0.104 | 55.864
14.5 | 1.129 | 0.02313 | -0.104 | 48.819
15 | 1.078 | 0.02581 | -0.104 | 41.764

## 122. Re 14M Mach 0.00 (2)
BIGFOIL.COM POLAR EXPORT
NACA64-512 a=0.8
NACA64-512 a=0.8 |  |  |  | Cl Max: | 1.9459 | at alpha= | 20 | deg
XFOIL ncrit=9 |  |  |  | L/D Max: | 150.723 | at alpha= | 1.5 | deg
Re: | 14000000 |  |  | Cd Min: | 0.05178 | at alpha= | 20 | deg
Mach: | 0 |  |  | Cl=0 at alpha= | -3.8985 | deg
|  |  |  | @ Cl=0.1, Cd= | 0.0048766
|  |  |  | @ Cl=0.4, Cd= | 0.0044177
|  |  |  | @ Cl=0.6, Cd= | 0.0040873
alpha (deg) | Cl | Cd | Cm | Cl/Cd
-20 | -1.488 | 0.03384 | -0.0955 | -43.9716
-19.5 | -1.4818 | 0.02878 | -0.099 | -51.4871
-19 | -1.4812 | 0.02434 | -0.1006 | -60.8546
-18.5 | -1.4835 | 0.02148 | -0.0983 | -69.0642
-18 | -1.4874 | 0.01957 | -0.0928 | -76.0041
-17.5 | -1.4634 | 0.01764 | -0.0906 | -82.9592
-17 | -1.4274 | 0.01624 | -0.0894 | -87.8941
-16.5 | -1.3844 | 0.01521 | -0.0887 | -91.0191
-16 | -1.3385 | 0.0143 | -0.0883 | -93.6014
-15.5 | -1.2906 | 0.01349 | -0.088 | -95.6709
-15 | -1.2422 | 0.01262 | -0.0878 | -98.4311
-14.5 | -1.1927 | 0.01175 | -0.0877 | -101.5064
-14 | -1.1411 | 0.01108 | -0.0878 | -102.9874
-13.5 | -1.0882 | 0.01052 | -0.0879 | -103.4411
-13 | -1.0346 | 0.01002 | -0.0882 | -103.2535
-12.5 | -0.9803 | 0.00953 | -0.0884 | -102.8646
-12 | -0.9255 | 0.0091 | -0.0888 | -101.7033
-10.5 | -0.7588 | 0.00791 | -0.0899 | -95.9292
-10 | -0.703 | 0.00749 | -0.0903 | -93.8585
-9.5 | -0.6468 | 0.0071 | -0.0908 | -91.0986
-9 | -0.59 | 0.00681 | -0.0913 | -86.6373
-8.5 | -0.5328 | 0.00658 | -0.0918 | -80.9726
-8 | -0.4754 | 0.00637 | -0.0924 | -74.6311
-7 | -0.3602 | 0.00596 | -0.0935 | -60.4362
-6.5 | -0.3025 | 0.00573 | -0.0941 | -52.7923
-6 | -0.2446 | 0.00555 | -0.0947 | -44.0721
-5.5 | -0.1866 | 0.00542 | -0.0953 | -34.428
-5 | -0.1284 | 0.0053 | -0.096 | -24.2264
-4.5 | -0.0702 | 0.00515 | -0.0966 | -13.6311
-3.5 | 0.0465 | 0.00495 | -0.0979 | 9.3939
-3 | 0.1048 | 0.00487 | -0.0986 | 21.5195
-2 | 0.2215 | 0.00474 | -0.0999 | 46.73
-1 | 0.3378 | 0.00456 | -0.1012 | 74.0789
-0.5 | 0.3958 | 0.00443 | -0.1019 | 89.3454
0 | 0.4538 | 0.00426 | -0.1026 | 106.5258
0.5 | 0.5114 | 0.00402 | -0.1034 | 127.2139
1 | 0.5686 | 0.00401 | -0.104 | 141.7955
1.5 | 0.6255 | 0.00415 | -0.1045 | 150.7229
2 | 0.6785 | 0.00477 | -0.1044 | 142.2432
2.5 | 0.7307 | 0.00546 | -0.1042 | 133.8278
3 | 0.7849 | 0.00586 | -0.1042 | 133.942
3.5 | 0.8384 | 0.00632 | -0.1041 | 132.6582
4 | 0.8919 | 0.00676 | -0.104 | 131.9379
4.5 | 0.9453 | 0.00715 | -0.1039 | 132.2098
5 | 0.999 | 0.00749 | -0.1038 | 133.3778
5.5 | 1.0528 | 0.00778 | -0.1037 | 135.3213
6 | 1.1064 | 0.00806 | -0.1037 | 137.2705
6.5 | 1.159 | 0.0084 | -0.1034 | 137.9762
7 | 1.2115 | 0.00871 | -0.1032 | 139.093
7.5 | 1.2627 | 0.00908 | -0.1027 | 139.0639
8 | 1.3139 | 0.00942 | -0.1023 | 139.4798
8.5 | 1.3632 | 0.00985 | -0.1015 | 138.3959
9 | 1.4121 | 0.01025 | -0.1007 | 137.7659
9.5 | 1.46 | 0.01068 | -0.0998 | 136.7041
10 | 1.5051 | 0.01121 | -0.0983 | 134.264
10.5 | 1.5491 | 0.01172 | -0.0967 | 132.1758
11 | 1.5908 | 0.01226 | -0.0947 | 129.7553
11.5 | 1.6168 | 0.01264 | -0.0897 | 127.9114
12 | 1.645 | 0.01334 | -0.0853 | 123.3133
12.5 | 1.6744 | 0.01418 | -0.0815 | 118.0818
13 | 1.7003 | 0.01528 | -0.0774 | 111.2762
13.5 | 1.729 | 0.01635 | -0.0741 | 105.7492
14 | 1.7564 | 0.01756 | -0.0708 | 100.0228
14.5 | 1.7826 | 0.0189 | -0.0675 | 94.3175
15 | 1.8057 | 0.02051 | -0.0642 | 88.04
15.5 | 1.8264 | 0.02237 | -0.0608 | 81.6451
16 | 1.8441 | 0.02457 | -0.0575 | 75.0549
16.5 | 1.8624 | 0.02685 | -0.0547 | 69.3631
17.5 | 1.8965 | 0.03205 | -0.0499 | 59.1732
18 | 1.9091 | 0.0353 | -0.0478 | 54.0822
18.5 | 1.9227 | 0.03866 | -0.0462 | 49.7336
19 | 1.9321 | 0.04264 | -0.0449 | 45.3119
19.5 | 1.9402 | 0.04695 | -0.044 | 41.3248
20 | 1.9459 | 0.05178 | -0.0435 | 37.5801

## 123. Re 14M Mach 0.10 (1)
BIGFOIL.COM POLAR EXPORT
NACA64-512 a=0.8
NACA64-512 a=0.8 |  |  |  | Cl Max: | 1.369 | at alpha= | 10 | deg
JavaFoil+Calcfoil stall+Eppler ext transition |  |  |  | L/D Max: | 138.268 | at alpha= | 6 | deg
Re: | 14000000 |  |  | Cd Min: | 0.00489 | at alpha= | 0.5 | deg
Mach: | 0.1 |  |  | Cl=0 at alpha= | -3.9 | deg
|  |  |  | @ Cl=0.1, Cd= | 0.0058407
|  |  |  | @ Cl=0.4, Cd= | 0.005046
|  |  |  | @ Cl=0.6, Cd= | 0.005218
alpha (deg) | Cl | Cd | Cm | Cl/Cd
-15.5 | -0.521 | 0.10941 | -0.039 | -4.759
-15 | -0.537 | 0.1016 | -0.04 | -5.285
-14.5 | -0.551 | 0.09583 | -0.041 | -5.75
-14 | -0.563 | 0.08868 | -0.043 | -6.35
-13.5 | -0.572 | 0.08226 | -0.045 | -6.956
-13 | -0.578 | 0.07663 | -0.047 | -7.538
-12.5 | -0.578 | 0.07077 | -0.049 | -8.166
-12 | -0.576 | 0.06182 | -0.054 | -9.322
-11.5 | -0.611 | 0.0287 | -0.07 | -21.299
-11 | -0.633 | 0.01302 | -0.078 | -48.645
-10.5 | -0.641 | 0.00852 | -0.083 | -75.255
-10 | -0.611 | 0.00807 | -0.084 | -75.684
-9.5 | -0.575 | 0.00791 | -0.084 | -72.696
-9 | -0.536 | 0.00761 | -0.085 | -70.45
-8.5 | -0.494 | 0.00731 | -0.085 | -67.487
-8 | -0.448 | 0.00712 | -0.086 | -62.959
-7.5 | -0.4 | 0.00694 | -0.086 | -57.658
-7 | -0.349 | 0.00675 | -0.087 | -51.758
-6.5 | -0.297 | 0.00663 | -0.088 | -44.759
-6 | -0.242 | 0.00644 | -0.088 | -37.6
-5.5 | -0.186 | 0.0063 | -0.089 | -29.553
-5 | -0.129 | 0.00618 | -0.089 | -20.845
-4.5 | -0.071 | 0.00607 | -0.09 | -11.654
-4 | -0.012 | 0.006 | -0.09 | -1.954
-3.5 | 0.048 | 0.00591 | -0.091 | 8.089
-3 | 0.108 | 0.00583 | -0.091 | 18.468
-2.5 | 0.168 | 0.00576 | -0.092 | 29.076
-2 | 0.228 | 0.00569 | -0.093 | 40.014
-1.5 | 0.288 | 0.00542 | -0.093 | 53.092
-1 | 0.348 | 0.00515 | -0.094 | 67.69
-0.5 | 0.408 | 0.00503 | -0.094 | 81.168
0 | 0.469 | 0.00496 | -0.095 | 94.373
0.5 | 0.528 | 0.00489 | -0.095 | 108.043
1 | 0.588 | 0.00513 | -0.096 | 114.783
1.5 | 0.648 | 0.00557 | -0.096 | 116.409
2 | 0.708 | 0.00587 | -0.097 | 120.57
2.5 | 0.768 | 0.00621 | -0.098 | 123.559
3 | 0.823 | 0.00626 | -0.098 | 131.366
3.5 | 0.88 | 0.00668 | -0.098 | 131.673
4 | 0.937 | 0.00721 | -0.099 | 129.885
4.5 | 0.992 | 0.00794 | -0.099 | 124.902
5 | 1.045 | 0.0078 | -0.1 | 134.067
5.5 | 1.097 | 0.00803 | -0.1 | 136.576
6 | 1.147 | 0.00829 | -0.101 | 138.268
6.5 | 1.193 | 0.00968 | -0.101 | 123.353
7 | 1.235 | 0.01007 | -0.102 | 122.62
7.5 | 1.272 | 0.01049 | -0.102 | 121.226
8 | 1.304 | 0.01093 | -0.102 | 119.311
8.5 | 1.331 | 0.01145 | -0.103 | 116.277
9 | 1.353 | 0.01196 | -0.103 | 113.131
9.5 | 1.367 | 0.01253 | -0.103 | 109.098
10 | 1.369 | 0.01323 | -0.104 | 103.478
10.5 | 1.364 | 0.01397 | -0.104 | 97.636
11 | 1.35 | 0.01472 | -0.104 | 91.693
11.5 | 1.329 | 0.01562 | -0.104 | 85.072
12 | 1.301 | 0.01645 | -0.105 | 79.049
12.5 | 1.266 | 0.01755 | -0.105 | 72.13
13 | 1.225 | 0.01879 | -0.105 | 65.234
13.5 | 1.18 | 0.02024 | -0.105 | 58.308
14 | 1.13 | 0.02215 | -0.105 | 51.028
14.5 | 1.073 | 0.02553 | -0.104 | 42.018
15 | 1.005 | 0.0315 | -0.102 | 31.898

## 124. Re 14M Mach 0.10 (2)
BIGFOIL.COM POLAR EXPORT
NACA64-512 a=0.8
NACA64-512 a=0.8 |  |  |  | Cl Max: | 1.9357 | at alpha= | 20 | deg
XFOIL ncrit=9 |  |  |  | L/D Max: | 151.639 | at alpha= | 1.5 | deg
Re: | 14000000 |  |  | Cd Min: | 0.05628 | at alpha= | 20 | deg
Mach: | 0.1 |  |  | Cl=0 at alpha= | -3.8969 | deg
|  |  |  | @ Cl=0.1, Cd= | 0.0048783
|  |  |  | @ Cl=0.4, Cd= | 0.0044348
|  |  |  | @ Cl=0.6, Cd= | 0.0040783
alpha (deg) | Cl | Cd | Cm | Cl/Cd
-20 | -1.3877 | 0.05204 | -0.0836 | -26.666
-19 | -1.4371 | 0.03098 | -0.102 | -46.388
-18.5 | -1.4307 | 0.02639 | -0.1047 | -54.2137
-18 | -1.4378 | 0.02271 | -0.103 | -63.3113
-17.5 | -1.455 | 0.02006 | -0.097 | -72.5324
-17 | -1.4262 | 0.0184 | -0.0949 | -77.5109
-16.5 | -1.3943 | 0.01652 | -0.0931 | -84.4007
-16 | -1.3524 | 0.01518 | -0.0921 | -89.0909
-15.5 | -1.3052 | 0.01418 | -0.0914 | -92.0451
-15 | -1.2557 | 0.01332 | -0.091 | -94.2718
-14.5 | -1.2056 | 0.01239 | -0.0906 | -97.3043
-14 | -1.1544 | 0.01151 | -0.0903 | -100.2954
-13.5 | -1.101 | 0.01085 | -0.0902 | -101.4747
-13 | -1.0466 | 0.01029 | -0.0902 | -101.7104
-12.5 | -0.9914 | 0.00976 | -0.0903 | -101.5779
-12 | -0.9357 | 0.00929 | -0.0905 | -100.7212
-11.5 | -0.8796 | 0.00885 | -0.0907 | -99.3898
-11 | -0.8232 | 0.00844 | -0.0909 | -97.5355
-10.5 | -0.7665 | 0.00805 | -0.0912 | -95.2174
-10 | -0.7099 | 0.00761 | -0.0915 | -93.2852
-9.5 | -0.653 | 0.0072 | -0.0918 | -90.6944
-9 | -0.5955 | 0.00688 | -0.0923 | -86.5552
-8.5 | -0.5377 | 0.00663 | -0.0927 | -81.1011
-8 | -0.4797 | 0.00641 | -0.0932 | -74.8362
-7 | -0.3633 | 0.006 | -0.0943 | -60.55
-6.5 | -0.3051 | 0.00576 | -0.0948 | -52.9688
-6 | -0.2467 | 0.00557 | -0.0954 | -44.2908
-5.5 | -0.1881 | 0.00543 | -0.096 | -34.6409
-5 | -0.1295 | 0.00531 | -0.0966 | -24.3879
-4.5 | -0.0709 | 0.00516 | -0.0972 | -13.7403
-4 | -0.0121 | 0.00506 | -0.0978 | -2.3913
-3.5 | 0.0466 | 0.00496 | -0.0985 | 9.3952
-3 | 0.1054 | 0.00487 | -0.0991 | 21.6427
-2.5 | 0.1641 | 0.00481 | -0.0998 | 34.1164
-2 | 0.2228 | 0.00475 | -0.1004 | 46.9053
-1.5 | 0.2813 | 0.00468 | -0.1011 | 60.1068
-1 | 0.3398 | 0.00456 | -0.1017 | 74.5175
-0.5 | 0.3982 | 0.00444 | -0.1025 | 89.6847
0 | 0.4565 | 0.00427 | -0.1032 | 106.9087
0.5 | 0.5145 | 0.00401 | -0.104 | 128.3042
1 | 0.5721 | 0.00401 | -0.1046 | 142.6683
1.5 | 0.6293 | 0.00415 | -0.1051 | 151.6386
2 | 0.6826 | 0.00476 | -0.105 | 143.4034
2.5 | 0.735 | 0.00546 | -0.1047 | 134.6154
3 | 0.7895 | 0.00588 | -0.1047 | 134.2687
3.5 | 0.8432 | 0.00635 | -0.1046 | 132.7874
4 | 0.8969 | 0.00679 | -0.1044 | 132.0913
4.5 | 0.9507 | 0.00718 | -0.1043 | 132.4095
5 | 1.0047 | 0.00753 | -0.1041 | 133.4263
5.5 | 1.0589 | 0.00782 | -0.104 | 135.4092
6 | 1.1129 | 0.00811 | -0.1039 | 137.2256
6.5 | 1.1658 | 0.00845 | -0.1036 | 137.9645
7.5 | 1.2702 | 0.00914 | -0.1027 | 138.9716
8 | 1.3215 | 0.0095 | -0.1022 | 139.1053
8.5 | 1.371 | 0.00994 | -0.1013 | 137.9276
9 | 1.4202 | 0.01035 | -0.1004 | 137.2174
9.5 | 1.4679 | 0.0108 | -0.0992 | 135.9167
10 | 1.5128 | 0.01135 | -0.0975 | 133.2863
10.5 | 1.5568 | 0.01187 | -0.0957 | 131.1542
11 | 1.5949 | 0.01245 | -0.0928 | 128.1044
11.5 | 1.6178 | 0.01287 | -0.087 | 125.7032
12 | 1.6477 | 0.01364 | -0.0829 | 120.7991
12.5 | 1.6758 | 0.01464 | -0.0788 | 114.4672
13 | 1.7037 | 0.01575 | -0.075 | 108.1714
13.5 | 1.7328 | 0.01687 | -0.0716 | 102.7149
14 | 1.7579 | 0.0183 | -0.0679 | 96.0601
14.5 | 1.7832 | 0.01982 | -0.0645 | 89.9697
15 | 1.8058 | 0.02159 | -0.061 | 83.6406
15.5 | 1.8258 | 0.02365 | -0.0576 | 77.2008
16 | 1.8432 | 0.02602 | -0.0544 | 70.8378
17.5 | 1.8955 | 0.03413 | -0.047 | 55.5377
18 | 1.9072 | 0.03771 | -0.045 | 50.5754
18.5 | 1.9191 | 0.04151 | -0.0436 | 46.2322
19 | 1.9264 | 0.04597 | -0.0424 | 41.9056
19.5 | 1.9336 | 0.05071 | -0.0418 | 38.1305
20 | 1.9357 | 0.05628 | -0.0416 | 34.3941

## 125. Re 14M Mach 0.25 (1)
BIGFOIL.COM POLAR EXPORT
NACA64-512 a=0.8
NACA64-512 a=0.8 |  |  |  | Cl Max: | 1.344 | at alpha= | 9 | deg
JavaFoil+Calcfoil stall+Eppler ext transition |  |  |  | L/D Max: | 135.401 | at alpha= | 5.5 | deg
Re: | 14000000 |  |  | Cd Min: | 0.00494 | at alpha= | 0.5 | deg
Mach: | 0.25 |  |  | Cl=0 at alpha= | -3.9016 | deg
|  |  |  | @ Cl=0.1, Cd= | 0.0058842
|  |  |  | @ Cl=0.4, Cd= | 0.0051052
|  |  |  | @ Cl=0.6, Cd= | 0.0051423
alpha (deg) | Cl | Cd | Cm | Cl/Cd
-15 | -0.291 | 0.11649 | -0.038 | -2.494
-14.5 | -0.34 | 0.10792 | -0.039 | -3.152
-14 | -0.385 | 0.09902 | -0.04 | -3.883
-13.5 | -0.423 | 0.09175 | -0.04 | -4.613
-13 | -0.456 | 0.08611 | -0.041 | -5.294
-12.5 | -0.479 | 0.08044 | -0.042 | -5.951
-12 | -0.492 | 0.07482 | -0.044 | -6.579
-11.5 | -0.5 | 0.0691 | -0.046 | -7.23
-11 | -0.506 | 0.05862 | -0.054 | -8.631
-10.5 | -0.5 | 0.05499 | -0.055 | -9.088
-10 | -0.589 | 0.00891 | -0.086 | -66.063
-9.5 | -0.562 | 0.00836 | -0.086 | -67.211
-9 | -0.529 | 0.00792 | -0.087 | -66.826
-8.5 | -0.492 | 0.00761 | -0.088 | -64.658
-8 | -0.45 | 0.00737 | -0.088 | -61.024
-7.5 | -0.404 | 0.00711 | -0.089 | -56.763
-7 | -0.354 | 0.00691 | -0.089 | -51.296
-6.5 | -0.302 | 0.00674 | -0.09 | -44.837
-6 | -0.247 | 0.00656 | -0.091 | -37.703
-5.5 | -0.19 | 0.00636 | -0.091 | -29.926
-5 | -0.132 | 0.00625 | -0.092 | -21.125
-4.5 | -0.072 | 0.00613 | -0.092 | -11.816
-4 | -0.012 | 0.00605 | -0.093 | -1.987
-3.5 | 0.049 | 0.00595 | -0.093 | 8.251
-3 | 0.111 | 0.00587 | -0.094 | 18.822
-2.5 | 0.172 | 0.0058 | -0.095 | 29.669
-2 | 0.234 | 0.00575 | -0.095 | 40.698
-1.5 | 0.296 | 0.00548 | -0.096 | 53.988
-1 | 0.358 | 0.0052 | -0.096 | 68.898
-0.5 | 0.42 | 0.00506 | -0.097 | 82.919
0 | 0.481 | 0.00501 | -0.097 | 96.065
0.5 | 0.543 | 0.00494 | -0.098 | 109.813
1 | 0.605 | 0.00516 | -0.099 | 117.192
1.5 | 0.666 | 0.00566 | -0.099 | 117.595
2 | 0.727 | 0.00598 | -0.1 | 121.689
2.5 | 0.789 | 0.00635 | -0.1 | 124.268
3 | 0.845 | 0.00637 | -0.101 | 132.662
3.5 | 0.904 | 0.00684 | -0.101 | 132.143
4 | 0.962 | 0.0074 | -0.102 | 129.952
4.5 | 1.017 | 0.00768 | -0.102 | 132.511
5 | 1.071 | 0.00802 | -0.103 | 133.534
5.5 | 1.123 | 0.0083 | -0.103 | 135.401
6 | 1.172 | 0.00966 | -0.104 | 121.317
6.5 | 1.218 | 0.0101 | -0.104 | 120.579
7 | 1.256 | 0.01054 | -0.104 | 119.208
7.5 | 1.289 | 0.01103 | -0.105 | 116.851
8 | 1.315 | 0.01155 | -0.105 | 113.886
8.5 | 1.334 | 0.01211 | -0.105 | 110.127
9 | 1.344 | 0.01278 | -0.106 | 105.197
9.5 | 1.343 | 0.01358 | -0.106 | 98.9
10 | 1.324 | 0.01435 | -0.106 | 92.288
10.5 | 1.291 | 0.01532 | -0.106 | 84.311
11 | 1.246 | 0.01631 | -0.107 | 76.366
11.5 | 1.186 | 0.01759 | -0.107 | 67.432
12 | 1.113 | 0.01943 | -0.107 | 57.284
12.5 | 1.029 | 0.02145 | -0.106 | 47.956
13 | 0.92 | 0.02742 | -0.104 | 33.539
13.5 | 0.707 | 0.09542 | -0.059 | 7.412
14 | 0.623 | 0.09863 | -0.06 | 6.317

## 126. Re 14M Mach 0.25 (2)
BIGFOIL.COM POLAR EXPORT
NACA64-512 a=0.8
NACA64-512 a=0.8 |  |  |  | Cl Max: | 1.8505 | at alpha= | 17.5 | deg
XFOIL ncrit=9 |  |  |  | L/D Max: | 157.482 | at alpha= | 1.5 | deg
Re: | 14000000 |  |  | Cd Min: | 0.10416 | at alpha= | 20 | deg
Mach: | 0.25 |  |  | Cl=0 at alpha= | -3.8879 | deg
|  |  |  | @ Cl=0.1, Cd= | 0.004925
|  |  |  | @ Cl=0.4, Cd= | 0.0044762
|  |  |  | @ Cl=0.6, Cd= | 0.0040106
alpha (deg) | Cl | Cd | Cm | Cl/Cd
-16.5 | -1.1542 | 0.04251 | -0.1122 | -27.1513
-16 | -1.2023 | 0.03264 | -0.1177 | -36.8352
-15.5 | -1.2377 | 0.02583 | -0.1186 | -47.9172
-15 | -1.2638 | 0.02221 | -0.1134 | -56.9023
-14.5 | -1.2521 | 0.01863 | -0.1099 | -67.2088
-14 | -1.2145 | 0.01613 | -0.1074 | -75.2945
-13.5 | -1.1678 | 0.01408 | -0.1053 | -82.9403
-13 | -1.1119 | 0.01284 | -0.1037 | -86.5966
-12.5 | -1.0547 | 0.01162 | -0.1024 | -90.7659
-12 | -0.9946 | 0.0108 | -0.1013 | -92.0926
-11.5 | -0.9336 | 0.01009 | -0.1004 | -92.5273
-11 | -0.8723 | 0.00948 | -0.0997 | -92.0148
-10.5 | -0.8109 | 0.00893 | -0.0991 | -90.8063
-10 | -0.7494 | 0.00844 | -0.0987 | -88.7915
-9.5 | -0.6888 | 0.00781 | -0.0983 | -88.1946
-9 | -0.6274 | 0.00734 | -0.0981 | -85.4768
-8.5 | -0.5659 | 0.00696 | -0.098 | -81.3075
-8 | -0.5042 | 0.00665 | -0.0981 | -75.8195
-7.5 | -0.4426 | 0.0064 | -0.0982 | -69.1562
-7 | -0.381 | 0.00618 | -0.0984 | -61.6505
-6.5 | -0.3196 | 0.00593 | -0.0987 | -53.8954
-6 | -0.2583 | 0.00569 | -0.099 | -45.3954
-5.5 | -0.1971 | 0.0055 | -0.0994 | -35.8364
-5 | -0.1358 | 0.00537 | -0.0999 | -25.2886
-4.5 | -0.0747 | 0.00523 | -0.1004 | -14.283
-4 | -0.0137 | 0.00511 | -0.1009 | -2.681
-3.5 | 0.0474 | 0.00502 | -0.1015 | 9.4422
-3 | 0.1083 | 0.00491 | -0.1021 | 22.057
-2.5 | 0.1692 | 0.00484 | -0.1028 | 34.9587
-2 | 0.23 | 0.00477 | -0.1034 | 48.218
-1.5 | 0.2906 | 0.0047 | -0.1041 | 61.8298
-1 | 0.351 | 0.00459 | -0.1048 | 76.4706
-0.5 | 0.4113 | 0.00445 | -0.1055 | 92.427
0 | 0.4716 | 0.00427 | -0.1063 | 110.445
0.5 | 0.5316 | 0.004 | -0.1071 | 132.9
1 | 0.5913 | 0.00399 | -0.1077 | 148.1955
1.5 | 0.6504 | 0.00413 | -0.1082 | 157.4818
2 | 0.7058 | 0.0047 | -0.1081 | 150.1702
2.5 | 0.7588 | 0.0055 | -0.1076 | 137.9636
3 | 0.8145 | 0.00597 | -0.1074 | 136.4322
3.5 | 0.8696 | 0.00648 | -0.1071 | 134.1975
4 | 0.9249 | 0.00694 | -0.1067 | 133.2709
4.5 | 0.9801 | 0.00738 | -0.1063 | 132.8049
5 | 1.0361 | 0.00772 | -0.106 | 134.2098
5.5 | 1.092 | 0.00805 | -0.1056 | 135.6522
6 | 1.1478 | 0.00836 | -0.1051 | 137.2967
6.5 | 1.2027 | 0.00871 | -0.1044 | 138.0827
7 | 1.2565 | 0.00911 | -0.1035 | 137.9254
7.5 | 1.3101 | 0.00949 | -0.1025 | 138.0506
8 | 1.3618 | 0.00995 | -0.1011 | 136.8643
8.5 | 1.4127 | 0.01042 | -0.0995 | 135.5758
9 | 1.4617 | 0.01092 | -0.0975 | 133.8553
10 | 1.5431 | 0.0121 | -0.0903 | 127.5289
10.5 | 1.5717 | 0.01291 | -0.0847 | 121.7428
11 | 1.605 | 0.01376 | -0.0801 | 116.6424
11.5 | 1.6316 | 0.01463 | -0.0748 | 111.5243
12 | 1.6631 | 0.01583 | -0.0705 | 105.06
12.5 | 1.6923 | 0.01725 | -0.0661 | 98.1043
13 | 1.7194 | 0.01892 | -0.0617 | 90.8774
13.5 | 1.7457 | 0.02078 | -0.0576 | 84.0087
14 | 1.7672 | 0.02306 | -0.0533 | 76.6349
14.5 | 1.7897 | 0.02547 | -0.0494 | 70.267
15 | 1.806 | 0.02852 | -0.0456 | 63.324
15.5 | 1.8232 | 0.03175 | -0.0424 | 57.4236
16 | 1.8361 | 0.03563 | -0.0394 | 51.5324
16.5 | 1.8453 | 0.04014 | -0.037 | 45.9716
17 | 1.8472 | 0.04569 | -0.0352 | 40.429
17.5 | 1.8505 | 0.05152 | -0.0341 | 35.9181
18 | 1.8402 | 0.05925 | -0.034 | 31.0582
18.5 | 1.826 | 0.06807 | -0.0352 | 26.8253
19 | 1.8044 | 0.07845 | -0.0378 | 23.0006
19.5 | 1.7758 | 0.0905 | -0.0421 | 19.6221
20 | 1.742 | 0.10416 | -0.0482 | 16.7243

## 127. Re 14M Mach 0.50 (1)
BIGFOIL.COM POLAR EXPORT
NACA64-512 a=0.8
NACA64-512 a=0.8 |  |  |  | Cl Max: | 1.285 | at alpha= | 20 | deg
JavaFoil+Calcfoil stall+Eppler ext transition |  |  |  | L/D Max: | 141.522 | at alpha= | 3 | deg
Re: | 14000000 |  |  | Cd Min: | 0.00514 | at alpha= | 0.5 | deg
Mach: | 0.5 |  |  | Cl=0 at alpha= | -3.9044 | deg
|  |  |  | @ Cl=0.1, Cd= | 0.0061335
|  |  |  | @ Cl=0.4, Cd= | 0.00542
|  |  |  | @ Cl=0.6, Cd= | 0.0051461
alpha (deg) | Cl | Cd | Cm | Cl/Cd
-20 | -0.887 | 0.15857 | -0.05 | -5.595
-19.5 | -0.862 | 0.14537 | -0.051 | -5.926
-19 | -0.833 | 0.14268 | -0.05 | -5.84
-18.5 | -0.805 | 0.13576 | -0.05 | -5.93
-18 | -0.778 | 0.13003 | -0.05 | -5.982
-17.5 | -0.751 | 0.12178 | -0.051 | -6.166
-17 | -0.723 | 0.12253 | -0.05 | -5.899
-16.5 | -0.696 | 0.11409 | -0.051 | -6.104
-16 | -0.668 | 0.10996 | -0.051 | -6.076
-15.5 | -0.643 | 0.09949 | -0.053 | -6.466
-15 | -0.62 | 0.0884 | -0.057 | -7.016
-14.5 | -0.597 | 0.07902 | -0.061 | -7.557
-14 | -0.556 | 0.09847 | -0.048 | -5.649
-13.5 | -0.529 | 0.09138 | -0.049 | -5.79
-13 | -0.503 | 0.08292 | -0.051 | -6.065
-12.5 | -0.477 | 0.07514 | -0.054 | -6.353
-12 | -0.454 | 0.06636 | -0.059 | -6.836
-11.5 | -0.457 | 0.03436 | -0.079 | -13.313
-11 | -0.455 | 0.01624 | -0.088 | -28.031
-10.5 | -0.363 | 0.06856 | -0.047 | -5.297
-10 | -0.337 | 0.06116 | -0.051 | -5.506
-9.5 | -0.312 | 0.05381 | -0.058 | -5.792
-9 | -0.285 | 0.04898 | -0.061 | -5.827
-8.5 | -0.314 | 0.00857 | -0.098 | -36.647
-8 | -0.225 | 0.05251 | -0.047 | -4.292
-7.5 | -0.199 | 0.04673 | -0.051 | -4.249
-7 | -0.237 | 0.04402 | -0.052 | -5.375
-6.5 | -0.297 | 0.00761 | -0.101 | -39.064
-6 | -0.257 | 0.00716 | -0.101 | -35.95
-5.5 | -0.204 | 0.00692 | -0.102 | -29.49
-5 | -0.144 | 0.00664 | -0.103 | -21.673
-4.5 | -0.08 | 0.00645 | -0.103 | -12.368
-4 | -0.013 | 0.00632 | -0.104 | -2.109
-3.5 | 0.055 | 0.00616 | -0.104 | 8.866
-3 | 0.123 | 0.00612 | -0.105 | 20.118
-2.5 | 0.192 | 0.00603 | -0.106 | 31.869
-2 | 0.261 | 0.00592 | -0.106 | 44.121
-1.5 | 0.33 | 0.00591 | -0.107 | 55.93
-1 | 0.4 | 0.00542 | -0.108 | 73.805
-0.5 | 0.469 | 0.00522 | -0.108 | 89.889
0 | 0.538 | 0.0052 | -0.109 | 103.457
0.5 | 0.607 | 0.00514 | -0.11 | 118.189
1 | 0.676 | 0.00536 | -0.11 | 126.192
1.5 | 0.745 | 0.00572 | -0.111 | 130.28
2 | 0.812 | 0.00608 | -0.111 | 133.601
2.5 | 0.881 | 0.00653 | -0.112 | 134.818
3 | 0.942 | 0.00666 | -0.112 | 141.522
3.5 | 1.005 | 0.00737 | -0.113 | 136.432
4 | 1.066 | 0.00932 | -0.113 | 114.434
4.5 | 1.123 | 0.00987 | -0.114 | 113.756
5 | 1.176 | 0.0104 | -0.114 | 113.033
5.5 | 1.222 | 0.01099 | -0.115 | 111.231
6 | 1.26 | 0.01164 | -0.115 | 108.207
6.5 | 1.283 | 0.0124 | -0.115 | 103.438
7 | 1.265 | 0.01331 | -0.116 | 95.085
7.5 | 1.161 | 0.01472 | -0.116 | 78.917
8 | 0.782 | 0.01683 | -0.116 | 46.476
8.5 | 0.816 | 0.0169 | -0.116 | 48.276
9 | 0.697 | 0.06195 | -0.057 | 11.254
9.5 | 0.878 | 0.01808 | -0.117 | 48.534
10 | 0.906 | 0.01989 | -0.117 | 45.568
10.5 | 0.93 | 0.02257 | -0.117 | 41.223
11 | 0.967 | 0.02101 | -0.118 | 46.044
11.5 | 0.996 | 0.02271 | -0.118 | 43.829
12 | 1.019 | 0.026 | -0.118 | 39.208
12.5 | 1.009 | 0.03765 | -0.112 | 26.791
13 | 1.078 | 0.0276 | -0.118 | 39.067
13.5 | 1.068 | 0.03951 | -0.113 | 27.024
14 | 1.09 | 0.04424 | -0.112 | 24.647
14.5 | 0.996 | 0.10561 | -0.076 | 9.427
15 | 1.022 | 0.10702 | -0.077 | 9.553
15.5 | 1.065 | 0.10266 | -0.087 | 10.372
16 | 1.095 | 0.10669 | -0.089 | 10.262
16.5 | 1.096 | 0.1326 | -0.077 | 8.267
17 | 1.124 | 0.1373 | -0.078 | 8.186
17.5 | 1.155 | 0.14 | -0.082 | 8.251
18 | 1.182 | 0.14671 | -0.083 | 8.057
18.5 | 1.2 | 0.16567 | -0.08 | 7.242
19 | 1.227 | 0.17109 | -0.081 | 7.171
19.5 | 1.256 | 0.17284 | -0.084 | 7.265
20 | 1.285 | 0.1758 | -0.086 | 7.31

## 128. Re 14M Mach 0.50 (2)
BIGFOIL.COM POLAR EXPORT
NACA64-512 a=0.8
NACA64-512 a=0.8 |  |  |  | Cl Max: | 1.5062 | at alpha= | 9 | deg
XFOIL ncrit=9 |  |  |  | L/D Max: | 182.063 | at alpha= | 2 | deg
Re: | 14000000 |  |  | Cd Min: | 0.24478 | at alpha= | -20 | deg
Mach: | 0.5 |  |  | Cl=0 at alpha= | -3.8466 | deg
|  |  |  | @ Cl=0.1, Cd= | 0.0051423
|  |  |  | @ Cl=0.4, Cd= | 0.0047124
|  |  |  | @ Cl=0.6, Cd= | 0.0040594
alpha (deg) | Cl | Cd | Cm | Cl/Cd
-20 | -0.6126 | 0.24478 | 0.0098 | -2.5027
-19.5 | -0.5951 | 0.23671 | 0.0061 | -2.514
-19 | -0.5736 | 0.22879 | 0.0012 | -2.5071
-18.5 | -0.5521 | 0.22065 | -0.0038 | -2.5022
-18 | -0.5314 | 0.21192 | -0.009 | -2.5076
-17.5 | -0.5142 | 0.20165 | -0.0144 | -2.55
-17 | -0.4932 | 0.19321 | -0.0196 | -2.5527
-16.5 | -0.4728 | 0.18478 | -0.0247 | -2.5587
-16 | -0.4581 | 0.17469 | -0.0303 | -2.6224
-15.5 | -0.4385 | 0.16643 | -0.0354 | -2.6347
-15 | -0.4212 | 0.15761 | -0.0407 | -2.6724
-14.5 | -0.4063 | 0.14856 | -0.0461 | -2.7349
-14 | -0.3887 | 0.14042 | -0.051 | -2.7681
-13.5 | -0.3262 | 0.12551 | -0.0407 | -2.599
-13 | -0.3115 | 0.11807 | -0.0459 | -2.6383
-12.5 | -0.3017 | 0.10963 | -0.0515 | -2.752
-12 | -0.2992 | 0.09972 | -0.0577 | -3.0004
-11.5 | -0.292 | 0.09076 | -0.0631 | -3.2173
-10.5 | -0.3405 | 0.07745 | -0.0901 | -4.3964
-10 | -0.3508 | 0.06786 | -0.0963 | -5.1695
-9.5 | -0.3642 | 0.05838 | -0.1024 | -6.2384
-9 | -0.3712 | 0.04784 | -0.1109 | -7.7592
-8.5 | -0.3988 | 0.03783 | -0.1189 | -10.5419
-8 | -0.4315 | 0.03165 | -0.1197 | -13.6335
-7.5 | -0.4415 | 0.02341 | -0.1203 | -18.8595
-7 | -0.4364 | 0.01353 | -0.1203 | -32.2542
-6.5 | -0.3893 | 0.00797 | -0.1188 | -48.8457
-6 | -0.3166 | 0.00672 | -0.1172 | -47.1131
-5.5 | -0.2421 | 0.00608 | -0.1161 | -39.8191
-5 | -0.1678 | 0.00577 | -0.1155 | -29.0815
-4.5 | -0.0944 | 0.00555 | -0.1152 | -17.009
-4 | -0.022 | 0.00538 | -0.1152 | -4.0892
-3.5 | 0.0497 | 0.00522 | -0.1153 | 9.5211
-3 | 0.1209 | 0.00511 | -0.1157 | 23.6595
-2.5 | 0.1915 | 0.00499 | -0.1162 | 38.3768
-2 | 0.2616 | 0.00493 | -0.1167 | 53.0629
-1.5 | 0.3315 | 0.00485 | -0.1174 | 68.3505
-1 | 0.4012 | 0.00471 | -0.1182 | 85.1805
-0.5 | 0.4705 | 0.00456 | -0.119 | 103.1798
0 | 0.5395 | 0.00434 | -0.1199 | 124.3088
0.5 | 0.6085 | 0.00402 | -0.1209 | 151.3682
1 | 0.6774 | 0.00401 | -0.1216 | 168.9277
1.5 | 0.7454 | 0.00416 | -0.122 | 179.1827
2 | 0.812 | 0.00446 | -0.122 | 182.0628
2.5 | 0.8659 | 0.00561 | -0.12 | 154.3494
3 | 0.9243 | 0.00639 | -0.1185 | 144.6479
3.5 | 0.9831 | 0.00709 | -0.1167 | 138.6601
4 | 1.0412 | 0.00777 | -0.1146 | 134.0026
4.5 | 1.1019 | 0.00826 | -0.1126 | 133.4019
5 | 1.1631 | 0.00869 | -0.1104 | 133.8435
5.5 | 1.2229 | 0.00915 | -0.1077 | 133.6503
6 | 1.2801 | 0.00963 | -0.1042 | 132.9283
6.5 | 1.3208 | 0.01022 | -0.0975 | 129.2368
7 | 1.3668 | 0.01092 | -0.0917 | 125.1648
7.5 | 1.4132 | 0.01179 | -0.086 | 119.8643
8 | 1.4584 | 0.01285 | -0.08 | 113.4942
8.5 | 1.4991 | 0.01429 | -0.0732 | 104.9055
9 | 1.5062 | 0.0175 | -0.063 | 86.0686
9.5 | 1.4821 | 0.0229 | -0.0523 | 64.7205
10 | 1.4582 | 0.02951 | -0.044 | 49.4138
10.5 | 1.4315 | 0.03752 | -0.0384 | 38.153
11 | 1.3964 | 0.04731 | -0.0359 | 29.516
11.5 | 1.3554 | 0.05896 | -0.0368 | 22.9885
12.5 | 1.2801 | 0.08546 | -0.0467 | 14.9789
13 | 1.2466 | 0.10108 | -0.0559 | 12.3328
13.5 | 1.2191 | 0.11749 | -0.0667 | 10.3762
14 | 1.2002 | 0.1338 | -0.0777 | 8.9701

## 129. Re 16M Mach 0.00 (1)
BIGFOIL.COM POLAR EXPORT
NACA64-512 a=0.8
NACA64-512 a=0.8 |  |  |  | Cl Max: | 1.375 | at alpha= | 10 | deg
JavaFoil+Calcfoil stall+Eppler ext transition |  |  |  | L/D Max: | 141.908 | at alpha= | 6.5 | deg
Re: | 16000000 |  |  | Cd Min: | 0.00501 | at alpha= | 0 | deg
Mach: | 0 |  |  | Cl=0 at alpha= | -3.9 | deg
|  |  |  | @ Cl=0.1, Cd= | 0.0057431
|  |  |  | @ Cl=0.4, Cd= | 0.0050732
|  |  |  | @ Cl=0.6, Cd= | 0.005475
alpha (deg) | Cl | Cd | Cm | Cl/Cd
-16 | -0.537 | 0.11214 | -0.039 | -4.785
-15.5 | -0.551 | 0.10613 | -0.04 | -5.191
-15 | -0.564 | 0.10034 | -0.041 | -5.617
-14.5 | -0.575 | 0.09319 | -0.043 | -6.171
-14 | -0.584 | 0.08612 | -0.045 | -6.783
-13.5 | -0.591 | 0.0788 | -0.047 | -7.502
-13 | -0.594 | 0.07265 | -0.049 | -8.181
-12.5 | -0.594 | 0.06529 | -0.053 | -9.102
-12 | -0.635 | 0.02894 | -0.07 | -21.936
-11.5 | -0.651 | 0.01545 | -0.076 | -42.116
-11 | -0.671 | 0.00899 | -0.082 | -74.594
-10.5 | -0.645 | 0.00825 | -0.083 | -78.164
-10 | -0.613 | 0.00791 | -0.083 | -77.436
-9.5 | -0.576 | 0.00768 | -0.084 | -74.981
-9 | -0.536 | 0.00746 | -0.084 | -71.915
-8.5 | -0.493 | 0.00721 | -0.085 | -68.429
-8 | -0.447 | 0.00696 | -0.085 | -64.305
-7.5 | -0.399 | 0.00684 | -0.086 | -58.382
-7 | -0.348 | 0.00665 | -0.087 | -52.42
-6.5 | -0.296 | 0.0065 | -0.087 | -45.502
-6 | -0.241 | 0.00636 | -0.088 | -37.945
-5.5 | -0.185 | 0.00618 | -0.088 | -29.976
-5 | -0.128 | 0.00608 | -0.089 | -21.116
-4.5 | -0.07 | 0.00596 | -0.089 | -11.805
-4 | -0.012 | 0.00589 | -0.09 | -1.98
-3.5 | 0.048 | 0.00584 | -0.09 | 8.148
-3 | 0.107 | 0.00573 | -0.091 | 18.7
-2.5 | 0.167 | 0.00568 | -0.092 | 29.355
-2 | 0.227 | 0.00561 | -0.092 | 40.358
-1.5 | 0.286 | 0.00559 | -0.093 | 51.273
-1 | 0.347 | 0.00519 | -0.093 | 66.828
-0.5 | 0.406 | 0.00506 | -0.094 | 80.276
0 | 0.466 | 0.00501 | -0.094 | 93.046
0.5 | 0.526 | 0.00523 | -0.095 | 100.602
1 | 0.585 | 0.00541 | -0.095 | 108.192
1.5 | 0.645 | 0.00567 | -0.096 | 113.757
2 | 0.704 | 0.00592 | -0.096 | 118.971
2.5 | 0.764 | 0.00626 | -0.097 | 122.05
3 | 0.819 | 0.00628 | -0.098 | 130.362
3.5 | 0.876 | 0.00672 | -0.098 | 130.225
4 | 0.932 | 0.00713 | -0.098 | 130.676
4.5 | 0.987 | 0.00777 | -0.099 | 127.035
5 | 1.041 | 0.0081 | -0.099 | 128.533
5.5 | 1.092 | 0.00785 | -0.1 | 139.185
6 | 1.142 | 0.0081 | -0.1 | 141.052
6.5 | 1.189 | 0.00838 | -0.101 | 141.908
7 | 1.231 | 0.00978 | -0.101 | 125.84
7.5 | 1.269 | 0.0102 | -0.102 | 124.374
8 | 1.302 | 0.01064 | -0.102 | 122.325
8.5 | 1.331 | 0.01108 | -0.102 | 120.147
9 | 1.354 | 0.01158 | -0.103 | 116.929
9.5 | 1.37 | 0.01219 | -0.103 | 112.443
10 | 1.375 | 0.01277 | -0.103 | 107.632
10.5 | 1.373 | 0.01345 | -0.104 | 102.05
11 | 1.363 | 0.01414 | -0.104 | 96.397
11.5 | 1.346 | 0.01498 | -0.104 | 89.874
12 | 1.323 | 0.01575 | -0.104 | 84.01
12.5 | 1.294 | 0.01673 | -0.104 | 77.315
13 | 1.26 | 0.0178 | -0.105 | 70.776
13.5 | 1.221 | 0.01899 | -0.105 | 64.278
14 | 1.177 | 0.02069 | -0.105 | 56.879
14.5 | 1.131 | 0.02243 | -0.104 | 50.418
15 | 1.081 | 0.02473 | -0.104 | 43.72

## 130. Re 16M Mach 0.00 (2)
BIGFOIL.COM POLAR EXPORT
NACA64-512 a=0.8
NACA64-512 a=0.8 |  |  |  | Cl Max: | 1.9641 | at alpha= | 20 | deg
XFOIL ncrit=9 |  |  |  | L/D Max: | 148.081 | at alpha= | 1.5 | deg
Re: | 16000000 |  |  | Cd Min: | 0.04963 | at alpha= | 20 | deg
Mach: | 0 |  |  | Cl=0 at alpha= | -3.8971 | deg
|  |  |  | @ Cl=0.1, Cd= | 0.0047972
|  |  |  | @ Cl=0.4, Cd= | 0.0044003
|  |  |  | @ Cl=0.6, Cd= | 0.0041452
alpha (deg) | Cl | Cd | Cm | Cl/Cd
-6.5 | -0.3029 | 0.00565 | -0.0941 | -53.6106
-6 | -0.245 | 0.00546 | -0.0947 | -44.8718
-5.5 | -0.1869 | 0.00532 | -0.0953 | -35.1316
-5 | -0.1286 | 0.0052 | -0.096 | -24.7308
-4.5 | -0.0703 | 0.00506 | -0.0966 | -13.8933
-4 | -0.012 | 0.00496 | -0.0973 | -2.4194
-3.5 | 0.0463 | 0.00488 | -0.0979 | 9.4877
-3 | 0.1047 | 0.00479 | -0.0986 | 21.858
-2.5 | 0.1632 | 0.00472 | -0.0992 | 34.5763
-2 | 0.2215 | 0.00467 | -0.0999 | 47.4304
-1.5 | 0.2796 | 0.00464 | -0.1005 | 60.2586
-1 | 0.3376 | 0.00454 | -0.1012 | 74.3612
0 | 0.4537 | 0.00428 | -0.1026 | 106.0047
0.5 | 0.5114 | 0.00413 | -0.1034 | 123.8257
1 | 0.5683 | 0.00405 | -0.104 | 140.321
1.5 | 0.6249 | 0.00422 | -0.1044 | 148.0806
2 | 0.6769 | 0.00497 | -0.1042 | 136.1972
2.5 | 0.7304 | 0.0055 | -0.1042 | 132.8
3 | 0.7849 | 0.00588 | -0.1042 | 133.4864
4 | 0.8928 | 0.00667 | -0.1042 | 133.8531
4.5 | 0.9466 | 0.00705 | -0.1041 | 134.2695
5 | 1.0005 | 0.00737 | -0.104 | 135.7531
5.5 | 1.0545 | 0.00764 | -0.104 | 138.0236
6 | 1.1084 | 0.0079 | -0.104 | 140.3038
6.5 | 1.1612 | 0.00823 | -0.1038 | 141.0936
7 | 1.2137 | 0.00855 | -0.1035 | 141.9532
7.5 | 1.2655 | 0.00889 | -0.1032 | 142.351
8 | 1.3167 | 0.00924 | -0.1028 | 142.5
8.5 | 1.3664 | 0.00965 | -0.1021 | 141.5959
9 | 1.4159 | 0.01003 | -0.1014 | 141.1665
9.5 | 1.4638 | 0.01047 | -0.1004 | 139.809
10 | 1.5095 | 0.01098 | -0.0991 | 137.4772
10.5 | 1.5545 | 0.01146 | -0.0977 | 135.6457
11 | 1.5962 | 0.01204 | -0.0957 | 132.5748
11.5 | 1.6299 | 0.01263 | -0.0921 | 129.0499
12 | 1.6544 | 0.01302 | -0.0869 | 127.0661
12.5 | 1.6817 | 0.01388 | -0.0826 | 121.1599
13 | 1.7095 | 0.01486 | -0.0788 | 115.0404
13.5 | 1.7387 | 0.01585 | -0.0754 | 109.6972
14 | 1.7648 | 0.01709 | -0.0718 | 103.2651
14.5 | 1.7907 | 0.01842 | -0.0685 | 97.215
15 | 1.8142 | 0.01998 | -0.0651 | 90.8008
15.5 | 1.8358 | 0.02175 | -0.0618 | 84.4046
16 | 1.8542 | 0.02385 | -0.0584 | 77.7442
16.5 | 1.8745 | 0.02592 | -0.0557 | 72.3187
17 | 1.8921 | 0.02833 | -0.053 | 66.7879
17.5 | 1.9106 | 0.03081 | -0.0508 | 62.0123
18 | 1.925 | 0.03383 | -0.0486 | 56.9022
18.5 | 1.9384 | 0.0371 | -0.0469 | 52.248
19 | 1.9489 | 0.04087 | -0.0454 | 47.6853
19.5 | 1.9583 | 0.04493 | -0.0443 | 43.5856
20 | 1.9641 | 0.04963 | -0.0436 | 39.5749

## 131. Re 16M Mach 0.10 (1)
BIGFOIL.COM POLAR EXPORT
NACA64-512 a=0.8
NACA64-512 a=0.8 |  |  |  | Cl Max: | 1.37 | at alpha= | 10 | deg
JavaFoil+Calcfoil stall+Eppler ext transition |  |  |  | L/D Max: | 141.331 | at alpha= | 6.5 | deg
Re: | 16000000 |  |  | Cd Min: | 0.00502 | at alpha= | 0 | deg
Mach: | 0.1 |  |  | Cl=0 at alpha= | -3.9 | deg
|  |  |  | @ Cl=0.1, Cd= | 0.005762
|  |  |  | @ Cl=0.4, Cd= | 0.0050873
|  |  |  | @ Cl=0.6, Cd= | 0.005472
alpha (deg) | Cl | Cd | Cm | Cl/Cd
-15.5 | -0.521 | 0.10863 | -0.039 | -4.795
-15 | -0.537 | 0.10172 | -0.04 | -5.277
-14.5 | -0.551 | 0.09576 | -0.041 | -5.754
-14 | -0.564 | 0.08766 | -0.044 | -6.428
-13.5 | -0.573 | 0.08166 | -0.045 | -7.011
-13 | -0.579 | 0.07519 | -0.048 | -7.697
-12.5 | -0.58 | 0.06911 | -0.05 | -8.386
-12 | -0.583 | 0.05643 | -0.057 | -10.329
-11.5 | -0.629 | 0.02056 | -0.074 | -30.6
-11 | -0.638 | 0.01188 | -0.079 | -53.682
-10.5 | -0.641 | 0.00835 | -0.083 | -76.75
-10 | -0.611 | 0.00803 | -0.084 | -76.01
-9.5 | -0.575 | 0.00775 | -0.084 | -74.242
-9 | -0.536 | 0.00752 | -0.085 | -71.28
-8.5 | -0.494 | 0.00723 | -0.085 | -68.315
-8 | -0.448 | 0.00704 | -0.086 | -63.661
-7.5 | -0.4 | 0.00685 | -0.086 | -58.431
-7 | -0.349 | 0.00665 | -0.087 | -52.505
-6.5 | -0.297 | 0.0065 | -0.088 | -45.647
-6 | -0.242 | 0.00636 | -0.088 | -38.088
-5.5 | -0.186 | 0.00621 | -0.089 | -29.978
-5 | -0.129 | 0.0061 | -0.089 | -21.148
-4.5 | -0.071 | 0.00602 | -0.09 | -11.75
-4 | -0.012 | 0.00589 | -0.09 | -1.99
-3.5 | 0.048 | 0.00584 | -0.091 | 8.189
-3 | 0.108 | 0.00575 | -0.091 | 18.723
-2.5 | 0.168 | 0.00568 | -0.092 | 29.519
-2 | 0.228 | 0.00564 | -0.093 | 40.383
-1.5 | 0.288 | 0.00559 | -0.093 | 51.521
-1 | 0.348 | 0.0052 | -0.094 | 66.953
-0.5 | 0.408 | 0.00507 | -0.094 | 80.539
0 | 0.469 | 0.00502 | -0.095 | 93.244
0.5 | 0.528 | 0.00515 | -0.095 | 102.556
1 | 0.588 | 0.00542 | -0.096 | 108.474
1.5 | 0.648 | 0.00568 | -0.096 | 114.132
2 | 0.708 | 0.00592 | -0.097 | 119.63
2.5 | 0.768 | 0.00631 | -0.098 | 121.574
3 | 0.823 | 0.0063 | -0.098 | 130.665
3.5 | 0.88 | 0.00676 | -0.098 | 130.225
4 | 0.937 | 0.00715 | -0.099 | 130.928
4.5 | 0.992 | 0.00786 | -0.099 | 126.205
5 | 1.046 | 0.0081 | -0.1 | 129.008
5.5 | 1.097 | 0.00785 | -0.1 | 139.733
6 | 1.147 | 0.00815 | -0.101 | 140.659
6.5 | 1.194 | 0.00845 | -0.101 | 141.331
7 | 1.235 | 0.00986 | -0.102 | 125.309
7.5 | 1.273 | 0.01027 | -0.102 | 123.883
8 | 1.305 | 0.01074 | -0.102 | 121.556
8.5 | 1.332 | 0.0112 | -0.103 | 118.906
9 | 1.354 | 0.01169 | -0.103 | 115.798
9.5 | 1.368 | 0.01232 | -0.103 | 111.014
10 | 1.37 | 0.01293 | -0.104 | 105.976
10.5 | 1.365 | 0.01364 | -0.104 | 100.062
11 | 1.351 | 0.01437 | -0.104 | 93.998
11.5 | 1.33 | 0.01523 | -0.104 | 87.291
12 | 1.302 | 0.01604 | -0.105 | 81.148
12.5 | 1.267 | 0.0171 | -0.105 | 74.114
13 | 1.227 | 0.0183 | -0.105 | 67.023
13.5 | 1.181 | 0.01973 | -0.105 | 59.881
14 | 1.131 | 0.02161 | -0.105 | 52.346
14.5 | 1.074 | 0.02487 | -0.104 | 43.197
15 | 1.012 | 0.02913 | -0.103 | 34.727

## 132. Re 16M Mach 0.10 (2)
BIGFOIL.COM POLAR EXPORT
NACA64-512 a=0.8
NACA64-512 a=0.8 |  |  |  | Cl Max: | 1.8359 | at alpha= | 15.5 | deg
XFOIL ncrit=9 |  |  |  | L/D Max: | 149.335 | at alpha= | 1.5 | deg
Re: | 16000000 |  |  | Cd Min: | 0.04973 | at alpha= | -20 | deg
Mach: | 0.1 |  |  | Cl=0 at alpha= | -3.8954 | deg
|  |  |  | @ Cl=0.1, Cd= | 0.0048081
|  |  |  | @ Cl=0.4, Cd= | 0.0044251
|  |  |  | @ Cl=0.6, Cd= | 0.0041293
alpha (deg) | Cl | Cd | Cm | Cl/Cd
-20 | -1.4086 | 0.04973 | -0.0847 | -28.325
-19.5 | -1.4297 | 0.03916 | -0.0943 | -36.5092
-19 | -1.4308 | 0.02997 | -0.1055 | -47.7411
-18.5 | -1.4373 | 0.02592 | -0.1047 | -55.4514
-18 | -1.4453 | 0.0223 | -0.1028 | -64.8117
-17.5 | -1.4635 | 0.01953 | -0.0964 | -74.936
-17 | -1.433 | 0.0179 | -0.0944 | -80.0559
-16.5 | -1.3958 | 0.01639 | -0.093 | -85.1617
-16 | -1.3563 | 0.01478 | -0.0918 | -91.7659
-15.5 | -1.3094 | 0.01373 | -0.0911 | -95.3678
-15 | -1.2593 | 0.01289 | -0.0907 | -97.6959
-14.5 | -1.2079 | 0.01209 | -0.0904 | -99.909
-14 | -1.1564 | 0.01124 | -0.0902 | -102.8826
-13.5 | -1.1033 | 0.01052 | -0.0901 | -104.8764
-13 | -1.0486 | 0.00995 | -0.0901 | -105.3869
-12.5 | -0.9933 | 0.00945 | -0.0902 | -105.1111
-12 | -0.9374 | 0.00899 | -0.0904 | -104.2714
-11.5 | -0.8812 | 0.00856 | -0.0906 | -102.9439
-11 | -0.8246 | 0.00817 | -0.0908 | -100.9302
-10.5 | -0.7677 | 0.00782 | -0.0911 | -98.1714
-10 | -0.7106 | 0.00749 | -0.0915 | -94.8732
-9.5 | -0.6536 | 0.00707 | -0.0918 | -92.447
-9 | -0.5963 | 0.00673 | -0.0922 | -88.6033
-8.5 | -0.5384 | 0.00648 | -0.0927 | -83.0864
-8 | -0.4803 | 0.00626 | -0.0932 | -76.7252
-7.5 | -0.4221 | 0.00607 | -0.0937 | -69.5387
-7 | -0.3638 | 0.00589 | -0.0942 | -61.7657
-6.5 | -0.3054 | 0.00568 | -0.0948 | -53.7676
-5.5 | -0.1885 | 0.00534 | -0.0959 | -35.2996
-5 | -0.1297 | 0.00522 | -0.0966 | -24.8467
-4.5 | -0.071 | 0.00507 | -0.0972 | -14.0039
-4 | -0.0123 | 0.00497 | -0.0978 | -2.4748
-3.5 | 0.0465 | 0.00489 | -0.0985 | 9.5092
-3 | 0.1053 | 0.0048 | -0.0991 | 21.9375
-2.5 | 0.1641 | 0.00473 | -0.0998 | 34.6934
-2 | 0.2228 | 0.00468 | -0.1004 | 47.6068
-1.5 | 0.2812 | 0.00464 | -0.1011 | 60.6034
-1 | 0.3397 | 0.00454 | -0.1018 | 74.8238
-0.5 | 0.3981 | 0.00443 | -0.1024 | 89.8646
0 | 0.4565 | 0.00428 | -0.1032 | 106.6589
0.5 | 0.5145 | 0.00412 | -0.1039 | 124.8786
1 | 0.5718 | 0.00405 | -0.1046 | 141.1852
1.5 | 0.6287 | 0.00421 | -0.105 | 149.3349
2 | 0.6811 | 0.00495 | -0.1048 | 137.596
3 | 0.7894 | 0.00589 | -0.1047 | 134.0238
3.5 | 0.8439 | 0.00628 | -0.1047 | 134.379
4 | 0.8979 | 0.00669 | -0.1046 | 134.2152
4.5 | 0.9519 | 0.00708 | -0.1045 | 134.4492
5 | 1.0063 | 0.0074 | -0.1044 | 135.9865
5.5 | 1.0606 | 0.00768 | -0.1043 | 138.099
6 | 1.1149 | 0.00795 | -0.1043 | 140.239
6.5 | 1.1681 | 0.00827 | -0.104 | 141.2455
7 | 1.2208 | 0.00861 | -0.1036 | 141.7886
7.5 | 1.273 | 0.00895 | -0.1032 | 142.2346
8 | 1.3244 | 0.00931 | -0.1027 | 142.2556
8.5 | 1.3744 | 0.00973 | -0.1019 | 141.2539
9 | 1.4242 | 0.01012 | -0.101 | 140.7312
9.5 | 1.4718 | 0.0106 | -0.0998 | 138.8491
10 | 1.5177 | 0.01111 | -0.0984 | 136.6067
10.5 | 1.5624 | 0.01161 | -0.0967 | 134.5736
11 | 1.6024 | 0.01226 | -0.0942 | 130.7015
11.5 | 1.6305 | 0.01284 | -0.0893 | 126.986
12 | 1.656 | 0.01333 | -0.0842 | 124.2311
12.5 | 1.6835 | 0.0143 | -0.08 | 117.7273
13 | 1.7131 | 0.01529 | -0.0763 | 112.0405
13.5 | 1.7427 | 0.01636 | -0.0729 | 106.522
14 | 1.766 | 0.01785 | -0.0689 | 98.9356
14.5 | 1.7911 | 0.01933 | -0.0653 | 92.6591
15 | 1.8144 | 0.02104 | -0.0619 | 86.2357
15.5 | 1.8359 | 0.02295 | -0.0586 | 79.9956

## 133. Re 16M Mach 0.25 (1)
BIGFOIL.COM POLAR EXPORT
NACA64-512 a=0.8
NACA64-512 a=0.8 |  |  |  | Cl Max: | 1.345 | at alpha= | 9 | deg
JavaFoil+Calcfoil stall+Eppler ext transition |  |  |  | L/D Max: | 137.774 | at alpha= | 5.5 | deg
Re: | 16000000 |  |  | Cd Min: | 0.00509 | at alpha= | 0 | deg
Mach: | 0.25 |  |  | Cl=0 at alpha= | -3.9016 | deg
|  |  |  | @ Cl=0.1, Cd= | 0.0058013
|  |  |  | @ Cl=0.4, Cd= | 0.0051587
|  |  |  | @ Cl=0.6, Cd= | 0.0054426
alpha (deg) | Cl | Cd | Cm | Cl/Cd
-15 | -0.291 | 0.11467 | -0.038 | -2.533
-14.5 | -0.34 | 0.10614 | -0.039 | -3.205
-14 | -0.385 | 0.09937 | -0.04 | -3.869
-13.5 | -0.423 | 0.09154 | -0.04 | -4.624
-13 | -0.456 | 0.08529 | -0.041 | -5.347
-12.5 | -0.479 | 0.07996 | -0.043 | -5.989
-12 | -0.492 | 0.07398 | -0.044 | -6.655
-11.5 | -0.5 | 0.0686 | -0.046 | -7.289
-11 | -0.51 | 0.05551 | -0.056 | -9.18
-10.5 | -0.501 | 0.05409 | -0.055 | -9.259
-10 | -0.589 | 0.00866 | -0.086 | -67.969
-9.5 | -0.562 | 0.00821 | -0.086 | -68.463
-9 | -0.529 | 0.00784 | -0.087 | -67.552
-8.5 | -0.492 | 0.0075 | -0.088 | -65.549
-8 | -0.45 | 0.00727 | -0.088 | -61.889
-7.5 | -0.404 | 0.00703 | -0.089 | -57.435
-7 | -0.354 | 0.00681 | -0.089 | -52.046
-6.5 | -0.302 | 0.00665 | -0.09 | -45.382
-6 | -0.247 | 0.00649 | -0.091 | -38.065
-5.5 | -0.19 | 0.00632 | -0.091 | -30.145
-5 | -0.132 | 0.00618 | -0.092 | -21.371
-4.5 | -0.072 | 0.00603 | -0.092 | -12.022
-4 | -0.012 | 0.00595 | -0.093 | -2.019
-3.5 | 0.049 | 0.0059 | -0.093 | 8.316
-3 | 0.111 | 0.00578 | -0.094 | 19.115
-2.5 | 0.172 | 0.00574 | -0.095 | 29.983
-2 | 0.234 | 0.00566 | -0.095 | 41.351
-1.5 | 0.296 | 0.00563 | -0.096 | 52.533
-1 | 0.358 | 0.00524 | -0.096 | 68.397
-0.5 | 0.42 | 0.00512 | -0.097 | 81.986
0 | 0.481 | 0.00509 | -0.097 | 94.613
0.5 | 0.543 | 0.00513 | -0.098 | 105.783
1 | 0.605 | 0.00547 | -0.099 | 110.43
1.5 | 0.666 | 0.00577 | -0.099 | 115.413
2 | 0.727 | 0.00602 | -0.1 | 120.768
2.5 | 0.789 | 0.00644 | -0.1 | 122.524
3 | 0.845 | 0.00644 | -0.101 | 131.166
3.5 | 0.904 | 0.00695 | -0.101 | 129.998
4 | 0.962 | 0.00733 | -0.102 | 131.118
4.5 | 1.018 | 0.00812 | -0.102 | 125.305
5 | 1.072 | 0.00784 | -0.103 | 136.63
5.5 | 1.123 | 0.00815 | -0.103 | 137.774
6 | 1.173 | 0.00948 | -0.104 | 123.723
6.5 | 1.218 | 0.00988 | -0.104 | 123.292
7 | 1.257 | 0.0103 | -0.104 | 122.066
7.5 | 1.29 | 0.01079 | -0.105 | 119.557
8 | 1.316 | 0.0113 | -0.105 | 116.477
8.5 | 1.335 | 0.01184 | -0.105 | 112.695
9 | 1.345 | 0.01256 | -0.106 | 107.047
9.5 | 1.345 | 0.01327 | -0.106 | 101.34
10 | 1.325 | 0.01414 | -0.106 | 93.667
10.5 | 1.292 | 0.01495 | -0.107 | 86.461
11 | 1.247 | 0.01591 | -0.107 | 78.359
11.5 | 1.187 | 0.01715 | -0.107 | 69.242
12 | 1.114 | 0.01898 | -0.107 | 58.719
12.5 | 1.031 | 0.02081 | -0.106 | 49.514
13 | 0.928 | 0.02506 | -0.105 | 37.04
13.5 | 0.709 | 0.09309 | -0.061 | 7.611
14 | 0.624 | 0.09737 | -0.062 | 6.408

## 134. Re 16M Mach 0.25 (2)
BIGFOIL.COM POLAR EXPORT
NACA64-512 a=0.8
NACA64-512 a=0.8 |  |  |  | Cl Max: | 1.872 | at alpha= | 17.5 | deg
XFOIL ncrit=9 |  |  |  | L/D Max: | 155.478 | at alpha= | 1.5 | deg
Re: | 16000000 |  |  | Cd Min: | 0.21085 | at alpha= | -20 | deg
Mach: | 0.25 |  |  | Cl=0 at alpha= | -3.8871 | deg
|  |  |  | @ Cl=0.1, Cd= | 0.0048435
|  |  |  | @ Cl=0.4, Cd= | 0.0044706
|  |  |  | @ Cl=0.6, Cd= | 0.0040357
alpha (deg) | Cl | Cd | Cm | Cl/Cd
-20 | -0.6384 | 0.21085 | 0.0111 | -3.0277
-19.5 | -0.6022 | 0.20085 | -0.0008 | -2.9983
-18.5 | -0.5852 | 0.17953 | -0.0144 | -3.2596
-18 | -0.5998 | 0.16414 | -0.0229 | -3.6542
-17.5 | -1.0444 | 0.07283 | -0.089 | -14.3402
-17 | -1.1187 | 0.05335 | -0.1044 | -20.9691
-16.5 | -1.1731 | 0.0406 | -0.1138 | -28.8941
-16 | -1.2189 | 0.03127 | -0.1185 | -38.9799
-15.5 | -1.2527 | 0.0249 | -0.1187 | -50.3092
-15 | -1.2746 | 0.02156 | -0.1131 | -59.1187
-14.5 | -1.2606 | 0.01793 | -0.1096 | -70.3067
-14 | -1.2202 | 0.01559 | -0.1072 | -78.2681
-13.5 | -1.1727 | 0.01354 | -0.1051 | -86.61
-13 | -1.116 | 0.01231 | -0.1036 | -90.658
-12.5 | -1.0578 | 0.01121 | -0.1022 | -94.3622
-12 | -0.9976 | 0.01037 | -0.1012 | -96.2006
-11.5 | -0.9362 | 0.0097 | -0.1003 | -96.5155
-11 | -0.8745 | 0.00912 | -0.0996 | -95.8882
-10.5 | -0.8128 | 0.00861 | -0.099 | -94.4019
-10 | -0.751 | 0.00816 | -0.0986 | -92.0343
-9.5 | -0.6896 | 0.00766 | -0.0983 | -90.0261
-9 | -0.6283 | 0.00718 | -0.0981 | -87.507
-8.5 | -0.5667 | 0.0068 | -0.098 | -83.3382
-8 | -0.5049 | 0.00649 | -0.098 | -77.7966
-7.5 | -0.4432 | 0.00625 | -0.0982 | -70.912
-7 | -0.3815 | 0.00603 | -0.0984 | -63.267
-6.5 | -0.32 | 0.00583 | -0.0987 | -54.8885
-6 | -0.2586 | 0.0056 | -0.099 | -46.1786
-5.5 | -0.1974 | 0.00541 | -0.0994 | -36.488
-4.5 | -0.0749 | 0.00515 | -0.1004 | -14.5437
-4 | -0.0138 | 0.00501 | -0.101 | -2.7545
-3.5 | 0.0473 | 0.00493 | -0.1015 | 9.5943
-3 | 0.1082 | 0.00483 | -0.1022 | 22.4017
-2.5 | 0.1691 | 0.00477 | -0.1028 | 35.4507
-2 | 0.23 | 0.00469 | -0.1035 | 49.0405
-1.5 | 0.2905 | 0.00465 | -0.1041 | 62.4731
-1 | 0.3509 | 0.00456 | -0.1048 | 76.9518
-0.5 | 0.4113 | 0.00445 | -0.1055 | 92.427
0 | 0.4716 | 0.00429 | -0.1063 | 109.9301
0.5 | 0.5317 | 0.0041 | -0.1071 | 129.6829
1 | 0.5911 | 0.00401 | -0.1077 | 147.4065
1.5 | 0.6499 | 0.00418 | -0.1082 | 155.4785
2.5 | 0.7583 | 0.00556 | -0.1075 | 136.3849
3 | 0.8146 | 0.00597 | -0.1075 | 136.4489
3.5 | 0.8704 | 0.00641 | -0.1072 | 135.7878
4 | 0.9258 | 0.00687 | -0.1069 | 134.7598
4.5 | 0.9817 | 0.00726 | -0.1066 | 135.2204
5 | 1.0381 | 0.00757 | -0.1063 | 137.1334
5.5 | 1.0943 | 0.00788 | -0.1059 | 138.8706
6 | 1.15 | 0.00821 | -0.1055 | 140.0731
6.5 | 1.2054 | 0.00854 | -0.1048 | 141.1475
7 | 1.2596 | 0.00893 | -0.104 | 141.0526
7.5 | 1.3136 | 0.0093 | -0.103 | 141.2473
8 | 1.3656 | 0.00976 | -0.1017 | 139.918
8.5 | 1.4173 | 0.01019 | -0.1002 | 139.0873
9 | 1.4665 | 0.0107 | -0.0983 | 137.0561
9.5 | 1.5131 | 0.01127 | -0.0958 | 134.2591
10 | 1.5533 | 0.01186 | -0.0921 | 130.9696
10.5 | 1.5812 | 0.01261 | -0.0862 | 125.3925
11 | 1.6136 | 0.01345 | -0.0814 | 119.9703
11.5 | 1.6431 | 0.01449 | -0.0765 | 113.3954
12 | 1.6721 | 0.01539 | -0.0716 | 108.6485
12.5 | 1.7013 | 0.01679 | -0.0671 | 101.3282
13 | 1.7283 | 0.01842 | -0.0626 | 93.8274
13.5 | 1.755 | 0.02021 | -0.0584 | 86.8382
14 | 1.7775 | 0.0224 | -0.0541 | 79.3527
14.5 | 1.7999 | 0.02476 | -0.0501 | 72.6939
15 | 1.8209 | 0.0274 | -0.0465 | 66.4562
15.5 | 1.8398 | 0.03042 | -0.0431 | 60.4799
16 | 1.8536 | 0.03412 | -0.04 | 54.3259
16.5 | 1.8641 | 0.0384 | -0.0374 | 48.5443
17 | 1.8681 | 0.04362 | -0.0353 | 42.8267
17.5 | 1.872 | 0.04922 | -0.034 | 38.0333
18 | 1.8641 | 0.05653 | -0.0335 | 32.9754
18.5 | 1.8511 | 0.06498 | -0.0342 | 28.4872
19 | 1.8315 | 0.07485 | -0.0363 | 24.4689
19.5 | 1.8042 | 0.08648 | -0.0401 | 20.8626
20 | 1.7718 | 0.0996 | -0.0456 | 17.7892

## 135. Re 16M Mach 0.50 (1)
BIGFOIL.COM POLAR EXPORT
NACA64-512 a=0.8
NACA64-512 a=0.8 |  |  |  | Cl Max: | 1.284 | at alpha= | 6.5 | deg
JavaFoil+Calcfoil stall+Eppler ext transition |  |  |  | L/D Max: | 139.906 | at alpha= | 3 | deg
Re: | 16000000 |  |  | Cd Min: | 0.00522 | at alpha= | 0.5 | deg
Mach: | 0.5 |  |  | Cl=0 at alpha= | -3.9044 | deg
|  |  |  | @ Cl=0.1, Cd= | 0.0060604
|  |  |  | @ Cl=0.4, Cd= | 0.00541
|  |  |  | @ Cl=0.6, Cd= | 0.0052241
alpha (deg) | Cl | Cd | Cm | Cl/Cd
-20 | -0.886 | 0.16402 | -0.049 | -5.405
-19.5 | -0.86 | 0.15429 | -0.05 | -5.575
-19 | -0.832 | 0.14907 | -0.049 | -5.58
-18.5 | -0.804 | 0.14488 | -0.049 | -5.551
-18 | -0.777 | 0.1387 | -0.049 | -5.6
-17.5 | -0.75 | 0.12926 | -0.05 | -5.802
-17 | -0.723 | 0.12207 | -0.05 | -5.923
-16.5 | -0.697 | 0.11306 | -0.051 | -6.162
-16 | -0.669 | 0.10836 | -0.051 | -6.173
-15.5 | -0.644 | 0.09738 | -0.054 | -6.618
-15 | -0.623 | 0.0848 | -0.059 | -7.35
-14.5 | -0.603 | 0.07273 | -0.064 | -8.292
-14 | -0.557 | 0.09778 | -0.049 | -5.692
-13.5 | -0.529 | 0.0903 | -0.049 | -5.862
-13 | -0.503 | 0.08229 | -0.052 | -6.117
-12.5 | -0.478 | 0.07404 | -0.056 | -6.46
-12 | -0.456 | 0.06397 | -0.061 | -7.123
-11.5 | -0.467 | 0.02754 | -0.082 | -16.957
-11 | -0.458 | 0.01507 | -0.089 | -30.369
-10.5 | -0.363 | 0.06763 | -0.048 | -5.372
-10 | -0.337 | 0.06067 | -0.052 | -5.555
-9.5 | -0.312 | 0.05278 | -0.059 | -5.919
-9 | -0.288 | 0.04592 | -0.065 | -6.268
-8.5 | -0.314 | 0.00846 | -0.098 | -37.139
-8 | -0.225 | 0.05221 | -0.047 | -4.318
-7.5 | -0.199 | 0.04642 | -0.052 | -4.279
-7 | -0.238 | 0.04191 | -0.058 | -5.681
-6.5 | -0.297 | 0.00751 | -0.101 | -39.556
-6 | -0.257 | 0.00706 | -0.101 | -36.484
-5.5 | -0.204 | 0.0068 | -0.102 | -30.039
-5 | -0.144 | 0.00652 | -0.103 | -22.085
-4.5 | -0.08 | 0.00634 | -0.103 | -12.599
-4 | -0.013 | 0.00621 | -0.104 | -2.144
-3.5 | 0.055 | 0.00612 | -0.104 | 8.915
-3 | 0.123 | 0.00603 | -0.105 | 20.425
-2.5 | 0.192 | 0.00593 | -0.106 | 32.372
-2 | 0.261 | 0.00584 | -0.106 | 44.769
-1.5 | 0.33 | 0.00581 | -0.107 | 56.89
-1 | 0.4 | 0.00541 | -0.108 | 74.053
-0.5 | 0.469 | 0.00532 | -0.108 | 88.277
0 | 0.538 | 0.00526 | -0.109 | 102.26
0.5 | 0.607 | 0.00522 | -0.11 | 116.395
1 | 0.676 | 0.00581 | -0.11 | 116.4
1.5 | 0.745 | 0.00578 | -0.111 | 128.721
2 | 0.812 | 0.00618 | -0.111 | 131.457
2.5 | 0.881 | 0.00665 | -0.112 | 132.485
3 | 0.942 | 0.00673 | -0.112 | 139.906
3.5 | 1.005 | 0.0074 | -0.113 | 135.864
4 | 1.067 | 0.00914 | -0.113 | 116.649
4.5 | 1.124 | 0.00967 | -0.114 | 116.211
5 | 1.177 | 0.01018 | -0.114 | 115.616
5.5 | 1.223 | 0.01074 | -0.115 | 113.909
6 | 1.261 | 0.01142 | -0.115 | 110.398
6.5 | 1.284 | 0.01213 | -0.115 | 105.87
7 | 1.266 | 0.01304 | -0.116 | 97.122
7.5 | 1.162 | 0.0144 | -0.116 | 80.7
8 | 0.783 | 0.01642 | -0.116 | 47.707
8.5 | 0.817 | 0.0165 | -0.116 | 49.487
9 | 0.698 | 0.06096 | -0.058 | 11.444
9.5 | 0.878 | 0.01768 | -0.117 | 49.687
10 | 0.907 | 0.01943 | -0.117 | 46.679
10.5 | 0.932 | 0.02187 | -0.117 | 42.626
11 | 0.968 | 0.02051 | -0.118 | 47.213
11.5 | 0.996 | 0.02225 | -0.118 | 44.783

## 136. Re 16M Mach 0.50 (2)
BIGFOIL.COM POLAR EXPORT
NACA64-512 a=0.8
NACA64-512 a=0.8 |  |  |  | Cl Max: | 1.5143 | at alpha= | 9 | deg
XFOIL ncrit=9 |  |  |  | L/D Max: | 178.705 | at alpha= | 1.5 | deg
Re: | 16000000 |  |  | Cd Min: | 0.11451 | at alpha= | -12.5 | deg
Mach: | 0.5 |  |  | Cl=0 at alpha= | -3.8461 | deg
|  |  |  | @ Cl=0.1, Cd= | 0.0050463
|  |  |  | @ Cl=0.4, Cd= | 0.0046719
|  |  |  | @ Cl=0.6, Cd= | 0.0041499
alpha (deg) | Cl | Cd | Cm | Cl/Cd
-12.5 | -0.3476 | 0.11451 | -0.067 | -3.0355
-12 | -0.3449 | 0.1044 | -0.0732 | -3.3036
-11.5 | -0.3323 | 0.09675 | -0.0779 | -3.4346
-11 | -0.3265 | 0.08831 | -0.0832 | -3.6972
-10.5 | -0.3338 | 0.07841 | -0.0894 | -4.2571
-10 | -0.3652 | 0.06593 | -0.0979 | -5.5392
-9.5 | -0.3799 | 0.05623 | -0.1044 | -6.7562
-9 | -0.3871 | 0.04527 | -0.1136 | -8.5509
-8.5 | -0.4159 | 0.03641 | -0.12 | -11.4227
-8 | -0.4456 | 0.03029 | -0.1203 | -14.7111
-7.5 | -0.4522 | 0.02205 | -0.1207 | -20.5079
-7 | -0.4439 | 0.01234 | -0.1204 | -35.9724
-6.5 | -0.3913 | 0.00759 | -0.1188 | -51.5547
-6 | -0.3175 | 0.0065 | -0.1172 | -48.8462
-5.5 | -0.2426 | 0.00595 | -0.1161 | -40.7731
-5 | -0.1682 | 0.00565 | -0.1155 | -29.7699
-4.5 | -0.0947 | 0.00544 | -0.1152 | -17.4081
-4 | -0.0221 | 0.00528 | -0.1152 | -4.1856
-3.5 | 0.0497 | 0.00511 | -0.1154 | 9.726
-3 | 0.1208 | 0.00502 | -0.1157 | 24.0637
-2.5 | 0.1914 | 0.00492 | -0.1162 | 38.9024
-2 | 0.2618 | 0.00483 | -0.1168 | 54.2029
-1.5 | 0.3317 | 0.00477 | -0.1175 | 69.5388
-1 | 0.4013 | 0.00467 | -0.1182 | 85.9315
0 | 0.5396 | 0.00436 | -0.1199 | 123.7615
0.5 | 0.6086 | 0.00412 | -0.1208 | 147.7184
1 | 0.6776 | 0.00399 | -0.1216 | 169.8246
1.5 | 0.7452 | 0.00417 | -0.122 | 178.705
2 | 0.8085 | 0.0047 | -0.1215 | 172.0213
2.5 | 0.8648 | 0.00569 | -0.1199 | 151.9859
3 | 0.9244 | 0.00639 | -0.1185 | 144.6635
3.5 | 0.9848 | 0.007 | -0.117 | 140.6857
4 | 1.0438 | 0.00764 | -0.115 | 136.623
4.5 | 1.1056 | 0.00809 | -0.1132 | 136.6625
5 | 1.1677 | 0.00851 | -0.1111 | 137.215
5.5 | 1.228 | 0.00896 | -0.1084 | 137.0536
6 | 1.2867 | 0.00943 | -0.1052 | 136.4475
6.5 | 1.331 | 0.00997 | -0.099 | 133.5005
7 | 1.3763 | 0.01063 | -0.093 | 129.4732
7.5 | 1.4225 | 0.01146 | -0.0872 | 124.1274
8 | 1.4685 | 0.01247 | -0.0811 | 117.7626
8.5 | 1.5096 | 0.01387 | -0.0742 | 108.8392
9 | 1.5143 | 0.01711 | -0.0636 | 88.5038
9.5 | 1.4885 | 0.02254 | -0.0525 | 66.0382
10 | 1.4654 | 0.02903 | -0.0441 | 50.4788
11 | 1.401 | 0.04688 | -0.0357 | 29.8848
11.5 | 1.3598 | 0.0585 | -0.0366 | 23.2444

## 137. Re 18M Mach 0.00 (1)
BIGFOIL.COM POLAR EXPORT
NACA64-512 a=0.8
NACA64-512 a=0.8 |  |  |  | Cl Max: | 1.376 | at alpha= | 10 | deg
JavaFoil+Calcfoil stall+Eppler ext transition |  |  |  | L/D Max: | 156.765 | at alpha= | 7 | deg
Re: | 18000000 |  |  | Cd Min: | 0.00511 | at alpha= | -0.5 | deg
Mach: | 0 |  |  | Cl=0 at alpha= | -3.9 | deg
|  |  |  | @ Cl=0.1, Cd= | 0.0056871
|  |  |  | @ Cl=0.4, Cd= | 0.0051222
|  |  |  | @ Cl=0.6, Cd= | 0.00556
alpha (deg) | Cl | Cd | Cm | Cl/Cd
-16 | -0.537 | 0.11179 | -0.04 | -4.802
-15.5 | -0.551 | 0.1058 | -0.04 | -5.209
-15 | -0.564 | 0.09993 | -0.041 | -5.642
-14.5 | -0.575 | 0.09355 | -0.042 | -6.145
-14 | -0.585 | 0.08515 | -0.045 | -6.868
-13.5 | -0.591 | 0.07854 | -0.047 | -7.528
-13 | -0.596 | 0.07081 | -0.051 | -8.42
-12.5 | -0.598 | 0.0617 | -0.055 | -9.698
-12 | -0.649 | 0.02235 | -0.072 | -29.028
-11.5 | -0.656 | 0.01387 | -0.077 | -47.315
-11 | -0.671 | 0.00891 | -0.082 | -75.259
-10.5 | -0.645 | 0.00811 | -0.083 | -79.53
-10 | -0.613 | 0.00782 | -0.083 | -78.384
-9.5 | -0.576 | 0.00761 | -0.084 | -75.746
-9 | -0.536 | 0.00735 | -0.084 | -72.923
-8.5 | -0.493 | 0.00713 | -0.085 | -69.209
-8 | -0.447 | 0.00694 | -0.085 | -64.512
-7.5 | -0.399 | 0.00674 | -0.086 | -59.216
-7 | -0.348 | 0.00655 | -0.087 | -53.149
-6.5 | -0.296 | 0.00644 | -0.087 | -45.933
-6 | -0.241 | 0.00626 | -0.088 | -38.568
-5.5 | -0.185 | 0.0061 | -0.088 | -30.374
-5 | -0.128 | 0.00601 | -0.089 | -21.343
-4.5 | -0.07 | 0.00593 | -0.089 | -11.864
-4 | -0.012 | 0.00584 | -0.09 | -1.995
-3.5 | 0.048 | 0.00574 | -0.09 | 8.284
-3 | 0.107 | 0.00568 | -0.091 | 18.865
-2.5 | 0.167 | 0.0056 | -0.092 | 29.797
-2 | 0.227 | 0.00556 | -0.092 | 40.725
-1.5 | 0.286 | 0.00554 | -0.093 | 51.687
-1 | 0.347 | 0.00523 | -0.093 | 66.262
-0.5 | 0.406 | 0.00511 | -0.094 | 79.598
0 | 0.466 | 0.00531 | -0.094 | 87.715
0.5 | 0.526 | 0.00547 | -0.095 | 96.194
1 | 0.585 | 0.0055 | -0.095 | 106.508
1.5 | 0.645 | 0.00574 | -0.096 | 112.293
2 | 0.704 | 0.006 | -0.096 | 117.325
2.5 | 0.764 | 0.00632 | -0.097 | 120.781
3 | 0.819 | 0.00667 | -0.098 | 122.892
3.5 | 0.876 | 0.00672 | -0.098 | 130.237
4 | 0.932 | 0.00706 | -0.098 | 132.116
4.5 | 0.987 | 0.00765 | -0.099 | 129.077
5 | 1.041 | 0.00793 | -0.099 | 131.309
5.5 | 1.093 | 0.00768 | -0.1 | 142.306
6 | 1.142 | 0.00796 | -0.1 | 143.491
6.5 | 1.19 | 0.00824 | -0.101 | 144.436
7 | 1.232 | 0.00786 | -0.101 | 156.765
7.5 | 1.269 | 0.01001 | -0.102 | 126.818
8 | 1.303 | 0.01044 | -0.102 | 124.782
8.5 | 1.331 | 0.01087 | -0.102 | 122.467
9 | 1.355 | 0.01135 | -0.103 | 119.338
9.5 | 1.371 | 0.01194 | -0.103 | 114.79
10 | 1.376 | 0.01251 | -0.103 | 109.969
10.5 | 1.374 | 0.01318 | -0.104 | 104.251
11 | 1.364 | 0.01384 | -0.104 | 98.54
11.5 | 1.347 | 0.01466 | -0.104 | 91.89
12 | 1.324 | 0.01541 | -0.104 | 85.955
12.5 | 1.295 | 0.01636 | -0.104 | 79.126
13 | 1.26 | 0.01738 | -0.105 | 72.517
13.5 | 1.221 | 0.0187 | -0.105 | 65.288
14 | 1.177 | 0.02026 | -0.105 | 58.11
14.5 | 1.131 | 0.02196 | -0.105 | 51.513
15 | 1.082 | 0.02425 | -0.104 | 44.617

## 138. Re 18M Mach 0.00 (2)
BIGFOIL.COM POLAR EXPORT
NACA64-512 a=0.8
NACA64-512 a=0.8 |  |  |  | Cl Max: | 1.6393 | at alpha= | 11.5 | deg
XFOIL ncrit=9 |  |  |  | L/D Max: | 145.223 | at alpha= | 7.5 | deg
Re: | 18000000 |  |  | Cd Min: | 0.03322 | at alpha= | -20 | deg
Mach: | 0 |  |  | Cl=0 at alpha= | -3.8957 | deg
|  |  |  | @ Cl=0.1, Cd= | 0.0047272
|  |  |  | @ Cl=0.4, Cd= | 0.0044071
|  |  |  | @ Cl=0.6, Cd= | 0.0042374
alpha (deg) | Cl | Cd | Cm | Cl/Cd
-20 | -1.5232 | 0.03322 | -0.0907 | -45.8519
-19.5 | -1.4849 | 0.02742 | -0.1017 | -54.1539
-19 | -1.5055 | 0.02282 | -0.0999 | -65.9728
-18.5 | -1.5193 | 0.02034 | -0.095 | -74.6952
-18 | -1.5023 | 0.01861 | -0.0917 | -80.7254
-17.5 | -1.47 | 0.01716 | -0.0901 | -85.6643
-17 | -1.4316 | 0.01587 | -0.0891 | -90.2079
-16.5 | -1.3922 | 0.01443 | -0.0882 | -96.4796
-16 | -1.346 | 0.01349 | -0.0878 | -99.7776
-15.5 | -1.2972 | 0.01272 | -0.0876 | -101.9811
-15 | -1.2469 | 0.01202 | -0.0875 | -103.7354
-14.5 | -1.196 | 0.01131 | -0.0875 | -105.7471
-14 | -1.1448 | 0.01056 | -0.0875 | -108.4091
-13.5 | -1.092 | 0.00993 | -0.0877 | -109.9698
-13 | -1.0381 | 0.00944 | -0.0879 | -109.9682
-12.5 | -0.9835 | 0.009 | -0.0882 | -109.2778
-12 | -0.9284 | 0.00858 | -0.0885 | -108.2051
-11.5 | -0.8729 | 0.0082 | -0.0889 | -106.4512
-11 | -0.8171 | 0.00786 | -0.0893 | -103.9567
-10.5 | -0.7609 | 0.00754 | -0.0897 | -100.9151
-9.5 | -0.648 | 0.00688 | -0.0907 | -94.186
-9 | -0.5913 | 0.00655 | -0.0912 | -90.2748
-8.5 | -0.534 | 0.00632 | -0.0917 | -84.4937
-8 | -0.4765 | 0.00612 | -0.0923 | -77.8595
-7.5 | -0.4189 | 0.00593 | -0.0929 | -70.6408
-7 | -0.361 | 0.00576 | -0.0935 | -62.6736
-6.5 | -0.3031 | 0.00557 | -0.0941 | -54.4165
-6 | -0.2452 | 0.00537 | -0.0947 | -45.6611
-5.5 | -0.1871 | 0.00523 | -0.0953 | -35.7744
-4.5 | -0.0705 | 0.005 | -0.0966 | -14.1
-4 | -0.0122 | 0.00489 | -0.0973 | -2.4949
-3.5 | 0.0463 | 0.00481 | -0.0979 | 9.6258
-3 | 0.1047 | 0.00472 | -0.0986 | 22.1822
-2.5 | 0.1631 | 0.00467 | -0.0993 | 34.9251
-2 | 0.2214 | 0.00463 | -0.0999 | 47.8186
-1.5 | 0.2795 | 0.0046 | -0.1006 | 60.7609
-1 | 0.3377 | 0.00452 | -0.1012 | 74.7124
0 | 0.4536 | 0.00431 | -0.1026 | 105.2436
0.5 | 0.5113 | 0.00421 | -0.1033 | 121.4489
1 | 0.568 | 0.0041 | -0.104 | 138.5366
1.5 | 0.6239 | 0.00434 | -0.1043 | 143.7558
2 | 0.6759 | 0.0051 | -0.1041 | 132.5294
2.5 | 0.7301 | 0.00554 | -0.1041 | 131.787
3 | 0.785 | 0.00587 | -0.1043 | 133.7308
3.5 | 0.8394 | 0.00624 | -0.1043 | 134.5192
4 | 0.8934 | 0.00662 | -0.1043 | 134.9547
4.5 | 0.9475 | 0.00696 | -0.1043 | 136.1351
5 | 1.0019 | 0.00724 | -0.1043 | 138.384
5.5 | 1.056 | 0.00752 | -0.1043 | 140.4255
6 | 1.11 | 0.00778 | -0.1043 | 142.6735
6.5 | 1.1631 | 0.00809 | -0.1041 | 143.7701
7 | 1.2155 | 0.00842 | -0.1039 | 144.3587
7.5 | 1.2678 | 0.00873 | -0.1036 | 145.2234
8 | 1.3189 | 0.00909 | -0.1031 | 145.0935
8.5 | 1.3691 | 0.00948 | -0.1025 | 144.4198
9 | 1.419 | 0.00984 | -0.1019 | 144.2073
9.5 | 1.4667 | 0.0103 | -0.1009 | 142.3981
10 | 1.5134 | 0.01078 | -0.0997 | 140.3896
10.5 | 1.5589 | 0.01125 | -0.0984 | 138.5689
11 | 1.6005 | 0.01185 | -0.0964 | 135.0633
11.5 | 1.6393 | 0.01242 | -0.0939 | 131.9887

## 139. Re 18M Mach 0.10 (1)
BIGFOIL.COM POLAR EXPORT
NACA64-512 a=0.8
NACA64-512 a=0.8 |  |  |  | Cl Max: | 1.371 | at alpha= | 10 | deg
JavaFoil+Calcfoil stall+Eppler ext transition |  |  |  | L/D Max: | 143.98 | at alpha= | 6 | deg
Re: | 18000000 |  |  | Cd Min: | 0.00513 | at alpha= | -0.5 | deg
Mach: | 0.1 |  |  | Cl=0 at alpha= | -3.9 | deg
|  |  |  | @ Cl=0.1, Cd= | 0.0056967
|  |  |  | @ Cl=0.4, Cd= | 0.0051433
|  |  |  | @ Cl=0.6, Cd= | 0.005554
alpha (deg) | Cl | Cd | Cm | Cl/Cd
-15.5 | -0.521 | 0.10829 | -0.04 | -4.812
-15 | -0.537 | 0.1018 | -0.04 | -5.276
-14.5 | -0.551 | 0.09544 | -0.042 | -5.776
-14 | -0.564 | 0.08804 | -0.044 | -6.401
-13.5 | -0.573 | 0.08155 | -0.046 | -7.025
-13 | -0.58 | 0.07388 | -0.049 | -7.85
-12.5 | -0.581 | 0.06732 | -0.051 | -8.636
-12 | -0.6 | 0.044 | -0.064 | -13.635
-11.5 | -0.638 | 0.01705 | -0.075 | -37.449
-11 | -0.638 | 0.01171 | -0.079 | -54.478
-10.5 | -0.641 | 0.00822 | -0.083 | -78.036
-10 | -0.611 | 0.00788 | -0.084 | -77.502
-9.5 | -0.575 | 0.00767 | -0.084 | -74.991
-9 | -0.536 | 0.00741 | -0.085 | -72.287
-8.5 | -0.494 | 0.00719 | -0.085 | -68.67
-8 | -0.448 | 0.00695 | -0.086 | -64.506
-7.5 | -0.4 | 0.00677 | -0.086 | -59.119
-7 | -0.349 | 0.00656 | -0.087 | -53.238
-6.5 | -0.297 | 0.00644 | -0.088 | -46.072
-6 | -0.242 | 0.00628 | -0.088 | -38.551
-5.5 | -0.186 | 0.00614 | -0.089 | -30.346
-5 | -0.129 | 0.00601 | -0.089 | -21.449
-4.5 | -0.071 | 0.00593 | -0.09 | -11.919
-4 | -0.012 | 0.00586 | -0.09 | -1.999
-3.5 | 0.048 | 0.00574 | -0.091 | 8.328
-3 | 0.108 | 0.00569 | -0.091 | 18.908
-2.5 | 0.168 | 0.0056 | -0.092 | 29.914
-2 | 0.228 | 0.00556 | -0.093 | 40.98
-1.5 | 0.288 | 0.00557 | -0.093 | 51.726
-1 | 0.348 | 0.00523 | -0.094 | 66.63
-0.5 | 0.408 | 0.00513 | -0.094 | 79.692
0 | 0.469 | 0.0053 | -0.095 | 88.376
0.5 | 0.528 | 0.00547 | -0.095 | 96.584
1 | 0.588 | 0.00551 | -0.096 | 106.77
1.5 | 0.648 | 0.00573 | -0.096 | 113.192
2 | 0.708 | 0.00605 | -0.097 | 117.082
2.5 | 0.768 | 0.00634 | -0.098 | 121.155
3 | 0.823 | 0.00635 | -0.098 | 129.729
3.5 | 0.88 | 0.00679 | -0.098 | 129.65
4 | 0.937 | 0.00705 | -0.099 | 132.828
4.5 | 0.992 | 0.00773 | -0.099 | 128.323
5 | 1.046 | 0.00793 | -0.1 | 131.864
5.5 | 1.097 | 0.00772 | -0.1 | 142.083
6 | 1.147 | 0.00797 | -0.101 | 143.98
6.5 | 1.194 | 0.0083 | -0.101 | 143.895
7 | 1.236 | 0.00967 | -0.102 | 127.805
7.5 | 1.273 | 0.01009 | -0.102 | 126.23
8 | 1.306 | 0.01053 | -0.103 | 124.001
8.5 | 1.333 | 0.01098 | -0.103 | 121.38
9 | 1.355 | 0.01146 | -0.103 | 118.184
9.5 | 1.369 | 0.01208 | -0.103 | 113.308
10 | 1.371 | 0.01272 | -0.104 | 107.82
10.5 | 1.365 | 0.01343 | -0.104 | 101.649
11 | 1.352 | 0.01407 | -0.104 | 96.097
11.5 | 1.33 | 0.01505 | -0.105 | 88.384
12 | 1.303 | 0.01569 | -0.105 | 83.032
12.5 | 1.268 | 0.01671 | -0.105 | 75.871
13 | 1.228 | 0.01787 | -0.105 | 68.714
13.5 | 1.182 | 0.01944 | -0.105 | 60.774
14 | 1.132 | 0.02107 | -0.105 | 53.75
14.5 | 1.077 | 0.02399 | -0.104 | 44.887
15 | 1.017 | 0.0275 | -0.103 | 36.971

## 140. Re 18M Mach 0.10 (2)
BIGFOIL.COM POLAR EXPORT
NACA64-512 a=0.8
NACA64-512 a=0.8 |  |  |  | Cl Max: | 1.9718 | at alpha= | 20 | deg
XFOIL ncrit=9 |  |  |  | L/D Max: | 145.262 | at alpha= | 7.5 | deg
Re: | 18000000 |  |  | Cd Min: | 0.05198 | at alpha= | 20 | deg
Mach: | 0.1 |  |  | Cl=0 at alpha= | -3.8939 | deg
|  |  |  | @ Cl=0.1, Cd= | 0.0047288
|  |  |  | @ Cl=0.4, Cd= | 0.0044115
|  |  |  | @ Cl=0.6, Cd= | 0.0042168
alpha (deg) | Cl | Cd | Cm | Cl/Cd
-20 | -1.4362 | 0.04613 | -0.0875 | -31.1338
-19.5 | -1.4387 | 0.03656 | -0.0984 | -39.3518
-19 | -1.4411 | 0.02941 | -0.1051 | -49.0003
-18.5 | -1.446 | 0.02533 | -0.1046 | -57.0865
-18 | -1.4532 | 0.02192 | -0.1024 | -66.2956
-17.5 | -1.4677 | 0.01929 | -0.0961 | -76.0861
-17 | -1.4374 | 0.01756 | -0.0941 | -81.8565
-16.5 | -1.3993 | 0.01609 | -0.0928 | -86.9671
-16 | -1.3575 | 0.01468 | -0.0917 | -92.4728
-15.5 | -1.3126 | 0.01337 | -0.0909 | -98.175
-15 | -1.2622 | 0.01253 | -0.0905 | -100.7342
-14.5 | -1.2102 | 0.0118 | -0.0903 | -102.5593
-14 | -1.1578 | 0.01105 | -0.0901 | -104.7783
-13.5 | -1.1049 | 0.01027 | -0.09 | -107.5852
-13 | -1.0503 | 0.00968 | -0.09 | -108.5021
-12.5 | -0.9948 | 0.0092 | -0.0901 | -108.1304
-12 | -0.9388 | 0.00875 | -0.0903 | -107.2914
-11.5 | -0.8824 | 0.00835 | -0.0905 | -105.6766
-11 | -0.8257 | 0.00798 | -0.0907 | -103.4712
-10.5 | -0.7688 | 0.00764 | -0.091 | -100.6283
-10 | -0.7115 | 0.00733 | -0.0914 | -97.0668
-9.5 | -0.6542 | 0.00698 | -0.0918 | -93.7249
-9 | -0.5968 | 0.00663 | -0.0922 | -90.0151
-8.5 | -0.539 | 0.00636 | -0.0926 | -84.7484
-8 | -0.4809 | 0.00615 | -0.0931 | -78.1951
-7.5 | -0.4226 | 0.00596 | -0.0937 | -70.906
-7 | -0.3642 | 0.00578 | -0.0942 | -63.0104
-6.5 | -0.3057 | 0.0056 | -0.0948 | -54.5893
-6 | -0.2472 | 0.00539 | -0.0954 | -45.8627
-5.5 | -0.1886 | 0.00524 | -0.096 | -35.9924
-4.5 | -0.0712 | 0.00501 | -0.0972 | -14.2116
-4 | -0.0125 | 0.0049 | -0.0978 | -2.551
-3.5 | 0.0464 | 0.00482 | -0.0985 | 9.6266
-3 | 0.1052 | 0.00472 | -0.0992 | 22.2881
-2.5 | 0.164 | 0.00467 | -0.0998 | 35.1178
-2 | 0.2227 | 0.00463 | -0.1005 | 48.0994
-1.5 | 0.2812 | 0.0046 | -0.1011 | 61.1304
-1 | 0.3397 | 0.00452 | -0.1018 | 75.1549
0 | 0.4564 | 0.00431 | -0.1032 | 105.8933
0.5 | 0.5144 | 0.0042 | -0.1039 | 122.4762
1 | 0.5715 | 0.00409 | -0.1045 | 139.7311
1.5 | 0.6277 | 0.00434 | -0.1049 | 144.6313
2 | 0.6799 | 0.0051 | -0.1046 | 133.3137
2.5 | 0.7344 | 0.00555 | -0.1047 | 132.3243
3 | 0.7896 | 0.00589 | -0.1048 | 134.0577
3.5 | 0.8443 | 0.00626 | -0.1048 | 134.8722
4 | 0.8985 | 0.00665 | -0.1047 | 135.1128
4.5 | 0.953 | 0.00699 | -0.1047 | 136.3376
5 | 1.0078 | 0.00727 | -0.1047 | 138.6245
5.5 | 1.0622 | 0.00755 | -0.1046 | 140.6887
6 | 1.1165 | 0.00783 | -0.1045 | 142.5926
6.5 | 1.17 | 0.00813 | -0.1043 | 143.9114
7 | 1.2228 | 0.00847 | -0.104 | 144.3684
7.5 | 1.2754 | 0.00878 | -0.1036 | 145.262
8 | 1.3267 | 0.00917 | -0.1031 | 144.6783
8.5 | 1.3774 | 0.00955 | -0.1024 | 144.2304
9 | 1.4274 | 0.00994 | -0.1016 | 143.6016
9.5 | 1.475 | 0.01043 | -0.1004 | 141.419
10 | 1.5219 | 0.0109 | -0.0991 | 139.6239
10.5 | 1.5668 | 0.01141 | -0.0974 | 137.3181
11 | 1.6077 | 0.01204 | -0.0951 | 133.5299
11.5 | 1.6394 | 0.01262 | -0.0908 | 129.9049
12 | 1.6625 | 0.01311 | -0.0853 | 126.8116
12.5 | 1.6915 | 0.01397 | -0.0812 | 121.0809
13 | 1.7208 | 0.01493 | -0.0774 | 115.2579
13.5 | 1.7503 | 0.01597 | -0.0739 | 109.5992
14 | 1.7736 | 0.01744 | -0.0698 | 101.6972
14.5 | 1.799 | 0.01888 | -0.0662 | 95.286
15 | 1.8222 | 0.02054 | -0.0627 | 88.7147
16.5 | 1.8875 | 0.02646 | -0.0535 | 71.3341
17 | 1.9047 | 0.02902 | -0.0508 | 65.634
17.5 | 1.9235 | 0.03163 | -0.0485 | 60.8125
18 | 1.9366 | 0.03493 | -0.0463 | 55.4423
18.5 | 1.9497 | 0.03841 | -0.0445 | 50.7602
19 | 1.9598 | 0.04242 | -0.0431 | 46.1999
19.5 | 1.9669 | 0.04694 | -0.0421 | 41.9024
20 | 1.9718 | 0.05198 | -0.0415 | 37.9338

## 141. Re 18M Mach 0.25 (1)
BIGFOIL.COM POLAR EXPORT
NACA64-512 a=0.8
NACA64-512 a=0.8 |  |  |  | Cl Max: | 1.346 | at alpha= | 9 | deg
JavaFoil+Calcfoil stall+Eppler ext transition |  |  |  | L/D Max: | 141.272 | at alpha= | 6 | deg
Re: | 18000000 |  |  | Cd Min: | 0.00517 | at alpha= | -0.5 | deg
Mach: | 0.25 |  |  | Cl=0 at alpha= | -3.9016 | deg
|  |  |  | @ Cl=0.1, Cd= | 0.0057524
|  |  |  | @ Cl=0.4, Cd= | 0.0052023
|  |  |  | @ Cl=0.6, Cd= | 0.0055827
alpha (deg) | Cl | Cd | Cm | Cl/Cd
-15 | -0.291 | 0.11331 | -0.038 | -2.564
-14.5 | -0.34 | 0.1049 | -0.039 | -3.243
-14 | -0.385 | 0.09845 | -0.04 | -3.906
-13.5 | -0.423 | 0.0923 | -0.04 | -4.584
-13 | -0.456 | 0.08506 | -0.042 | -5.363
-12.5 | -0.479 | 0.08031 | -0.042 | -5.962
-12 | -0.493 | 0.07357 | -0.045 | -6.697
-11.5 | -0.5 | 0.06801 | -0.047 | -7.358
-11 | -0.516 | 0.04988 | -0.061 | -10.353
-10.5 | -0.506 | 0.04996 | -0.059 | -10.125
-10 | -0.589 | 0.00843 | -0.086 | -69.83
-9.5 | -0.562 | 0.00812 | -0.086 | -69.196
-9 | -0.529 | 0.00773 | -0.087 | -68.456
-8.5 | -0.492 | 0.00741 | -0.088 | -66.388
-8 | -0.45 | 0.00719 | -0.088 | -62.589
-7.5 | -0.404 | 0.00693 | -0.089 | -58.271
-7 | -0.354 | 0.00672 | -0.089 | -52.715
-6.5 | -0.302 | 0.00655 | -0.09 | -46.11
-6 | -0.247 | 0.00639 | -0.091 | -38.671
-5.5 | -0.19 | 0.00624 | -0.091 | -30.531
-5 | -0.132 | 0.00606 | -0.092 | -21.779
-4.5 | -0.072 | 0.00599 | -0.092 | -12.103
-4 | -0.012 | 0.00591 | -0.093 | -2.034
-3.5 | 0.049 | 0.00581 | -0.093 | 8.445
-3 | 0.111 | 0.00574 | -0.094 | 19.26
-2.5 | 0.172 | 0.00566 | -0.095 | 30.445
-2 | 0.234 | 0.0056 | -0.095 | 41.744
-1.5 | 0.296 | 0.00559 | -0.096 | 52.951
-1 | 0.358 | 0.00527 | -0.096 | 67.935
-0.5 | 0.42 | 0.00517 | -0.097 | 81.149
0 | 0.481 | 0.00528 | -0.097 | 91.256
0.5 | 0.543 | 0.0055 | -0.098 | 98.655
1 | 0.605 | 0.00559 | -0.099 | 108.19
1.5 | 0.666 | 0.00581 | -0.099 | 114.72
2 | 0.727 | 0.00613 | -0.1 | 118.762
2.5 | 0.789 | 0.00651 | -0.1 | 121.109
3 | 0.845 | 0.00651 | -0.101 | 129.774
3.5 | 0.904 | 0.00693 | -0.101 | 130.314
4 | 0.962 | 0.00763 | -0.102 | 125.962
4.5 | 1.018 | 0.00795 | -0.102 | 127.959
5 | 1.072 | 0.00772 | -0.103 | 138.767
5.5 | 1.124 | 0.00797 | -0.103 | 141.05
6 | 1.173 | 0.0083 | -0.104 | 141.272
6.5 | 1.219 | 0.00969 | -0.104 | 125.781
7 | 1.258 | 0.01015 | -0.104 | 123.935
7.5 | 1.29 | 0.01059 | -0.105 | 121.883
8 | 1.317 | 0.01108 | -0.105 | 118.829
8.5 | 1.335 | 0.01165 | -0.105 | 114.676
9 | 1.346 | 0.01231 | -0.106 | 109.305
9.5 | 1.345 | 0.01303 | -0.106 | 103.235
10 | 1.326 | 0.01385 | -0.106 | 95.735
10.5 | 1.293 | 0.01474 | -0.107 | 87.752
11 | 1.248 | 0.01557 | -0.107 | 80.15
11.5 | 1.188 | 0.0168 | -0.107 | 70.73
12 | 1.115 | 0.01861 | -0.107 | 59.91
12.5 | 1.032 | 0.0202 | -0.107 | 51.089
13 | 0.93 | 0.02438 | -0.105 | 38.168
13.5 | 0.71 | 0.09196 | -0.062 | 7.718
14 | 0.625 | 0.09595 | -0.063 | 6.513

## 142. Re 18M Mach 0.25 (2)
BIGFOIL.COM POLAR EXPORT
NACA64-512 a=0.8
NACA64-512 a=0.8 |  |  |  | Cl Max: | 1.8906 | at alpha= | 17.5 | deg
XFOIL ncrit=9 |  |  |  | L/D Max: | 151.282 | at alpha= | 1.5 | deg
Re: | 18000000 |  |  | Cd Min: | 0.20722 | at alpha= | -20 | deg
Mach: | 0.25 |  |  | Cl=0 at alpha= | -3.8861 | deg
|  |  |  | @ Cl=0.1, Cd= | 0.0047648
|  |  |  | @ Cl=0.4, Cd= | 0.0044468
|  |  |  | @ Cl=0.6, Cd= | 0.0041054
alpha (deg) | Cl | Cd | Cm | Cl/Cd
-20 | -0.6191 | 0.20722 | 0.0034 | -2.9876
-19.5 | -0.5969 | 0.19981 | -0.003 | -2.9873
-18.5 | -0.5871 | 0.17911 | -0.0145 | -3.2779
-18 | -0.604 | 0.16311 | -0.0234 | -3.703
-17.5 | -1.0694 | 0.06908 | -0.092 | -15.4806
-17 | -1.1422 | 0.05045 | -0.1071 | -22.6402
-16.5 | -1.1936 | 0.03864 | -0.1154 | -30.8903
-16 | -1.2356 | 0.03 | -0.1192 | -41.1867
-15.5 | -1.2674 | 0.02409 | -0.1187 | -52.611
-15 | -1.2845 | 0.02094 | -0.1128 | -61.3419
-14.5 | -1.2657 | 0.01751 | -0.1094 | -72.2844
-14 | -1.2248 | 0.01514 | -0.107 | -80.8983
-13.5 | -1.1759 | 0.01317 | -0.105 | -89.2863
-13 | -1.1193 | 0.01191 | -0.1034 | -93.9798
-12.5 | -1.0599 | 0.01093 | -0.1021 | -96.9716
-12 | -0.9998 | 0.01003 | -0.1011 | -99.681
-11.5 | -0.9382 | 0.0094 | -0.1002 | -99.8085
-11 | -0.8763 | 0.00885 | -0.0995 | -99.0169
-10.5 | -0.8144 | 0.00837 | -0.0989 | -97.2999
-9.5 | -0.6903 | 0.00755 | -0.0983 | -91.4305
-9 | -0.6289 | 0.00707 | -0.098 | -88.9533
-8.5 | -0.5673 | 0.00668 | -0.098 | -84.9251
-8 | -0.5055 | 0.00637 | -0.098 | -79.3564
-7.5 | -0.4437 | 0.00613 | -0.0982 | -72.3817
-6 | -0.2589 | 0.00553 | -0.099 | -46.8174
-5.5 | -0.1976 | 0.00532 | -0.0994 | -37.1429
-5 | -0.1363 | 0.00518 | -0.0999 | -26.3127
-4.5 | -0.075 | 0.00507 | -0.1004 | -14.7929
-4 | -0.0139 | 0.00494 | -0.101 | -2.8138
-3.5 | 0.0471 | 0.00486 | -0.1016 | 9.6914
-3 | 0.1082 | 0.00475 | -0.1022 | 22.7789
-2.5 | 0.1692 | 0.00469 | -0.1028 | 36.0768
-2 | 0.2299 | 0.00464 | -0.1035 | 49.5474
-1.5 | 0.2905 | 0.0046 | -0.1041 | 63.1522
-1 | 0.3509 | 0.00452 | -0.1048 | 77.6327
-0.5 | 0.4113 | 0.00443 | -0.1055 | 92.8442
0 | 0.4715 | 0.00432 | -0.1062 | 109.1435
0.5 | 0.5317 | 0.00418 | -0.107 | 127.201
1 | 0.5906 | 0.00407 | -0.1077 | 145.1106
1.5 | 0.649 | 0.00429 | -0.108 | 151.2821
2 | 0.7025 | 0.00507 | -0.1077 | 138.5602
2.5 | 0.7581 | 0.00559 | -0.1075 | 135.6172
3 | 0.8148 | 0.00596 | -0.1075 | 136.7114
3.5 | 0.8711 | 0.00636 | -0.1073 | 136.9654
4 | 0.9269 | 0.00678 | -0.1071 | 136.7109
4.5 | 0.9832 | 0.00714 | -0.1068 | 137.7031
5 | 1.0397 | 0.00745 | -0.1066 | 139.557
5.5 | 1.0962 | 0.00774 | -0.1063 | 141.6279
6 | 1.1521 | 0.00807 | -0.1058 | 142.7633
6.5 | 1.2076 | 0.0084 | -0.1052 | 143.7619
7 | 1.2622 | 0.00876 | -0.1044 | 144.0868
7.5 | 1.3164 | 0.00913 | -0.1035 | 144.184
8 | 1.3688 | 0.00958 | -0.1022 | 142.881
8.5 | 1.4211 | 0.01 | -0.1008 | 142.11
9 | 1.4704 | 0.01053 | -0.0989 | 139.6391
9.5 | 1.5183 | 0.01106 | -0.0966 | 137.2785
10 | 1.5608 | 0.01171 | -0.0934 | 133.2878
10.5 | 1.5894 | 0.01237 | -0.0875 | 128.4883
11 | 1.6203 | 0.01321 | -0.0824 | 122.6571
11.5 | 1.6519 | 0.01419 | -0.0777 | 116.413
12 | 1.6794 | 0.01505 | -0.0725 | 111.588
12.5 | 1.7085 | 0.01642 | -0.0679 | 104.0499
13 | 1.7368 | 0.01796 | -0.0635 | 96.7038
13.5 | 1.7645 | 0.01965 | -0.0593 | 89.7964
14 | 1.7881 | 0.02173 | -0.055 | 82.2872
14.5 | 1.8126 | 0.0239 | -0.0511 | 75.841
15 | 1.8339 | 0.02645 | -0.0473 | 69.3346
15.5 | 1.8533 | 0.02937 | -0.0438 | 63.1018
16 | 1.8686 | 0.03286 | -0.0406 | 56.8655
16.5 | 1.8805 | 0.03692 | -0.0378 | 50.9345
17 | 1.8859 | 0.04189 | -0.0355 | 45.0203
17.5 | 1.8906 | 0.0473 | -0.0339 | 39.9704
18 | 1.8838 | 0.05436 | -0.0332 | 34.6542
18.5 | 1.8729 | 0.06236 | -0.0335 | 30.0337
19 | 1.8544 | 0.07191 | -0.0352 | 25.7878
19.5 | 1.8279 | 0.0832 | -0.0386 | 21.97
20 | 1.7968 | 0.09588 | -0.0436 | 18.7401

## 143. Re 18M Mach 0.50 (1)
BIGFOIL.COM POLAR EXPORT
NACA64-512 a=0.8
NACA64-512 a=0.8 |  |  |  | Cl Max: | 1.285 | at alpha= | 6.5 | deg
JavaFoil+Calcfoil stall+Eppler ext transition |  |  |  | L/D Max: | 137.423 | at alpha= | 3.5 | deg
Re: | 18000000 |  |  | Cd Min: | 0.00533 | at alpha= | 0 | deg
Mach: | 0.5 |  |  | Cl=0 at alpha= | -3.9044 | deg
|  |  |  | @ Cl=0.1, Cd= | 0.0059704
|  |  |  | @ Cl=0.4, Cd= | 0.00553
|  |  |  | @ Cl=0.6, Cd= | 0.0057344
alpha (deg) | Cl | Cd | Cm | Cl/Cd
-20 | -0.886 | 0.17192 | -0.049 | -5.155
-19.5 | -0.86 | 0.16018 | -0.05 | -5.366
-19 | -0.832 | 0.15579 | -0.049 | -5.339
-18.5 | -0.804 | 0.14871 | -0.049 | -5.406
-18 | -0.776 | 0.14232 | -0.049 | -5.454
-17.5 | -0.75 | 0.13386 | -0.05 | -5.601
-17 | -0.722 | 0.12954 | -0.05 | -5.574
-16.5 | -0.695 | 0.11943 | -0.05 | -5.823
-16 | -0.667 | 0.11491 | -0.05 | -5.807
-15.5 | -0.643 | 0.10022 | -0.053 | -6.418
-15 | -0.626 | 0.08144 | -0.061 | -7.691
-14.5 | -0.601 | 0.0749 | -0.063 | -8.027
-14 | -0.557 | 0.0969 | -0.049 | -5.744
-13.5 | -0.53 | 0.08985 | -0.05 | -5.895
-13 | -0.504 | 0.08149 | -0.053 | -6.184
-12.5 | -0.479 | 0.07293 | -0.057 | -6.57
-12 | -0.459 | 0.06057 | -0.064 | -7.576
-11.5 | -0.474 | 0.02329 | -0.084 | -20.347
-11 | -0.459 | 0.01447 | -0.089 | -31.727
-10.5 | -0.363 | 0.06731 | -0.048 | -5.399
-10 | -0.337 | 0.06014 | -0.053 | -5.61
-9.5 | -0.314 | 0.05119 | -0.061 | -6.127
-9 | -0.305 | 0.02853 | -0.08 | -10.696
-8.5 | -0.314 | 0.00831 | -0.098 | -37.78
-8 | -0.225 | 0.05211 | -0.047 | -4.327
-7.5 | -0.199 | 0.04603 | -0.052 | -4.317
-7 | -0.238 | 0.04157 | -0.058 | -5.733
-6.5 | -0.297 | 0.00737 | -0.101 | -40.295
-6 | -0.257 | 0.00695 | -0.101 | -37.042
-5.5 | -0.204 | 0.00671 | -0.102 | -30.443
-5 | -0.144 | 0.00646 | -0.103 | -22.274
-4.5 | -0.08 | 0.00627 | -0.103 | -12.721
-4 | -0.013 | 0.00612 | -0.104 | -2.175
-3.5 | 0.055 | 0.00603 | -0.104 | 9.052
-3 | 0.123 | 0.00594 | -0.105 | 20.75
-2.5 | 0.192 | 0.00585 | -0.106 | 32.834
-2 | 0.261 | 0.00578 | -0.106 | 45.208
-1.5 | 0.33 | 0.00575 | -0.107 | 57.441
-1 | 0.4 | 0.00553 | -0.108 | 72.439
-0.5 | 0.469 | 0.00534 | -0.108 | 87.925
0 | 0.538 | 0.00533 | -0.109 | 100.961
0.5 | 0.607 | 0.00578 | -0.11 | 105.105
1 | 0.676 | 0.0059 | -0.11 | 114.577
1.5 | 0.745 | 0.00588 | -0.111 | 126.647
2 | 0.812 | 0.00623 | -0.111 | 130.328
2.5 | 0.881 | 0.00665 | -0.112 | 132.385
3 | 0.942 | 0.00723 | -0.112 | 130.37
3.5 | 1.006 | 0.00732 | -0.113 | 137.423
4 | 1.067 | 0.00899 | -0.113 | 118.751
4.5 | 1.124 | 0.0095 | -0.114 | 118.423
5 | 1.178 | 0.00998 | -0.114 | 117.931
5.5 | 1.224 | 0.01054 | -0.115 | 116.113
6 | 1.262 | 0.01119 | -0.115 | 112.741
6.5 | 1.285 | 0.01188 | -0.115 | 108.09
7 | 1.267 | 0.01277 | -0.116 | 99.201
7.5 | 1.163 | 0.01414 | -0.116 | 82.268
8 | 0.784 | 0.01612 | -0.116 | 48.633
8.5 | 0.817 | 0.01615 | -0.117 | 50.612
9 | 0.698 | 0.06072 | -0.06 | 11.502
9.5 | 0.879 | 0.01729 | -0.117 | 50.835
10 | 0.908 | 0.019 | -0.117 | 47.773
10.5 | 0.934 | 0.02128 | -0.117 | 43.882
11 | 0.969 | 0.02006 | -0.118 | 48.308
11.5 | 0.997 | 0.02172 | -0.118 | 45.927

## 144. Re 18M Mach 0.50 (2)
BIGFOIL.COM POLAR EXPORT
NACA64-512 a=0.8
NACA64-512 a=0.8 |  |  |  | Cl Max: | 1.5209 | at alpha= | 9 | deg
XFOIL ncrit=9 |  |  |  | L/D Max: | 177.333 | at alpha= | 1.5 | deg
Re: | 18000000 |  |  | Cd Min: | 0.0168 | at alpha= | 9 | deg
Mach: | 0.5 |  |  | Cl=0 at alpha= | -99 | deg
|  |  |  | @ Cl=0.1, Cd= | 0.00434
|  |  |  | @ Cl=0.4, Cd= | 0.00434
|  |  |  | @ Cl=0.6, Cd= | 0.0041837
alpha (deg) | Cl | Cd | Cm | Cl/Cd
0 | 0.54 | 0.00434 | -0.1199 | 124.424
0.5 | 0.6091 | 0.00416 | -0.1208 | 146.4183
1 | 0.6776 | 0.00398 | -0.1216 | 170.2513
1.5 | 0.7448 | 0.0042 | -0.1219 | 177.3333
2 | 0.8059 | 0.00488 | -0.1212 | 165.1434
2.5 | 0.8636 | 0.00577 | -0.1197 | 149.6707
3 | 0.9248 | 0.00637 | -0.1186 | 145.1805
3.5 | 0.9858 | 0.00694 | -0.1171 | 142.0461
4 | 1.0457 | 0.00755 | -0.1153 | 138.5033
4.5 | 1.1088 | 0.00795 | -0.1137 | 139.4717
5 | 1.1715 | 0.00835 | -0.1117 | 140.2994
5.5 | 1.2325 | 0.0088 | -0.1091 | 140.0568
6 | 1.2919 | 0.00926 | -0.106 | 139.514
6.5 | 1.3408 | 0.00976 | -0.1006 | 137.377
7 | 1.3844 | 0.0104 | -0.0941 | 133.1154
7.5 | 1.4301 | 0.01122 | -0.0881 | 127.4599
8 | 1.4778 | 0.01214 | -0.0822 | 121.7298
8.5 | 1.5186 | 0.01351 | -0.0751 | 112.4056
9 | 1.5209 | 0.0168 | -0.064 | 90.5298

## 145. Re 20M Mach 0.00 (1)
BIGFOIL.COM POLAR EXPORT
NACA64-512 a=0.8
NACA64-512 a=0.8 |  |  |  | Cl Max: | 1.377 | at alpha= | 10 | deg
JavaFoil+Calcfoil stall+Eppler ext transition |  |  |  | L/D Max: | 146.904 | at alpha= | 7 | deg
Re: | 20000000 |  |  | Cd Min: | 0.00526 | at alpha= | -1 | deg
Mach: | 0 |  |  | Cl=0 at alpha= | -3.9 | deg
|  |  |  | @ Cl=0.1, Cd= | 0.0056295
|  |  |  | @ Cl=0.4, Cd= | 0.0053319
|  |  |  | @ Cl=0.6, Cd= | 0.0057175
alpha (deg) | Cl | Cd | Cm | Cl/Cd
-16 | -0.536 | 0.11379 | -0.039 | -4.714
-15.5 | -0.551 | 0.10583 | -0.04 | -5.21
-15 | -0.564 | 0.09963 | -0.041 | -5.66
-14.5 | -0.575 | 0.09289 | -0.043 | -6.191
-14 | -0.585 | 0.08541 | -0.045 | -6.846
-13.5 | -0.59 | 0.07957 | -0.047 | -7.42
-13 | -0.598 | 0.06871 | -0.052 | -8.709
-12.5 | -0.605 | 0.05645 | -0.058 | -10.713
-12 | -0.648 | 0.02274 | -0.072 | -28.482
-11.5 | -0.66 | 0.01283 | -0.077 | -51.41
-11 | -0.671 | 0.00872 | -0.082 | -76.86
-10.5 | -0.645 | 0.00801 | -0.083 | -80.522
-10 | -0.613 | 0.00774 | -0.083 | -79.178
-9.5 | -0.576 | 0.0075 | -0.084 | -76.783
-9 | -0.536 | 0.00728 | -0.084 | -73.677
-8.5 | -0.493 | 0.00704 | -0.085 | -70.093
-8 | -0.447 | 0.00685 | -0.085 | -65.295
-7.5 | -0.399 | 0.00667 | -0.086 | -59.859
-7 | -0.348 | 0.00648 | -0.087 | -53.774
-6.5 | -0.296 | 0.00636 | -0.087 | -46.459
-6 | -0.241 | 0.00622 | -0.088 | -38.811
-5.5 | -0.185 | 0.00603 | -0.088 | -30.748
-5 | -0.128 | 0.00595 | -0.089 | -21.558
-4.5 | -0.07 | 0.00585 | -0.089 | -12.019
-4 | -0.012 | 0.00576 | -0.09 | -2.023
-3.5 | 0.048 | 0.0057 | -0.09 | 8.349
-3 | 0.107 | 0.00562 | -0.091 | 19.043
-2.5 | 0.167 | 0.00557 | -0.092 | 29.968
-2 | 0.227 | 0.00552 | -0.092 | 41.048
-1.5 | 0.286 | 0.00551 | -0.093 | 51.968
-1 | 0.347 | 0.00526 | -0.093 | 65.927
-0.5 | 0.406 | 0.00534 | -0.094 | 76.111
0 | 0.466 | 0.00548 | -0.094 | 85.123
0.5 | 0.526 | 0.00555 | -0.095 | 94.791
1 | 0.585 | 0.0057 | -0.095 | 102.68
1.5 | 0.645 | 0.00577 | -0.096 | 111.697
2 | 0.704 | 0.00607 | -0.097 | 116.109
2.5 | 0.764 | 0.00638 | -0.097 | 119.706
3 | 0.819 | 0.00674 | -0.098 | 121.564
3.5 | 0.876 | 0.00672 | -0.098 | 130.353
4 | 0.932 | 0.00724 | -0.098 | 128.676
4.5 | 0.987 | 0.00758 | -0.099 | 130.24
5 | 1.041 | 0.00777 | -0.099 | 134.004
5.5 | 1.093 | 0.00808 | -0.1 | 135.247
6 | 1.143 | 0.0078 | -0.1 | 146.517
6.5 | 1.19 | 0.00812 | -0.101 | 146.607
7 | 1.232 | 0.00839 | -0.101 | 146.904
7.5 | 1.27 | 0.00985 | -0.102 | 128.957
8 | 1.304 | 0.01025 | -0.102 | 127.176
8.5 | 1.332 | 0.01069 | -0.102 | 124.626
9 | 1.355 | 0.01119 | -0.103 | 121.103
9.5 | 1.372 | 0.01173 | -0.103 | 116.972
10 | 1.377 | 0.01234 | -0.103 | 111.576
10.5 | 1.374 | 0.013 | -0.104 | 105.693
11 | 1.365 | 0.01358 | -0.104 | 100.487
11.5 | 1.348 | 0.01451 | -0.104 | 92.881
12 | 1.325 | 0.01511 | -0.104 | 87.707
12.5 | 1.296 | 0.01607 | -0.105 | 80.612
13 | 1.261 | 0.01703 | -0.105 | 74.07
13.5 | 1.221 | 0.01846 | -0.105 | 66.163
14 | 1.178 | 0.01981 | -0.105 | 59.486
14.5 | 1.133 | 0.02146 | -0.105 | 52.78
15 | 1.084 | 0.02359 | -0.104 | 45.929

## 146. Re 20M Mach 0.00 (2)
BIGFOIL.COM POLAR EXPORT
NACA64-512 a=0.8
NACA64-512 a=0.8 |  |  |  | Cl Max: | 1.9936 | at alpha= | 20 | deg
XFOIL ncrit=9 |  |  |  | L/D Max: | 147.823 | at alpha= | 7.5 | deg
Re: | 20000000 |  |  | Cd Min: | 0.04627 | at alpha= | 20 | deg
Mach: | 0 |  |  | Cl=0 at alpha= | -3.8947 | deg
|  |  |  | @ Cl=0.1, Cd= | 0.0046771
|  |  |  | @ Cl=0.4, Cd= | 0.0044041
|  |  |  | @ Cl=0.6, Cd= | 0.0043462
alpha (deg) | Cl | Cd | Cm | Cl/Cd
-20 | -1.506 | 0.03146 | -0.0975 | -47.8703
-19.5 | -1.4958 | 0.02675 | -0.1013 | -55.9178
-19 | -1.5092 | 0.02261 | -0.0998 | -66.7492
-18.5 | -1.5248 | 0.0202 | -0.0943 | -75.4851
-18 | -1.5053 | 0.01843 | -0.0914 | -81.6766
-17.5 | -1.4744 | 0.0168 | -0.0898 | -87.7619
-17 | -1.434 | 0.01566 | -0.0889 | -91.5709
-16.5 | -1.3929 | 0.01437 | -0.0881 | -96.9311
-16 | -1.3485 | 0.01321 | -0.0876 | -102.0818
-15.5 | -1.2996 | 0.01242 | -0.0874 | -104.6377
-14.5 | -1.1975 | 0.01111 | -0.0874 | -107.7858
-14 | -1.1457 | 0.01042 | -0.0874 | -109.952
-13.5 | -1.0934 | 0.00972 | -0.0876 | -112.4897
-13 | -1.0394 | 0.00923 | -0.0878 | -112.6111
-12.5 | -0.9847 | 0.00879 | -0.0881 | -112.025
-12 | -0.9295 | 0.0084 | -0.0885 | -110.6548
-11.5 | -0.8739 | 0.00803 | -0.0888 | -108.8294
-11 | -0.818 | 0.0077 | -0.0892 | -106.2338
-10.5 | -0.7617 | 0.00739 | -0.0897 | -103.0717
-10 | -0.7052 | 0.00711 | -0.0902 | -99.1842
-9.5 | -0.6485 | 0.0068 | -0.0906 | -95.3676
-9 | -0.5917 | 0.00647 | -0.0912 | -91.4529
-8.5 | -0.5345 | 0.00621 | -0.0917 | -86.0709
-8 | -0.4769 | 0.00601 | -0.0923 | -79.3511
-7.5 | -0.4192 | 0.00583 | -0.0929 | -71.9039
-7 | -0.3613 | 0.00566 | -0.0935 | -63.8339
-6 | -0.2454 | 0.00531 | -0.0947 | -46.2147
-5.5 | -0.1873 | 0.00517 | -0.0953 | -36.2282
-5 | -0.129 | 0.00505 | -0.096 | -25.5446
-4.5 | -0.0706 | 0.00493 | -0.0966 | -14.3205
-4 | -0.0123 | 0.00482 | -0.0973 | -2.5519
-3.5 | 0.0461 | 0.00476 | -0.0979 | 9.6849
-3 | 0.1046 | 0.00467 | -0.0986 | 22.3983
-2.5 | 0.1629 | 0.00463 | -0.0993 | 35.1836
-2 | 0.2212 | 0.0046 | -0.0999 | 48.087
-1.5 | 0.2794 | 0.00457 | -0.1006 | 61.1379
-1 | 0.3376 | 0.00448 | -0.1012 | 75.3571
-0.5 | 0.3957 | 0.00441 | -0.1019 | 89.7279
0 | 0.4536 | 0.00433 | -0.1026 | 104.7575
0.5 | 0.5111 | 0.00428 | -0.1032 | 119.4159
1 | 0.5673 | 0.0042 | -0.1039 | 135.0714
1.5 | 0.6232 | 0.00445 | -0.1042 | 140.0449
2 | 0.6753 | 0.00517 | -0.104 | 130.619
2.5 | 0.7301 | 0.00555 | -0.1041 | 131.5495
3 | 0.7852 | 0.00587 | -0.1043 | 133.7649
3.5 | 0.8398 | 0.0062 | -0.1044 | 135.4516
4 | 0.8943 | 0.00654 | -0.1044 | 136.7431
4.5 | 0.9486 | 0.00686 | -0.1044 | 138.2799
5 | 1.0031 | 0.00714 | -0.1045 | 140.4902
5.5 | 1.0573 | 0.00741 | -0.1045 | 142.6856
6 | 1.1113 | 0.00767 | -0.1045 | 144.8892
6.5 | 1.1647 | 0.00796 | -0.1044 | 146.3191
7 | 1.2173 | 0.00829 | -0.1041 | 146.8396
7.5 | 1.2698 | 0.00859 | -0.1039 | 147.8231
8 | 1.3208 | 0.00897 | -0.1035 | 147.2464
8.5 | 1.3716 | 0.00932 | -0.103 | 147.1674
9 | 1.4216 | 0.00969 | -0.1023 | 146.7079
9.5 | 1.4694 | 0.01016 | -0.1014 | 144.626
10 | 1.5168 | 0.0106 | -0.1003 | 143.0943
10.5 | 1.5623 | 0.01108 | -0.099 | 141.0018
11 | 1.6045 | 0.01167 | -0.0971 | 137.4893
11.5 | 1.6452 | 0.01224 | -0.095 | 134.4118
12 | 1.671 | 0.01287 | -0.0898 | 129.8368
12.5 | 1.6953 | 0.01336 | -0.0848 | 126.8937
13 | 1.7246 | 0.01419 | -0.0811 | 121.5363
13.5 | 1.754 | 0.01512 | -0.0776 | 116.0053
14 | 1.7783 | 0.0164 | -0.0736 | 108.4329
14.5 | 1.8043 | 0.01766 | -0.0702 | 102.1687
15 | 1.8278 | 0.01916 | -0.0666 | 95.3967
15.5 | 1.8519 | 0.02071 | -0.0635 | 89.4206
16 | 1.8747 | 0.02242 | -0.0604 | 83.6173
16.5 | 1.8963 | 0.02433 | -0.0576 | 77.9408
17 | 1.9147 | 0.02655 | -0.0547 | 72.1168
17.5 | 1.9337 | 0.02887 | -0.0523 | 66.9796
18 | 1.9494 | 0.03164 | -0.05 | 61.6119
18.5 | 1.9635 | 0.0347 | -0.048 | 56.585
19 | 1.976 | 0.03811 | -0.0463 | 51.8499
19.5 | 1.986 | 0.04197 | -0.045 | 47.3195
20 | 1.9936 | 0.04627 | -0.044 | 43.0862

## 147. Re 20M Mach 0.10 (1)
BIGFOIL.COM POLAR EXPORT
NACA64-512 a=0.8
NACA64-512 a=0.8 |  |  |  | Cl Max: | 1.372 | at alpha= | 10 | deg
JavaFoil+Calcfoil stall+Eppler ext transition |  |  |  | L/D Max: | 146.91 | at alpha= | 7 | deg
Re: | 20000000 |  |  | Cd Min: | 0.00525 | at alpha= | -1 | deg
Mach: | 0.1 |  |  | Cl=0 at alpha= | -3.9 | deg
|  |  |  | @ Cl=0.1, Cd= | 0.0056307
|  |  |  | @ Cl=0.4, Cd= | 0.0053367
|  |  |  | @ Cl=0.6, Cd= | 0.005698
alpha (deg) | Cl | Cd | Cm | Cl/Cd
-16 | -0.503 | 0.11619 | -0.038 | -4.329
-15.5 | -0.521 | 0.10948 | -0.039 | -4.755
-15 | -0.537 | 0.1008 | -0.04 | -5.329
-14.5 | -0.551 | 0.09475 | -0.042 | -5.82
-14 | -0.564 | 0.08734 | -0.044 | -6.456
-13.5 | -0.573 | 0.08139 | -0.045 | -7.036
-13 | -0.581 | 0.07255 | -0.05 | -8.01
-12.5 | -0.584 | 0.06506 | -0.053 | -8.974
-12 | -0.597 | 0.04561 | -0.063 | -13.099
-11.5 | -0.644 | 0.01509 | -0.076 | -42.704
-11 | -0.656 | 0.00915 | -0.081 | -71.646
-10.5 | -0.641 | 0.00811 | -0.083 | -79.037
-10 | -0.611 | 0.0078 | -0.084 | -78.267
-9.5 | -0.575 | 0.00757 | -0.084 | -76.015
-9 | -0.536 | 0.00735 | -0.085 | -72.95
-8.5 | -0.494 | 0.0071 | -0.085 | -69.534
-8 | -0.448 | 0.00687 | -0.086 | -65.27
-7.5 | -0.4 | 0.00668 | -0.086 | -59.904
-7 | -0.349 | 0.00654 | -0.087 | -53.429
-6.5 | -0.297 | 0.00637 | -0.088 | -46.6
-6 | -0.242 | 0.00622 | -0.088 | -38.946
-5.5 | -0.186 | 0.00607 | -0.089 | -30.653
-5 | -0.129 | 0.00594 | -0.089 | -21.702
-4.5 | -0.071 | 0.00585 | -0.09 | -12.084
-4 | -0.012 | 0.00578 | -0.09 | -2.027
-3.5 | 0.048 | 0.0057 | -0.091 | 8.391
-3 | 0.108 | 0.00562 | -0.091 | 19.144
-2.5 | 0.168 | 0.00558 | -0.092 | 30.039
-2 | 0.228 | 0.00552 | -0.093 | 41.242
-1.5 | 0.288 | 0.00551 | -0.093 | 52.255
-1 | 0.348 | 0.00525 | -0.094 | 66.403
-0.5 | 0.408 | 0.00535 | -0.094 | 76.402
0 | 0.469 | 0.00546 | -0.095 | 85.747
0.5 | 0.528 | 0.00557 | -0.095 | 94.801
1 | 0.588 | 0.00567 | -0.096 | 103.684
1.5 | 0.648 | 0.00581 | -0.096 | 111.5
2 | 0.708 | 0.00606 | -0.097 | 116.742
2.5 | 0.768 | 0.00639 | -0.098 | 120.036
3 | 0.823 | 0.00675 | -0.098 | 121.901
3.5 | 0.88 | 0.00671 | -0.098 | 131.102
4 | 0.937 | 0.00731 | -0.099 | 128.102
4.5 | 0.992 | 0.00758 | -0.099 | 130.833
5 | 1.046 | 0.00788 | -0.1 | 132.708
5.5 | 1.098 | 0.0081 | -0.1 | 135.456
6 | 1.147 | 0.00787 | -0.101 | 145.825
6.5 | 1.195 | 0.00814 | -0.101 | 146.722
7 | 1.237 | 0.00842 | -0.102 | 146.91
7.5 | 1.274 | 0.00991 | -0.102 | 128.495
8 | 1.306 | 0.01035 | -0.103 | 126.199
8.5 | 1.334 | 0.01079 | -0.103 | 123.653
9 | 1.355 | 0.01131 | -0.103 | 119.85
9.5 | 1.37 | 0.01186 | -0.104 | 115.485
10 | 1.372 | 0.01249 | -0.104 | 109.881
10.5 | 1.366 | 0.01318 | -0.104 | 103.639
11 | 1.353 | 0.01393 | -0.104 | 97.113
11.5 | 1.331 | 0.01476 | -0.105 | 90.179
12 | 1.303 | 0.01554 | -0.105 | 83.878
12.5 | 1.269 | 0.01642 | -0.105 | 77.294
13 | 1.228 | 0.01765 | -0.105 | 69.603
13.5 | 1.182 | 0.01911 | -0.105 | 61.883
14 | 1.133 | 0.02072 | -0.105 | 54.687
14.5 | 1.076 | 0.02392 | -0.104 | 45.004
15 | 1.023 | 0.02586 | -0.104 | 39.539

## 148. Re 20M Mach 0.10 (2)
BIGFOIL.COM POLAR EXPORT
NACA64-512 a=0.8
NACA64-512 a=0.8 |  |  |  | Cl Max: | 1.9859 | at alpha= | 20 | deg
XFOIL ncrit=9 |  |  |  | L/D Max: | 147.676 | at alpha= | 7.5 | deg
Re: | 20000000 |  |  | Cd Min: | 0.05034 | at alpha= | 20 | deg
Mach: | 0.1 |  |  | Cl=0 at alpha= | -3.8937 | deg
|  |  |  | @ Cl=0.1, Cd= | 0.0046778
|  |  |  | @ Cl=0.4, Cd= | 0.0044074
|  |  |  | @ Cl=0.6, Cd= | 0.0043253
alpha (deg) | Cl | Cd | Cm | Cl/Cd
-20 | -1.4739 | 0.04383 | -0.086 | -33.6277
-19.5 | -1.4516 | 0.03411 | -0.1016 | -42.5564
-19 | -1.4539 | 0.02847 | -0.1051 | -51.0678
-18.5 | -1.4574 | 0.02454 | -0.1045 | -59.3888
-18 | -1.467 | 0.02135 | -0.1017 | -68.7119
-17.5 | -1.4703 | 0.01913 | -0.0959 | -76.8583
-17 | -1.4397 | 0.01739 | -0.094 | -82.789
-16.5 | -1.4027 | 0.01579 | -0.0925 | -88.8347
-16 | -1.3586 | 0.01458 | -0.0916 | -93.1824
-15.5 | -1.3147 | 0.01312 | -0.0908 | -100.2058
-15 | -1.2645 | 0.01225 | -0.0904 | -103.2245
-14 | -1.1592 | 0.01086 | -0.09 | -106.7403
-13.5 | -1.1061 | 0.0101 | -0.0899 | -109.5149
-13 | -1.0517 | 0.00948 | -0.0899 | -110.9388
-12.5 | -0.9961 | 0.00899 | -0.09 | -110.8009
-12 | -0.94 | 0.00856 | -0.0902 | -109.8131
-11.5 | -0.8835 | 0.00817 | -0.0904 | -108.1395
-11 | -0.8267 | 0.00782 | -0.0907 | -105.7161
-10.5 | -0.7696 | 0.00749 | -0.091 | -102.7503
-10 | -0.7123 | 0.00719 | -0.0913 | -99.0682
-9.5 | -0.6547 | 0.0069 | -0.0917 | -94.8841
-9 | -0.5973 | 0.00655 | -0.0922 | -91.1908
-8.5 | -0.5395 | 0.00626 | -0.0926 | -86.1821
-8 | -0.4813 | 0.00605 | -0.0931 | -79.5537
-7.5 | -0.4229 | 0.00586 | -0.0937 | -72.1672
-6 | -0.2475 | 0.00534 | -0.0953 | -46.3483
-5.5 | -0.1889 | 0.00518 | -0.096 | -36.4672
-5 | -0.1301 | 0.00506 | -0.0966 | -25.7115
-4.5 | -0.0713 | 0.00495 | -0.0972 | -14.404
-4 | -0.0125 | 0.00483 | -0.0979 | -2.588
-3.5 | 0.0463 | 0.00476 | -0.0985 | 9.7269
-3 | 0.1051 | 0.00467 | -0.0992 | 22.5054
-2.5 | 0.1639 | 0.00463 | -0.0998 | 35.3996
-2 | 0.2225 | 0.0046 | -0.1005 | 48.3696
-1.5 | 0.2811 | 0.00457 | -0.1011 | 61.5098
-1 | 0.3397 | 0.00448 | -0.1018 | 75.8259
-0.5 | 0.3981 | 0.00441 | -0.1025 | 90.2721
0 | 0.4563 | 0.00433 | -0.1031 | 105.3811
0.5 | 0.5143 | 0.00427 | -0.1038 | 120.445
1 | 0.5708 | 0.00419 | -0.1044 | 136.2291
1.5 | 0.6269 | 0.00445 | -0.1048 | 140.8764
2 | 0.6794 | 0.00517 | -0.1046 | 131.412
2.5 | 0.7344 | 0.00556 | -0.1047 | 132.0863
3 | 0.7898 | 0.00588 | -0.1048 | 134.3197
3.5 | 0.8447 | 0.00622 | -0.1048 | 135.8039
4 | 0.8994 | 0.00656 | -0.1049 | 137.1037
4.5 | 0.9541 | 0.00689 | -0.1048 | 138.4761
5 | 1.009 | 0.00717 | -0.1049 | 140.7252
5.5 | 1.0636 | 0.00744 | -0.1048 | 142.957
6 | 1.1179 | 0.00772 | -0.1048 | 144.8057
6.5 | 1.1717 | 0.00801 | -0.1046 | 146.2797
7 | 1.2246 | 0.00834 | -0.1043 | 146.8345
7.5 | 1.2774 | 0.00865 | -0.104 | 147.6763
8 | 1.3287 | 0.00904 | -0.1034 | 146.9801
8.5 | 1.3799 | 0.0094 | -0.1028 | 146.7979
9 | 1.43 | 0.00979 | -0.102 | 146.0674
9.5 | 1.4779 | 0.01027 | -0.1009 | 143.9046
10 | 1.5255 | 0.01071 | -0.0997 | 142.437
10.5 | 1.5701 | 0.01126 | -0.098 | 139.4405
11 | 1.6125 | 0.01184 | -0.0959 | 136.1909
11.5 | 1.6469 | 0.01245 | -0.0922 | 132.2811
12 | 1.6717 | 0.01317 | -0.0869 | 126.9324
12.5 | 1.6985 | 0.01368 | -0.0823 | 124.1594
13 | 1.7276 | 0.01463 | -0.0784 | 118.0861
13.5 | 1.7569 | 0.01565 | -0.0748 | 112.262
14 | 1.7798 | 0.0171 | -0.0706 | 104.0819
14.5 | 1.8059 | 0.01848 | -0.067 | 97.7219
16 | 1.8772 | 0.02357 | -0.0573 | 79.6436
16.5 | 1.898 | 0.02568 | -0.0544 | 73.9097
17 | 1.9158 | 0.02814 | -0.0515 | 68.081
17.5 | 1.9341 | 0.03072 | -0.0491 | 62.959
18 | 1.9485 | 0.03384 | -0.0469 | 57.5798
18.5 | 1.9618 | 0.03723 | -0.045 | 52.6941
19 | 1.9719 | 0.04116 | -0.0434 | 47.9082
19.5 | 1.9808 | 0.04541 | -0.0423 | 43.6203
20 | 1.9859 | 0.05034 | -0.0416 | 39.4497

## 149. Re 20M Mach 0.25 (1)
BIGFOIL.COM POLAR EXPORT
NACA64-512 a=0.8
NACA64-512 a=0.8 |  |  |  | Cl Max: | 1.347 | at alpha= | 9 | deg
JavaFoil+Calcfoil stall+Eppler ext transition |  |  |  | L/D Max: | 144.141 | at alpha= | 6 | deg
Re: | 20000000 |  |  | Cd Min: | 0.00531 | at alpha= | -1 | deg
Mach: | 0.25 |  |  | Cl=0 at alpha= | -3.9016 | deg
|  |  |  | @ Cl=0.1, Cd= | 0.005686
|  |  |  | @ Cl=0.4, Cd= | 0.0053235
|  |  |  | @ Cl=0.6, Cd= | 0.0057403
alpha (deg) | Cl | Cd | Cm | Cl/Cd
-15 | -0.291 | 0.11342 | -0.038 | -2.562
-14.5 | -0.34 | 0.10614 | -0.039 | -3.206
-14 | -0.385 | 0.09768 | -0.04 | -3.937
-13.5 | -0.423 | 0.09293 | -0.04 | -4.553
-13 | -0.456 | 0.08641 | -0.041 | -5.274
-12.5 | -0.479 | 0.07994 | -0.043 | -5.992
-12 | -0.493 | 0.07292 | -0.045 | -6.762
-11.5 | -0.501 | 0.06717 | -0.048 | -7.459
-11 | -0.546 | 0.0302 | -0.071 | -18.075
-10.5 | -0.531 | 0.03277 | -0.07 | -16.209
-10 | -0.589 | 0.00831 | -0.086 | -70.858
-9.5 | -0.562 | 0.00798 | -0.086 | -70.451
-9 | -0.529 | 0.00765 | -0.087 | -69.164
-8.5 | -0.492 | 0.00733 | -0.088 | -67.129
-8 | -0.45 | 0.00709 | -0.088 | -63.441
-7.5 | -0.404 | 0.0069 | -0.089 | -58.517
-7 | -0.354 | 0.00663 | -0.089 | -53.447
-6.5 | -0.302 | 0.00649 | -0.09 | -46.551
-6 | -0.247 | 0.00631 | -0.091 | -39.172
-5.5 | -0.19 | 0.00614 | -0.091 | -31.004
-5 | -0.132 | 0.00599 | -0.092 | -22.025
-4.5 | -0.072 | 0.00591 | -0.092 | -12.253
-4 | -0.012 | 0.00583 | -0.093 | -2.062
-3.5 | 0.049 | 0.00576 | -0.093 | 8.515
-3 | 0.111 | 0.00567 | -0.094 | 19.488
-2.5 | 0.172 | 0.00559 | -0.095 | 30.815
-2 | 0.234 | 0.00557 | -0.095 | 42.033
-1.5 | 0.296 | 0.00556 | -0.096 | 53.232
-1 | 0.358 | 0.00531 | -0.096 | 67.398
-0.5 | 0.42 | 0.00533 | -0.097 | 78.685
0 | 0.481 | 0.00551 | -0.097 | 87.393
0.5 | 0.543 | 0.00563 | -0.098 | 96.423
1 | 0.605 | 0.00575 | -0.099 | 105.161
1.5 | 0.666 | 0.00588 | -0.099 | 113.245
2 | 0.727 | 0.00616 | -0.1 | 118.122
2.5 | 0.789 | 0.00651 | -0.1 | 121.082
3 | 0.845 | 0.0065 | -0.101 | 130.01
3.5 | 0.904 | 0.00685 | -0.101 | 131.895
4 | 0.962 | 0.00749 | -0.102 | 128.329
4.5 | 1.018 | 0.0078 | -0.102 | 130.554
5 | 1.072 | 0.00757 | -0.103 | 141.656
5.5 | 1.124 | 0.00787 | -0.103 | 142.849
6 | 1.173 | 0.00814 | -0.104 | 144.141
6.5 | 1.219 | 0.00956 | -0.104 | 127.497
7 | 1.258 | 0.00996 | -0.104 | 126.271
7.5 | 1.291 | 0.0104 | -0.105 | 124.185
8 | 1.318 | 0.01091 | -0.105 | 120.74
8.5 | 1.336 | 0.01144 | -0.106 | 116.817
9 | 1.347 | 0.01209 | -0.106 | 111.389
9.5 | 1.346 | 0.01279 | -0.106 | 105.227
10 | 1.327 | 0.01359 | -0.106 | 97.616
10.5 | 1.294 | 0.01442 | -0.107 | 89.71
11 | 1.248 | 0.0154 | -0.107 | 81.063
11.5 | 1.189 | 0.01647 | -0.107 | 72.205
12 | 1.116 | 0.01831 | -0.107 | 60.951
12.5 | 1.033 | 0.01975 | -0.107 | 52.301
13 | 0.935 | 0.02318 | -0.106 | 40.324
13.5 | 0.709 | 0.09241 | -0.062 | 7.676
14 | 0.624 | 0.09667 | -0.062 | 6.456

## 150. Re 20M Mach 0.25 (2)
BIGFOIL.COM POLAR EXPORT
NACA64-512 a=0.8
NACA64-512 a=0.8 |  |  |  | Cl Max: | 1.9058 | at alpha= | 17.5 | deg
XFOIL ncrit=9 |  |  |  | L/D Max: | 146.939 | at alpha= | 1.5 | deg
Re: | 20000000 |  |  | Cd Min: | 0.19985 | at alpha= | -19.5 | deg
Mach: | 0.25 |  |  | Cl=0 at alpha= | -3.8854 | deg
|  |  |  | @ Cl=0.1, Cd= | 0.0047206
|  |  |  | @ Cl=0.4, Cd= | 0.0044287
|  |  |  | @ Cl=0.6, Cd= | 0.0043441
alpha (deg) | Cl | Cd | Cm | Cl/Cd
-19.5 | -0.599 | 0.19985 | -0.0025 | -2.9972
-19 | -0.6039 | 0.18585 | -0.0099 | -3.2494
-18.5 | -0.5885 | 0.17877 | -0.0146 | -3.2919
-18 | -0.6378 | 0.15476 | -0.0279 | -4.1212
-17 | -1.1776 | 0.04642 | -0.1107 | -25.3684
-16.5 | -1.2236 | 0.03593 | -0.1175 | -34.0551
-16 | -1.2566 | 0.02847 | -0.12 | -44.1377
-15 | -1.2943 | 0.0203 | -0.1125 | -63.7586
-14.5 | -1.2695 | 0.0172 | -0.1093 | -73.8081
-14 | -1.2279 | 0.01483 | -0.1069 | -82.7984
-13.5 | -1.1773 | 0.013 | -0.1049 | -90.5615
-13 | -1.1219 | 0.01159 | -0.1033 | -96.799
-12.5 | -1.0617 | 0.01069 | -0.1021 | -99.3171
-12 | -1.0016 | 0.00979 | -0.101 | -102.3085
-11.5 | -0.9399 | 0.00916 | -0.1001 | -102.6092
-11 | -0.8778 | 0.00864 | -0.0994 | -101.5972
-10.5 | -0.8156 | 0.00817 | -0.0989 | -99.8286
-9.5 | -0.6913 | 0.00739 | -0.0982 | -93.5453
-9 | -0.6295 | 0.00699 | -0.098 | -90.0572
-8.5 | -0.5678 | 0.00659 | -0.0979 | -86.1608
-8 | -0.506 | 0.00627 | -0.098 | -80.7018
-7.5 | -0.4442 | 0.00603 | -0.0981 | -73.665
-7 | -0.3824 | 0.00582 | -0.0984 | -65.7045
-6.5 | -0.3207 | 0.00563 | -0.0987 | -56.9627
-6 | -0.2591 | 0.00545 | -0.099 | -47.5413
-5.5 | -0.1978 | 0.00526 | -0.0994 | -37.6046
-5 | -0.1365 | 0.00512 | -0.0999 | -26.6602
-4.5 | -0.0752 | 0.00501 | -0.1004 | -15.01
-4 | -0.014 | 0.00487 | -0.101 | -2.8747
-3.5 | 0.0471 | 0.00479 | -0.1016 | 9.833
-3 | 0.1081 | 0.00471 | -0.1022 | 22.9512
-2.5 | 0.1691 | 0.00464 | -0.1028 | 36.444
-2 | 0.2297 | 0.0046 | -0.1035 | 49.9348
-1.5 | 0.2903 | 0.00457 | -0.1041 | 63.523
-1 | 0.3509 | 0.00451 | -0.1048 | 77.8049
-0.5 | 0.4113 | 0.00441 | -0.1055 | 93.2653
0 | 0.4716 | 0.00431 | -0.1062 | 109.42
0.5 | 0.5315 | 0.00425 | -0.1069 | 125.0588
1.5 | 0.648 | 0.00441 | -0.1079 | 146.9388
2 | 0.7017 | 0.00516 | -0.1076 | 135.9884
2.5 | 0.758 | 0.00561 | -0.1075 | 135.1159
3 | 0.815 | 0.00596 | -0.1075 | 136.745
3.5 | 0.8715 | 0.00633 | -0.1074 | 137.6777
4 | 0.9276 | 0.00672 | -0.1072 | 138.0357
4.5 | 0.9844 | 0.00705 | -0.107 | 139.6312
5 | 1.041 | 0.00735 | -0.1068 | 141.6327
5.5 | 1.0979 | 0.00762 | -0.1065 | 144.0814
6 | 1.1539 | 0.00795 | -0.1061 | 145.1447
6.5 | 1.2094 | 0.00828 | -0.1055 | 146.0628
7 | 1.2645 | 0.00862 | -0.1048 | 146.6937
7.5 | 1.3187 | 0.009 | -0.1039 | 146.5222
8 | 1.3718 | 0.00942 | -0.1027 | 145.6263
8.5 | 1.4242 | 0.00984 | -0.1014 | 144.7358
9 | 1.4739 | 0.01037 | -0.0995 | 142.1311
9.5 | 1.5226 | 0.01088 | -0.0973 | 139.9449
10 | 1.5663 | 0.01154 | -0.0943 | 135.7279
10.5 | 1.5966 | 0.01217 | -0.0886 | 131.1915
11 | 1.6267 | 0.01299 | -0.0833 | 125.2271
11.5 | 1.659 | 0.01391 | -0.0787 | 119.2667
12 | 1.6886 | 0.01505 | -0.0739 | 112.1993
12.5 | 1.7151 | 0.01609 | -0.0687 | 106.5942
13 | 1.744 | 0.01757 | -0.0643 | 99.2601
13.5 | 1.7741 | 0.01911 | -0.0603 | 92.8362
14.5 | 1.8231 | 0.02321 | -0.0519 | 78.548
15 | 1.8453 | 0.02564 | -0.048 | 71.9696
15.5 | 1.8656 | 0.02844 | -0.0445 | 65.5977
16 | 1.8808 | 0.03185 | -0.0411 | 59.0518
16.5 | 1.8936 | 0.03577 | -0.0382 | 52.9382
17 | 1.9003 | 0.04053 | -0.0357 | 46.8863
17.5 | 1.9058 | 0.04577 | -0.0339 | 41.6386
18 | 1.9015 | 0.05242 | -0.0329 | 36.2743
18.5 | 1.8915 | 0.06019 | -0.033 | 31.4255
19 | 1.8749 | 0.06934 | -0.0343 | 27.0392
19.5 | 1.8488 | 0.08038 | -0.0373 | 23.0007
20 | 1.8184 | 0.09274 | -0.0419 | 19.6075

## 151. Re 20M Mach 0.50 (1)
BIGFOIL.COM POLAR EXPORT
NACA64-512 a=0.8
NACA64-512 a=0.8 |  |  |  | Cl Max: | 1.285 | at alpha= | 6.5 | deg
JavaFoil+Calcfoil stall+Eppler ext transition |  |  |  | L/D Max: | 138.663 | at alpha= | 3.5 | deg
Re: | 20000000 |  |  | Cd Min: | 0.00543 | at alpha= | -0.5 | deg
Mach: | 0.5 |  |  | Cl=0 at alpha= | -3.9044 | deg
|  |  |  | @ Cl=0.1, Cd= | 0.0058804
|  |  |  | @ Cl=0.4, Cd= | 0.00555
|  |  |  | @ Cl=0.6, Cd= | 0.0058728
alpha (deg) | Cl | Cd | Cm | Cl/Cd
-20 | -0.886 | 0.17606 | -0.049 | -5.033
-19.5 | -0.859 | 0.16095 | -0.05 | -5.339
-19 | -0.832 | 0.15912 | -0.049 | -5.226
-18.5 | -0.804 | 0.15036 | -0.049 | -5.348
-18 | -0.777 | 0.14321 | -0.049 | -5.423
-17.5 | -0.75 | 0.13385 | -0.05 | -5.602
-17 | -0.722 | 0.13345 | -0.049 | -5.409
-16.5 | -0.694 | 0.12552 | -0.049 | -5.53
-16 | -0.667 | 0.1215 | -0.049 | -5.486
-15.5 | -0.642 | 0.10469 | -0.052 | -6.128
-15 | -0.617 | 0.09361 | -0.054 | -6.59
-14.5 | -0.588 | 0.09114 | -0.054 | -6.451
-14 | -0.557 | 0.09706 | -0.049 | -5.736
-13.5 | -0.53 | 0.08886 | -0.05 | -5.963
-13 | -0.504 | 0.08035 | -0.053 | -6.276
-12.5 | -0.48 | 0.07154 | -0.058 | -6.711
-12 | -0.463 | 0.05623 | -0.067 | -8.235
-11.5 | -0.478 | 0.02079 | -0.085 | -23.006
-11 | -0.461 | 0.01362 | -0.09 | -33.841
-10.5 | -0.364 | 0.06731 | -0.049 | -5.402
-10 | -0.338 | 0.05964 | -0.053 | -5.661
-9.5 | -0.315 | 0.04909 | -0.064 | -6.425
-9 | -0.319 | 0.018 | -0.087 | -17.742
-8.5 | -0.314 | 0.00816 | -0.098 | -38.485
-8 | -0.225 | 0.05165 | -0.048 | -4.366
-7.5 | -0.199 | 0.04592 | -0.053 | -4.329
-7 | -0.239 | 0.04061 | -0.06 | -5.887
-6.5 | -0.297 | 0.00727 | -0.101 | -40.854
-6 | -0.257 | 0.00685 | -0.101 | -37.602
-5.5 | -0.204 | 0.00664 | -0.102 | -30.74
-5 | -0.144 | 0.00641 | -0.103 | -22.457
-4.5 | -0.08 | 0.00618 | -0.103 | -12.917
-4 | -0.013 | 0.00608 | -0.104 | -2.19
-3.5 | 0.055 | 0.00594 | -0.104 | 9.194
-3 | 0.123 | 0.00585 | -0.105 | 21.043
-2.5 | 0.192 | 0.00579 | -0.106 | 33.163
-2 | 0.261 | 0.00574 | -0.106 | 45.513
-1.5 | 0.33 | 0.00573 | -0.107 | 57.67
-1 | 0.4 | 0.00555 | -0.108 | 72.111
-0.5 | 0.469 | 0.00543 | -0.108 | 86.405
0 | 0.538 | 0.00572 | -0.109 | 94.181
0.5 | 0.607 | 0.00589 | -0.11 | 103.002
1 | 0.676 | 0.00611 | -0.11 | 110.706
1.5 | 0.745 | 0.00631 | -0.111 | 117.971
2 | 0.812 | 0.00631 | -0.111 | 128.807
2.5 | 0.881 | 0.0067 | -0.112 | 131.386
3 | 0.942 | 0.0073 | -0.112 | 129.04
3.5 | 1.006 | 0.00725 | -0.113 | 138.663
4 | 1.067 | 0.00887 | -0.113 | 120.343
4.5 | 1.125 | 0.00934 | -0.114 | 120.425
5 | 1.178 | 0.00983 | -0.114 | 119.831
5.5 | 1.225 | 0.01037 | -0.115 | 118.058
6 | 1.262 | 0.01098 | -0.115 | 114.941
6.5 | 1.285 | 0.01175 | -0.116 | 109.429
7 | 1.268 | 0.01256 | -0.116 | 100.996
7.5 | 1.164 | 0.0139 | -0.116 | 83.697
8 | 0.785 | 0.01581 | -0.116 | 49.627
8.5 | 0.818 | 0.01587 | -0.117 | 51.526
9 | 0.699 | 0.06 | -0.061 | 11.647
9.5 | 0.88 | 0.01695 | -0.117 | 51.905
10 | 0.908 | 0.01862 | -0.118 | 48.803
10.5 | 0.935 | 0.02081 | -0.117 | 44.915
11 | 0.97 | 0.01965 | -0.118 | 49.355
11.5 | 0.998 | 0.02124 | -0.118 | 46.998

## 152. Re 20M Mach 0.50 (2)
BIGFOIL.COM POLAR EXPORT
NACA64-512 a=0.8
NACA64-512 a=0.8 |  |  |  | Cl Max: | 1.4856 | at alpha= | 8 | deg
XFOIL ncrit=9 |  |  |  | L/D Max: | 175.059 | at alpha= | 1.5 | deg
Re: | 20000000 |  |  | Cd Min: | 0.01187 | at alpha= | 8 | deg
Mach: | 0.5 |  |  | Cl=0 at alpha= | -99 | deg
|  |  |  | @ Cl=0.1, Cd= | 0.00436
|  |  |  | @ Cl=0.4, Cd= | 0.00436
|  |  |  | @ Cl=0.6, Cd= | 0.0041943
alpha (deg) | Cl | Cd | Cm | Cl/Cd
0 | 0.5399 | 0.00436 | -0.1199 | 123.8303
1 | 0.6777 | 0.00398 | -0.1217 | 170.2764
1.5 | 0.744 | 0.00425 | -0.1218 | 175.0588
2 | 0.8039 | 0.00503 | -0.1209 | 159.8211
2.5 | 0.8631 | 0.00581 | -0.1197 | 148.5542
3 | 0.9254 | 0.00634 | -0.1187 | 145.9621
3.5 | 0.9873 | 0.00687 | -0.1174 | 143.7118
4 | 1.0477 | 0.00744 | -0.1156 | 140.8199
4.5 | 1.1114 | 0.00783 | -0.1141 | 141.9413
5 | 1.1747 | 0.00822 | -0.1122 | 142.9075
5.5 | 1.2364 | 0.00865 | -0.1098 | 142.9364
6 | 1.2963 | 0.00912 | -0.1066 | 142.1382
6.5 | 1.3501 | 0.00959 | -0.1021 | 140.7821
7 | 1.3915 | 0.01021 | -0.0952 | 136.288
7.5 | 1.4374 | 0.01098 | -0.089 | 130.9107
8 | 1.4856 | 0.01187 | -0.0831 | 125.1559