## index
index | Re | Mach | Datasource
1 | 50000 | 0 | XFOIL ncrit=9
2 | 50000 | 0 | JavaFoil+Calcfoil stall+Eppler ext transition
3 | 50000 | 0 | NF
4 | 50000 | 0.1 | XFOIL ncrit=9
5 | 50000 | 0.1 | JavaFoil+Calcfoil stall+Eppler ext transition
6 | 50000 | 0.25 | XFOIL ncrit=9
7 | 50000 | 0.25 | JavaFoil+Calcfoil stall+Eppler ext transition
8 | 50000 | 0.5 | XFOIL ncrit=9
9 | 50000 | 0.5 | JavaFoil+Calcfoil stall+Eppler ext transition
10 | 100000 | 0 | XFOIL ncrit=9
11 | 100000 | 0 | JavaFoil+Calcfoil stall+Eppler ext transition
12 | 100000 | 0 | NF
13 | 100000 | 0.1 | XFOIL ncrit=9
14 | 100000 | 0.1 | JavaFoil+Calcfoil stall+Eppler ext transition
15 | 100000 | 0.25 | XFOIL ncrit=9
16 | 100000 | 0.25 | JavaFoil+Calcfoil stall+Eppler ext transition
17 | 100000 | 0.5 | XFOIL ncrit=9
18 | 100000 | 0.5 | JavaFoil+Calcfoil stall+Eppler ext transition
19 | 250000 | 0 | XFOIL ncrit=9
20 | 250000 | 0 | JavaFoil+Calcfoil stall+Eppler ext transition
21 | 250000 | 0 | NF
22 | 250000 | 0.1 | XFOIL ncrit=9
23 | 250000 | 0.1 | JavaFoil+Calcfoil stall+Eppler ext transition
24 | 250000 | 0.25 | XFOIL ncrit=9
25 | 250000 | 0.25 | JavaFoil+Calcfoil stall+Eppler ext transition
26 | 250000 | 0.5 | XFOIL ncrit=9
27 | 250000 | 0.5 | JavaFoil+Calcfoil stall+Eppler ext transition
28 | 500000 | 0 | XFOIL ncrit=9
29 | 500000 | 0 | JavaFoil+Calcfoil stall+Eppler ext transition
30 | 500000 | 0 | NF
31 | 500000 | 0.1 | XFOIL ncrit=9
32 | 500000 | 0.1 | JavaFoil+Calcfoil stall+Eppler ext transition
33 | 500000 | 0.25 | XFOIL ncrit=9
34 | 500000 | 0.25 | JavaFoil+Calcfoil stall+Eppler ext transition
35 | 500000 | 0.5 | XFOIL ncrit=9
36 | 500000 | 0.5 | JavaFoil+Calcfoil stall+Eppler ext transition
37 | 750000 | 0 | XFOIL ncrit=9
38 | 750000 | 0 | JavaFoil+Calcfoil stall+Eppler ext transition
39 | 750000 | 0 | NF
40 | 750000 | 0.1 | XFOIL ncrit=9
41 | 750000 | 0.1 | JavaFoil+Calcfoil stall+Eppler ext transition
42 | 750000 | 0.25 | XFOIL ncrit=9
43 | 750000 | 0.25 | JavaFoil+Calcfoil stall+Eppler ext transition
44 | 750000 | 0.5 | XFOIL ncrit=9
45 | 750000 | 0.5 | JavaFoil+Calcfoil stall+Eppler ext transition
46 | 1000000 | 0 | XFOIL ncrit=9
47 | 1000000 | 0 | JavaFoil+Calcfoil stall+Eppler ext transition
48 | 1000000 | 0 | NF
49 | 1000000 | 0.1 | XFOIL ncrit=9
50 | 1000000 | 0.1 | JavaFoil+Calcfoil stall+Eppler ext transition
51 | 1000000 | 0.25 | XFOIL ncrit=9
52 | 1000000 | 0.25 | JavaFoil+Calcfoil stall+Eppler ext transition
53 | 1000000 | 0.5 | XFOIL ncrit=9
54 | 1000000 | 0.5 | JavaFoil+Calcfoil stall+Eppler ext transition
55 | 2000000 | 0 | XFOIL ncrit=9
56 | 2000000 | 0 | JavaFoil+Calcfoil stall+Eppler ext transition
57 | 2000000 | 0 | NF
58 | 2000000 | 0.1 | XFOIL ncrit=9
59 | 2000000 | 0.1 | JavaFoil+Calcfoil stall+Eppler ext transition
60 | 2000000 | 0.25 | XFOIL ncrit=9
61 | 2000000 | 0.25 | JavaFoil+Calcfoil stall+Eppler ext transition
62 | 2000000 | 0.5 | XFOIL ncrit=9
63 | 2000000 | 0.5 | JavaFoil+Calcfoil stall+Eppler ext transition
64 | 3000000 | 0 | XFOIL ncrit=9
65 | 3000000 | 0 | JavaFoil+Calcfoil stall+Eppler ext transition
66 | 3000000 | 0 | NF
67 | 3000000 | 0.1 | XFOIL ncrit=9
68 | 3000000 | 0.1 | JavaFoil+Calcfoil stall+Eppler ext transition
69 | 3000000 | 0.25 | XFOIL ncrit=9
70 | 3000000 | 0.25 | JavaFoil+Calcfoil stall+Eppler ext transition
71 | 3000000 | 0.5 | XFOIL ncrit=9
72 | 3000000 | 0.5 | JavaFoil+Calcfoil stall+Eppler ext transition
73 | 4000000 | 0 | XFOIL ncrit=9
74 | 4000000 | 0 | JavaFoil+Calcfoil stall+Eppler ext transition
75 | 4000000 | 0 | NF
76 | 4000000 | 0.1 | XFOIL ncrit=9
77 | 4000000 | 0.1 | JavaFoil+Calcfoil stall+Eppler ext transition
78 | 4000000 | 0.25 | XFOIL ncrit=9
79 | 4000000 | 0.25 | JavaFoil+Calcfoil stall+Eppler ext transition
80 | 4000000 | 0.5 | XFOIL ncrit=9
81 | 4000000 | 0.5 | JavaFoil+Calcfoil stall+Eppler ext transition
82 | 5000000 | 0 | XFOIL ncrit=9
83 | 5000000 | 0 | JavaFoil+Calcfoil stall+Eppler ext transition
84 | 5000000 | 0 | NF
85 | 5000000 | 0.1 | XFOIL ncrit=9
86 | 5000000 | 0.1 | JavaFoil+Calcfoil stall+Eppler ext transition
87 | 5000000 | 0.25 | XFOIL ncrit=9
88 | 5000000 | 0.25 | JavaFoil+Calcfoil stall+Eppler ext transition
89 | 5000000 | 0.5 | XFOIL ncrit=9
90 | 5000000 | 0.5 | JavaFoil+Calcfoil stall+Eppler ext transition
91 | 6000000 | 0 | XFOIL ncrit=9
92 | 6000000 | 0 | JavaFoil+Calcfoil stall+Eppler ext transition
93 | 6000000 | 0 | NF
94 | 6000000 | 0.1 | XFOIL ncrit=9
95 | 6000000 | 0.1 | JavaFoil+Calcfoil stall+Eppler ext transition
96 | 6000000 | 0.25 | XFOIL ncrit=9
97 | 6000000 | 0.25 | JavaFoil+Calcfoil stall+Eppler ext transition
98 | 6000000 | 0.5 | XFOIL ncrit=9
99 | 6000000 | 0.5 | JavaFoil+Calcfoil stall+Eppler ext transition
100 | 7000000 | 0 | XFOIL ncrit=9
101 | 7000000 | 0 | JavaFoil+Calcfoil stall+Eppler ext transition
102 | 7000000 | 0 | NF
103 | 7000000 | 0.1 | XFOIL ncrit=9
104 | 7000000 | 0.1 | JavaFoil+Calcfoil stall+Eppler ext transition
105 | 7000000 | 0.25 | XFOIL ncrit=9
106 | 7000000 | 0.25 | JavaFoil+Calcfoil stall+Eppler ext transition
107 | 7000000 | 0.5 | XFOIL ncrit=9
108 | 7000000 | 0.5 | JavaFoil+Calcfoil stall+Eppler ext transition
109 | 8000000 | 0 | XFOIL ncrit=9
110 | 8000000 | 0 | JavaFoil+Calcfoil stall+Eppler ext transition
111 | 8000000 | 0 | NF
112 | 8000000 | 0.1 | XFOIL ncrit=9
113 | 8000000 | 0.1 | JavaFoil+Calcfoil stall+Eppler ext transition
114 | 8000000 | 0.25 | XFOIL ncrit=9
115 | 8000000 | 0.25 | JavaFoil+Calcfoil stall+Eppler ext transition
116 | 8000000 | 0.5 | XFOIL ncrit=9
117 | 8000000 | 0.5 | JavaFoil+Calcfoil stall+Eppler ext transition
118 | 10000000 | 0 | XFOIL ncrit=9
119 | 10000000 | 0 | JavaFoil+Calcfoil stall+Eppler ext transition
120 | 10000000 | 0 | NF
121 | 10000000 | 0.1 | XFOIL ncrit=9
122 | 10000000 | 0.1 | JavaFoil+Calcfoil stall+Eppler ext transition
123 | 10000000 | 0.25 | XFOIL ncrit=9
124 | 10000000 | 0.25 | JavaFoil+Calcfoil stall+Eppler ext transition
125 | 10000000 | 0.5 | XFOIL ncrit=9
126 | 10000000 | 0.5 | JavaFoil+Calcfoil stall+Eppler ext transition
127 | 12000000 | 0 | XFOIL ncrit=9
128 | 12000000 | 0 | JavaFoil+Calcfoil stall+Eppler ext transition
129 | 12000000 | 0 | NF
130 | 12000000 | 0.1 | XFOIL ncrit=9
131 | 12000000 | 0.1 | JavaFoil+Calcfoil stall+Eppler ext transition
132 | 12000000 | 0.25 | XFOIL ncrit=9
133 | 12000000 | 0.25 | JavaFoil+Calcfoil stall+Eppler ext transition
134 | 12000000 | 0.5 | XFOIL ncrit=9
135 | 12000000 | 0.5 | JavaFoil+Calcfoil stall+Eppler ext transition
136 | 14000000 | 0 | XFOIL ncrit=9
137 | 14000000 | 0 | JavaFoil+Calcfoil stall+Eppler ext transition
138 | 14000000 | 0 | NF
139 | 14000000 | 0.1 | XFOIL ncrit=9
140 | 14000000 | 0.1 | JavaFoil+Calcfoil stall+Eppler ext transition
141 | 14000000 | 0.25 | XFOIL ncrit=9
142 | 14000000 | 0.25 | JavaFoil+Calcfoil stall+Eppler ext transition
143 | 14000000 | 0.5 | XFOIL ncrit=9
144 | 14000000 | 0.5 | JavaFoil+Calcfoil stall+Eppler ext transition
145 | 16000000 | 0 | XFOIL ncrit=9
146 | 16000000 | 0 | JavaFoil+Calcfoil stall+Eppler ext transition
147 | 16000000 | 0 | NF
148 | 16000000 | 0.1 | XFOIL ncrit=9
149 | 16000000 | 0.1 | JavaFoil+Calcfoil stall+Eppler ext transition
150 | 16000000 | 0.25 | XFOIL ncrit=9
151 | 16000000 | 0.25 | JavaFoil+Calcfoil stall+Eppler ext transition
152 | 16000000 | 0.5 | XFOIL ncrit=9
153 | 16000000 | 0.5 | JavaFoil+Calcfoil stall+Eppler ext transition
154 | 18000000 | 0 | XFOIL ncrit=9
155 | 18000000 | 0 | JavaFoil+Calcfoil stall+Eppler ext transition
156 | 18000000 | 0 | NF
157 | 18000000 | 0.1 | XFOIL ncrit=9
158 | 18000000 | 0.1 | JavaFoil+Calcfoil stall+Eppler ext transition
159 | 18000000 | 0.25 | XFOIL ncrit=9
160 | 18000000 | 0.25 | JavaFoil+Calcfoil stall+Eppler ext transition
161 | 18000000 | 0.5 | XFOIL ncrit=9
162 | 18000000 | 0.5 | JavaFoil+Calcfoil stall+Eppler ext transition
163 | 20000000 | 0 | XFOIL ncrit=9
164 | 20000000 | 0 | JavaFoil+Calcfoil stall+Eppler ext transition
165 | 20000000 | 0 | NF
166 | 20000000 | 0.1 | XFOIL ncrit=9
167 | 20000000 | 0.1 | JavaFoil+Calcfoil stall+Eppler ext transition
168 | 20000000 | 0.25 | XFOIL ncrit=9
169 | 20000000 | 0.25 | JavaFoil+Calcfoil stall+Eppler ext transition
170 | 20000000 | 0.5 | XFOIL ncrit=9
171 | 20000000 | 0.5 | JavaFoil+Calcfoil stall+Eppler ext transition

## 1. Re 50k Mach 0.00 (1)
BIGFOIL.COM POLAR EXPORT
SM085013
SM085013 |  |  |  | Cl Max: | 0.9424 | at alpha= | 20 | deg
XFOIL ncrit=9 |  |  |  | L/D Max: | 34.2047 | at alpha= | 5 | deg
Re: | 50000 |  |  | Cd Min: | 0.01744 | at alpha= | -1 | deg
Mach: | 0 |  |  | Cl=0 at alpha= | 0.39764 | deg
|  |  |  | @ Cl=0.1, Cd= | 0.020394
|  |  |  | @ Cl=0.4, Cd= | 0.028818
|  |  |  | @ Cl=0.6, Cd= | 0.024746
alpha (deg) | Cl | Cd | Cm | Cl/Cd
-20 | -0.7712 | 0.25984 | 0.0488 | -2.968
-19.5 | -0.7457 | 0.24508 | 0.0472 | -3.0427
-19 | -0.7273 | 0.23792 | 0.044 | -3.0569
-18.5 | -0.7124 | 0.23275 | 0.0396 | -3.0608
-18 | -0.7077 | 0.23308 | 0.0334 | -3.0363
-17.5 | -0.6801 | 0.21923 | 0.0323 | -3.1022
-17 | -0.6645 | 0.21324 | 0.0287 | -3.1162
-16.5 | -0.6654 | 0.21391 | 0.0223 | -3.1107
-16 | -0.6333 | 0.1997 | 0.0221 | -3.1713
-15.5 | -0.6296 | 0.1971 | 0.0169 | -3.1943
-15 | -0.6061 | 0.18656 | 0.0154 | -3.2488
-14.5 | -0.5988 | 0.18188 | 0.0114 | -3.2923
-14 | -0.5808 | 0.17316 | 0.0094 | -3.3541
-13.5 | -0.5808 | 0.16937 | 0.0051 | -3.4292
-13 | -0.5573 | 0.15944 | 0.0042 | -3.4954
-12.5 | -0.5558 | 0.15376 | 0.0005 | -3.6147
-12 | -0.5532 | 0.14833 | -0.0025 | -3.7295
-11.5 | -0.5364 | 0.13985 | -0.0035 | -3.8355
-11 | -0.5251 | 0.13236 | -0.005 | -3.9672
-10.5 | -0.521 | 0.12577 | -0.007 | -4.1425
-10 | -0.5278 | 0.12035 | -0.0097 | -4.3855
-9.5 | -0.5046 | 0.11187 | -0.0085 | -4.5106
-9 | -0.4918 | 0.10478 | -0.0081 | -4.6936
-8.5 | -0.4867 | 0.09854 | -0.0077 | -4.9391
-8 | -0.4949 | 0.0935 | -0.0072 | -5.293
-7.5 | -0.4717 | 0.08564 | -0.0049 | -5.5079
-6 | -0.5397 | 0.04975 | -0.0345 | -10.8482
-5.5 | -0.5139 | 0.04193 | -0.0318 | -12.2561
-5 | -0.4779 | 0.03558 | -0.0284 | -13.4317
-4.5 | -0.4343 | 0.03008 | -0.0256 | -14.4382
-4 | -0.3882 | 0.02613 | -0.0229 | -14.8565
-3.5 | -0.3417 | 0.02196 | -0.0198 | -15.5601
-3 | -0.1202 | 0.01915 | -0.0355 | -6.2768
-2.5 | -0.1273 | 0.01839 | -0.0283 | -6.9222
-2 | -0.1324 | 0.0178 | -0.0205 | -7.4382
-1.5 | -0.1252 | 0.01746 | -0.0142 | -7.1707
-1 | -0.1007 | 0.01744 | -0.0104 | -5.7741
-0.5 | -0.0672 | 0.01764 | -0.0081 | -3.8095
0 | -0.0303 | 0.01801 | -0.0064 | -1.6824
0.5 | 0.0078 | 0.01853 | -0.005 | 0.42094
1 | 0.0464 | 0.01919 | -0.0039 | 2.4179
1.5 | 0.0847 | 0.02 | -0.003 | 4.235
2 | 0.1224 | 0.02097 | -0.0022 | 5.8369
2.5 | 0.1592 | 0.02213 | -0.0017 | 7.1939
3 | 0.1948 | 0.0235 | -0.0014 | 8.2894
3.5 | 0.2348 | 0.02527 | -0.0025 | 9.2917
4 | 0.368 | 0.02884 | -0.0203 | 12.7601
4.5 | 0.5403 | 0.02872 | -0.037 | 18.8127
5 | 0.6752 | 0.01974 | -0.0272 | 34.2047
5.5 | 0.6981 | 0.02594 | -0.0195 | 26.9121
6 | 0.7615 | 0.03109 | -0.0189 | 24.4934
6.5 | 0.812 | 0.03681 | -0.0171 | 22.0592
7 | 0.851 | 0.0433 | -0.0142 | 19.6536
7.5 | 0.8788 | 0.05167 | -0.0108 | 17.0079
8 | 0.9004 | 0.06114 | -0.0082 | 14.7269
8.5 | 0.8929 | 0.07156 | -0.0055 | 12.4776
9.5 | 0.7202 | 0.11368 | -0.0422 | 6.3353
10 | 0.7202 | 0.1212 | -0.0423 | 5.9422
10.5 | 0.7206 | 0.12861 | -0.0431 | 5.603
11 | 0.7196 | 0.13635 | -0.0447 | 5.2776
11.5 | 0.7441 | 0.14603 | -0.0443 | 5.0955
12 | 0.7341 | 0.152 | -0.0474 | 4.8296
12.5 | 0.7616 | 0.16218 | -0.047 | 4.696
13 | 0.7643 | 0.16953 | -0.0499 | 4.5083
13.5 | 0.7741 | 0.17756 | -0.0524 | 4.3597
14 | 0.7894 | 0.18651 | -0.0544 | 4.2325
14.5 | 0.792 | 0.19191 | -0.0582 | 4.1269
15 | 0.7949 | 0.19751 | -0.0628 | 4.0246
15.5 | 0.807 | 0.20479 | -0.0662 | 3.9406
16 | 0.8272 | 0.21428 | -0.0682 | 3.8604
16.5 | 0.8362 | 0.21939 | -0.0727 | 3.8115
17 | 0.8515 | 0.22749 | -0.0762 | 3.743
17.5 | 0.8647 | 0.23343 | -0.0803 | 3.7043
18 | 0.8831 | 0.24271 | -0.0833 | 3.6385
18.5 | 0.8934 | 0.24675 | -0.0887 | 3.6207
19 | 0.9162 | 0.25838 | -0.0905 | 3.5459
19.5 | 0.924 | 0.26008 | -0.097 | 3.5528
20 | 0.9424 | 0.26786 | -0.1001 | 3.5183

## 2. Re 50k Mach 0.00 (2)
BIGFOIL.COM POLAR EXPORT
SM085013
SM085013 |  |  |  | Cl Max: | 0.701 | at alpha= | 5.5 | deg
JavaFoil+Calcfoil stall+Eppler ext transition |  |  |  | L/D Max: | 36.28 | at alpha= | 5 | deg
Re: | 50000 |  |  | Cd Min: | 0.00923 | at alpha= | 0 | deg
Mach: | 0 |  |  | Cl=0 at alpha= | -1.5776 | deg
|  |  |  | @ Cl=0.1, Cd= | 0.033493
|  |  |  | @ Cl=0.4, Cd= | 0.09883
|  |  |  | @ Cl=0.6, Cd= | 0.09883
alpha (deg) | Cl | Cd | Cm | Cl/Cd
-12 | -0.169 | 0.12857 | -0.008 | -1.318
-11.5 | -0.185 | 0.11832 | -0.008 | -1.566
-11 | -0.203 | 0.10948 | -0.009 | -1.85
-10.5 | -0.221 | 0.10142 | -0.009 | -2.177
-10 | -0.24 | 0.09293 | -0.009 | -2.583
-9.5 | -0.26 | 0.07823 | -0.011 | -3.323
-9 | -0.279 | 0.07862 | -0.009 | -3.55
-8.5 | -0.297 | 0.07173 | -0.009 | -4.145
-8 | -0.313 | 0.06695 | -0.01 | -4.679
-7.5 | -0.325 | 0.06127 | -0.01 | -5.309
-7 | -0.332 | 0.05622 | -0.01 | -5.906
-6.5 | -0.332 | 0.05321 | -0.01 | -6.241
-6 | -0.324 | 0.04963 | -0.01 | -6.538
-5.5 | -0.309 | 0.04646 | -0.01 | -6.643
-5 | -0.285 | 0.04343 | -0.01 | -6.559
-4.5 | -0.254 | 0.04117 | -0.01 | -6.168
-4 | -0.216 | 0.0392 | -0.01 | -5.504
-3.5 | -0.174 | 0.03744 | -0.01 | -4.648
-3 | -0.13 | 0.03613 | -0.011 | -3.609
-2.5 | -0.107 | 0.01593 | -0.033 | -6.692
-2 | -0.049 | 0.01566 | -0.034 | -3.146
-1.5 | 0.009 | 0.01547 | -0.034 | 0.568
-1 | 0.054 | 0.03361 | -0.011 | 1.603
-0.5 | 0.101 | 0.03349 | -0.011 | 3.011
0 | 0.184 | 0.00923 | -0.011 | 19.975
0.5 | 0.194 | 0.02529 | -0.004 | 7.689
1 | 0.241 | 0.02563 | -0.002 | 9.402
1.5 | 0.359 | 0.01622 | -0.038 | 22.157
2 | 0.417 | 0.01649 | -0.038 | 25.305
2.5 | 0.38 | 0.03381 | -0.012 | 11.227
3 | 0.424 | 0.03547 | -0.012 | 11.96
3.5 | 0.466 | 0.037 | -0.013 | 12.602
4 | 0.503 | 0.03983 | -0.013 | 12.617
4.5 | 0.532 | 0.04263 | -0.013 | 12.49
5 | 0.689 | 0.01899 | -0.041 | 36.28
5.5 | 0.701 | 0.02072 | -0.041 | 33.85
6 | 0.701 | 0.02158 | -0.042 | 32.472
6.5 | 0.687 | 0.02241 | -0.042 | 30.63
7 | 0.544 | 0.05327 | -0.022 | 10.22
7.5 | 0.514 | 0.07281 | -0.014 | 7.055
8 | 0.483 | 0.08154 | -0.014 | 5.918
8.5 | 0.448 | 0.09153 | -0.014 | 4.896
9 | 0.412 | 0.07835 | -0.014 | 5.263
9.5 | 0.377 | 0.08544 | -0.015 | 4.411
10 | 0.343 | 0.09 | -0.015 | 3.806
10.5 | 0.31 | 0.09883 | -0.015 | 3.141

## 3. Re 50k Mach 0.00 (3)
BIGFOIL.COM POLAR EXPORT
SM085013
SM085013 |  |  |  | Cl Max: | 0.94054 | at alpha= | 20 | deg
NF |  |  |  | L/D Max: | 32.6187 | at alpha= | 5 | deg
Re: | 50000 |  |  | Cd Min: | 0.016997 | at alpha= | -1.5 | deg
Mach: | 0 |  |  | Cl=0 at alpha= | 0.26266 | deg
|  |  |  | @ Cl=0.1, Cd= | 0.019866
|  |  |  | @ Cl=0.4, Cd= | 0.027945
|  |  |  | @ Cl=0.6, Cd= | 0.024085
alpha (deg) | Cl | Cd | Cm | Cl/Cd
-20 | -0.79152 | 0.23975 | 0.058596 | -3.3014
-19.5 | -0.77513 | 0.2345 | 0.054416 | -3.3055
-19 | -0.75855 | 0.22924 | 0.050283 | -3.3089
-18.5 | -0.74176 | 0.22398 | 0.046192 | -3.3117
-18 | -0.72487 | 0.2187 | 0.042153 | -3.3145
-17.5 | -0.708 | 0.21337 | 0.038184 | -3.3182
-17 | -0.69129 | 0.20797 | 0.034305 | -3.324
-16.5 | -0.67485 | 0.20249 | 0.030537 | -3.3327
-16 | -0.65882 | 0.19693 | 0.026894 | -3.3454
-15.5 | -0.64334 | 0.19126 | 0.02339 | -3.3637
-15 | -0.62857 | 0.18546 | 0.020034 | -3.3892
-14.5 | -0.61463 | 0.17949 | 0.016839 | -3.4243
-14 | -0.60162 | 0.17333 | 0.013811 | -3.4709
-13.5 | -0.58951 | 0.16701 | 0.010945 | -3.5299
-13 | -0.57814 | 0.16057 | 0.0082287 | -3.6006
-12.5 | -0.5673 | 0.15404 | 0.0056594 | -3.6828
-12 | -0.55697 | 0.14741 | 0.0032575 | -3.7784
-11.5 | -0.54696 | 0.14066 | 0.0010706 | -3.8885
-11 | -0.53701 | 0.13387 | -0.00081908 | -4.0115
-10.5 | -0.52741 | 0.12704 | -0.0023063 | -4.1516
-10 | -0.51834 | 0.12015 | -0.0033926 | -4.3141
-9.5 | -0.50967 | 0.11329 | -0.0040462 | -4.4986
-9 | -0.50175 | 0.1065 | -0.0041723 | -4.7112
-8.5 | -0.49591 | 0.099621 | -0.0036517 | -4.978
-8 | -0.49231 | 0.092728 | -0.0024499 | -5.3091
-7.5 | -0.48596 | 0.086298 | -0.00018733 | -5.6312
-7 | -0.46881 | 0.080636 | 0.0054173 | -5.814
-6.5 | -0.52698 | 0.060181 | -0.030024 | -8.7566
-6 | -0.55125 | 0.047205 | -0.034551 | -11.6779
-5.5 | -0.522 | 0.039383 | -0.031207 | -13.2544
-5 | -0.47842 | 0.033186 | -0.028099 | -14.4162
-4.5 | -0.43204 | 0.028549 | -0.025711 | -15.1331
-4 | -0.38463 | 0.025019 | -0.0227 | -15.3739
-3.5 | -0.34131 | 0.020376 | -0.01994 | -16.751
-3 | -0.13326 | 0.018538 | -0.033183 | -7.1888
-2.5 | -0.12729 | 0.017863 | -0.028293 | -7.1259
-2 | -0.1293 | 0.017282 | -0.021106 | -7.482
-1.5 | -0.11787 | 0.016997 | -0.015288 | -6.9351
-1 | -0.09281 | 0.017018 | -0.01151 | -5.4535
-0.5 | -0.058803 | 0.017268 | -0.0092144 | -3.4053
0 | -0.02068 | 0.017685 | -0.0077357 | -1.1693
0.5 | 0.018687 | 0.018242 | -0.0067018 | 1.0244
1 | 0.058076 | 0.018944 | -0.0058855 | 3.0656
1.5 | 0.097426 | 0.019801 | -0.0051892 | 4.9204
2 | 0.13677 | 0.020795 | -0.0046461 | 6.5769
2.5 | 0.17554 | 0.021896 | -0.0042765 | 8.0172
3 | 0.21423 | 0.023117 | -0.0043764 | 9.2671
3.5 | 0.2841 | 0.025109 | -0.010735 | 11.315
4 | 0.40915 | 0.028169 | -0.026279 | 14.525
4.5 | 0.55488 | 0.026661 | -0.037751 | 20.812
5 | 0.66485 | 0.020382 | -0.024915 | 32.6187
5.5 | 0.6952 | 0.026484 | -0.018017 | 26.2497
6 | 0.75439 | 0.031269 | -0.017207 | 24.126
6.5 | 0.80677 | 0.037 | -0.015623 | 21.8045
7 | 0.8499 | 0.044126 | -0.012612 | 19.2609
7.5 | 0.87921 | 0.052206 | -0.0090511 | 16.8412
8 | 0.88185 | 0.062193 | -0.005376 | 14.1793
8.5 | 0.85399 | 0.073317 | -0.0029079 | 11.6479
9 | 0.753 | 0.09687 | -0.025592 | 7.7733
9.5 | 0.69203 | 0.11938 | -0.047458 | 5.797
10 | 0.69198 | 0.12509 | -0.04205 | 5.5317
10.5 | 0.69374 | 0.13281 | -0.041852 | 5.2234
11 | 0.70119 | 0.14065 | -0.042865 | 4.9854
11.5 | 0.71339 | 0.14823 | -0.044699 | 4.8127
12 | 0.72669 | 0.15567 | -0.046983 | 4.6682
12.5 | 0.74001 | 0.16283 | -0.049485 | 4.5446
13 | 0.75309 | 0.16961 | -0.052076 | 4.4402
13.5 | 0.76511 | 0.17611 | -0.054727 | 4.3445
14 | 0.77556 | 0.18241 | -0.057408 | 4.2518
14.5 | 0.7851 | 0.18848 | -0.060137 | 4.1655
15 | 0.7944 | 0.19437 | -0.062938 | 4.087
15.5 | 0.80383 | 0.20022 | -0.065838 | 4.0147
16 | 0.81424 | 0.20606 | -0.068931 | 3.9515
16.5 | 0.8269 | 0.21187 | -0.072374 | 3.9029
17 | 0.84231 | 0.21767 | -0.076243 | 3.8696
17.5 | 0.85976 | 0.2235 | -0.080452 | 3.8468
18 | 0.878 | 0.22933 | -0.084842 | 3.8286
18.5 | 0.89586 | 0.23512 | -0.089255 | 3.8102
19 | 0.91233 | 0.24087 | -0.093555 | 3.7876
19.5 | 0.927 | 0.24658 | -0.097686 | 3.7594
20 | 0.94054 | 0.25226 | -0.10174 | 3.7284

## 4. Re 50k Mach 0.10 (1)
BIGFOIL.COM POLAR EXPORT
SM085013
SM085013 |  |  |  | Cl Max: | 0.945 | at alpha= | 20 | deg
XFOIL ncrit=9 |  |  |  | L/D Max: | 33.3978 | at alpha= | 5 | deg
Re: | 50000 |  |  | Cd Min: | 0.01749 | at alpha= | -1 | deg
Mach: | 0.1 |  |  | Cl=0 at alpha= | 0.40862 | deg
|  |  |  | @ Cl=0.1, Cd= | 0.02047
|  |  |  | @ Cl=0.4, Cd= | 0.028897
|  |  |  | @ Cl=0.6, Cd= | 0.024885
alpha (deg) | Cl | Cd | Cm | Cl/Cd
-20 | -0.7752 | 0.26192 | 0.0489 | -2.9597
-19.5 | -0.7474 | 0.24544 | 0.0478 | -3.0451
-19 | -0.7294 | 0.23861 | 0.0444 | -3.0569
-18.5 | -0.715 | 0.23383 | 0.0397 | -3.0578
-18 | -0.7114 | 0.23486 | 0.0334 | -3.029
-17.5 | -0.6812 | 0.21964 | 0.0327 | -3.1014
-17 | -0.6666 | 0.21416 | 0.0287 | -3.1126
-16.5 | -0.6692 | 0.21562 | 0.0222 | -3.1036
-16 | -0.6344 | 0.20024 | 0.0222 | -3.1682
-15.5 | -0.633 | 0.19853 | 0.0167 | -3.1884
-15 | -0.6061 | 0.1869 | 0.0156 | -3.2429
-14.5 | -0.6018 | 0.18307 | 0.0112 | -3.2873
-14 | -0.5802 | 0.17345 | 0.0096 | -3.3451
-13.5 | -0.5841 | 0.17058 | 0.0048 | -3.4242
-13 | -0.5576 | 0.15994 | 0.0042 | -3.4863
-12.5 | -0.5505 | 0.15333 | 0.0012 | -3.5903
-12 | -0.5567 | 0.1494 | -0.0029 | -3.7262
-11.5 | -0.5396 | 0.14081 | -0.004 | -3.8321
-11 | -0.5279 | 0.13322 | -0.0054 | -3.9626
-10.5 | -0.5245 | 0.1267 | -0.0075 | -4.1397
-10 | -0.5092 | 0.11853 | -0.0078 | -4.296
-9.5 | -0.5082 | 0.11271 | -0.0089 | -4.5089
-9 | -0.4935 | 0.10542 | -0.0083 | -4.6813
-8.5 | -0.4906 | 0.09934 | -0.008 | -4.9386
-8 | -0.4949 | 0.09386 | -0.0073 | -5.2727
-7.5 | -0.4694 | 0.08583 | -0.0051 | -5.469
-6 | -0.5406 | 0.05029 | -0.0346 | -10.7497
-5.5 | -0.5159 | 0.04245 | -0.032 | -12.1531
-5 | -0.481 | 0.03589 | -0.0287 | -13.4021
-4.5 | -0.4375 | 0.03043 | -0.0258 | -14.3773
-4 | -0.3913 | 0.02639 | -0.0231 | -14.8276
-3.5 | -0.3443 | 0.02238 | -0.0199 | -15.3843
-3 | -0.1198 | 0.01925 | -0.0358 | -6.2234
-2.5 | -0.127 | 0.01847 | -0.0285 | -6.876
-2 | -0.1324 | 0.01787 | -0.0207 | -7.4091
-1.5 | -0.1258 | 0.01752 | -0.0142 | -7.1804
-1 | -0.1018 | 0.01749 | -0.0104 | -5.8205
-0.5 | -0.0683 | 0.01769 | -0.008 | -3.8609
0 | -0.0313 | 0.01806 | -0.0063 | -1.7331
0.5 | 0.007 | 0.01858 | -0.0049 | 0.37675
1 | 0.0457 | 0.01925 | -0.0038 | 2.374
1.5 | 0.0842 | 0.02006 | -0.0029 | 4.1974
2 | 0.122 | 0.02104 | -0.0022 | 5.7985
2.5 | 0.159 | 0.02221 | -0.0016 | 7.1589
3 | 0.1947 | 0.0236 | -0.0013 | 8.25
3.5 | 0.2421 | 0.02558 | -0.0039 | 9.4644
4 | 0.3701 | 0.02893 | -0.0205 | 12.7929
4.5 | 0.5402 | 0.02874 | -0.0364 | 18.7961
5 | 0.6733 | 0.02016 | -0.0251 | 33.3978
5.5 | 0.7019 | 0.02625 | -0.0193 | 26.739
6 | 0.7658 | 0.0315 | -0.0186 | 24.3111
6.5 | 0.8154 | 0.03732 | -0.0167 | 21.8489
7 | 0.8533 | 0.04393 | -0.0137 | 19.4241
7.5 | 0.8795 | 0.05236 | -0.0103 | 16.7972
8.5 | 0.8641 | 0.0727 | -0.0054 | 11.8858
9 | 0.8155 | 0.08635 | -0.0096 | 9.4441
9.5 | 0.7208 | 0.11424 | -0.0423 | 6.3095
10 | 0.7219 | 0.12186 | -0.0423 | 5.924
10.5 | 0.7179 | 0.12893 | -0.0435 | 5.5681
11 | 0.7206 | 0.13699 | -0.0449 | 5.2602
11.5 | 0.7476 | 0.14695 | -0.0443 | 5.0874
12 | 0.7344 | 0.15263 | -0.0478 | 4.8116
12.5 | 0.7656 | 0.16325 | -0.047 | 4.6897
13 | 0.7684 | 0.17066 | -0.0499 | 4.5025
13.5 | 0.7783 | 0.17876 | -0.0524 | 4.3539
14 | 0.7937 | 0.1878 | -0.0544 | 4.2263
14.5 | 0.7873 | 0.19126 | -0.0596 | 4.1164
15 | 0.7956 | 0.19804 | -0.0634 | 4.0174
15.5 | 0.8092 | 0.20559 | -0.0666 | 3.936
16 | 0.8314 | 0.21572 | -0.0683 | 3.8541
16.5 | 0.8373 | 0.2198 | -0.0735 | 3.8094
17 | 0.8554 | 0.22884 | -0.0764 | 3.738
17.5 | 0.8664 | 0.23393 | -0.0812 | 3.7037
18 | 0.8875 | 0.24438 | -0.0836 | 3.6316
18.5 | 0.8961 | 0.2475 | -0.0894 | 3.6206
19 | 0.921 | 0.26033 | -0.0908 | 3.5378
19.5 | 0.9274 | 0.26106 | -0.0978 | 3.5524
20 | 0.945 | 0.2683 | -0.1012 | 3.5222

## 5. Re 50k Mach 0.10 (2)
BIGFOIL.COM POLAR EXPORT
SM085013
SM085013 |  |  |  | Cl Max: | 0.699 | at alpha= | 5.5 | deg
JavaFoil+Calcfoil stall+Eppler ext transition |  |  |  | L/D Max: | 36.067 | at alpha= | 5 | deg
Re: | 50000 |  |  | Cd Min: | 0.00924 | at alpha= | 0 | deg
Mach: | 0.1 |  |  | Cl=0 at alpha= | -1.5763 | deg
|  |  |  | @ Cl=0.1, Cd= | 0.033503
|  |  |  | @ Cl=0.4, Cd= | 0.10275
|  |  |  | @ Cl=0.6, Cd= | 0.10275
alpha (deg) | Cl | Cd | Cm | Cl/Cd
-11.5 | -0.154 | 0.12467 | -0.009 | -1.233
-11 | -0.172 | 0.11261 | -0.009 | -1.529
-10.5 | -0.192 | 0.10214 | -0.009 | -1.88
-10 | -0.213 | 0.09433 | -0.009 | -2.26
-9.5 | -0.236 | 0.07839 | -0.011 | -3.005
-9 | -0.258 | 0.07336 | -0.011 | -3.515
-8.5 | -0.279 | 0.07276 | -0.009 | -3.834
-8 | -0.298 | 0.06705 | -0.01 | -4.448
-7.5 | -0.314 | 0.06138 | -0.01 | -5.113
-7 | -0.324 | 0.05687 | -0.01 | -5.696
-6.5 | -0.327 | 0.05325 | -0.01 | -6.139
-6 | -0.322 | 0.04959 | -0.01 | -6.486
-5.5 | -0.308 | 0.04646 | -0.01 | -6.619
-5 | -0.285 | 0.04343 | -0.01 | -6.558
-4.5 | -0.255 | 0.04121 | -0.01 | -6.177
-4 | -0.216 | 0.03932 | -0.01 | -5.505
-3.5 | -0.175 | 0.03753 | -0.011 | -4.656
-3 | -0.131 | 0.03615 | -0.011 | -3.624
-2.5 | -0.107 | 0.01594 | -0.033 | -6.721
-2 | -0.05 | 0.01567 | -0.034 | -3.161
-1.5 | 0.009 | 0.01547 | -0.034 | 0.571
-1 | 0.054 | 0.03362 | -0.011 | 1.61
-0.5 | 0.101 | 0.0335 | -0.011 | 3.025
0 | 0.185 | 0.00924 | -0.011 | 20.061
0.5 | 0.195 | 0.02529 | -0.004 | 7.726
1 | 0.242 | 0.02562 | -0.002 | 9.451
1.5 | 0.361 | 0.01623 | -0.038 | 22.252
2 | 0.419 | 0.01651 | -0.039 | 25.403
2.5 | 0.381 | 0.03386 | -0.012 | 11.266
3 | 0.426 | 0.03549 | -0.012 | 12.013
3.5 | 0.468 | 0.03702 | -0.013 | 12.65
4 | 0.505 | 0.03989 | -0.013 | 12.649
4.5 | 0.534 | 0.04273 | -0.013 | 12.495
5 | 0.689 | 0.01911 | -0.041 | 36.067
5.5 | 0.699 | 0.02077 | -0.041 | 33.667
6 | 0.696 | 0.0217 | -0.042 | 32.057
6.5 | 0.677 | 0.02257 | -0.042 | 29.997
7 | 0.528 | 0.05707 | -0.014 | 9.246
7.5 | 0.497 | 0.07393 | -0.014 | 6.724
8 | 0.461 | 0.08314 | -0.014 | 5.547
8.5 | 0.422 | 0.09391 | -0.014 | 4.495
9 | 0.382 | 0.07954 | -0.014 | 4.805
9.5 | 0.343 | 0.08454 | -0.014 | 4.058
10 | 0.306 | 0.09338 | -0.015 | 3.276
10.5 | 0.271 | 0.10275 | -0.015 | 2.641

## 6. Re 50k Mach 0.25 (1)
BIGFOIL.COM POLAR EXPORT
SM085013
SM085013 |  |  |  | Cl Max: | 0.963 | at alpha= | 20 | deg
XFOIL ncrit=9 |  |  |  | L/D Max: | 29.3176 | at alpha= | 5 | deg
Re: | 50000 |  |  | Cd Min: | 0.01776 | at alpha= | -1 | deg
Mach: | 0.25 |  |  | Cl=0 at alpha= | 0.46923 | deg
|  |  |  | @ Cl=0.1, Cd= | 0.020908
|  |  |  | @ Cl=0.4, Cd= | 0.029674
|  |  |  | @ Cl=0.6, Cd= | 0.025654
alpha (deg) | Cl | Cd | Cm | Cl/Cd
-6.5 | -0.5416 | 0.06344 | -0.0337 | -8.5372
-6 | -0.543 | 0.0531 | -0.0354 | -10.226
-5.5 | -0.5251 | 0.04517 | -0.0331 | -11.625
-5 | -0.4959 | 0.03808 | -0.0301 | -13.0226
-4.5 | -0.4549 | 0.03236 | -0.027 | -14.0575
-4 | -0.4082 | 0.02799 | -0.0241 | -14.5838
-3.5 | -0.359 | 0.02408 | -0.0208 | -14.9086
-3 | -0.1175 | 0.01981 | -0.0369 | -5.9313
-2.5 | -0.1255 | 0.01895 | -0.0297 | -6.6227
-2 | -0.1321 | 0.01828 | -0.0218 | -7.2265
-1.5 | -0.1287 | 0.01785 | -0.0148 | -7.2101
-1 | -0.1072 | 0.01776 | -0.0104 | -6.036
-0.5 | -0.0741 | 0.01795 | -0.0078 | -4.1281
0 | -0.0366 | 0.01833 | -0.006 | -1.9967
0.5 | 0.0024 | 0.01887 | -0.0046 | 0.12719
1 | 0.0419 | 0.01956 | -0.0035 | 2.1421
1.5 | 0.0813 | 0.02041 | -0.0026 | 3.9833
2 | 0.12 | 0.02144 | -0.0019 | 5.597
2.5 | 0.1577 | 0.02267 | -0.0014 | 6.9563
3 | 0.1942 | 0.02414 | -0.0012 | 8.0447
3.5 | 0.2747 | 0.02687 | -0.0098 | 10.2233
4 | 0.4074 | 0.02984 | -0.0257 | 13.6528
4.5 | 0.6172 | 0.02528 | -0.0385 | 24.4146
5 | 0.6702 | 0.02286 | -0.0205 | 29.3176
5.5 | 0.723 | 0.02806 | -0.0183 | 25.7662
6 | 0.7877 | 0.0339 | -0.0175 | 23.236
6.5 | 0.8315 | 0.0401 | -0.0144 | 20.7357
7 | 0.8623 | 0.04719 | -0.0111 | 18.2729
7.5 | 0.8803 | 0.05583 | -0.0076 | 15.7675
8 | 0.8682 | 0.06513 | -0.0046 | 13.3303
8.5 | 0.8498 | 0.07513 | -0.0038 | 11.3111
9 | 0.8034 | 0.08619 | -0.0069 | 9.3213
9.5 | 0.6987 | 0.11518 | -0.0439 | 6.0662
10 | 0.7213 | 0.12443 | -0.0432 | 5.7968
10.5 | 0.7098 | 0.13102 | -0.0451 | 5.4175
11 | 0.738 | 0.14159 | -0.0452 | 5.2122
11.5 | 0.7247 | 0.14736 | -0.0482 | 4.9179
12 | 0.7507 | 0.15744 | -0.0483 | 4.7682
12.5 | 0.7445 | 0.16309 | -0.0517 | 4.565
13 | 0.7568 | 0.17093 | -0.0537 | 4.4275
13.5 | 0.7675 | 0.17864 | -0.0565 | 4.2964
14 | 0.7781 | 0.18617 | -0.0596 | 4.1795
14.5 | 0.7908 | 0.19391 | -0.0628 | 4.0782
15 | 0.8086 | 0.20266 | -0.0654 | 3.9899
15.5 | 0.8287 | 0.21207 | -0.0678 | 3.9077
16 | 0.8416 | 0.21851 | -0.0714 | 3.8515
16.5 | 0.8485 | 0.22351 | -0.077 | 3.7963
17 | 0.8799 | 0.23801 | -0.0776 | 3.6969
17.5 | 0.88 | 0.23799 | -0.085 | 3.6976
18 | 0.9138 | 0.255 | -0.085 | 3.5835
18.5 | 0.9133 | 0.25264 | -0.0931 | 3.615
19 | 0.9334 | 0.26113 | -0.0962 | 3.5745
19.5 | 0.9485 | 0.26799 | -0.1011 | 3.5393
20 | 0.963 | 0.27292 | -0.1064 | 3.5285

## 7. Re 50k Mach 0.25 (2)
BIGFOIL.COM POLAR EXPORT
SM085013
SM085013 |  |  |  | Cl Max: | 0.686 | at alpha= | 5 | deg
JavaFoil+Calcfoil stall+Eppler ext transition |  |  |  | L/D Max: | 35.71 | at alpha= | 4.5 | deg
Re: | 50000 |  |  | Cd Min: | 0.00933 | at alpha= | 0 | deg
Mach: | 0.25 |  |  | Cl=0 at alpha= | -1.575 | deg
|  |  |  | @ Cl=0.1, Cd= | 0.10238
|  |  |  | @ Cl=0.4, Cd= | 0.10238
|  |  |  | @ Cl=0.6, Cd= | 0.10238
alpha (deg) | Cl | Cd | Cm | Cl/Cd
-11 | -0.053 | 0.11344 | -0.01 | -0.468
-10.5 | -0.05 | 0.1007 | -0.01 | -0.5
-10 | -0.048 | 0.09222 | -0.011 | -0.516
-9.5 | -0.045 | 0.08449 | -0.011 | -0.53
-9 | -0.042 | 0.07605 | -0.011 | -0.552
-8.5 | -0.09 | 0.0709 | -0.011 | -1.265
-8 | -0.158 | 0.07038 | -0.01 | -2.245
-7.5 | -0.21 | 0.06414 | -0.01 | -3.274
-7 | -0.252 | 0.05913 | -0.01 | -4.255
-6.5 | -0.281 | 0.05482 | -0.01 | -5.125
-6 | -0.296 | 0.05048 | -0.01 | -5.866
-5.5 | -0.296 | 0.04691 | -0.01 | -6.318
-5 | -0.283 | 0.04415 | -0.01 | -6.4
-4.5 | -0.257 | 0.04134 | -0.011 | -6.215
-4 | -0.22 | 0.03943 | -0.011 | -5.585
-3.5 | -0.178 | 0.03767 | -0.011 | -4.738
-3 | -0.134 | 0.03627 | -0.011 | -3.699
-2.5 | -0.11 | 0.01607 | -0.034 | -6.838
-2 | -0.051 | 0.01578 | -0.035 | -3.222
-1.5 | 0.009 | 0.01559 | -0.035 | 0.582
-1 | 0.056 | 0.03382 | -0.011 | 1.644
-0.5 | 0.104 | 0.03348 | -0.011 | 3.11
0 | 0.19 | 0.00933 | -0.012 | 20.407
0.5 | 0.201 | 0.02529 | -0.004 | 7.941
1 | 0.249 | 0.02564 | -0.002 | 9.704
1.5 | 0.371 | 0.01644 | -0.039 | 22.576
2 | 0.431 | 0.01672 | -0.04 | 25.772
2.5 | 0.392 | 0.0339 | -0.013 | 11.556
3 | 0.438 | 0.03561 | -0.013 | 12.288
3.5 | 0.48 | 0.03759 | -0.013 | 12.769
4 | 0.515 | 0.04032 | -0.013 | 12.773
4.5 | 0.672 | 0.01882 | -0.042 | 35.71
5 | 0.686 | 0.02042 | -0.042 | 33.582
5.5 | 0.679 | 0.0213 | -0.042 | 31.853
6 | 0.648 | 0.02235 | -0.043 | 28.978
6.5 | 0.488 | 0.0507 | -0.024 | 9.628
7 | 0.423 | 0.05867 | -0.014 | 7.201
7.5 | 0.348 | 0.0833 | -0.014 | 4.178
8 | 0.263 | 0.07019 | -0.014 | 3.746
8.5 | 0.165 | 0.07726 | -0.015 | 2.132
9 | 0.06 | 0.08571 | -0.015 | 0.696
9.5 | 0.062 | 0.09407 | -0.015 | 0.664
10 | 0.065 | 0.10238 | -0.015 | 0.638

## 8. Re 50k Mach 0.50 (1)
BIGFOIL.COM POLAR EXPORT
SM085013
SM085013 |  |  |  | Cl Max: | 1.0611 | at alpha= | 20 | deg
XFOIL ncrit=9 |  |  |  | L/D Max: | 28.3945 | at alpha= | 4.5 | deg
Re: | 50000 |  |  | Cd Min: | 0.01913 | at alpha= | -1 | deg
Mach: | 0.5 |  |  | Cl=0 at alpha= | 0.71462 | deg
|  |  |  | @ Cl=0.1, Cd= | 0.022895
|  |  |  | @ Cl=0.4, Cd= | 0.030734
|  |  |  | @ Cl=0.6, Cd= | 0.027349
alpha (deg) | Cl | Cd | Cm | Cl/Cd
-20 | -0.8511 | 0.28393 | 0.0639 | -2.9976
-19.5 | -0.8285 | 0.27399 | 0.059 | -3.0238
-19 | -0.8031 | 0.26275 | 0.0554 | -3.0565
-18.5 | -0.783 | 0.25652 | 0.05 | -3.0524
-18 | -0.7651 | 0.25074 | 0.0442 | -3.0514
-17.5 | -0.7385 | 0.23937 | 0.0411 | -3.0852
-17 | -0.725 | 0.23675 | 0.0348 | -3.0623
-16.5 | -0.6971 | 0.22411 | 0.0319 | -3.1105
-16 | -0.6781 | 0.21747 | 0.0273 | -3.1181
-15.5 | -0.6591 | 0.20973 | 0.0229 | -3.1426
-15 | -0.638 | 0.20177 | 0.0193 | -3.162
-14.5 | -0.6193 | 0.19386 | 0.0154 | -3.1946
-14 | -0.6051 | 0.18806 | 0.0113 | -3.2176
-13.5 | -0.5804 | 0.17802 | 0.0088 | -3.2603
-13 | -0.5684 | 0.17154 | 0.0049 | -3.3135
-12.5 | -0.5612 | 0.16666 | 0.0013 | -3.3673
-12 | -0.5401 | 0.15751 | -0.0008 | -3.429
-11.5 | -0.5292 | 0.15067 | -0.0033 | -3.5123
-11 | -0.5187 | 0.14354 | -0.0056 | -3.6136
-10.5 | -0.4913 | 0.13373 | -0.0061 | -3.6738
-10 | -0.4901 | 0.12823 | -0.0081 | -3.822
-9.5 | -0.4727 | 0.11981 | -0.009 | -3.9454
-9 | -0.4587 | 0.11252 | -0.0096 | -4.0766
-8 | -0.4414 | 0.09852 | -0.0108 | -4.4803
-7.5 | -0.4686 | 0.0862 | -0.0298 | -5.4362
-7 | -0.4778 | 0.07694 | -0.0353 | -6.21
-6.5 | -0.5002 | 0.06909 | -0.0384 | -7.2398
-6 | -0.5174 | 0.06182 | -0.0379 | -8.3695
-5.5 | -0.5305 | 0.05494 | -0.0362 | -9.656
-5 | -0.5273 | 0.04798 | -0.0334 | -10.99
-4.5 | -0.5107 | 0.04116 | -0.0307 | -12.4077
-4 | -0.4774 | 0.03506 | -0.0279 | -13.6167
-3.5 | -0.4291 | 0.0297 | -0.0249 | -14.4478
-3 | -0.3734 | 0.02535 | -0.0213 | -14.7298
-2 | -0.1278 | 0.02028 | -0.0265 | -6.3018
-1.5 | -0.1339 | 0.01954 | -0.0181 | -6.8526
-1 | -0.1264 | 0.01913 | -0.0112 | -6.6074
-0.5 | -0.0986 | 0.01916 | -0.0072 | -5.1461
0 | -0.0603 | 0.01953 | -0.0049 | -3.0876
0.5 | -0.0185 | 0.02012 | -0.0033 | -0.91948
1 | 0.0246 | 0.02093 | -0.0021 | 1.1753
1.5 | 0.0677 | 0.02195 | -0.0012 | 3.0843
2 | 0.1101 | 0.02319 | -0.0007 | 4.7477
2.5 | 0.1513 | 0.02468 | -0.0004 | 6.1305
3 | 0.2612 | 0.02801 | -0.0133 | 9.3252
3.5 | 0.3884 | 0.03093 | -0.0265 | 12.5574
4 | 0.5995 | 0.02737 | -0.0369 | 21.9035
4.5 | 0.6809 | 0.02398 | -0.018 | 28.3945
5 | 0.7429 | 0.02949 | -0.0151 | 25.1916
5.5 | 0.8052 | 0.0357 | -0.0128 | 22.5546
6 | 0.8415 | 0.04286 | -0.009 | 19.6337
6.5 | 0.8491 | 0.05008 | -0.0045 | 16.9549
7 | 0.8429 | 0.05828 | -0.0013 | 14.4629
7.5 | 0.809 | 0.06673 | 0.0001 | 12.1235
8 | 0.771 | 0.07691 | -0.0036 | 10.0247
8.5 | 0.753 | 0.08864 | -0.0102 | 8.495
9.5 | 0.7405 | 0.11304 | -0.0244 | 6.5508
10 | 0.7134 | 0.13375 | -0.0486 | 5.3338
10.5 | 0.71 | 0.14072 | -0.051 | 5.0455
11 | 0.7315 | 0.15034 | -0.0522 | 4.8656
11.5 | 0.7362 | 0.15764 | -0.055 | 4.6701
12 | 0.7498 | 0.16591 | -0.0577 | 4.5193
12.5 | 0.7683 | 0.17484 | -0.0603 | 4.3943
13 | 0.7897 | 0.18474 | -0.0627 | 4.2747
13.5 | 0.8 | 0.19149 | -0.0666 | 4.1778
14 | 0.8185 | 0.20028 | -0.0702 | 4.0868
14.5 | 0.841 | 0.21026 | -0.0734 | 3.9998
15 | 0.8682 | 0.2222 | -0.0761 | 3.9073
15.5 | 0.8753 | 0.22565 | -0.0822 | 3.879
16 | 0.8931 | 0.23358 | -0.087 | 3.8235
16.5 | 0.9149 | 0.24297 | -0.0912 | 3.7655
17 | 0.9434 | 0.25596 | -0.0939 | 3.6857
17.5 | 0.9546 | 0.25929 | -0.1011 | 3.6816
18 | 0.9851 | 0.27444 | -0.1034 | 3.5895
18.5 | 0.997 | 0.27677 | -0.111 | 3.6023
19 | 1.0208 | 0.28687 | -0.1152 | 3.5584
19.5 | 1.0408 | 0.29512 | -0.121 | 3.5267
20 | 1.0611 | 0.30248 | -0.1266 | 3.508

## 9. Re 50k Mach 0.50 (2)
BIGFOIL.COM POLAR EXPORT
SM085013
SM085013 |  |  |  | Cl Max: | 1.146 | at alpha= | 20 | deg
JavaFoil+Calcfoil stall+Eppler ext transition |  |  |  | L/D Max: | 31.822 | at alpha= | 4 | deg
Re: | 50000 |  |  | Cd Min: | 0.00979 | at alpha= | 0 | deg
Mach: | 0.5 |  |  | Cl=0 at alpha= | -1.5746 | deg
|  |  |  | @ Cl=0.1, Cd= | 0.033902
|  |  |  | @ Cl=0.4, Cd= | 0.031808
|  |  |  | @ Cl=0.6, Cd= | 0.25706
alpha (deg) | Cl | Cd | Cm | Cl/Cd
-20 | -0.973 | 0.43303 | -0.012 | -2.248
-19.5 | -0.948 | 0.42796 | -0.012 | -2.216
-19 | -0.921 | 0.41086 | -0.012 | -2.242
-18.5 | -0.896 | 0.40808 | -0.012 | -2.195
-18 | -0.87 | 0.40265 | -0.012 | -2.162
-17.5 | -0.843 | 0.39088 | -0.012 | -2.158
-17 | -0.818 | 0.38101 | -0.013 | -2.147
-16.5 | -0.792 | 0.37737 | -0.013 | -2.099
-16 | -0.765 | 0.37465 | -0.013 | -2.043
-15.5 | -0.74 | 0.36486 | -0.013 | -2.027
-15 | -0.714 | 0.33649 | -0.013 | -2.12
-14.5 | -0.687 | 0.3322 | -0.013 | -2.067
-14 | -0.661 | 0.32442 | -0.013 | -2.037
-13.5 | -0.634 | 0.30744 | -0.013 | -2.062
-13 | -0.608 | 0.30196 | -0.014 | -2.014
-12.5 | -0.581 | 0.291 | -0.013 | -1.997
-12 | -0.555 | 0.28618 | -0.014 | -1.94
-11.5 | -0.528 | 0.27924 | -0.013 | -1.892
-11 | -0.502 | 0.2761 | -0.014 | -1.819
-10.5 | -0.476 | 0.24745 | -0.013 | -1.922
-10 | -0.449 | 0.2433 | -0.014 | -1.846
-9.5 | -0.423 | 0.23835 | -0.013 | -1.773
-9 | -0.396 | 0.16532 | -0.013 | -2.395
-8.5 | -0.369 | 0.12724 | -0.013 | -2.903
-8 | -0.343 | 0.09834 | -0.013 | -3.486
-7.5 | -0.316 | 0.0816 | -0.013 | -3.877
-7 | -0.29 | 0.07419 | -0.013 | -3.905
-6.5 | -0.263 | 0.08055 | -0.011 | -3.263
-6 | -0.236 | 0.06338 | -0.012 | -3.728
-5.5 | -0.21 | 0.05356 | -0.012 | -3.915
-5 | -0.183 | 0.05621 | -0.015 | -3.264
-4.5 | -0.156 | 0.04319 | -0.012 | -3.62
-4 | -0.213 | 0.04075 | -0.012 | -5.232
-3.5 | -0.188 | 0.03842 | -0.012 | -4.903
-3 | -0.182 | 0.01619 | -0.038 | -11.263
-2.5 | -0.121 | 0.01577 | -0.038 | -7.698
-2 | -0.057 | 0.01637 | -0.039 | -3.456
-1.5 | 0.01 | 0.0161 | -0.039 | 0.629
-1 | 0.062 | 0.03374 | -0.013 | 1.842
-0.5 | 0.116 | 0.03397 | -0.012 | 3.428
0 | 0.213 | 0.00979 | -0.013 | 21.751
0.5 | 0.224 | 0.02528 | -0.004 | 8.878
1 | 0.278 | 0.02559 | -0.002 | 10.866
1.5 | 0.415 | 0.01725 | -0.044 | 24.044
2 | 0.385 | 0.03317 | -0.014 | 11.608
2.5 | 0.545 | 0.01864 | -0.045 | 29.267
3 | 0.486 | 0.0365 | -0.014 | 13.313
3.5 | 0.527 | 0.03949 | -0.015 | 13.339
4 | 0.665 | 0.02091 | -0.046 | 31.822
4.5 | 0.401 | 0.02177 | -0.046 | 18.415
5 | 0.432 | 0.02304 | -0.047 | 18.764
5.5 | 0.381 | 0.04953 | -0.024 | 7.698
6 | 0.405 | 0.05683 | -0.016 | 7.127
6.5 | 0.432 | 0.06806 | -0.016 | 6.342
7 | 0.458 | 0.08836 | -0.016 | 5.186
7.5 | 0.485 | 0.0975 | -0.02 | 4.979
8 | 0.512 | 0.12699 | -0.02 | 4.031
8.5 | 0.539 | 0.22317 | -0.021 | 2.413
9 | 0.565 | 0.22827 | -0.022 | 2.476
9.5 | 0.592 | 0.25464 | -0.023 | 2.325
10 | 0.618 | 0.26252 | -0.023 | 2.356
10.5 | 0.645 | 0.26081 | -0.024 | 2.474
11 | 0.672 | 0.28602 | -0.025 | 2.35
11.5 | 0.698 | 0.29083 | -0.025 | 2.401
12 | 0.725 | 0.30106 | -0.026 | 2.409
12.5 | 0.752 | 0.3043 | -0.027 | 2.47
13 | 0.779 | 0.32923 | -0.028 | 2.365
13.5 | 0.805 | 0.33652 | -0.028 | 2.391
14 | 0.832 | 0.35672 | -0.029 | 2.332
14.5 | 0.858 | 0.36048 | -0.029 | 2.38
15 | 0.884 | 0.36523 | -0.03 | 2.42
15.5 | 0.911 | 0.36834 | -0.031 | 2.473
16 | 0.937 | 0.37643 | -0.031 | 2.488
16.5 | 0.964 | 0.39373 | -0.032 | 2.449
17 | 0.99 | 0.39791 | -0.032 | 2.487
17.5 | 1.015 | 0.40334 | -0.032 | 2.517
18 | 1.043 | 0.42761 | -0.034 | 2.438
18.5 | 1.068 | 0.43265 | -0.034 | 2.469
19 | 1.093 | 0.42816 | -0.034 | 2.554
19.5 | 1.121 | 0.45511 | -0.035 | 2.462
20 | 1.146 | 0.46091 | -0.035 | 2.486

## 10. Re 100k Mach 0.00 (1)
BIGFOIL.COM POLAR EXPORT
SM085013
SM085013 |  |  |  | Cl Max: | 0.9424 | at alpha= | 20 | deg
XFOIL ncrit=9 |  |  |  | L/D Max: | 49.6263 | at alpha= | 4.5 | deg
Re: | 100000 |  |  | Cd Min: | 0.01324 | at alpha= | -2.5 | deg
Mach: | 0 |  |  | Cl=0 at alpha= | 0.31852 | deg
|  |  |  | @ Cl=0.1, Cd= | 0.016189
|  |  |  | @ Cl=0.4, Cd= | 0.018224
|  |  |  | @ Cl=0.6, Cd= | 0.014727
alpha (deg) | Cl | Cd | Cm | Cl/Cd
-20 | -0.7617 | 0.251 | 0.0505 | -3.0347
-19.5 | -0.7415 | 0.24182 | 0.0483 | -3.0663
-19 | -0.7244 | 0.23532 | 0.0447 | -3.0784
-18.5 | -0.7076 | 0.22892 | 0.0409 | -3.091
-18 | -0.6915 | 0.22263 | 0.0367 | -3.1061
-17.5 | -0.6787 | 0.21816 | 0.0314 | -3.111
-17 | -0.673 | 0.21618 | 0.0253 | -3.1131
-16.5 | -0.6682 | 0.21303 | 0.0198 | -3.1366
-16 | -0.6309 | 0.19571 | 0.0213 | -3.2236
-15.5 | -0.6145 | 0.18876 | 0.0184 | -3.2555
-15 | -0.6007 | 0.18206 | 0.0148 | -3.2995
-14.5 | -0.5943 | 0.17709 | 0.0095 | -3.3559
-14 | -0.5977 | 0.17354 | 0.0028 | -3.4442
-13.5 | -0.5672 | 0.16082 | 0.004 | -3.5269
-13 | -0.5527 | 0.15358 | 0.0018 | -3.5988
-12.5 | -0.5471 | 0.14713 | -0.0024 | -3.7185
-12 | -0.5586 | 0.14232 | -0.0106 | -3.925
-11.5 | -0.5268 | 0.13184 | -0.0074 | -3.9958
-11 | -0.533 | 0.12567 | -0.0138 | -4.2413
-10.5 | -0.5169 | 0.11691 | -0.014 | -4.4213
-10 | -0.5159 | 0.10999 | -0.018 | -4.6904
-9.5 | -0.516 | 0.10171 | -0.0215 | -5.0732
-9 | -0.5123 | 0.09485 | -0.0242 | -5.4012
-8.5 | -0.5194 | 0.08663 | -0.0284 | -5.9956
-8 | -0.5316 | 0.07937 | -0.0328 | -6.6977
-7.5 | -0.5373 | 0.07155 | -0.0346 | -7.5094
-7 | -0.5495 | 0.06457 | -0.0351 | -8.5101
-6.5 | -0.5521 | 0.05868 | -0.0323 | -9.4087
-5.5 | -0.5215 | 0.03697 | -0.0286 | -14.106
-5 | -0.4856 | 0.02989 | -0.0246 | -16.2462
-4.5 | -0.4429 | 0.02486 | -0.0215 | -17.8158
-4 | -0.3972 | 0.02161 | -0.0189 | -18.3804
-3.5 | -0.353 | 0.01891 | -0.0164 | -18.6674
-3 | -0.3179 | 0.01384 | -0.0132 | -22.9697
-2.5 | -0.3075 | 0.01324 | 0.0004 | -23.2251
-2 | -0.1322 | 0.0141 | -0.0203 | -9.3759
-1.5 | -0.1422 | 0.01352 | -0.0117 | -10.5178
-1 | -0.1178 | 0.01351 | -0.0082 | -8.7195
-0.5 | -0.0813 | 0.01382 | -0.0065 | -5.8828
0 | -0.0423 | 0.0143 | -0.0053 | -2.958
0.5 | 0.0241 | 0.01521 | -0.0096 | 1.5845
1 | 0.1094 | 0.01631 | -0.0172 | 6.7075
1.5 | 0.1949 | 0.01731 | -0.0244 | 11.2594
2 | 0.2775 | 0.01803 | -0.0306 | 15.391
2.5 | 0.3642 | 0.01843 | -0.0369 | 19.7613
3 | 0.4755 | 0.01779 | -0.0457 | 26.7285
3.5 | 0.5664 | 0.01571 | -0.0473 | 36.0535
4 | 0.6194 | 0.01416 | -0.0423 | 43.7429
4.5 | 0.664 | 0.01338 | -0.0356 | 49.6263
5 | 0.6718 | 0.01781 | -0.0267 | 37.7204
5.5 | 0.7093 | 0.02102 | -0.0234 | 33.7441
6 | 0.7552 | 0.02413 | -0.0216 | 31.2971
6.5 | 0.807 | 0.02891 | -0.0205 | 27.9142
7 | 0.8516 | 0.03435 | -0.0177 | 24.7918
7.5 | 0.8846 | 0.04192 | -0.014 | 21.1021
8 | 0.8996 | 0.05266 | -0.0089 | 17.0832
10 | 0.7609 | 0.10496 | -0.0219 | 7.2494
10.5 | 0.7748 | 0.11391 | -0.0213 | 6.8019
11 | 0.76 | 0.12328 | -0.028 | 6.1648
11.5 | 0.7479 | 0.13352 | -0.0342 | 5.6014
12 | 0.7653 | 0.14223 | -0.0339 | 5.3807
12.5 | 0.756 | 0.15061 | -0.041 | 5.0196
13 | 0.7734 | 0.16038 | -0.0416 | 4.8223
13.5 | 0.7654 | 0.16797 | -0.0493 | 4.5568
14 | 0.8018 | 0.17946 | -0.0457 | 4.4678
14.5 | 0.7864 | 0.1848 | -0.056 | 4.2554
15 | 0.7945 | 0.19198 | -0.0608 | 4.1385
15.5 | 0.8243 | 0.20395 | -0.0598 | 4.0417
16 | 0.819 | 0.20751 | -0.0687 | 3.9468
16.5 | 0.8327 | 0.21466 | -0.0728 | 3.8792
17 | 0.8713 | 0.23138 | -0.0697 | 3.7657
17.5 | 0.872 | 0.23438 | -0.0773 | 3.7205
18 | 0.8765 | 0.23715 | -0.0849 | 3.696
18.5 | 0.8912 | 0.24384 | -0.0897 | 3.6549
19 | 0.9079 | 0.25077 | -0.0933 | 3.6204
19.5 | 0.9371 | 0.26766 | -0.0927 | 3.5011
20 | 0.9424 | 0.26826 | -0.0999 | 3.513

## 11. Re 100k Mach 0.00 (2)
BIGFOIL.COM POLAR EXPORT
SM085013
SM085013 |  |  |  | Cl Max: | 0.706 | at alpha= | 5.5 | deg
JavaFoil+Calcfoil stall+Eppler ext transition |  |  |  | L/D Max: | 41.138 | at alpha= | 5 | deg
Re: | 100000 |  |  | Cd Min: | 0.00829 | at alpha= | 0 | deg
Mach: | 0 |  |  | Cl=0 at alpha= | -1.5776 | deg
|  |  |  | @ Cl=0.1, Cd= | 0.031183
|  |  |  | @ Cl=0.4, Cd= | 0.08755
|  |  |  | @ Cl=0.6, Cd= | 0.08755
alpha (deg) | Cl | Cd | Cm | Cl/Cd
-12 | -0.169 | 0.1122 | -0.008 | -1.51
-11.5 | -0.185 | 0.1039 | -0.009 | -1.784
-11 | -0.203 | 0.09665 | -0.009 | -2.095
-10.5 | -0.221 | 0.08755 | -0.009 | -2.522
-10 | -0.24 | 0.07644 | -0.01 | -3.144
-9.5 | -0.26 | 0.07084 | -0.011 | -3.672
-9 | -0.279 | 0.07005 | -0.009 | -3.985
-8.5 | -0.297 | 0.06449 | -0.009 | -4.611
-8 | -0.313 | 0.0598 | -0.01 | -5.238
-7.5 | -0.325 | 0.05574 | -0.01 | -5.836
-7 | -0.332 | 0.05159 | -0.01 | -6.436
-6.5 | -0.332 | 0.0484 | -0.01 | -6.862
-6 | -0.324 | 0.04538 | -0.01 | -7.151
-5.5 | -0.309 | 0.04272 | -0.01 | -7.226
-5 | -0.285 | 0.04018 | -0.01 | -7.09
-4.5 | -0.254 | 0.03825 | -0.01 | -6.64
-4 | -0.216 | 0.03661 | -0.01 | -5.893
-3.5 | -0.174 | 0.03509 | -0.011 | -4.96
-3 | -0.13 | 0.03381 | -0.011 | -3.858
-2.5 | -0.107 | 0.01317 | -0.034 | -8.093
-2 | -0.049 | 0.01289 | -0.034 | -3.823
-1.5 | 0.009 | 0.01266 | -0.035 | 0.694
-1 | 0.054 | 0.03132 | -0.011 | 1.72
-0.5 | 0.101 | 0.03118 | -0.011 | 3.233
0 | 0.184 | 0.00829 | -0.011 | 22.227
0.5 | 0.194 | 0.02518 | -0.004 | 7.721
1 | 0.241 | 0.03114 | -0.006 | 7.738
1.5 | 0.359 | 0.01358 | -0.038 | 26.472
2 | 0.417 | 0.0139 | -0.038 | 30.009
2.5 | 0.38 | 0.0319 | -0.012 | 11.9
3 | 0.424 | 0.03328 | -0.012 | 12.75
3.5 | 0.466 | 0.03463 | -0.013 | 13.462
4 | 0.503 | 0.03696 | -0.013 | 13.598
4.5 | 0.532 | 0.03925 | -0.013 | 13.563
5 | 0.692 | 0.01682 | -0.041 | 41.138
5.5 | 0.706 | 0.01774 | -0.041 | 39.81
6 | 0.704 | 0.01828 | -0.042 | 38.502
6.5 | 0.691 | 0.01909 | -0.042 | 36.178
7 | 0.665 | 0.01994 | -0.042 | 33.364
7.5 | 0.514 | 0.0553 | -0.014 | 9.289
8 | 0.483 | 0.0599 | -0.014 | 8.055
8.5 | 0.448 | 0.07731 | -0.014 | 5.796
9 | 0.412 | 0.07013 | -0.014 | 5.88
9.5 | 0.377 | 0.07438 | -0.015 | 5.066
10 | 0.343 | 0.08043 | -0.015 | 4.26
10.5 | 0.31 | 0.08755 | -0.015 | 3.546

## 12. Re 100k Mach 0.00 (3)
BIGFOIL.COM POLAR EXPORT
SM085013
SM085013 |  |  |  | Cl Max: | 0.89687 | at alpha= | 8 | deg
NF |  |  |  | L/D Max: | 49.6259 | at alpha= | 4.5 | deg
Re: | 100000 |  |  | Cd Min: | 0.013214 | at alpha= | -1 | deg
Mach: | 0 |  |  | Cl=0 at alpha= | 0.34417 | deg
|  |  |  | @ Cl=0.1, Cd= | 0.015971
|  |  |  | @ Cl=0.4, Cd= | 0.017625
|  |  |  | @ Cl=0.6, Cd= | 0.01463
alpha (deg) | Cl | Cd | Cm | Cl/Cd
-20 | -0.7975 | 0.2391 | 0.060988 | -3.3355
-19.5 | -0.78015 | 0.23351 | 0.056573 | -3.3409
-19 | -0.76274 | 0.22791 | 0.052204 | -3.3467
-18.5 | -0.74514 | 0.22227 | 0.047872 | -3.3524
-18 | -0.72735 | 0.21661 | 0.043579 | -3.3579
-17.5 | -0.70946 | 0.21091 | 0.039337 | -3.3638
-17 | -0.69167 | 0.20516 | 0.035161 | -3.3713
-16.5 | -0.67419 | 0.19936 | 0.031066 | -3.3818
-16 | -0.65725 | 0.19349 | 0.027073 | -3.3968
-15.5 | -0.64101 | 0.18754 | 0.023193 | -3.418
-15 | -0.62562 | 0.18145 | 0.019432 | -3.448
-14.5 | -0.61135 | 0.17517 | 0.015789 | -3.4901
-14 | -0.59829 | 0.16868 | 0.012242 | -3.5469
-13.5 | -0.58618 | 0.16197 | 0.0087458 | -3.6191
-13 | -0.57479 | 0.15507 | 0.0052566 | -3.7066
-12.5 | -0.56424 | 0.14801 | 0.0017784 | -3.8123
-12 | -0.55481 | 0.14081 | -0.0016577 | -3.9402
-11.5 | -0.54662 | 0.13349 | -0.0050313 | -4.0949
-11 | -0.53976 | 0.12602 | -0.0083212 | -4.283
-10.5 | -0.53468 | 0.11839 | -0.011489 | -4.5161
-10 | -0.53176 | 0.11065 | -0.014545 | -4.8058
-9.5 | -0.53082 | 0.10288 | -0.017679 | -5.1597
-9 | -0.533 | 0.09495 | -0.021212 | -5.6135
-8.5 | -0.54126 | 0.086641 | -0.025397 | -6.2472
-8 | -0.5534 | 0.078439 | -0.029556 | -7.0552
-7.5 | -0.55923 | 0.071663 | -0.032045 | -7.8036
-7 | -0.56064 | 0.06552 | -0.032283 | -8.5568
-6.5 | -0.56312 | 0.057813 | -0.03046 | -9.7404
-6 | -0.55759 | 0.045241 | -0.030407 | -12.325
-5.5 | -0.53251 | 0.034215 | -0.027184 | -15.5635
-5 | -0.48907 | 0.028055 | -0.023972 | -17.4327
-4.5 | -0.43963 | 0.023709 | -0.021723 | -18.5426
-4 | -0.39055 | 0.02055 | -0.019456 | -19.005
-3.5 | -0.34691 | 0.018047 | -0.017151 | -19.2223
-3 | -0.31855 | 0.013614 | -0.011915 | -23.3989
-2.5 | -0.29328 | 0.013287 | -0.0010473 | -22.072
-2 | -0.15388 | 0.013573 | -0.016475 | -11.337
-1.5 | -0.11931 | 0.013291 | -0.014963 | -8.977
-1 | -0.10228 | 0.013214 | -0.010285 | -7.7403
-0.5 | -0.068779 | 0.013501 | -0.0084098 | -5.0944
0 | -0.030555 | 0.014032 | -0.0072692 | -2.1775
0.5 | 0.013834 | 0.014805 | -0.007285 | 0.93442
1 | 0.08055 | 0.015773 | -0.011515 | 5.1067
1.5 | 0.17724 | 0.016755 | -0.021154 | 10.5789
2 | 0.27837 | 0.017512 | -0.030929 | 15.8961
2.5 | 0.37856 | 0.017753 | -0.039337 | 21.3238
3 | 0.4826 | 0.01713 | -0.046423 | 28.1727
3.5 | 0.56294 | 0.015743 | -0.046832 | 35.7573
4 | 0.61832 | 0.01408 | -0.041938 | 43.9158
4.5 | 0.65851 | 0.01327 | -0.034347 | 49.6259
5 | 0.66851 | 0.017825 | -0.026293 | 37.5043
5.5 | 0.70012 | 0.021411 | -0.022227 | 32.6989
6 | 0.7508 | 0.025101 | -0.020525 | 29.9114
6.5 | 0.80281 | 0.029712 | -0.019114 | 27.0196
7 | 0.84872 | 0.03547 | -0.016285 | 23.928
7.5 | 0.88497 | 0.043397 | -0.012378 | 20.3923
8 | 0.89687 | 0.055068 | -0.0075887 | 16.2866
8.5 | 0.8856 | 0.067552 | -0.0038351 | 13.11
9 | 0.82524 | 0.083684 | -0.0073724 | 9.8614
9.5 | 0.77229 | 0.097855 | -0.014741 | 7.8922
10 | 0.7453 | 0.10941 | -0.020032 | 6.8121
10.5 | 0.73791 | 0.11972 | -0.024423 | 6.1635
11 | 0.73353 | 0.13002 | -0.029156 | 5.6418
11.5 | 0.73509 | 0.13866 | -0.033123 | 5.3014
12 | 0.74084 | 0.14676 | -0.036928 | 5.0478
12.5 | 0.75081 | 0.15477 | -0.041203 | 4.8512
13 | 0.75982 | 0.16254 | -0.045366 | 4.6747
13.5 | 0.75845 | 0.16987 | -0.048056 | 4.4648
14 | 0.74581 | 0.17671 | -0.049057 | 4.2205
14.5 | 0.73075 | 0.18318 | -0.049553 | 3.9893
15 | 0.7231 | 0.18947 | -0.050914 | 3.8164
15.5 | 0.72728 | 0.19572 | -0.053778 | 3.7159
16 | 0.74046 | 0.20193 | -0.05778 | 3.667
16.5 | 0.75695 | 0.20803 | -0.06215 | 3.6385
17 | 0.77146 | 0.21401 | -0.066191 | 3.6048
17.5 | 0.77946 | 0.21982 | -0.069306 | 3.546
18 | 0.77809 | 0.22543 | -0.071133 | 3.4515
18.5 | 0.76886 | 0.23091 | -0.071903 | 3.3298
19 | 0.7578 | 0.23636 | -0.072471 | 3.2062
19.5 | 0.7511 | 0.24189 | -0.073712 | 3.1051
20 | 0.75141 | 0.24756 | -0.075999 | 3.0353

## 13. Re 100k Mach 0.10 (1)
BIGFOIL.COM POLAR EXPORT
SM085013
SM085013 |  |  |  | Cl Max: | 0.8981 | at alpha= | 8 | deg
XFOIL ncrit=9 |  |  |  | L/D Max: | 49.362 | at alpha= | 4.5 | deg
Re: | 100000 |  |  | Cd Min: | 0.01328 | at alpha= | -2.5 | deg
Mach: | 0.1 |  |  | Cl=0 at alpha= | 0.31106 | deg
|  |  |  | @ Cl=0.1, Cd= | 0.016235
|  |  |  | @ Cl=0.4, Cd= | 0.01825
|  |  |  | @ Cl=0.6, Cd= | 0.014764
alpha (deg) | Cl | Cd | Cm | Cl/Cd
-20 | -0.7628 | 0.25064 | 0.0515 | -3.0434
-19.5 | -0.7436 | 0.24248 | 0.0488 | -3.0666
-19 | -0.7264 | 0.23599 | 0.0451 | -3.0781
-18.5 | -0.7096 | 0.22956 | 0.0412 | -3.0911
-18 | -0.6933 | 0.22331 | 0.0369 | -3.1047
-17.5 | -0.6812 | 0.2193 | 0.0314 | -3.1062
-17 | -0.6758 | 0.21742 | 0.0253 | -3.1083
-16.5 | -0.6702 | 0.21403 | 0.0198 | -3.1313
-16 | -0.6314 | 0.19613 | 0.0216 | -3.2193
-15.5 | -0.6152 | 0.18923 | 0.0186 | -3.2511
-15 | -0.6014 | 0.18257 | 0.0149 | -3.2941
-14.5 | -0.5967 | 0.17813 | 0.0092 | -3.3498
-14 | -0.5994 | 0.17441 | 0.0026 | -3.4367
-13.5 | -0.5659 | 0.16114 | 0.0044 | -3.5119
-13 | -0.5524 | 0.154 | 0.0019 | -3.587
-12.5 | -0.5489 | 0.14789 | -0.0029 | -3.7115
-12 | -0.5602 | 0.14312 | -0.011 | -3.9142
-11.5 | -0.5259 | 0.13231 | -0.0073 | -3.9748
-11 | -0.5356 | 0.12647 | -0.0147 | -4.235
-10.5 | -0.5141 | 0.11738 | -0.0135 | -4.3798
-10 | -0.5188 | 0.11066 | -0.0191 | -4.6882
-9.5 | -0.51 | 0.10227 | -0.0204 | -4.9868
-9 | -0.516 | 0.09541 | -0.0256 | -5.4082
-8.5 | -0.5108 | 0.08742 | -0.0268 | -5.8431
-8 | -0.539 | 0.07977 | -0.0351 | -6.7569
-7.5 | -0.5328 | 0.07232 | -0.034 | -7.3673
-7 | -0.5448 | 0.06529 | -0.0346 | -8.3443
-6.5 | -0.5502 | 0.05931 | -0.0322 | -9.2767
-5.5 | -0.5235 | 0.03748 | -0.0288 | -13.9674
-5 | -0.4884 | 0.03033 | -0.0249 | -16.1029
-4.5 | -0.4462 | 0.0252 | -0.0218 | -17.7063
-4 | -0.4002 | 0.02183 | -0.0191 | -18.3326
-3.5 | -0.3556 | 0.01908 | -0.0166 | -18.6373
-3 | -0.3173 | 0.01442 | -0.0138 | -22.0042
-2.5 | -0.3089 | 0.01328 | -0.0001 | -23.2605
-2 | -0.1322 | 0.01418 | -0.0205 | -9.323
-1.5 | -0.1426 | 0.01358 | -0.0118 | -10.5007
-1 | -0.119 | 0.01356 | -0.0082 | -8.7758
-0.5 | -0.0825 | 0.01386 | -0.0065 | -5.9524
0 | -0.0433 | 0.01434 | -0.0053 | -3.0195
0.5 | 0.0263 | 0.01528 | -0.0101 | 1.7212
1 | 0.1127 | 0.0164 | -0.0178 | 6.872
1.5 | 0.1954 | 0.01734 | -0.0245 | 11.2687
2 | 0.2824 | 0.01809 | -0.0314 | 15.6108
2.5 | 0.3697 | 0.01846 | -0.0376 | 20.0271
3 | 0.4851 | 0.01766 | -0.0468 | 27.4689
3.5 | 0.5667 | 0.01575 | -0.0468 | 35.981
4 | 0.6221 | 0.01411 | -0.042 | 44.0893
4.5 | 0.6654 | 0.01348 | -0.0349 | 49.362
5 | 0.6736 | 0.01805 | -0.0264 | 37.3186
5.5 | 0.7125 | 0.02125 | -0.0231 | 33.5294
6 | 0.7589 | 0.02451 | -0.0214 | 30.9629
6.5 | 0.8112 | 0.02975 | -0.0203 | 27.2672
7 | 0.8545 | 0.03498 | -0.0171 | 24.4282
7.5 | 0.8858 | 0.04266 | -0.0133 | 20.7642
8 | 0.8981 | 0.05327 | -0.0081 | 16.8594
8.5 | 0.8422 | 0.07561 | -0.0087 | 11.1387
9 | 0.8436 | 0.08438 | -0.0075 | 9.9976
9.5 | 0.7782 | 0.09493 | -0.016 | 8.1976
10 | 0.7579 | 0.10589 | -0.0226 | 7.1574
10.5 | 0.7821 | 0.11443 | -0.0198 | 6.8347
11 | 0.7532 | 0.12441 | -0.0297 | 6.0542
11.5 | 0.7482 | 0.13423 | -0.0344 | 5.574
12 | 0.7688 | 0.14301 | -0.0335 | 5.3758
12.5 | 0.7539 | 0.15145 | -0.0419 | 4.9779
13 | 0.777 | 0.1613 | -0.0412 | 4.8171

## 14. Re 100k Mach 0.10 (2)
BIGFOIL.COM POLAR EXPORT
SM085013
SM085013 |  |  |  | Cl Max: | 0.705 | at alpha= | 5.5 | deg
JavaFoil+Calcfoil stall+Eppler ext transition |  |  |  | L/D Max: | 40.672 | at alpha= | 5 | deg
Re: | 100000 |  |  | Cd Min: | 0.0083 | at alpha= | 0 | deg
Mach: | 0.1 |  |  | Cl=0 at alpha= | -1.5763 | deg
|  |  |  | @ Cl=0.1, Cd= | 0.031193
|  |  |  | @ Cl=0.4, Cd= | 0.0881
|  |  |  | @ Cl=0.6, Cd= | 0.0881
alpha (deg) | Cl | Cd | Cm | Cl/Cd
-11.5 | -0.154 | 0.10483 | -0.009 | -1.467
-11 | -0.172 | 0.09571 | -0.009 | -1.798
-10.5 | -0.192 | 0.09043 | -0.009 | -2.123
-10 | -0.213 | 0.0818 | -0.009 | -2.606
-9.5 | -0.236 | 0.07128 | -0.011 | -3.306
-9 | -0.258 | 0.06634 | -0.011 | -3.889
-8.5 | -0.279 | 0.06515 | -0.009 | -4.283
-8 | -0.298 | 0.06048 | -0.01 | -4.932
-7.5 | -0.314 | 0.0558 | -0.01 | -5.625
-7 | -0.324 | 0.05166 | -0.01 | -6.27
-6.5 | -0.327 | 0.04843 | -0.01 | -6.75
-6 | -0.322 | 0.0454 | -0.01 | -7.083
-5.5 | -0.308 | 0.04272 | -0.01 | -7.199
-5 | -0.285 | 0.04021 | -0.01 | -7.085
-4.5 | -0.255 | 0.03829 | -0.01 | -6.648
-4 | -0.216 | 0.0365 | -0.01 | -5.931
-3.5 | -0.175 | 0.03507 | -0.011 | -4.982
-3 | -0.131 | 0.03382 | -0.011 | -3.874
-2.5 | -0.107 | 0.01317 | -0.034 | -8.131
-2 | -0.05 | 0.01289 | -0.034 | -3.841
-1.5 | 0.009 | 0.01267 | -0.035 | 0.698
-1 | 0.054 | 0.03131 | -0.011 | 1.729
-0.5 | 0.101 | 0.03119 | -0.011 | 3.249
0 | 0.185 | 0.0083 | -0.011 | 22.324
0.5 | 0.195 | 0.02518 | -0.004 | 7.759
1 | 0.242 | 0.03112 | -0.006 | 7.781
1.5 | 0.361 | 0.01365 | -0.038 | 26.468
2 | 0.419 | 0.01392 | -0.039 | 30.125
2.5 | 0.381 | 0.0319 | -0.012 | 11.959
3 | 0.426 | 0.03328 | -0.012 | 12.808
3.5 | 0.468 | 0.03465 | -0.013 | 13.517
4 | 0.505 | 0.037 | -0.013 | 13.637
4.5 | 0.534 | 0.03932 | -0.013 | 13.576
5 | 0.692 | 0.01702 | -0.041 | 40.672
5.5 | 0.705 | 0.01788 | -0.042 | 39.415
6 | 0.698 | 0.01838 | -0.042 | 37.991
6.5 | 0.681 | 0.01917 | -0.042 | 35.513
7 | 0.528 | 0.05157 | -0.014 | 10.232
7.5 | 0.497 | 0.05555 | -0.014 | 8.949
8 | 0.461 | 0.06026 | -0.014 | 7.653
8.5 | 0.422 | 0.07893 | -0.014 | 5.348
9 | 0.382 | 0.06959 | -0.014 | 5.492
9.5 | 0.343 | 0.07565 | -0.015 | 4.535
10 | 0.306 | 0.08063 | -0.015 | 3.793
10.5 | 0.271 | 0.0881 | -0.015 | 3.08

## 15. Re 100k Mach 0.25 (1)
BIGFOIL.COM POLAR EXPORT
SM085013
SM085013 |  |  |  | Cl Max: | 0.9714 | at alpha= | 20 | deg
XFOIL ncrit=9 |  |  |  | L/D Max: | 46.0621 | at alpha= | 4 | deg
Re: | 100000 |  |  | Cd Min: | 0.01349 | at alpha= | -2.5 | deg
Mach: | 0.25 |  |  | Cl=0 at alpha= | 0.27313 | deg
|  |  |  | @ Cl=0.1, Cd= | 0.016478
|  |  |  | @ Cl=0.4, Cd= | 0.018522
|  |  |  | @ Cl=0.6, Cd= | 0.014942
alpha (deg) | Cl | Cd | Cm | Cl/Cd
-20 | -0.7747 | 0.25332 | 0.0551 | -3.0582
-19.5 | -0.7563 | 0.24642 | 0.0513 | -3.0692
-19 | -0.7384 | 0.23982 | 0.0472 | -3.079
-18.5 | -0.7208 | 0.23328 | 0.0429 | -3.0898
-18 | -0.7051 | 0.22811 | 0.0377 | -3.0911
-17.5 | -0.6965 | 0.22619 | 0.0314 | -3.0793
-17 | -0.6911 | 0.22422 | 0.0255 | -3.0822
-16.5 | -0.6543 | 0.20595 | 0.0262 | -3.177
-16 | -0.6362 | 0.19875 | 0.0232 | -3.201
-15.5 | -0.6201 | 0.19189 | 0.0195 | -3.2315
-15 | -0.6089 | 0.18635 | 0.0145 | -3.2675
-14.5 | -0.6104 | 0.18391 | 0.0078 | -3.319
-14 | -0.5815 | 0.17097 | 0.0075 | -3.4012
-13.5 | -0.5635 | 0.16326 | 0.0055 | -3.4515
-13 | -0.5539 | 0.15668 | 0.0016 | -3.5352
-12.5 | -0.5612 | 0.15266 | -0.0058 | -3.6761
-12 | -0.531 | 0.14157 | -0.0041 | -3.7508
-11.5 | -0.5312 | 0.13567 | -0.0094 | -3.9154
-11 | -0.5188 | 0.12695 | -0.0113 | -4.0866
-10.5 | -0.5083 | 0.11978 | -0.0135 | -4.2436
-10 | -0.5351 | 0.11471 | -0.0243 | -4.6648
-9.5 | -0.498 | 0.10481 | -0.0193 | -4.7515
-9 | -0.5076 | 0.09721 | -0.0251 | -5.2217
-8.5 | -0.5025 | 0.09025 | -0.0271 | -5.5679
-8 | -0.5002 | 0.08264 | -0.0284 | -6.0528
-7 | -0.5589 | 0.06919 | -0.0368 | -8.0778
-5.5 | -0.5329 | 0.04014 | -0.0303 | -13.276
-5 | -0.5028 | 0.03277 | -0.0263 | -15.3433
-4.5 | -0.4636 | 0.02712 | -0.0231 | -17.0944
-4 | -0.4171 | 0.02312 | -0.0201 | -18.0407
-3.5 | -0.3698 | 0.02007 | -0.0175 | -18.4255
-3 | -0.3255 | 0.01743 | -0.0145 | -18.6747
-2.5 | -0.3113 | 0.01349 | -0.0041 | -23.0764
-2 | -0.2065 | 0.01413 | -0.0087 | -14.6143
-1.5 | -0.1436 | 0.01393 | -0.0127 | -10.3087
-1 | -0.1253 | 0.01381 | -0.0081 | -9.0731
-0.5 | -0.0889 | 0.0141 | -0.0063 | -6.305
0 | -0.049 | 0.01459 | -0.005 | -3.3585
0.5 | 0.0407 | 0.01577 | -0.0134 | 2.5808
1 | 0.1245 | 0.01677 | -0.0202 | 7.424
1.5 | 0.2116 | 0.0177 | -0.0273 | 11.9548
2 | 0.2945 | 0.01837 | -0.033 | 16.0316
2.5 | 0.3864 | 0.01866 | -0.0394 | 20.7074
3 | 0.5092 | 0.01741 | -0.0484 | 29.2476
3.5 | 0.5851 | 0.01538 | -0.0463 | 38.0429
4 | 0.6375 | 0.01384 | -0.0402 | 46.0621
4.5 | 0.6634 | 0.0151 | -0.0303 | 43.9338
5 | 0.685 | 0.01921 | -0.0245 | 35.6585
5.5 | 0.7299 | 0.02267 | -0.0217 | 32.1967
6 | 0.7812 | 0.02675 | -0.02 | 29.2037
6.5 | 0.8301 | 0.03211 | -0.0179 | 25.8518
7 | 0.8668 | 0.0383 | -0.0139 | 22.6319
7.5 | 0.8889 | 0.04632 | -0.0097 | 19.1904
8 | 0.8882 | 0.05599 | -0.0046 | 15.8635
9 | 0.7712 | 0.08954 | -0.0156 | 8.6129
9.5 | 0.7541 | 0.10026 | -0.0212 | 7.5214
10 | 0.7933 | 0.10867 | -0.0157 | 7.3001
10.5 | 0.7494 | 0.11888 | -0.0282 | 6.3038
11 | 0.7414 | 0.12871 | -0.0336 | 5.7602
11.5 | 0.7672 | 0.13819 | -0.0318 | 5.5518
12 | 0.7481 | 0.14641 | -0.0409 | 5.1096
12.5 | 0.7569 | 0.15536 | -0.0438 | 4.8719
13 | 0.7936 | 0.16633 | -0.0403 | 4.7712
13.5 | 0.7721 | 0.17229 | -0.0517 | 4.4814
14 | 0.7819 | 0.17994 | -0.0556 | 4.3453
14.5 | 0.8093 | 0.1917 | -0.0557 | 4.2217
15 | 0.8037 | 0.19621 | -0.0644 | 4.0961
15.5 | 0.8216 | 0.20409 | -0.0671 | 4.0257
16 | 0.8383 | 0.21378 | -0.0703 | 3.9213
16.5 | 0.8463 | 0.21929 | -0.0769 | 3.8593
17 | 0.8635 | 0.22682 | -0.0805 | 3.807
17.5 | 0.8978 | 0.24382 | -0.0795 | 3.6822
18 | 0.8996 | 0.24494 | -0.0874 | 3.6727
18.5 | 0.9109 | 0.24944 | -0.0942 | 3.6518
19 | 0.9278 | 0.25646 | -0.0987 | 3.6177
19.5 | 0.9477 | 0.26473 | -0.1014 | 3.5799
20 | 0.9714 | 0.27934 | -0.1033 | 3.4775

## 16. Re 100k Mach 0.25 (2)
BIGFOIL.COM POLAR EXPORT
SM085013
SM085013 |  |  |  | Cl Max: | 0.691 | at alpha= | 5 | deg
JavaFoil+Calcfoil stall+Eppler ext transition |  |  |  | L/D Max: | 40.128 | at alpha= | 4.5 | deg
Re: | 100000 |  |  | Cd Min: | 0.00838 | at alpha= | 0 | deg
Mach: | 0.25 |  |  | Cl=0 at alpha= | -1.575 | deg
|  |  |  | @ Cl=0.1, Cd= | 0.08908
|  |  |  | @ Cl=0.4, Cd= | 0.08908
|  |  |  | @ Cl=0.6, Cd= | 0.08908
alpha (deg) | Cl | Cd | Cm | Cl/Cd
-11 | -0.053 | 0.09821 | -0.01 | -0.541
-10.5 | -0.05 | 0.08841 | -0.011 | -0.57
-10 | -0.048 | 0.08176 | -0.011 | -0.582
-9.5 | -0.045 | 0.07508 | -0.011 | -0.596
-9 | -0.042 | 0.06897 | -0.012 | -0.609
-8.5 | -0.09 | 0.06387 | -0.012 | -1.405
-8 | -0.158 | 0.05959 | -0.012 | -2.657
-7.5 | -0.21 | 0.05508 | -0.013 | -3.821
-7 | -0.252 | 0.05353 | -0.01 | -4.7
-6.5 | -0.281 | 0.04949 | -0.01 | -5.677
-6 | -0.296 | 0.04628 | -0.01 | -6.398
-5.5 | -0.296 | 0.04332 | -0.011 | -6.841
-5 | -0.283 | 0.0407 | -0.011 | -6.942
-4.5 | -0.257 | 0.03852 | -0.011 | -6.669
-4 | -0.22 | 0.03673 | -0.011 | -5.995
-3.5 | -0.178 | 0.03517 | -0.011 | -5.075
-3 | -0.134 | 0.03389 | -0.011 | -3.959
-2.5 | -0.11 | 0.01328 | -0.035 | -8.276
-2 | -0.051 | 0.01297 | -0.035 | -3.92
-1.5 | 0.009 | 0.01276 | -0.036 | 0.711
-1 | 0.056 | 0.03146 | -0.011 | 1.768
-0.5 | 0.104 | 0.03117 | -0.011 | 3.341
0 | 0.19 | 0.00838 | -0.012 | 22.708
0.5 | 0.201 | 0.02518 | -0.004 | 7.974
1 | 0.249 | 0.02554 | -0.002 | 9.743
1.5 | 0.371 | 0.01379 | -0.039 | 26.925
2 | 0.431 | 0.01409 | -0.04 | 30.583
2.5 | 0.392 | 0.03196 | -0.013 | 12.258
3 | 0.438 | 0.03337 | -0.013 | 13.112
3.5 | 0.48 | 0.03517 | -0.013 | 13.649
4 | 0.515 | 0.03727 | -0.013 | 13.817
4.5 | 0.675 | 0.01682 | -0.042 | 40.128
5 | 0.691 | 0.01764 | -0.042 | 39.148
5.5 | 0.681 | 0.01802 | -0.043 | 37.813
6 | 0.651 | 0.01898 | -0.043 | 34.274
6.5 | 0.596 | 0.01993 | -0.043 | 29.896
7 | 0.423 | 0.05322 | -0.014 | 7.939
7.5 | 0.348 | 0.05751 | -0.014 | 6.052
8 | 0.263 | 0.06284 | -0.015 | 4.184
8.5 | 0.165 | 0.06715 | -0.015 | 2.453
9 | 0.06 | 0.07335 | -0.015 | 0.814
9.5 | 0.062 | 0.08006 | -0.015 | 0.78
10 | 0.065 | 0.08908 | -0.015 | 0.733

## 17. Re 100k Mach 0.50 (1)
BIGFOIL.COM POLAR EXPORT
SM085013
SM085013 |  |  |  | Cl Max: | 1.0592 | at alpha= | 20 | deg
XFOIL ncrit=9 |  |  |  | L/D Max: | 44.1176 | at alpha= | 3.5 | deg
Re: | 100000 |  |  | Cd Min: | 0.01455 | at alpha= | -2 | deg
Mach: | 0.5 |  |  | Cl=0 at alpha= | 0.039809 | deg
|  |  |  | @ Cl=0.1, Cd= | 0.017536
|  |  |  | @ Cl=0.4, Cd= | 0.019333
|  |  |  | @ Cl=0.6, Cd= | 0.016
alpha (deg) | Cl | Cd | Cm | Cl/Cd
-20 | -0.8438 | 0.2759 | 0.0669 | -3.0584
-19.5 | -0.8225 | 0.26919 | 0.0609 | -3.0555
-19 | -0.8057 | 0.26639 | 0.0538 | -3.0245
-18.5 | -0.792 | 0.26451 | 0.0469 | -2.9942
-18 | -0.7577 | 0.24437 | 0.0458 | -3.1006
-17.5 | -0.7347 | 0.23561 | 0.0419 | -3.1183
-17 | -0.7128 | 0.22769 | 0.0372 | -3.1306
-16.5 | -0.6923 | 0.2204 | 0.0321 | -3.1411
-16 | -0.6802 | 0.21733 | 0.0251 | -3.1298
-15.5 | -0.6607 | 0.20834 | 0.0205 | -3.1713
-15 | -0.6312 | 0.1962 | 0.0191 | -3.2171
-14.5 | -0.611 | 0.18838 | 0.0152 | -3.2434
-14 | -0.5991 | 0.18306 | 0.0092 | -3.2727
-13.5 | -0.5798 | 0.17374 | 0.0058 | -3.3372
-13 | -0.5579 | 0.16526 | 0.0034 | -3.3759
-12.5 | -0.561 | 0.16225 | -0.0038 | -3.4576
-12 | -0.5279 | 0.14986 | -0.0039 | -3.5226
-11.5 | -0.5181 | 0.1432 | -0.0079 | -3.618
-11 | -0.5081 | 0.13526 | -0.0116 | -3.7565
-10.5 | -0.4913 | 0.12736 | -0.0135 | -3.8576
-10 | -0.4881 | 0.12002 | -0.0178 | -4.0668
-9.5 | -0.478 | 0.11279 | -0.0203 | -4.238
-9 | -0.4659 | 0.10466 | -0.0221 | -4.4516
-8 | -0.4547 | 0.09022 | -0.0268 | -5.0399
-7.5 | -0.4581 | 0.08298 | -0.0295 | -5.5206
-7 | -0.4776 | 0.07654 | -0.0323 | -6.2399
-6.5 | -0.4976 | 0.06313 | -0.0408 | -7.8821
-6 | -0.5229 | 0.05618 | -0.0387 | -9.3076
-5.5 | -0.5384 | 0.04945 | -0.0352 | -10.8878
-5 | -0.5377 | 0.0424 | -0.0318 | -12.6816
-4.5 | -0.5198 | 0.03577 | -0.0281 | -14.5317
-4 | -0.4854 | 0.03001 | -0.0246 | -16.1746
-3.5 | -0.4383 | 0.02499 | -0.0215 | -17.539
-3 | -0.3834 | 0.02127 | -0.0182 | -18.0254
-2.5 | -0.333 | 0.01842 | -0.0146 | -18.0782
-2 | -0.3105 | 0.01455 | -0.0047 | -21.3402
-1.5 | -0.2191 | 0.01515 | -0.0039 | -14.462
-1 | -0.1451 | 0.01513 | -0.009 | -9.5902
-0.5 | -0.1011 | 0.01538 | -0.0083 | -6.5735
0 | -0.0075 | 0.01637 | -0.0162 | -0.45816
0.5 | 0.0867 | 0.0174 | -0.0239 | 4.9828
1 | 0.1718 | 0.01827 | -0.0294 | 9.4034
1.5 | 0.2611 | 0.01905 | -0.035 | 13.706
2 | 0.3544 | 0.01953 | -0.0404 | 18.1464
2.5 | 0.475 | 0.01901 | -0.0481 | 24.9868
3 | 0.5726 | 0.01684 | -0.0471 | 34.0024
3.5 | 0.645 | 0.01462 | -0.0404 | 44.1176
4 | 0.6684 | 0.01621 | -0.0281 | 41.2338
4.5 | 0.6957 | 0.01996 | -0.0214 | 34.8547
5 | 0.7511 | 0.02391 | -0.0178 | 31.4136
5.5 | 0.807 | 0.0289 | -0.0147 | 27.9239
6 | 0.845 | 0.03495 | -0.0101 | 24.1774
6.5 | 0.8601 | 0.04203 | -0.0046 | 20.464
7 | 0.8542 | 0.04925 | 0.0004 | 17.3442
7.5 | 0.831 | 0.05638 | 0.0046 | 14.7393
8 | 0.7962 | 0.06528 | 0.0038 | 12.1967
8.5 | 0.7643 | 0.07741 | -0.0037 | 9.8734
9 | 0.7481 | 0.09101 | -0.0134 | 8.22
9.5 | 0.7424 | 0.10291 | -0.0197 | 7.2141
10 | 0.7275 | 0.12208 | -0.0343 | 5.9592
10.5 | 0.7437 | 0.13184 | -0.0363 | 5.6409
11 | 0.7385 | 0.14097 | -0.0427 | 5.2387
11.5 | 0.7747 | 0.15262 | -0.0413 | 5.076
12 | 0.7597 | 0.15896 | -0.0504 | 4.7792
12.5 | 0.7831 | 0.16971 | -0.0524 | 4.6143
13 | 0.7956 | 0.17772 | -0.0565 | 4.4767
13.5 | 0.8004 | 0.18529 | -0.0633 | 4.3197
14 | 0.8418 | 0.20024 | -0.0621 | 4.204
14.5 | 0.835 | 0.20301 | -0.0722 | 4.1131
15 | 0.8551 | 0.21176 | -0.0763 | 4.0381
15.5 | 0.8847 | 0.22534 | -0.0781 | 3.9261
16 | 0.8913 | 0.22916 | -0.0868 | 3.8894
16.5 | 0.9185 | 0.24026 | -0.089 | 3.8229
17 | 0.9373 | 0.24976 | -0.0945 | 3.7528
17.5 | 0.9527 | 0.25547 | -0.102 | 3.7292
18 | 0.9742 | 0.26416 | -0.1069 | 3.6879
18.5 | 1.0023 | 0.27793 | -0.109 | 3.6063
19 | 1.0233 | 0.2885 | -0.1143 | 3.547
19.5 | 1.0382 | 0.29131 | -0.1228 | 3.5639
20 | 1.0592 | 0.29943 | -0.1287 | 3.5374

## 18. Re 100k Mach 0.50 (2)
BIGFOIL.COM POLAR EXPORT
SM085013
SM085013 |  |  |  | Cl Max: | 1.146 | at alpha= | 20 | deg
JavaFoil+Calcfoil stall+Eppler ext transition |  |  |  | L/D Max: | 40.463 | at alpha= | 3.5 | deg
Re: | 100000 |  |  | Cd Min: | 0.00876 | at alpha= | 0 | deg
Mach: | 0.5 |  |  | Cl=0 at alpha= | -1.5746 | deg
|  |  |  | @ Cl=0.1, Cd= | 0.031486
|  |  |  | @ Cl=0.4, Cd= | 0.029781
|  |  |  | @ Cl=0.6, Cd= | 0.19702
alpha (deg) | Cl | Cd | Cm | Cl/Cd
-20 | -0.974 | 0.35765 | -0.012 | -2.722
-19.5 | -0.948 | 0.35274 | -0.012 | -2.688
-19 | -0.921 | 0.33644 | -0.012 | -2.739
-18.5 | -0.896 | 0.31686 | -0.012 | -2.828
-18 | -0.87 | 0.31168 | -0.012 | -2.793
-17.5 | -0.843 | 0.3204 | -0.012 | -2.633
-17 | -0.818 | 0.31158 | -0.013 | -2.625
-16.5 | -0.792 | 0.30779 | -0.013 | -2.574
-16 | -0.765 | 0.28577 | -0.013 | -2.678
-15.5 | -0.74 | 0.27769 | -0.013 | -2.663
-15 | -0.714 | 0.2633 | -0.013 | -2.71
-14.5 | -0.687 | 0.2529 | -0.013 | -2.716
-14 | -0.661 | 0.24628 | -0.013 | -2.683
-13.5 | -0.634 | 0.23328 | -0.013 | -2.718
-13 | -0.608 | 0.22834 | -0.014 | -2.663
-12.5 | -0.581 | 0.21953 | -0.013 | -2.648
-12 | -0.555 | 0.2151 | -0.014 | -2.581
-11.5 | -0.528 | 0.20814 | -0.013 | -2.539
-11 | -0.502 | 0.20501 | -0.014 | -2.449
-10.5 | -0.476 | 0.19461 | -0.013 | -2.444
-10 | -0.449 | 0.18086 | -0.014 | -2.484
-9.5 | -0.423 | 0.1856 | -0.013 | -2.277
-9 | -0.396 | 0.13262 | -0.013 | -2.986
-8.5 | -0.369 | 0.10509 | -0.013 | -3.515
-8 | -0.343 | 0.08176 | -0.013 | -4.194
-7.5 | -0.316 | 0.07044 | -0.014 | -4.492
-7 | -0.29 | 0.06234 | -0.014 | -4.65
-6.5 | -0.263 | 0.06704 | -0.012 | -3.921
-6 | -0.236 | 0.0562 | -0.012 | -4.205
-5.5 | -0.21 | 0.04811 | -0.012 | -4.358
-5 | -0.183 | 0.04933 | -0.015 | -3.719
-4.5 | -0.156 | 0.03968 | -0.012 | -3.941
-4 | -0.213 | 0.03759 | -0.012 | -5.673
-3.5 | -0.188 | 0.03566 | -0.012 | -5.283
-3 | -0.182 | 0.01332 | -0.038 | -13.692
-2.5 | -0.121 | 0.01372 | -0.039 | -8.854
-2 | -0.057 | 0.01341 | -0.039 | -4.218
-1.5 | 0.01 | 0.01315 | -0.04 | 0.77
-1 | 0.062 | 0.03138 | -0.013 | 1.981
-0.5 | 0.116 | 0.03153 | -0.012 | 3.693
0 | 0.213 | 0.00876 | -0.013 | 24.297
0.5 | 0.224 | 0.02517 | -0.004 | 8.915
1 | 0.278 | 0.02551 | -0.002 | 10.904
1.5 | 0.415 | 0.0145 | -0.044 | 28.594
2 | 0.385 | 0.03124 | -0.014 | 12.328
2.5 | 0.545 | 0.01568 | -0.045 | 34.775
3 | 0.486 | 0.03414 | -0.014 | 14.234
3.5 | 0.655 | 0.01619 | -0.046 | 40.463
4 | 0.668 | 0.01774 | -0.046 | 37.634
4.5 | 0.402 | 0.01857 | -0.046 | 21.662
5 | 0.434 | 0.01968 | -0.047 | 22.051
5.5 | 0.462 | 0.02105 | -0.047 | 21.948
6 | 0.405 | 0.05015 | -0.016 | 8.077
6.5 | 0.432 | 0.05922 | -0.016 | 7.289
7 | 0.458 | 0.07513 | -0.016 | 6.098
7.5 | 0.486 | 0.07972 | -0.02 | 6.09
8 | 0.512 | 0.10435 | -0.02 | 4.905
8.5 | 0.539 | 0.13142 | -0.021 | 4.098
9 | 0.565 | 0.17928 | -0.022 | 3.153
9.5 | 0.592 | 0.19845 | -0.023 | 2.984
10 | 0.618 | 0.1938 | -0.023 | 3.191
10.5 | 0.645 | 0.20642 | -0.024 | 3.126
11 | 0.672 | 0.21292 | -0.025 | 3.157
11.5 | 0.698 | 0.21739 | -0.025 | 3.213
12 | 0.725 | 0.23949 | -0.026 | 3.029
12.5 | 0.752 | 0.24277 | -0.027 | 3.096
13 | 0.779 | 0.24707 | -0.028 | 3.152
13.5 | 0.805 | 0.25323 | -0.028 | 3.178
14 | 0.832 | 0.26824 | -0.029 | 3.101
14.5 | 0.858 | 0.27201 | -0.029 | 3.154
15 | 0.884 | 0.27651 | -0.03 | 3.196
15.5 | 0.911 | 0.29894 | -0.031 | 3.047
16 | 0.937 | 0.30624 | -0.031 | 3.059
16.5 | 0.964 | 0.30145 | -0.032 | 3.198
17 | 0.99 | 0.30566 | -0.032 | 3.238
17.5 | 1.015 | 0.31079 | -0.032 | 3.267
18 | 1.043 | 0.32864 | -0.034 | 3.172
18.5 | 1.068 | 0.33353 | -0.034 | 3.202
19 | 1.094 | 0.34432 | -0.034 | 3.176
19.5 | 1.121 | 0.3516 | -0.035 | 3.187
20 | 1.146 | 0.35708 | -0.035 | 3.209

## 19. Re 250k Mach 0.00 (1)
BIGFOIL.COM POLAR EXPORT
SM085013
SM085013 |  |  |  | Cl Max: | 0.9281 | at alpha= | 8 | deg
XFOIL ncrit=9 |  |  |  | L/D Max: | 72.1455 | at alpha= | 3.5 | deg
Re: | 250000 |  |  | Cd Min: | 0.00793 | at alpha= | 3 | deg
Mach: | 0 |  |  | Cl=0 at alpha= | -1.1379 | deg
|  |  |  | @ Cl=0.1, Cd= | 0.0098034
|  |  |  | @ Cl=0.4, Cd= | 0.0089583
|  |  |  | @ Cl=0.6, Cd= | 0.0085767
alpha (deg) | Cl | Cd | Cm | Cl/Cd
-5 | -0.4767 | 0.02535 | -0.0246 | -18.8047
-4.5 | -0.4168 | 0.01865 | -0.0247 | -22.3485
-4 | -0.3514 | 0.01577 | -0.0262 | -22.2828
-3.5 | -0.2873 | 0.01393 | -0.0282 | -20.6246
-3 | -0.2252 | 0.01123 | -0.0307 | -20.0534
-2.5 | -0.1762 | 0.00974 | -0.0296 | -18.0903
-2 | -0.1082 | 0.00971 | -0.0313 | -11.1432
-1.5 | -0.0507 | 0.00968 | -0.0309 | -5.2376
-1 | 0.0193 | 0.00974 | -0.0329 | 1.9815
-0.5 | 0.1084 | 0.00981 | -0.0393 | 11.0499
0 | 0.2037 | 0.00971 | -0.0473 | 20.9784
0.5 | 0.2912 | 0.00953 | -0.0539 | 30.5561
1 | 0.374 | 0.00915 | -0.0593 | 40.8743
1.5 | 0.4296 | 0.00874 | -0.0589 | 49.1533
2 | 0.4615 | 0.00835 | -0.0534 | 55.2695
2.5 | 0.4988 | 0.00806 | -0.0489 | 61.8859
3 | 0.5421 | 0.00793 | -0.0456 | 68.3607
3.5 | 0.5851 | 0.00811 | -0.0422 | 72.1455
4 | 0.6199 | 0.0092 | -0.0377 | 67.3804
4.5 | 0.6457 | 0.01177 | -0.0332 | 54.8598
5 | 0.6837 | 0.01376 | -0.0306 | 49.6875
5.5 | 0.7268 | 0.01522 | -0.0286 | 47.753
6 | 0.7668 | 0.01745 | -0.026 | 43.9427
6.5 | 0.811 | 0.01981 | -0.0239 | 40.9389
7 | 0.856 | 0.02537 | -0.0221 | 33.7406
7.5 | 0.8991 | 0.02876 | -0.0197 | 31.2622
8 | 0.9281 | 0.03587 | -0.0158 | 25.874
9 | 0.9028 | 0.06252 | -0.0027 | 14.4402
9.5 | 0.8944 | 0.0678 | 0.0005 | 13.1917
10 | 0.8284 | 0.07963 | -0.0009 | 10.4031
10.5 | 0.7863 | 0.09715 | -0.0148 | 8.0937
11 | 0.7722 | 0.11014 | -0.0228 | 7.0111
11.5 | 0.7717 | 0.11947 | -0.0267 | 6.4594
13.5 | 0.637 | 0.15069 | -0.0371 | 4.2272
14 | 0.6282 | 0.15786 | -0.0439 | 3.9795
14.5 | 0.6278 | 0.16475 | -0.0486 | 3.8106
15 | 0.6348 | 0.17107 | -0.0518 | 3.7108
15.5 | 0.6526 | 0.17739 | -0.0525 | 3.6789
16 | 0.6588 | 0.1873 | -0.0557 | 3.5174
16.5 | 0.6628 | 0.1938 | -0.0601 | 3.42
17 | 0.6609 | 0.19919 | -0.0664 | 3.3179
17.5 | 0.6696 | 0.2059 | -0.0698 | 3.2521
18 | 0.6799 | 0.21247 | -0.0728 | 3.2
18.5 | 0.6942 | 0.21969 | -0.0746 | 3.1599
19 | 0.7052 | 0.23008 | -0.0774 | 3.065
19.5 | 0.7105 | 0.23644 | -0.0816 | 3.005
20 | 0.7145 | 0.24237 | -0.0865 | 2.948

## 20. Re 250k Mach 0.00 (2)
BIGFOIL.COM POLAR EXPORT
SM085013
SM085013 |  |  |  | Cl Max: | 0.708 | at alpha= | 6 | deg
JavaFoil+Calcfoil stall+Eppler ext transition |  |  |  | L/D Max: | 50.973 | at alpha= | 5 | deg
Re: | 250000 |  |  | Cd Min: | 0.00722 | at alpha= | 0 | deg
Mach: | 0 |  |  | Cl=0 at alpha= | -1.5776 | deg
|  |  |  | @ Cl=0.1, Cd= | 0.029113
|  |  |  | @ Cl=0.4, Cd= | 0.08196
|  |  |  | @ Cl=0.6, Cd= | 0.08196
alpha (deg) | Cl | Cd | Cm | Cl/Cd
-12 | -0.17 | 0.09122 | -0.01 | -1.86
-11.5 | -0.186 | 0.08396 | -0.01 | -2.21
-11 | -0.203 | 0.0793 | -0.01 | -2.557
-10.5 | -0.221 | 0.07422 | -0.011 | -2.98
-10 | -0.241 | 0.06857 | -0.012 | -3.509
-9.5 | -0.26 | 0.06404 | -0.012 | -4.068
-9 | -0.28 | 0.06006 | -0.012 | -4.662
-8.5 | -0.298 | 0.05609 | -0.013 | -5.322
-8 | -0.313 | 0.05425 | -0.01 | -5.774
-7.5 | -0.325 | 0.05057 | -0.01 | -6.432
-7 | -0.332 | 0.04742 | -0.01 | -7.003
-6.5 | -0.332 | 0.04448 | -0.01 | -7.467
-6 | -0.324 | 0.04186 | -0.01 | -7.752
-5.5 | -0.309 | 0.03959 | -0.01 | -7.796
-5 | -0.285 | 0.03744 | -0.01 | -7.609
-4.5 | -0.254 | 0.03569 | -0.01 | -7.116
-4 | -0.216 | 0.03415 | -0.011 | -6.318
-3.5 | -0.174 | 0.03275 | -0.011 | -5.314
-3 | -0.13 | 0.03162 | -0.011 | -4.124
-2.5 | -0.107 | 0.01037 | -0.034 | -10.284
-2 | -0.049 | 0.01013 | -0.035 | -4.867
-1.5 | 0.009 | 0.00991 | -0.035 | 0.887
-1 | 0.054 | 0.02927 | -0.011 | 1.84
-0.5 | 0.101 | 0.02911 | -0.011 | 3.463
0 | 0.184 | 0.00722 | -0.011 | 25.548
0.5 | 0.194 | 0.02508 | -0.004 | 7.751
1 | 0.241 | 0.03038 | -0.006 | 7.932
1.5 | 0.359 | 0.01105 | -0.038 | 32.533
2 | 0.417 | 0.01137 | -0.038 | 36.692
2.5 | 0.38 | 0.03023 | -0.012 | 12.556
3 | 0.424 | 0.03143 | -0.012 | 13.5
3.5 | 0.582 | 0.01251 | -0.04 | 46.564
4 | 0.503 | 0.03451 | -0.013 | 14.564
4.5 | 0.532 | 0.03642 | -0.013 | 14.619
5 | 0.692 | 0.01357 | -0.041 | 50.973
5.5 | 0.706 | 0.01428 | -0.041 | 49.459
6 | 0.708 | 0.01496 | -0.042 | 47.322
6.5 | 0.697 | 0.01579 | -0.042 | 44.111
7 | 0.67 | 0.01635 | -0.043 | 40.966
7.5 | 0.514 | 0.05032 | -0.014 | 10.21
8 | 0.483 | 0.05378 | -0.014 | 8.972
8.5 | 0.448 | 0.05792 | -0.014 | 7.736
9 | 0.412 | 0.06236 | -0.015 | 6.613
9.5 | 0.377 | 0.06635 | -0.015 | 5.68
10 | 0.343 | 0.07144 | -0.015 | 4.796
10.5 | 0.31 | 0.07686 | -0.015 | 4.039
11 | 0.281 | 0.08196 | -0.015 | 3.424

## 21. Re 250k Mach 0.00 (3)
BIGFOIL.COM POLAR EXPORT
SM085013
SM085013 |  |  |  | Cl Max: | 0.92388 | at alpha= | 9 | deg
NF |  |  |  | L/D Max: | 71.9194 | at alpha= | 3.5 | deg
Re: | 250000 |  |  | Cd Min: | 0.007912 | at alpha= | 3 | deg
Mach: | 0 |  |  | Cl=0 at alpha= | -1.1095 | deg
|  |  |  | @ Cl=0.1, Cd= | 0.0094158
|  |  |  | @ Cl=0.4, Cd= | 0.0087482
|  |  |  | @ Cl=0.6, Cd= | 0.0087492
alpha (deg) | Cl | Cd | Cm | Cl/Cd
-20 | -0.79844 | 0.23882 | 0.062321 | -3.3433
-19.5 | -0.78166 | 0.23303 | 0.05797 | -3.3543
-19 | -0.76474 | 0.22724 | 0.053692 | -3.3654
-18.5 | -0.74757 | 0.22143 | 0.049466 | -3.3761
-18 | -0.73003 | 0.21561 | 0.045268 | -3.3859
-17.5 | -0.71211 | 0.20975 | 0.041088 | -3.395
-17 | -0.69407 | 0.20383 | 0.036951 | -3.4051
-16.5 | -0.67639 | 0.1978 | 0.032907 | -3.4196
-16 | -0.65954 | 0.19162 | 0.028977 | -3.4419
-15.5 | -0.64378 | 0.18526 | 0.025144 | -3.475
-15 | -0.62924 | 0.1787 | 0.021379 | -3.5212
-14.5 | -0.61582 | 0.17193 | 0.017659 | -3.5817
-14 | -0.60336 | 0.16495 | 0.013971 | -3.6578
-13.5 | -0.59178 | 0.15776 | 0.010289 | -3.7511
-13 | -0.58086 | 0.15035 | 0.0065543 | -3.8633
-12.5 | -0.57011 | 0.14273 | 0.0026995 | -3.9943
-12 | -0.55966 | 0.1349 | -0.0012414 | -4.1487
-11.5 | -0.5506 | 0.12687 | -0.005105 | -4.3399
-11 | -0.54339 | 0.11864 | -0.0088493 | -4.5802
-10.5 | -0.53773 | 0.11018 | -0.012619 | -4.8805
-10 | -0.53326 | 0.10149 | -0.016724 | -5.2542
-9.5 | -0.53107 | 0.092452 | -0.021705 | -5.7443
-9 | -0.53689 | 0.082655 | -0.028207 | -6.4956
-8.5 | -0.55555 | 0.071984 | -0.036061 | -7.7177
-8 | -0.57481 | 0.062453 | -0.04173 | -9.2039
-7.5 | -0.58345 | 0.055749 | -0.040772 | -10.4657
-7 | -0.5914 | 0.049004 | -0.035659 | -12.0683
-6.5 | -0.59063 | 0.042179 | -0.029855 | -14.0029
-6 | -0.56751 | 0.036162 | -0.025673 | -15.6936
-5.5 | -0.53425 | 0.026118 | -0.022204 | -20.4548
-5 | -0.48202 | 0.020482 | -0.021127 | -23.5342
-4.5 | -0.4201 | 0.017243 | -0.022567 | -24.3637
-4 | -0.35375 | 0.014991 | -0.02514 | -23.5969
-3.5 | -0.28653 | 0.012976 | -0.027873 | -22.0808
-3 | -0.22962 | 0.010063 | -0.03015 | -22.818
-2.5 | -0.17344 | 0.0095578 | -0.029967 | -18.1465
-2 | -0.11241 | 0.0095636 | -0.03058 | -11.7537
-1.5 | -0.052086 | 0.0095305 | -0.031114 | -5.4652
-1 | 0.014604 | 0.0094309 | -0.032697 | 1.5485
-0.5 | 0.10136 | 0.0094156 | -0.038389 | 10.7649
0 | 0.19862 | 0.0093803 | -0.04633 | 21.1741
0.5 | 0.2901 | 0.0092227 | -0.053224 | 31.4548
1 | 0.35907 | 0.0089778 | -0.055578 | 39.9949
1.5 | 0.4079 | 0.0087039 | -0.053769 | 46.864
2 | 0.44919 | 0.0084128 | -0.050378 | 53.3933
2.5 | 0.49017 | 0.0081294 | -0.046833 | 60.2959
3 | 0.53244 | 0.007912 | -0.043433 | 67.2955
3.5 | 0.5754 | 0.0080006 | -0.040061 | 71.9194
4 | 0.61071 | 0.009075 | -0.035634 | 67.2959
4.5 | 0.6417 | 0.011792 | -0.032283 | 54.4189
5 | 0.67814 | 0.014148 | -0.029229 | 47.9312
5.5 | 0.718 | 0.01614 | -0.026531 | 44.4861
6 | 0.76067 | 0.018351 | -0.024372 | 41.4503
6.5 | 0.80709 | 0.021172 | -0.022551 | 38.1205
7 | 0.85556 | 0.025248 | -0.020565 | 33.886
7.5 | 0.89525 | 0.031642 | -0.017336 | 28.2929
8 | 0.91153 | 0.042665 | -0.012544 | 21.365
8.5 | 0.9212 | 0.052392 | -0.0082341 | 17.5828
9 | 0.92388 | 0.059674 | -0.004095 | 15.4821
9.5 | 0.90056 | 0.067423 | 0.0012734 | 13.3569
10 | 0.84379 | 0.07878 | 0.00047713 | 10.7107
10.5 | 0.78404 | 0.096112 | -0.011021 | 8.1577
11 | 0.75705 | 0.11123 | -0.021028 | 6.8059
11.5 | 0.75017 | 0.1236 | -0.027964 | 6.0695
12 | 0.75111 | 0.1347 | -0.03386 | 5.5762
12.5 | 0.75574 | 0.14485 | -0.039043 | 5.2173
13 | 0.76117 | 0.15418 | -0.043559 | 4.9368
13.5 | 0.75815 | 0.16265 | -0.046401 | 4.6613
14 | 0.74237 | 0.17031 | -0.047174 | 4.3588
14.5 | 0.72188 | 0.1774 | -0.047128 | 4.0692
15 | 0.70495 | 0.18411 | -0.047424 | 3.829
15.5 | 0.6973 | 0.1906 | -0.048837 | 3.6585
16 | 0.70046 | 0.19695 | -0.051601 | 3.5565
16.5 | 0.7128 | 0.20323 | -0.055542 | 3.5074
17 | 0.73011 | 0.20943 | -0.06012 | 3.4862
17.5 | 0.74588 | 0.21549 | -0.064452 | 3.4613
18 | 0.75738 | 0.22142 | -0.068184 | 3.4205
18.5 | 0.76898 | 0.22733 | -0.071952 | 3.3827
19 | 0.7852 | 0.23333 | -0.076409 | 3.3653
19.5 | 0.80736 | 0.23947 | -0.081764 | 3.3715
20 | 0.83475 | 0.24575 | -0.087933 | 3.3967

## 22. Re 250k Mach 0.10 (1)
BIGFOIL.COM POLAR EXPORT
SM085013
SM085013 |  |  |  | Cl Max: | 0.9427 | at alpha= | 20 | deg
XFOIL ncrit=9 |  |  |  | L/D Max: | 72.1227 | at alpha= | 3.5 | deg
Re: | 250000 |  |  | Cd Min: | 0.00795 | at alpha= | 3 | deg
Mach: | 0.1 |  |  | Cl=0 at alpha= | -1.1388 | deg
|  |  |  | @ Cl=0.1, Cd= | 0.0098148
|  |  |  | @ Cl=0.4, Cd= | 0.0089817
|  |  |  | @ Cl=0.6, Cd= | 0.0085795
alpha (deg) | Cl | Cd | Cm | Cl/Cd
-20 | -0.7569 | 0.24833 | 0.053 | -3.048
-19.5 | -0.7423 | 0.24344 | 0.0475 | -3.0492
-19 | -0.7289 | 0.23826 | 0.0424 | -3.0593
-18.5 | -0.7142 | 0.23219 | 0.0379 | -3.0759
-18 | -0.692 | 0.22047 | 0.037 | -3.1387
-17.5 | -0.6753 | 0.21403 | 0.0337 | -3.1552
-17 | -0.659 | 0.20737 | 0.0299 | -3.1779
-16.5 | -0.6431 | 0.20048 | 0.0261 | -3.2078
-16 | -0.6278 | 0.19374 | 0.0218 | -3.2404
-15.5 | -0.6168 | 0.18798 | 0.0165 | -3.2812
-15 | -0.6068 | 0.18175 | 0.0118 | -3.3387
-14.5 | -0.5939 | 0.17452 | 0.0078 | -3.403
-14 | -0.5815 | 0.1669 | 0.004 | -3.4841
-13.5 | -0.5651 | 0.15617 | 0.0037 | -3.6185
-13 | -0.5519 | 0.14907 | 0.0012 | -3.7023
-12.5 | -0.5408 | 0.14191 | -0.0017 | -3.8109
-12 | -0.5315 | 0.13442 | -0.005 | -3.954
-11.5 | -0.5241 | 0.12667 | -0.0087 | -4.1375
-11 | -0.5204 | 0.11869 | -0.0143 | -4.3845
-10.5 | -0.5162 | 0.11072 | -0.0202 | -4.6622
-10 | -0.5124 | 0.10215 | -0.0252 | -5.0162
-9.5 | -0.5203 | 0.09104 | -0.0281 | -5.7151
-9 | -0.5154 | 0.08418 | -0.03 | -6.1226
-8.5 | -0.5193 | 0.07584 | -0.035 | -6.8473
-8 | -0.5389 | 0.06627 | -0.042 | -8.1319
-7.5 | -0.5519 | 0.05892 | -0.0421 | -9.3669
-7 | -0.5684 | 0.05321 | -0.0371 | -10.6822
-6.5 | -0.5693 | 0.05032 | -0.0311 | -11.3136
-6 | -0.5666 | 0.04027 | -0.0283 | -14.07
-5 | -0.4779 | 0.02568 | -0.0252 | -18.6098
-4.5 | -0.4182 | 0.01889 | -0.0253 | -22.1387
-4 | -0.352 | 0.01589 | -0.0268 | -22.1523
-3.5 | -0.2882 | 0.014 | -0.0286 | -20.5857
-3 | -0.2246 | 0.01137 | -0.0312 | -19.7537
-2.5 | -0.176 | 0.00976 | -0.0301 | -18.0328
-2 | -0.1069 | 0.00973 | -0.0319 | -10.9866
-1.5 | -0.0492 | 0.0097 | -0.0314 | -5.0722
-1 | 0.0189 | 0.00976 | -0.033 | 1.9365
-0.5 | 0.1077 | 0.00982 | -0.0392 | 10.9674
0 | 0.2049 | 0.00972 | -0.0475 | 21.0802
0.5 | 0.2919 | 0.00954 | -0.054 | 30.5975
1 | 0.3745 | 0.00916 | -0.0591 | 40.8843
1.5 | 0.4317 | 0.00876 | -0.0591 | 49.2808
2 | 0.4641 | 0.00835 | -0.0535 | 55.5808
2.5 | 0.5013 | 0.00807 | -0.049 | 62.119
3 | 0.5446 | 0.00795 | -0.0457 | 68.5031
3.5 | 0.5878 | 0.00815 | -0.0421 | 72.1227
4 | 0.6216 | 0.00934 | -0.0374 | 66.5525
4.5 | 0.6475 | 0.01198 | -0.033 | 54.0484
5 | 0.6862 | 0.01393 | -0.0303 | 49.2606
5.5 | 0.7291 | 0.01544 | -0.0282 | 47.2215
6 | 0.77 | 0.01765 | -0.0256 | 43.6261
6.5 | 0.8146 | 0.02016 | -0.0235 | 40.4067
7 | 0.8598 | 0.02571 | -0.0216 | 33.4422
7.5 | 0.9017 | 0.02954 | -0.019 | 30.5247
8 | 0.9279 | 0.03693 | -0.0148 | 25.1259
8.5 | 0.9152 | 0.0606 | -0.0085 | 15.1023
9 | 0.8958 | 0.06358 | -0.002 | 14.0893
9.5 | 0.862 | 0.07082 | 0.0015 | 12.1717
10 | 0.8158 | 0.08182 | -0.0025 | 9.9707
10.5 | 0.7812 | 0.09889 | -0.0162 | 7.8997
11 | 0.7684 | 0.1116 | -0.0238 | 6.8853
11.5 | 0.7657 | 0.12175 | -0.0286 | 6.2891
12 | 0.7698 | 0.12998 | -0.0275 | 5.9224
12.5 | 0.768 | 0.14168 | -0.0344 | 5.4207
13 | 0.7646 | 0.15304 | -0.0436 | 4.9961
13.5 | 0.7691 | 0.16257 | -0.0489 | 4.7309
14 | 0.779 | 0.17075 | -0.0526 | 4.5622
14.5 | 0.7959 | 0.17784 | -0.0541 | 4.4754
15 | 0.8046 | 0.18937 | -0.0571 | 4.2488
15.5 | 0.8161 | 0.19791 | -0.0621 | 4.1236
16 | 0.8214 | 0.20505 | -0.0701 | 4.0059
16.5 | 0.8354 | 0.21271 | -0.0745 | 3.9274
17 | 0.8506 | 0.21987 | -0.0782 | 3.8686
17.5 | 0.8726 | 0.22828 | -0.0789 | 3.8225
18 | 0.8856 | 0.23847 | -0.0833 | 3.7137
18.5 | 0.8993 | 0.24546 | -0.0885 | 3.6637
19 | 0.911 | 0.25123 | -0.0946 | 3.6262
19.5 | 0.9265 | 0.25777 | -0.1003 | 3.5943
20 | 0.9427 | 0.26472 | -0.1048 | 3.5611

## 23. Re 250k Mach 0.10 (2)
BIGFOIL.COM POLAR EXPORT
SM085013
SM085013 |  |  |  | Cl Max: | 0.705 | at alpha= | 5.5 | deg
JavaFoil+Calcfoil stall+Eppler ext transition |  |  |  | L/D Max: | 49.836 | at alpha= | 5 | deg
Re: | 250000 |  |  | Cd Min: | 0.00722 | at alpha= | 0 | deg
Mach: | 0.1 |  |  | Cl=0 at alpha= | -1.5763 | deg
|  |  |  | @ Cl=0.1, Cd= | 0.029123
|  |  |  | @ Cl=0.4, Cd= | 0.07655
|  |  |  | @ Cl=0.6, Cd= | 0.07655
alpha (deg) | Cl | Cd | Cm | Cl/Cd
-11.5 | -0.154 | 0.08442 | -0.01 | -1.824
-11 | -0.172 | 0.07974 | -0.011 | -2.162
-10.5 | -0.192 | 0.07482 | -0.011 | -2.57
-10 | -0.214 | 0.06974 | -0.011 | -3.063
-9.5 | -0.236 | 0.06416 | -0.012 | -3.678
-9 | -0.258 | 0.06006 | -0.013 | -4.303
-8.5 | -0.28 | 0.05632 | -0.013 | -4.973
-8 | -0.298 | 0.0546 | -0.01 | -5.464
-7.5 | -0.314 | 0.05087 | -0.01 | -6.169
-7 | -0.324 | 0.04732 | -0.01 | -6.846
-6.5 | -0.327 | 0.04469 | -0.01 | -7.315
-6 | -0.322 | 0.04193 | -0.01 | -7.671
-5.5 | -0.308 | 0.03958 | -0.01 | -7.769
-5 | -0.285 | 0.03744 | -0.01 | -7.609
-4.5 | -0.255 | 0.0357 | -0.011 | -7.13
-4 | -0.216 | 0.03419 | -0.011 | -6.331
-3.5 | -0.175 | 0.03275 | -0.011 | -5.336
-3 | -0.131 | 0.03163 | -0.011 | -4.142
-2.5 | -0.107 | 0.01038 | -0.034 | -10.325
-2 | -0.05 | 0.01012 | -0.035 | -4.892
-1.5 | 0.009 | 0.00991 | -0.035 | 0.892
-1 | 0.054 | 0.02927 | -0.011 | 1.849
-0.5 | 0.101 | 0.02912 | -0.011 | 3.48
0 | 0.185 | 0.00722 | -0.011 | 25.662
0.5 | 0.195 | 0.02509 | -0.004 | 7.789
1 | 0.242 | 0.03037 | -0.006 | 7.975
1.5 | 0.361 | 0.01105 | -0.038 | 32.682
2 | 0.419 | 0.01138 | -0.039 | 36.833
2.5 | 0.381 | 0.03025 | -0.012 | 12.611
3 | 0.426 | 0.03143 | -0.012 | 13.564
3.5 | 0.585 | 0.01253 | -0.04 | 46.688
4 | 0.505 | 0.03453 | -0.013 | 14.612
4.5 | 0.534 | 0.03646 | -0.013 | 14.642
5 | 0.692 | 0.01389 | -0.041 | 49.836
5.5 | 0.705 | 0.01439 | -0.042 | 48.962
6 | 0.703 | 0.01511 | -0.042 | 46.515
6.5 | 0.687 | 0.01591 | -0.043 | 43.182
7 | 0.528 | 0.04731 | -0.014 | 11.154
7.5 | 0.497 | 0.05049 | -0.014 | 9.848
8 | 0.461 | 0.05401 | -0.014 | 8.539
8.5 | 0.422 | 0.05829 | -0.014 | 7.243
9 | 0.382 | 0.0622 | -0.015 | 6.145
9.5 | 0.343 | 0.0673 | -0.015 | 5.098
10 | 0.306 | 0.07157 | -0.015 | 4.274
10.5 | 0.271 | 0.07655 | -0.015 | 3.545

## 24. Re 250k Mach 0.25 (1)
BIGFOIL.COM POLAR EXPORT
SM085013
SM085013 |  |  |  | Cl Max: | 0.9204 | at alpha= | 8 | deg
XFOIL ncrit=9 |  |  |  | L/D Max: | 71.4116 | at alpha= | 3.5 | deg
Re: | 250000 |  |  | Cd Min: | 0.00802 | at alpha= | 3 | deg
Mach: | 0.25 |  |  | Cl=0 at alpha= | -1.1713 | deg
|  |  |  | @ Cl=0.1, Cd= | 0.0098661
|  |  |  | @ Cl=0.4, Cd= | 0.0091306
|  |  |  | @ Cl=0.6, Cd= | 0.0084106
alpha (deg) | Cl | Cd | Cm | Cl/Cd
-20 | -0.7719 | 0.25375 | 0.0547 | -3.042
-19.5 | -0.7572 | 0.24873 | 0.0492 | -3.0443
-19 | -0.7426 | 0.24315 | 0.0441 | -3.0541
-18.5 | -0.7199 | 0.23118 | 0.0424 | -3.114
-18 | -0.7017 | 0.22411 | 0.0392 | -3.1311
-17.5 | -0.6843 | 0.2174 | 0.0354 | -3.1477
-17 | -0.667 | 0.21048 | 0.0314 | -3.1689
-16.5 | -0.6499 | 0.20354 | 0.0271 | -3.193
-16 | -0.6358 | 0.19768 | 0.0218 | -3.2163
-15.5 | -0.625 | 0.1919 | 0.0166 | -3.2569
-15 | -0.6118 | 0.18502 | 0.0123 | -3.3067
-14.5 | -0.5978 | 0.17753 | 0.0083 | -3.3673
-14 | -0.5775 | 0.16616 | 0.0077 | -3.4756
-13.5 | -0.5623 | 0.15896 | 0.0052 | -3.5374
-13 | -0.5493 | 0.1517 | 0.0021 | -3.621
-12.5 | -0.5376 | 0.14433 | -0.0012 | -3.7248
-12 | -0.5278 | 0.13674 | -0.0049 | -3.8599
-11.5 | -0.5227 | 0.12922 | -0.0105 | -4.045
-11 | -0.5166 | 0.12164 | -0.0159 | -4.247
-10.5 | -0.5102 | 0.11343 | -0.0205 | -4.4979
-10 | -0.5081 | 0.10336 | -0.0216 | -4.9158
-9.5 | -0.4985 | 0.09657 | -0.0229 | -5.1621
-9 | -0.4948 | 0.089 | -0.0263 | -5.5596
-8.5 | -0.4965 | 0.08063 | -0.0312 | -6.1578
-8 | -0.5085 | 0.07086 | -0.0395 | -7.1761
-7.5 | -0.5335 | 0.0622 | -0.0444 | -8.5772
-7 | -0.5598 | 0.05851 | -0.0386 | -9.5676
-6.5 | -0.577 | 0.0494 | -0.0341 | -11.6802
-6 | -0.5686 | 0.04409 | -0.03 | -12.8963
-5.5 | -0.5497 | 0.03797 | -0.0274 | -14.4772
-5 | -0.4896 | 0.02694 | -0.0287 | -18.1737
-4.5 | -0.4255 | 0.02026 | -0.0286 | -21.002
-4 | -0.3549 | 0.01657 | -0.0301 | -21.4182
-3.5 | -0.292 | 0.01443 | -0.0311 | -20.2356
-3 | -0.2209 | 0.01205 | -0.0344 | -18.332
-2.5 | -0.1734 | 0.00991 | -0.0331 | -17.4975
-2 | -0.1128 | 0.00986 | -0.0327 | -11.4402
-1.5 | -0.0403 | 0.00983 | -0.0348 | -4.0997
-1 | 0.021 | 0.00984 | -0.0344 | 2.1341
-0.5 | 0.1117 | 0.00987 | -0.0403 | 11.3171
0 | 0.1993 | 0.00985 | -0.0464 | 20.2335
0.5 | 0.2906 | 0.00967 | -0.0531 | 30.0517
1 | 0.3747 | 0.00931 | -0.0581 | 40.247
1.5 | 0.4438 | 0.00882 | -0.0599 | 50.3175
2 | 0.4766 | 0.00841 | -0.0542 | 56.6706
2.5 | 0.5153 | 0.00812 | -0.0495 | 63.4606
3 | 0.5597 | 0.00802 | -0.0459 | 69.788
3.5 | 0.602 | 0.00843 | -0.0417 | 71.4116
4 | 0.6295 | 0.01023 | -0.0359 | 61.5347
4.5 | 0.6594 | 0.01284 | -0.0318 | 51.3551
5 | 0.7017 | 0.01452 | -0.0291 | 48.3264
5.5 | 0.7449 | 0.01629 | -0.0265 | 45.7274
6 | 0.7876 | 0.01896 | -0.0235 | 41.5401
6.5 | 0.835 | 0.02227 | -0.0212 | 37.4944
7 | 0.8775 | 0.0281 | -0.0185 | 31.2278
7.5 | 0.9094 | 0.03388 | -0.0144 | 26.8418
8 | 0.9204 | 0.04195 | -0.0093 | 21.9404
8.5 | 0.9027 | 0.05441 | -0.0026 | 16.5907

## 25. Re 250k Mach 0.25 (2)
BIGFOIL.COM POLAR EXPORT
SM085013
SM085013 |  |  |  | Cl Max: | 0.691 | at alpha= | 5 | deg
JavaFoil+Calcfoil stall+Eppler ext transition |  |  |  | L/D Max: | 49.159 | at alpha= | 4.5 | deg
Re: | 250000 |  |  | Cd Min: | 0.00729 | at alpha= | 0 | deg
Mach: | 0.25 |  |  | Cl=0 at alpha= | -1.575 | deg
|  |  |  | @ Cl=0.1, Cd= | 0.07638
|  |  |  | @ Cl=0.4, Cd= | 0.07638
|  |  |  | @ Cl=0.6, Cd= | 0.07638
alpha (deg) | Cl | Cd | Cm | Cl/Cd
-11 | -0.053 | 0.0839 | -0.011 | -0.634
-10.5 | -0.05 | 0.07732 | -0.011 | -0.652
-10 | -0.048 | 0.07242 | -0.012 | -0.657
-9.5 | -0.045 | 0.06759 | -0.012 | -0.663
-9 | -0.042 | 0.06181 | -0.013 | -0.68
-8.5 | -0.09 | 0.05753 | -0.013 | -1.563
-8 | -0.159 | 0.0538 | -0.014 | -2.949
-7.5 | -0.211 | 0.04979 | -0.015 | -4.244
-7 | -0.252 | 0.04837 | -0.01 | -5.202
-6.5 | -0.281 | 0.04531 | -0.01 | -6.201
-6 | -0.296 | 0.04238 | -0.011 | -6.988
-5.5 | -0.296 | 0.03996 | -0.011 | -7.417
-5 | -0.283 | 0.03772 | -0.011 | -7.49
-4.5 | -0.257 | 0.03577 | -0.011 | -7.182
-4 | -0.22 | 0.03424 | -0.011 | -6.432
-3.5 | -0.178 | 0.03282 | -0.011 | -5.438
-3 | -0.134 | 0.03169 | -0.011 | -4.233
-2.5 | -0.11 | 0.01046 | -0.035 | -10.501
-2 | -0.051 | 0.01021 | -0.036 | -4.978
-1.5 | 0.009 | 0.00999 | -0.036 | 0.908
-1 | 0.056 | 0.02939 | -0.011 | 1.892
-0.5 | 0.104 | 0.02913 | -0.012 | 3.575
0 | 0.19 | 0.00729 | -0.012 | 26.104
0.5 | 0.201 | 0.02508 | -0.004 | 8.004
1 | 0.249 | 0.02545 | -0.002 | 9.778
1.5 | 0.371 | 0.01118 | -0.039 | 33.209
2 | 0.431 | 0.01153 | -0.04 | 37.375
2.5 | 0.392 | 0.03027 | -0.013 | 12.943
3 | 0.438 | 0.03147 | -0.013 | 13.907
3.5 | 0.48 | 0.0329 | -0.013 | 14.588
4 | 0.515 | 0.03472 | -0.013 | 14.835
4.5 | 0.675 | 0.01373 | -0.042 | 49.159
5 | 0.691 | 0.01437 | -0.042 | 48.069
5.5 | 0.685 | 0.01479 | -0.043 | 46.328
6 | 0.656 | 0.01574 | -0.043 | 41.703
6.5 | 0.599 | 0.0163 | -0.043 | 36.771
7 | 0.423 | 0.04815 | -0.015 | 8.776
7.5 | 0.348 | 0.05145 | -0.014 | 6.764
8 | 0.263 | 0.05592 | -0.015 | 4.702
8.5 | 0.165 | 0.05987 | -0.015 | 2.752
9 | 0.06 | 0.06456 | -0.015 | 0.925
9.5 | 0.062 | 0.07005 | -0.015 | 0.892
10 | 0.065 | 0.07638 | -0.016 | 0.855

## 26. Re 250k Mach 0.50 (1)
BIGFOIL.COM POLAR EXPORT
SM085013
SM085013 |  |  |  | Cl Max: | 1.063 | at alpha= | 20 | deg
XFOIL ncrit=9 |  |  |  | L/D Max: | 70.9008 | at alpha= | 3 | deg
Re: | 250000 |  |  | Cd Min: | 0.00844 | at alpha= | 2.5 | deg
Mach: | 0.5 |  |  | Cl=0 at alpha= | -1.2791 | deg
|  |  |  | @ Cl=0.1, Cd= | 0.010321
|  |  |  | @ Cl=0.4, Cd= | 0.0096684
|  |  |  | @ Cl=0.6, Cd= | 0.0086023
alpha (deg) | Cl | Cd | Cm | Cl/Cd
-20 | -0.8425 | 0.27489 | 0.0669 | -3.0649
-19.5 | -0.8203 | 0.26621 | 0.0626 | -3.0814
-19 | -0.7985 | 0.2582 | 0.0577 | -3.0926
-18.5 | -0.7765 | 0.25011 | 0.0528 | -3.1046
-18 | -0.7544 | 0.24196 | 0.0478 | -3.1179
-17.5 | -0.733 | 0.23515 | 0.0417 | -3.1172
-17 | -0.7151 | 0.22926 | 0.0354 | -3.1192
-16.5 | -0.6983 | 0.22282 | 0.0296 | -3.1339
-16 | -0.6741 | 0.21121 | 0.0261 | -3.1916
-15.5 | -0.6496 | 0.20111 | 0.0237 | -3.2301
-15 | -0.6288 | 0.19309 | 0.02 | -3.2565
-14.5 | -0.6089 | 0.18519 | 0.0159 | -3.288
-14 | -0.5897 | 0.17725 | 0.0118 | -3.3269
-13.5 | -0.5716 | 0.16935 | 0.0074 | -3.3753
-13 | -0.5596 | 0.16284 | 0.0012 | -3.4365
-12.5 | -0.549 | 0.15594 | -0.0044 | -3.5206
-12 | -0.5352 | 0.14676 | -0.0085 | -3.6468
-11.5 | -0.512 | 0.1369 | -0.0085 | -3.74
-11 | -0.497 | 0.12926 | -0.0112 | -3.845
-10.5 | -0.485 | 0.1215 | -0.0146 | -3.9918
-10 | -0.4781 | 0.11379 | -0.0199 | -4.2016
-9.5 | -0.4769 | 0.10602 | -0.0276 | -4.4982
-9 | -0.4683 | 0.09666 | -0.0288 | -4.8448
-8.5 | -0.4565 | 0.08945 | -0.0295 | -5.1034
-8 | -0.4518 | 0.08208 | -0.0329 | -5.5044
-7.5 | -0.4673 | 0.07206 | -0.0472 | -6.4849
-7 | -0.478 | 0.06486 | -0.0446 | -7.3697
-6.5 | -0.5089 | 0.06118 | -0.0381 | -8.3181
-5 | -0.5063 | 0.03519 | -0.0387 | -14.3876
-4.5 | -0.4509 | 0.02642 | -0.0418 | -17.0666
-4 | -0.3818 | 0.02023 | -0.0424 | -18.873
-3.5 | -0.3078 | 0.01658 | -0.0426 | -18.5645
-3 | -0.2285 | 0.01416 | -0.0445 | -16.137
-2.5 | -0.1665 | 0.01141 | -0.0449 | -14.5925
-2 | -0.1069 | 0.01041 | -0.0425 | -10.269
-1.5 | -0.0311 | 0.0104 | -0.0431 | -2.9904
-1 | 0.0393 | 0.01034 | -0.0425 | 3.8008
-0.5 | 0.104 | 0.01032 | -0.0409 | 10.0775
0 | 0.1858 | 0.01028 | -0.0433 | 18.0739
0.5 | 0.2825 | 0.01015 | -0.049 | 27.8325
1 | 0.3799 | 0.00979 | -0.0546 | 38.8049
1.5 | 0.4708 | 0.00924 | -0.0586 | 50.9524
2 | 0.5353 | 0.00867 | -0.0573 | 61.7416
2.5 | 0.5789 | 0.00844 | -0.0517 | 68.59
3 | 0.6218 | 0.00877 | -0.0456 | 70.9008
3.5 | 0.6424 | 0.01073 | -0.0368 | 59.8695
4 | 0.6713 | 0.01332 | -0.0307 | 50.3979
4.5 | 0.7132 | 0.01541 | -0.0258 | 46.2816
5 | 0.7582 | 0.01789 | -0.0213 | 42.3812
5.5 | 0.8097 | 0.02125 | -0.0173 | 38.1035
6 | 0.858 | 0.02652 | -0.0128 | 32.3529
6.5 | 0.8805 | 0.03315 | -0.0069 | 26.5611
7 | 0.8779 | 0.04045 | -0.0005 | 21.7033
7.5 | 0.8532 | 0.04744 | 0.0055 | 17.9848
8 | 0.8205 | 0.05587 | 0.0064 | 14.6859
8.5 | 0.7878 | 0.06729 | 0.0002 | 11.7075
9 | 0.7653 | 0.08272 | -0.0117 | 9.2517
9.5 | 0.7528 | 0.09619 | -0.02 | 7.8262
10 | 0.747 | 0.10808 | -0.0266 | 6.9115
10.5 | 0.7463 | 0.11919 | -0.032 | 6.2614
11 | 0.7572 | 0.13063 | -0.0346 | 5.7965
11.5 | 0.7661 | 0.1421 | -0.0376 | 5.3913
12 | 0.7722 | 0.15268 | -0.0443 | 5.0576
12.5 | 0.7734 | 0.1624 | -0.0539 | 4.7623
13 | 0.7873 | 0.17158 | -0.0586 | 4.5885
14 | 0.8268 | 0.19157 | -0.0646 | 4.3159
14.5 | 0.8355 | 0.19948 | -0.0732 | 4.1884
15 | 0.8538 | 0.20851 | -0.0784 | 4.0948
15.5 | 0.8739 | 0.21723 | -0.0829 | 4.0229
16 | 0.9025 | 0.2292 | -0.0836 | 3.9376
16.5 | 0.9182 | 0.23842 | -0.09 | 3.8512
17 | 0.933 | 0.24504 | -0.0984 | 3.8075
17.5 | 0.954 | 0.254 | -0.104 | 3.7559
18 | 0.9752 | 0.26275 | -0.1092 | 3.7115
18.5 | 0.9968 | 0.27152 | -0.114 | 3.6712
19 | 1.0194 | 0.28125 | -0.1179 | 3.6245
19.5 | 1.0445 | 0.29519 | -0.1213 | 3.5384
20 | 1.063 | 0.30254 | -0.1278 | 3.5136

## 27. Re 250k Mach 0.50 (2)
BIGFOIL.COM POLAR EXPORT
SM085013
SM085013 |  |  |  | Cl Max: | 1.146 | at alpha= | 20 | deg
JavaFoil+Calcfoil stall+Eppler ext transition |  |  |  | L/D Max: | 46.893 | at alpha= | 3.5 | deg
Re: | 250000 |  |  | Cd Min: | 0.00764 | at alpha= | 0 | deg
Mach: | 0.5 |  |  | Cl=0 at alpha= | -1.5746 | deg
|  |  |  | @ Cl=0.1, Cd= | 0.029313
|  |  |  | @ Cl=0.4, Cd= | 0.027974
|  |  |  | @ Cl=0.6, Cd= | 0.14109
alpha (deg) | Cl | Cd | Cm | Cl/Cd
-20 | -0.974 | 0.26506 | -0.012 | -3.673
-19.5 | -0.948 | 0.26014 | -0.012 | -3.645
-19 | -0.921 | 0.24735 | -0.012 | -3.725
-18.5 | -0.896 | 0.24628 | -0.012 | -3.638
-18 | -0.871 | 0.24133 | -0.013 | -3.607
-17.5 | -0.843 | 0.23357 | -0.012 | -3.611
-17 | -0.818 | 0.22643 | -0.013 | -3.612
-16.5 | -0.792 | 0.22242 | -0.013 | -3.562
-16 | -0.765 | 0.21686 | -0.013 | -3.529
-15.5 | -0.74 | 0.20995 | -0.013 | -3.523
-15 | -0.714 | 0.2053 | -0.013 | -3.476
-14.5 | -0.687 | 0.19056 | -0.013 | -3.604
-14 | -0.661 | 0.18515 | -0.013 | -3.57
-13.5 | -0.634 | 0.17503 | -0.013 | -3.623
-13 | -0.608 | 0.1706 | -0.014 | -3.564
-12.5 | -0.581 | 0.16334 | -0.013 | -3.559
-12 | -0.555 | 0.15935 | -0.014 | -3.484
-11.5 | -0.528 | 0.15793 | -0.013 | -3.346
-11 | -0.502 | 0.15476 | -0.014 | -3.245
-10.5 | -0.476 | 0.14509 | -0.013 | -3.278
-10 | -0.449 | 0.1362 | -0.014 | -3.298
-9.5 | -0.423 | 0.09267 | -0.013 | -4.56
-9 | -0.396 | 0.10165 | -0.013 | -3.896
-8.5 | -0.369 | 0.08172 | -0.013 | -4.52
-8 | -0.343 | 0.06868 | -0.014 | -4.996
-7.5 | -0.317 | 0.06051 | -0.014 | -5.233
-7 | -0.29 | 0.05422 | -0.014 | -5.35
-6.5 | -0.263 | 0.05739 | -0.012 | -4.581
-6 | -0.237 | 0.04469 | -0.016 | -5.309
-5.5 | -0.21 | 0.0427 | -0.012 | -4.91
-5 | -0.183 | 0.04278 | -0.015 | -4.288
-4.5 | -0.156 | 0.03651 | -0.012 | -4.283
-4 | -0.213 | 0.03477 | -0.012 | -6.133
-3.5 | -0.188 | 0.03315 | -0.012 | -5.684
-3 | -0.182 | 0.01127 | -0.039 | -16.188
-2.5 | -0.121 | 0.01084 | -0.039 | -11.203
-2 | -0.057 | 0.01058 | -0.04 | -5.349
-1.5 | 0.01 | 0.0103 | -0.04 | 0.984
-1 | 0.062 | 0.02932 | -0.013 | 2.12
-0.5 | 0.116 | 0.02931 | -0.013 | 3.972
0 | 0.213 | 0.00764 | -0.013 | 27.871
0.5 | 0.224 | 0.02508 | -0.004 | 8.947
1 | 0.278 | 0.02543 | -0.002 | 10.937
1.5 | 0.415 | 0.01181 | -0.044 | 35.127
2 | 0.385 | 0.02955 | -0.014 | 13.032
2.5 | 0.545 | 0.01274 | -0.045 | 42.824
3 | 0.486 | 0.03188 | -0.014 | 15.244
3.5 | 0.658 | 0.01403 | -0.046 | 46.893
4 | 0.672 | 0.01475 | -0.046 | 45.599
4.5 | 0.404 | 0.01459 | -0.047 | 27.713
5 | 0.436 | 0.01623 | -0.047 | 26.863
5.5 | 0.467 | 0.01744 | -0.047 | 26.798
6 | 0.405 | 0.04484 | -0.016 | 9.034
6.5 | 0.432 | 0.0516 | -0.016 | 8.366
7 | 0.459 | 0.06079 | -0.02 | 7.549
7.5 | 0.486 | 0.06756 | -0.021 | 7.191
8 | 0.512 | 0.08032 | -0.02 | 6.373
8.5 | 0.539 | 0.09705 | -0.021 | 5.55
9 | 0.565 | 0.13326 | -0.022 | 4.243
9.5 | 0.592 | 0.13941 | -0.023 | 4.247
10 | 0.618 | 0.14487 | -0.023 | 4.269
10.5 | 0.645 | 0.14883 | -0.024 | 4.336
11 | 0.672 | 0.15584 | -0.025 | 4.314
11.5 | 0.698 | 0.16688 | -0.025 | 4.186
12 | 0.725 | 0.17394 | -0.026 | 4.171
12.5 | 0.752 | 0.17725 | -0.027 | 4.24
13 | 0.779 | 0.18298 | -0.028 | 4.256
13.5 | 0.805 | 0.18837 | -0.028 | 4.272
14 | 0.832 | 0.19976 | -0.029 | 4.165
14.5 | 0.858 | 0.20355 | -0.029 | 4.215
15 | 0.884 | 0.20788 | -0.03 | 4.251
15.5 | 0.911 | 0.21373 | -0.031 | 4.262
16 | 0.937 | 0.21982 | -0.031 | 4.262
16.5 | 0.964 | 0.22988 | -0.032 | 4.194
17 | 0.99 | 0.23411 | -0.032 | 4.228
17.5 | 1.015 | 0.23926 | -0.032 | 4.244
18 | 1.043 | 0.25255 | -0.034 | 4.129
18.5 | 1.068 | 0.25734 | -0.034 | 4.15
19 | 1.094 | 0.25889 | -0.034 | 4.224
19.5 | 1.121 | 0.27269 | -0.035 | 4.11
20 | 1.146 | 0.27789 | -0.035 | 4.124

## 28. Re 500k Mach 0.00 (1)
BIGFOIL.COM POLAR EXPORT
SM085013
SM085013 |  |  |  | Cl Max: | 1.0102 | at alpha= | 9 | deg
XFOIL ncrit=9 |  |  |  | L/D Max: | 85.3588 | at alpha= | 3 | deg
Re: | 500000 |  |  | Cd Min: | 0.00561 | at alpha= | 2 | deg
Mach: | 0 |  |  | Cl=0 at alpha= | -1.7279 | deg
|  |  |  | @ Cl=0.1, Cd= | 0.0061851
|  |  |  | @ Cl=0.4, Cd= | 0.0056192
|  |  |  | @ Cl=0.6, Cd= | 0.0085444
alpha (deg) | Cl | Cd | Cm | Cl/Cd
-5.5 | -0.3942 | 0.01811 | -0.049 | -21.767
-5 | -0.3311 | 0.01422 | -0.0509 | -23.2841
-4.5 | -0.2745 | 0.01232 | -0.0511 | -22.2808
-4 | -0.2174 | 0.01074 | -0.0515 | -20.2421
-3.5 | -0.1645 | 0.00985 | -0.0508 | -16.7005
-3 | -0.1186 | 0.00794 | -0.0498 | -14.937
-2 | -0.028 | 0.00641 | -0.0455 | -4.3682
-1 | 0.0749 | 0.00623 | -0.0427 | 12.0225
-0.5 | 0.1252 | 0.00614 | -0.041 | 20.3909
0 | 0.1754 | 0.00602 | -0.0393 | 29.1362
0.5 | 0.2263 | 0.00588 | -0.0376 | 38.4864
1 | 0.2813 | 0.00576 | -0.0368 | 48.8368
1.5 | 0.3467 | 0.00565 | -0.0385 | 61.3628
2 | 0.416 | 0.00561 | -0.0412 | 74.1533
2.5 | 0.4898 | 0.00575 | -0.0451 | 85.1826
3 | 0.5352 | 0.00627 | -0.0433 | 85.3589
3.5 | 0.572 | 0.0073 | -0.0399 | 78.3562
4 | 0.608 | 0.0089 | -0.0369 | 68.3146
4.5 | 0.6488 | 0.01037 | -0.0348 | 62.5651
5 | 0.6954 | 0.01131 | -0.0334 | 61.4854
5.5 | 0.7432 | 0.01214 | -0.0322 | 61.2191
6 | 0.788 | 0.01347 | -0.0303 | 58.5004
6.5 | 0.8268 | 0.01581 | -0.0274 | 52.296
7 | 0.8713 | 0.01756 | -0.0256 | 49.6185
7.5 | 0.9148 | 0.02012 | -0.0236 | 45.4672
8 | 0.9565 | 0.02348 | -0.0214 | 40.7368
8.5 | 0.9933 | 0.0265 | -0.0193 | 37.483
9 | 1.0102 | 0.03394 | -0.0147 | 29.7643
9.5 | 1.0066 | 0.04223 | -0.0087 | 23.8361
11 | 0.8535 | 0.07807 | -0.001 | 10.9325
11.5 | 0.8002 | 0.10661 | -0.0217 | 7.5059
12 | 0.7888 | 0.1199 | -0.0287 | 6.5788
12.5 | 0.7859 | 0.13015 | -0.0334 | 6.0384
13 | 0.7676 | 0.14628 | -0.0404 | 5.2475
13.5 | 0.7718 | 0.157 | -0.0454 | 4.9159
14 | 0.7789 | 0.16713 | -0.0504 | 4.6604

## 29. Re 500k Mach 0.00 (2)
BIGFOIL.COM POLAR EXPORT
SM085013
SM085013 |  |  |  | Cl Max: | 0.708 | at alpha= | 6 | deg
JavaFoil+Calcfoil stall+Eppler ext transition |  |  |  | L/D Max: | 59.118 | at alpha= | 5 | deg
Re: | 500000 |  |  | Cd Min: | 0.00648 | at alpha= | 0 | deg
Mach: | 0 |  |  | Cl=0 at alpha= | -1.5776 | deg
|  |  |  | @ Cl=0.1, Cd= | 0.028001
|  |  |  | @ Cl=0.4, Cd= | 0.07675
|  |  |  | @ Cl=0.6, Cd= | 0.07675
alpha (deg) | Cl | Cd | Cm | Cl/Cd
-12 | -0.17 | 0.08447 | -0.011 | -2.011
-11.5 | -0.186 | 0.07898 | -0.011 | -2.353
-11 | -0.203 | 0.07389 | -0.011 | -2.749
-10.5 | -0.222 | 0.06929 | -0.012 | -3.197
-10 | -0.241 | 0.06407 | -0.013 | -3.768
-9.5 | -0.262 | 0.059 | -0.014 | -4.442
-9 | -0.283 | 0.05457 | -0.016 | -5.178
-8.5 | -0.366 | 0.01334 | -0.028 | -27.441
-8 | -0.39 | 0.01117 | -0.029 | -34.938
-7.5 | -0.406 | 0.01147 | -0.029 | -35.356
-7 | -0.414 | 0.01099 | -0.03 | -37.673
-6.5 | -0.332 | 0.04254 | -0.01 | -7.807
-6 | -0.324 | 0.04013 | -0.01 | -8.087
-5.5 | -0.309 | 0.03805 | -0.01 | -8.113
-5 | -0.285 | 0.03602 | -0.01 | -7.909
-4.5 | -0.254 | 0.03439 | -0.011 | -7.384
-4 | -0.216 | 0.03293 | -0.011 | -6.553
-3.5 | -0.174 | 0.03161 | -0.011 | -5.506
-3 | -0.13 | 0.03053 | -0.011 | -4.272
-2.5 | -0.107 | 0.00877 | -0.034 | -12.155
-2 | -0.049 | 0.00858 | -0.035 | -5.747
-1.5 | 0.009 | 0.00837 | -0.035 | 1.051
-1 | 0.054 | 0.02805 | -0.011 | 1.921
-0.5 | 0.101 | 0.028 | -0.011 | 3.601
0 | 0.184 | 0.00648 | -0.011 | 28.444
0.5 | 0.194 | 0.02503 | -0.004 | 7.766
1 | 0.241 | 0.02988 | -0.006 | 8.064
1.5 | 0.359 | 0.00963 | -0.038 | 37.323
2 | 0.417 | 0.00988 | -0.038 | 42.246
2.5 | 0.38 | 0.02941 | -0.012 | 12.908
3 | 0.424 | 0.03044 | -0.012 | 13.937
3.5 | 0.582 | 0.01084 | -0.04 | 53.701
4 | 0.628 | 0.01128 | -0.04 | 55.654
4.5 | 0.665 | 0.0116 | -0.041 | 57.311
5 | 0.692 | 0.0117 | -0.041 | 59.118
5.5 | 0.706 | 0.0123 | -0.041 | 57.414
6 | 0.708 | 0.01288 | -0.042 | 54.982
6.5 | 0.697 | 0.0135 | -0.042 | 51.618
7 | 0.674 | 0.01428 | -0.043 | 47.185
7.5 | 0.642 | 0.01495 | -0.043 | 42.903
8 | 0.483 | 0.0509 | -0.015 | 9.481
8.5 | 0.448 | 0.05438 | -0.015 | 8.241
9 | 0.416 | 0.05775 | -0.023 | 7.201
9.5 | 0.377 | 0.06214 | -0.015 | 6.065
10 | 0.343 | 0.06606 | -0.015 | 5.187
10.5 | 0.311 | 0.07197 | -0.02 | 4.327
11 | 0.282 | 0.07675 | -0.02 | 3.669

## 30. Re 500k Mach 0.00 (3)
BIGFOIL.COM POLAR EXPORT
SM085013
SM085013 |  |  |  | Cl Max: | 0.9674 | at alpha= | 8.5 | deg
NF |  |  |  | L/D Max: | 85.2798 | at alpha= | 3 | deg
Re: | 500000 |  |  | Cd Min: | 0.0056445 | at alpha= | 1.5 | deg
Mach: | 0 |  |  | Cl=0 at alpha= | -1.6038 | deg
|  |  |  | @ Cl=0.1, Cd= | 0.0060738
|  |  |  | @ Cl=0.4, Cd= | 0.0056562
|  |  |  | @ Cl=0.6, Cd= | 0.0087409
alpha (deg) | Cl | Cd | Cm | Cl/Cd
-20 | -0.78981 | 0.23737 | 0.061348 | -3.3274
-19.5 | -0.77396 | 0.23168 | 0.057203 | -3.3407
-19 | -0.75795 | 0.22598 | 0.053118 | -3.354
-18.5 | -0.74158 | 0.22027 | 0.049056 | -3.3667
-18 | -0.72476 | 0.21451 | 0.044991 | -3.3786
-17.5 | -0.70765 | 0.20868 | 0.04093 | -3.3911
-17 | -0.69064 | 0.20271 | 0.036913 | -3.407
-16.5 | -0.67411 | 0.19659 | 0.032979 | -3.429
-16 | -0.65824 | 0.19028 | 0.029117 | -3.4593
-15.5 | -0.64308 | 0.18377 | 0.025293 | -3.4994
-15 | -0.62872 | 0.17704 | 0.021479 | -3.5514
-14.5 | -0.6151 | 0.17006 | 0.017661 | -3.6169
-14 | -0.60207 | 0.16285 | 0.013845 | -3.6971
-13.5 | -0.58964 | 0.15541 | 0.010058 | -3.7942
-13 | -0.57805 | 0.14773 | 0.0063275 | -3.913
-12.5 | -0.56768 | 0.13973 | 0.0026664 | -4.0628
-12 | -0.55895 | 0.13135 | -0.00093194 | -4.2552
-11.5 | -0.55174 | 0.1227 | -0.0045272 | -4.4967
-11 | -0.54545 | 0.11385 | -0.008302 | -4.791
-10.5 | -0.53949 | 0.1049 | -0.012495 | -5.1429
-10 | -0.53409 | 0.095953 | -0.017303 | -5.5662
-9.5 | -0.53286 | 0.086824 | -0.022943 | -6.1372
-9 | -0.54495 | 0.076811 | -0.02998 | -7.0947
-8.5 | -0.57592 | 0.065508 | -0.037708 | -8.7915
-8 | -0.60177 | 0.055963 | -0.040124 | -10.753
-7.5 | -0.60577 | 0.046314 | -0.038657 | -13.0795
-7 | -0.57699 | 0.03673 | -0.039484 | -15.7087
-6.5 | -0.52152 | 0.0292 | -0.042762 | -17.86
-6 | -0.46568 | 0.020738 | -0.044731 | -22.4552
-5.5 | -0.40562 | 0.015533 | -0.045901 | -26.1131
-5 | -0.34247 | 0.012894 | -0.047487 | -26.5612
-4.5 | -0.28286 | 0.011232 | -0.048737 | -25.1831
-4 | -0.22697 | 0.010093 | -0.049126 | -22.4882
-3.5 | -0.1754 | 0.0089652 | -0.048347 | -19.5644
-3 | -0.13133 | 0.0074634 | -0.0471 | -17.5964
-2.5 | -0.086158 | 0.0065052 | -0.044887 | -13.2445
-2 | -0.039853 | 0.0062488 | -0.04261 | -6.3777
-1.5 | 0.010436 | 0.0061988 | -0.041052 | 1.6836
-1 | 0.061258 | 0.0061406 | -0.039692 | 9.9759
-0.5 | 0.1125 | 0.0060522 | -0.038366 | 18.5882
0 | 0.16261 | 0.0059228 | -0.036692 | 27.4552
0.5 | 0.21414 | 0.0057688 | -0.035216 | 37.1202
1 | 0.27607 | 0.005671 | -0.035994 | 48.6803
1.5 | 0.34942 | 0.0056445 | -0.039283 | 61.9041
2 | 0.42059 | 0.0056609 | -0.042393 | 74.297
2.5 | 0.47868 | 0.0057379 | -0.042959 | 83.4249
3 | 0.52356 | 0.0061393 | -0.040902 | 85.2798
3.5 | 0.56289 | 0.0071389 | -0.037899 | 78.849
4 | 0.60107 | 0.0087869 | -0.035675 | 68.4045
4.5 | 0.64226 | 0.010407 | -0.033418 | 61.7153
5 | 0.68698 | 0.011679 | -0.031538 | 58.8201
5.5 | 0.73215 | 0.012957 | -0.029858 | 56.5041
6 | 0.77579 | 0.014477 | -0.027964 | 53.589
6.5 | 0.81821 | 0.016332 | -0.025839 | 50.0993
7 | 0.86141 | 0.018675 | -0.023777 | 46.1274
7.5 | 0.90608 | 0.021818 | -0.021801 | 41.5301
8 | 0.94617 | 0.026412 | -0.019245 | 35.8233
8.5 | 0.9674 | 0.033793 | -0.015188 | 28.6272
9 | 0.9634 | 0.044142 | -0.0097261 | 21.8251
9.5 | 0.95167 | 0.053139 | -0.0037186 | 17.9092
10 | 0.93357 | 0.059619 | 0.0015798 | 15.659
10.5 | 0.87938 | 0.071781 | 0.0014218 | 12.2508
11 | 0.80121 | 0.094203 | -0.010639 | 8.5051
11.5 | 0.76217 | 0.11418 | -0.022824 | 6.6749
12 | 0.75243 | 0.12756 | -0.030017 | 5.8986
12.5 | 0.74979 | 0.13962 | -0.036186 | 5.3702
13 | 0.75356 | 0.15055 | -0.042067 | 5.0053
13.5 | 0.76253 | 0.16018 | -0.047518 | 4.7604
14 | 0.77209 | 0.16879 | -0.052209 | 4.5744
14.5 | 0.77955 | 0.17667 | -0.05613 | 4.4125
15 | 0.7853 | 0.18399 | -0.059542 | 4.2681
15.5 | 0.79118 | 0.19082 | -0.062773 | 4.1461
16 | 0.79959 | 0.1973 | -0.066196 | 4.0526
16.5 | 0.8119 | 0.20359 | -0.070054 | 3.988
17 | 0.82856 | 0.20978 | -0.07446 | 3.9496
17.5 | 0.84913 | 0.21594 | -0.079407 | 3.9323
18 | 0.87121 | 0.22203 | -0.084598 | 3.9238
18.5 | 0.89231 | 0.22805 | -0.089701 | 3.9127
19 | 0.91202 | 0.23403 | -0.094668 | 3.897
19.5 | 0.93049 | 0.24001 | -0.099533 | 3.877
20 | 0.94781 | 0.24602 | -0.10432 | 3.8526

## 31. Re 500k Mach 0.10 (1)
BIGFOIL.COM POLAR EXPORT
SM085013
SM085013 |  |  |  | Cl Max: | 1.0065 | at alpha= | 9 | deg
XFOIL ncrit=9 |  |  |  | L/D Max: | 85.2139 | at alpha= | 3 | deg
Re: | 500000 |  |  | Cd Min: | 0.00562 | at alpha= | 2 | deg
Mach: | 0.1 |  |  | Cl=0 at alpha= | -1.7264 | deg
|  |  |  | @ Cl=0.1, Cd= | 0.0061962
|  |  |  | @ Cl=0.4, Cd= | 0.0056298
|  |  |  | @ Cl=0.6, Cd= | 0.0085446
alpha (deg) | Cl | Cd | Cm | Cl/Cd
-5.5 | -0.3956 | 0.01839 | -0.0497 | -21.5117
-5 | -0.3321 | 0.01438 | -0.0515 | -23.0946
-4.5 | -0.2757 | 0.01241 | -0.0516 | -22.216
-4 | -0.2181 | 0.01079 | -0.052 | -20.2132
-3.5 | -0.1655 | 0.00989 | -0.0511 | -16.7341
-3 | -0.1193 | 0.00802 | -0.05 | -14.8753
-2.5 | -0.075 | 0.00682 | -0.0481 | -10.9971
-2 | -0.0284 | 0.00643 | -0.0457 | -4.4168
-1.5 | 0.0235 | 0.00635 | -0.0443 | 3.7008
-1 | 0.0753 | 0.00625 | -0.0429 | 12.048
0 | 0.1763 | 0.00603 | -0.0394 | 29.2371
0.5 | 0.2274 | 0.00589 | -0.0378 | 38.6078
1 | 0.2821 | 0.00577 | -0.0369 | 48.8908
1.5 | 0.3478 | 0.00566 | -0.0385 | 61.4488
2 | 0.417 | 0.00562 | -0.0411 | 74.1993
2.5 | 0.4912 | 0.00577 | -0.045 | 85.13
3 | 0.5377 | 0.00631 | -0.0433 | 85.2139
3.5 | 0.5742 | 0.00739 | -0.0398 | 77.6996
4 | 0.6104 | 0.00901 | -0.0368 | 67.7469
4.5 | 0.6518 | 0.01044 | -0.0347 | 62.433
5 | 0.6989 | 0.01136 | -0.0333 | 61.5229
5.5 | 0.7469 | 0.01222 | -0.032 | 61.1211
6 | 0.7913 | 0.01364 | -0.0299 | 58.0132
6.5 | 0.8304 | 0.01601 | -0.027 | 51.8676
7 | 0.8749 | 0.01793 | -0.025 | 48.7953
7.5 | 0.9186 | 0.02069 | -0.0229 | 44.3983
8 | 0.9595 | 0.02429 | -0.0206 | 39.5019
8.5 | 0.994 | 0.02772 | -0.0181 | 35.8586
9 | 1.0065 | 0.03534 | -0.0131 | 28.4805
9.5 | 0.9983 | 0.04356 | -0.0068 | 22.9178

## 32. Re 500k Mach 0.10 (2)
BIGFOIL.COM POLAR EXPORT
SM085013
SM085013 |  |  |  | Cl Max: | 0.705 | at alpha= | 5.5 | deg
JavaFoil+Calcfoil stall+Eppler ext transition |  |  |  | L/D Max: | 57.291 | at alpha= | 5 | deg
Re: | 500000 |  |  | Cd Min: | 0.00648 | at alpha= | 0 | deg
Mach: | 0.1 |  |  | Cl=0 at alpha= | -1.5763 | deg
|  |  |  | @ Cl=0.1, Cd= | 0.028001
|  |  |  | @ Cl=0.4, Cd= | 0.07172
|  |  |  | @ Cl=0.6, Cd= | 0.07172
alpha (deg) | Cl | Cd | Cm | Cl/Cd
-12.5 | -0.122 | 0.09083 | -0.01 | -1.345
-12 | -0.137 | 0.08482 | -0.011 | -1.62
-11.5 | -0.154 | 0.07955 | -0.011 | -1.938
-11 | -0.173 | 0.07413 | -0.011 | -2.329
-10.5 | -0.193 | 0.06991 | -0.012 | -2.755
-10 | -0.214 | 0.06532 | -0.012 | -3.276
-9.5 | -0.237 | 0.0595 | -0.014 | -3.988
-9 | -0.261 | 0.05424 | -0.016 | -4.814
-8.5 | -0.321 | 0.02033 | -0.026 | -15.784
-8 | -0.371 | 0.01125 | -0.029 | -33.006
-7.5 | -0.391 | 0.01155 | -0.029 | -33.884
-7 | -0.324 | 0.04516 | -0.01 | -7.173
-6.5 | -0.327 | 0.04265 | -0.01 | -7.665
-6 | -0.322 | 0.04022 | -0.01 | -7.996
-5.5 | -0.308 | 0.03805 | -0.01 | -8.083
-5 | -0.285 | 0.03602 | -0.011 | -7.909
-4.5 | -0.255 | 0.0344 | -0.011 | -7.399
-4 | -0.216 | 0.03295 | -0.011 | -6.569
-3.5 | -0.175 | 0.0316 | -0.011 | -5.529
-3 | -0.131 | 0.03053 | -0.011 | -4.291
-2.5 | -0.107 | 0.00878 | -0.034 | -12.198
-2 | -0.05 | 0.00857 | -0.035 | -5.777
-1.5 | 0.009 | 0.00836 | -0.035 | 1.057
-1 | 0.054 | 0.02806 | -0.012 | 1.929
-0.5 | 0.101 | 0.028 | -0.011 | 3.619
0 | 0.185 | 0.00648 | -0.011 | 28.579
0.5 | 0.195 | 0.02504 | -0.004 | 7.805
1 | 0.242 | 0.02987 | -0.006 | 8.108
1.5 | 0.361 | 0.00964 | -0.038 | 37.489
2 | 0.419 | 0.00989 | -0.039 | 42.417
2.5 | 0.476 | 0.01024 | -0.039 | 46.516
3 | 0.426 | 0.03046 | -0.012 | 13.996
3.5 | 0.585 | 0.01086 | -0.04 | 53.853
4 | 0.63 | 0.0113 | -0.04 | 55.759
4.5 | 0.667 | 0.0117 | -0.041 | 57.013
5 | 0.692 | 0.01208 | -0.041 | 57.291
5.5 | 0.705 | 0.01234 | -0.042 | 57.113
6 | 0.703 | 0.01294 | -0.042 | 54.333
6.5 | 0.687 | 0.01366 | -0.043 | 50.3
7 | 0.659 | 0.01427 | -0.043 | 46.196
7.5 | 0.619 | 0.01412 | -0.043 | 43.817
8 | 0.461 | 0.05109 | -0.015 | 9.028
8.5 | 0.422 | 0.05466 | -0.015 | 7.724
9 | 0.385 | 0.0584 | -0.023 | 6.592
9.5 | 0.343 | 0.0623 | -0.015 | 5.508
10 | 0.306 | 0.06689 | -0.015 | 4.574
10.5 | 0.271 | 0.07172 | -0.015 | 3.785

## 33. Re 500k Mach 0.25 (1)
BIGFOIL.COM POLAR EXPORT
SM085013
SM085013 |  |  |  | Cl Max: | 0.9842 | at alpha= | 8.5 | deg
XFOIL ncrit=9 |  |  |  | L/D Max: | 84.5008 | at alpha= | 2.5 | deg
Re: | 500000 |  |  | Cd Min: | 0.00568 | at alpha= | 2 | deg
Mach: | 0.25 |  |  | Cl=0 at alpha= | -1.717 | deg
|  |  |  | @ Cl=0.1, Cd= | 0.0062908
|  |  |  | @ Cl=0.4, Cd= | 0.0056905
|  |  |  | @ Cl=0.6, Cd= | 0.0085353
alpha (deg) | Cl | Cd | Cm | Cl/Cd
-20 | -0.7702 | 0.25153 | 0.0559 | -3.0621
-19.5 | -0.7525 | 0.24474 | 0.0517 | -3.0747
-19 | -0.7348 | 0.23786 | 0.0475 | -3.0892
-18.5 | -0.717 | 0.23085 | 0.0433 | -3.1059
-18 | -0.6987 | 0.22356 | 0.0388 | -3.1253
-17.5 | -0.6831 | 0.21675 | 0.0336 | -3.1516
-17 | -0.6671 | 0.20969 | 0.0292 | -3.1814
-16.5 | -0.6513 | 0.20238 | 0.0249 | -3.2182
-16 | -0.6338 | 0.19375 | 0.0228 | -3.2712
-15.5 | -0.6175 | 0.18702 | 0.0195 | -3.3018
-15 | -0.602 | 0.17987 | 0.0159 | -3.3469
-14.5 | -0.5874 | 0.17244 | 0.0122 | -3.4064
-14 | -0.5733 | 0.16483 | 0.0085 | -3.4781
-13.5 | -0.5607 | 0.1571 | 0.0042 | -3.5691
-13 | -0.5504 | 0.14953 | -0.0003 | -3.6809
-12.5 | -0.5387 | 0.14176 | -0.004 | -3.8001
-12 | -0.5282 | 0.13369 | -0.0077 | -3.9509
-11.5 | -0.5256 | 0.12368 | -0.0114 | -4.2497
-11 | -0.5174 | 0.11628 | -0.0135 | -4.4496
-10.5 | -0.5084 | 0.10924 | -0.016 | -4.654
-10 | -0.5025 | 0.10155 | -0.0193 | -4.9483
-9.5 | -0.4988 | 0.09357 | -0.023 | -5.3308
-9 | -0.4977 | 0.08519 | -0.0274 | -5.8422
-8.5 | -0.5008 | 0.07594 | -0.0331 | -6.5947
-8 | -0.5161 | 0.06516 | -0.0428 | -7.9205
-7.5 | -0.5415 | 0.05749 | -0.0429 | -9.419
-7 | -0.5338 | 0.05061 | -0.0434 | -10.5473
-6.5 | -0.5094 | 0.03654 | -0.0505 | -13.9409
-6 | -0.4594 | 0.03004 | -0.054 | -15.2929
-5.5 | -0.4024 | 0.01996 | -0.0532 | -20.1603
-5 | -0.3376 | 0.01531 | -0.0549 | -22.0509
-4.5 | -0.2823 | 0.01291 | -0.0541 | -21.8668
-4 | -0.2222 | 0.01111 | -0.0545 | -20
-3.5 | -0.1706 | 0.01007 | -0.0529 | -16.9414
-3 | -0.1226 | 0.00847 | -0.0514 | -14.4746
-2.5 | -0.0772 | 0.00704 | -0.0495 | -10.9659
-2 | -0.03 | 0.00651 | -0.0469 | -4.6083
-1.5 | 0.023 | 0.00642 | -0.0454 | 3.5826
-1 | 0.0765 | 0.00634 | -0.044 | 12.0662
-0.5 | 0.129 | 0.00623 | -0.0422 | 20.7063
0 | 0.1814 | 0.00611 | -0.0405 | 29.689
0.5 | 0.2339 | 0.00596 | -0.0387 | 39.245
1 | 0.2891 | 0.00583 | -0.0376 | 49.5883
1.5 | 0.3534 | 0.00571 | -0.0384 | 61.8914
2 | 0.4252 | 0.00568 | -0.041 | 74.8592
2.5 | 0.4994 | 0.00591 | -0.0444 | 84.5008
3 | 0.5516 | 0.00658 | -0.0436 | 83.8298
3.5 | 0.5861 | 0.00792 | -0.0395 | 74.0025
4 | 0.6236 | 0.00958 | -0.0364 | 65.0939
4.5 | 0.6682 | 0.01083 | -0.0343 | 61.699
5 | 0.7173 | 0.01173 | -0.0326 | 61.1509
5.5 | 0.7638 | 0.01305 | -0.0303 | 58.5287
6 | 0.8081 | 0.01475 | -0.0276 | 54.7864
6.5 | 0.8497 | 0.01732 | -0.0245 | 49.0589
7 | 0.8947 | 0.02027 | -0.0219 | 44.1391
7.5 | 0.9354 | 0.0247 | -0.0187 | 37.8704
8 | 0.967 | 0.02934 | -0.015 | 32.9584
8.5 | 0.9842 | 0.03448 | -0.0103 | 28.5441
9 | 0.9754 | 0.04201 | -0.004 | 23.2183
9.5 | 0.9423 | 0.04904 | 0.0033 | 19.2149
10 | 0.8575 | 0.067 | 0.0028 | 12.7985
10.5 | 0.8141 | 0.08471 | -0.0102 | 9.6104
11 | 0.7889 | 0.1029 | -0.0219 | 7.6667
11.5 | 0.7674 | 0.12102 | -0.031 | 6.3411
12 | 0.7662 | 0.13177 | -0.0363 | 5.8147
12.5 | 0.7715 | 0.14064 | -0.0403 | 5.4856
13 | 0.7784 | 0.14894 | -0.0434 | 5.2263
13.5 | 0.7749 | 0.16212 | -0.049 | 4.7798

## 34. Re 500k Mach 0.25 (2)
BIGFOIL.COM POLAR EXPORT
SM085013
SM085013 |  |  |  | Cl Max: | 0.691 | at alpha= | 5 | deg
JavaFoil+Calcfoil stall+Eppler ext transition |  |  |  | L/D Max: | 56.508 | at alpha= | 4.5 | deg
Re: | 500000 |  |  | Cd Min: | 0.00655 | at alpha= | 0 | deg
Mach: | 0.25 |  |  | Cl=0 at alpha= | -1.575 | deg
|  |  |  | @ Cl=0.1, Cd= | 0.07051
|  |  |  | @ Cl=0.4, Cd= | 0.07051
|  |  |  | @ Cl=0.6, Cd= | 0.07051
alpha (deg) | Cl | Cd | Cm | Cl/Cd
-11.5 | -0.056 | 0.08275 | -0.011 | -0.677
-11 | -0.053 | 0.07746 | -0.012 | -0.687
-10.5 | -0.05 | 0.07232 | -0.012 | -0.698
-10 | -0.048 | 0.06727 | -0.012 | -0.709
-9.5 | -0.045 | 0.06275 | -0.013 | -0.715
-9 | -0.042 | 0.05741 | -0.015 | -0.736
-8.5 | -0.091 | 0.05247 | -0.016 | -1.728
-8 | -0.189 | 0.01492 | -0.028 | -12.685
-7.5 | -0.262 | 0.01113 | -0.03 | -23.494
-7 | -0.314 | 0.01136 | -0.031 | -27.598
-6.5 | -0.35 | 0.01092 | -0.031 | -32.097
-6 | -0.296 | 0.04045 | -0.011 | -7.322
-5.5 | -0.296 | 0.03822 | -0.011 | -7.754
-5 | -0.283 | 0.03627 | -0.011 | -7.791
-4.5 | -0.257 | 0.0345 | -0.011 | -7.447
-4 | -0.22 | 0.03298 | -0.011 | -6.678
-3.5 | -0.178 | 0.03166 | -0.011 | -5.637
-3 | -0.134 | 0.03058 | -0.011 | -4.388
-2.5 | -0.11 | 0.00886 | -0.035 | -12.409
-2 | -0.051 | 0.00865 | -0.036 | -5.881
-1.5 | 0.009 | 0.00843 | -0.036 | 1.077
-1 | 0.056 | 0.02826 | -0.011 | 1.968
-0.5 | 0.104 | 0.028 | -0.012 | 3.719
0 | 0.19 | 0.00655 | -0.012 | 29.07
0.5 | 0.201 | 0.02503 | -0.004 | 8.02
1 | 0.249 | 0.02541 | -0.002 | 9.795
1.5 | 0.371 | 0.00975 | -0.039 | 38.067
2 | 0.431 | 0.01001 | -0.04 | 43.03
2.5 | 0.489 | 0.01039 | -0.04 | 47.077
3 | 0.438 | 0.03051 | -0.013 | 14.344
3.5 | 0.48 | 0.03181 | -0.013 | 15.091
4 | 0.643 | 0.01152 | -0.041 | 55.843
4.5 | 0.675 | 0.01195 | -0.042 | 56.508
5 | 0.691 | 0.01249 | -0.042 | 55.304
5.5 | 0.685 | 0.01274 | -0.043 | 53.785
6 | 0.656 | 0.01345 | -0.043 | 48.81
6.5 | 0.603 | 0.01428 | -0.044 | 42.243
7 | 0.526 | 0.01404 | -0.044 | 37.435
7.5 | 0.348 | 0.04864 | -0.015 | 7.156
8 | 0.266 | 0.05108 | -0.025 | 5.212
8.5 | 0.165 | 0.05608 | -0.015 | 2.938
9 | 0.06 | 0.06101 | -0.022 | 0.983
9.5 | 0.063 | 0.06572 | -0.021 | 0.954
10 | 0.065 | 0.07051 | -0.021 | 0.929

## 35. Re 500k Mach 0.50 (1)
BIGFOIL.COM POLAR EXPORT
SM085013
SM085013 |  |  |  | Cl Max: | 1.0626 | at alpha= | 20 | deg
XFOIL ncrit=9 |  |  |  | L/D Max: | 82.9276 | at alpha= | 2.5 | deg
Re: | 500000 |  |  | Cd Min: | 0.00596 | at alpha= | 1.5 | deg
Mach: | 0.5 |  |  | Cl=0 at alpha= | -1.684 | deg
|  |  |  | @ Cl=0.1, Cd= | 0.0066381
|  |  |  | @ Cl=0.4, Cd= | 0.0059793
|  |  |  | @ Cl=0.6, Cd= | 0.0081043
alpha (deg) | Cl | Cd | Cm | Cl/Cd
-20 | -0.8408 | 0.27439 | 0.068 | -3.0643
-19.5 | -0.8181 | 0.26603 | 0.0627 | -3.0752
-19 | -0.7959 | 0.25801 | 0.0572 | -3.0848
-18.5 | -0.7745 | 0.25007 | 0.0516 | -3.0971
-18 | -0.754 | 0.24214 | 0.0459 | -3.1139
-17.5 | -0.7317 | 0.23229 | 0.0422 | -3.1499
-17 | -0.7102 | 0.22417 | 0.038 | -3.1681
-16.5 | -0.689 | 0.21624 | 0.0336 | -3.1863
-16 | -0.6681 | 0.20826 | 0.0291 | -3.208
-15.5 | -0.647 | 0.20011 | 0.0245 | -3.2332
-15 | -0.6276 | 0.1924 | 0.0187 | -3.262
-14.5 | -0.6104 | 0.18465 | 0.0135 | -3.3057
-14 | -0.5926 | 0.17656 | 0.009 | -3.3564
-13.5 | -0.5753 | 0.16695 | 0.0053 | -3.4459
-13 | -0.5555 | 0.15859 | 0.0029 | -3.5027
-12.5 | -0.5383 | 0.15093 | -0.0004 | -3.5666
-12 | -0.5229 | 0.14311 | -0.004 | -3.6538
-11.5 | -0.5085 | 0.13515 | -0.0076 | -3.7625
-11 | -0.4956 | 0.1271 | -0.0115 | -3.8993
-10.5 | -0.4851 | 0.1191 | -0.0173 | -4.073
-10 | -0.4738 | 0.11094 | -0.0212 | -4.2708
-9.5 | -0.4645 | 0.10249 | -0.0252 | -4.5321
-9 | -0.4646 | 0.09315 | -0.028 | -4.9877
-8.5 | -0.4579 | 0.08575 | -0.0306 | -5.3399
-8 | -0.4539 | 0.07817 | -0.0339 | -5.8066
-7.5 | -0.4556 | 0.06997 | -0.0381 | -6.5114
-7 | -0.4706 | 0.062 | -0.042 | -7.5903
-6.5 | -0.4875 | 0.05334 | -0.049 | -9.1395
-6 | -0.4572 | 0.0391 | -0.0628 | -11.6931
-5.5 | -0.4207 | 0.02815 | -0.0679 | -14.9449
-5 | -0.3704 | 0.02107 | -0.0681 | -17.5795
-4.5 | -0.3086 | 0.01591 | -0.0669 | -19.3966
-4 | -0.2509 | 0.01287 | -0.0638 | -19.4949
-3.5 | -0.1956 | 0.01111 | -0.0607 | -17.6058
-3 | -0.1363 | 0.01005 | -0.0583 | -13.5622
-2.5 | -0.0857 | 0.00825 | -0.0559 | -10.3879
-2 | -0.0371 | 0.00694 | -0.0525 | -5.3458
-1.5 | 0.0216 | 0.00675 | -0.0503 | 3.2
-1 | 0.0825 | 0.00667 | -0.0486 | 12.3688
-0.5 | 0.1428 | 0.00656 | -0.0468 | 21.7683
0 | 0.2028 | 0.00643 | -0.0449 | 31.5397
0.5 | 0.2632 | 0.00626 | -0.0431 | 42.0447
1 | 0.3234 | 0.0061 | -0.0412 | 53.0164
1.5 | 0.3859 | 0.00596 | -0.0396 | 64.7483
2 | 0.4588 | 0.00606 | -0.0401 | 75.7096
2.5 | 0.5382 | 0.00649 | -0.0424 | 82.9276
3 | 0.6029 | 0.00818 | -0.0431 | 73.7042
3.5 | 0.6362 | 0.00992 | -0.0375 | 64.1331
4 | 0.6847 | 0.01119 | -0.0338 | 61.1886
4.5 | 0.7375 | 0.01234 | -0.0304 | 59.765
5 | 0.7842 | 0.01424 | -0.0257 | 55.0702
5.5 | 0.8306 | 0.01689 | -0.0205 | 49.177
6 | 0.8773 | 0.02105 | -0.0156 | 41.677
6.5 | 0.9012 | 0.02706 | -0.0094 | 33.3038
7 | 0.9041 | 0.03389 | -0.0024 | 26.6775
7.5 | 0.881 | 0.04063 | 0.0051 | 21.6835
8 | 0.8496 | 0.04846 | 0.0078 | 17.532
8.5 | 0.8163 | 0.05896 | 0.0037 | 13.845
9 | 0.7903 | 0.07364 | -0.0074 | 10.7319
9.5 | 0.7736 | 0.08894 | -0.0176 | 8.698
10 | 0.7629 | 0.10158 | -0.0248 | 7.5103
11 | 0.754 | 0.12781 | -0.0382 | 5.8994
11.5 | 0.7569 | 0.13836 | -0.041 | 5.4705
12 | 0.7666 | 0.14892 | -0.0464 | 5.1477
12.5 | 0.777 | 0.15952 | -0.0539 | 4.8709
13 | 0.7901 | 0.16932 | -0.0592 | 4.6663
13.5 | 0.8058 | 0.17844 | -0.0638 | 4.5158
14 | 0.8238 | 0.18712 | -0.0677 | 4.4025
14.5 | 0.8409 | 0.19795 | -0.0711 | 4.248
15 | 0.8581 | 0.20749 | -0.0769 | 4.1356
15.5 | 0.8746 | 0.21658 | -0.0838 | 4.0382
16 | 0.8946 | 0.22596 | -0.0895 | 3.9591
16.5 | 0.9151 | 0.23473 | -0.0944 | 3.8985
17 | 0.936 | 0.24327 | -0.0988 | 3.8476
17.5 | 0.9581 | 0.25407 | -0.1023 | 3.771
18 | 0.9778 | 0.26308 | -0.1082 | 3.7167
18.5 | 0.9975 | 0.27185 | -0.1146 | 3.6693
19 | 1.0194 | 0.28097 | -0.1211 | 3.6281
19.5 | 1.0413 | 0.29017 | -0.1266 | 3.5886
20 | 1.0626 | 0.29892 | -0.132 | 3.5548

## 36. Re 500k Mach 0.50 (2)
BIGFOIL.COM POLAR EXPORT
SM085013
SM085013 |  |  |  | Cl Max: | 1.146 | at alpha= | 20 | deg
JavaFoil+Calcfoil stall+Eppler ext transition |  |  |  | L/D Max: | 54.33 | at alpha= | 3.5 | deg
Re: | 500000 |  |  | Cd Min: | 0.00689 | at alpha= | 0 | deg
Mach: | 0.5 |  |  | Cl=0 at alpha= | -1.5746 | deg
|  |  |  | @ Cl=0.1, Cd= | 0.028227
|  |  |  | @ Cl=0.4, Cd= | 0.027072
|  |  |  | @ Cl=0.6, Cd= | 0.1163
alpha (deg) | Cl | Cd | Cm | Cl/Cd
-20 | -0.974 | 0.22604 | -0.012 | -4.307
-19.5 | -0.948 | 0.22119 | -0.012 | -4.288
-19 | -0.921 | 0.21554 | -0.012 | -4.275
-18.5 | -0.896 | 0.20859 | -0.012 | -4.296
-18 | -0.871 | 0.20374 | -0.013 | -4.273
-17.5 | -0.844 | 0.19672 | -0.012 | -4.288
-17 | -0.818 | 0.19016 | -0.013 | -4.301
-16.5 | -0.792 | 0.18609 | -0.013 | -4.258
-16 | -0.765 | 0.17985 | -0.013 | -4.256
-15.5 | -0.74 | 0.17356 | -0.013 | -4.262
-15 | -0.714 | 0.16949 | -0.013 | -4.211
-14.5 | -0.687 | 0.162 | -0.013 | -4.24
-14 | -0.661 | 0.15736 | -0.014 | -4.2
-13.5 | -0.634 | 0.1481 | -0.013 | -4.282
-13 | -0.608 | 0.14393 | -0.014 | -4.225
-12.5 | -0.581 | 0.13701 | -0.013 | -4.243
-12 | -0.555 | 0.13334 | -0.014 | -4.164
-11.5 | -0.529 | 0.12859 | -0.013 | -4.11
-11 | -0.502 | 0.12543 | -0.014 | -4.004
-10.5 | -0.476 | 0.09459 | -0.014 | -5.028
-10 | -0.449 | 0.0787 | -0.014 | -5.709
-9.5 | -0.423 | 0.07951 | -0.014 | -5.316
-9 | -0.396 | 0.0856 | -0.013 | -4.627
-8.5 | -0.369 | 0.07195 | -0.013 | -5.135
-8 | -0.343 | 0.06194 | -0.014 | -5.542
-7.5 | -0.317 | 0.05563 | -0.015 | -5.695
-7 | -0.29 | 0.05015 | -0.015 | -5.789
-6.5 | -0.264 | 0.04655 | -0.016 | -5.666
-6 | -0.294 | 0.01051 | -0.035 | -27.97
-5.5 | -0.261 | 0.0111 | -0.036 | -23.555
-5 | -0.183 | 0.03973 | -0.016 | -4.618
-4.5 | -0.195 | 0.00997 | -0.037 | -19.573
-4 | -0.213 | 0.03339 | -0.012 | -6.386
-3.5 | -0.188 | 0.03192 | -0.013 | -5.902
-3 | -0.182 | 0.00957 | -0.039 | -19.063
-2.5 | -0.121 | 0.00919 | -0.039 | -13.213
-2 | -0.057 | 0.00897 | -0.04 | -6.304
-1.5 | 0.01 | 0.00873 | -0.04 | 1.161
-1 | 0.062 | 0.02822 | -0.013 | 2.203
-0.5 | 0.116 | 0.02823 | -0.013 | 4.124
0 | 0.213 | 0.00689 | -0.013 | 30.908
0.5 | 0.224 | 0.02504 | -0.004 | 8.964
1 | 0.278 | 0.02539 | -0.002 | 10.954
1.5 | 0.415 | 0.01025 | -0.044 | 40.455
2 | 0.385 | 0.02873 | -0.014 | 13.404
2.5 | 0.545 | 0.01104 | -0.045 | 49.388
3 | 0.607 | 0.01156 | -0.045 | 52.488
3.5 | 0.658 | 0.01211 | -0.046 | 54.33
4 | 0.672 | 0.01277 | -0.046 | 52.669
4.5 | 0.406 | 0.01351 | -0.047 | 30.064
5 | 0.439 | 0.01444 | -0.047 | 30.422
5.5 | 0.469 | 0.01521 | -0.048 | 30.868
6 | 0.5 | 0.0157 | -0.048 | 31.877
6.5 | 0.433 | 0.04861 | -0.023 | 8.917
7 | 0.459 | 0.05512 | -0.021 | 8.333
7.5 | 0.486 | 0.06107 | -0.022 | 7.96
8 | 0.512 | 0.07031 | -0.02 | 7.281
8.5 | 0.539 | 0.08284 | -0.021 | 6.503
9 | 0.565 | 0.08253 | -0.022 | 6.851
9.5 | 0.592 | 0.11474 | -0.023 | 5.161
10 | 0.619 | 0.11999 | -0.023 | 5.155
10.5 | 0.645 | 0.12173 | -0.024 | 5.302
11 | 0.672 | 0.12939 | -0.025 | 5.196
11.5 | 0.699 | 0.13242 | -0.025 | 5.275
12 | 0.726 | 0.13879 | -0.026 | 5.227
12.5 | 0.752 | 0.14211 | -0.027 | 5.289
13 | 0.779 | 0.14852 | -0.028 | 5.243
13.5 | 0.805 | 0.15349 | -0.028 | 5.243
14 | 0.832 | 0.16292 | -0.029 | 5.107
14.5 | 0.858 | 0.16671 | -0.029 | 5.146
15 | 0.884 | 0.17095 | -0.03 | 5.17
15.5 | 0.911 | 0.17747 | -0.031 | 5.134
16 | 0.937 | 0.18313 | -0.031 | 5.116
16.5 | 0.964 | 0.19166 | -0.032 | 5.031
17 | 0.99 | 0.1959 | -0.032 | 5.053
17.5 | 1.015 | 0.20106 | -0.032 | 5.05
18 | 1.043 | 0.21198 | -0.034 | 4.919
18.5 | 1.068 | 0.21672 | -0.034 | 4.929
19 | 1.094 | 0.21926 | -0.034 | 4.988
19.5 | 1.121 | 0.22203 | -0.035 | 5.048
20 | 1.146 | 0.2271 | -0.035 | 5.046

## 37. Re 750k Mach 0.00 (1)
BIGFOIL.COM POLAR EXPORT
SM085013
SM085013 |  |  |  | Cl Max: | 1.0764 | at alpha= | 9.5 | deg
XFOIL ncrit=9 |  |  |  | L/D Max: | 87.3231 | at alpha= | 2.5 | deg
Re: | 750000 |  |  | Cd Min: | 0.00466 | at alpha= | 1.5 | deg
Mach: | 0 |  |  | Cl=0 at alpha= | -1.68 | deg
|  |  |  | @ Cl=0.1, Cd= | 0.0050635
|  |  |  | @ Cl=0.4, Cd= | 0.0048294
|  |  |  | @ Cl=0.6, Cd= | 0.0084344
alpha (deg) | Cl | Cd | Cm | Cl/Cd
-6 | -0.4184 | 0.02168 | -0.0561 | -19.2989
-5.5 | -0.3732 | 0.01397 | -0.0523 | -26.7144
-5 | -0.3259 | 0.01188 | -0.0505 | -27.4327
-4.5 | -0.2773 | 0.01071 | -0.0491 | -25.8917
-4 | -0.2288 | 0.00951 | -0.0474 | -24.0589
-3.5 | -0.1772 | 0.0088 | -0.0464 | -20.1364
-3 | -0.1277 | 0.00778 | -0.0452 | -16.4139
-2.5 | -0.0815 | 0.00627 | -0.0443 | -12.9984
-2 | -0.0327 | 0.00548 | -0.0431 | -5.9672
-1.5 | 0.0184 | 0.0052 | -0.0419 | 3.5385
-1 | 0.0724 | 0.00511 | -0.0413 | 14.1683
-0.5 | 0.1258 | 0.00502 | -0.0405 | 25.0598
0 | 0.1788 | 0.00492 | -0.0396 | 36.3415
0.5 | 0.2317 | 0.00481 | -0.0387 | 48.1705
1 | 0.2844 | 0.00472 | -0.0377 | 60.2542
1.5 | 0.3359 | 0.00466 | -0.0363 | 72.0815
2 | 0.3916 | 0.00477 | -0.036 | 82.0964
2.5 | 0.4567 | 0.00523 | -0.0381 | 87.3231
3 | 0.5251 | 0.00606 | -0.0416 | 86.6502
3.5 | 0.5667 | 0.00733 | -0.0396 | 77.3124
4 | 0.6065 | 0.00865 | -0.0372 | 70.1156
4.5 | 0.6526 | 0.00951 | -0.0358 | 68.6225
5 | 0.7012 | 0.0102 | -0.0347 | 68.7451
5.5 | 0.7503 | 0.01087 | -0.0336 | 69.0248
6 | 0.7969 | 0.01196 | -0.0321 | 66.6304
6.5 | 0.844 | 0.01295 | -0.0307 | 65.1737
7 | 0.885 | 0.01486 | -0.0283 | 59.5559
7.5 | 0.9244 | 0.01747 | -0.0257 | 52.9136
8 | 0.9682 | 0.01942 | -0.0239 | 49.8558
8.5 | 1.0089 | 0.022 | -0.0218 | 45.8591
9 | 1.0447 | 0.02521 | -0.0193 | 41.4399
9.5 | 1.0764 | 0.02791 | -0.0166 | 38.5668
10.5 | 1.0565 | 0.04164 | -0.0029 | 25.3722
11 | 1.0225 | 0.04832 | 0.0034 | 21.161
11.5 | 0.9717 | 0.05864 | 0.0038 | 16.5706
12 | 0.8748 | 0.09114 | -0.016 | 9.5984
12.5 | 0.7792 | 0.13321 | -0.0364 | 5.8494
13 | 0.793 | 0.13734 | -0.0386 | 5.774
13.5 | 0.7766 | 0.15307 | -0.0457 | 5.0735
14 | 0.7814 | 0.16395 | -0.0507 | 4.7661
14.5 | 0.7896 | 0.17395 | -0.0555 | 4.5392

## 38. Re 750k Mach 0.00 (2)
BIGFOIL.COM POLAR EXPORT
SM085013
SM085013 |  |  |  | Cl Max: | 0.708 | at alpha= | 6 | deg
JavaFoil+Calcfoil stall+Eppler ext transition |  |  |  | L/D Max: | 62.453 | at alpha= | 5.5 | deg
Re: | 750000 |  |  | Cd Min: | 0.00613 | at alpha= | 0 | deg
Mach: | 0 |  |  | Cl=0 at alpha= | -1.5776 | deg
|  |  |  | @ Cl=0.1, Cd= | 0.02765
|  |  |  | @ Cl=0.4, Cd= | 0.0736
|  |  |  | @ Cl=0.6, Cd= | 0.0736
alpha (deg) | Cl | Cd | Cm | Cl/Cd
-12 | -0.17 | 0.08121 | -0.011 | -2.094
-11.5 | -0.186 | 0.07609 | -0.012 | -2.446
-11 | -0.204 | 0.07134 | -0.012 | -2.853
-10.5 | -0.222 | 0.06672 | -0.013 | -3.33
-10 | -0.243 | 0.06011 | -0.015 | -4.046
-9.5 | -0.276 | 0.04062 | -0.021 | -6.797
-9 | -0.347 | 0.01264 | -0.028 | -27.438
-8.5 | -0.37 | 0.01074 | -0.028 | -34.472
-8 | -0.39 | 0.01099 | -0.029 | -35.515
-7.5 | -0.406 | 0.01054 | -0.029 | -38.492
-7 | -0.414 | 0.01012 | -0.03 | -40.933
-6.5 | -0.332 | 0.0417 | -0.01 | -7.966
-6 | -0.325 | 0.03938 | -0.01 | -8.241
-5.5 | -0.309 | 0.03734 | -0.01 | -8.267
-5 | -0.285 | 0.03542 | -0.011 | -8.044
-4.5 | -0.254 | 0.03381 | -0.011 | -7.512
-4 | -0.216 | 0.03239 | -0.011 | -6.661
-3.5 | -0.174 | 0.03115 | -0.011 | -5.587
-3 | -0.13 | 0.03009 | -0.011 | -4.335
-2.5 | -0.107 | 0.00809 | -0.034 | -13.178
-2 | -0.049 | 0.00784 | -0.035 | -6.288
-1.5 | 0.009 | 0.00766 | -0.035 | 1.148
-1 | 0.054 | 0.02764 | -0.012 | 1.95
-0.5 | 0.101 | 0.02765 | -0.011 | 3.647
0 | 0.184 | 0.00613 | -0.011 | 30.088
0.5 | 0.194 | 0.02501 | -0.004 | 7.773
1 | 0.241 | 0.02963 | -0.006 | 8.132
1.5 | 0.359 | 0.00892 | -0.038 | 40.287
2 | 0.417 | 0.00914 | -0.038 | 45.631
2.5 | 0.474 | 0.00946 | -0.039 | 50.102
3 | 0.424 | 0.03007 | -0.012 | 14.108
3.5 | 0.582 | 0.01009 | -0.04 | 57.71
4 | 0.628 | 0.01043 | -0.04 | 60.189
4.5 | 0.665 | 0.01078 | -0.041 | 61.668
5 | 0.692 | 0.01115 | -0.041 | 62.028
5.5 | 0.706 | 0.01131 | -0.041 | 62.453
6 | 0.708 | 0.01183 | -0.042 | 59.824
6.5 | 0.697 | 0.0124 | -0.042 | 56.164
7 | 0.674 | 0.01311 | -0.043 | 51.392
7.5 | 0.642 | 0.01363 | -0.043 | 47.071
8 | 0.603 | 0.01442 | -0.044 | 41.789
8.5 | 0.555 | 0.01487 | -0.044 | 37.35
9 | 0.507 | 0.01582 | -0.044 | 32.043
9.5 | 0.383 | 0.05721 | -0.027 | 6.699
10 | 0.346 | 0.06373 | -0.024 | 5.425
10.5 | 0.313 | 0.06865 | -0.023 | 4.554
11 | 0.282 | 0.0736 | -0.023 | 3.836

## 39. Re 750k Mach 0.00 (3)
BIGFOIL.COM POLAR EXPORT
SM085013
SM085013 |  |  |  | Cl Max: | 1.0419 | at alpha= | 9.5 | deg
NF |  |  |  | L/D Max: | 89.2798 | at alpha= | 2.5 | deg
Re: | 750000 |  |  | Cd Min: | 0.0046806 | at alpha= | 1.5 | deg
Mach: | 0 |  |  | Cl=0 at alpha= | -1.5608 | deg
|  |  |  | @ Cl=0.1, Cd= | 0.0050099
|  |  |  | @ Cl=0.4, Cd= | 0.0048106
|  |  |  | @ Cl=0.6, Cd= | 0.0082841
alpha (deg) | Cl | Cd | Cm | Cl/Cd
-20 | -0.78366 | 0.23604 | 0.060226 | -3.3201
-19.5 | -0.76749 | 0.23047 | 0.056066 | -3.3301
-19 | -0.75122 | 0.22488 | 0.051974 | -3.3405
-18.5 | -0.73478 | 0.21925 | 0.047926 | -3.3513
-18 | -0.71822 | 0.21351 | 0.043915 | -3.3638
-17.5 | -0.7018 | 0.20763 | 0.039961 | -3.38
-17 | -0.68574 | 0.20157 | 0.036082 | -3.4021
-16.5 | -0.67008 | 0.19531 | 0.032255 | -3.4308
-16 | -0.65466 | 0.18888 | 0.028426 | -3.4661
-15.5 | -0.63952 | 0.18228 | 0.024575 | -3.5085
-15 | -0.62498 | 0.17552 | 0.020734 | -3.5608
-14.5 | -0.61125 | 0.1686 | 0.016955 | -3.6255
-14 | -0.59849 | 0.16149 | 0.013281 | -3.706
-13.5 | -0.58687 | 0.15413 | 0.0097183 | -3.8077
-13 | -0.57663 | 0.14635 | 0.0062306 | -3.9401
-12.5 | -0.56799 | 0.13802 | 0.0027472 | -4.1152
-12 | -0.56062 | 0.12924 | -0.00081891 | -4.3377
-11.5 | -0.55382 | 0.12026 | -0.0045974 | -4.6052
-11 | -0.54698 | 0.11128 | -0.0087436 | -4.9154
-10.5 | -0.54019 | 0.10245 | -0.013324 | -5.2726
-10 | -0.53593 | 0.09375 | -0.018231 | -5.7166
-9.5 | -0.54117 | 0.084738 | -0.023522 | -6.3864
-9 | -0.56479 | 0.073852 | -0.030643 | -7.6475
-8.5 | -0.59597 | 0.061274 | -0.038919 | -9.7262
-8 | -0.5989 | 0.049589 | -0.044348 | -12.0772
-7.5 | -0.57177 | 0.037826 | -0.047615 | -15.1161
-7 | -0.52922 | 0.028593 | -0.04978 | -18.509
-6.5 | -0.4871 | 0.01942 | -0.050378 | -25.0828
-6 | -0.43827 | 0.014537 | -0.049969 | -30.1476
-5.5 | -0.38536 | 0.012164 | -0.049176 | -31.6809
-5 | -0.33721 | 0.01071 | -0.047676 | -31.4862
-4.5 | -0.2899 | 0.009704 | -0.045977 | -29.8744
-4 | -0.24078 | 0.0089686 | -0.044617 | -26.8469
-3.5 | -0.19029 | 0.0082184 | -0.043476 | -23.1543
-3 | -0.14309 | 0.0070049 | -0.042292 | -20.4272
-2.5 | -0.094211 | 0.005934 | -0.04157 | -15.8765
-2 | -0.044851 | 0.0053907 | -0.040205 | -8.32
-1.5 | 0.0062073 | 0.0051637 | -0.039085 | 1.2021
-1 | 0.059329 | 0.0050775 | -0.038301 | 11.6847
-0.5 | 0.11246 | 0.0049891 | -0.037556 | 22.5405
0 | 0.166 | 0.0048898 | -0.036805 | 33.9487
0.5 | 0.21891 | 0.0048019 | -0.035883 | 45.5886
1 | 0.26983 | 0.0047206 | -0.034507 | 57.1614
1.5 | 0.32442 | 0.0046806 | -0.033997 | 69.3111
2 | 0.3897 | 0.0047549 | -0.035801 | 81.9572
2.5 | 0.45704 | 0.0051192 | -0.038265 | 89.2798
3 | 0.51513 | 0.0058084 | -0.03916 | 88.687
3.5 | 0.56247 | 0.00712 | -0.038412 | 78.9976
4 | 0.60366 | 0.0083976 | -0.036558 | 71.8845
4.5 | 0.64724 | 0.0095859 | -0.034507 | 67.52
5 | 0.69358 | 0.010509 | -0.032917 | 65.9989
5.5 | 0.74103 | 0.011469 | -0.031574 | 64.6122
6 | 0.78727 | 0.012618 | -0.03009 | 62.3904
6.5 | 0.83153 | 0.013992 | -0.028337 | 59.4305
7 | 0.87445 | 0.015614 | -0.026384 | 56.0026
7.5 | 0.91707 | 0.01757 | -0.024368 | 52.1952
8 | 0.95916 | 0.020009 | -0.022345 | 47.9359
8.5 | 0.99892 | 0.023151 | -0.020111 | 43.1476
9 | 1.0304 | 0.027494 | -0.017024 | 37.477
9.5 | 1.0419 | 0.033864 | -0.012363 | 30.7675
10 | 1.0264 | 0.042806 | -0.0054035 | 23.9786
10.5 | 0.96714 | 0.056283 | 0.00127 | 17.1835
11 | 0.89473 | 0.072721 | -0.0021803 | 12.3036
11.5 | 0.8269 | 0.094767 | -0.01436 | 8.7257
12 | 0.77952 | 0.11756 | -0.024652 | 6.6306
12.5 | 0.75881 | 0.13444 | -0.031452 | 5.6444
13 | 0.7476 | 0.14892 | -0.037849 | 5.0203
13.5 | 0.74464 | 0.16128 | -0.043932 | 4.6172
14 | 0.75057 | 0.17123 | -0.049687 | 4.3833
14.5 | 0.76361 | 0.17907 | -0.055118 | 4.2644
15 | 0.78 | 0.18575 | -0.06017 | 4.1992
15.5 | 0.79667 | 0.19213 | -0.064845 | 4.1466
16 | 0.81302 | 0.19844 | -0.069257 | 4.0971
16.5 | 0.82986 | 0.2047 | -0.073586 | 4.0541
17 | 0.84738 | 0.21096 | -0.077914 | 4.0168
17.5 | 0.86463 | 0.21722 | -0.08219 | 3.9804
18 | 0.88094 | 0.2234 | -0.086401 | 3.9433
18.5 | 0.89704 | 0.2294 | -0.090679 | 3.9103
19 | 0.91334 | 0.23523 | -0.095067 | 3.8827
19.5 | 0.92944 | 0.24097 | -0.099499 | 3.8571
20 | 0.9451 | 0.24669 | -0.10395 | 3.8311

## 40. Re 750k Mach 0.10 (1)
BIGFOIL.COM POLAR EXPORT
SM085013
SM085013 |  |  |  | Cl Max: | 1.071 | at alpha= | 9.5 | deg
XFOIL ncrit=9 |  |  |  | L/D Max: | 87.1673 | at alpha= | 2.5 | deg
Re: | 750000 |  |  | Cd Min: | 0.00467 | at alpha= | 1.5 | deg
Mach: | 0.1 |  |  | Cl=0 at alpha= | -1.6797 | deg
|  |  |  | @ Cl=0.1, Cd= | 0.0050792
|  |  |  | @ Cl=0.4, Cd= | 0.0048383
|  |  |  | @ Cl=0.6, Cd= | 0.0084162
alpha (deg) | Cl | Cd | Cm | Cl/Cd
-20 | -0.7531 | 0.24697 | 0.0528 | -3.0494
-19.5 | -0.7361 | 0.24017 | 0.0484 | -3.0649
-19 | -0.7197 | 0.23339 | 0.0441 | -3.0837
-18.5 | -0.7035 | 0.22648 | 0.0399 | -3.1062
-18 | -0.6877 | 0.21934 | 0.0357 | -3.1353
-17 | -0.6574 | 0.20406 | 0.0285 | -3.2216
-16.5 | -0.6417 | 0.19745 | 0.0251 | -3.2499
-16 | -0.6264 | 0.19076 | 0.0216 | -3.2837
-15.5 | -0.6118 | 0.18367 | 0.018 | -3.331
-15 | -0.5978 | 0.1763 | 0.0144 | -3.3908
-14.5 | -0.5839 | 0.16855 | 0.0104 | -3.4643
-14 | -0.5723 | 0.1608 | 0.0064 | -3.5591
-13.5 | -0.5609 | 0.15311 | 0.0027 | -3.6634
-13 | -0.5502 | 0.14525 | -0.0007 | -3.788
-12.5 | -0.5403 | 0.13725 | -0.0042 | -3.9366
-12 | -0.5316 | 0.12907 | -0.0076 | -4.1187
-11.5 | -0.5242 | 0.12076 | -0.0111 | -4.3408
-11 | -0.5288 | 0.11045 | -0.0148 | -4.7877
-10.5 | -0.5239 | 0.103 | -0.0179 | -5.0864
-10 | -0.5213 | 0.09487 | -0.0216 | -5.4949
-9.5 | -0.5209 | 0.08668 | -0.0256 | -6.0095
-9 | -0.5256 | 0.0773 | -0.0311 | -6.7995
-8.5 | -0.552 | 0.06383 | -0.0431 | -8.648
-8 | -0.5724 | 0.05469 | -0.0446 | -10.4663
-7.5 | -0.5561 | 0.04501 | -0.0491 | -12.355
-7 | -0.5126 | 0.03492 | -0.0545 | -14.6793
-6.5 | -0.4686 | 0.02594 | -0.0559 | -18.0648
-6 | -0.4198 | 0.02213 | -0.0567 | -18.9697
-5.5 | -0.375 | 0.01418 | -0.0528 | -26.4457
-5 | -0.3277 | 0.012 | -0.0509 | -27.3083
-4.5 | -0.2787 | 0.01081 | -0.0495 | -25.7817
-4 | -0.2301 | 0.00957 | -0.0477 | -24.0439
-3.5 | -0.1783 | 0.00883 | -0.0467 | -20.1925
-3 | -0.1283 | 0.00783 | -0.0455 | -16.3857
-2.5 | -0.0819 | 0.00632 | -0.0445 | -12.9589
-2 | -0.0328 | 0.00551 | -0.0433 | -5.9528
-1.5 | 0.0184 | 0.00521 | -0.0421 | 3.5317
-1 | 0.0727 | 0.00513 | -0.0415 | 14.1715
-0.5 | 0.1264 | 0.00503 | -0.0407 | 25.1292
0 | 0.1797 | 0.00493 | -0.0398 | 36.4503
0.5 | 0.233 | 0.00483 | -0.0388 | 48.2402
1 | 0.286 | 0.00473 | -0.0379 | 60.4651
1.5 | 0.3378 | 0.00467 | -0.0365 | 72.334
2 | 0.3933 | 0.00479 | -0.0361 | 82.1086
2.5 | 0.4585 | 0.00526 | -0.0381 | 87.1673
3 | 0.5268 | 0.00611 | -0.0415 | 86.2193
3.5 | 0.5692 | 0.00741 | -0.0396 | 76.8151
4 | 0.6093 | 0.00872 | -0.0372 | 69.8739
4.5 | 0.656 | 0.00955 | -0.0358 | 68.6911
5 | 0.7048 | 0.01024 | -0.0346 | 68.8281
5.5 | 0.7542 | 0.01093 | -0.0335 | 69.0027
6 | 0.8008 | 0.01208 | -0.0318 | 66.2914
6.5 | 0.8478 | 0.01313 | -0.0303 | 64.5697
7 | 0.8881 | 0.01522 | -0.0276 | 58.3509
7.5 | 0.9283 | 0.01787 | -0.0251 | 51.9474
8 | 0.972 | 0.01997 | -0.0231 | 48.673
8.5 | 1.0113 | 0.02296 | -0.0207 | 44.0462
9 | 1.0448 | 0.02649 | -0.0178 | 39.4413
9.5 | 1.071 | 0.02982 | -0.0145 | 35.9155
10.5 | 1.0177 | 0.04529 | 0.0014 | 22.4707
11 | 0.9876 | 0.05231 | 0.0047 | 18.8798
11.5 | 0.9352 | 0.0646 | 0.0008 | 14.4768
12 | 0.7786 | 0.12368 | -0.0318 | 6.2953
12.5 | 0.7761 | 0.13495 | -0.0374 | 5.751
13 | 0.7902 | 0.13941 | -0.0397 | 5.6682
14.5 | 0.6568 | 0.15959 | -0.0508 | 4.1155

## 41. Re 750k Mach 0.10 (2)
BIGFOIL.COM POLAR EXPORT
SM085013
SM085013 |  |  |  | Cl Max: | 0.705 | at alpha= | 5.5 | deg
JavaFoil+Calcfoil stall+Eppler ext transition |  |  |  | L/D Max: | 62.129 | at alpha= | 5.5 | deg
Re: | 750000 |  |  | Cd Min: | 0.00613 | at alpha= | 0 | deg
Mach: | 0.1 |  |  | Cl=0 at alpha= | -1.5763 | deg
|  |  |  | @ Cl=0.1, Cd= | 0.027679
|  |  |  | @ Cl=0.4, Cd= | 0.06944
|  |  |  | @ Cl=0.6, Cd= | 0.06944
alpha (deg) | Cl | Cd | Cm | Cl/Cd
-11.5 | -0.154 | 0.07653 | -0.012 | -2.017
-11 | -0.173 | 0.07162 | -0.012 | -2.416
-10.5 | -0.193 | 0.06716 | -0.013 | -2.875
-10 | -0.215 | 0.06253 | -0.014 | -3.435
-9.5 | -0.242 | 0.05108 | -0.018 | -4.744
-9 | -0.32 | 0.01274 | -0.028 | -25.094
-8.5 | -0.347 | 0.01082 | -0.028 | -32.113
-8 | -0.372 | 0.01034 | -0.029 | -35.954
-7.5 | -0.391 | 0.01061 | -0.029 | -36.897
-7 | -0.404 | 0.01016 | -0.03 | -39.753
-6.5 | -0.408 | 0.00974 | -0.03 | -41.863
-6 | -0.322 | 0.03949 | -0.01 | -8.146
-5.5 | -0.308 | 0.03738 | -0.01 | -8.228
-5 | -0.285 | 0.03546 | -0.011 | -8.034
-4.5 | -0.255 | 0.03385 | -0.011 | -7.521
-4 | -0.216 | 0.0324 | -0.011 | -6.681
-3.5 | -0.175 | 0.03114 | -0.011 | -5.611
-3 | -0.131 | 0.03009 | -0.011 | -4.354
-2.5 | -0.107 | 0.00809 | -0.034 | -13.24
-2 | -0.05 | 0.00783 | -0.035 | -6.327
-1.5 | 0.009 | 0.00771 | -0.035 | 1.146
-1 | 0.054 | 0.02763 | -0.012 | 1.96
-0.5 | 0.101 | 0.02768 | -0.011 | 3.661
0 | 0.185 | 0.00613 | -0.011 | 30.226
0.5 | 0.195 | 0.02501 | -0.004 | 7.812
1 | 0.242 | 0.02962 | -0.006 | 8.176
1.5 | 0.361 | 0.00893 | -0.038 | 40.472
2 | 0.419 | 0.00915 | -0.039 | 45.821
2.5 | 0.476 | 0.00949 | -0.039 | 50.23
3 | 0.426 | 0.03007 | -0.012 | 14.176
3.5 | 0.585 | 0.01011 | -0.04 | 57.86
4 | 0.63 | 0.01045 | -0.04 | 60.312
4.5 | 0.667 | 0.01081 | -0.041 | 61.664
5 | 0.692 | 0.01124 | -0.041 | 61.567
5.5 | 0.705 | 0.01134 | -0.042 | 62.129
6 | 0.703 | 0.0119 | -0.042 | 59.074
6.5 | 0.687 | 0.01255 | -0.043 | 54.746
7 | 0.659 | 0.01308 | -0.043 | 50.397
7.5 | 0.621 | 0.01379 | -0.043 | 45.016
8 | 0.574 | 0.01363 | -0.044 | 42.079
8.5 | 0.522 | 0.01502 | -0.044 | 34.793
9 | 0.467 | 0.0163 | -0.044 | 28.656
9.5 | 0.347 | 0.05897 | -0.025 | 5.891
10 | 0.308 | 0.06433 | -0.024 | 4.795
10.5 | 0.273 | 0.06944 | -0.022 | 3.931

## 42. Re 750k Mach 0.25 (1)
BIGFOIL.COM POLAR EXPORT
SM085013
SM085013 |  |  |  | Cl Max: | 1.0058 | at alpha= | 8.5 | deg
XFOIL ncrit=9 |  |  |  | L/D Max: | 86.9703 | at alpha= | 2.5 | deg
Re: | 750000 |  |  | Cd Min: | 0.00475 | at alpha= | 1.5 | deg
Mach: | 0.25 |  |  | Cl=0 at alpha= | -1.6791 | deg
|  |  |  | @ Cl=0.1, Cd= | 0.0051441
|  |  |  | @ Cl=0.4, Cd= | 0.0048836
|  |  |  | @ Cl=0.6, Cd= | 0.0083342
alpha (deg) | Cl | Cd | Cm | Cl/Cd
-20 | -0.7672 | 0.2513 | 0.0553 | -3.0529
-19.5 | -0.7495 | 0.24432 | 0.0507 | -3.0677
-19 | -0.7322 | 0.23734 | 0.0463 | -3.085
-18.5 | -0.7151 | 0.23024 | 0.0419 | -3.1059
-18 | -0.6982 | 0.22292 | 0.0375 | -3.1321
-17.5 | -0.6821 | 0.21456 | 0.034 | -3.1791
-17 | -0.6651 | 0.2077 | 0.0304 | -3.2022
-16.5 | -0.6484 | 0.20085 | 0.0267 | -3.2283
-16 | -0.6321 | 0.19388 | 0.0229 | -3.2603
-15.5 | -0.6163 | 0.18657 | 0.0192 | -3.3033
-15 | -0.6008 | 0.17895 | 0.0154 | -3.3574
-14.5 | -0.5868 | 0.17119 | 0.0107 | -3.4278
-14 | -0.5733 | 0.16352 | 0.0069 | -3.506
-13.5 | -0.5607 | 0.15573 | 0.0032 | -3.6005
-13 | -0.5488 | 0.14781 | -0.0003 | -3.7129
-12.5 | -0.5378 | 0.13979 | -0.0038 | -3.8472
-12 | -0.5343 | 0.13009 | -0.0074 | -4.1072
-11.5 | -0.5252 | 0.12275 | -0.0101 | -4.2786
-11 | -0.5162 | 0.11549 | -0.0129 | -4.4697
-10.5 | -0.5094 | 0.10784 | -0.0161 | -4.7237
-10 | -0.5048 | 0.0998 | -0.0197 | -5.0581
-9.5 | -0.5026 | 0.09147 | -0.0236 | -5.4947
-9 | -0.5028 | 0.08287 | -0.028 | -6.0673
-8.5 | -0.5079 | 0.0734 | -0.0338 | -6.9196
-8 | -0.5293 | 0.06241 | -0.0435 | -8.481
-7.5 | -0.5449 | 0.05322 | -0.0463 | -10.2386
-6.5 | -0.4724 | 0.02933 | -0.0594 | -16.1064
-6 | -0.4256 | 0.02476 | -0.0602 | -17.189
-5.5 | -0.3858 | 0.01556 | -0.0557 | -24.7943
-5 | -0.3372 | 0.01281 | -0.0534 | -26.3232
-4.5 | -0.2866 | 0.0114 | -0.0517 | -25.1404
-4 | -0.2373 | 0.0099 | -0.0496 | -23.9697
-3.5 | -0.1844 | 0.009 | -0.0483 | -20.4889
-3 | -0.1317 | 0.00812 | -0.047 | -16.2192
-2.5 | -0.0837 | 0.00661 | -0.0459 | -12.6626
-2 | -0.0335 | 0.00567 | -0.0447 | -5.9083
-1.5 | 0.0187 | 0.00528 | -0.0433 | 3.5417
-1 | 0.0745 | 0.00519 | -0.0426 | 14.3545
-0.5 | 0.1301 | 0.00509 | -0.0418 | 25.5599
0 | 0.185 | 0.00499 | -0.0408 | 37.0741
0.5 | 0.2401 | 0.00489 | -0.0399 | 49.1002
1 | 0.2948 | 0.0048 | -0.0389 | 61.4167
1.5 | 0.3481 | 0.00475 | -0.0375 | 73.2842
2 | 0.4025 | 0.00489 | -0.0364 | 82.3108
2.5 | 0.4679 | 0.00538 | -0.038 | 86.9703
3 | 0.5363 | 0.00641 | -0.0409 | 83.6661
3.5 | 0.5825 | 0.00782 | -0.0396 | 74.4885
4 | 0.6247 | 0.00906 | -0.0371 | 68.9514
4.5 | 0.6736 | 0.00984 | -0.0355 | 68.4553
5 | 0.7247 | 0.0105 | -0.0341 | 69.019
5.5 | 0.7722 | 0.01172 | -0.032 | 65.8874
6 | 0.8213 | 0.01279 | -0.03 | 64.2142
6.5 | 0.8676 | 0.01424 | -0.0277 | 60.927
7 | 0.9044 | 0.01764 | -0.0239 | 51.2698
7.5 | 0.9474 | 0.02068 | -0.0211 | 45.8124
8 | 0.9856 | 0.02432 | -0.0179 | 40.5263
8.5 | 1.0058 | 0.03033 | -0.0128 | 33.1619
9 | 1.002 | 0.03804 | -0.0063 | 26.3407
9.5 | 0.9645 | 0.04663 | 0.0021 | 20.6841
10 | 0.9112 | 0.05695 | 0.0055 | 16
10.5 | 0.8645 | 0.06964 | -0.0002 | 12.4138
11 | 0.8233 | 0.09267 | -0.0171 | 8.8842
11.5 | 0.7974 | 0.10962 | -0.0266 | 7.2742
12 | 0.7603 | 0.13053 | -0.0354 | 5.8247
12.5 | 0.7682 | 0.14135 | -0.0414 | 5.4347
13 | 0.7746 | 0.15065 | -0.0461 | 5.1417
13.5 | 0.7876 | 0.15635 | -0.0487 | 5.0374

## 43. Re 750k Mach 0.25 (2)
BIGFOIL.COM POLAR EXPORT
SM085013
SM085013 |  |  |  | Cl Max: | 0.691 | at alpha= | 5 | deg
JavaFoil+Calcfoil stall+Eppler ext transition |  |  |  | L/D Max: | 61.04 | at alpha= | 4.5 | deg
Re: | 750000 |  |  | Cd Min: | 0.00619 | at alpha= | 0 | deg
Mach: | 0.25 |  |  | Cl=0 at alpha= | -1.575 | deg
|  |  |  | @ Cl=0.1, Cd= | 0.06734
|  |  |  | @ Cl=0.4, Cd= | 0.06734
|  |  |  | @ Cl=0.6, Cd= | 0.06734
alpha (deg) | Cl | Cd | Cm | Cl/Cd
-11 | -0.053 | 0.07467 | -0.012 | -0.714
-10.5 | -0.051 | 0.06942 | -0.013 | -0.728
-10 | -0.048 | 0.06485 | -0.013 | -0.737
-9.5 | -0.045 | 0.06031 | -0.014 | -0.746
-9 | -0.043 | 0.05272 | -0.017 | -0.81
-8.5 | -0.111 | 0.01272 | -0.029 | -8.729
-8 | -0.197 | 0.01072 | -0.03 | -18.364
-7.5 | -0.262 | 0.01098 | -0.03 | -23.849
-7 | -0.314 | 0.01048 | -0.031 | -29.945
-6.5 | -0.35 | 0.01 | -0.031 | -35.057
-6 | -0.369 | 0.00961 | -0.032 | -38.456
-5.5 | -0.296 | 0.03752 | -0.011 | -7.899
-5 | -0.283 | 0.0356 | -0.011 | -7.939
-4.5 | -0.257 | 0.03391 | -0.011 | -7.576
-4 | -0.22 | 0.03245 | -0.011 | -6.786
-3.5 | -0.178 | 0.0312 | -0.011 | -5.721
-3 | -0.134 | 0.03011 | -0.011 | -4.455
-2.5 | -0.11 | 0.00815 | -0.035 | -13.481
-2 | -0.051 | 0.00788 | -0.036 | -6.45
-1.5 | 0.009 | 0.0077 | -0.036 | 1.178
-1 | 0.056 | 0.02781 | -0.011 | 2
-0.5 | 0.104 | 0.02767 | -0.012 | 3.763
0 | 0.19 | 0.00619 | -0.012 | 30.751
0.5 | 0.201 | 0.02501 | -0.004 | 8.027
1 | 0.249 | 0.02962 | -0.006 | 8.401
1.5 | 0.371 | 0.00903 | -0.039 | 41.098
2 | 0.431 | 0.00927 | -0.04 | 46.471
2.5 | 0.489 | 0.00961 | -0.04 | 50.912
3 | 0.547 | 0.00993 | -0.041 | 55.021
3.5 | 0.6 | 0.01028 | -0.041 | 58.343
4 | 0.643 | 0.01066 | -0.041 | 60.371
4.5 | 0.675 | 0.01106 | -0.042 | 61.04
5 | 0.691 | 0.01156 | -0.042 | 59.75
5.5 | 0.685 | 0.01171 | -0.043 | 58.538
6 | 0.656 | 0.01235 | -0.043 | 53.155
6.5 | 0.603 | 0.0131 | -0.044 | 46.034
7 | 0.528 | 0.01371 | -0.044 | 38.501
7.5 | 0.433 | 0.01361 | -0.044 | 31.805
8 | 0.325 | 0.01509 | -0.045 | 21.553
8.5 | 0.168 | 0.05084 | -0.028 | 3.308
9 | 0.06 | 0.05774 | -0.025 | 1.044
9.5 | 0.063 | 0.06276 | -0.023 | 1.003
10 | 0.066 | 0.06734 | -0.023 | 0.975

## 44. Re 750k Mach 0.50 (1)
BIGFOIL.COM POLAR EXPORT
SM085013
SM085013 |  |  |  | Cl Max: | 1.0637 | at alpha= | 20 | deg
XFOIL ncrit=9 |  |  |  | L/D Max: | 84.6833 | at alpha= | 2.5 | deg
Re: | 750000 |  |  | Cd Min: | 0.00507 | at alpha= | 1 | deg
Mach: | 0.5 |  |  | Cl=0 at alpha= | -1.6734 | deg
|  |  |  | @ Cl=0.1, Cd= | 0.0053951
|  |  |  | @ Cl=0.4, Cd= | 0.0051649
|  |  |  | @ Cl=0.6, Cd= | 0.0082623
alpha (deg) | Cl | Cd | Cm | Cl/Cd
-20 | -0.8384 | 0.2742 | 0.0668 | -3.0576
-18.5 | -0.7735 | 0.2488 | 0.0515 | -3.1089
-18 | -0.752 | 0.24029 | 0.0474 | -3.1296
-17.5 | -0.7307 | 0.23233 | 0.0428 | -3.1451
-17 | -0.7092 | 0.2242 | 0.0381 | -3.1632
-16.5 | -0.6879 | 0.21601 | 0.0334 | -3.1846
-16 | -0.6668 | 0.20773 | 0.0288 | -3.2099
-15.5 | -0.6459 | 0.19939 | 0.0235 | -3.2394
-15 | -0.6277 | 0.19124 | 0.0181 | -3.2823
-14.5 | -0.6088 | 0.18295 | 0.0137 | -3.3277
-14 | -0.5897 | 0.17385 | 0.0107 | -3.392
-13.5 | -0.5714 | 0.16605 | 0.0071 | -3.4411
-13 | -0.5541 | 0.1581 | 0.0033 | -3.5047
-12.5 | -0.5377 | 0.15021 | -0.0005 | -3.5797
-12 | -0.5226 | 0.14216 | -0.0042 | -3.6761
-11.5 | -0.5085 | 0.13401 | -0.0079 | -3.7945
-11 | -0.4956 | 0.12568 | -0.0122 | -3.9433
-10.5 | -0.4838 | 0.1174 | -0.0168 | -4.121
-10 | -0.4729 | 0.10916 | -0.0205 | -4.3322
-9.5 | -0.4719 | 0.09958 | -0.0242 | -4.7389
-9 | -0.4645 | 0.09213 | -0.0271 | -5.0418
-8.5 | -0.4584 | 0.08463 | -0.0302 | -5.4165
-8 | -0.4553 | 0.07686 | -0.0339 | -5.9238
-7.5 | -0.4574 | 0.06845 | -0.0385 | -6.6822
-7 | -0.4747 | 0.06058 | -0.0421 | -7.8359
-6.5 | -0.4359 | 0.04642 | -0.0639 | -9.3903
-6 | -0.4265 | 0.03302 | -0.0722 | -12.9164
-5.5 | -0.4054 | 0.02517 | -0.0706 | -16.1065
-5 | -0.3716 | 0.01872 | -0.0663 | -19.8504
-4.5 | -0.3212 | 0.01471 | -0.0625 | -21.8355
-4 | -0.2663 | 0.01177 | -0.059 | -22.6253
-3.5 | -0.2099 | 0.00997 | -0.056 | -21.0532
-3 | -0.1497 | 0.00896 | -0.0538 | -16.7076
-2.5 | -0.0914 | 0.00777 | -0.0521 | -11.7632
-2 | -0.0371 | 0.00632 | -0.0506 | -5.8703
-1.5 | 0.0197 | 0.00556 | -0.0486 | 3.5432
-1 | 0.0825 | 0.00542 | -0.0475 | 15.2214
-0.5 | 0.1457 | 0.00533 | -0.0466 | 27.3358
0 | 0.2082 | 0.00523 | -0.0456 | 39.8088
0.5 | 0.2709 | 0.00513 | -0.0445 | 52.807
1 | 0.3333 | 0.00507 | -0.0433 | 65.7396
1.5 | 0.3934 | 0.00514 | -0.0416 | 76.537
2 | 0.4516 | 0.00536 | -0.0394 | 84.2537
2.5 | 0.5081 | 0.006 | -0.037 | 84.6833
3 | 0.5778 | 0.00774 | -0.0387 | 74.6512
3.5 | 0.6407 | 0.00922 | -0.0388 | 69.4902
4 | 0.6926 | 0.01017 | -0.0355 | 68.1023
4.5 | 0.7491 | 0.01101 | -0.0325 | 68.0381
5 | 0.801 | 0.01246 | -0.0284 | 64.2857
5.5 | 0.8448 | 0.01501 | -0.0227 | 56.2825
6 | 0.8913 | 0.01853 | -0.0175 | 48.1004
6.5 | 0.924 | 0.02422 | -0.0114 | 38.1503
7 | 0.9291 | 0.03125 | -0.0041 | 29.7312
7.5 | 0.9082 | 0.03802 | 0.004 | 23.8874
8 | 0.8759 | 0.04553 | 0.0084 | 19.2379
8.5 | 0.8413 | 0.05521 | 0.0062 | 15.2382
9 | 0.8112 | 0.069 | -0.0038 | 11.7565
9.5 | 0.7909 | 0.08564 | -0.0159 | 9.2352
10 | 0.7755 | 0.09938 | -0.0239 | 7.8034
10.5 | 0.7663 | 0.11226 | -0.0309 | 6.8261
11 | 0.7712 | 0.12145 | -0.0358 | 6.3499
11.5 | 0.7723 | 0.13257 | -0.0415 | 5.8256
12 | 0.7713 | 0.14699 | -0.0486 | 5.2473
12.5 | 0.7779 | 0.15764 | -0.0525 | 4.9347
13 | 0.791 | 0.16805 | -0.0576 | 4.7069
13.5 | 0.8063 | 0.178 | -0.0632 | 4.5298
14 | 0.823 | 0.1875 | -0.0693 | 4.3893
14.5 | 0.8401 | 0.19602 | -0.0726 | 4.2858
15 | 0.8579 | 0.206 | -0.0779 | 4.1646
15.5 | 0.8767 | 0.21561 | -0.0832 | 4.0661
16 | 0.8958 | 0.22566 | -0.0899 | 3.9697
16.5 | 0.9161 | 0.23488 | -0.0951 | 3.9003
17 | 0.9367 | 0.2438 | -0.1002 | 3.8421
17.5 | 0.9575 | 0.25235 | -0.105 | 3.7943
18 | 0.9782 | 0.26193 | -0.1091 | 3.7346
18.5 | 0.9992 | 0.27132 | -0.1146 | 3.6827
19 | 1.0195 | 0.28055 | -0.1208 | 3.6339
19.5 | 1.0422 | 0.29026 | -0.1271 | 3.5906
20 | 1.0637 | 0.29936 | -0.1326 | 3.5532

## 45. Re 750k Mach 0.50 (2)
BIGFOIL.COM POLAR EXPORT
SM085013
SM085013 |  |  |  | Cl Max: | 1.146 | at alpha= | 20 | deg
JavaFoil+Calcfoil stall+Eppler ext transition |  |  |  | L/D Max: | 58.851 | at alpha= | 3.5 | deg
Re: | 750000 |  |  | Cd Min: | 0.00646 | at alpha= | 0 | deg
Mach: | 0.5 |  |  | Cl=0 at alpha= | -1.5746 | deg
|  |  |  | @ Cl=0.1, Cd= | 0.02797
|  |  |  | @ Cl=0.4, Cd= | 0.026682
|  |  |  | @ Cl=0.6, Cd= | 0.080288
alpha (deg) | Cl | Cd | Cm | Cl/Cd
-20 | -0.974 | 0.20948 | -0.012 | -4.648
-19.5 | -0.948 | 0.20466 | -0.012 | -4.634
-19 | -0.922 | 0.19733 | -0.012 | -4.67
-18.5 | -0.896 | 0.19245 | -0.012 | -4.656
-18 | -0.871 | 0.18767 | -0.013 | -4.639
-17.5 | -0.844 | 0.18078 | -0.012 | -4.666
-17 | -0.818 | 0.17441 | -0.013 | -4.69
-16.5 | -0.792 | 0.17032 | -0.013 | -4.652
-16 | -0.765 | 0.16369 | -0.013 | -4.676
-15.5 | -0.74 | 0.15764 | -0.013 | -4.692
-15 | -0.714 | 0.15501 | -0.013 | -4.605
-14.5 | -0.687 | 0.14585 | -0.013 | -4.71
-14 | -0.661 | 0.14147 | -0.014 | -4.672
-13.5 | -0.634 | 0.13634 | -0.013 | -4.652
-13 | -0.608 | 0.13231 | -0.014 | -4.596
-12.5 | -0.581 | 0.12523 | -0.013 | -4.643
-12 | -0.555 | 0.12174 | -0.014 | -4.561
-11.5 | -0.529 | 0.11818 | -0.013 | -4.473
-11 | -0.502 | 0.11502 | -0.014 | -4.367
-10.5 | -0.476 | 0.08898 | -0.014 | -5.346
-10 | -0.449 | 0.07428 | -0.014 | -6.049
-9.5 | -0.423 | 0.07495 | -0.014 | -5.64
-9 | -0.396 | 0.07981 | -0.014 | -4.964
-8.5 | -0.369 | 0.06746 | -0.013 | -5.477
-8 | -0.343 | 0.05883 | -0.014 | -5.837
-7.5 | -0.317 | 0.05336 | -0.015 | -5.94
-7 | -0.291 | 0.04849 | -0.016 | -5.995
-6.5 | -0.264 | 0.04468 | -0.017 | -5.918
-6 | -0.294 | 0.01008 | -0.035 | -29.206
-5.5 | -0.261 | 0.01019 | -0.036 | -25.648
-5 | -0.184 | 0.03833 | -0.016 | -4.788
-4.5 | -0.195 | 0.00913 | -0.037 | -21.357
-4 | -0.213 | 0.03277 | -0.012 | -6.506
-3.5 | -0.188 | 0.0314 | -0.013 | -6.001
-3 | -0.182 | 0.00884 | -0.039 | -20.65
-2.5 | -0.121 | 0.00846 | -0.039 | -14.355
-2 | -0.057 | 0.0082 | -0.04 | -6.903
-1.5 | 0.01 | 0.00793 | -0.04 | 1.277
-1 | 0.062 | 0.02785 | -0.014 | 2.232
-0.5 | 0.116 | 0.02802 | -0.013 | 4.155
0 | 0.213 | 0.00646 | -0.013 | 32.965
0.5 | 0.224 | 0.02502 | -0.004 | 8.971
1 | 0.278 | 0.02537 | -0.002 | 10.961
1.5 | 0.415 | 0.00948 | -0.044 | 43.767
2 | 0.385 | 0.02838 | -0.014 | 13.568
2.5 | 0.545 | 0.01027 | -0.045 | 53.091
3 | 0.607 | 0.01068 | -0.045 | 56.833
3.5 | 0.658 | 0.01118 | -0.046 | 58.851
4 | 0.672 | 0.01179 | -0.046 | 57.032
4.5 | 0.406 | 0.01247 | -0.047 | 32.553
5 | 0.439 | 0.01333 | -0.047 | 32.963
5.5 | 0.471 | 0.01335 | -0.048 | 35.269
6 | 0.502 | 0.01449 | -0.048 | 34.649
6.5 | 0.435 | 0.04638 | -0.025 | 9.375
7 | 0.46 | 0.05254 | -0.022 | 8.748
7.5 | 0.486 | 0.05752 | -0.022 | 8.453
8 | 0.512 | 0.06575 | -0.02 | 7.788
8.5 | 0.539 | 0.07637 | -0.021 | 7.054
9 | 0.565 | 0.07585 | -0.022 | 7.456
9.5 | 0.592 | 0.07313 | -0.023 | 8.099
10 | 0.619 | 0.09729 | -0.023 | 6.359
10.5 | 0.645 | 0.10954 | -0.024 | 5.892
11 | 0.672 | 0.11432 | -0.025 | 5.881
11.5 | 0.699 | 0.12036 | -0.025 | 5.804
12 | 0.726 | 0.12674 | -0.026 | 5.725
12.5 | 0.752 | 0.13007 | -0.027 | 5.78
13 | 0.779 | 0.13719 | -0.028 | 5.677
13.5 | 0.805 | 0.14218 | -0.028 | 5.661
14 | 0.832 | 0.14683 | -0.029 | 5.667
14.5 | 0.858 | 0.15062 | -0.029 | 5.697
15 | 0.884 | 0.15482 | -0.03 | 5.709
15.5 | 0.911 | 0.16174 | -0.031 | 5.633
16 | 0.937 | 0.16725 | -0.031 | 5.602
16.5 | 0.964 | 0.17526 | -0.032 | 5.502
17 | 0.99 | 0.1795 | -0.032 | 5.514
17.5 | 1.015 | 0.18475 | -0.033 | 5.496
18 | 1.043 | 0.18855 | -0.034 | 5.53
18.5 | 1.068 | 0.19325 | -0.034 | 5.527
19 | 1.094 | 0.19787 | -0.034 | 5.528
19.5 | 1.121 | 0.20592 | -0.035 | 5.443
20 | 1.146 | 0.21092 | -0.035 | 5.433

## 46. Re 1M Mach 0.00 (1)
BIGFOIL.COM POLAR EXPORT
SM085013
SM085013 |  |  |  | Cl Max: | 1.1707 | at alpha= | 11 | deg
XFOIL ncrit=9 |  |  |  | L/D Max: | 88.1237 | at alpha= | 2.5 | deg
Re: | 1000000 |  |  | Cd Min: | 0.00426 | at alpha= | 1 | deg
Mach: | 0 |  |  | Cl=0 at alpha= | -1.6657 | deg
|  |  |  | @ Cl=0.1, Cd= | 0.0044923
|  |  |  | @ Cl=0.4, Cd= | 0.0046595
|  |  |  | @ Cl=0.6, Cd= | 0.0081468
alpha (deg) | Cl | Cd | Cm | Cl/Cd
-14.5 | -0.5863 | 0.1661 | 0.0098 | -3.5298
-14 | -0.5737 | 0.15912 | 0.0066 | -3.6055
-13.5 | -0.5624 | 0.15182 | 0.0034 | -3.7044
-13 | -0.5524 | 0.14412 | 0.0001 | -3.8329
-12.5 | -0.5432 | 0.13655 | -0.0031 | -3.978
-12 | -0.5355 | 0.12865 | -0.0064 | -4.1625
-11.5 | -0.5291 | 0.12055 | -0.0098 | -4.3891
-11 | -0.5241 | 0.11231 | -0.0132 | -4.6665
-10.5 | -0.5214 | 0.10364 | -0.017 | -5.0309
-10 | -0.5205 | 0.09484 | -0.0211 | -5.4882
-9.5 | -0.5219 | 0.08506 | -0.0261 | -6.1357
-9 | -0.5283 | 0.0751 | -0.0322 | -7.0346
-8.5 | -0.5576 | 0.06304 | -0.0429 | -8.8452
-8 | -0.5728 | 0.0528 | -0.0455 | -10.8485
-7.5 | -0.5323 | 0.0405 | -0.0526 | -13.1432
-7 | -0.4933 | 0.03158 | -0.0558 | -15.6206
-6.5 | -0.4724 | 0.02209 | -0.0538 | -21.3852
-6 | -0.4303 | 0.01935 | -0.052 | -22.2377
-5.5 | -0.3856 | 0.0137 | -0.0486 | -28.146
-5 | -0.3366 | 0.01194 | -0.0472 | -28.191
-4.5 | -0.2885 | 0.01012 | -0.0457 | -28.5079
-4 | -0.2384 | 0.009 | -0.0446 | -26.4889
-3.5 | -0.186 | 0.0082 | -0.0438 | -22.6829
-3 | -0.1333 | 0.00751 | -0.0431 | -17.7497
-2.5 | -0.0838 | 0.0063 | -0.0426 | -13.3016
-2 | -0.0337 | 0.00532 | -0.042 | -6.3346
-1.5 | 0.0167 | 0.00468 | -0.041 | 3.5684
-1 | 0.071 | 0.00454 | -0.0406 | 15.6388
-0.5 | 0.1257 | 0.00445 | -0.0402 | 28.2472
0 | 0.1799 | 0.00437 | -0.0396 | 41.167
0.5 | 0.2341 | 0.00431 | -0.0391 | 54.3155
1 | 0.2878 | 0.00426 | -0.0385 | 67.5587
1.5 | 0.3398 | 0.00434 | -0.0374 | 78.2949
2 | 0.3894 | 0.00457 | -0.036 | 85.2079
2.5 | 0.4415 | 0.00501 | -0.0352 | 88.1238
3 | 0.5057 | 0.006 | -0.0378 | 84.2833
3.5 | 0.5643 | 0.00738 | -0.0397 | 76.4634
4 | 0.6076 | 0.00831 | -0.0377 | 73.1167
4.5 | 0.6555 | 0.00894 | -0.0365 | 73.3221
5 | 0.7052 | 0.00947 | -0.0355 | 74.4667
5.5 | 0.7545 | 0.01012 | -0.0345 | 74.5553
6 | 0.8026 | 0.01101 | -0.0332 | 72.8974
6.5 | 0.8484 | 0.01222 | -0.0316 | 69.4272
7 | 0.8943 | 0.0134 | -0.03 | 66.7388
7.5 | 0.9388 | 0.01481 | -0.0282 | 63.3896
8 | 0.9838 | 0.01609 | -0.0268 | 61.1436
8.5 | 1.022 | 0.01863 | -0.0243 | 54.8578
9 | 1.0507 | 0.0235 | -0.0207 | 44.7106
9.5 | 1.0911 | 0.02488 | -0.0188 | 43.8545
10 | 1.1237 | 0.02721 | -0.0162 | 41.2973
10.5 | 1.149 | 0.02991 | -0.0128 | 38.4152
11 | 1.1707 | 0.03197 | -0.0093 | 36.6187
11.5 | 1.1476 | 0.03719 | -0.001 | 30.8578
12 | 1.1094 | 0.04446 | 0.0046 | 24.9528
12.5 | 1.0639 | 0.05448 | 0.0044 | 19.5283
13 | 1.0197 | 0.06881 | -0.0037 | 14.8191
13.5 | 0.9983 | 0.08548 | -0.0158 | 11.6788
14 | 0.7941 | 0.16027 | -0.0502 | 4.9548
14.5 | 0.8039 | 0.16756 | -0.0542 | 4.7977
15 | 0.8005 | 0.18181 | -0.0604 | 4.4029
15.5 | 0.8112 | 0.19102 | -0.0649 | 4.2467
16 | 0.8233 | 0.20018 | -0.0694 | 4.1128

## 47. Re 1M Mach 0.00 (2)
BIGFOIL.COM POLAR EXPORT
SM085013
SM085013 |  |  |  | Cl Max: | 0.708 | at alpha= | 6 | deg
JavaFoil+Calcfoil stall+Eppler ext transition |  |  |  | L/D Max: | 65.104 | at alpha= | 5 | deg
Re: | 1000000 |  |  | Cd Min: | 0.00584 | at alpha= | 0 | deg
Mach: | 0 |  |  | Cl=0 at alpha= | -1.5776 | deg
|  |  |  | @ Cl=0.1, Cd= | 0.026991
|  |  |  | @ Cl=0.4, Cd= | 0.07075
|  |  |  | @ Cl=0.6, Cd= | 0.07075
alpha (deg) | Cl | Cd | Cm | Cl/Cd
-12 | -0.17 | 0.07895 | -0.012 | -2.158
-11.5 | -0.187 | 0.07387 | -0.013 | -2.526
-11 | -0.204 | 0.06894 | -0.014 | -2.962
-10.5 | -0.223 | 0.06385 | -0.014 | -3.496
-10 | -0.249 | 0.05127 | -0.018 | -4.849
-9.5 | -0.322 | 0.01256 | -0.027 | -25.647
-9 | -0.347 | 0.01063 | -0.028 | -32.682
-8.5 | -0.371 | 0.01012 | -0.028 | -36.603
-8 | -0.391 | 0.01041 | -0.029 | -37.518
-7.5 | -0.406 | 0.00993 | -0.029 | -40.856
-7 | -0.414 | 0.00956 | -0.03 | -43.334
-6.5 | -0.414 | 0.00916 | -0.03 | -45.235
-6 | -0.405 | 0.00887 | -0.031 | -45.676
-5.5 | -0.309 | 0.03696 | -0.01 | -8.352
-5 | -0.285 | 0.03506 | -0.011 | -8.125
-4.5 | -0.254 | 0.0335 | -0.011 | -7.581
-4 | -0.216 | 0.03213 | -0.011 | -6.717
-3.5 | -0.174 | 0.03086 | -0.011 | -5.64
-3 | -0.13 | 0.02982 | -0.011 | -4.374
-2.5 | -0.107 | 0.00759 | -0.034 | -14.052
-2 | -0.049 | 0.00743 | -0.035 | -6.633
-1.5 | 0.009 | 0.00724 | -0.035 | 1.214
-1 | 0.067 | 0.00723 | -0.036 | 9.3
-0.5 | 0.101 | 0.02759 | -0.011 | 3.654
0 | 0.184 | 0.00584 | -0.011 | 31.597
0.5 | 0.194 | 0.025 | -0.004 | 7.777
1 | 0.241 | 0.02945 | -0.006 | 8.183
1.5 | 0.359 | 0.0085 | -0.038 | 42.304
2 | 0.417 | 0.00872 | -0.038 | 47.843
2.5 | 0.474 | 0.00896 | -0.039 | 52.897
3 | 0.53 | 0.00929 | -0.039 | 57.021
3.5 | 0.582 | 0.00957 | -0.04 | 60.817
4 | 0.628 | 0.00992 | -0.04 | 63.254
4.5 | 0.665 | 0.01024 | -0.041 | 64.921
5 | 0.692 | 0.01063 | -0.041 | 65.104
5.5 | 0.706 | 0.01112 | -0.042 | 63.551
6 | 0.708 | 0.0112 | -0.042 | 63.194
6.5 | 0.697 | 0.01173 | -0.042 | 59.394
7 | 0.674 | 0.01232 | -0.043 | 54.674
7.5 | 0.642 | 0.0128 | -0.043 | 50.126
8 | 0.603 | 0.01351 | -0.044 | 44.604
8.5 | 0.557 | 0.01293 | -0.044 | 43.068
9 | 0.51 | 0.01484 | -0.044 | 34.356
9.5 | 0.463 | 0.01579 | -0.044 | 29.314
10 | 0.351 | 0.05735 | -0.029 | 6.121
10.5 | 0.314 | 0.06533 | -0.026 | 4.813
11 | 0.283 | 0.07075 | -0.025 | 4.006

## 48. Re 1M Mach 0.00 (3)
BIGFOIL.COM POLAR EXPORT
SM085013
SM085013 |  |  |  | Cl Max: | 1.1157 | at alpha= | 10.5 | deg
NF |  |  |  | L/D Max: | 89.1891 | at alpha= | 2.5 | deg
Re: | 1000000 |  |  | Cd Min: | 0.0042822 | at alpha= | 1.5 | deg
Mach: | 0 |  |  | Cl=0 at alpha= | -1.5448 | deg
|  |  |  | @ Cl=0.1, Cd= | 0.0044596
|  |  |  | @ Cl=0.4, Cd= | 0.0046086
|  |  |  | @ Cl=0.6, Cd= | 0.0079191
alpha (deg) | Cl | Cd | Cm | Cl/Cd
-20 | -0.78007 | 0.23552 | 0.05965 | -3.3121
-19.5 | -0.76378 | 0.22997 | 0.055488 | -3.3212
-19 | -0.74748 | 0.22437 | 0.051399 | -3.3315
-18.5 | -0.73115 | 0.21868 | 0.047369 | -3.3435
-18 | -0.71484 | 0.21287 | 0.043394 | -3.3582
-17.5 | -0.6987 | 0.20688 | 0.039479 | -3.3772
-17 | -0.68285 | 0.20072 | 0.035617 | -3.402
-16.5 | -0.66737 | 0.19438 | 0.031787 | -3.4333
-16 | -0.65222 | 0.18791 | 0.02796 | -3.4708
-15.5 | -0.63743 | 0.18135 | 0.024128 | -3.5149
-15 | -0.62318 | 0.17468 | 0.020324 | -3.5675
-14.5 | -0.60968 | 0.16788 | 0.016605 | -3.6316
-14 | -0.59715 | 0.16086 | 0.013006 | -3.7122
-13.5 | -0.58586 | 0.15346 | 0.0095123 | -3.8178
-13 | -0.57616 | 0.14546 | 0.0060551 | -3.9609
-12.5 | -0.56789 | 0.13685 | 0.002537 | -4.1496
-12 | -0.56018 | 0.12792 | -0.0011574 | -4.379
-11.5 | -0.55227 | 0.11899 | -0.0051566 | -4.6411
-11 | -0.54424 | 0.11024 | -0.00949 | -4.937
-10.5 | -0.53807 | 0.10169 | -0.013949 | -5.2912
-10 | -0.53853 | 0.093194 | -0.018291 | -5.7786
-9.5 | -0.55091 | 0.083743 | -0.02363 | -6.5787
-9 | -0.57698 | 0.070929 | -0.032897 | -8.1346
-8.5 | -0.5976 | 0.056681 | -0.0439 | -10.5432
-8 | -0.58399 | 0.044011 | -0.050609 | -13.2691
-7.5 | -0.55595 | 0.032302 | -0.051784 | -17.2111
-7 | -0.53491 | 0.020054 | -0.050274 | -26.6729
-6.5 | -0.49708 | 0.014721 | -0.048438 | -33.7658
-6 | -0.44907 | 0.012363 | -0.046625 | -36.3238
-5.5 | -0.40157 | 0.010894 | -0.044901 | -36.8628
-5 | -0.35317 | 0.009816 | -0.04339 | -35.9784
-4.5 | -0.30293 | 0.0089907 | -0.042297 | -33.6935
-4 | -0.25072 | 0.0083545 | -0.041641 | -30.0103
-3.5 | -0.19781 | 0.0077387 | -0.041121 | -25.5618
-3 | -0.1476 | 0.0067371 | -0.040376 | -21.9079
-2.5 | -0.097995 | 0.0058113 | -0.040065 | -16.8628
-2 | -0.04642 | 0.0050318 | -0.039259 | -9.2254
-1.5 | 0.0045673 | 0.0046578 | -0.038448 | 0.98058
-1 | 0.058362 | 0.0045168 | -0.037789 | 12.9212
-0.5 | 0.11273 | 0.0044421 | -0.037256 | 25.3778
0 | 0.167 | 0.0043777 | -0.036701 | 38.1484
0.5 | 0.22107 | 0.0043235 | -0.036087 | 51.1315
1 | 0.27385 | 0.0042903 | -0.035285 | 63.8302
1.5 | 0.32466 | 0.0042822 | -0.034049 | 75.8153
2 | 0.37745 | 0.0044313 | -0.03322 | 85.178
2.5 | 0.43694 | 0.004899 | -0.03426 | 89.1891
3 | 0.50131 | 0.0057645 | -0.036376 | 86.9659
3.5 | 0.55751 | 0.0069877 | -0.037748 | 79.7856
4 | 0.60587 | 0.0080479 | -0.037063 | 75.2835
4.5 | 0.65211 | 0.0090114 | -0.035523 | 72.3651
5 | 0.69907 | 0.0097825 | -0.034045 | 71.4613
5.5 | 0.74711 | 0.010579 | -0.032761 | 70.6197
6 | 0.79453 | 0.011509 | -0.031454 | 69.0346
6.5 | 0.84049 | 0.012594 | -0.030009 | 66.7364
7 | 0.88513 | 0.013848 | -0.02839 | 63.9178
7.5 | 0.92889 | 0.015296 | -0.026601 | 60.728
8 | 0.9713 | 0.016996 | -0.024679 | 57.1483
8.5 | 1.0121 | 0.019017 | -0.022656 | 53.2236
9 | 1.051 | 0.021441 | -0.020447 | 49.0212
9.5 | 1.0856 | 0.02442 | -0.017736 | 44.4569
10 | 1.1098 | 0.028292 | -0.014053 | 39.2258
10.5 | 1.1157 | 0.033305 | -0.0090305 | 33.5003
11 | 1.1025 | 0.039673 | -0.0015388 | 27.7885
11.5 | 0.91369 | 0.072923 | -0.0073364 | 12.5294
12 | 0.83202 | 0.10055 | -0.020645 | 8.2744
12.5 | 0.8481 | 0.10757 | -0.027167 | 7.8842
13 | 0.82236 | 0.12475 | -0.033352 | 6.5919
13.5 | 0.78558 | 0.14644 | -0.040035 | 5.3646
14 | 0.76075 | 0.16593 | -0.046283 | 4.5847
14.5 | 0.75262 | 0.18066 | -0.052111 | 4.166
15 | 0.76044 | 0.19003 | -0.057807 | 4.0017
15.5 | 0.77885 | 0.19568 | -0.063361 | 3.9801
16 | 0.79989 | 0.20056 | -0.068539 | 3.9882
16.5 | 0.81998 | 0.20593 | -0.073263 | 3.9818
17 | 0.83926 | 0.21177 | -0.077671 | 3.963
17.5 | 0.8578 | 0.21793 | -0.081904 | 3.936
18 | 0.87563 | 0.22424 | -0.086136 | 3.9049
18.5 | 0.89324 | 0.23045 | -0.090511 | 3.876
19 | 0.91072 | 0.23644 | -0.095001 | 3.8519
19.5 | 0.92787 | 0.24221 | -0.099536 | 3.8308
20 | 0.94458 | 0.24787 | -0.10409 | 3.8108

## 49. Re 1M Mach 0.10 (1)
BIGFOIL.COM POLAR EXPORT
SM085013
SM085013 |  |  |  | Cl Max: | 1.1447 | at alpha= | 11 | deg
XFOIL ncrit=9 |  |  |  | L/D Max: | 88.1113 | at alpha= | 2.5 | deg
Re: | 1000000 |  |  | Cd Min: | 0.00428 | at alpha= | 1 | deg
Mach: | 0.1 |  |  | Cl=0 at alpha= | -1.666 | deg
|  |  |  | @ Cl=0.1, Cd= | 0.0045032
|  |  |  | @ Cl=0.4, Cd= | 0.0047448
|  |  |  | @ Cl=0.6, Cd= | 0.0081298
alpha (deg) | Cl | Cd | Cm | Cl/Cd
-5.5 | -0.3878 | 0.01386 | -0.0491 | -27.9798
-5 | -0.3385 | 0.01203 | -0.0476 | -28.138
-4.5 | -0.2899 | 0.01023 | -0.0461 | -28.3382
-4 | -0.2397 | 0.00905 | -0.0449 | -26.4862
-3.5 | -0.1871 | 0.00823 | -0.0441 | -22.7339
-3 | -0.1339 | 0.00756 | -0.0434 | -17.7116
-2 | -0.0338 | 0.00535 | -0.0422 | -6.3178
-1.5 | 0.0168 | 0.00469 | -0.0412 | 3.5821
-1 | 0.0714 | 0.00455 | -0.0408 | 15.6923
-0.5 | 0.1264 | 0.00446 | -0.0404 | 28.3408
0 | 0.1809 | 0.00438 | -0.0398 | 41.3014
0.5 | 0.2355 | 0.00431 | -0.0393 | 54.6404
1 | 0.2895 | 0.00428 | -0.0387 | 67.6402
1.5 | 0.3417 | 0.00436 | -0.0376 | 78.3716
2.5 | 0.4432 | 0.00503 | -0.0352 | 88.1113
3 | 0.5075 | 0.00605 | -0.0377 | 83.8843
3.5 | 0.5668 | 0.00744 | -0.0397 | 76.1828
4 | 0.6106 | 0.00835 | -0.0377 | 73.1257
4.5 | 0.6589 | 0.00897 | -0.0365 | 73.456
5 | 0.7089 | 0.00952 | -0.0355 | 74.4643
5.5 | 0.7579 | 0.01028 | -0.0343 | 73.7257
6 | 0.8064 | 0.01115 | -0.0329 | 72.3229
6.5 | 0.8525 | 0.01238 | -0.0312 | 68.8611
7 | 0.8983 | 0.01363 | -0.0295 | 65.9061
7.5 | 0.9426 | 0.01515 | -0.0276 | 62.2178
8 | 0.9878 | 0.01649 | -0.026 | 59.903
8.5 | 1.024 | 0.01958 | -0.0231 | 52.2983
9 | 1.0538 | 0.02409 | -0.0196 | 43.7443
9.5 | 1.091 | 0.02605 | -0.0172 | 41.881
10 | 1.1189 | 0.02892 | -0.0139 | 38.6895
10.5 | 1.1371 | 0.03219 | -0.0098 | 35.3246
11 | 1.1447 | 0.03475 | -0.0044 | 32.941
11.5 | 1.1136 | 0.0408 | 0.0029 | 27.2941
12 | 1.0771 | 0.04864 | 0.0057 | 22.1443
12.5 | 1.0363 | 0.05966 | 0.0023 | 17.3701
13 | 0.9954 | 0.077 | -0.0099 | 12.9273
13.5 | 0.7857 | 0.15296 | -0.0467 | 5.1366
14 | 0.7931 | 0.16178 | -0.0511 | 4.9023
14.5 | 0.8037 | 0.16882 | -0.0549 | 4.7607
15 | 0.8016 | 0.18267 | -0.061 | 4.3882
15.5 | 0.8127 | 0.19186 | -0.0655 | 4.2359
16 | 0.825 | 0.20102 | -0.0701 | 4.1041

## 50. Re 1M Mach 0.10 (2)
BIGFOIL.COM POLAR EXPORT
SM085013
SM085013 |  |  |  | Cl Max: | 0.705 | at alpha= | 5.5 | deg
JavaFoil+Calcfoil stall+Eppler ext transition |  |  |  | L/D Max: | 64.967 | at alpha= | 5 | deg
Re: | 1000000 |  |  | Cd Min: | 0.00588 | at alpha= | 0 | deg
Mach: | 0.1 |  |  | Cl=0 at alpha= | -1.5763 | deg
|  |  |  | @ Cl=0.1, Cd= | 0.026973
|  |  |  | @ Cl=0.4, Cd= | 0.06657
|  |  |  | @ Cl=0.6, Cd= | 0.06657
alpha (deg) | Cl | Cd | Cm | Cl/Cd
-11.5 | -0.155 | 0.07452 | -0.013 | -2.076
-11 | -0.174 | 0.06923 | -0.014 | -2.507
-10.5 | -0.194 | 0.06459 | -0.014 | -3.002
-10 | -0.216 | 0.05904 | -0.016 | -3.664
-9.5 | -0.29 | 0.01286 | -0.027 | -22.577
-9 | -0.321 | 0.01021 | -0.028 | -31.395
-8.5 | -0.348 | 0.01019 | -0.028 | -34.121
-8 | -0.372 | 0.01047 | -0.029 | -35.521
-7.5 | -0.391 | 0.00999 | -0.029 | -39.164
-7 | -0.404 | 0.00961 | -0.03 | -42.038
-6.5 | -0.408 | 0.00922 | -0.03 | -44.239
-6 | -0.322 | 0.03899 | -0.01 | -8.249
-5.5 | -0.308 | 0.03695 | -0.011 | -8.325
-5 | -0.356 | 0.00894 | -0.032 | -39.772
-4.5 | -0.255 | 0.03353 | -0.011 | -7.592
-4 | -0.217 | 0.03215 | -0.011 | -6.735
-3.5 | -0.175 | 0.03089 | -0.011 | -5.658
-3 | -0.131 | 0.02982 | -0.011 | -4.394
-2.5 | -0.107 | 0.00765 | -0.034 | -14
-2 | -0.05 | 0.00742 | -0.035 | -6.671
-1.5 | 0.009 | 0.00729 | -0.035 | 1.212
-1 | 0.068 | 0.00723 | -0.036 | 9.353
-0.5 | 0.101 | 0.02759 | -0.011 | 3.673
0 | 0.185 | 0.00588 | -0.011 | 31.507
0.5 | 0.195 | 0.025 | -0.004 | 7.816
1 | 0.242 | 0.02944 | -0.006 | 8.227
1.5 | 0.361 | 0.00851 | -0.038 | 42.437
2 | 0.419 | 0.00873 | -0.039 | 48.045
2.5 | 0.476 | 0.00902 | -0.039 | 52.822
3 | 0.532 | 0.00931 | -0.039 | 57.21
3.5 | 0.585 | 0.00959 | -0.04 | 61.001
4 | 0.63 | 0.00994 | -0.04 | 63.387
4.5 | 0.667 | 0.01032 | -0.041 | 64.593
5 | 0.692 | 0.01066 | -0.041 | 64.967
5.5 | 0.705 | 0.01114 | -0.042 | 63.231
6 | 0.703 | 0.01125 | -0.042 | 62.456
6.5 | 0.687 | 0.01181 | -0.043 | 58.179
7 | 0.659 | 0.01227 | -0.043 | 53.686
7.5 | 0.621 | 0.01295 | -0.043 | 47.941
8 | 0.576 | 0.01363 | -0.044 | 42.245
8.5 | 0.524 | 0.01418 | -0.044 | 36.951
9 | 0.472 | 0.01503 | -0.044 | 31.418
9.5 | 0.419 | 0.01629 | -0.044 | 25.725
10 | 0.311 | 0.05989 | -0.027 | 5.201
10.5 | 0.274 | 0.06657 | -0.025 | 4.12

## 51. Re 1M Mach 0.25 (1)
BIGFOIL.COM POLAR EXPORT
SM085013
SM085013 |  |  |  | Cl Max: | 1.0413 | at alpha= | 9 | deg
XFOIL ncrit=9 |  |  |  | L/D Max: | 87.5869 | at alpha= | 2.5 | deg
Re: | 1000000 |  |  | Cd Min: | 0.00434 | at alpha= | 1 | deg
Mach: | 0.25 |  |  | Cl=0 at alpha= | -1.6667 | deg
|  |  |  | @ Cl=0.1, Cd= | 0.0045598
|  |  |  | @ Cl=0.4, Cd= | 0.0046919
|  |  |  | @ Cl=0.6, Cd= | 0.0080882
alpha (deg) | Cl | Cd | Cm | Cl/Cd
-20 | -0.7677 | 0.25089 | 0.0552 | -3.0599
-19.5 | -0.7501 | 0.24419 | 0.0509 | -3.0718
-19 | -0.7325 | 0.23732 | 0.0467 | -3.0865
-18.5 | -0.7149 | 0.23033 | 0.0425 | -3.1038
-18 | -0.6973 | 0.2231 | 0.0384 | -3.1255
-17.5 | -0.679 | 0.21549 | 0.0341 | -3.151
-17 | -0.6623 | 0.20815 | 0.0299 | -3.1818
-16.5 | -0.6462 | 0.2006 | 0.0256 | -3.2213
-16 | -0.6305 | 0.19294 | 0.0216 | -3.2679
-15.5 | -0.6154 | 0.18522 | 0.0176 | -3.3225
-15 | -0.6025 | 0.17685 | 0.0145 | -3.4068
-14.5 | -0.5875 | 0.17015 | 0.0113 | -3.4528
-14 | -0.5735 | 0.1629 | 0.0078 | -3.5206
-13.5 | -0.5608 | 0.15537 | 0.0044 | -3.6094
-13 | -0.5491 | 0.14762 | 0.001 | -3.7197
-12.5 | -0.5383 | 0.1399 | -0.0024 | -3.8477
-12 | -0.5289 | 0.13194 | -0.0057 | -4.0086
-11.5 | -0.5207 | 0.12382 | -0.0091 | -4.2053
-11 | -0.5137 | 0.11536 | -0.0129 | -4.453
-10.5 | -0.506 | 0.10693 | -0.0167 | -4.7321
-10 | -0.5009 | 0.09862 | -0.0204 | -5.0791
-9.5 | -0.4984 | 0.08979 | -0.0245 | -5.5507
-9 | -0.498 | 0.08087 | -0.0291 | -6.158
-8.5 | -0.5019 | 0.07086 | -0.0353 | -7.083
-8 | -0.5189 | 0.05885 | -0.0459 | -8.8173
-7.5 | -0.5212 | 0.04809 | -0.0513 | -10.838
-7 | -0.5045 | 0.03263 | -0.0598 | -15.4612
-6.5 | -0.4731 | 0.0272 | -0.0591 | -17.3934
-6 | -0.4379 | 0.02261 | -0.0563 | -19.3675
-5.5 | -0.399 | 0.01512 | -0.0519 | -26.3889
-5 | -0.3486 | 0.01268 | -0.05 | -27.4921
-4.5 | -0.2974 | 0.01094 | -0.0484 | -27.1846
-4 | -0.247 | 0.0093 | -0.0468 | -26.5591
-3.5 | -0.1932 | 0.00839 | -0.0457 | -23.0274
-3 | -0.1375 | 0.0078 | -0.0449 | -17.6282
-2 | -0.0348 | 0.00546 | -0.0435 | -6.3736
-1.5 | 0.0174 | 0.00475 | -0.0425 | 3.6632
-1 | 0.0733 | 0.0046 | -0.0419 | 15.9348
0 | 0.1863 | 0.00443 | -0.0409 | 42.0542
0.5 | 0.2427 | 0.00437 | -0.0404 | 55.5378
1 | 0.2981 | 0.00434 | -0.0397 | 68.6866
1.5 | 0.3519 | 0.00445 | -0.0386 | 79.0787
2 | 0.4036 | 0.00471 | -0.0371 | 85.69
2.5 | 0.4537 | 0.00518 | -0.0354 | 87.5869
3 | 0.517 | 0.00632 | -0.0373 | 81.8038
3.5 | 0.5813 | 0.00775 | -0.0399 | 75.0065
4 | 0.6272 | 0.00858 | -0.0377 | 73.1002
4.5 | 0.6774 | 0.0092 | -0.0363 | 73.6304
5 | 0.7288 | 0.00983 | -0.0349 | 74.1404
5.5 | 0.7796 | 0.01063 | -0.0334 | 73.3396
6 | 0.8266 | 0.01198 | -0.0311 | 68.9983
6.5 | 0.8736 | 0.01336 | -0.0288 | 65.3892
7 | 0.9187 | 0.01514 | -0.0262 | 60.6803
7.5 | 0.9629 | 0.01726 | -0.0236 | 55.7879
8 | 1.0048 | 0.01972 | -0.0208 | 50.9533
8.5 | 1.0209 | 0.02662 | -0.0152 | 38.3509
9 | 1.0413 | 0.03117 | -0.0104 | 33.4071
9.5 | 1.0232 | 0.03891 | -0.0026 | 26.2966
10 | 0.9861 | 0.04603 | 0.0046 | 21.423
10.5 | 0.935 | 0.05645 | 0.0054 | 16.5633
11 | 0.8891 | 0.07113 | -0.0033 | 12.4996
11.5 | 0.8367 | 0.098 | -0.0217 | 8.5378
12 | 0.8209 | 0.11252 | -0.029 | 7.2956
12.5 | 0.8033 | 0.12789 | -0.0366 | 6.2812
13 | 0.791 | 0.14215 | -0.0436 | 5.5645
13.5 | 0.7827 | 0.15935 | -0.0508 | 4.9118
14 | 0.7916 | 0.16858 | -0.0554 | 4.6957

## 52. Re 1M Mach 0.25 (2)
BIGFOIL.COM POLAR EXPORT
SM085013
SM085013 |  |  |  | Cl Max: | 0.691 | at alpha= | 5 | deg
JavaFoil+Calcfoil stall+Eppler ext transition |  |  |  | L/D Max: | 63.887 | at alpha= | 4.5 | deg
Re: | 1000000 |  |  | Cd Min: | 0.00589 | at alpha= | 0 | deg
Mach: | 0.25 |  |  | Cl=0 at alpha= | -1.575 | deg
|  |  |  | @ Cl=0.1, Cd= | 0.06501
|  |  |  | @ Cl=0.4, Cd= | 0.06501
|  |  |  | @ Cl=0.6, Cd= | 0.06501
alpha (deg) | Cl | Cd | Cm | Cl/Cd
-11 | -0.053 | 0.07238 | -0.013 | -0.738
-10.5 | -0.051 | 0.06741 | -0.014 | -0.751
-10 | -0.048 | 0.06287 | -0.014 | -0.762
-9.5 | -0.045 | 0.05782 | -0.016 | -0.782
-9 | -0.051 | 0.01405 | -0.028 | -3.604
-8.5 | -0.111 | 0.01016 | -0.029 | -10.978
-8 | -0.197 | 0.01009 | -0.03 | -19.517
-7.5 | -0.262 | 0.01034 | -0.03 | -25.314
-7 | -0.314 | 0.00987 | -0.031 | -31.787
-6.5 | -0.35 | 0.00945 | -0.031 | -37.081
-6 | -0.37 | 0.00908 | -0.032 | -40.698
-5.5 | -0.37 | 0.00948 | -0.032 | -39.036
-5 | -0.283 | 0.03525 | -0.011 | -8.016
-4.5 | -0.257 | 0.03357 | -0.011 | -7.653
-4 | -0.22 | 0.03217 | -0.011 | -6.846
-3.5 | -0.178 | 0.03091 | -0.011 | -5.774
-3 | -0.134 | 0.02985 | -0.011 | -4.495
-2.5 | -0.11 | 0.00771 | -0.035 | -14.249
-2 | -0.051 | 0.00748 | -0.036 | -6.797
-1.5 | 0.009 | 0.00728 | -0.036 | 1.246
-1 | 0.056 | 0.02768 | -0.011 | 2.009
-0.5 | 0.104 | 0.02765 | -0.012 | 3.766
0 | 0.19 | 0.00589 | -0.012 | 32.301
0.5 | 0.251 | 0.0062 | -0.012 | 40.46
1 | 0.249 | 0.02944 | -0.006 | 8.454
1.5 | 0.371 | 0.0086 | -0.039 | 43.163
2 | 0.431 | 0.00883 | -0.04 | 48.796
2.5 | 0.489 | 0.00915 | -0.04 | 53.455
3 | 0.547 | 0.00945 | -0.041 | 57.813
3.5 | 0.6 | 0.00981 | -0.041 | 61.14
4 | 0.643 | 0.01013 | -0.041 | 63.517
4.5 | 0.675 | 0.01057 | -0.042 | 63.887
5 | 0.691 | 0.01104 | -0.042 | 62.538
5.5 | 0.685 | 0.01149 | -0.043 | 59.635
6 | 0.656 | 0.01168 | -0.043 | 56.174
6.5 | 0.603 | 0.01231 | -0.044 | 48.981
7 | 0.528 | 0.01285 | -0.044 | 41.075
7.5 | 0.435 | 0.01363 | -0.045 | 31.884
8 | 0.326 | 0.01424 | -0.045 | 22.903
8.5 | 0.203 | 0.01509 | -0.045 | 13.463
9 | 0.061 | 0.05137 | -0.03 | 1.194
9.5 | 0.063 | 0.06007 | -0.026 | 1.052
10 | 0.066 | 0.06501 | -0.025 | 1.013

## 53. Re 1M Mach 0.50 (1)
BIGFOIL.COM POLAR EXPORT
SM085013
SM085013 |  |  |  | Cl Max: | 0.9399 | at alpha= | 7 | deg
XFOIL ncrit=9 |  |  |  | L/D Max: | 86.5905 | at alpha= | 2 | deg
Re: | 1000000 |  |  | Cd Min: | 0.00458 | at alpha= | 0.5 | deg
Mach: | 0.5 |  |  | Cl=0 at alpha= | -1.673 | deg
|  |  |  | @ Cl=0.1, Cd= | 0.0047722
|  |  |  | @ Cl=0.4, Cd= | 0.0048721
|  |  |  | @ Cl=0.6, Cd= | 0.0080742
alpha (deg) | Cl | Cd | Cm | Cl/Cd
-20 | -0.8388 | 0.27416 | 0.0675 | -3.0595
-19.5 | -0.8167 | 0.26585 | 0.0623 | -3.072
-19 | -0.7945 | 0.25751 | 0.0573 | -3.0853
-18.5 | -0.7719 | 0.24905 | 0.0522 | -3.0994
-18 | -0.7498 | 0.24053 | 0.047 | -3.1173
-17.5 | -0.7286 | 0.23203 | 0.0418 | -3.1401
-17 | -0.7074 | 0.22365 | 0.0368 | -3.163
-16.5 | -0.6867 | 0.2152 | 0.032 | -3.191
-16 | -0.6665 | 0.20635 | 0.028 | -3.2299
-15.5 | -0.6463 | 0.19862 | 0.024 | -3.254
-15 | -0.6263 | 0.19065 | 0.0197 | -3.2851
-14.5 | -0.6067 | 0.18258 | 0.0154 | -3.3229
-14 | -0.5877 | 0.17433 | 0.0112 | -3.3712
-13.5 | -0.5691 | 0.16592 | 0.0068 | -3.43
-13 | -0.5524 | 0.15757 | 0.0023 | -3.5057
-12.5 | -0.5368 | 0.14931 | -0.002 | -3.5952
-12 | -0.522 | 0.14102 | -0.0058 | -3.7016
-11.5 | -0.5082 | 0.13269 | -0.0096 | -3.83
-11 | -0.4997 | 0.12357 | -0.0132 | -4.0439
-10.5 | -0.4884 | 0.1159 | -0.0159 | -4.214
-10 | -0.4782 | 0.10812 | -0.0192 | -4.4229
-9.5 | -0.4697 | 0.10035 | -0.0224 | -4.6806
-9 | -0.4627 | 0.09247 | -0.026 | -5.0038
-8.5 | -0.4582 | 0.08429 | -0.0298 | -5.436
-8 | -0.4557 | 0.07575 | -0.0342 | -6.0158
-7.5 | -0.4498 | 0.06673 | -0.0398 | -6.7406
-7 | -0.4481 | 0.05529 | -0.0516 | -8.1045
-6.5 | -0.4381 | 0.04039 | -0.0707 | -10.8467
-6 | -0.4321 | 0.03325 | -0.0705 | -12.9955
-5.5 | -0.4167 | 0.02423 | -0.0665 | -17.1977
-5 | -0.3822 | 0.01823 | -0.0627 | -20.9654
-4.5 | -0.3338 | 0.01357 | -0.0589 | -24.5984
-4 | -0.2782 | 0.01084 | -0.0558 | -25.6642
-3.5 | -0.2191 | 0.00919 | -0.0533 | -23.8411
-3 | -0.157 | 0.00826 | -0.0516 | -19.0073
-2.5 | -0.0949 | 0.00743 | -0.0503 | -12.7725
-2 | -0.038 | 0.00606 | -0.0492 | -6.2706
-1.5 | 0.0201 | 0.00512 | -0.048 | 3.9258
-1 | 0.0821 | 0.0048 | -0.047 | 17.1042
-0.5 | 0.1464 | 0.0047 | -0.0464 | 31.1489
0 | 0.2101 | 0.00462 | -0.0457 | 45.4762
0.5 | 0.2738 | 0.00458 | -0.045 | 59.7817
1 | 0.336 | 0.00464 | -0.0439 | 72.4138
1.5 | 0.3968 | 0.00485 | -0.0425 | 81.8144
2 | 0.4546 | 0.00525 | -0.0406 | 86.5905
2.5 | 0.5058 | 0.00606 | -0.0375 | 83.4653
3 | 0.5591 | 0.00739 | -0.0353 | 75.6563
3.5 | 0.6392 | 0.00873 | -0.0386 | 73.2188
4 | 0.6987 | 0.00947 | -0.0367 | 73.7804
4.5 | 0.7559 | 0.01026 | -0.0337 | 73.6745
5 | 0.8099 | 0.01154 | -0.0298 | 70.182
5.5 | 0.8584 | 0.01353 | -0.0247 | 63.4442
6 | 0.9046 | 0.0164 | -0.0193 | 55.1585
6.5 | 0.935 | 0.02209 | -0.0127 | 42.3268
7 | 0.9399 | 0.02938 | -0.0051 | 31.9912
7.5 | 0.9175 | 0.03658 | 0.0034 | 25.082
8 | 0.885 | 0.04403 | 0.0084 | 20.0999
8.5 | 0.8491 | 0.05373 | 0.0069 | 15.8031
9 | 0.8177 | 0.06719 | -0.0026 | 12.17
9.5 | 0.7977 | 0.08399 | -0.0151 | 9.4976
10 | 0.7825 | 0.09738 | -0.0232 | 8.0355
10.5 | 0.7739 | 0.10987 | -0.03 | 7.0438
11 | 0.7706 | 0.12183 | -0.0363 | 6.3252
11.5 | 0.7713 | 0.13356 | -0.0423 | 5.7749
12 | 0.7764 | 0.14473 | -0.048 | 5.3645

## 54. Re 1M Mach 0.50 (2)
BIGFOIL.COM POLAR EXPORT
SM085013
SM085013 |  |  |  | Cl Max: | 1.146 | at alpha= | 20 | deg
JavaFoil+Calcfoil stall+Eppler ext transition |  |  |  | L/D Max: | 61.873 | at alpha= | 3.5 | deg
Re: | 1000000 |  |  | Cd Min: | 0.00619 | at alpha= | 0 | deg
Mach: | 0.5 |  |  | Cl=0 at alpha= | -1.5746 | deg
|  |  |  | @ Cl=0.1, Cd= | 0.019385
|  |  |  | @ Cl=0.4, Cd= | 0.026467
|  |  |  | @ Cl=0.6, Cd= | 0.076064
alpha (deg) | Cl | Cd | Cm | Cl/Cd
-20 | -0.974 | 0.19502 | -0.012 | -4.992
-19.5 | -0.948 | 0.19018 | -0.012 | -4.987
-19 | -0.922 | 0.18655 | -0.012 | -4.94
-18.5 | -0.896 | 0.17849 | -0.012 | -5.02
-18 | -0.871 | 0.17373 | -0.013 | -5.011
-17.5 | -0.844 | 0.17135 | -0.012 | -4.923
-17 | -0.818 | 0.16509 | -0.013 | -4.955
-16.5 | -0.792 | 0.16098 | -0.013 | -4.922
-16 | -0.765 | 0.15403 | -0.013 | -4.97
-15.5 | -0.74 | 0.14811 | -0.013 | -4.994
-15 | -0.714 | 0.1427 | -0.013 | -5.003
-14.5 | -0.687 | 0.13917 | -0.013 | -4.936
-14 | -0.661 | 0.13191 | -0.014 | -5.011
-13.5 | -0.634 | 0.1262 | -0.013 | -5.026
-13 | -0.608 | 0.12224 | -0.014 | -4.975
-12.5 | -0.581 | 0.11792 | -0.013 | -4.931
-12 | -0.555 | 0.11455 | -0.014 | -4.848
-11.5 | -0.529 | 0.09648 | -0.014 | -5.479
-11 | -0.502 | 0.08042 | -0.014 | -6.247
-10.5 | -0.476 | 0.08387 | -0.014 | -5.673
-10 | -0.449 | 0.07052 | -0.014 | -6.372
-9.5 | -0.423 | 0.07222 | -0.014 | -5.854
-9 | -0.396 | 0.06464 | -0.014 | -6.13
-8.5 | -0.37 | 0.0631 | -0.013 | -5.856
-8 | -0.343 | 0.05732 | -0.015 | -5.993
-7.5 | -0.317 | 0.05186 | -0.015 | -6.116
-7 | -0.291 | 0.04709 | -0.017 | -6.183
-6.5 | -0.266 | 0.04285 | -0.019 | -6.2
-6 | -0.295 | 0.01022 | -0.035 | -28.815
-5.5 | -0.261 | 0.00958 | -0.036 | -27.295
-5 | -0.184 | 0.03747 | -0.016 | -4.898
-4.5 | -0.195 | 0.00865 | -0.037 | -22.568
-4 | -0.213 | 0.03246 | -0.013 | -6.569
-3.5 | -0.188 | 0.03107 | -0.013 | -6.065
-3 | -0.182 | 0.00827 | -0.039 | -22.07
-2.5 | -0.121 | 0.00796 | -0.039 | -15.266
-2 | -0.057 | 0.00774 | -0.04 | -7.312
-1.5 | 0.01 | 0.0076 | -0.04 | 1.333
-1 | 0.078 | 0.00765 | -0.041 | 10.149
-0.5 | 0.116 | 0.02792 | -0.013 | 4.17
0 | 0.213 | 0.00619 | -0.013 | 34.412
0.5 | 0.224 | 0.025 | -0.004 | 8.976
1 | 0.278 | 0.02536 | -0.002 | 10.966
1.5 | 0.415 | 0.00901 | -0.044 | 46.015
2 | 0.385 | 0.0282 | -0.014 | 13.657
2.5 | 0.545 | 0.00971 | -0.045 | 56.148
3 | 0.607 | 0.01015 | -0.045 | 59.777
3.5 | 0.658 | 0.01063 | -0.046 | 61.873
4 | 0.672 | 0.01117 | -0.046 | 60.184
4.5 | 0.406 | 0.01184 | -0.047 | 34.28
5 | 0.439 | 0.01258 | -0.047 | 34.932
5.5 | 0.473 | 0.01358 | -0.048 | 34.806
6 | 0.503 | 0.01407 | -0.048 | 35.756
6.5 | 0.437 | 0.04419 | -0.027 | 9.895
7 | 0.46 | 0.05122 | -0.023 | 8.981
7.5 | 0.487 | 0.05582 | -0.023 | 8.719
8 | 0.512 | 0.06287 | -0.021 | 8.145
8.5 | 0.539 | 0.0723 | -0.021 | 7.453
9 | 0.566 | 0.0731 | -0.022 | 7.736
9.5 | 0.592 | 0.07012 | -0.023 | 8.448
10 | 0.619 | 0.09018 | -0.023 | 6.861
10.5 | 0.646 | 0.10448 | -0.024 | 6.178
11 | 0.672 | 0.10772 | -0.025 | 6.242
11.5 | 0.699 | 0.11289 | -0.025 | 6.188
12 | 0.726 | 0.11946 | -0.027 | 6.074
12.5 | 0.752 | 0.12279 | -0.027 | 6.123
13 | 0.779 | 0.12713 | -0.028 | 6.126
13.5 | 0.805 | 0.132 | -0.028 | 6.098
14 | 0.832 | 0.13719 | -0.029 | 6.065
14.5 | 0.858 | 0.14098 | -0.029 | 6.086
15 | 0.884 | 0.14517 | -0.03 | 6.089
15.5 | 0.911 | 0.15242 | -0.031 | 5.978
16 | 0.937 | 0.15786 | -0.031 | 5.935
16.5 | 0.964 | 0.16122 | -0.032 | 5.981
17 | 0.99 | 0.16547 | -0.032 | 5.982
17.5 | 1.015 | 0.17055 | -0.033 | 5.954
18 | 1.043 | 0.17943 | -0.034 | 5.811
18.5 | 1.068 | 0.18412 | -0.034 | 5.801
19 | 1.094 | 0.18846 | -0.034 | 5.804
19.5 | 1.121 | 0.19147 | -0.035 | 5.854
20 | 1.146 | 0.19643 | -0.035 | 5.834

## 55. Re 2M Mach 0.00 (1)
BIGFOIL.COM POLAR EXPORT
SM085013
SM085013 |  |  |  | Cl Max: | 1.3828 | at alpha= | 15 | deg
XFOIL ncrit=9 |  |  |  | L/D Max: | 86.9441 | at alpha= | 5.5 | deg
Re: | 2000000 |  |  | Cd Min: | 0.00354 | at alpha= | 0 | deg
Mach: | 0 |  |  | Cl=0 at alpha= | -1.6711 | deg
|  |  |  | @ Cl=0.1, Cd= | 0.0036881
|  |  |  | @ Cl=0.4, Cd= | 0.0048712
|  |  |  | @ Cl=0.6, Cd= | 0.0072716
alpha (deg) | Cl | Cd | Cm | Cl/Cd
-20 | -0.7464 | 0.24572 | 0.0511 | -3.0376
-19.5 | -0.7297 | 0.23885 | 0.047 | -3.0551
-19 | -0.7132 | 0.23202 | 0.0429 | -3.0739
-18.5 | -0.6969 | 0.22513 | 0.039 | -3.0955
-18 | -0.681 | 0.21786 | 0.035 | -3.1259
-17.5 | -0.6655 | 0.21053 | 0.0311 | -3.1611
-17 | -0.65 | 0.2033 | 0.0272 | -3.1972
-16.5 | -0.6351 | 0.19578 | 0.0234 | -3.2439
-16 | -0.6213 | 0.18788 | 0.0196 | -3.3069
-15.5 | -0.611 | 0.17981 | 0.0161 | -3.398
-15 | -0.5969 | 0.17319 | 0.0127 | -3.4465
-14.5 | -0.5842 | 0.16595 | 0.0094 | -3.5203
-14 | -0.5725 | 0.15866 | 0.0061 | -3.6083
-13.5 | -0.562 | 0.151 | 0.0029 | -3.7219
-13 | -0.5525 | 0.14336 | -0.0002 | -3.8539
-12.5 | -0.5444 | 0.13541 | -0.0033 | -4.0204
-12 | -0.5369 | 0.12714 | -0.0066 | -4.2229
-11.5 | -0.5301 | 0.11905 | -0.0098 | -4.4528
-11 | -0.5253 | 0.11088 | -0.0129 | -4.7376
-10.5 | -0.5222 | 0.10238 | -0.0164 | -5.1006
-10 | -0.5211 | 0.09371 | -0.0202 | -5.5608
-9.5 | -0.524 | 0.08413 | -0.025 | -6.2285
-9 | -0.5299 | 0.07389 | -0.0313 | -7.1715
-8 | -0.5402 | 0.04536 | -0.0554 | -11.9092
-7.5 | -0.5334 | 0.03523 | -0.0541 | -15.1405
-6.5 | -0.5077 | 0.01342 | -0.0446 | -37.8316
-6 | -0.458 | 0.01182 | -0.0437 | -38.7479
-5.5 | -0.4052 | 0.01104 | -0.0433 | -36.7029
-5 | -0.3551 | 0.0095 | -0.0424 | -37.3789
-4.5 | -0.304 | 0.00831 | -0.0416 | -36.5824
-4 | -0.2508 | 0.00753 | -0.0412 | -33.3068
-3.5 | -0.1965 | 0.007 | -0.0409 | -28.0714
-3 | -0.1414 | 0.00658 | -0.0407 | -21.4894
-2.5 | -0.0874 | 0.00599 | -0.0405 | -14.591
-2 | -0.0346 | 0.00518 | -0.0404 | -6.6795
-1.5 | 0.018 | 0.0044 | -0.0402 | 4.0909
-1 | 0.071 | 0.00381 | -0.0399 | 18.6352
-0.5 | 0.1257 | 0.00358 | -0.0398 | 35.1117
0 | 0.181 | 0.00354 | -0.0396 | 51.1299
0.5 | 0.2351 | 0.00366 | -0.0392 | 64.235
1 | 0.2889 | 0.00384 | -0.0389 | 75.2344
2 | 0.3923 | 0.00475 | -0.0376 | 82.5895
3 | 0.4895 | 0.00628 | -0.0356 | 77.9459
3.5 | 0.5361 | 0.00676 | -0.0338 | 79.3047
4 | 0.6023 | 0.00729 | -0.0366 | 82.62
4.5 | 0.6626 | 0.00775 | -0.038 | 85.4968
5 | 0.7126 | 0.0082 | -0.0371 | 86.9024
5.5 | 0.7625 | 0.00877 | -0.0361 | 86.9441
6 | 0.8127 | 0.00938 | -0.0352 | 86.6418
6.5 | 0.8619 | 0.01016 | -0.0341 | 84.8327
7 | 0.9087 | 0.01127 | -0.0327 | 80.63
7.5 | 0.9582 | 0.01193 | -0.0319 | 80.3185
8 | 1.006 | 0.01282 | -0.0308 | 78.4711
8.5 | 1.0533 | 0.0137 | -0.0297 | 76.8832
9 | 1.0981 | 0.01489 | -0.0283 | 73.7475
9.5 | 1.1276 | 0.01835 | -0.0246 | 61.4496
10 | 1.1732 | 0.0191 | -0.0235 | 61.4241
10.5 | 1.2165 | 0.02007 | -0.0221 | 60.6129
11 | 1.2582 | 0.02107 | -0.0206 | 59.7152
11.5 | 1.2967 | 0.02227 | -0.0186 | 58.2263
12 | 1.3337 | 0.02339 | -0.0166 | 57.0201
12.5 | 1.3668 | 0.02464 | -0.014 | 55.4708
13 | 1.3367 | 0.02999 | -0.0036 | 44.5715
13.5 | 1.3492 | 0.03228 | 0.0003 | 41.7968
14 | 1.3494 | 0.03587 | 0.004 | 37.6192
14.5 | 1.3489 | 0.03995 | 0.0065 | 33.7647
15 | 1.3828 | 0.04097 | 0.0071 | 33.7515
15.5 | 1.2496 | 0.06504 | -0.0009 | 19.2128
16 | 0.8435 | 0.18942 | -0.0672 | 4.4531
16.5 | 0.8371 | 0.208 | -0.0743 | 4.0245
17 | 0.8525 | 0.21651 | -0.0787 | 3.9375
17.5 | 0.8669 | 0.22425 | -0.0831 | 3.8658
18 | 0.8821 | 0.23122 | -0.0873 | 3.815
18.5 | 0.8975 | 0.23788 | -0.0915 | 3.7729
19 | 0.9097 | 0.24649 | -0.0961 | 3.6906
19.5 | 0.925 | 0.25435 | -0.1006 | 3.6367
20 | 0.9405 | 0.26214 | -0.1051 | 3.5878

## 56. Re 2M Mach 0.00 (2)
BIGFOIL.COM POLAR EXPORT
SM085013
SM085013 |  |  |  | Cl Max: | 0.708 | at alpha= | 6 | deg
JavaFoil+Calcfoil stall+Eppler ext transition |  |  |  | L/D Max: | 72.825 | at alpha= | 4.5 | deg
Re: | 2000000 |  |  | Cd Min: | 0.00527 | at alpha= | 0 | deg
Mach: | 0 |  |  | Cl=0 at alpha= | -1.5776 | deg
|  |  |  | @ Cl=0.1, Cd= | 0.026918
|  |  |  | @ Cl=0.4, Cd= | 0.0182
|  |  |  | @ Cl=0.6, Cd= | 0.0182
alpha (deg) | Cl | Cd | Cm | Cl/Cd
-11.5 | -0.19 | 0.06323 | -0.016 | -3.007
-11 | -0.217 | 0.04264 | -0.02 | -5.094
-10.5 | -0.268 | 0.01355 | -0.026 | -19.772
-10 | -0.298 | 0.01159 | -0.027 | -25.752
-9.5 | -0.323 | 0.00969 | -0.027 | -33.395
-9 | -0.348 | 0.00995 | -0.028 | -34.973
-8.5 | -0.371 | 0.0095 | -0.028 | -39.016
-8 | -0.391 | 0.0091 | -0.029 | -42.937
-7.5 | -0.406 | 0.00875 | -0.029 | -46.368
-7 | -0.414 | 0.0084 | -0.03 | -49.297
-6.5 | -0.415 | 0.00885 | -0.03 | -46.831
-6 | -0.405 | 0.00846 | -0.031 | -47.855
-5.5 | -0.385 | 0.00815 | -0.031 | -47.257
-5 | -0.356 | 0.00789 | -0.032 | -45.081
-4.5 | -0.254 | 0.03293 | -0.011 | -7.714
-4 | -0.269 | 0.00736 | -0.033 | -36.606
-3.5 | -0.174 | 0.0304 | -0.011 | -5.726
-3 | -0.163 | 0.00691 | -0.034 | -23.544
-2.5 | -0.107 | 0.00684 | -0.034 | -15.592
-2 | -0.049 | 0.00686 | -0.035 | -7.18
-1.5 | 0.009 | 0.00688 | -0.035 | 1.278
-1 | 0.067 | 0.00673 | -0.036 | 9.996
-0.5 | 0.101 | 0.02753 | -0.011 | 3.662
0 | 0.184 | 0.00527 | -0.011 | 34.998
0.5 | 0.243 | 0.00552 | -0.011 | 43.959
1 | 0.241 | 0.02904 | -0.006 | 8.298
1.5 | 0.359 | 0.00759 | -0.038 | 47.387
2 | 0.417 | 0.00778 | -0.038 | 53.644
2.5 | 0.474 | 0.008 | -0.039 | 59.262
3 | 0.53 | 0.00826 | -0.039 | 64.131
3.5 | 0.582 | 0.00853 | -0.04 | 68.244
4 | 0.628 | 0.00886 | -0.04 | 70.865
4.5 | 0.665 | 0.00913 | -0.041 | 72.825
5 | 0.692 | 0.00954 | -0.041 | 72.513
5.5 | 0.706 | 0.0099 | -0.042 | 71.356
6 | 0.708 | 0.01032 | -0.042 | 68.579
6.5 | 0.697 | 0.01075 | -0.042 | 64.796
7 | 0.674 | 0.01119 | -0.043 | 60.232
7.5 | 0.642 | 0.01112 | -0.043 | 57.681
8 | 0.603 | 0.01171 | -0.044 | 51.443
8.5 | 0.56 | 0.01236 | -0.044 | 45.296
9 | 0.515 | 0.0131 | -0.044 | 39.308
9.5 | 0.468 | 0.01359 | -0.045 | 34.406
10 | 0.423 | 0.01443 | -0.045 | 29.322
10.5 | 0.38 | 0.01561 | -0.045 | 24.355
11 | 0.338 | 0.0182 | -0.044 | 18.57

## 57. Re 2M Mach 0.00 (3)
BIGFOIL.COM POLAR EXPORT
SM085013
SM085013 |  |  |  | Cl Max: | 1.3462 | at alpha= | 13.5 | deg
NF |  |  |  | L/D Max: | 86.4087 | at alpha= | 2 | deg
Re: | 2000000 |  |  | Cd Min: | 0.0035907 | at alpha= | 0 | deg
Mach: | 0 |  |  | Cl=0 at alpha= | -1.5494 | deg
|  |  |  | @ Cl=0.1, Cd= | 0.0036762
|  |  |  | @ Cl=0.4, Cd= | 0.0046694
|  |  |  | @ Cl=0.6, Cd= | 0.0072717
alpha (deg) | Cl | Cd | Cm | Cl/Cd
-20 | -0.77469 | 0.23623 | 0.059051 | -3.2793
-19.5 | -0.75789 | 0.23061 | 0.054857 | -3.2865
-19 | -0.74125 | 0.22486 | 0.050746 | -3.2965
-18.5 | -0.72486 | 0.21896 | 0.046719 | -3.3105
-18 | -0.70881 | 0.21288 | 0.042762 | -3.3296
-17.5 | -0.69312 | 0.20663 | 0.038844 | -3.3544
-17 | -0.67773 | 0.20021 | 0.034939 | -3.385
-16.5 | -0.66261 | 0.19367 | 0.031039 | -3.4213
-16 | -0.6478 | 0.18705 | 0.027154 | -3.4632
-15.5 | -0.63334 | 0.18037 | 0.023304 | -3.5114
-15 | -0.61921 | 0.17359 | 0.019499 | -3.5672
-14.5 | -0.60535 | 0.16663 | 0.015751 | -3.6328
-14 | -0.59164 | 0.15945 | 0.012075 | -3.7106
-13.5 | -0.57821 | 0.15194 | 0.0084466 | -3.8054
-13 | -0.5655 | 0.14403 | 0.0047868 | -3.9262
-12.5 | -0.55419 | 0.13587 | 0.0010815 | -4.0789
-12 | -0.54583 | 0.12762 | -0.0025529 | -4.2771
-11.5 | -0.54324 | 0.11898 | -0.0061404 | -4.5658
-11 | -0.54885 | 0.10901 | -0.010356 | -5.0349
-10.5 | -0.56368 | 0.097021 | -0.016032 | -5.8099
-10 | -0.56709 | 0.087416 | -0.022323 | -6.4873
-9.5 | -0.6128 | 0.059009 | -0.035818 | -10.3848
-9 | -0.74856 | 0.022463 | -0.049282 | -33.3233
-8.5 | -0.71028 | 0.017052 | -0.045527 | -41.654
-8 | -0.67267 | 0.014339 | -0.043842 | -46.9126
-7.5 | -0.6267 | 0.01256 | -0.042289 | -49.8956
-7 | -0.57829 | 0.011234 | -0.041092 | -51.4758
-6.5 | -0.52831 | 0.010172 | -0.040224 | -51.9398
-6 | -0.47673 | 0.0092968 | -0.039567 | -51.2792
-5.5 | -0.42404 | 0.008574 | -0.039079 | -49.4567
-5 | -0.37072 | 0.007972 | -0.038741 | -46.502
-4.5 | -0.31696 | 0.0074618 | -0.038532 | -42.4776
-4 | -0.26262 | 0.007031 | -0.038452 | -37.3515
-3.5 | -0.20773 | 0.0066376 | -0.038438 | -31.2956
-3 | -0.15361 | 0.0060993 | -0.038269 | -25.1853
-2.5 | -0.10098 | 0.0054148 | -0.038018 | -18.6496
-2 | -0.048619 | 0.0047302 | -0.037911 | -10.2786
-1.5 | 0.0053303 | 0.0041529 | -0.037582 | 1.2835
-1 | 0.058846 | 0.0038051 | -0.037277 | 15.4649
-0.5 | 0.1125 | 0.003637 | -0.036873 | 30.931
0 | 0.1675 | 0.0035907 | -0.036511 | 46.6491
0.5 | 0.22248 | 0.0035984 | -0.036151 | 61.8259
1 | 0.2766 | 0.0036942 | -0.035699 | 74.874
1.5 | 0.32825 | 0.0039623 | -0.035077 | 82.8425
2 | 0.37894 | 0.0043854 | -0.034269 | 86.4087
2.5 | 0.42833 | 0.0050513 | -0.03312 | 84.7952
3 | 0.47564 | 0.0058388 | -0.032066 | 81.4609
3.5 | 0.52836 | 0.0065103 | -0.031965 | 81.1577
4 | 0.59068 | 0.0071831 | -0.033615 | 82.2325
4.5 | 0.65299 | 0.0077759 | -0.035404 | 83.9762
5 | 0.70927 | 0.0083177 | -0.035923 | 85.2722
5.5 | 0.76041 | 0.0088595 | -0.035322 | 85.8303
6 | 0.80937 | 0.009453 | -0.034268 | 85.6206
6.5 | 0.85778 | 0.010112 | -0.033177 | 84.8296
7 | 0.90609 | 0.010837 | -0.032119 | 83.6121
7.5 | 0.95397 | 0.011645 | -0.031011 | 81.9218
8 | 1.0007 | 0.012548 | -0.029835 | 79.7509
8.5 | 1.0465 | 0.013542 | -0.028554 | 77.2831
9 | 1.0916 | 0.014626 | -0.027147 | 74.6384
9.5 | 1.1358 | 0.015806 | -0.02561 | 71.858
10 | 1.1786 | 0.017093 | -0.023926 | 68.9548
10.5 | 1.2195 | 0.018497 | -0.022056 | 65.9293
11 | 1.2575 | 0.020036 | -0.019936 | 62.7607
11.5 | 1.2912 | 0.021747 | -0.017465 | 59.3773
12 | 1.319 | 0.023696 | -0.014431 | 55.6637
12.5 | 1.3381 | 0.025994 | -0.010402 | 51.476
13 | 1.3462 | 0.028791 | -0.0052584 | 46.7588
13.5 | 1.3462 | 0.032284 | 2.7334e-05 | 41.6997
14 | 1.3388 | 0.036978 | 0.0044553 | 36.2057
14.5 | 1.3123 | 0.045099 | 0.0050307 | 29.0978
15 | 1.2847 | 0.054977 | 0.0048001 | 23.3685
15.5 | 1.2481 | 0.068775 | 0.0011195 | 18.1477
16 | 1.2066 | 0.083418 | -0.01052 | 14.4642
16.5 | 0.98237 | 0.14588 | -0.043212 | 6.7341
17 | 0.87099 | 0.19828 | -0.069807 | 4.3928
17.5 | 0.86298 | 0.21485 | -0.079072 | 4.0168
18 | 0.87921 | 0.22231 | -0.085296 | 3.9548
18.5 | 0.8988 | 0.22878 | -0.090187 | 3.9286
19 | 0.91657 | 0.2359 | -0.094753 | 3.8854
19.5 | 0.93298 | 0.24328 | -0.099348 | 3.8349
20 | 0.94897 | 0.25046 | -0.10402 | 3.7888

## 58. Re 2M Mach 0.10 (1)
BIGFOIL.COM POLAR EXPORT
SM085013
SM085013 |  |  |  | Cl Max: | 1.3315 | at alpha= | 12 | deg
XFOIL ncrit=9 |  |  |  | L/D Max: | 86.9539 | at alpha= | 5 | deg
Re: | 2000000 |  |  | Cd Min: | 0.00355 | at alpha= | 0 | deg
Mach: | 0.1 |  |  | Cl=0 at alpha= | -1.6714 | deg
|  |  |  | @ Cl=0.1, Cd= | 0.0037004
|  |  |  | @ Cl=0.4, Cd= | 0.0048484
|  |  |  | @ Cl=0.6, Cd= | 0.0072791
alpha (deg) | Cl | Cd | Cm | Cl/Cd
-20 | -0.7489 | 0.24648 | 0.0516 | -3.0384
-19.5 | -0.732 | 0.23958 | 0.0474 | -3.0553
-19 | -0.7154 | 0.23271 | 0.0434 | -3.0742
-18.5 | -0.6989 | 0.22578 | 0.0393 | -3.0955
-18 | -0.6828 | 0.21849 | 0.0353 | -3.1251
-17.5 | -0.6671 | 0.21114 | 0.0314 | -3.1595
-17 | -0.6514 | 0.20389 | 0.0275 | -3.1949
-16.5 | -0.6363 | 0.19636 | 0.0237 | -3.2405
-15.5 | -0.6115 | 0.18042 | 0.0163 | -3.3893
-15 | -0.5972 | 0.17379 | 0.013 | -3.4363
-14.5 | -0.5843 | 0.16653 | 0.0096 | -3.5087
-14 | -0.5722 | 0.15921 | 0.0063 | -3.594
-13.5 | -0.5615 | 0.15154 | 0.003 | -3.7053
-13 | -0.5517 | 0.14387 | -0.0001 | -3.8347
-12.5 | -0.5432 | 0.13592 | -0.0033 | -3.9965
-12 | -0.5352 | 0.12766 | -0.0066 | -4.1924
-11.5 | -0.5282 | 0.11964 | -0.0097 | -4.4149
-11 | -0.5232 | 0.11149 | -0.0128 | -4.6928
-10.5 | -0.5199 | 0.10302 | -0.0162 | -5.0466
-10 | -0.5183 | 0.09442 | -0.02 | -5.4893
-9.5 | -0.5205 | 0.08498 | -0.0245 | -6.125
-9 | -0.5253 | 0.07507 | -0.0305 | -6.9975
-8.5 | -0.5471 | 0.06179 | -0.0433 | -8.8542
-8 | -0.5371 | 0.04712 | -0.055 | -11.3986
-6.5 | -0.5084 | 0.01454 | -0.0457 | -34.9656
-6 | -0.4604 | 0.01205 | -0.0443 | -38.2075
-5.5 | -0.4078 | 0.01109 | -0.0437 | -36.7719
-5 | -0.3566 | 0.00968 | -0.0428 | -36.8388
-4.5 | -0.3056 | 0.00837 | -0.0419 | -36.5114
-4 | -0.2523 | 0.00757 | -0.0415 | -33.3289
-3.5 | -0.1976 | 0.00702 | -0.0411 | -28.1481
-3 | -0.1422 | 0.0066 | -0.041 | -21.5455
-2.5 | -0.0878 | 0.00601 | -0.0407 | -14.609
-2 | -0.0347 | 0.0052 | -0.0406 | -6.6731
-1.5 | 0.0181 | 0.00441 | -0.0404 | 4.1043
-1 | 0.0714 | 0.00382 | -0.0402 | 18.6911
-0.5 | 0.1264 | 0.00359 | -0.04 | 35.2089
0 | 0.182 | 0.00355 | -0.0398 | 51.2676
0.5 | 0.2363 | 0.00366 | -0.0394 | 64.5628
1 | 0.2904 | 0.00385 | -0.039 | 75.4286
2 | 0.3943 | 0.00477 | -0.0378 | 82.6625
2.5 | 0.4445 | 0.00546 | -0.0369 | 81.4103
3 | 0.492 | 0.00632 | -0.0357 | 77.8481
3.5 | 0.5391 | 0.0068 | -0.0339 | 79.2794
4 | 0.6052 | 0.00732 | -0.0365 | 82.6776
4.5 | 0.6661 | 0.00779 | -0.038 | 85.5071
5 | 0.7165 | 0.00824 | -0.037 | 86.9539
5.5 | 0.7667 | 0.00882 | -0.036 | 86.9274
6 | 0.8172 | 0.00944 | -0.035 | 86.5678
6.5 | 0.8665 | 0.01027 | -0.0338 | 84.372
7 | 0.9136 | 0.01139 | -0.0323 | 80.2107
7.5 | 0.9633 | 0.0121 | -0.0314 | 79.6116
8 | 1.0108 | 0.0131 | -0.0301 | 77.1603
8.5 | 1.0583 | 0.01403 | -0.0289 | 75.4312
9 | 1.1013 | 0.01554 | -0.0271 | 70.8687
9.5 | 1.1337 | 0.01864 | -0.0237 | 60.8208
10 | 1.1785 | 0.01957 | -0.0223 | 60.2197
10.5 | 1.2199 | 0.02083 | -0.0205 | 58.5646
11 | 1.2601 | 0.02204 | -0.0185 | 57.1733
11.5 | 1.2979 | 0.02329 | -0.0163 | 55.7278
12 | 1.3315 | 0.02473 | -0.0137 | 53.8415
12.5 | 1.3058 | 0.03002 | -0.0037 | 43.4977
13 | 1.3175 | 0.03241 | 0.0006 | 40.651
13.5 | 1.3208 | 0.03573 | 0.0044 | 36.9661
14 | 1.2984 | 0.04197 | 0.0076 | 30.9364
14.5 | 1.2785 | 0.04923 | 0.0074 | 25.9699
15 | 1.3015 | 0.05216 | 0.0069 | 24.9521
15.5 | 0.8302 | 0.18377 | -0.0639 | 4.5176
16 | 0.8442 | 0.19069 | -0.068 | 4.4271

## 59. Re 2M Mach 0.10 (2)
BIGFOIL.COM POLAR EXPORT
SM085013
SM085013 |  |  |  | Cl Max: | 0.705 | at alpha= | 5.5 | deg
JavaFoil+Calcfoil stall+Eppler ext transition |  |  |  | L/D Max: | 72.857 | at alpha= | 4.5 | deg
Re: | 2000000 |  |  | Cd Min: | 0.00531 | at alpha= | 0 | deg
Mach: | 0.1 |  |  | Cl=0 at alpha= | -1.5763 | deg
|  |  |  | @ Cl=0.1, Cd= | 0.026909
|  |  |  | @ Cl=0.4, Cd= | 0.01601
|  |  |  | @ Cl=0.6, Cd= | 0.01601
alpha (deg) | Cl | Cd | Cm | Cl/Cd
-11.5 | -0.157 | 0.06585 | -0.016 | -2.384
-11 | -0.18 | 0.0528 | -0.019 | -3.404
-10.5 | -0.228 | 0.01604 | -0.025 | -14.216
-10 | -0.264 | 0.01183 | -0.027 | -22.346
-9.5 | -0.293 | 0.00979 | -0.028 | -29.939
-9 | -0.321 | 0.01001 | -0.028 | -32.081
-8.5 | -0.348 | 0.00957 | -0.028 | -36.341
-8 | -0.372 | 0.00916 | -0.029 | -40.613
-7.5 | -0.391 | 0.00881 | -0.029 | -44.455
-7 | -0.404 | 0.00844 | -0.03 | -47.885
-6.5 | -0.408 | 0.00886 | -0.03 | -46.028
-6 | -0.401 | 0.00854 | -0.031 | -46.98
-5.5 | -0.384 | 0.00822 | -0.031 | -46.671
-5 | -0.356 | 0.0079 | -0.032 | -45.01
-4.5 | -0.318 | 0.00762 | -0.032 | -41.698
-4 | -0.217 | 0.0316 | -0.011 | -6.852
-3.5 | -0.175 | 0.0304 | -0.011 | -5.749
-3 | -0.164 | 0.00698 | -0.034 | -23.432
-2.5 | -0.107 | 0.0069 | -0.034 | -15.528
-2 | -0.05 | 0.00687 | -0.035 | -7.207
-1.5 | 0.009 | 0.00688 | -0.035 | 1.285
-1 | 0.068 | 0.00673 | -0.036 | 10.039
-0.5 | 0.101 | 0.02754 | -0.011 | 3.68
0 | 0.185 | 0.00531 | -0.011 | 34.897
0.5 | 0.244 | 0.00553 | -0.011 | 44.153
1 | 0.242 | 0.02906 | -0.006 | 8.335
1.5 | 0.361 | 0.00759 | -0.038 | 47.611
2 | 0.419 | 0.0078 | -0.039 | 53.793
2.5 | 0.476 | 0.00805 | -0.039 | 59.182
3 | 0.532 | 0.00832 | -0.039 | 64.022
3.5 | 0.585 | 0.00855 | -0.04 | 68.446
4 | 0.63 | 0.00887 | -0.04 | 71.016
4.5 | 0.667 | 0.00915 | -0.041 | 72.857
5 | 0.692 | 0.00956 | -0.041 | 72.386
5.5 | 0.705 | 0.01001 | -0.042 | 70.405
6 | 0.703 | 0.01042 | -0.042 | 67.476
6.5 | 0.687 | 0.01086 | -0.043 | 63.266
7 | 0.659 | 0.01111 | -0.043 | 59.308
7.5 | 0.621 | 0.01125 | -0.043 | 55.19
8 | 0.576 | 0.0118 | -0.044 | 48.819
8.5 | 0.527 | 0.01246 | -0.044 | 42.3
9 | 0.477 | 0.0133 | -0.045 | 35.885
9.5 | 0.425 | 0.01377 | -0.045 | 30.885
10 | 0.377 | 0.01468 | -0.045 | 25.686
10.5 | 0.331 | 0.01601 | -0.045 | 20.705

## 60. Re 2M Mach 0.25 (1)
BIGFOIL.COM POLAR EXPORT
SM085013
SM085013 |  |  |  | Cl Max: | 1.1605 | at alpha= | 10 | deg
XFOIL ncrit=9 |  |  |  | L/D Max: | 87.1986 | at alpha= | 5 | deg
Re: | 2000000 |  |  | Cd Min: | 0.00359 | at alpha= | 0 | deg
Mach: | 0.25 |  |  | Cl=0 at alpha= | -1.6743 | deg
|  |  |  | @ Cl=0.1, Cd= | 0.003769
|  |  |  | @ Cl=0.4, Cd= | 0.0049312
|  |  |  | @ Cl=0.6, Cd= | 0.0072807
alpha (deg) | Cl | Cd | Cm | Cl/Cd
-15.5 | -0.6153 | 0.18365 | 0.0176 | -3.3504
-15 | -0.6 | 0.17695 | 0.0141 | -3.3908
-14.5 | -0.5857 | 0.16957 | 0.0105 | -3.454
-14 | -0.5721 | 0.16206 | 0.0071 | -3.5302
-13.5 | -0.5601 | 0.15432 | 0.0037 | -3.6295
-13 | -0.5481 | 0.14643 | 0.0004 | -3.7431
-12.5 | -0.5376 | 0.13834 | -0.0031 | -3.8861
-12 | -0.5282 | 0.13041 | -0.0063 | -4.0503
-11.5 | -0.5205 | 0.12243 | -0.0094 | -4.2514
-11 | -0.514 | 0.11433 | -0.0125 | -4.4958
-10.5 | -0.5092 | 0.106 | -0.0158 | -4.8038
-10 | -0.5057 | 0.09768 | -0.0192 | -5.1771
-9.5 | -0.5054 | 0.08877 | -0.0231 | -5.6934
-9 | -0.5063 | 0.07979 | -0.0277 | -6.3454
-8.5 | -0.5119 | 0.06969 | -0.0342 | -7.3454
-7.5 | -0.5092 | 0.04254 | -0.0587 | -11.9699
-6 | -0.4705 | 0.01463 | -0.0481 | -32.1599
-5.5 | -0.4205 | 0.01178 | -0.0464 | -35.6961
-5 | -0.3654 | 0.0108 | -0.0455 | -33.8333
-4.5 | -0.3145 | 0.00877 | -0.044 | -35.8609
-4 | -0.2602 | 0.00778 | -0.0432 | -33.4447
-3.5 | -0.2038 | 0.00713 | -0.0427 | -28.5835
-3 | -0.1467 | 0.00667 | -0.0423 | -21.994
-2.5 | -0.09 | 0.00614 | -0.0421 | -14.658
-1.5 | 0.019 | 0.0045 | -0.0416 | 4.2222
-1 | 0.0738 | 0.00389 | -0.0413 | 18.9717
-0.5 | 0.1301 | 0.00363 | -0.0411 | 35.8402
0 | 0.1874 | 0.00359 | -0.0409 | 52.2006
0.5 | 0.2431 | 0.00372 | -0.0404 | 65.3495
1 | 0.299 | 0.00391 | -0.04 | 76.4706
1.5 | 0.3527 | 0.00434 | -0.0393 | 81.2673
2.5 | 0.4567 | 0.00564 | -0.0376 | 80.9752
3 | 0.5061 | 0.00652 | -0.0363 | 77.6227
4 | 0.6209 | 0.00745 | -0.0363 | 83.3423
4.5 | 0.6857 | 0.00795 | -0.038 | 86.2516
5 | 0.7377 | 0.00846 | -0.0367 | 87.1986
5.5 | 0.7899 | 0.00909 | -0.0354 | 86.8977
6 | 0.8419 | 0.00984 | -0.0339 | 85.5589
6.5 | 0.8908 | 0.01102 | -0.0319 | 80.8348
7 | 0.9393 | 0.01227 | -0.0298 | 76.5526
7.5 | 0.9884 | 0.01345 | -0.0279 | 73.487
8 | 1.0345 | 0.0151 | -0.0255 | 68.5099
8.5 | 1.0801 | 0.01671 | -0.0232 | 64.6379
9 | 1.1103 | 0.02058 | -0.0189 | 53.9504
9.5 | 1.1441 | 0.02349 | -0.0152 | 48.7058
10 | 1.1605 | 0.0279 | -0.0099 | 41.595
10.5 | 1.1485 | 0.03339 | -0.0018 | 34.3965
11 | 1.1349 | 0.03801 | 0.0047 | 29.8579
11.5 | 1.0932 | 0.04623 | 0.0085 | 23.647
12 | 1.0328 | 0.05959 | 0.0042 | 17.3318
12.5 | 0.9274 | 0.09614 | -0.0199 | 9.6463
13 | 0.8535 | 0.124 | -0.0356 | 6.8831
13.5 | 0.823 | 0.14341 | -0.0453 | 5.7388
14 | 0.8115 | 0.15945 | -0.0528 | 5.0894
14.5 | 0.8143 | 0.1714 | -0.0585 | 4.7509
15 | 0.8279 | 0.17901 | -0.0628 | 4.6249

## 61. Re 2M Mach 0.25 (2)
BIGFOIL.COM POLAR EXPORT
SM085013
SM085013 |  |  |  | Cl Max: | 0.691 | at alpha= | 5 | deg
JavaFoil+Calcfoil stall+Eppler ext transition |  |  |  | L/D Max: | 71.572 | at alpha= | 4.5 | deg
Re: | 2000000 |  |  | Cd Min: | 0.00532 | at alpha= | 0 | deg
Mach: | 0.25 |  |  | Cl=0 at alpha= | -1.575 | deg
|  |  |  | @ Cl=0.1, Cd= | 0.01844
|  |  |  | @ Cl=0.4, Cd= | 0.01844
|  |  |  | @ Cl=0.6, Cd= | 0.01844
alpha (deg) | Cl | Cd | Cm | Cl/Cd
-11 | -0.054 | 0.06659 | -0.015 | -0.808
-10.5 | -0.051 | 0.06011 | -0.017 | -0.854
-10 | -0.049 | 0.05042 | -0.019 | -0.978
-9.5 | -0.055 | 0.01222 | -0.028 | -4.495
-9 | -0.052 | 0.00978 | -0.029 | -5.333
-8.5 | -0.112 | 0.00926 | -0.029 | -12.066
-8 | -0.197 | 0.00951 | -0.03 | -20.718
-7.5 | -0.262 | 0.00907 | -0.03 | -28.876
-7 | -0.314 | 0.0087 | -0.031 | -36.092
-6.5 | -0.351 | 0.00833 | -0.031 | -42.081
-6 | -0.37 | 0.00869 | -0.032 | -42.551
-5.5 | -0.37 | 0.00837 | -0.032 | -44.211
-5 | -0.353 | 0.00805 | -0.033 | -43.817
-4.5 | -0.321 | 0.00777 | -0.033 | -41.258
-4 | -0.275 | 0.0075 | -0.034 | -36.652
-3.5 | -0.178 | 0.03044 | -0.011 | -5.865
-3 | -0.167 | 0.00703 | -0.035 | -23.809
-2.5 | -0.11 | 0.00696 | -0.035 | -15.801
-2 | -0.051 | 0.00692 | -0.036 | -7.344
-1.5 | 0.009 | 0.00692 | -0.036 | 1.311
-1 | 0.069 | 0.00677 | -0.037 | 10.261
-0.5 | 0.13 | 0.00682 | -0.037 | 19.054
0 | 0.19 | 0.00532 | -0.012 | 35.785
0.5 | 0.251 | 0.00559 | -0.012 | 44.835
1 | 0.249 | 0.02906 | -0.006 | 8.565
1.5 | 0.371 | 0.00767 | -0.039 | 48.367
2 | 0.431 | 0.00788 | -0.04 | 54.648
2.5 | 0.489 | 0.00817 | -0.04 | 59.918
3 | 0.547 | 0.00843 | -0.041 | 64.804
3.5 | 0.6 | 0.00871 | -0.041 | 68.855
4 | 0.643 | 0.00903 | -0.041 | 71.208
4.5 | 0.675 | 0.00943 | -0.042 | 71.572
5 | 0.691 | 0.0098 | -0.042 | 70.459
5.5 | 0.685 | 0.01024 | -0.043 | 66.906
6 | 0.656 | 0.01074 | -0.043 | 61.135
6.5 | 0.603 | 0.01124 | -0.044 | 53.659
7 | 0.528 | 0.01159 | -0.044 | 45.539
7.5 | 0.435 | 0.01221 | -0.045 | 35.607
8 | 0.328 | 0.01253 | -0.045 | 26.199
8.5 | 0.205 | 0.01245 | -0.045 | 16.474
9 | 0.074 | 0.014 | -0.045 | 5.274
9.5 | 0.077 | 0.01514 | -0.046 | 5.064
10 | 0.078 | 0.01844 | -0.045 | 4.236

## 62. Re 2M Mach 0.50 (1)
BIGFOIL.COM POLAR EXPORT
SM085013
SM085013 |  |  |  | Cl Max: | 1.0644 | at alpha= | 20 | deg
XFOIL ncrit=9 |  |  |  | L/D Max: | 88.1465 | at alpha= | 4.5 | deg
Re: | 2000000 |  |  | Cd Min: | 0.00377 | at alpha= | 0 | deg
Mach: | 0.5 |  |  | Cl=0 at alpha= | -1.6885 | deg
|  |  |  | @ Cl=0.1, Cd= | 0.0040575
|  |  |  | @ Cl=0.4, Cd= | 0.0047202
|  |  |  | @ Cl=0.6, Cd= | 0.0075246
alpha (deg) | Cl | Cd | Cm | Cl/Cd
-20 | -0.8342 | 0.2735 | 0.0665 | -3.0501
-19.5 | -0.8123 | 0.26508 | 0.0613 | -3.0644
-19 | -0.7906 | 0.25672 | 0.0562 | -3.0796
-18.5 | -0.7687 | 0.24833 | 0.0512 | -3.0955
-18 | -0.747 | 0.23974 | 0.0463 | -3.1159
-17.5 | -0.7257 | 0.23113 | 0.0414 | -3.1398
-17 | -0.7044 | 0.22272 | 0.0366 | -3.1627
-16.5 | -0.6834 | 0.21423 | 0.0319 | -3.19
-16 | -0.6642 | 0.20535 | 0.0274 | -3.2345
-15.5 | -0.6443 | 0.19779 | 0.0232 | -3.2575
-15 | -0.6241 | 0.18991 | 0.0189 | -3.2863
-14.5 | -0.604 | 0.1815 | 0.0146 | -3.3278
-14 | -0.5848 | 0.17306 | 0.0101 | -3.3792
-13.5 | -0.5674 | 0.16465 | 0.0059 | -3.4461
-13 | -0.5505 | 0.15638 | 0.0019 | -3.5203
-12.5 | -0.5349 | 0.1481 | -0.0019 | -3.6117
-12 | -0.5205 | 0.13983 | -0.0056 | -3.7224
-11.5 | -0.5074 | 0.13158 | -0.0091 | -3.8562
-11 | -0.4957 | 0.12336 | -0.0125 | -4.0183
-10.5 | -0.4856 | 0.11509 | -0.0158 | -4.2193
-10 | -0.4765 | 0.10695 | -0.0191 | -4.4554
-9.5 | -0.47 | 0.09856 | -0.0224 | -4.7687
-9 | -0.4642 | 0.09044 | -0.0258 | -5.1327
-8.5 | -0.4686 | 0.08101 | -0.0301 | -5.7845
-7.5 | -0.4592 | 0.06119 | -0.0465 | -7.5045
-7 | -0.4523 | 0.04701 | -0.0667 | -9.6214
-6 | -0.458 | 0.03108 | -0.0654 | -14.7362
-5.5 | -0.4393 | 0.02294 | -0.0624 | -19.15
-5 | -0.4037 | 0.01588 | -0.0583 | -25.4219
-4.5 | -0.3528 | 0.01125 | -0.0547 | -31.36
-4 | -0.2928 | 0.00914 | -0.0522 | -32.035
-3.5 | -0.2309 | 0.00784 | -0.0502 | -29.4515
-3 | -0.1664 | 0.00701 | -0.0489 | -23.7375
-2.5 | -0.1008 | 0.00657 | -0.0482 | -15.3425
-2 | -0.038 | 0.00578 | -0.0476 | -6.5744
-1.5 | 0.023 | 0.00486 | -0.0471 | 4.7325
-1 | 0.0842 | 0.00414 | -0.0466 | 20.3382
-0.5 | 0.1474 | 0.00381 | -0.0461 | 38.6877
0 | 0.2112 | 0.00377 | -0.0457 | 56.0212
0.5 | 0.2739 | 0.00392 | -0.045 | 69.8724
1 | 0.337 | 0.00414 | -0.0444 | 81.401
1.5 | 0.3964 | 0.00467 | -0.0432 | 84.8822
2 | 0.4538 | 0.00547 | -0.0417 | 82.9616
2.5 | 0.5098 | 0.0064 | -0.04 | 79.6562
3 | 0.5667 | 0.00726 | -0.0382 | 78.0579
3.5 | 0.6271 | 0.00774 | -0.0364 | 81.0207
4 | 0.6847 | 0.00808 | -0.0335 | 84.7401
4.5 | 0.7704 | 0.00874 | -0.0363 | 88.1465
5 | 0.829 | 0.00963 | -0.033 | 86.0852
5.5 | 0.8849 | 0.01096 | -0.0288 | 80.7391
6 | 0.9333 | 0.01328 | -0.0232 | 70.2786
6.5 | 0.9706 | 0.01779 | -0.0165 | 54.5587
7 | 0.9752 | 0.02572 | -0.0081 | 37.916
7.5 | 0.9566 | 0.03371 | 0.0005 | 28.3773
8 | 0.9213 | 0.04053 | 0.0082 | 22.7313
8.5 | 0.883 | 0.04921 | 0.0095 | 17.9435
9 | 0.848 | 0.06087 | 0.003 | 13.9313
9.5 | 0.8233 | 0.07802 | -0.0109 | 10.5524
10 | 0.8047 | 0.09217 | -0.02 | 8.7306
10.5 | 0.7917 | 0.10527 | -0.0277 | 7.5207
11 | 0.7848 | 0.11776 | -0.0345 | 6.6644
11.5 | 0.7827 | 0.12991 | -0.041 | 6.0249
12 | 0.786 | 0.14142 | -0.047 | 5.5579
12.5 | 0.7957 | 0.15159 | -0.0524 | 5.249
13 | 0.8043 | 0.16216 | -0.0582 | 4.9599
13.5 | 0.8171 | 0.17278 | -0.0636 | 4.7291
14 | 0.8305 | 0.18373 | -0.0691 | 4.5202
14.5 | 0.8459 | 0.19426 | -0.0746 | 4.3545
15 | 0.8632 | 0.20416 | -0.0799 | 4.2281
15.5 | 0.8804 | 0.2147 | -0.0853 | 4.1006
16 | 0.8978 | 0.22414 | -0.0904 | 4.0055
16.5 | 0.9175 | 0.23382 | -0.0957 | 3.924
17 | 0.9378 | 0.24332 | -0.1009 | 3.8542
17.5 | 0.9585 | 0.25302 | -0.1064 | 3.7882
18 | 0.9807 | 0.26281 | -0.1118 | 3.7316
18.5 | 1.002 | 0.27172 | -0.1172 | 3.6876
19 | 1.0227 | 0.2796 | -0.1224 | 3.6577
19.5 | 1.0431 | 0.28946 | -0.1279 | 3.6036
20 | 1.0644 | 0.29914 | -0.1335 | 3.5582

## 63. Re 2M Mach 0.50 (2)
BIGFOIL.COM POLAR EXPORT
SM085013
SM085013 |  |  |  | Cl Max: | 1.146 | at alpha= | 20 | deg
JavaFoil+Calcfoil stall+Eppler ext transition |  |  |  | L/D Max: | 69.808 | at alpha= | 3.5 | deg
Re: | 2000000 |  |  | Cd Min: | 0.0056 | at alpha= | 0 | deg
Mach: | 0.5 |  |  | Cl=0 at alpha= | -1.5746 | deg
|  |  |  | @ Cl=0.1, Cd= | 0.018986
|  |  |  | @ Cl=0.4, Cd= | 0.0099342
|  |  |  | @ Cl=0.6, Cd= | 0.069579
alpha (deg) | Cl | Cd | Cm | Cl/Cd
-20 | -0.974 | 0.17522 | -0.012 | -5.559
-19.5 | -0.949 | 0.17036 | -0.012 | -5.569
-19 | -0.922 | 0.16466 | -0.012 | -5.599
-18.5 | -0.896 | 0.16025 | -0.012 | -5.594
-18 | -0.871 | 0.15562 | -0.013 | -5.597
-17.5 | -0.844 | 0.15329 | -0.013 | -5.506
-17 | -0.818 | 0.14656 | -0.013 | -5.584
-16.5 | -0.793 | 0.14256 | -0.013 | -5.561
-16 | -0.766 | 0.1371 | -0.013 | -5.585
-15.5 | -0.74 | 0.13345 | -0.013 | -5.544
-15 | -0.714 | 0.12864 | -0.014 | -5.553
-14.5 | -0.687 | 0.12368 | -0.013 | -5.557
-14 | -0.661 | 0.11814 | -0.014 | -5.597
-13.5 | -0.634 | 0.11219 | -0.014 | -5.655
-13 | -0.608 | 0.10841 | -0.014 | -5.612
-12.5 | -0.582 | 0.09808 | -0.014 | -5.931
-12 | -0.556 | 0.0831 | -0.014 | -6.685
-11.5 | -0.529 | 0.08604 | -0.014 | -6.147
-11 | -0.503 | 0.07432 | -0.014 | -6.764
-10.5 | -0.476 | 0.07692 | -0.014 | -6.188
-10 | -0.45 | 0.06582 | -0.014 | -6.83
-9.5 | -0.423 | 0.06351 | -0.014 | -6.662
-9 | -0.396 | 0.06037 | -0.014 | -6.566
-8.5 | -0.37 | 0.05733 | -0.014 | -6.45
-8 | -0.344 | 0.05421 | -0.016 | -6.344
-7.5 | -0.318 | 0.04883 | -0.017 | -6.518
-7 | -0.301 | 0.03722 | -0.024 | -8.079
-6.5 | -0.328 | 0.00892 | -0.035 | -36.736
-6 | -0.295 | 0.00897 | -0.036 | -32.846
-5.5 | -0.262 | 0.00845 | -0.036 | -30.968
-5 | -0.184 | 0.0355 | -0.018 | -5.185
-4.5 | -0.195 | 0.00832 | -0.037 | -23.463
-4 | -0.266 | 0.00799 | -0.038 | -33.319
-3.5 | -0.188 | 0.03054 | -0.013 | -6.171
-3 | -0.183 | 0.00746 | -0.039 | -24.46
-2.5 | -0.121 | 0.00728 | -0.039 | -16.691
-2 | -0.057 | 0.00727 | -0.04 | -7.777
-1.5 | 0.01 | 0.00707 | -0.04 | 1.433
-1 | 0.078 | 0.0071 | -0.041 | 10.925
-0.5 | 0.116 | 0.02763 | -0.013 | 4.214
0 | 0.213 | 0.0056 | -0.013 | 38.017
0.5 | 0.224 | 0.02497 | -0.004 | 8.986
1 | 0.278 | 0.02534 | -0.002 | 10.975
1.5 | 0.415 | 0.00804 | -0.044 | 51.589
2 | 0.481 | 0.00836 | -0.044 | 57.515
2.5 | 0.545 | 0.00865 | -0.045 | 63.015
3 | 0.607 | 0.00904 | -0.045 | 67.143
3.5 | 0.658 | 0.00942 | -0.046 | 69.808
4 | 0.672 | 0.00987 | -0.046 | 68.124
4.5 | 0.406 | 0.01048 | -0.047 | 38.757
5 | 0.439 | 0.01116 | -0.047 | 39.368
5.5 | 0.473 | 0.0119 | -0.048 | 39.728
6 | 0.506 | 0.01259 | -0.048 | 40.183
6.5 | 0.536 | 0.01345 | -0.049 | 39.827
7 | 0.462 | 0.04802 | -0.026 | 9.623
7.5 | 0.488 | 0.0523 | -0.025 | 9.327
8 | 0.512 | 0.05644 | -0.021 | 9.078
8.5 | 0.539 | 0.05965 | -0.022 | 9.039
9 | 0.566 | 0.06582 | -0.023 | 8.597
9.5 | 0.593 | 0.06519 | -0.024 | 9.093
10 | 0.619 | 0.08149 | -0.024 | 7.596
10.5 | 0.646 | 0.07673 | -0.025 | 8.416
11 | 0.673 | 0.0747 | -0.026 | 9.007
11.5 | 0.699 | 0.08582 | -0.026 | 8.144
12 | 0.726 | 0.10428 | -0.027 | 6.961
12.5 | 0.752 | 0.1076 | -0.027 | 6.989
13 | 0.779 | 0.11281 | -0.028 | 6.906
13.5 | 0.805 | 0.11553 | -0.028 | 6.969
14 | 0.832 | 0.1201 | -0.029 | 6.93
14.5 | 0.858 | 0.12389 | -0.03 | 6.928
15 | 0.884 | 0.12808 | -0.03 | 6.903
15.5 | 0.912 | 0.13391 | -0.031 | 6.807
16 | 0.937 | 0.13969 | -0.031 | 6.71
16.5 | 0.965 | 0.14236 | -0.032 | 6.776
17 | 0.99 | 0.14659 | -0.032 | 6.755
17.5 | 1.016 | 0.15241 | -0.033 | 6.665
18 | 1.043 | 0.15836 | -0.034 | 6.587
18.5 | 1.069 | 0.16306 | -0.034 | 6.553
19 | 1.095 | 0.16677 | -0.034 | 6.563
19.5 | 1.121 | 0.16979 | -0.035 | 6.603
20 | 1.146 | 0.17809 | -0.035 | 6.437

## 64. Re 3M Mach 0.00 (1)
BIGFOIL.COM POLAR EXPORT
SM085013
SM085013 |  |  |  | Cl Max: | 1.5319 | at alpha= | 15 | deg
XFOIL ncrit=9 |  |  |  | L/D Max: | 94.7509 | at alpha= | 6 | deg
Re: | 3000000 |  |  | Cd Min: | 0.00346 | at alpha= | -0.5 | deg
Mach: | 0 |  |  | Cl=0 at alpha= | -1.6742 | deg
|  |  |  | @ Cl=0.1, Cd= | 0.0036333
|  |  |  | @ Cl=0.4, Cd= | 0.0051771
|  |  |  | @ Cl=0.6, Cd= | 0.0069218
alpha (deg) | Cl | Cd | Cm | Cl/Cd
-20 | -0.7464 | 0.24448 | 0.0503 | -3.053
-19.5 | -0.7299 | 0.23812 | 0.0462 | -3.0653
-19 | -0.7136 | 0.23157 | 0.0422 | -3.0816
-18.5 | -0.6973 | 0.22487 | 0.0383 | -3.1009
-18 | -0.681 | 0.21807 | 0.0344 | -3.1229
-17.5 | -0.6644 | 0.21088 | 0.0307 | -3.1506
-17 | -0.6486 | 0.20369 | 0.0269 | -3.1843
-16.5 | -0.6334 | 0.19628 | 0.0231 | -3.227
-16 | -0.6192 | 0.18871 | 0.0195 | -3.2812
-15.5 | -0.6062 | 0.18063 | 0.0159 | -3.356
-15 | -0.5935 | 0.17276 | 0.0123 | -3.4354
-14.5 | -0.5815 | 0.16517 | 0.009 | -3.5206
-14 | -0.5708 | 0.15753 | 0.0058 | -3.6234
-13.5 | -0.5613 | 0.14972 | 0.0028 | -3.749
-13 | -0.553 | 0.14201 | 0 | -3.8941
-12.5 | -0.5463 | 0.13405 | -0.0028 | -4.0753
-12 | -0.5411 | 0.126 | -0.0056 | -4.2944
-11.5 | -0.551 | 0.1144 | -0.0095 | -4.8164
-11 | -0.5508 | 0.10565 | -0.0129 | -5.2134
-10.5 | -0.5522 | 0.09664 | -0.0169 | -5.714
-10 | -0.5553 | 0.08725 | -0.0217 | -6.3645
-9.5 | -0.5703 | 0.0745 | -0.0296 | -7.655
-9 | -0.6134 | 0.05857 | -0.0422 | -10.4729
-8.5 | -0.6223 | 0.03555 | -0.0537 | -17.5049
-7.5 | -0.6106 | 0.01589 | -0.0447 | -38.4267
-7 | -0.5673 | 0.01265 | -0.0429 | -44.8458
-6 | -0.4669 | 0.01001 | -0.0417 | -46.6434
-5.5 | -0.4137 | 0.00932 | -0.0415 | -44.3884
-4.5 | -0.3079 | 0.00766 | -0.0406 | -40.1958
-4 | -0.254 | 0.00705 | -0.0403 | -36.0284
-3.5 | -0.1988 | 0.00667 | -0.0403 | -29.8051
-3 | -0.1441 | 0.00611 | -0.0401 | -23.5843
-2.5 | -0.0887 | 0.00571 | -0.04 | -15.5342
-2 | -0.0348 | 0.00509 | -0.0399 | -6.8369
-1.5 | 0.0186 | 0.00442 | -0.0398 | 4.2081
-1 | 0.0721 | 0.00382 | -0.0398 | 18.8743
-0.5 | 0.1259 | 0.00346 | -0.0396 | 36.3873
0 | 0.1798 | 0.00346 | -0.0393 | 51.9653
0.5 | 0.2342 | 0.00357 | -0.0391 | 65.6022
1 | 0.2877 | 0.00387 | -0.0388 | 74.3411
1.5 | 0.3389 | 0.00446 | -0.0382 | 75.9865
2.5 | 0.442 | 0.00567 | -0.0373 | 77.9541
3 | 0.4935 | 0.00626 | -0.0368 | 78.8339
3.5 | 0.546 | 0.00663 | -0.0363 | 82.3529
4 | 0.5973 | 0.00691 | -0.0356 | 86.4399
4.5 | 0.6523 | 0.00715 | -0.0355 | 91.2308
5 | 0.7162 | 0.00765 | -0.0378 | 93.6209
5.5 | 0.7665 | 0.00816 | -0.0368 | 93.9338
6 | 0.8177 | 0.00863 | -0.0361 | 94.7509
6.5 | 0.8685 | 0.00918 | -0.0354 | 94.6078
7 | 0.9188 | 0.0098 | -0.0346 | 93.7551
7.5 | 0.9687 | 0.01045 | -0.0338 | 92.6986
8 | 1.018 | 0.01114 | -0.033 | 91.3824
8.5 | 1.0593 | 0.01295 | -0.0308 | 81.7992
9 | 1.1086 | 0.01354 | -0.0301 | 81.8759
9.5 | 1.1566 | 0.01427 | -0.0292 | 81.0512
10 | 1.2031 | 0.01511 | -0.0282 | 79.6228
10.5 | 1.2485 | 0.016 | -0.027 | 78.0312
11 | 1.2945 | 0.01671 | -0.026 | 77.4686
11.5 | 1.3392 | 0.01749 | -0.0248 | 76.5695
12 | 1.3679 | 0.01997 | -0.0214 | 68.4977
12.5 | 1.4089 | 0.02079 | -0.0198 | 67.7682
13 | 1.4466 | 0.02176 | -0.0177 | 66.4798
13.5 | 1.4769 | 0.023 | -0.0146 | 64.213
14 | 1.4964 | 0.02443 | -0.0098 | 61.2526
14.5 | 1.5142 | 0.02608 | -0.0054 | 58.0598
15 | 1.5319 | 0.02794 | -0.0018 | 54.8282
15.5 | 1.5318 | 0.03125 | 0.0028 | 49.0176
16 | 1.515 | 0.03652 | 0.0069 | 41.4841
16.5 | 1.4929 | 0.04314 | 0.0087 | 34.6059
17 | 1.4476 | 0.05418 | 0.0064 | 26.7183
17.5 | 1.4175 | 0.06574 | 0.0008 | 21.5622
18 | 1.3348 | 0.09168 | -0.016 | 14.5593
19.5 | 0.9272 | 0.25529 | -0.1008 | 3.6319
20 | 0.943 | 0.26185 | -0.1051 | 3.6013

## 65. Re 3M Mach 0.00 (2)
BIGFOIL.COM POLAR EXPORT
SM085013
SM085013 |  |  |  | Cl Max: | 0.708 | at alpha= | 6 | deg
JavaFoil+Calcfoil stall+Eppler ext transition |  |  |  | L/D Max: | 77.687 | at alpha= | 4.5 | deg
Re: | 3000000 |  |  | Cd Min: | 0.005 | at alpha= | 0 | deg
Mach: | 0 |  |  | Cl=0 at alpha= | -1.5776 | deg
|  |  |  | @ Cl=0.1, Cd= | 0.026832
|  |  |  | @ Cl=0.4, Cd= | 0.01532
|  |  |  | @ Cl=0.6, Cd= | 0.01532
alpha (deg) | Cl | Cd | Cm | Cl/Cd
-11.5 | -0.215 | 0.02108 | -0.023 | -10.199
-11 | -0.247 | 0.0129 | -0.025 | -19.148
-10.5 | -0.274 | 0.0114 | -0.026 | -24.062
-10 | -0.299 | 0.00952 | -0.027 | -31.412
-9.5 | -0.324 | 0.00966 | -0.027 | -33.507
-9 | -0.348 | 0.00924 | -0.028 | -37.683
-8.5 | -0.371 | 0.00882 | -0.028 | -42.031
-8 | -0.391 | 0.00849 | -0.029 | -46.009
-7.5 | -0.406 | 0.00814 | -0.029 | -49.863
-7 | -0.414 | 0.00786 | -0.03 | -52.747
-6.5 | -0.415 | 0.00826 | -0.03 | -50.178
-6 | -0.405 | 0.00789 | -0.031 | -51.326
-5.5 | -0.385 | 0.0076 | -0.031 | -50.685
-5 | -0.356 | 0.00735 | -0.032 | -48.399
-4.5 | -0.317 | 0.00714 | -0.032 | -44.413
-4 | -0.269 | 0.0069 | -0.033 | -39.039
-3.5 | -0.217 | 0.00676 | -0.033 | -32.122
-3 | -0.163 | 0.00681 | -0.034 | -23.906
-2.5 | -0.107 | 0.00677 | -0.034 | -15.741
-2 | -0.049 | 0.00661 | -0.035 | -7.458
-1.5 | 0.009 | 0.00659 | -0.035 | 1.334
-1 | 0.067 | 0.00644 | -0.036 | 10.445
-0.5 | 0.101 | 0.02745 | -0.011 | 3.674
0 | 0.184 | 0.005 | -0.011 | 36.89
0.5 | 0.243 | 0.0052 | -0.011 | 46.694
1 | 0.241 | 0.02885 | -0.006 | 8.353
1.5 | 0.359 | 0.00712 | -0.038 | 50.49
2 | 0.417 | 0.00731 | -0.038 | 57.076
2.5 | 0.474 | 0.0075 | -0.039 | 63.233
3 | 0.53 | 0.00774 | -0.039 | 68.459
3.5 | 0.582 | 0.008 | -0.04 | 72.78
4 | 0.628 | 0.0083 | -0.04 | 75.596
4.5 | 0.665 | 0.00856 | -0.041 | 77.687
5 | 0.692 | 0.00894 | -0.041 | 77.36
5.5 | 0.706 | 0.00929 | -0.042 | 76.015
6 | 0.708 | 0.00968 | -0.042 | 73.12
6.5 | 0.697 | 0.01009 | -0.042 | 69.047
7 | 0.674 | 0.0105 | -0.043 | 64.179
7.5 | 0.642 | 0.01081 | -0.043 | 59.355
8 | 0.603 | 0.01123 | -0.044 | 53.686
8.5 | 0.56 | 0.01178 | -0.044 | 47.521
9 | 0.515 | 0.01201 | -0.044 | 42.865
9.5 | 0.471 | 0.0127 | -0.045 | 37.06
10 | 0.425 | 0.01325 | -0.045 | 32.065
10.5 | 0.383 | 0.01413 | -0.045 | 27.105
11 | 0.344 | 0.01532 | -0.045 | 22.445

## 66. Re 3M Mach 0.00 (3)
BIGFOIL.COM POLAR EXPORT
SM085013
SM085013 |  |  |  | Cl Max: | 1.4785 | at alpha= | 15 | deg
NF |  |  |  | L/D Max: | 95.373 | at alpha= | 6 | deg
Re: | 3000000 |  |  | Cd Min: | 0.0034062 | at alpha= | 0 | deg
Mach: | 0 |  |  | Cl=0 at alpha= | -1.5496 | deg
|  |  |  | @ Cl=0.1, Cd= | 0.0035479
|  |  |  | @ Cl=0.4, Cd= | 0.0047999
|  |  |  | @ Cl=0.6, Cd= | 0.0069146
alpha (deg) | Cl | Cd | Cm | Cl/Cd
-20 | -0.77504 | 0.23774 | 0.058933 | -3.2601
-19.5 | -0.75809 | 0.23181 | 0.054756 | -3.2704
-19 | -0.74147 | 0.2257 | 0.050679 | -3.2852
-18.5 | -0.72526 | 0.21946 | 0.046689 | -3.3047
-18 | -0.70942 | 0.21314 | 0.042744 | -3.3285
-17.5 | -0.69383 | 0.20672 | 0.038807 | -3.3563
-17 | -0.67848 | 0.2002 | 0.034873 | -3.3891
-16.5 | -0.66347 | 0.1935 | 0.03095 | -3.4288
-16 | -0.6489 | 0.1866 | 0.02702 | -3.4775
-15.5 | -0.63437 | 0.17968 | 0.023062 | -3.5306
-15 | -0.61844 | 0.1732 | 0.019109 | -3.5707
-14.5 | -0.59992 | 0.16747 | 0.015189 | -3.5823
-14 | -0.5832 | 0.16087 | 0.011249 | -3.6252
-13.5 | -0.578 | 0.15076 | 0.0073368 | -3.8341
-13 | -0.58747 | 0.13786 | 0.0038064 | -4.2612
-12.5 | -0.60455 | 0.12469 | 0.00071154 | -4.8485
-12 | -0.62589 | 0.108 | -0.0073731 | -5.7954
-11.5 | -0.85699 | 0.049182 | -0.034393 | -17.425
-11 | -0.93672 | 0.027283 | -0.045943 | -34.3329
-10.5 | -0.90944 | 0.021622 | -0.04562 | -42.0615
-10 | -0.8694 | 0.01825 | -0.044103 | -47.6381
-9.5 | -0.8276 | 0.015809 | -0.043154 | -52.351
-9 | -0.78345 | 0.01401 | -0.042133 | -55.9196
-8.5 | -0.73779 | 0.012562 | -0.041104 | -58.7321
-8 | -0.69019 | 0.011355 | -0.040194 | -60.7856
-7.5 | -0.64055 | 0.010337 | -0.039409 | -61.9665
-7 | -0.58929 | 0.0094805 | -0.038769 | -62.1579
-6.5 | -0.53707 | 0.008755 | -0.038311 | -61.344
-6 | -0.48398 | 0.008137 | -0.037987 | -59.4788
-5.5 | -0.43018 | 0.0076101 | -0.037776 | -56.5279
-5 | -0.37587 | 0.007158 | -0.037665 | -52.5114
-4.5 | -0.32122 | 0.006764 | -0.037626 | -47.4902
-4 | -0.26624 | 0.0064159 | -0.037638 | -41.4969
-3.5 | -0.21075 | 0.0061011 | -0.037696 | -34.5436
-3 | -0.1557 | 0.0057255 | -0.037662 | -27.1938
-2.5 | -0.10118 | 0.0051887 | -0.037493 | -19.5007
-2 | -0.048133 | 0.0046325 | -0.037348 | -10.3904
-1.5 | 0.0052956 | 0.0040967 | -0.037209 | 1.2927
-1 | 0.059459 | 0.0037292 | -0.036969 | 15.9443
-0.5 | 0.11314 | 0.0034892 | -0.036752 | 32.4266
0 | 0.16719 | 0.0034062 | -0.036415 | 49.0851
0.5 | 0.22165 | 0.0034695 | -0.036015 | 63.8849
1 | 0.27448 | 0.0036793 | -0.035583 | 74.6022
1.5 | 0.32669 | 0.0040233 | -0.035084 | 81.1991
2 | 0.37876 | 0.0045081 | -0.034456 | 84.0174
2.5 | 0.42937 | 0.0052033 | -0.033899 | 82.518
3 | 0.47862 | 0.0058294 | -0.033077 | 82.1039
3.5 | 0.52852 | 0.0063339 | -0.032152 | 83.4433
4 | 0.58124 | 0.0067858 | -0.031647 | 85.6549
4.5 | 0.64074 | 0.0071944 | -0.032623 | 89.062
5 | 0.704 | 0.0076105 | -0.034469 | 92.5044
5.5 | 0.76288 | 0.0080636 | -0.035499 | 94.6078
6 | 0.81601 | 0.008556 | -0.035395 | 95.373
6.5 | 0.86595 | 0.0090802 | -0.03466 | 95.3662
7 | 0.91491 | 0.009645 | -0.0337 | 94.8592
7.5 | 0.96362 | 0.010271 | -0.032688 | 93.8166
8 | 1.0118 | 0.010968 | -0.031703 | 92.2462
8.5 | 1.0595 | 0.01173 | -0.03068 | 90.3274
9 | 1.1068 | 0.012554 | -0.029573 | 88.1658
9.5 | 1.1534 | 0.013441 | -0.028365 | 85.8121
10 | 1.1992 | 0.014397 | -0.027042 | 83.2951
10.5 | 1.2439 | 0.015428 | -0.025591 | 80.627
11 | 1.2872 | 0.016544 | -0.023993 | 77.8071
11.5 | 1.3287 | 0.017757 | -0.022215 | 74.8249
12 | 1.3676 | 0.019083 | -0.020209 | 71.668
12.5 | 1.4033 | 0.020539 | -0.017894 | 68.3223
13 | 1.434 | 0.022157 | -0.015064 | 64.7216
13.5 | 1.4573 | 0.024015 | -0.011355 | 60.6828
14 | 1.4717 | 0.026255 | -0.0067697 | 56.0522
14.5 | 1.4785 | 0.029042 | -0.0019852 | 50.9098
15 | 1.4785 | 0.032549 | 0.0023801 | 45.4247
15.5 | 1.4749 | 0.036857 | 0.0057097 | 40.017
16 | 1.473 | 0.04191 | 0.0076353 | 35.1477
16.5 | 1.4332 | 0.052781 | 0.0052207 | 27.1533
17 | 1.3051 | 0.079951 | 0.0011818 | 16.3236
17.5 | 1.294 | 0.092883 | -0.010478 | 13.9319
18 | 0.98453 | 0.18169 | -0.063318 | 5.4186
18.5 | 0.93137 | 0.21477 | -0.085461 | 4.3366
19 | 0.92768 | 0.23066 | -0.093854 | 4.0219
19.5 | 0.9442 | 0.23808 | -0.09912 | 3.9659
20 | 0.95873 | 0.24649 | -0.1039 | 3.8896

## 67. Re 3M Mach 0.10 (1)
BIGFOIL.COM POLAR EXPORT
SM085013
SM085013 |  |  |  | Cl Max: | 1.4926 | at alpha= | 14.5 | deg
XFOIL ncrit=9 |  |  |  | L/D Max: | 94.6375 | at alpha= | 6 | deg
Re: | 3000000 |  |  | Cd Min: | 0.00347 | at alpha= | -0.5 | deg
Mach: | 0.1 |  |  | Cl=0 at alpha= | -1.675 | deg
|  |  |  | @ Cl=0.1, Cd= | 0.003647
|  |  |  | @ Cl=0.4, Cd= | 0.0051103
|  |  |  | @ Cl=0.6, Cd= | 0.0069362
alpha (deg) | Cl | Cd | Cm | Cl/Cd
-20 | -0.7489 | 0.24532 | 0.0508 | -3.0527
-19.5 | -0.7322 | 0.2389 | 0.0467 | -3.0649
-19 | -0.7157 | 0.23231 | 0.0426 | -3.0808
-18.5 | -0.6992 | 0.22557 | 0.0387 | -3.0997
-18 | -0.6827 | 0.21871 | 0.0348 | -3.1215
-17.5 | -0.666 | 0.21149 | 0.031 | -3.1491
-17 | -0.6499 | 0.20428 | 0.0272 | -3.1814
-16.5 | -0.6346 | 0.19684 | 0.0234 | -3.2239
-16 | -0.6201 | 0.18926 | 0.0197 | -3.2764
-15.5 | -0.6068 | 0.18121 | 0.0161 | -3.3486
-15 | -0.5939 | 0.17329 | 0.0125 | -3.4272
-14.5 | -0.5816 | 0.16568 | 0.0091 | -3.5104
-14 | -0.5706 | 0.15803 | 0.0059 | -3.6107
-13.5 | -0.5608 | 0.15022 | 0.0029 | -3.7332
-13 | -0.5521 | 0.1425 | 0 | -3.8744
-12.5 | -0.5452 | 0.13456 | -0.0028 | -4.0517
-12 | -0.5396 | 0.12652 | -0.0055 | -4.2649
-11.5 | -0.5484 | 0.11527 | -0.0094 | -4.7575
-10.5 | -0.547 | 0.09816 | -0.0164 | -5.5725
-10 | -0.5484 | 0.08921 | -0.0208 | -6.1473
-9.5 | -0.559 | 0.07773 | -0.0275 | -7.1916
-9 | -0.5932 | 0.05996 | -0.0447 | -9.8933
-8.5 | -0.6017 | 0.0417 | -0.0557 | -14.4293
-8 | -0.6159 | 0.02816 | -0.0512 | -21.8714
-7.5 | -0.6023 | 0.01945 | -0.0471 | -30.9666
-7 | -0.5457 | 0.02051 | -0.0474 | -26.6065
-6 | -0.4698 | 0.01009 | -0.0422 | -46.561
-5.5 | -0.4161 | 0.00942 | -0.0419 | -44.172
-5 | -0.3633 | 0.00853 | -0.0414 | -42.5909
-4.5 | -0.3097 | 0.00771 | -0.041 | -40.1686
-4 | -0.2554 | 0.00709 | -0.0406 | -36.0226
-3.5 | -0.1999 | 0.00669 | -0.0406 | -29.8804
-3 | -0.1449 | 0.00613 | -0.0403 | -23.6378
-2.5 | -0.0891 | 0.00573 | -0.0402 | -15.5497
-2 | -0.0349 | 0.00511 | -0.0401 | -6.8297
-1.5 | 0.0188 | 0.00444 | -0.0401 | 4.2342
-1 | 0.0725 | 0.00383 | -0.04 | 18.9295
-0.5 | 0.1266 | 0.00347 | -0.0398 | 36.4841
0 | 0.1808 | 0.00347 | -0.0395 | 52.1037
0.5 | 0.2355 | 0.00358 | -0.0393 | 65.7821
1 | 0.2892 | 0.00388 | -0.039 | 74.5361
1.5 | 0.3407 | 0.00447 | -0.0384 | 76.2192
2 | 0.3931 | 0.00502 | -0.038 | 78.3068
2.5 | 0.4443 | 0.00569 | -0.0374 | 78.0844
3 | 0.4961 | 0.00629 | -0.0369 | 78.8712
3.5 | 0.5489 | 0.00666 | -0.0364 | 82.4174
4 | 0.6007 | 0.00694 | -0.0357 | 86.5562
5 | 0.72 | 0.0077 | -0.0377 | 93.5065
5.5 | 0.7709 | 0.0082 | -0.0367 | 94.0122
6 | 0.8224 | 0.00869 | -0.036 | 94.6375
6.5 | 0.8735 | 0.00926 | -0.0352 | 94.3305
7 | 0.924 | 0.00991 | -0.0343 | 93.2392
7.5 | 0.9743 | 0.01058 | -0.0334 | 92.0888
8 | 1.0235 | 0.01135 | -0.0324 | 90.1762
8.5 | 1.0652 | 0.01318 | -0.0301 | 80.8194
9 | 1.1147 | 0.01383 | -0.0293 | 80.6001
9.5 | 1.1626 | 0.01464 | -0.0282 | 79.4126
10 | 1.2089 | 0.01558 | -0.0269 | 77.5931
10.5 | 1.2547 | 0.01649 | -0.0256 | 76.0885
11 | 1.3018 | 0.01714 | -0.0245 | 75.951
11.5 | 1.3328 | 0.0196 | -0.0212 | 68
12 | 1.3742 | 0.02058 | -0.0194 | 66.7736
12.5 | 1.4133 | 0.02161 | -0.0173 | 65.4003
13 | 1.4476 | 0.02289 | -0.0145 | 63.2416
13.5 | 1.4703 | 0.02429 | -0.0099 | 60.5311
14 | 1.4841 | 0.02627 | -0.0047 | 56.4941
14.5 | 1.4926 | 0.02884 | 0.0002 | 51.7545
15 | 1.4617 | 0.03493 | 0.0065 | 41.8466
15.5 | 1.4467 | 0.04044 | 0.0093 | 35.774
16 | 1.3998 | 0.05088 | 0.0085 | 27.5118
16.5 | 1.371 | 0.06161 | 0.0038 | 22.2529
17 | 1.3258 | 0.07842 | -0.007 | 16.9064
19 | 0.9134 | 0.2483 | -0.0973 | 3.6786
19.5 | 0.9306 | 0.25626 | -0.1016 | 3.6315

## 68. Re 3M Mach 0.10 (2)
BIGFOIL.COM POLAR EXPORT
SM085013
SM085013 |  |  |  | Cl Max: | 0.705 | at alpha= | 5.5 | deg
JavaFoil+Calcfoil stall+Eppler ext transition |  |  |  | L/D Max: | 77.718 | at alpha= | 4.5 | deg
Re: | 3000000 |  |  | Cd Min: | 0.005 | at alpha= | 0 | deg
Mach: | 0.1 |  |  | Cl=0 at alpha= | -1.5763 | deg
|  |  |  | @ Cl=0.1, Cd= | 0.026814
|  |  |  | @ Cl=0.4, Cd= | 0.01436
|  |  |  | @ Cl=0.6, Cd= | 0.01436
alpha (deg) | Cl | Cd | Cm | Cl/Cd
-11.5 | -0.166 | 0.0428 | -0.02 | -3.87
-11 | -0.207 | 0.01411 | -0.025 | -14.705
-10.5 | -0.238 | 0.01162 | -0.026 | -20.477
-10 | -0.265 | 0.00917 | -0.027 | -28.949
-9.5 | -0.293 | 0.00904 | -0.028 | -32.447
-9 | -0.321 | 0.00929 | -0.028 | -34.577
-8.5 | -0.348 | 0.00889 | -0.029 | -39.154
-8 | -0.372 | 0.00855 | -0.029 | -43.524
-7.5 | -0.392 | 0.00819 | -0.029 | -47.798
-7 | -0.404 | 0.00787 | -0.03 | -51.396
-6.5 | -0.408 | 0.00827 | -0.03 | -49.324
-6 | -0.401 | 0.00798 | -0.031 | -50.332
-5.5 | -0.384 | 0.00768 | -0.031 | -49.998
-5 | -0.356 | 0.00735 | -0.032 | -48.344
-4.5 | -0.318 | 0.00714 | -0.032 | -44.52
-4 | -0.27 | 0.00696 | -0.033 | -38.846
-3.5 | -0.218 | 0.00683 | -0.033 | -31.948
-3 | -0.164 | 0.00681 | -0.034 | -24.028
-2.5 | -0.107 | 0.00677 | -0.034 | -15.819
-2 | -0.05 | 0.0066 | -0.035 | -7.499
-1.5 | 0.009 | 0.00659 | -0.035 | 1.342
-1 | 0.068 | 0.00647 | -0.036 | 10.451
-0.5 | 0.101 | 0.02745 | -0.011 | 3.692
0 | 0.185 | 0.005 | -0.011 | 37.07
0.5 | 0.244 | 0.0052 | -0.011 | 46.907
1 | 0.242 | 0.02884 | -0.006 | 8.397
1.5 | 0.361 | 0.00713 | -0.038 | 50.662
2 | 0.419 | 0.00731 | -0.039 | 57.33
2.5 | 0.476 | 0.00755 | -0.039 | 63.138
3 | 0.532 | 0.00776 | -0.039 | 68.602
3.5 | 0.585 | 0.00801 | -0.04 | 73.01
4 | 0.63 | 0.00832 | -0.04 | 75.768
4.5 | 0.667 | 0.00858 | -0.041 | 77.718
5 | 0.692 | 0.00897 | -0.041 | 77.141
5.5 | 0.705 | 0.00938 | -0.042 | 75.123
6 | 0.703 | 0.00972 | -0.042 | 72.279
6.5 | 0.687 | 0.01013 | -0.043 | 67.85
7 | 0.659 | 0.01041 | -0.043 | 63.298
7.5 | 0.621 | 0.01087 | -0.043 | 57.132
8 | 0.576 | 0.01136 | -0.044 | 50.724
8.5 | 0.527 | 0.01187 | -0.044 | 44.424
9 | 0.477 | 0.01219 | -0.045 | 39.168
9.5 | 0.428 | 0.01291 | -0.045 | 33.191
10 | 0.379 | 0.01345 | -0.045 | 28.171
10.5 | 0.334 | 0.01436 | -0.045 | 23.291

## 69. Re 3M Mach 0.25 (1)
BIGFOIL.COM POLAR EXPORT
SM085013
SM085013 |  |  |  | Cl Max: | 1.2544 | at alpha= | 11 | deg
XFOIL ncrit=9 |  |  |  | L/D Max: | 94.1588 | at alpha= | 5.5 | deg
Re: | 3000000 |  |  | Cd Min: | 0.00352 | at alpha= | -0.5 | deg
Mach: | 0.25 |  |  | Cl=0 at alpha= | -1.6781 | deg
|  |  |  | @ Cl=0.1, Cd= | 0.0037114
|  |  |  | @ Cl=0.4, Cd= | 0.0050754
|  |  |  | @ Cl=0.6, Cd= | 0.0069824
alpha (deg) | Cl | Cd | Cm | Cl/Cd
-20 | -0.7631 | 0.25005 | 0.0535 | -3.0518
-19.5 | -0.7454 | 0.24332 | 0.0492 | -3.0635
-19 | -0.7279 | 0.23645 | 0.045 | -3.0785
-18.5 | -0.7104 | 0.22947 | 0.0408 | -3.0958
-18 | -0.6926 | 0.22229 | 0.0368 | -3.1157
-17.5 | -0.6749 | 0.21485 | 0.0328 | -3.1413
-17 | -0.658 | 0.20753 | 0.0289 | -3.1706
-16.5 | -0.6415 | 0.19996 | 0.0249 | -3.2081
-16 | -0.6257 | 0.19228 | 0.0211 | -3.2541
-15.5 | -0.6109 | 0.18423 | 0.0172 | -3.316
-15 | -0.5969 | 0.17614 | 0.0135 | -3.3888
-14.5 | -0.5832 | 0.16843 | 0.0099 | -3.4626
-14 | -0.5705 | 0.16067 | 0.0065 | -3.5508
-13.5 | -0.4637 | 0.14284 | 0.0029 | -3.2463
-13 | -0.4548 | 0.13633 | -0.0008 | -3.336
-12.5 | -0.547 | 0.13538 | -0.0031 | -4.0405
-12 | -0.5409 | 0.12759 | -0.006 | -4.2394
-11.5 | -0.5348 | 0.11998 | -0.0088 | -4.4574
-11 | -0.5302 | 0.11208 | -0.0117 | -4.7305
-10.5 | -0.5262 | 0.10423 | -0.0148 | -5.0485
-10 | -0.5238 | 0.09601 | -0.0184 | -5.4557
-9.5 | -0.5254 | 0.08685 | -0.0228 | -6.0495
-9 | -0.5291 | 0.07729 | -0.0282 | -6.8456
-8.5 | -0.5414 | 0.06521 | -0.0384 | -8.3024
-8 | -0.5435 | 0.04789 | -0.0581 | -11.3489
-7.5 | -0.5444 | 0.03943 | -0.0569 | -13.8067
-7 | -0.533 | 0.03027 | -0.0544 | -17.6082
-6.5 | -0.5265 | 0.0156 | -0.0479 | -33.75
-5.5 | -0.4292 | 0.01001 | -0.0445 | -42.8771
-5 | -0.3743 | 0.00901 | -0.0437 | -41.5427
-4.5 | -0.3191 | 0.00804 | -0.043 | -39.6891
-4 | -0.2633 | 0.00732 | -0.0424 | -35.9699
-3.5 | -0.206 | 0.00682 | -0.0422 | -30.2053
-3 | -0.1495 | 0.00622 | -0.0417 | -24.0354
-2.5 | -0.0915 | 0.00582 | -0.0416 | -15.7216
-2 | -0.0356 | 0.00519 | -0.0414 | -6.8593
-1.5 | 0.0197 | 0.0045 | -0.0413 | 4.3778
-1 | 0.0748 | 0.00387 | -0.0411 | 19.3282
-0.5 | 0.1304 | 0.00352 | -0.0409 | 37.0455
0 | 0.1862 | 0.00352 | -0.0406 | 52.8977
0.5 | 0.2425 | 0.00362 | -0.0404 | 66.989
1 | 0.2978 | 0.00393 | -0.04 | 75.7761
1.5 | 0.3505 | 0.00455 | -0.0393 | 77.033
2 | 0.4042 | 0.00512 | -0.0388 | 78.9453
2.5 | 0.4568 | 0.00584 | -0.0381 | 78.2192
3 | 0.5104 | 0.00641 | -0.0375 | 79.6256
3.5 | 0.5653 | 0.00679 | -0.0369 | 83.2548
4 | 0.6194 | 0.00709 | -0.0361 | 87.3625
4.5 | 0.6729 | 0.00733 | -0.035 | 91.8008
5 | 0.7416 | 0.00792 | -0.0374 | 93.6364
5.5 | 0.7947 | 0.00844 | -0.0362 | 94.1588
6 | 0.8479 | 0.00903 | -0.035 | 93.8981
6.5 | 0.9004 | 0.00975 | -0.0336 | 92.3487
7 | 0.9521 | 0.01062 | -0.0321 | 89.6516
7.5 | 1.0032 | 0.01154 | -0.0305 | 86.9324
8 | 1.0436 | 0.01395 | -0.0271 | 74.81
8.5 | 1.0946 | 0.0149 | -0.0255 | 73.4631
9 | 1.1425 | 0.01622 | -0.0233 | 70.4377
9.5 | 1.1882 | 0.01775 | -0.0209 | 66.9408
10 | 1.232 | 0.01936 | -0.0183 | 63.6364
10.5 | 1.2481 | 0.02401 | -0.0125 | 51.9825
11 | 1.2544 | 0.02861 | -0.0061 | 43.8448
11.5 | 1.2226 | 0.0343 | 0.0038 | 35.6443
12 | 1.1847 | 0.04143 | 0.0095 | 28.5952
12.5 | 1.1454 | 0.05039 | 0.01 | 22.7307
13 | 1.1042 | 0.06279 | 0.0038 | 17.5856
13.5 | 1.0513 | 0.08622 | -0.012 | 12.1932
14.5 | 0.8557 | 0.15578 | -0.0523 | 5.493
15 | 0.8644 | 0.16484 | -0.0572 | 5.2439
15.5 | 0.8439 | 0.18566 | -0.067 | 4.5454
16 | 0.8473 | 0.19962 | -0.0731 | 4.2446

## 70. Re 3M Mach 0.25 (2)
BIGFOIL.COM POLAR EXPORT
SM085013
SM085013 |  |  |  | Cl Max: | 0.691 | at alpha= | 5 | deg
JavaFoil+Calcfoil stall+Eppler ext transition |  |  |  | L/D Max: | 76.275 | at alpha= | 4.5 | deg
Re: | 3000000 |  |  | Cd Min: | 0.00505 | at alpha= | 0 | deg
Mach: | 0.25 |  |  | Cl=0 at alpha= | -1.575 | deg
|  |  |  | @ Cl=0.1, Cd= | 0.01492
|  |  |  | @ Cl=0.4, Cd= | 0.01492
|  |  |  | @ Cl=0.6, Cd= | 0.01492
alpha (deg) | Cl | Cd | Cm | Cl/Cd
-11 | -0.054 | 0.06066 | -0.017 | -0.897
-10.5 | -0.054 | 0.03814 | -0.022 | -1.426
-10 | -0.058 | 0.01252 | -0.027 | -4.626
-9.5 | -0.056 | 0.01091 | -0.028 | -5.095
-9 | -0.052 | 0.00903 | -0.029 | -5.783
-8.5 | -0.112 | 0.00924 | -0.029 | -12.09
-8 | -0.197 | 0.00883 | -0.03 | -22.318
-7.5 | -0.262 | 0.00843 | -0.03 | -31.069
-7 | -0.314 | 0.0081 | -0.031 | -38.759
-6.5 | -0.351 | 0.00848 | -0.031 | -41.363
-6 | -0.37 | 0.00809 | -0.032 | -45.659
-5.5 | -0.37 | 0.0078 | -0.032 | -47.433
-5 | -0.353 | 0.0075 | -0.033 | -47.005
-4.5 | -0.321 | 0.00728 | -0.033 | -44.054
-4 | -0.275 | 0.00703 | -0.034 | -39.088
-3.5 | -0.223 | 0.00702 | -0.034 | -31.736
-3 | -0.167 | 0.00687 | -0.035 | -24.384
-2.5 | -0.11 | 0.00682 | -0.035 | -16.105
-2 | -0.051 | 0.00665 | -0.036 | -7.644
-1.5 | 0.009 | 0.00663 | -0.036 | 1.37
-1 | 0.069 | 0.00647 | -0.037 | 10.729
-0.5 | 0.13 | 0.0065 | -0.037 | 20.018
0 | 0.19 | 0.00505 | -0.012 | 37.719
0.5 | 0.251 | 0.00526 | -0.012 | 47.633
1 | 0.249 | 0.02884 | -0.006 | 8.629
1.5 | 0.371 | 0.0072 | -0.039 | 51.538
2 | 0.431 | 0.00741 | -0.04 | 58.17
2.5 | 0.489 | 0.00765 | -0.04 | 63.935
3 | 0.547 | 0.00791 | -0.041 | 69.08
3.5 | 0.6 | 0.00817 | -0.041 | 73.403
4 | 0.643 | 0.00847 | -0.041 | 75.961
4.5 | 0.675 | 0.00885 | -0.042 | 76.275
5 | 0.691 | 0.0092 | -0.042 | 75.081
5.5 | 0.685 | 0.00959 | -0.043 | 71.428
6 | 0.656 | 0.01006 | -0.043 | 65.254
6.5 | 0.603 | 0.01052 | -0.044 | 57.339
7 | 0.528 | 0.01084 | -0.044 | 48.682
7.5 | 0.435 | 0.01136 | -0.045 | 38.278
8 | 0.328 | 0.01199 | -0.045 | 27.379
8.5 | 0.206 | 0.01261 | -0.046 | 16.32
9 | 0.074 | 0.01181 | -0.046 | 6.278
9.5 | 0.077 | 0.01375 | -0.046 | 5.615
10 | 0.08 | 0.01492 | -0.046 | 5.362

## 71. Re 3M Mach 0.50 (1)
BIGFOIL.COM POLAR EXPORT
SM085013
SM085013 |  |  |  | Cl Max: | 1.0661 | at alpha= | 20 | deg
XFOIL ncrit=9 |  |  |  | L/D Max: | 94.7225 | at alpha= | 5 | deg
Re: | 3000000 |  |  | Cd Min: | 0.0037 | at alpha= | 0 | deg
Mach: | 0.5 |  |  | Cl=0 at alpha= | -1.6906 | deg
|  |  |  | @ Cl=0.1, Cd= | 0.0039783
|  |  |  | @ Cl=0.4, Cd= | 0.0049514
|  |  |  | @ Cl=0.6, Cd= | 0.0070586
alpha (deg) | Cl | Cd | Cm | Cl/Cd
-14 | -0.5866 | 0.1717 | 0.0097 | -3.4164
-13.5 | -0.5693 | 0.16376 | 0.0058 | -3.4764
-13 | -0.5525 | 0.15591 | 0.002 | -3.5437
-12.5 | -0.5373 | 0.14794 | -0.0016 | -3.6319
-12 | -0.5233 | 0.1399 | -0.0051 | -3.7405
-11.5 | -0.5109 | 0.13183 | -0.0084 | -3.8754
-11 | -0.4999 | 0.12376 | -0.0116 | -4.0393
-10.5 | -0.4897 | 0.11552 | -0.0147 | -4.2391
-10 | -0.4803 | 0.10735 | -0.0179 | -4.4741
-9.5 | -0.4736 | 0.09911 | -0.021 | -4.7785
-8 | -0.4537 | 0.07293 | -0.0358 | -6.221
-7.5 | -0.4208 | 0.05875 | -0.0565 | -7.1626
-6.5 | -0.4657 | 0.03988 | -0.0659 | -11.6775
-6 | -0.4659 | 0.03067 | -0.0646 | -15.1907
-5 | -0.4116 | 0.01471 | -0.0571 | -27.981
-4.5 | -0.3582 | 0.0105 | -0.0535 | -34.1143
-4 | -0.2959 | 0.00868 | -0.0513 | -34.0899
-3.5 | -0.2334 | 0.00744 | -0.0495 | -31.371
-3 | -0.1691 | 0.00654 | -0.0483 | -25.8563
-2.5 | -0.1035 | 0.00601 | -0.0475 | -17.2213
-2 | -0.0388 | 0.00551 | -0.0471 | -7.0417
-1.5 | 0.0239 | 0.0048 | -0.0467 | 4.9792
-1 | 0.085 | 0.00406 | -0.0463 | 20.936
-0.5 | 0.1474 | 0.00372 | -0.0459 | 39.6237
0 | 0.2106 | 0.0037 | -0.0455 | 56.9189
0.5 | 0.2735 | 0.00377 | -0.045 | 72.5464
1 | 0.3353 | 0.00412 | -0.0443 | 81.3835
1.5 | 0.3932 | 0.00487 | -0.0431 | 80.7392
2 | 0.4525 | 0.00558 | -0.042 | 81.0932
2.5 | 0.5114 | 0.00637 | -0.0407 | 80.2826
3.5 | 0.6362 | 0.00734 | -0.0383 | 86.6757
4 | 0.6997 | 0.00774 | -0.0367 | 90.4005
5 | 0.8364 | 0.00883 | -0.0342 | 94.7225
5.5 | 0.8949 | 0.01003 | -0.0304 | 89.2223
6 | 0.9456 | 0.01213 | -0.025 | 77.9555
6.5 | 0.9842 | 0.01641 | -0.0181 | 59.9756
7 | 0.992 | 0.02418 | -0.0096 | 41.0256
7.5 | 0.9775 | 0.03221 | -0.0012 | 30.3477
8 | 0.9442 | 0.03862 | 0.0077 | 24.4485
8.5 | 0.907 | 0.04646 | 0.0107 | 19.5222
9 | 0.8714 | 0.05686 | 0.0066 | 15.3254
9.5 | 0.847 | 0.07189 | -0.0056 | 11.7819
10 | 0.8251 | 0.0877 | -0.0168 | 9.4082
10.5 | 0.8102 | 0.10096 | -0.0249 | 8.025
11 | 0.8031 | 0.1131 | -0.0319 | 7.1008
11.5 | 0.7954 | 0.12604 | -0.0393 | 6.3107
12 | 0.795 | 0.13825 | -0.0458 | 5.7505
12.5 | 0.8008 | 0.14977 | -0.0517 | 5.3469
13 | 0.8086 | 0.16132 | -0.0577 | 5.0124
13.5 | 0.8206 | 0.17185 | -0.0633 | 4.7751
14 | 0.8355 | 0.18169 | -0.0686 | 4.5985
14.5 | 0.8504 | 0.19172 | -0.0741 | 4.4356
15 | 0.8656 | 0.20308 | -0.0798 | 4.2624
15.5 | 0.883 | 0.21326 | -0.0852 | 4.1405
16 | 0.9012 | 0.22347 | -0.0907 | 4.0328
16.5 | 0.9203 | 0.23317 | -0.096 | 3.9469
17 | 0.9404 | 0.24301 | -0.1014 | 3.8698
17.5 | 0.9598 | 0.25231 | -0.1067 | 3.8041
18 | 0.9804 | 0.26171 | -0.112 | 3.7461
18.5 | 1.0015 | 0.27115 | -0.1174 | 3.6935
19 | 1.0241 | 0.28123 | -0.1229 | 3.6415
19.5 | 1.0454 | 0.29002 | -0.1284 | 3.6046
20 | 1.0661 | 0.29849 | -0.1338 | 3.5716

## 72. Re 3M Mach 0.50 (2)
BIGFOIL.COM POLAR EXPORT
SM085013
SM085013 |  |  |  | Cl Max: | 1.147 | at alpha= | 20 | deg
JavaFoil+Calcfoil stall+Eppler ext transition |  |  |  | L/D Max: | 74.622 | at alpha= | 3.5 | deg
Re: | 3000000 |  |  | Cd Min: | 0.00524 | at alpha= | 0 | deg
Mach: | 0.5 |  |  | Cl=0 at alpha= | -1.5746 | deg
|  |  |  | @ Cl=0.1, Cd= | 0.018761
|  |  |  | @ Cl=0.4, Cd= | 0.0096214
|  |  |  | @ Cl=0.6, Cd= | 0.06481
alpha (deg) | Cl | Cd | Cm | Cl/Cd
-20 | -0.974 | 0.16575 | -0.012 | -5.878
-19.5 | -0.949 | 0.16099 | -0.012 | -5.896
-19 | -0.922 | 0.15639 | -0.012 | -5.897
-18.5 | -0.897 | 0.15142 | -0.012 | -5.923
-18 | -0.871 | 0.14687 | -0.013 | -5.933
-17.5 | -0.844 | 0.14339 | -0.013 | -5.887
-17 | -0.819 | 0.13889 | -0.013 | -5.894
-16.5 | -0.793 | 0.1349 | -0.013 | -5.878
-16 | -0.766 | 0.12952 | -0.013 | -5.915
-15.5 | -0.74 | 0.12508 | -0.013 | -5.919
-15 | -0.716 | 0.10478 | -0.014 | -6.833
-14.5 | -0.688 | 0.10537 | -0.014 | -6.528
-14 | -0.662 | 0.09517 | -0.014 | -6.956
-13.5 | -0.635 | 0.09757 | -0.014 | -6.508
-13 | -0.609 | 0.08707 | -0.014 | -6.998
-12.5 | -0.582 | 0.09294 | -0.014 | -6.262
-12 | -0.556 | 0.08047 | -0.014 | -6.908
-11.5 | -0.529 | 0.08319 | -0.014 | -6.361
-11 | -0.503 | 0.07209 | -0.015 | -6.979
-10.5 | -0.476 | 0.06944 | -0.014 | -6.862
-10 | -0.45 | 0.06408 | -0.014 | -7.019
-9.5 | -0.423 | 0.06116 | -0.015 | -6.922
-9 | -0.397 | 0.05839 | -0.015 | -6.795
-8.5 | -0.37 | 0.05531 | -0.014 | -6.689
-8 | -0.344 | 0.05238 | -0.016 | -6.575
-7.5 | -0.32 | 0.04639 | -0.019 | -6.898
-7 | -0.36 | 0.00885 | -0.034 | -40.743
-6.5 | -0.328 | 0.00896 | -0.035 | -36.591
-6 | -0.295 | 0.00833 | -0.036 | -35.388
-5.5 | -0.262 | 0.00784 | -0.036 | -33.387
-5 | -0.228 | 0.00825 | -0.037 | -27.672
-4.5 | -0.195 | 0.00777 | -0.037 | -25.109
-4 | -0.266 | 0.00756 | -0.038 | -35.185
-3.5 | -0.235 | 0.00742 | -0.038 | -31.681
-3 | -0.183 | 0.00733 | -0.039 | -24.912
-2.5 | -0.121 | 0.00707 | -0.039 | -17.182
-2 | -0.057 | 0.00703 | -0.04 | -8.053
-1.5 | 0.01 | 0.00681 | -0.04 | 1.489
-1 | 0.078 | 0.00669 | -0.041 | 11.605
-0.5 | 0.116 | 0.02754 | -0.013 | 4.228
0 | 0.213 | 0.00524 | -0.013 | 40.62
0.5 | 0.28 | 0.00553 | -0.013 | 50.657
1 | 0.278 | 0.02533 | -0.002 | 10.978
1.5 | 0.415 | 0.00769 | -0.044 | 53.933
2 | 0.481 | 0.00784 | -0.044 | 61.325
2.5 | 0.545 | 0.00812 | -0.045 | 67.175
3 | 0.607 | 0.00848 | -0.045 | 71.57
3.5 | 0.658 | 0.00882 | -0.046 | 74.622
4 | 0.672 | 0.00925 | -0.046 | 72.728
4.5 | 0.406 | 0.00981 | -0.047 | 41.402
5 | 0.439 | 0.01037 | -0.047 | 42.369
5.5 | 0.473 | 0.0111 | -0.048 | 42.575
6 | 0.506 | 0.01169 | -0.048 | 43.261
6.5 | 0.539 | 0.01272 | -0.049 | 42.359
7 | 0.466 | 0.04483 | -0.029 | 10.398
7.5 | 0.489 | 0.05029 | -0.026 | 9.729
8 | 0.513 | 0.05472 | -0.022 | 9.369
8.5 | 0.539 | 0.05766 | -0.023 | 9.356
9 | 0.567 | 0.05967 | -0.024 | 9.495
9.5 | 0.593 | 0.06282 | -0.025 | 9.445
10 | 0.619 | 0.07021 | -0.024 | 8.823
10.5 | 0.646 | 0.07318 | -0.025 | 8.829
11 | 0.675 | 0.07192 | -0.028 | 9.381
11.5 | 0.699 | 0.08155 | -0.026 | 8.575
12 | 0.727 | 0.08098 | -0.028 | 8.977
12.5 | 0.753 | 0.09115 | -0.028 | 8.258
13 | 0.78 | 0.08848 | -0.029 | 8.815
13.5 | 0.806 | 0.09881 | -0.029 | 8.155
14 | 0.833 | 0.1142 | -0.03 | 7.292
14.5 | 0.859 | 0.11798 | -0.03 | 7.279
15 | 0.885 | 0.12232 | -0.03 | 7.233
15.5 | 0.912 | 0.12625 | -0.031 | 7.223
16 | 0.938 | 0.12975 | -0.031 | 7.226
16.5 | 0.965 | 0.13567 | -0.033 | 7.113
17 | 0.991 | 0.13988 | -0.033 | 7.083
17.5 | 1.016 | 0.14375 | -0.033 | 7.07
18 | 1.044 | 0.14837 | -0.034 | 7.033
18.5 | 1.069 | 0.1531 | -0.034 | 6.982
19 | 1.095 | 0.15965 | -0.035 | 6.861
19.5 | 1.122 | 0.16265 | -0.035 | 6.896
20 | 1.147 | 0.16734 | -0.036 | 6.853

## 73. Re 4M Mach 0.00 (1)
BIGFOIL.COM POLAR EXPORT
SM085013
SM085013 |  |  |  | Cl Max: | 1.588 | at alpha= | 16.5 | deg
XFOIL ncrit=9 |  |  |  | L/D Max: | 101.702 | at alpha= | 6.5 | deg
Re: | 4000000 |  |  | Cd Min: | 0.00358 | at alpha= | -0.5 | deg
Mach: | 0 |  |  | Cl=0 at alpha= | -1.6749 | deg
|  |  |  | @ Cl=0.1, Cd= | 0.0037331
|  |  |  | @ Cl=0.4, Cd= | 0.0051984
|  |  |  | @ Cl=0.6, Cd= | 0.0067248
alpha (deg) | Cl | Cd | Cm | Cl/Cd
-2.5 | -0.0897 | 0.00548 | -0.0397 | -16.3686
-2 | -0.0353 | 0.00495 | -0.0397 | -7.1313
-1.5 | 0.019 | 0.00447 | -0.0397 | 4.2506
-1 | 0.0723 | 0.0039 | -0.0396 | 18.5385
-0.5 | 0.1254 | 0.00358 | -0.0394 | 35.0279
0 | 0.1796 | 0.0036 | -0.0392 | 49.8889
0.5 | 0.2337 | 0.00361 | -0.0391 | 64.7368
1 | 0.2853 | 0.0041 | -0.0386 | 69.5854
2 | 0.3906 | 0.00508 | -0.0379 | 76.8898
2.5 | 0.4422 | 0.00573 | -0.0375 | 77.1728
3 | 0.4956 | 0.00613 | -0.0373 | 80.8483
3.5 | 0.5493 | 0.00645 | -0.0371 | 85.1628
4 | 0.6028 | 0.00674 | -0.0368 | 89.4362
4.5 | 0.6551 | 0.00698 | -0.0363 | 93.8539
5.5 | 0.7699 | 0.00766 | -0.0375 | 100.5091
6 | 0.8213 | 0.00809 | -0.0368 | 101.5204
6.5 | 0.8726 | 0.00858 | -0.0362 | 101.7016
7 | 0.9236 | 0.00912 | -0.0355 | 101.2719
7.5 | 0.9741 | 0.00971 | -0.0348 | 100.3193
8 | 1.0198 | 0.01096 | -0.0333 | 93.0474
8.5 | 1.0712 | 0.01134 | -0.0329 | 94.4621
9 | 1.1213 | 0.01187 | -0.0323 | 94.465
9.5 | 1.1701 | 0.01254 | -0.0315 | 93.3094
10 | 1.2179 | 0.01326 | -0.0306 | 91.8477
10.5 | 1.2651 | 0.01399 | -0.0297 | 90.4289
11 | 1.3118 | 0.0147 | -0.0287 | 89.2381
11.5 | 1.3486 | 0.01656 | -0.0263 | 81.4372
12 | 1.3934 | 0.01726 | -0.0251 | 80.73
12.5 | 1.4368 | 0.01799 | -0.0238 | 79.8666
13 | 1.4774 | 0.0189 | -0.022 | 78.1693
13.5 | 1.5139 | 0.02003 | -0.0198 | 75.5816
14 | 1.5445 | 0.02139 | -0.0167 | 72.2066
14.5 | 1.5611 | 0.02298 | -0.0113 | 67.933
15 | 1.5701 | 0.02517 | -0.0057 | 62.3798
15.5 | 1.5727 | 0.02805 | -0.0005 | 56.0677
16 | 1.5817 | 0.03064 | 0.0032 | 51.6221
16.5 | 1.588 | 0.03372 | 0.0062 | 47.0937
17 | 1.5784 | 0.03866 | 0.0087 | 40.8277
17.5 | 1.5631 | 0.04497 | 0.0094 | 34.7587
18 | 1.5393 | 0.05349 | 0.0075 | 28.7773
18.5 | 1.4876 | 0.06834 | 0.0002 | 21.7676

## 74. Re 4M Mach 0.00 (2)
BIGFOIL.COM POLAR EXPORT
SM085013
SM085013 |  |  |  | Cl Max: | 0.708 | at alpha= | 6 | deg
JavaFoil+Calcfoil stall+Eppler ext transition |  |  |  | L/D Max: | 81.495 | at alpha= | 4.5 | deg
Re: | 4000000 |  |  | Cd Min: | 0.00496 | at alpha= | 0.5 | deg
Mach: | 0 |  |  | Cl=0 at alpha= | -1.5776 | deg
|  |  |  | @ Cl=0.1, Cd= | 0.0063212
|  |  |  | @ Cl=0.4, Cd= | 0.01425
|  |  |  | @ Cl=0.6, Cd= | 0.01425
alpha (deg) | Cl | Cd | Cm | Cl/Cd
-11.5 | -0.224 | 0.01394 | -0.025 | -16.04
-11 | -0.251 | 0.01146 | -0.026 | -21.882
-10.5 | -0.275 | 0.01073 | -0.026 | -25.597
-10 | -0.299 | 0.009 | -0.027 | -33.239
-9.5 | -0.324 | 0.00919 | -0.027 | -35.217
-9 | -0.348 | 0.00879 | -0.028 | -39.585
-8.5 | -0.371 | 0.00841 | -0.028 | -44.093
-8 | -0.391 | 0.00807 | -0.029 | -48.42
-7.5 | -0.406 | 0.00777 | -0.029 | -52.22
-7 | -0.414 | 0.00817 | -0.03 | -50.719
-6.5 | -0.415 | 0.00783 | -0.03 | -52.955
-6 | -0.405 | 0.00756 | -0.031 | -53.602
-5.5 | -0.385 | 0.00732 | -0.031 | -52.632
-5 | -0.356 | 0.00707 | -0.032 | -50.282
-4.5 | -0.317 | 0.00693 | -0.032 | -45.776
-4 | -0.269 | 0.00689 | -0.033 | -39.084
-3.5 | -0.217 | 0.0068 | -0.033 | -31.943
-3 | -0.163 | 0.00662 | -0.034 | -24.606
-2.5 | -0.107 | 0.0066 | -0.034 | -16.163
-2 | -0.049 | 0.00643 | -0.035 | -7.661
-1.5 | 0.009 | 0.00637 | -0.035 | 1.381
-1 | 0.067 | 0.00631 | -0.036 | 10.665
-0.5 | 0.126 | 0.00633 | -0.036 | 19.885
0 | 0.184 | 0.00842 | -0.036 | 21.891
0.5 | 0.243 | 0.00496 | -0.011 | 48.94
1 | 0.241 | 0.02871 | -0.006 | 8.394
1.5 | 0.359 | 0.00721 | -0.038 | 49.832
2 | 0.417 | 0.00717 | -0.038 | 58.223
2.5 | 0.474 | 0.00719 | -0.039 | 65.914
3 | 0.53 | 0.00744 | -0.039 | 71.24
3.5 | 0.582 | 0.00767 | -0.04 | 75.949
4 | 0.628 | 0.00792 | -0.04 | 79.269
4.5 | 0.665 | 0.00816 | -0.041 | 81.495
5 | 0.692 | 0.00853 | -0.041 | 81.081
5.5 | 0.706 | 0.00892 | -0.042 | 79.208
6 | 0.708 | 0.00928 | -0.042 | 76.282
6.5 | 0.697 | 0.00966 | -0.042 | 72.081
7 | 0.674 | 0.01007 | -0.043 | 66.938
7.5 | 0.642 | 0.01029 | -0.043 | 62.371
8 | 0.603 | 0.01071 | -0.044 | 56.272
8.5 | 0.56 | 0.01123 | -0.044 | 49.851
9 | 0.515 | 0.01177 | -0.045 | 43.768
9.5 | 0.471 | 0.01236 | -0.045 | 38.079
10 | 0.428 | 0.01275 | -0.045 | 33.555
10.5 | 0.384 | 0.01329 | -0.045 | 28.925
11 | 0.345 | 0.01425 | -0.045 | 24.246

## 75. Re 4M Mach 0.00 (3)
BIGFOIL.COM POLAR EXPORT
SM085013
SM085013 |  |  |  | Cl Max: | 1.5597 | at alpha= | 15.5 | deg
NF |  |  |  | L/D Max: | 102.674 | at alpha= | 6.5 | deg
Re: | 4000000 |  |  | Cd Min: | 0.0034331 | at alpha= | 0 | deg
Mach: | 0 |  |  | Cl=0 at alpha= | -1.5476 | deg
|  |  |  | @ Cl=0.1, Cd= | 0.0035731
|  |  |  | @ Cl=0.4, Cd= | 0.0049028
|  |  |  | @ Cl=0.6, Cd= | 0.006675
alpha (deg) | Cl | Cd | Cm | Cl/Cd
-20 | -0.77584 | 0.23772 | 0.05922 | -3.2636
-19.5 | -0.75927 | 0.23143 | 0.05513 | -3.2808
-19 | -0.7431 | 0.22503 | 0.051114 | -3.3023
-18.5 | -0.72726 | 0.21857 | 0.047129 | -3.3274
-18 | -0.71163 | 0.21208 | 0.043138 | -3.3555
-17.5 | -0.69626 | 0.20546 | 0.039128 | -3.3888
-17 | -0.68137 | 0.19858 | 0.03508 | -3.4312
-16.5 | -0.66656 | 0.19166 | 0.030987 | -3.4779
-16 | -0.649 | 0.18586 | 0.026932 | -3.4918
-15.5 | -0.62503 | 0.18269 | 0.023145 | -3.4213
-15 | -0.6097 | 0.17686 | 0.020191 | -3.4473
-14.5 | -0.6022 | 0.16343 | 0.011877 | -3.6848
-14 | -0.79713 | 0.092245 | -0.017012 | -8.6415
-13.5 | -1.0812 | 0.04276 | -0.043079 | -25.2858
-13 | -1.0897 | 0.034665 | -0.045796 | -31.437
-12.5 | -1.0654 | 0.030295 | -0.044273 | -35.1678
-12 | -1.0472 | 0.025233 | -0.043829 | -41.4986
-11.5 | -1.0191 | 0.021204 | -0.043007 | -48.0615
-11 | -0.98029 | 0.018305 | -0.042679 | -53.5531
-10.5 | -0.93564 | 0.016224 | -0.042243 | -57.6685
-10 | -0.89037 | 0.014567 | -0.04158 | -61.1246
-9.5 | -0.84457 | 0.013168 | -0.040795 | -64.1398
-9 | -0.79725 | 0.01197 | -0.039998 | -66.6015
-8.5 | -0.74834 | 0.010937 | -0.039279 | -68.4214
-8 | -0.69819 | 0.01004 | -0.038676 | -69.5429
-7.5 | -0.64684 | 0.0092609 | -0.038152 | -69.8467
-7 | -0.59441 | 0.0085895 | -0.037718 | -69.2025
-6.5 | -0.54133 | 0.0080094 | -0.037436 | -67.5871
-6 | -0.48756 | 0.0075059 | -0.037268 | -64.9568
-5.5 | -0.43318 | 0.0070684 | -0.037181 | -61.2841
-5 | -0.37836 | 0.0066865 | -0.037156 | -56.5861
-4.5 | -0.32325 | 0.0063488 | -0.037173 | -50.9147
-4 | -0.26791 | 0.0060437 | -0.037214 | -44.3291
-3.5 | -0.21222 | 0.0057656 | -0.037288 | -36.8075
-3 | -0.15676 | 0.0054556 | -0.037307 | -28.7331
-2.5 | -0.10177 | 0.0050241 | -0.03719 | -20.2568
-2 | -0.048204 | 0.0045628 | -0.037088 | -10.5644
-1.5 | 0.0050739 | 0.0041075 | -0.03694 | 1.2353
-1 | 0.0592 | 0.0037264 | -0.036758 | 15.8868
-0.5 | 0.11366 | 0.0035218 | -0.036557 | 32.2723
0 | 0.16715 | 0.0034331 | -0.0363 | 48.6868
0.5 | 0.21996 | 0.0035269 | -0.035938 | 62.3648
1 | 0.27287 | 0.0037637 | -0.035537 | 72.5001
1.5 | 0.32602 | 0.004084 | -0.035036 | 79.8286
2 | 0.37806 | 0.0046453 | -0.034529 | 81.3856
2.5 | 0.42881 | 0.005241 | -0.034023 | 81.8191
3 | 0.47988 | 0.0057345 | -0.033488 | 83.6835
3.5 | 0.53221 | 0.0061935 | -0.032942 | 85.9298
4 | 0.58404 | 0.0065782 | -0.032322 | 88.7843
4.5 | 0.63719 | 0.0069006 | -0.031894 | 92.3386
5 | 0.69616 | 0.0072084 | -0.032694 | 96.5772
5.5 | 0.75841 | 0.0075824 | -0.034325 | 100.0229
6 | 0.81687 | 0.0080144 | -0.035325 | 101.9261
6.5 | 0.87029 | 0.0084762 | -0.035359 | 102.6743
7 | 0.9207 | 0.0089687 | -0.034732 | 102.6576
7.5 | 0.96979 | 0.0095088 | -0.033801 | 101.989
8 | 1.0182 | 0.010105 | -0.032835 | 100.76
8.5 | 1.0666 | 0.010757 | -0.031867 | 99.1566
9 | 1.1148 | 0.011462 | -0.030872 | 97.267
9.5 | 1.1626 | 0.012221 | -0.029815 | 95.1349
10 | 1.2097 | 0.013037 | -0.028666 | 92.7911
10.5 | 1.2558 | 0.013914 | -0.027404 | 90.255
11 | 1.3008 | 0.01486 | -0.026014 | 87.5353
11.5 | 1.3443 | 0.015884 | -0.024471 | 84.6331
12 | 1.3861 | 0.016996 | -0.022739 | 81.551
12.5 | 1.4257 | 0.018206 | -0.020773 | 78.3055
13 | 1.4625 | 0.01952 | -0.018514 | 74.9209
13.5 | 1.4953 | 0.020953 | -0.01581 | 71.3652
14 | 1.522 | 0.022558 | -0.012351 | 67.4698
14.5 | 1.5409 | 0.02444 | -0.008069 | 63.0479
15 | 1.5535 | 0.02674 | -0.0035054 | 58.095
15.5 | 1.5597 | 0.029612 | 0.0010015 | 52.6701
16 | 1.5579 | 0.033309 | 0.0050015 | 46.7703
16.5 | 1.5499 | 0.038048 | 0.0076725 | 40.7355
17 | 1.5463 | 0.043267 | 0.0090569 | 35.739
17.5 | 1.5283 | 0.051982 | 0.0067621 | 29.401
18 | 1.377 | 0.082828 | 0.00016429 | 16.6244
18.5 | 1.362 | 0.092364 | -0.018656 | 14.7459
19 | 0.99154 | 0.20448 | -0.082568 | 4.8491
19.5 | 0.96141 | 0.23026 | -0.095987 | 4.1752
20 | 0.96585 | 0.24244 | -0.10348 | 3.9839

## 76. Re 4M Mach 0.10 (1)
BIGFOIL.COM POLAR EXPORT
SM085013
SM085013 |  |  |  | Cl Max: | 1.5426 | at alpha= | 15 | deg
XFOIL ncrit=9 |  |  |  | L/D Max: | 101.486 | at alpha= | 6 | deg
Re: | 4000000 |  |  | Cd Min: | 0.00358 | at alpha= | -0.5 | deg
Mach: | 0.1 |  |  | Cl=0 at alpha= | -1.6758 | deg
|  |  |  | @ Cl=0.1, Cd= | 0.0037413
|  |  |  | @ Cl=0.4, Cd= | 0.0051827
|  |  |  | @ Cl=0.6, Cd= | 0.0067116
alpha (deg) | Cl | Cd | Cm | Cl/Cd
-20 | -0.7457 | 0.24523 | 0.0504 | -3.0408
-19.5 | -0.7292 | 0.23825 | 0.0463 | -3.0607
-19 | -0.7129 | 0.2313 | 0.0423 | -3.0821
-18.5 | -0.6966 | 0.22431 | 0.0383 | -3.1055
-18 | -0.6831 | 0.21683 | 0.0342 | -3.1504
-17.5 | -0.6671 | 0.2103 | 0.0304 | -3.1721
-17 | -0.6513 | 0.20345 | 0.0266 | -3.2013
-16.5 | -0.636 | 0.19639 | 0.0229 | -3.2385
-16 | -0.6213 | 0.18932 | 0.0194 | -3.2817
-15.5 | -0.6064 | 0.18176 | 0.016 | -3.3363
-15 | -0.5936 | 0.17351 | 0.0125 | -3.4211
-14.5 | -0.5818 | 0.16601 | 0.0094 | -3.5046
-14 | -0.5713 | 0.1585 | 0.0064 | -3.6044
-13.5 | -0.5624 | 0.15085 | 0.0037 | -3.7282
-13 | -0.5546 | 0.14334 | 0.0012 | -3.8691
-12.5 | -0.5486 | 0.13556 | -0.0013 | -4.0469
-12 | -0.5436 | 0.12769 | -0.0037 | -4.2572
-11.5 | -0.5392 | 0.11955 | -0.0065 | -4.5102
-11 | -0.5359 | 0.11125 | -0.0095 | -4.8171
-10.5 | -0.5345 | 0.10243 | -0.013 | -5.2182
-10 | -0.5343 | 0.09344 | -0.0171 | -5.7181
-9.5 | -0.5387 | 0.08345 | -0.0223 | -6.4554
-8.5 | -0.545 | 0.05293 | -0.0554 | -10.2966
-8 | -0.5588 | 0.04254 | -0.0543 | -13.1359
-7.5 | -0.6296 | 0.01233 | -0.0428 | -51.0624
-7 | -0.5804 | 0.01068 | -0.0418 | -54.3446
-5.5 | -0.4204 | 0.00852 | -0.041 | -49.3427
-5 | -0.3669 | 0.00778 | -0.0406 | -47.1594
-4.5 | -0.3128 | 0.00707 | -0.0403 | -44.2433
-4 | -0.2579 | 0.00652 | -0.0401 | -39.5552
-3.5 | -0.2025 | 0.0061 | -0.04 | -33.1967
-3 | -0.1464 | 0.00575 | -0.0399 | -25.4609
-2.5 | -0.0902 | 0.00548 | -0.04 | -16.4599
-2 | -0.0354 | 0.00497 | -0.0399 | -7.1227
-1.5 | 0.0192 | 0.00448 | -0.0399 | 4.2857
-1 | 0.0727 | 0.00391 | -0.0398 | 18.5934
-0.5 | 0.1261 | 0.00358 | -0.0396 | 35.2235
0 | 0.1806 | 0.0036 | -0.0394 | 50.1667
0.5 | 0.235 | 0.00362 | -0.0393 | 64.9171
1 | 0.2869 | 0.00411 | -0.0387 | 69.8054
1.5 | 0.3394 | 0.00463 | -0.0384 | 73.3045
2 | 0.3926 | 0.00509 | -0.0381 | 77.1316
2.5 | 0.4445 | 0.00574 | -0.0376 | 77.439
3 | 0.4982 | 0.00615 | -0.0374 | 81.0081
3.5 | 0.5523 | 0.00647 | -0.0372 | 85.3632
4.5 | 0.6589 | 0.00701 | -0.0363 | 93.9943
5 | 0.7099 | 0.0073 | -0.0353 | 97.2466
5.5 | 0.7743 | 0.0077 | -0.0374 | 100.5584
6 | 0.8261 | 0.00814 | -0.0367 | 101.4865
6.5 | 0.8778 | 0.00865 | -0.036 | 101.4798
7 | 0.929 | 0.00922 | -0.0352 | 100.7592
7.5 | 0.9797 | 0.00984 | -0.0344 | 99.563
8 | 1.026 | 0.01107 | -0.0328 | 92.6829
8.5 | 1.0777 | 0.0115 | -0.0323 | 93.713
9 | 1.1279 | 0.0121 | -0.0315 | 93.2149
9.5 | 1.1767 | 0.01285 | -0.0305 | 91.572
10 | 1.2248 | 0.01362 | -0.0295 | 89.9266
10.5 | 1.2726 | 0.01436 | -0.0284 | 88.6212
11 | 1.3172 | 0.01543 | -0.0269 | 85.3662
11.5 | 1.3579 | 0.01685 | -0.0248 | 80.5875
12 | 1.4023 | 0.01767 | -0.0233 | 79.3605
12.5 | 1.4445 | 0.0186 | -0.0216 | 77.6613
13 | 1.4829 | 0.01976 | -0.0193 | 75.0455
13.5 | 1.5133 | 0.02145 | -0.016 | 70.5501
14 | 1.5183 | 0.02409 | -0.0088 | 63.0262
14.5 | 1.5349 | 0.02578 | -0.004 | 59.5384
15 | 1.5426 | 0.02833 | 0.0009 | 54.4511
15.5 | 1.5414 | 0.03182 | 0.0055 | 48.4412
16 | 1.536 | 0.03609 | 0.0089 | 42.5603
16.5 | 1.5209 | 0.04194 | 0.0107 | 36.2637
17 | 1.4955 | 0.0501 | 0.0099 | 29.8503
17.5 | 1.4478 | 0.06349 | 0.004 | 22.8036
18 | 1.3677 | 0.0876 | -0.0118 | 15.613

## 77. Re 4M Mach 0.10 (2)
BIGFOIL.COM POLAR EXPORT
SM085013
SM085013 |  |  |  | Cl Max: | 0.705 | at alpha= | 5.5 | deg
JavaFoil+Calcfoil stall+Eppler ext transition |  |  |  | L/D Max: | 81.094 | at alpha= | 4.5 | deg
Re: | 4000000 |  |  | Cd Min: | 0.005 | at alpha= | 0.5 | deg
Mach: | 0.1 |  |  | Cl=0 at alpha= | -1.5763 | deg
|  |  |  | @ Cl=0.1, Cd= | 0.0063163
|  |  |  | @ Cl=0.4, Cd= | 0.01347
|  |  |  | @ Cl=0.6, Cd= | 0.01347
alpha (deg) | Cl | Cd | Cm | Cl/Cd
-11.5 | -0.182 | 0.01636 | -0.024 | -11.155
-11 | -0.212 | 0.0118 | -0.026 | -17.974
-10.5 | -0.239 | 0.01089 | -0.027 | -21.924
-10 | -0.266 | 0.00912 | -0.027 | -29.103
-9.5 | -0.293 | 0.00926 | -0.028 | -31.676
-9 | -0.321 | 0.00884 | -0.028 | -36.327
-8.5 | -0.348 | 0.00847 | -0.029 | -41.078
-8 | -0.372 | 0.00812 | -0.029 | -45.808
-7.5 | -0.392 | 0.00782 | -0.029 | -50.077
-7 | -0.404 | 0.00818 | -0.03 | -49.405
-6.5 | -0.408 | 0.00792 | -0.03 | -51.541
-6 | -0.401 | 0.00756 | -0.031 | -53.112
-5.5 | -0.384 | 0.00732 | -0.031 | -52.421
-5 | -0.356 | 0.00707 | -0.032 | -50.265
-4.5 | -0.318 | 0.00693 | -0.032 | -45.88
-4 | -0.27 | 0.00689 | -0.033 | -39.246
-3.5 | -0.218 | 0.0068 | -0.033 | -32.095
-3 | -0.164 | 0.00665 | -0.034 | -24.595
-2.5 | -0.107 | 0.0066 | -0.034 | -16.245
-2 | -0.05 | 0.00643 | -0.035 | -7.705
-1.5 | 0.009 | 0.00637 | -0.035 | 1.389
-1 | 0.068 | 0.0063 | -0.036 | 10.73
-0.5 | 0.127 | 0.00633 | -0.036 | 20.001
0 | 0.185 | 0.00845 | -0.037 | 21.922
0.5 | 0.244 | 0.005 | -0.011 | 48.794
1 | 0.303 | 0.00857 | -0.038 | 35.32
1.5 | 0.361 | 0.00721 | -0.038 | 50.082
2 | 0.419 | 0.00717 | -0.039 | 58.47
2.5 | 0.476 | 0.00721 | -0.039 | 66.115
3 | 0.532 | 0.00745 | -0.039 | 71.489
3.5 | 0.585 | 0.00768 | -0.04 | 76.181
4 | 0.63 | 0.00793 | -0.04 | 79.469
4.5 | 0.667 | 0.00822 | -0.041 | 81.094
5 | 0.692 | 0.00856 | -0.041 | 80.876
5.5 | 0.705 | 0.00894 | -0.042 | 78.789
6 | 0.703 | 0.00932 | -0.042 | 75.396
6.5 | 0.687 | 0.00969 | -0.043 | 70.886
7 | 0.659 | 0.00997 | -0.043 | 66.082
7.5 | 0.621 | 0.0104 | -0.043 | 59.681
8 | 0.576 | 0.01082 | -0.044 | 53.212
8.5 | 0.527 | 0.01136 | -0.044 | 46.396
9 | 0.477 | 0.01186 | -0.045 | 40.261
9.5 | 0.428 | 0.01254 | -0.045 | 34.161
10 | 0.38 | 0.01163 | -0.045 | 32.681
10.5 | 0.336 | 0.01347 | -0.045 | 24.906

## 78. Re 4M Mach 0.25 (1)
BIGFOIL.COM POLAR EXPORT
SM085013
SM085013 |  |  |  | Cl Max: | 1.3286 | at alpha= | 11.5 | deg
XFOIL ncrit=9 |  |  |  | L/D Max: | 101.115 | at alpha= | 6 | deg
Re: | 4000000 |  |  | Cd Min: | 0.00362 | at alpha= | -0.5 | deg
Mach: | 0.25 |  |  | Cl=0 at alpha= | -1.6783 | deg
|  |  |  | @ Cl=0.1, Cd= | 0.0038
|  |  |  | @ Cl=0.4, Cd= | 0.0051458
|  |  |  | @ Cl=0.6, Cd= | 0.006749
alpha (deg) | Cl | Cd | Cm | Cl/Cd
-20 | -0.76 | 0.24967 | 0.0531 | -3.044
-19.5 | -0.7425 | 0.24249 | 0.0488 | -3.062
-19 | -0.7251 | 0.23535 | 0.0446 | -3.0809
-18.5 | -0.7098 | 0.22695 | 0.0403 | -3.1276
-18 | -0.6928 | 0.22072 | 0.0362 | -3.1388
-17.5 | -0.6758 | 0.21394 | 0.0322 | -3.1588
-17 | -0.659 | 0.20694 | 0.0283 | -3.1845
-16.5 | -0.6425 | 0.1997 | 0.0244 | -3.2173
-16 | -0.6264 | 0.19241 | 0.0207 | -3.2555
-15.5 | -0.6103 | 0.18464 | 0.0171 | -3.3054
-15 | -0.5964 | 0.1763 | 0.0134 | -3.3829
-14.5 | -0.5829 | 0.16866 | 0.01 | -3.4561
-14 | -0.5706 | 0.161 | 0.0068 | -3.5441
-13.5 | -0.56 | 0.15331 | 0.0038 | -3.6527
-13 | -0.5503 | 0.14569 | 0.0011 | -3.7772
-12.5 | -0.5427 | 0.13796 | -0.0015 | -3.9337
-12 | -0.536 | 0.13013 | -0.004 | -4.119
-11.5 | -0.5306 | 0.12219 | -0.0066 | -4.3424
-11 | -0.526 | 0.11411 | -0.0094 | -4.6096
-10.5 | -0.5228 | 0.10562 | -0.0126 | -4.9498
-10 | -0.5204 | 0.09708 | -0.0162 | -5.3605
-9.5 | -0.5214 | 0.08789 | -0.0204 | -5.9324
-8.5 | -0.5242 | 0.06635 | -0.0367 | -7.9005
-8 | -0.5259 | 0.04995 | -0.0569 | -10.5285
-7 | -0.5621 | 0.02196 | -0.0508 | -25.5965
-6.5 | -0.5393 | 0.01234 | -0.0458 | -43.7034
-5.5 | -0.4341 | 0.00898 | -0.0434 | -48.3408
-5 | -0.3785 | 0.0082 | -0.0428 | -46.1585
-4.5 | -0.3225 | 0.00738 | -0.0423 | -43.6992
-4 | -0.2661 | 0.00671 | -0.0418 | -39.6572
-3.5 | -0.2088 | 0.00619 | -0.0415 | -33.7318
-3 | -0.1511 | 0.0058 | -0.0413 | -26.0517
-2.5 | -0.0929 | 0.00551 | -0.0413 | -16.8603
-2 | -0.0361 | 0.00502 | -0.0412 | -7.1912
-1.5 | 0.02 | 0.00455 | -0.0411 | 4.3956
-1 | 0.075 | 0.00395 | -0.0409 | 18.9873
-0.5 | 0.13 | 0.00362 | -0.0407 | 35.9116
0 | 0.1861 | 0.00364 | -0.0405 | 51.1264
0.5 | 0.2421 | 0.00364 | -0.0404 | 66.511
1 | 0.2953 | 0.00414 | -0.0398 | 71.3285
1.5 | 0.3491 | 0.0047 | -0.0393 | 74.2766
2 | 0.4039 | 0.00518 | -0.0389 | 77.973
2.5 | 0.4572 | 0.00584 | -0.0383 | 78.2877
3 | 0.5128 | 0.00625 | -0.038 | 82.048
3.5 | 0.5689 | 0.00657 | -0.0377 | 86.5906
4 | 0.6245 | 0.00689 | -0.0372 | 90.6386
4.5 | 0.6798 | 0.00715 | -0.0366 | 95.0769
5 | 0.7301 | 0.00745 | -0.0347 | 98
5.5 | 0.7987 | 0.00791 | -0.037 | 100.9735
6 | 0.8524 | 0.00843 | -0.0358 | 101.1151
6.5 | 0.9058 | 0.00907 | -0.0346 | 99.8677
7 | 0.9586 | 0.0098 | -0.0332 | 97.8163
7.5 | 1.0049 | 0.01139 | -0.0308 | 88.2265
8 | 1.0584 | 0.01204 | -0.0295 | 87.907
8.5 | 1.1098 | 0.01298 | -0.0278 | 85.5008
9 | 1.1598 | 0.01406 | -0.0259 | 82.4893
9.5 | 1.211 | 0.01496 | -0.0241 | 80.9492
10 | 1.2514 | 0.01717 | -0.0209 | 72.8829
10.5 | 1.2894 | 0.01945 | -0.0173 | 66.2931
11 | 1.3192 | 0.02235 | -0.0129 | 59.0246
11.5 | 1.3286 | 0.02662 | -0.0065 | 49.9098
12 | 1.3078 | 0.03125 | 0.003 | 41.8496
12.5 | 1.2751 | 0.03747 | 0.0099 | 34.0299
13 | 1.2306 | 0.04612 | 0.0125 | 26.6826
13.5 | 1.1927 | 0.05643 | 0.0094 | 21.1359
14 | 1.1503 | 0.07178 | -0.0012 | 16.0254
14.5 | 1.0715 | 0.10181 | -0.0203 | 10.5245
15 | 1.0291 | 0.12071 | -0.0319 | 8.5254
15.5 | 0.8634 | 0.17766 | -0.0638 | 4.8598
16 | 0.8585 | 0.19372 | -0.0713 | 4.4317
16.5 | 0.8713 | 0.20246 | -0.0762 | 4.3036

## 79. Re 4M Mach 0.25 (2)
BIGFOIL.COM POLAR EXPORT
SM085013
SM085013 |  |  |  | Cl Max: | 0.691 | at alpha= | 5 | deg
JavaFoil+Calcfoil stall+Eppler ext transition |  |  |  | L/D Max: | 79.985 | at alpha= | 4.5 | deg
Re: | 4000000 |  |  | Cd Min: | 0.00482 | at alpha= | 0 | deg
Mach: | 0.25 |  |  | Cl=0 at alpha= | -1.575 | deg
|  |  |  | @ Cl=0.1, Cd= | 0.01389
|  |  |  | @ Cl=0.4, Cd= | 0.01389
|  |  |  | @ Cl=0.6, Cd= | 0.01389
alpha (deg) | Cl | Cd | Cm | Cl/Cd
-11 | -0.056 | 0.05039 | -0.02 | -1.106
-10.5 | -0.06 | 0.01427 | -0.026 | -4.222
-10 | -0.059 | 0.0111 | -0.028 | -5.307
-9.5 | -0.056 | 0.00916 | -0.028 | -6.077
-9 | -0.052 | 0.00927 | -0.029 | -5.637
-8.5 | -0.112 | 0.0088 | -0.029 | -12.688
-8 | -0.197 | 0.00839 | -0.03 | -23.497
-7.5 | -0.262 | 0.00804 | -0.03 | -32.569
-7 | -0.314 | 0.00772 | -0.031 | -40.666
-6.5 | -0.351 | 0.00811 | -0.031 | -43.256
-6 | -0.37 | 0.00775 | -0.032 | -47.699
-5.5 | -0.37 | 0.00749 | -0.032 | -49.378
-5 | -0.353 | 0.00716 | -0.033 | -49.257
-4.5 | -0.321 | 0.007 | -0.033 | -45.814
-4 | -0.275 | 0.00696 | -0.034 | -39.496
-3.5 | -0.223 | 0.00686 | -0.034 | -32.469
-3 | -0.167 | 0.00671 | -0.035 | -24.964
-2.5 | -0.11 | 0.00664 | -0.035 | -16.545
-2 | -0.051 | 0.00647 | -0.036 | -7.856
-1.5 | 0.009 | 0.00641 | -0.036 | 1.417
-1 | 0.069 | 0.00634 | -0.037 | 10.952
-0.5 | 0.13 | 0.00636 | -0.037 | 20.44
0 | 0.19 | 0.00482 | -0.012 | 39.541
0.5 | 0.251 | 0.00502 | -0.012 | 49.938
1 | 0.249 | 0.0287 | -0.006 | 8.671
1.5 | 0.371 | 0.00729 | -0.039 | 50.912
2 | 0.431 | 0.00726 | -0.04 | 59.354
2.5 | 0.489 | 0.0073 | -0.04 | 67.046
3 | 0.547 | 0.00756 | -0.041 | 72.291
3.5 | 0.6 | 0.00779 | -0.041 | 76.978
4 | 0.643 | 0.00808 | -0.041 | 79.661
4.5 | 0.675 | 0.00844 | -0.042 | 79.985
5 | 0.691 | 0.00881 | -0.042 | 78.37
5.5 | 0.685 | 0.00915 | -0.043 | 74.911
6 | 0.656 | 0.00959 | -0.043 | 68.462
6.5 | 0.603 | 0.01001 | -0.044 | 60.238
7 | 0.528 | 0.01032 | -0.044 | 51.148
7.5 | 0.435 | 0.01086 | -0.045 | 40.028
8 | 0.328 | 0.01137 | -0.045 | 28.885
8.5 | 0.206 | 0.01198 | -0.046 | 17.178
9 | 0.075 | 0.01278 | -0.046 | 5.832
9.5 | 0.077 | 0.01333 | -0.046 | 5.809
10 | 0.08 | 0.01389 | -0.046 | 5.791

## 80. Re 4M Mach 0.50 (1)
BIGFOIL.COM POLAR EXPORT
SM085013
SM085013 |  |  |  | Cl Max: | 1.0671 | at alpha= | 20 | deg
XFOIL ncrit=9 |  |  |  | L/D Max: | 98.6002 | at alpha= | 5 | deg
Re: | 4000000 |  |  | Cd Min: | 0.00377 | at alpha= | 0 | deg
Mach: | 0.5 |  |  | Cl=0 at alpha= | -1.6899 | deg
|  |  |  | @ Cl=0.1, Cd= | 0.0040621
|  |  |  | @ Cl=0.4, Cd= | 0.0050615
|  |  |  | @ Cl=0.6, Cd= | 0.0068234
alpha (deg) | Cl | Cd | Cm | Cl/Cd
-6 | -0.47 | 0.02947 | -0.0638 | -15.9484
-5.5 | -0.4501 | 0.02105 | -0.0605 | -21.3824
-5 | -0.4187 | 0.0131 | -0.056 | -31.9618
-4.5 | -0.3623 | 0.0097 | -0.0528 | -37.3505
-4 | -0.3003 | 0.00794 | -0.0505 | -37.8212
-3.5 | -0.2367 | 0.00681 | -0.0488 | -34.7577
-3 | -0.1712 | 0.00611 | -0.0478 | -28.0196
-2.5 | -0.105 | 0.00571 | -0.0472 | -18.3888
-2 | -0.0392 | 0.00535 | -0.0469 | -7.3271
-1.5 | 0.024 | 0.00481 | -0.0465 | 4.9896
-1 | 0.0853 | 0.00415 | -0.0461 | 20.5542
-0.5 | 0.1472 | 0.00378 | -0.0457 | 38.9418
0 | 0.2106 | 0.00377 | -0.0454 | 55.8621
0.5 | 0.2734 | 0.00379 | -0.045 | 72.1372
1 | 0.3324 | 0.0043 | -0.044 | 77.3023
1.5 | 0.3916 | 0.00498 | -0.043 | 78.6345
2 | 0.4524 | 0.00557 | -0.0422 | 81.2208
3 | 0.5764 | 0.00668 | -0.0402 | 86.2874
3.5 | 0.6406 | 0.00707 | -0.0391 | 90.6082
4 | 0.7057 | 0.00743 | -0.0379 | 94.9798
4.5 | 0.7693 | 0.00795 | -0.0359 | 96.7673
5 | 0.8312 | 0.00843 | -0.033 | 98.6002
5.5 | 0.9025 | 0.00935 | -0.0315 | 96.5241
6 | 0.9561 | 0.01115 | -0.0264 | 85.7489
6.5 | 0.9963 | 0.0151 | -0.0195 | 65.9801
7 | 1.0096 | 0.02226 | -0.0112 | 45.3549
7.5 | 0.9959 | 0.03049 | -0.0025 | 32.6632
8 | 0.9583 | 0.03745 | 0.007 | 25.5888
8.5 | 0.9189 | 0.04512 | 0.0111 | 20.3657
9 | 0.8814 | 0.05521 | 0.0079 | 15.9645
9.5 | 0.8522 | 0.06967 | -0.0033 | 12.232
10 | 0.8313 | 0.08621 | -0.0158 | 9.6427
10.5 | 0.8147 | 0.09973 | -0.0242 | 8.1691
11 | 0.8063 | 0.11212 | -0.0313 | 7.1914
11.5 | 0.8008 | 0.12464 | -0.0382 | 6.4249
12 | 0.8008 | 0.13672 | -0.0448 | 5.8572
12.5 | 0.8052 | 0.14838 | -0.051 | 5.4266
13 | 0.8153 | 0.15892 | -0.0567 | 5.1303
13.5 | 0.8276 | 0.16906 | -0.0623 | 4.8953
14 | 0.8382 | 0.18047 | -0.0683 | 4.6445
14.5 | 0.8516 | 0.1918 | -0.0741 | 4.44
15 | 0.8675 | 0.20234 | -0.0797 | 4.2873
15.5 | 0.8844 | 0.21284 | -0.0852 | 4.1552
16 | 0.9022 | 0.22343 | -0.0908 | 4.038
16.5 | 0.9212 | 0.23366 | -0.0962 | 3.9425
17 | 0.9414 | 0.2432 | -0.1015 | 3.8709
17.5 | 0.9605 | 0.25277 | -0.107 | 3.7999
18 | 0.9811 | 0.2622 | -0.1123 | 3.7418
18.5 | 1.0023 | 0.27176 | -0.1178 | 3.6882
19 | 1.0246 | 0.2803 | -0.1231 | 3.6554
19.5 | 1.0459 | 0.29028 | -0.1286 | 3.6031
20 | 1.0671 | 0.30003 | -0.1341 | 3.5566

## 81. Re 4M Mach 0.50 (2)
BIGFOIL.COM POLAR EXPORT
SM085013
SM085013 |  |  |  | Cl Max: | 1.147 | at alpha= | 20 | deg
JavaFoil+Calcfoil stall+Eppler ext transition |  |  |  | L/D Max: | 77.756 | at alpha= | 3.5 | deg
Re: | 4000000 |  |  | Cd Min: | 0.00503 | at alpha= | 0 | deg
Mach: | 0.5 |  |  | Cl=0 at alpha= | -1.5746 | deg
|  |  |  | @ Cl=0.1, Cd= | 0.0064934
|  |  |  | @ Cl=0.4, Cd= | 0.009559
|  |  |  | @ Cl=0.6, Cd= | 0.062354
alpha (deg) | Cl | Cd | Cm | Cl/Cd
-20 | -0.975 | 0.16083 | -0.012 | -6.06
-19.5 | -0.949 | 0.15614 | -0.012 | -6.08
-19 | -0.923 | 0.1527 | -0.012 | -6.043
-18.5 | -0.897 | 0.14782 | -0.012 | -6.069
-18 | -0.872 | 0.14335 | -0.013 | -6.08
-17.5 | -0.845 | 0.13567 | -0.013 | -6.226
-17 | -0.819 | 0.12254 | -0.013 | -6.687
-16.5 | -0.794 | 0.11376 | -0.013 | -6.98
-16 | -0.767 | 0.11876 | -0.013 | -6.456
-15.5 | -0.741 | 0.10744 | -0.014 | -6.901
-15 | -0.719 | 0.10101 | -0.015 | -7.113
-14.5 | -0.688 | 0.10165 | -0.014 | -6.77
-14 | -0.663 | 0.09256 | -0.014 | -7.161
-13.5 | -0.635 | 0.09426 | -0.014 | -6.739
-13 | -0.61 | 0.08495 | -0.015 | -7.186
-12.5 | -0.582 | 0.08549 | -0.014 | -6.814
-12 | -0.557 | 0.07829 | -0.015 | -7.111
-11.5 | -0.53 | 0.07718 | -0.015 | -6.863
-11 | -0.505 | 0.06991 | -0.016 | -7.217
-10.5 | -0.477 | 0.06748 | -0.015 | -7.07
-10 | -0.45 | 0.06273 | -0.015 | -7.181
-9.5 | -0.424 | 0.05973 | -0.016 | -7.103
-9 | -0.397 | 0.05702 | -0.015 | -6.969
-8.5 | -0.37 | 0.05439 | -0.015 | -6.81
-8 | -0.345 | 0.05125 | -0.017 | -6.732
-7.5 | -0.323 | 0.0429 | -0.021 | -7.536
-7 | -0.361 | 0.00835 | -0.034 | -43.2
-6.5 | -0.328 | 0.00846 | -0.035 | -38.741
-6 | -0.295 | 0.00797 | -0.036 | -36.997
-5.5 | -0.262 | 0.00751 | -0.036 | -34.847
-5 | -0.228 | 0.00781 | -0.037 | -29.232
-4.5 | -0.195 | 0.00759 | -0.037 | -25.71
-4 | -0.266 | 0.00749 | -0.038 | -35.537
-3.5 | -0.235 | 0.00725 | -0.038 | -32.442
-3 | -0.183 | 0.00698 | -0.039 | -26.133
-2.5 | -0.121 | 0.00686 | -0.039 | -17.698
-2 | -0.057 | 0.00673 | -0.04 | -8.402
-1.5 | 0.01 | 0.00664 | -0.04 | 1.525
-1 | 0.078 | 0.0065 | -0.041 | 11.945
-0.5 | 0.145 | 0.00648 | -0.042 | 22.434
0 | 0.213 | 0.00503 | -0.013 | 42.286
0.5 | 0.28 | 0.00528 | -0.013 | 53.137
1 | 0.278 | 0.02533 | -0.002 | 10.981
1.5 | 0.415 | 0.00762 | -0.044 | 54.403
2 | 0.481 | 0.00762 | -0.044 | 63.11
2.5 | 0.545 | 0.00779 | -0.045 | 70.052
3 | 0.607 | 0.00809 | -0.045 | 75.074
3.5 | 0.658 | 0.00846 | -0.046 | 77.756
4 | 0.672 | 0.00879 | -0.046 | 76.489
4.5 | 0.406 | 0.00939 | -0.047 | 43.218
5 | 0.439 | 0.00993 | -0.047 | 44.253
5.5 | 0.473 | 0.01055 | -0.048 | 44.775
6 | 0.506 | 0.0111 | -0.048 | 45.582
6.5 | 0.539 | 0.01203 | -0.049 | 44.805
7 | 0.564 | 0.01325 | -0.049 | 42.539
7.5 | 0.491 | 0.04849 | -0.028 | 10.129
8 | 0.513 | 0.05338 | -0.023 | 9.617
8.5 | 0.54 | 0.05608 | -0.024 | 9.633
9 | 0.568 | 0.05825 | -0.026 | 9.753
9.5 | 0.595 | 0.06108 | -0.027 | 9.747
10 | 0.62 | 0.06745 | -0.025 | 9.189
10.5 | 0.647 | 0.06987 | -0.026 | 9.259
11 | 0.678 | 0.06885 | -0.03 | 9.852
11.5 | 0.7 | 0.07907 | -0.027 | 8.852
12 | 0.729 | 0.07846 | -0.029 | 9.285
12.5 | 0.753 | 0.08772 | -0.028 | 8.585
13 | 0.781 | 0.0861 | -0.029 | 9.068
13.5 | 0.806 | 0.09614 | -0.029 | 8.386
14 | 0.836 | 0.09218 | -0.032 | 9.071
14.5 | 0.86 | 0.10073 | -0.031 | 8.539
15 | 0.885 | 0.11413 | -0.031 | 7.758
15.5 | 0.913 | 0.10837 | -0.032 | 8.423
16 | 0.938 | 0.11895 | -0.032 | 7.887
16.5 | 0.965 | 0.129 | -0.033 | 7.483
17 | 0.991 | 0.1332 | -0.033 | 7.439
17.5 | 1.017 | 0.1377 | -0.033 | 7.383
18 | 1.044 | 0.14331 | -0.034 | 7.283
18.5 | 1.069 | 0.14805 | -0.034 | 7.222
19 | 1.096 | 0.15366 | -0.035 | 7.134
19.5 | 1.122 | 0.1565 | -0.035 | 7.17
20 | 1.147 | 0.16109 | -0.036 | 7.121

## 82. Re 5M Mach 0.00 (1)
BIGFOIL.COM POLAR EXPORT
SM085013
SM085013 |  |  |  | Cl Max: | 1.6265 | at alpha= | 17 | deg
XFOIL ncrit=9 |  |  |  | L/D Max: | 106.886 | at alpha= | 6.5 | deg
Re: | 5000000 |  |  | Cd Min: | 0.00369 | at alpha= | 0 | deg
Mach: | 0 |  |  | Cl=0 at alpha= | -1.6728 | deg
|  |  |  | @ Cl=0.1, Cd= | 0.0038829
|  |  |  | @ Cl=0.4, Cd= | 0.0052087
|  |  |  | @ Cl=0.6, Cd= | 0.00654
alpha (deg) | Cl | Cd | Cm | Cl/Cd
-9 | -0.7797 | 0.01449 | -0.0429 | -53.8095
-8.5 | -0.7385 | 0.0116 | -0.0411 | -63.6638
-7.5 | -0.6355 | 0.00993 | -0.0403 | -63.998
-7 | -0.5812 | 0.00964 | -0.0403 | -60.2905
-6 | -0.4743 | 0.00847 | -0.0401 | -55.9976
-5 | -0.3671 | 0.00719 | -0.0397 | -51.057
-4.5 | -0.3129 | 0.00661 | -0.0395 | -47.3374
-4 | -0.2579 | 0.00614 | -0.0394 | -42.0033
-3.5 | -0.2025 | 0.00577 | -0.0394 | -35.0953
-3 | -0.1467 | 0.00548 | -0.0395 | -26.7701
-2.5 | -0.0907 | 0.00527 | -0.0395 | -17.2106
-2 | -0.0358 | 0.00484 | -0.0395 | -7.3967
-1.5 | 0.0189 | 0.00451 | -0.0395 | 4.1907
-1 | 0.0719 | 0.00402 | -0.0394 | 17.8856
-0.5 | 0.1252 | 0.00376 | -0.0392 | 33.2979
0 | 0.1793 | 0.00369 | -0.0392 | 48.5908
0.5 | 0.2332 | 0.00382 | -0.039 | 61.0471
1 | 0.2836 | 0.00432 | -0.0384 | 65.6481
1.5 | 0.3369 | 0.0047 | -0.0382 | 71.6809
2 | 0.3906 | 0.00511 | -0.038 | 76.4384
2.5 | 0.443 | 0.00566 | -0.0377 | 78.2686
3 | 0.4971 | 0.00599 | -0.0376 | 82.9883
3.5 | 0.5514 | 0.00627 | -0.0375 | 87.9426
4 | 0.6054 | 0.00657 | -0.0373 | 92.1461
4.5 | 0.6592 | 0.00681 | -0.0371 | 96.7988
5 | 0.7109 | 0.00715 | -0.0365 | 99.4266
5.5 | 0.764 | 0.00732 | -0.036 | 104.3716
6 | 0.8238 | 0.00774 | -0.0373 | 106.4341
6.5 | 0.8754 | 0.00819 | -0.0367 | 106.8864
7 | 0.9266 | 0.0087 | -0.0361 | 106.5057
7.5 | 0.9765 | 0.0094 | -0.0352 | 103.883
8 | 1.026 | 0.01013 | -0.0344 | 101.2833
8.5 | 1.0778 | 0.01048 | -0.0341 | 102.8435
9 | 1.1284 | 0.01096 | -0.0336 | 102.9562
9.5 | 1.1779 | 0.01156 | -0.0329 | 101.8945
10 | 1.2268 | 0.01218 | -0.0322 | 100.7225
10.5 | 1.2744 | 0.0129 | -0.0312 | 98.7907
11 | 1.3187 | 0.01397 | -0.0298 | 94.3951
11.5 | 1.3619 | 0.01509 | -0.0283 | 90.2518
12 | 1.4075 | 0.01576 | -0.0272 | 89.3084
12.5 | 1.4517 | 0.0165 | -0.026 | 87.9818
13 | 1.4932 | 0.01742 | -0.0243 | 85.7176
13.5 | 1.5309 | 0.01856 | -0.0222 | 82.4838
14 | 1.5596 | 0.02033 | -0.0189 | 76.7142
14.5 | 1.5843 | 0.02166 | -0.0147 | 73.144
15 | 1.6016 | 0.02307 | -0.0096 | 69.4235
15.5 | 1.613 | 0.0251 | -0.0045 | 64.2629
16 | 1.623 | 0.0274 | -0.0002 | 59.2336
16.5 | 1.6227 | 0.03074 | 0.0042 | 52.7879
17 | 1.6265 | 0.03408 | 0.0071 | 47.7259
17.5 | 1.6018 | 0.04061 | 0.0096 | 39.4435
18 | 1.5912 | 0.04673 | 0.0096 | 34.0509
18.5 | 1.5386 | 0.05982 | 0.0052 | 25.7205
19 | 1.5216 | 0.06984 | -0.0002 | 21.7869
19.5 | 1.3789 | 0.1086 | -0.0251 | 12.6971

## 83. Re 5M Mach 0.00 (2)
BIGFOIL.COM POLAR EXPORT
SM085013
SM085013 |  |  |  | Cl Max: | 0.708 | at alpha= | 6 | deg
JavaFoil+Calcfoil stall+Eppler ext transition |  |  |  | L/D Max: | 84.193 | at alpha= | 4.5 | deg
Re: | 5000000 |  |  | Cd Min: | 0.00481 | at alpha= | 0.5 | deg
Mach: | 0 |  |  | Cl=0 at alpha= | -1.5776 | deg
|  |  |  | @ Cl=0.1, Cd= | 0.0062044
|  |  |  | @ Cl=0.4, Cd= | 0.01353
|  |  |  | @ Cl=0.6, Cd= | 0.01353
alpha (deg) | Cl | Cd | Cm | Cl/Cd
-11.5 | -0.227 | 0.01207 | -0.025 | -18.836
-11 | -0.252 | 0.0109 | -0.026 | -23.079
-10.5 | -0.275 | 0.00912 | -0.026 | -30.137
-10 | -0.299 | 0.00863 | -0.027 | -34.688
-9.5 | -0.324 | 0.00882 | -0.027 | -36.696
-9 | -0.348 | 0.00845 | -0.028 | -41.18
-8.5 | -0.371 | 0.00809 | -0.028 | -45.825
-8 | -0.391 | 0.0078 | -0.029 | -50.125
-7.5 | -0.406 | 0.00818 | -0.029 | -49.598
-7 | -0.414 | 0.00789 | -0.03 | -52.534
-6.5 | -0.415 | 0.00759 | -0.03 | -54.631
-6 | -0.405 | 0.00732 | -0.031 | -55.313
-5.5 | -0.385 | 0.00711 | -0.031 | -54.149
-5 | -0.356 | 0.00705 | -0.032 | -50.474
-4.5 | -0.317 | 0.00699 | -0.032 | -45.356
-4 | -0.269 | 0.00678 | -0.033 | -39.721
-3.5 | -0.217 | 0.00658 | -0.033 | -33.008
-3 | -0.163 | 0.00653 | -0.034 | -24.938
-2.5 | -0.107 | 0.00643 | -0.034 | -16.594
-2 | -0.049 | 0.00635 | -0.035 | -7.765
-1.5 | 0.009 | 0.00624 | -0.035 | 1.41
-1 | 0.067 | 0.00621 | -0.036 | 10.832
-0.5 | 0.126 | 0.0062 | -0.036 | 20.301
0 | 0.184 | 0.00816 | -0.036 | 22.591
0.5 | 0.243 | 0.00481 | -0.011 | 50.514
1 | 0.241 | 0.0286 | -0.006 | 8.427
1.5 | 0.359 | 0.00699 | -0.038 | 51.39
2 | 0.417 | 0.00716 | -0.038 | 58.291
2.5 | 0.474 | 0.0071 | -0.039 | 66.762
3 | 0.53 | 0.00721 | -0.039 | 73.504
3.5 | 0.582 | 0.00738 | -0.04 | 78.899
4 | 0.628 | 0.00766 | -0.04 | 81.955
4.5 | 0.665 | 0.0079 | -0.041 | 84.193
5 | 0.692 | 0.00826 | -0.041 | 83.78
5.5 | 0.706 | 0.00863 | -0.042 | 81.881
6 | 0.708 | 0.00893 | -0.042 | 79.259
6.5 | 0.697 | 0.0093 | -0.042 | 74.932
7 | 0.674 | 0.00968 | -0.043 | 69.617
7.5 | 0.642 | 0.00993 | -0.043 | 64.586
8 | 0.603 | 0.01035 | -0.044 | 58.25
8.5 | 0.56 | 0.01084 | -0.044 | 51.619
9 | 0.515 | 0.01131 | -0.045 | 45.528
9.5 | 0.471 | 0.01187 | -0.045 | 39.64
10 | 0.428 | 0.01254 | -0.045 | 34.119
10.5 | 0.385 | 0.01269 | -0.045 | 30.361
11 | 0.347 | 0.01353 | -0.046 | 25.613

## 84. Re 5M Mach 0.00 (3)
BIGFOIL.COM POLAR EXPORT
SM085013
SM085013 |  |  |  | Cl Max: | 1.6106 | at alpha= | 16.5 | deg
NF |  |  |  | L/D Max: | 108.557 | at alpha= | 7 | deg
Re: | 5000000 |  |  | Cd Min: | 0.0035492 | at alpha= | 0 | deg
Mach: | 0 |  |  | Cl=0 at alpha= | -1.5475 | deg
|  |  |  | @ Cl=0.1, Cd= | 0.0036434
|  |  |  | @ Cl=0.4, Cd= | 0.0049519
|  |  |  | @ Cl=0.6, Cd= | 0.0064874
alpha (deg) | Cl | Cd | Cm | Cl/Cd
-20 | -0.77641 | 0.237 | 0.059823 | -3.276
-19.5 | -0.7602 | 0.23039 | 0.055776 | -3.2996
-19 | -0.74441 | 0.22366 | 0.051752 | -3.3284
-18.5 | -0.72903 | 0.21682 | 0.047704 | -3.3623
-18 | -0.71435 | 0.2098 | 0.043594 | -3.4049
-17.5 | -0.70031 | 0.20264 | 0.03943 | -3.456
-17 | -0.68375 | 0.19674 | 0.035379 | -3.4754
-16.5 | -0.65835 | 0.19516 | 0.032182 | -3.3734
-16 | -0.61037 | 0.20249 | 0.028581 | -3.0144
-15.5 | -0.9915 | 0.074604 | -0.02842 | -13.2902
-15 | -1.2326 | 0.038131 | -0.054819 | -32.3263
-14.5 | -1.2006 | 0.035574 | -0.052877 | -33.7481
-14 | -1.1655 | 0.034277 | -0.04733 | -34.002
-13.5 | -1.1583 | 0.029712 | -0.045694 | -38.985
-13 | -1.1482 | 0.0253 | -0.04377 | -45.3841
-12.5 | -1.1229 | 0.021889 | -0.04242 | -51.3008
-12 | -1.085 | 0.019295 | -0.041902 | -56.2316
-11.5 | -1.0409 | 0.017253 | -0.041695 | -60.335
-11 | -0.99536 | 0.015564 | -0.041381 | -63.9544
-10.5 | -0.94937 | 0.014124 | -0.040826 | -67.2182
-10 | -0.9025 | 0.012879 | -0.040121 | -70.0775
-9.5 | -0.8543 | 0.011794 | -0.039398 | -72.4368
-9 | -0.80477 | 0.010842 | -0.038743 | -74.2283
-8.5 | -0.75419 | 0.010002 | -0.038192 | -75.4041
-8 | -0.70285 | 0.0092598 | -0.037747 | -75.9037
-7.5 | -0.65065 | 0.0086062 | -0.037371 | -75.6029
-7 | -0.59755 | 0.0080346 | -0.037071 | -74.3715
-6.5 | -0.54391 | 0.0075342 | -0.036908 | -72.1916
-6 | -0.48969 | 0.0070948 | -0.036832 | -69.021
-5.5 | -0.43495 | 0.0067088 | -0.036806 | -64.8334
-5 | -0.37982 | 0.0063681 | -0.036819 | -59.6446
-4.5 | -0.32443 | 0.0060639 | -0.036863 | -53.5011
-4 | -0.26889 | 0.005786 | -0.036921 | -46.472
-3.5 | -0.21315 | 0.005531 | -0.037001 | -38.537
-3 | -0.15758 | 0.0052631 | -0.03705 | -29.9397
-2.5 | -0.1027 | 0.0049084 | -0.036977 | -20.9235
-2 | -0.048391 | 0.0045182 | -0.036892 | -10.7103
-1.5 | 0.0050751 | 0.0041212 | -0.036744 | 1.2315
-1 | 0.059028 | 0.0037783 | -0.036586 | 15.6229
-0.5 | 0.11326 | 0.0035997 | -0.036375 | 31.4645
0 | 0.16653 | 0.0035493 | -0.036159 | 46.9211
0.5 | 0.21905 | 0.0036338 | -0.035907 | 60.2808
1 | 0.27218 | 0.0038459 | -0.035514 | 70.7715
1.5 | 0.32526 | 0.0041979 | -0.035015 | 77.4816
2 | 0.3772 | 0.0047266 | -0.034599 | 79.803
2.5 | 0.42845 | 0.0052331 | -0.034079 | 81.8744
3 | 0.48065 | 0.0056459 | -0.033698 | 85.1319
3.5 | 0.53398 | 0.0060595 | -0.033349 | 88.1234
4 | 0.58684 | 0.0064128 | -0.032966 | 91.5108
4.5 | 0.63947 | 0.0067112 | -0.032455 | 95.2839
5 | 0.69366 | 0.0069724 | -0.0322 | 99.4875
5.5 | 0.75275 | 0.0072731 | -0.033039 | 103.4971
6 | 0.8139 | 0.007644 | -0.034522 | 106.4763
6.5 | 0.87125 | 0.0080615 | -0.03537 | 108.0764
7 | 0.9242 | 0.0085135 | -0.035294 | 108.557
7.5 | 0.97442 | 0.0090066 | -0.034616 | 108.1904
8 | 1.0232 | 0.009546 | -0.033722 | 107.1901
8.5 | 1.0718 | 0.010132 | -0.032758 | 105.7821
9 | 1.1203 | 0.010766 | -0.031782 | 104.0604
9.5 | 1.1686 | 0.01145 | -0.030783 | 102.0664
10 | 1.2164 | 0.012185 | -0.029727 | 99.8282
10.5 | 1.2633 | 0.012975 | -0.028579 | 97.366
11 | 1.3092 | 0.013826 | -0.027315 | 94.6927
11.5 | 1.3538 | 0.014744 | -0.02591 | 91.8146
12 | 1.3968 | 0.015741 | -0.024329 | 88.7367
12.5 | 1.438 | 0.016824 | -0.022532 | 85.4763
13 | 1.4771 | 0.017998 | -0.020479 | 82.0707
13.5 | 1.5134 | 0.019267 | -0.018117 | 78.5483
14 | 1.5454 | 0.020648 | -0.015258 | 74.8452
14.5 | 1.5708 | 0.022198 | -0.011565 | 70.7636
15 | 1.5891 | 0.024016 | -0.0071704 | 66.1686
15.5 | 1.6024 | 0.026224 | -0.0027123 | 61.1072
16 | 1.6103 | 0.02895 | 0.0016659 | 55.625
16.5 | 1.6107 | 0.032422 | 0.0056684 | 49.678
17 | 1.603 | 0.036983 | 0.0084106 | 43.3436
17.5 | 1.5937 | 0.042428 | 0.009643 | 37.5618
18 | 1.5858 | 0.049635 | 0.0082873 | 31.9486
18.5 | 1.498 | 0.06814 | 0.0032143 | 21.9848
19 | 1.4082 | 0.092123 | -0.015517 | 15.2862
19.5 | 1.0064 | 0.2124 | -0.079988 | 4.738
20 | 0.9846 | 0.23343 | -0.099211 | 4.218

## 85. Re 5M Mach 0.10 (1)
BIGFOIL.COM POLAR EXPORT
SM085013
SM085013 |  |  |  | Cl Max: | 1.5872 | at alpha= | 15.5 | deg
XFOIL ncrit=9 |  |  |  | L/D Max: | 106.739 | at alpha= | 6.5 | deg
Re: | 5000000 |  |  | Cd Min: | 0.0037 | at alpha= | 0 | deg
Mach: | 0.1 |  |  | Cl=0 at alpha= | -1.6733 | deg
|  |  |  | @ Cl=0.1, Cd= | 0.003891
|  |  |  | @ Cl=0.4, Cd= | 0.0051971
|  |  |  | @ Cl=0.6, Cd= | 0.0065435
alpha (deg) | Cl | Cd | Cm | Cl/Cd
-7.5 | -0.6394 | 0.01017 | -0.0411 | -62.8712
-7 | -0.5853 | 0.00969 | -0.0409 | -60.4025
-6.5 | -0.5299 | 0.00947 | -0.041 | -55.9556
-6 | -0.4729 | 0.00958 | -0.0413 | -49.3633
-5.5 | -0.4236 | 0.00791 | -0.0403 | -53.5525
-5 | -0.3693 | 0.00725 | -0.0401 | -50.9379
-4.5 | -0.3148 | 0.00666 | -0.0398 | -47.2673
-4 | -0.2594 | 0.00617 | -0.0397 | -42.0421
-3.5 | -0.2037 | 0.00579 | -0.0397 | -35.1813
-3 | -0.1475 | 0.00549 | -0.0397 | -26.867
-2.5 | -0.0911 | 0.00528 | -0.0398 | -17.2538
-2 | -0.036 | 0.00485 | -0.0397 | -7.4227
-1.5 | 0.0191 | 0.00452 | -0.0398 | 4.2257
-1 | 0.0724 | 0.00403 | -0.0396 | 17.9653
-0.5 | 0.126 | 0.00376 | -0.0395 | 33.5106
0 | 0.1803 | 0.0037 | -0.0394 | 48.7297
0.5 | 0.2345 | 0.00382 | -0.0392 | 61.3874
1 | 0.2852 | 0.00433 | -0.0386 | 65.8661
1.5 | 0.3387 | 0.00471 | -0.0384 | 71.9108
2 | 0.3926 | 0.00512 | -0.0382 | 76.6797
2.5 | 0.4454 | 0.00567 | -0.0378 | 78.5538
3 | 0.4997 | 0.00601 | -0.0377 | 83.1448
3.5 | 0.5544 | 0.0063 | -0.0376 | 88
4 | 0.6087 | 0.00659 | -0.0374 | 92.3672
4.5 | 0.663 | 0.00683 | -0.0372 | 97.0717
5 | 0.7151 | 0.00718 | -0.0365 | 99.5961
5.5 | 0.7683 | 0.00735 | -0.036 | 104.5306
6 | 0.8286 | 0.00778 | -0.0372 | 106.5039
6.5 | 0.8806 | 0.00825 | -0.0365 | 106.7394
7 | 0.9322 | 0.00878 | -0.0358 | 106.1731
7.5 | 0.9809 | 0.00972 | -0.0346 | 100.9156
8 | 1.0325 | 0.01022 | -0.034 | 101.0274
8.5 | 1.0847 | 0.01061 | -0.0335 | 102.2337
9 | 1.1355 | 0.01115 | -0.0329 | 101.8386
9.5 | 1.1852 | 0.01181 | -0.032 | 100.3556
10 | 1.2344 | 0.01247 | -0.0311 | 98.9896
10.5 | 1.2816 | 0.01334 | -0.0299 | 96.072
11 | 1.3245 | 0.01467 | -0.028 | 90.2863
11.5 | 1.3717 | 0.01535 | -0.0269 | 89.3616
12 | 1.4171 | 0.01614 | -0.0255 | 87.8005
12.5 | 1.4601 | 0.01708 | -0.0238 | 85.4859
13 | 1.4981 | 0.01841 | -0.0214 | 81.3743
13.5 | 1.5292 | 0.02019 | -0.0181 | 75.7405
14 | 1.5559 | 0.02178 | -0.0141 | 71.4371
14.5 | 1.572 | 0.02333 | -0.0084 | 67.3811
15 | 1.5771 | 0.02583 | -0.0024 | 61.0569
15.5 | 1.5872 | 0.02821 | 0.0021 | 56.2637
16 | 1.5837 | 0.03191 | 0.0066 | 49.6302
16.5 | 1.5676 | 0.03722 | 0.0102 | 42.1171
17 | 1.558 | 0.0427 | 0.0114 | 36.4871
17.5 | 1.5152 | 0.05331 | 0.0094 | 28.4224
18 | 1.4818 | 0.06514 | 0.0036 | 22.7479
18.5 | 1.381 | 0.0938 | -0.0152 | 14.7228
19 | 0.9637 | 0.21713 | -0.0882 | 4.4384
19.5 | 0.9823 | 0.22191 | -0.0918 | 4.4266

## 86. Re 5M Mach 0.10 (2)
BIGFOIL.COM POLAR EXPORT
SM085013
SM085013 |  |  |  | Cl Max: | 0.705 | at alpha= | 5.5 | deg
JavaFoil+Calcfoil stall+Eppler ext transition |  |  |  | L/D Max: | 83.785 | at alpha= | 4.5 | deg
Re: | 5000000 |  |  | Cd Min: | 0.00485 | at alpha= | 0.5 | deg
Mach: | 0.1 |  |  | Cl=0 at alpha= | -1.5763 | deg
|  |  |  | @ Cl=0.1, Cd= | 0.0062046
|  |  |  | @ Cl=0.4, Cd= | 0.01285
|  |  |  | @ Cl=0.6, Cd= | 0.01285
alpha (deg) | Cl | Cd | Cm | Cl/Cd
-11.5 | -0.187 | 0.01312 | -0.025 | -14.211
-11 | -0.214 | 0.01111 | -0.026 | -19.224
-10.5 | -0.239 | 0.00877 | -0.027 | -27.243
-10 | -0.266 | 0.00874 | -0.027 | -30.411
-9.5 | -0.293 | 0.00889 | -0.028 | -32.983
-9 | -0.321 | 0.00851 | -0.028 | -37.76
-8.5 | -0.348 | 0.00814 | -0.029 | -42.736
-8 | -0.372 | 0.00784 | -0.029 | -47.473
-7.5 | -0.392 | 0.00751 | -0.029 | -52.12
-7 | -0.404 | 0.00789 | -0.03 | -51.222
-6.5 | -0.408 | 0.00759 | -0.03 | -53.727
-6 | -0.401 | 0.00733 | -0.031 | -54.732
-5.5 | -0.384 | 0.00713 | -0.031 | -53.854
-5 | -0.356 | 0.00705 | -0.032 | -50.461
-4.5 | -0.318 | 0.00699 | -0.032 | -45.463
-4 | -0.27 | 0.00679 | -0.033 | -39.805
-3.5 | -0.218 | 0.00658 | -0.033 | -33.164
-3 | -0.164 | 0.00656 | -0.034 | -24.929
-2.5 | -0.107 | 0.00643 | -0.034 | -16.651
-2 | -0.05 | 0.00634 | -0.035 | -7.811
-1.5 | 0.009 | 0.00623 | -0.035 | 1.418
-1 | 0.068 | 0.00621 | -0.036 | 10.877
-0.5 | 0.127 | 0.0062 | -0.036 | 20.42
0 | 0.185 | 0.00822 | -0.037 | 22.538
0.5 | 0.244 | 0.00485 | -0.011 | 50.367
1 | 0.303 | 0.0083 | -0.038 | 36.476
1.5 | 0.361 | 0.00699 | -0.038 | 51.646
2 | 0.419 | 0.00716 | -0.039 | 58.55
2.5 | 0.476 | 0.00712 | -0.039 | 66.96
3 | 0.532 | 0.00722 | -0.039 | 73.766
3.5 | 0.585 | 0.00743 | -0.04 | 78.705
4 | 0.63 | 0.00767 | -0.04 | 82.162
4.5 | 0.667 | 0.00796 | -0.041 | 83.785
5 | 0.692 | 0.00828 | -0.041 | 83.566
5.5 | 0.705 | 0.00866 | -0.042 | 81.385
6 | 0.703 | 0.00902 | -0.042 | 77.94
6.5 | 0.687 | 0.00938 | -0.043 | 73.251
7 | 0.659 | 0.00958 | -0.043 | 68.774
7.5 | 0.621 | 0.00999 | -0.043 | 62.182
8 | 0.576 | 0.01041 | -0.044 | 55.336
8.5 | 0.527 | 0.01092 | -0.044 | 48.282
9 | 0.477 | 0.01146 | -0.045 | 41.655
9.5 | 0.428 | 0.01204 | -0.045 | 35.586
10 | 0.382 | 0.01275 | -0.046 | 29.97
10.5 | 0.336 | 0.01285 | -0.046 | 26.176

## 87. Re 5M Mach 0.25 (1)
BIGFOIL.COM POLAR EXPORT
SM085013
SM085013 |  |  |  | Cl Max: | 1.3656 | at alpha= | 11.5 | deg
XFOIL ncrit=9 |  |  |  | L/D Max: | 106.261 | at alpha= | 6 | deg
Re: | 5000000 |  |  | Cd Min: | 0.00372 | at alpha= | 0 | deg
Mach: | 0.25 |  |  | Cl=0 at alpha= | -1.6749 | deg
|  |  |  | @ Cl=0.1, Cd= | 0.0039371
|  |  |  | @ Cl=0.4, Cd= | 0.0051578
|  |  |  | @ Cl=0.6, Cd= | 0.0065602
alpha (deg) | Cl | Cd | Cm | Cl/Cd
-20 | -0.7591 | 0.24987 | 0.0528 | -3.038
-19.5 | -0.7416 | 0.24269 | 0.0485 | -3.0558
-19 | -0.7242 | 0.23555 | 0.0443 | -3.0745
-18.5 | -0.7069 | 0.22838 | 0.0402 | -3.0953
-18 | -0.69 | 0.2208 | 0.036 | -3.125
-17.5 | -0.6764 | 0.21194 | 0.0318 | -3.1915
-17 | -0.6598 | 0.20503 | 0.0279 | -3.2181
-16.5 | -0.6435 | 0.19801 | 0.024 | -3.2498
-16 | -0.6275 | 0.19117 | 0.0204 | -3.2824
-15.5 | -0.6124 | 0.18409 | 0.0168 | -3.3266
-15 | -0.5965 | 0.17644 | 0.0135 | -3.3808
-14.5 | -0.5834 | 0.16886 | 0.0103 | -3.4549
-14 | -0.5717 | 0.16134 | 0.0073 | -3.5434
-13.5 | -0.5621 | 0.1538 | 0.0047 | -3.6547
-13 | -0.5533 | 0.14634 | 0.0022 | -3.7809
-12.5 | -0.5464 | 0.13872 | -0.0001 | -3.9389
-12 | -0.54 | 0.13092 | -0.0025 | -4.1247
-11.5 | -0.5342 | 0.12297 | -0.0052 | -4.3441
-11 | -0.5291 | 0.11484 | -0.0081 | -4.6073
-10.5 | -0.5255 | 0.10634 | -0.0114 | -4.9417
-10 | -0.5227 | 0.09779 | -0.015 | -5.3451
-9.5 | -0.5234 | 0.08858 | -0.0193 | -5.9088
-9 | -0.5249 | 0.07924 | -0.0245 | -6.6242
-8.5 | -0.5036 | 0.06238 | -0.0477 | -8.0731
-8 | -0.5264 | 0.05058 | -0.0565 | -10.4073
-7.5 | -0.5351 | 0.04035 | -0.0561 | -13.2615
-7 | -0.5797 | 0.01748 | -0.0486 | -33.1636
-6.5 | -0.5469 | 0.01053 | -0.0445 | -51.9373
-6 | -0.4908 | 0.0097 | -0.0438 | -50.5979
-5.5 | -0.4365 | 0.00856 | -0.0429 | -50.993
-5 | -0.3811 | 0.0076 | -0.0423 | -50.1447
-4.5 | -0.3248 | 0.00694 | -0.0418 | -46.8012
-4 | -0.2676 | 0.00635 | -0.0414 | -42.1417
-3.5 | -0.2103 | 0.00588 | -0.0412 | -35.7653
-3 | -0.1521 | 0.00553 | -0.0411 | -27.5045
-2.5 | -0.0939 | 0.0053 | -0.0411 | -17.717
-2 | -0.0368 | 0.00491 | -0.041 | -7.4949
-1.5 | 0.0198 | 0.00457 | -0.0409 | 4.3326
-1 | 0.0747 | 0.00407 | -0.0408 | 18.3538
-0.5 | 0.1299 | 0.00378 | -0.0406 | 34.3651
0 | 0.1858 | 0.00372 | -0.0405 | 49.9462
0.5 | 0.2415 | 0.00385 | -0.0403 | 62.7273
2 | 0.4039 | 0.00519 | -0.039 | 77.8227
2.5 | 0.4582 | 0.00576 | -0.0386 | 79.5486
3 | 0.5144 | 0.0061 | -0.0383 | 84.3279
3.5 | 0.5709 | 0.0064 | -0.0381 | 89.2031
4 | 0.6272 | 0.00671 | -0.0378 | 93.4724
4.5 | 0.683 | 0.00703 | -0.0373 | 97.155
5 | 0.738 | 0.00735 | -0.0365 | 100.4082
5.5 | 0.7917 | 0.00754 | -0.0353 | 105
6 | 0.8554 | 0.00805 | -0.0364 | 106.2609
6.5 | 0.9093 | 0.00862 | -0.0352 | 105.4872
7 | 0.9622 | 0.00935 | -0.0339 | 102.9091
7.5 | 1.0133 | 0.01034 | -0.0322 | 97.9981
8 | 1.067 | 0.01099 | -0.0309 | 97.0883
8.5 | 1.1194 | 0.01183 | -0.0294 | 94.6238
9 | 1.1714 | 0.01268 | -0.0277 | 92.3817
9.5 | 1.2198 | 0.014 | -0.0255 | 87.1286
10 | 1.2682 | 0.01524 | -0.0232 | 83.2152
10.5 | 1.3128 | 0.01686 | -0.0203 | 77.8648
11 | 1.3545 | 0.01868 | -0.0171 | 72.5107
11.5 | 1.3656 | 0.0234 | -0.0105 | 58.359
12 | 1.3391 | 0.02921 | 0.0001 | 45.8439
12.5 | 1.3017 | 0.03528 | 0.0088 | 36.8963
13 | 1.2576 | 0.04327 | 0.0129 | 29.064
13.5 | 1.2193 | 0.05272 | 0.0116 | 23.1278
14 | 1.1744 | 0.0667 | 0.0032 | 17.6072
14.5 | 1.1487 | 0.08325 | -0.0091 | 13.7982
15 | 1.0956 | 0.10589 | -0.0219 | 10.3466
15.5 | 1.0474 | 0.12622 | -0.0347 | 8.2982
16 | 0.9458 | 0.16246 | -0.0568 | 5.8217
16.5 | 0.887 | 0.19499 | -0.0735 | 4.549

## 88. Re 5M Mach 0.25 (2)
BIGFOIL.COM POLAR EXPORT
SM085013
SM085013 |  |  |  | Cl Max: | 0.691 | at alpha= | 5 | deg
JavaFoil+Calcfoil stall+Eppler ext transition |  |  |  | L/D Max: | 82.676 | at alpha= | 4.5 | deg
Re: | 5000000 |  |  | Cd Min: | 0.00486 | at alpha= | 0.5 | deg
Mach: | 0.25 |  |  | Cl=0 at alpha= | -1.575 | deg
|  |  |  | @ Cl=0.1, Cd= | 0.01363
|  |  |  | @ Cl=0.4, Cd= | 0.01363
|  |  |  | @ Cl=0.6, Cd= | 0.01363
alpha (deg) | Cl | Cd | Cm | Cl/Cd
-11 | -0.061 | 0.02357 | -0.024 | -2.57
-10.5 | -0.062 | 0.01185 | -0.027 | -5.202
-10 | -0.059 | 0.01057 | -0.028 | -5.589
-9.5 | -0.056 | 0.00877 | -0.028 | -6.349
-9 | -0.052 | 0.00891 | -0.029 | -5.864
-8.5 | -0.112 | 0.00847 | -0.029 | -13.194
-8 | -0.197 | 0.00809 | -0.03 | -24.36
-7.5 | -0.262 | 0.00773 | -0.03 | -33.912
-7 | -0.314 | 0.00812 | -0.031 | -38.644
-6.5 | -0.351 | 0.00785 | -0.031 | -44.664
-6 | -0.37 | 0.00751 | -0.032 | -49.228
-5.5 | -0.37 | 0.00728 | -0.032 | -50.806
-5 | -0.353 | 0.00714 | -0.033 | -49.429
-4.5 | -0.321 | 0.00706 | -0.033 | -45.404
-4 | -0.275 | 0.00684 | -0.034 | -40.173
-3.5 | -0.223 | 0.00664 | -0.034 | -33.547
-3 | -0.167 | 0.00662 | -0.035 | -25.307
-2.5 | -0.11 | 0.00648 | -0.035 | -16.958
-2 | -0.051 | 0.00639 | -0.036 | -7.963
-1.5 | 0.009 | 0.00627 | -0.036 | 1.447
-1 | 0.069 | 0.00626 | -0.037 | 11.103
-0.5 | 0.13 | 0.00624 | -0.037 | 20.822
0 | 0.19 | 0.00822 | -0.038 | 23.165
0.5 | 0.251 | 0.00486 | -0.012 | 51.556
1 | 0.249 | 0.02858 | -0.006 | 8.706
1.5 | 0.371 | 0.0071 | -0.039 | 52.303
2 | 0.431 | 0.00724 | -0.04 | 59.461
2.5 | 0.489 | 0.0072 | -0.04 | 67.942
3 | 0.547 | 0.00732 | -0.041 | 74.711
3.5 | 0.6 | 0.00754 | -0.041 | 79.474
4 | 0.643 | 0.00781 | -0.041 | 82.38
4.5 | 0.675 | 0.00817 | -0.042 | 82.676
5 | 0.691 | 0.00848 | -0.042 | 81.421
5.5 | 0.685 | 0.00885 | -0.043 | 77.443
6 | 0.656 | 0.00927 | -0.043 | 70.792
6.5 | 0.603 | 0.00968 | -0.044 | 62.276
7 | 0.528 | 0.00997 | -0.044 | 52.95
7.5 | 0.435 | 0.01042 | -0.045 | 41.729
8 | 0.328 | 0.01098 | -0.045 | 29.913
8.5 | 0.206 | 0.01155 | -0.046 | 17.817
9 | 0.075 | 0.01227 | -0.046 | 6.076
9.5 | 0.078 | 0.01226 | -0.046 | 6.337
10 | 0.081 | 0.01363 | -0.046 | 5.919

## 89. Re 5M Mach 0.50 (1)
BIGFOIL.COM POLAR EXPORT
SM085013
SM085013 |  |  |  | Cl Max: | 1.0674 | at alpha= | 20 | deg
XFOIL ncrit=9 |  |  |  | L/D Max: | 102.579 | at alpha= | 5 | deg
Re: | 5000000 |  |  | Cd Min: | 0.00382 | at alpha= | 0 | deg
Mach: | 0.5 |  |  | Cl=0 at alpha= | -1.6792 | deg
|  |  |  | @ Cl=0.1, Cd= | 0.0042161
|  |  |  | @ Cl=0.4, Cd= | 0.0050927
|  |  |  | @ Cl=0.6, Cd= | 0.0065862
alpha (deg) | Cl | Cd | Cm | Cl/Cd
-20 | -0.8302 | 0.27273 | 0.0652 | -3.044
-19.5 | -0.8084 | 0.26427 | 0.06 | -3.059
-19 | -0.7867 | 0.25586 | 0.055 | -3.0747
-18.5 | -0.7649 | 0.24746 | 0.05 | -3.091
-18 | -0.7433 | 0.23878 | 0.0451 | -3.1129
-17.5 | -0.7236 | 0.22991 | 0.0402 | -3.1473
-17 | -0.7024 | 0.2219 | 0.0355 | -3.1654
-16.5 | -0.6814 | 0.21382 | 0.0308 | -3.1868
-16 | -0.6608 | 0.20586 | 0.0264 | -3.2099
-15.5 | -0.6405 | 0.19769 | 0.0219 | -3.2399
-15 | -0.6197 | 0.18881 | 0.0177 | -3.2821
-14.5 | -0.6009 | 0.18027 | 0.0134 | -3.3333
-14 | -0.583 | 0.17201 | 0.0094 | -3.3893
-13.5 | -0.5662 | 0.16375 | 0.0055 | -3.4577
-13 | -0.5505 | 0.1556 | 0.002 | -3.5379
-12.5 | -0.5366 | 0.1475 | -0.0013 | -3.638
-12 | -0.5242 | 0.13942 | -0.0044 | -3.7599
-11.5 | -0.5136 | 0.13144 | -0.0071 | -3.9075
-11 | -0.5043 | 0.12348 | -0.0098 | -4.0841
-9 | -0.4801 | 0.09093 | -0.0214 | -5.2799
-8.5 | -0.4521 | 0.07922 | -0.0349 | -5.7069
-8 | -0.4274 | 0.06522 | -0.0538 | -6.5532
-7.5 | -0.4416 | 0.05539 | -0.06 | -7.9726
-7 | -0.4708 | 0.04644 | -0.0647 | -10.1378
-6.5 | -0.4806 | 0.03775 | -0.0654 | -12.7311
-6 | -0.477 | 0.02861 | -0.0637 | -16.6725
-5.5 | -0.4563 | 0.02011 | -0.0602 | -22.6902
-5 | -0.4197 | 0.01293 | -0.0556 | -32.4594
-4.5 | -0.3655 | 0.00906 | -0.0522 | -40.3422
-4 | -0.3028 | 0.00751 | -0.0501 | -40.3196
-3.5 | -0.2385 | 0.00644 | -0.0485 | -37.0342
-3 | -0.1728 | 0.00582 | -0.0475 | -29.6907
-2.5 | -0.1063 | 0.00546 | -0.047 | -19.4689
-2 | -0.0401 | 0.00518 | -0.0467 | -7.7413
-0.5 | 0.1474 | 0.00389 | -0.0456 | 37.892
0 | 0.2101 | 0.00382 | -0.0453 | 55
0.5 | 0.2728 | 0.00398 | -0.045 | 68.5427
1 | 0.33 | 0.0045 | -0.0438 | 73.3333
1.5 | 0.391 | 0.00502 | -0.0431 | 77.8884
2 | 0.4529 | 0.00552 | -0.0423 | 82.0471
2.5 | 0.5145 | 0.0061 | -0.0414 | 84.3443
3 | 0.5791 | 0.00646 | -0.0407 | 89.644
3.5 | 0.6437 | 0.00685 | -0.0397 | 93.9708
4 | 0.7095 | 0.00718 | -0.0385 | 98.8162
4.5 | 0.7742 | 0.00768 | -0.0367 | 100.8073
5 | 0.8391 | 0.00818 | -0.0345 | 102.5795
5.5 | 0.8983 | 0.00885 | -0.0305 | 101.5028
6 | 0.9638 | 0.01046 | -0.0275 | 92.1415
6.5 | 1.0067 | 0.01397 | -0.0207 | 72.0616
7 | 1.0168 | 0.02159 | -0.012 | 47.0959
7.5 | 1.0017 | 0.03002 | -0.003 | 33.3678
8 | 0.9676 | 0.03672 | 0.0068 | 26.3508
8.5 | 0.9274 | 0.04415 | 0.0116 | 21.0057
9 | 0.8901 | 0.05378 | 0.0093 | 16.5508
9.5 | 0.8581 | 0.06765 | -0.0011 | 12.6844
10 | 0.8409 | 0.084 | -0.0139 | 10.0107
10.5 | 0.8242 | 0.09758 | -0.0224 | 8.4464
11 | 0.8139 | 0.11027 | -0.0299 | 7.381
11.5 | 0.8067 | 0.12306 | -0.0372 | 6.5553
12 | 0.8062 | 0.13516 | -0.0439 | 5.9648
12.5 | 0.8119 | 0.14626 | -0.05 | 5.5511
13 | 0.8218 | 0.15672 | -0.0557 | 5.2437
13.5 | 0.8294 | 0.16843 | -0.0621 | 4.9243
14 | 0.8395 | 0.18017 | -0.0682 | 4.6595
14.5 | 0.8533 | 0.19118 | -0.0739 | 4.4633
15 | 0.8707 | 0.20075 | -0.0793 | 4.3372
15.5 | 0.8874 | 0.21107 | -0.0849 | 4.2043
16 | 0.905 | 0.22133 | -0.0904 | 4.0889
16.5 | 0.9234 | 0.23179 | -0.096 | 3.9838
17 | 0.9425 | 0.24166 | -0.1015 | 3.9001
17.5 | 0.9623 | 0.25291 | -0.107 | 3.8049
18 | 0.9829 | 0.26246 | -0.1124 | 3.745
19 | 1.0252 | 0.28055 | -0.1232 | 3.6543
19.5 | 1.0464 | 0.28984 | -0.1287 | 3.6103
20 | 1.0674 | 0.29902 | -0.1341 | 3.5697

## 90. Re 5M Mach 0.50 (2)
BIGFOIL.COM POLAR EXPORT
SM085013
SM085013 |  |  |  | Cl Max: | 1.147 | at alpha= | 20 | deg
JavaFoil+Calcfoil stall+Eppler ext transition |  |  |  | L/D Max: | 80.946 | at alpha= | 3.5 | deg
Re: | 5000000 |  |  | Cd Min: | 0.00487 | at alpha= | 0 | deg
Mach: | 0.5 |  |  | Cl=0 at alpha= | -1.5746 | deg
|  |  |  | @ Cl=0.1, Cd= | 0.0063869
|  |  |  | @ Cl=0.4, Cd= | 0.009381
|  |  |  | @ Cl=0.6, Cd= | 0.05674
alpha (deg) | Cl | Cd | Cm | Cl/Cd
-20 | -0.975 | 0.15062 | -0.012 | -6.475
-19.5 | -0.95 | 0.14082 | -0.012 | -6.747
-19 | -0.923 | 0.14892 | -0.012 | -6.201
-18.5 | -0.898 | 0.13596 | -0.013 | -6.606
-18 | -0.873 | 0.12633 | -0.013 | -6.912
-17.5 | -0.845 | 0.13257 | -0.013 | -6.375
-17 | -0.82 | 0.11978 | -0.013 | -6.847
-16.5 | -0.796 | 0.11131 | -0.014 | -7.148
-16 | -0.767 | 0.11668 | -0.013 | -6.574
-15.5 | -0.742 | 0.10535 | -0.014 | -7.047
-15 | -0.721 | 0.09772 | -0.016 | -7.38
-14.5 | -0.689 | 0.09967 | -0.014 | -6.913
-14 | -0.666 | 0.08923 | -0.016 | -7.466
-13.5 | -0.636 | 0.09338 | -0.014 | -6.809
-13 | -0.614 | 0.08161 | -0.016 | -7.519
-12.5 | -0.583 | 0.08359 | -0.015 | -6.975
-12 | -0.558 | 0.0765 | -0.015 | -7.292
-11.5 | -0.53 | 0.07562 | -0.015 | -7.013
-11 | -0.506 | 0.06779 | -0.017 | -7.467
-10.5 | -0.479 | 0.06557 | -0.016 | -7.301
-10 | -0.453 | 0.06046 | -0.017 | -7.492
-9.5 | -0.427 | 0.05743 | -0.018 | -7.428
-9 | -0.398 | 0.05568 | -0.017 | -7.156
-8.5 | -0.371 | 0.05325 | -0.016 | -6.969
-8 | -0.346 | 0.05019 | -0.018 | -6.885
-7.5 | -0.376 | 0.01255 | -0.032 | -29.957
-7 | -0.361 | 0.00861 | -0.034 | -41.895
-6.5 | -0.328 | 0.00816 | -0.035 | -40.156
-6 | -0.295 | 0.00766 | -0.036 | -38.5
-5.5 | -0.262 | 0.00802 | -0.036 | -32.648
-5 | -0.228 | 0.00783 | -0.037 | -29.164
-4.5 | -0.195 | 0.00752 | -0.037 | -25.947
-4 | -0.266 | 0.00725 | -0.038 | -36.714
-3.5 | -0.235 | 0.00714 | -0.038 | -32.924
-3 | -0.183 | 0.0069 | -0.039 | -26.454
-2.5 | -0.121 | 0.00669 | -0.039 | -18.157
-2 | -0.057 | 0.00658 | -0.04 | -8.599
-1.5 | 0.01 | 0.00655 | -0.04 | 1.547
-1 | 0.078 | 0.0064 | -0.041 | 12.117
-0.5 | 0.145 | 0.00636 | -0.042 | 22.86
0 | 0.213 | 0.00487 | -0.013 | 43.716
0.5 | 0.28 | 0.00511 | -0.013 | 54.859
1 | 0.278 | 0.02533 | -0.002 | 10.982
1.5 | 0.415 | 0.00742 | -0.044 | 55.873
2 | 0.481 | 0.00759 | -0.044 | 63.363
2.5 | 0.545 | 0.00762 | -0.045 | 71.621
3 | 0.607 | 0.00783 | -0.045 | 77.494
3.5 | 0.658 | 0.00813 | -0.046 | 80.946
4 | 0.672 | 0.0085 | -0.046 | 79.071
4.5 | 0.406 | 0.00903 | -0.047 | 44.964
5 | 0.439 | 0.0096 | -0.047 | 45.774
5.5 | 0.473 | 0.01019 | -0.048 | 46.398
6 | 0.506 | 0.01063 | -0.048 | 47.574
6.5 | 0.539 | 0.01152 | -0.049 | 46.794
7 | 0.568 | 0.01255 | -0.049 | 45.218
7.5 | 0.495 | 0.04599 | -0.031 | 10.758
8 | 0.515 | 0.05205 | -0.025 | 9.885
8.5 | 0.542 | 0.05479 | -0.026 | 9.887
9 | 0.573 | 0.05499 | -0.03 | 10.424
9.5 | 0.602 | 0.05687 | -0.031 | 10.584
10 | 0.621 | 0.06676 | -0.027 | 9.304
10.5 | 0.648 | 0.06844 | -0.027 | 9.469
11 | 0.694 | 0.05938 | -0.037 | 11.683
11.5 | 0.701 | 0.07729 | -0.028 | 9.066
12 | 0.735 | 0.07407 | -0.033 | 9.922
12.5 | 0.754 | 0.08624 | -0.029 | 8.742
13 | 0.787 | 0.08224 | -0.033 | 9.565
13.5 | 0.807 | 0.09303 | -0.029 | 8.672
14 | 0.846 | 0.08499 | -0.036 | 9.959
14.5 | 0.862 | 0.09834 | -0.032 | 8.762
15 | 0.886 | 0.11188 | -0.031 | 7.918
15.5 | 0.914 | 0.10599 | -0.032 | 8.622
16 | 0.939 | 0.11635 | -0.032 | 8.069
16.5 | 0.968 | 0.11226 | -0.034 | 8.626
17 | 0.992 | 0.12129 | -0.033 | 8.182
17.5 | 1.017 | 0.13516 | -0.033 | 7.527
18 | 1.045 | 0.12773 | -0.035 | 8.182
18.5 | 1.07 | 0.13825 | -0.035 | 7.74
19 | 1.097 | 0.14905 | -0.035 | 7.359
19.5 | 1.122 | 0.1516 | -0.036 | 7.403
20 | 1.147 | 0.15617 | -0.036 | 7.347

## 91. Re 6M Mach 0.00 (1)
BIGFOIL.COM POLAR EXPORT
SM085013
SM085013 |  |  |  | Cl Max: | 1.6466 | at alpha= | 17 | deg
XFOIL ncrit=9 |  |  |  | L/D Max: | 110.77 | at alpha= | 6.5 | deg
Re: | 6000000 |  |  | Cd Min: | 0.00376 | at alpha= | 0 | deg
Mach: | 0 |  |  | Cl=0 at alpha= | -1.6667 | deg
|  |  |  | @ Cl=0.1, Cd= | 0.0040536
|  |  |  | @ Cl=0.4, Cd= | 0.0051841
|  |  |  | @ Cl=0.6, Cd= | 0.0063934
alpha (deg) | Cl | Cd | Cm | Cl/Cd
-15.5 | -0.4938 | 0.16671 | 0.0197 | -2.962
-15 | -0.4834 | 0.16064 | 0.0158 | -3.0092
-14.5 | -0.474 | 0.15472 | 0.0118 | -3.0636
-14 | -0.4672 | 0.14932 | 0.0078 | -3.1289
-13.5 | -0.4623 | 0.14386 | 0.0037 | -3.2135
-13 | -0.4538 | 0.13657 | -0.0003 | -3.3228
-12.5 | -0.4463 | 0.12872 | -0.0042 | -3.4672
-12 | -0.4399 | 0.12036 | -0.008 | -3.6549
-10.5 | -0.924 | 0.01744 | -0.0447 | -52.9817
-10 | -0.8889 | 0.0143 | -0.0425 | -62.1608
-9.5 | -0.8474 | 0.01193 | -0.0408 | -71.031
-9 | -0.7991 | 0.01059 | -0.04 | -75.458
-8.5 | -0.7476 | 0.00988 | -0.0396 | -75.668
-8 | -0.6932 | 0.0096 | -0.0397 | -72.2083
-7.5 | -0.6389 | 0.00931 | -0.0397 | -68.6251
-7 | -0.584 | 0.00908 | -0.0398 | -64.3172
-6.5 | -0.5288 | 0.00891 | -0.04 | -59.349
-6 | -0.4724 | 0.00904 | -0.0404 | -52.2566
-5.5 | -0.4228 | 0.00743 | -0.0395 | -56.9044
-5 | -0.3689 | 0.00682 | -0.0393 | -54.0909
-4.5 | -0.3142 | 0.0063 | -0.0392 | -49.873
-4 | -0.259 | 0.00589 | -0.0392 | -43.9728
-3.5 | -0.2034 | 0.00556 | -0.0392 | -36.5827
-3 | -0.1475 | 0.0053 | -0.0393 | -27.8302
-2.5 | -0.0914 | 0.00513 | -0.0394 | -17.8168
-2 | -0.0364 | 0.0048 | -0.0394 | -7.5833
-1.5 | 0.0182 | 0.00452 | -0.0394 | 4.0265
-1 | 0.0716 | 0.00417 | -0.0392 | 17.1703
-0.5 | 0.1253 | 0.00395 | -0.0392 | 31.7215
0 | 0.1791 | 0.00376 | -0.0391 | 47.633
0.5 | 0.2321 | 0.00409 | -0.0389 | 56.7482
1 | 0.2831 | 0.00449 | -0.0384 | 63.0512
1.5 | 0.3367 | 0.00475 | -0.0382 | 70.8842
2 | 0.3907 | 0.0051 | -0.0381 | 76.6078
2.5 | 0.4438 | 0.00558 | -0.0379 | 79.5341
3 | 0.4982 | 0.00587 | -0.0378 | 84.8722
3.5 | 0.5528 | 0.00615 | -0.0377 | 89.8862
4 | 0.6071 | 0.00643 | -0.0376 | 94.4168
4.5 | 0.6615 | 0.00664 | -0.0376 | 99.6235
5 | 0.7142 | 0.00703 | -0.0372 | 101.5932
5.5 | 0.7661 | 0.00723 | -0.0365 | 105.9613
6 | 0.8219 | 0.00748 | -0.0368 | 109.8797
6.5 | 0.8773 | 0.00792 | -0.037 | 110.7702
7 | 0.9286 | 0.00844 | -0.0364 | 110.0237
7.5 | 0.978 | 0.00922 | -0.0355 | 106.0738
8 | 1.0302 | 0.00957 | -0.0352 | 107.6489
8.5 | 1.0822 | 0.00992 | -0.0349 | 109.0927
9 | 1.1332 | 0.01037 | -0.0344 | 109.2768
9.5 | 1.1833 | 0.01092 | -0.0338 | 108.3608
10 | 1.2324 | 0.01153 | -0.0331 | 106.8864
10.5 | 1.2792 | 0.01238 | -0.032 | 103.3279
11 | 1.3235 | 0.01348 | -0.0306 | 98.1825
11.5 | 1.3708 | 0.01411 | -0.0297 | 97.151
12 | 1.4168 | 0.01479 | -0.0287 | 95.7945
12.5 | 1.4613 | 0.01556 | -0.0274 | 93.9139
13 | 1.503 | 0.01651 | -0.0258 | 91.0357
13.5 | 1.5406 | 0.01774 | -0.0236 | 86.8433
14 | 1.5731 | 0.01924 | -0.0208 | 81.762
14.5 | 1.6055 | 0.02042 | -0.0179 | 78.6239
15 | 1.6193 | 0.02204 | -0.012 | 73.471
15.5 | 1.6369 | 0.02351 | -0.0073 | 69.6257
16 | 1.6462 | 0.02572 | -0.0024 | 64.0047
16.5 | 1.6349 | 0.02974 | 0.0034 | 54.9731
17 | 1.6466 | 0.03228 | 0.0062 | 51.0099
17.5 | 1.6157 | 0.03915 | 0.0096 | 41.2695
18 | 1.6058 | 0.04493 | 0.0101 | 35.74
18.5 | 1.5568 | 0.057 | 0.0067 | 27.3123
19 | 1.5429 | 0.06606 | 0.0022 | 23.356
19.5 | 1.4335 | 0.09607 | -0.017 | 14.9214
20 | 0.9972 | 0.22568 | -0.0947 | 4.4186

## 92. Re 6M Mach 0.00 (2)
BIGFOIL.COM POLAR EXPORT
SM085013
SM085013 |  |  |  | Cl Max: | 0.708 | at alpha= | 6 | deg
JavaFoil+Calcfoil stall+Eppler ext transition |  |  |  | L/D Max: | 86.56 | at alpha= | 4.5 | deg
Re: | 6000000 |  |  | Cd Min: | 0.00468 | at alpha= | 0.5 | deg
Mach: | 0 |  |  | Cl=0 at alpha= | -1.5776 | deg
|  |  |  | @ Cl=0.1, Cd= | 0.0061088
|  |  |  | @ Cl=0.4, Cd= | 0.01301
|  |  |  | @ Cl=0.6, Cd= | 0.01301
alpha (deg) | Cl | Cd | Cm | Cl/Cd
-11.5 | -0.229 | 0.0113 | -0.025 | -20.282
-11 | -0.252 | 0.01051 | -0.026 | -23.971
-10.5 | -0.275 | 0.00879 | -0.026 | -31.287
-10 | -0.299 | 0.00906 | -0.027 | -33.045
-9.5 | -0.324 | 0.00853 | -0.027 | -37.975
-9 | -0.348 | 0.00821 | -0.028 | -42.425
-8.5 | -0.371 | 0.00785 | -0.028 | -47.273
-8 | -0.391 | 0.00756 | -0.029 | -51.693
-7.5 | -0.406 | 0.00797 | -0.029 | -50.924
-7 | -0.414 | 0.00769 | -0.03 | -53.889
-6.5 | -0.415 | 0.00737 | -0.03 | -56.241
-6 | -0.405 | 0.00721 | -0.031 | -56.162
-5.5 | -0.385 | 0.00713 | -0.031 | -54.027
-5 | -0.356 | 0.00701 | -0.032 | -50.717
-4.5 | -0.317 | 0.00679 | -0.032 | -46.664
-4 | -0.269 | 0.00672 | -0.033 | -40.062
-3.5 | -0.217 | 0.00652 | -0.033 | -33.333
-3 | -0.163 | 0.00639 | -0.034 | -25.465
-2.5 | -0.107 | 0.00632 | -0.034 | -16.878
-2 | -0.049 | 0.00619 | -0.035 | -7.961
-1.5 | 0.009 | 0.00618 | -0.035 | 1.423
-1 | 0.067 | 0.00612 | -0.036 | 10.984
-0.5 | 0.126 | 0.0061 | -0.036 | 20.647
0 | 0.184 | 0.00794 | -0.036 | 23.214
0.5 | 0.243 | 0.00468 | -0.011 | 51.905
1 | 0.301 | 0.0081 | -0.037 | 37.196
1.5 | 0.359 | 0.00693 | -0.038 | 51.846
2 | 0.417 | 0.007 | -0.038 | 59.576
2.5 | 0.474 | 0.00712 | -0.039 | 66.566
3 | 0.53 | 0.00714 | -0.039 | 74.213
3.5 | 0.582 | 0.00723 | -0.04 | 80.579
4 | 0.628 | 0.00745 | -0.04 | 84.267
4.5 | 0.665 | 0.00768 | -0.041 | 86.56
5 | 0.692 | 0.00804 | -0.041 | 86.057
5.5 | 0.706 | 0.00839 | -0.042 | 84.23
6 | 0.708 | 0.00869 | -0.042 | 81.455
6.5 | 0.697 | 0.00904 | -0.042 | 77.033
7 | 0.674 | 0.00942 | -0.043 | 71.516
7.5 | 0.642 | 0.00965 | -0.043 | 66.473
8 | 0.603 | 0.01005 | -0.044 | 59.988
8.5 | 0.56 | 0.01047 | -0.044 | 53.474
9 | 0.515 | 0.01099 | -0.045 | 46.87
9.5 | 0.471 | 0.01152 | -0.045 | 40.868
10 | 0.428 | 0.0121 | -0.045 | 35.352
10.5 | 0.386 | 0.0121 | -0.046 | 31.943
11 | 0.347 | 0.01301 | -0.046 | 26.695

## 93. Re 6M Mach 0.00 (3)
BIGFOIL.COM POLAR EXPORT
SM085013
SM085013 |  |  |  | Cl Max: | 1.6474 | at alpha= | 16.5 | deg
NF |  |  |  | L/D Max: | 113.187 | at alpha= | 7 | deg
Re: | 6000000 |  |  | Cd Min: | 0.0036799 | at alpha= | 0 | deg
Mach: | 0 |  |  | Cl=0 at alpha= | -1.5472 | deg
|  |  |  | @ Cl=0.1, Cd= | 0.0037293
|  |  |  | @ Cl=0.4, Cd= | 0.0049685
|  |  |  | @ Cl=0.6, Cd= | 0.0063333
alpha (deg) | Cl | Cd | Cm | Cl/Cd
-20 | -0.77704 | 0.23589 | 0.060478 | -3.2941
-19.5 | -0.76153 | 0.22886 | 0.056404 | -3.3275
-19 | -0.74695 | 0.22158 | 0.052293 | -3.3711
-18.5 | -0.73366 | 0.21403 | 0.048111 | -3.4278
-18 | -0.72046 | 0.20685 | 0.04398 | -3.4829
-17.5 | -0.70061 | 0.20318 | 0.04042 | -3.4481
-17 | -0.6543 | 0.21274 | 0.038712 | -3.0755
-16.5 | -1.0957 | 0.071474 | -0.028636 | -15.3301
-16 | -1.2404 | 0.045325 | -0.052889 | -27.3676
-15.5 | -1.249 | 0.038033 | -0.054989 | -32.8398
-15 | -1.2402 | 0.034975 | -0.050339 | -35.4592
-14.5 | -1.2385 | 0.030699 | -0.048115 | -40.3422
-14 | -1.2336 | 0.026646 | -0.045491 | -46.296
-13.5 | -1.2135 | 0.023476 | -0.043323 | -51.6898
-13 | -1.1814 | 0.020919 | -0.042036 | -56.4766
-12.5 | -1.1417 | 0.018786 | -0.04147 | -60.7713
-12 | -1.0977 | 0.01697 | -0.041263 | -64.6825
-11.5 | -1.0519 | 0.01541 | -0.040996 | -68.2626
-11 | -1.0054 | 0.01406 | -0.040483 | -71.5115
-10.5 | -0.95815 | 0.012882 | -0.039796 | -74.3767
-10 | -0.90975 | 0.011848 | -0.039083 | -76.7853
-9.5 | -0.86014 | 0.010932 | -0.038436 | -78.6784
-9 | -0.80949 | 0.010117 | -0.03789 | -80.0105
-8.5 | -0.75805 | 0.0093897 | -0.037449 | -80.7321
-8 | -0.70601 | 0.0087401 | -0.037109 | -80.7781
-7.5 | -0.65323 | 0.0081618 | -0.036842 | -80.0347
-7 | -0.59964 | 0.0076506 | -0.036642 | -78.3787
-6.5 | -0.54563 | 0.0071995 | -0.036553 | -75.787
-6 | -0.49112 | 0.0068009 | -0.036527 | -72.2146
-5.5 | -0.43614 | 0.0064481 | -0.036534 | -67.6392
-5 | -0.3808 | 0.0061344 | -0.036569 | -62.0767
-4.5 | -0.32523 | 0.0058528 | -0.036629 | -55.5681
-4 | -0.26958 | 0.0055948 | -0.036699 | -48.1836
-3.5 | -0.21388 | 0.0053581 | -0.036781 | -39.9167
-3 | -0.15833 | 0.0051233 | -0.036852 | -30.9042
-2.5 | -0.10358 | 0.0048257 | -0.036815 | -21.465
-2 | -0.04872 | 0.0044807 | -0.036725 | -10.8733
-1.5 | 0.0050744 | 0.0041401 | -0.03661 | 1.2257
-1 | 0.05877 | 0.0038522 | -0.036414 | 15.2559
-0.5 | 0.11241 | 0.0036923 | -0.036215 | 30.4438
0 | 0.16573 | 0.0036799 | -0.03606 | 45.0363
0.5 | 0.21878 | 0.0037552 | -0.035847 | 58.2614
1 | 0.27188 | 0.0039258 | -0.0355 | 69.2556
1.5 | 0.32459 | 0.0043103 | -0.035065 | 75.3062
2 | 0.37646 | 0.0047777 | -0.034629 | 78.7958
2.5 | 0.42835 | 0.0051983 | -0.034167 | 82.4022
3 | 0.48138 | 0.005572 | -0.033846 | 86.393
3.5 | 0.53502 | 0.0059445 | -0.033599 | 90.0017
4 | 0.58843 | 0.0062722 | -0.033343 | 93.8152
4.5 | 0.64185 | 0.0065542 | -0.033016 | 97.9292
5 | 0.69505 | 0.0068101 | -0.032569 | 102.0626
5.5 | 0.75009 | 0.007073 | -0.032492 | 106.0488
6 | 0.80962 | 0.0073835 | -0.033523 | 109.6528
6.5 | 0.86964 | 0.0077562 | -0.034875 | 112.1211
7 | 0.92559 | 0.0081775 | -0.035424 | 113.1872
7.5 | 0.9776 | 0.0086403 | -0.035136 | 113.1444
8 | 1.0272 | 0.0091436 | -0.034414 | 112.3429
8.5 | 1.076 | 0.0096873 | -0.033496 | 111.0763
9 | 1.1247 | 0.010274 | -0.03252 | 109.4652
9.5 | 1.1731 | 0.010907 | -0.031531 | 107.5582
10 | 1.2212 | 0.011588 | -0.030513 | 105.3835
10.5 | 1.2686 | 0.012321 | -0.029431 | 102.961
11 | 1.315 | 0.01311 | -0.028251 | 100.3059
11.5 | 1.3603 | 0.013962 | -0.026943 | 97.4293
12 | 1.4041 | 0.014884 | -0.025469 | 94.34
12.5 | 1.4464 | 0.015885 | -0.023793 | 91.0552
13 | 1.4867 | 0.01697 | -0.021879 | 87.6101
13.5 | 1.5248 | 0.018142 | -0.019701 | 84.0465
14 | 1.5596 | 0.019407 | -0.017161 | 80.3621
14.5 | 1.5892 | 0.020795 | -0.013948 | 76.4236
15 | 1.6114 | 0.022376 | -0.0098242 | 72.0151
15.5 | 1.6279 | 0.024255 | -0.0053303 | 67.1143
16 | 1.6404 | 0.02654 | -0.00097798 | 61.8094
16.5 | 1.6474 | 0.029345 | 0.0032808 | 56.1387
17 | 1.6469 | 0.032928 | 0.0070081 | 50.0138
17.5 | 1.6384 | 0.037644 | 0.0093491 | 43.5235
18 | 1.6273 | 0.043393 | 0.010039 | 37.5029
18.5 | 1.6186 | 0.051026 | 0.0081612 | 31.7205
19 | 1.5326 | 0.069687 | 0.0014708 | 21.9921
19.5 | 1.4249 | 0.093206 | -0.021614 | 15.2872
20 | 1.0088 | 0.22488 | -0.085931 | 4.4858

## 94. Re 6M Mach 0.10 (1)
BIGFOIL.COM POLAR EXPORT
SM085013
SM085013 |  |  |  | Cl Max: | 1.6097 | at alpha= | 15.5 | deg
XFOIL ncrit=9 |  |  |  | L/D Max: | 110.602 | at alpha= | 6.5 | deg
Re: | 6000000 |  |  | Cd Min: | 0.00377 | at alpha= | 0 | deg
Mach: | 0.1 |  |  | Cl=0 at alpha= | -1.6673 | deg
|  |  |  | @ Cl=0.1, Cd= | 0.0040563
|  |  |  | @ Cl=0.4, Cd= | 0.0051762
|  |  |  | @ Cl=0.6, Cd= | 0.0063943
alpha (deg) | Cl | Cd | Cm | Cl/Cd
-14 | -0.577 | 0.15964 | 0.0085 | -3.6144
-13.5 | -0.5695 | 0.15226 | 0.0064 | -3.7403
-13 | -0.5622 | 0.14486 | 0.0041 | -3.881
-12.5 | -0.5559 | 0.13704 | 0.0015 | -4.0565
-12 | -0.5502 | 0.1291 | -0.0011 | -4.2618
-11.5 | -0.5451 | 0.1209 | -0.0041 | -4.5087
-11 | -0.5412 | 0.11256 | -0.0073 | -4.8081
-9 | -0.8002 | 0.01181 | -0.0418 | -67.7561
-8.5 | -0.7513 | 0.01043 | -0.0408 | -72.0326
-8 | -0.6979 | 0.0098 | -0.0405 | -71.2143
-7.5 | -0.6437 | 0.00937 | -0.0403 | -68.698
-7 | -0.5884 | 0.0091 | -0.0404 | -64.6593
-6.5 | -0.5326 | 0.00891 | -0.0405 | -59.7755
-6 | -0.4758 | 0.009 | -0.0408 | -52.8667
-5.5 | -0.4252 | 0.00751 | -0.04 | -56.6178
-5 | -0.3711 | 0.00687 | -0.0397 | -54.0175
-4.5 | -0.3161 | 0.00634 | -0.0396 | -49.858
-4 | -0.2605 | 0.00592 | -0.0395 | -44.0034
-3.5 | -0.2046 | 0.00557 | -0.0395 | -36.7325
-3 | -0.1484 | 0.00531 | -0.0395 | -27.9473
-2.5 | -0.0919 | 0.00513 | -0.0396 | -17.9142
-2 | -0.0366 | 0.00481 | -0.0396 | -7.6091
-1.5 | 0.0184 | 0.00453 | -0.0396 | 4.0618
-1 | 0.0721 | 0.00417 | -0.0395 | 17.2902
-0.5 | 0.1261 | 0.00395 | -0.0394 | 31.9241
0 | 0.1801 | 0.00377 | -0.0393 | 47.7719
0.5 | 0.2334 | 0.00409 | -0.0391 | 57.066
1 | 0.2846 | 0.00449 | -0.0386 | 63.3853
1.5 | 0.3385 | 0.00476 | -0.0384 | 71.1134
2 | 0.3928 | 0.00511 | -0.0383 | 76.8689
2.5 | 0.4461 | 0.0056 | -0.038 | 79.6607
3 | 0.5009 | 0.00589 | -0.0379 | 85.0424
3.5 | 0.5558 | 0.00616 | -0.0378 | 90.2273
4 | 0.6105 | 0.00645 | -0.0377 | 94.6512
4.5 | 0.6652 | 0.00667 | -0.0376 | 99.7301
5 | 0.7183 | 0.00706 | -0.0372 | 101.7422
5.5 | 0.7707 | 0.00727 | -0.0365 | 106.011
6.5 | 0.8826 | 0.00798 | -0.0369 | 110.6015
7 | 0.9342 | 0.00853 | -0.0361 | 109.5193
7.5 | 0.9843 | 0.00928 | -0.0352 | 106.0668
8 | 1.0369 | 0.00965 | -0.0348 | 107.4508
8.5 | 1.0893 | 0.01003 | -0.0344 | 108.6042
9 | 1.1406 | 0.01053 | -0.0337 | 108.3191
9.5 | 1.191 | 0.01112 | -0.033 | 107.1043
10 | 1.2401 | 0.01182 | -0.032 | 104.9154
10.5 | 1.2841 | 0.01313 | -0.0302 | 97.7989
11 | 1.3332 | 0.0137 | -0.0294 | 97.3139
11.5 | 1.3807 | 0.01439 | -0.0282 | 95.9486
12 | 1.4265 | 0.01519 | -0.0269 | 93.9105
12.5 | 1.4695 | 0.01619 | -0.0252 | 90.7659
13 | 1.5065 | 0.01771 | -0.0226 | 85.0649
13.5 | 1.5438 | 0.01895 | -0.0201 | 81.467
14 | 1.5754 | 0.02045 | -0.0169 | 77.0367
14.5 | 1.5925 | 0.02214 | -0.0112 | 71.9286
15 | 1.5932 | 0.02477 | -0.0041 | 64.3197
15.5 | 1.6097 | 0.02657 | 0.0001 | 60.5834
16 | 1.6054 | 0.03014 | 0.0053 | 53.2648
16.5 | 1.5864 | 0.03546 | 0.0097 | 44.7377
17 | 1.5821 | 0.04012 | 0.0115 | 39.4342
17.5 | 1.538 | 0.05025 | 0.0106 | 30.607
18 | 1.5116 | 0.06029 | 0.0066 | 25.0722
18.5 | 1.4266 | 0.08373 | -0.0081 | 17.0381
19 | 1.3433 | 0.11177 | -0.0262 | 12.0184
19.5 | 0.9879 | 0.21969 | -0.0908 | 4.4968

## 95. Re 6M Mach 0.10 (2)
BIGFOIL.COM POLAR EXPORT
SM085013
SM085013 |  |  |  | Cl Max: | 0.705 | at alpha= | 5.5 | deg
JavaFoil+Calcfoil stall+Eppler ext transition |  |  |  | L/D Max: | 86.145 | at alpha= | 4.5 | deg
Re: | 6000000 |  |  | Cd Min: | 0.00472 | at alpha= | 0.5 | deg
Mach: | 0.1 |  |  | Cl=0 at alpha= | -1.5763 | deg
|  |  |  | @ Cl=0.1, Cd= | 0.0061437
|  |  |  | @ Cl=0.4, Cd= | 0.0118
|  |  |  | @ Cl=0.6, Cd= | 0.0118
alpha (deg) | Cl | Cd | Cm | Cl/Cd
-11.5 | -0.189 | 0.01184 | -0.025 | -15.941
-11 | -0.214 | 0.01068 | -0.026 | -20.029
-10.5 | -0.239 | 0.00892 | -0.027 | -26.795
-10 | -0.266 | 0.00846 | -0.027 | -31.429
-9.5 | -0.293 | 0.00864 | -0.028 | -33.962
-9 | -0.321 | 0.00826 | -0.028 | -38.905
-8.5 | -0.348 | 0.0079 | -0.029 | -44.045
-8 | -0.372 | 0.00761 | -0.029 | -48.911
-7.5 | -0.392 | 0.00805 | -0.029 | -48.626
-7 | -0.404 | 0.00769 | -0.03 | -52.547
-6.5 | -0.408 | 0.00738 | -0.03 | -55.31
-6 | -0.401 | 0.00721 | -0.031 | -55.653
-5.5 | -0.384 | 0.00713 | -0.031 | -53.819
-5 | -0.356 | 0.00701 | -0.032 | -50.707
-4.5 | -0.318 | 0.00679 | -0.032 | -46.777
-4 | -0.27 | 0.00672 | -0.033 | -40.222
-3.5 | -0.218 | 0.00653 | -0.033 | -33.405
-3 | -0.164 | 0.00644 | -0.034 | -25.398
-2.5 | -0.107 | 0.00633 | -0.034 | -16.937
-2 | -0.05 | 0.00632 | -0.035 | -7.842
-1.5 | 0.009 | 0.00618 | -0.035 | 1.429
-1 | 0.068 | 0.00616 | -0.036 | 10.971
-0.5 | 0.127 | 0.00613 | -0.036 | 20.656
0 | 0.185 | 0.008 | -0.037 | 23.154
0.5 | 0.244 | 0.00472 | -0.011 | 51.748
1 | 0.303 | 0.00809 | -0.038 | 37.404
1.5 | 0.361 | 0.00695 | -0.038 | 52.011
2 | 0.419 | 0.007 | -0.039 | 59.862
2.5 | 0.476 | 0.00713 | -0.039 | 66.855
3 | 0.532 | 0.00716 | -0.039 | 74.355
3.5 | 0.585 | 0.00724 | -0.04 | 80.829
4 | 0.63 | 0.00746 | -0.04 | 84.448
4.5 | 0.667 | 0.00774 | -0.041 | 86.145
5 | 0.692 | 0.00806 | -0.041 | 85.844
5.5 | 0.705 | 0.00842 | -0.042 | 83.701
6 | 0.703 | 0.00876 | -0.042 | 80.192
6.5 | 0.687 | 0.00912 | -0.043 | 75.315
7 | 0.659 | 0.00932 | -0.043 | 70.684
7.5 | 0.621 | 0.0097 | -0.043 | 64.004
8 | 0.576 | 0.01011 | -0.044 | 56.988
8.5 | 0.527 | 0.01059 | -0.044 | 49.78
9 | 0.477 | 0.01112 | -0.045 | 42.931
9.5 | 0.428 | 0.01167 | -0.045 | 36.706
10 | 0.382 | 0.01229 | -0.046 | 31.078
10.5 | 0.337 | 0.0118 | -0.046 | 28.571

## 96. Re 6M Mach 0.25 (1)
BIGFOIL.COM POLAR EXPORT
SM085013
SM085013 |  |  |  | Cl Max: | 1.3862 | at alpha= | 11.5 | deg
XFOIL ncrit=9 |  |  |  | L/D Max: | 109.948 | at alpha= | 6 | deg
Re: | 6000000 |  |  | Cd Min: | 0.00378 | at alpha= | 0 | deg
Mach: | 0.25 |  |  | Cl=0 at alpha= | -1.669 | deg
|  |  |  | @ Cl=0.1, Cd= | 0.0041296
|  |  |  | @ Cl=0.4, Cd= | 0.0051527
|  |  |  | @ Cl=0.6, Cd= | 0.0064117
alpha (deg) | Cl | Cd | Cm | Cl/Cd
-20 | -0.7584 | 0.24999 | 0.0526 | -3.0337
-19.5 | -0.7409 | 0.2428 | 0.0483 | -3.0515
-19 | -0.7235 | 0.23567 | 0.0441 | -3.07
-18.5 | -0.7062 | 0.2285 | 0.04 | -3.0906
-18 | -0.6893 | 0.22093 | 0.0359 | -3.12
-17.5 | -0.673 | 0.21341 | 0.0319 | -3.1536
-17 | -0.6567 | 0.20593 | 0.0279 | -3.1889
-16.5 | -0.6445 | 0.19665 | 0.0237 | -3.2774
-16 | -0.6286 | 0.1901 | 0.0201 | -3.3067
-15.5 | -0.6137 | 0.18328 | 0.0167 | -3.3484
-15 | -0.5974 | 0.17666 | 0.0137 | -3.3816
-14.5 | -0.5848 | 0.16912 | 0.0107 | -3.4579
-14 | -0.5739 | 0.16176 | 0.0081 | -3.5478
-13.5 | -0.5653 | 0.15439 | 0.0058 | -3.6615
-13 | -0.5569 | 0.14701 | 0.0036 | -3.7882
-12.5 | -0.55 | 0.13937 | 0.0013 | -3.9463
-12 | -0.543 | 0.13152 | -0.0013 | -4.1286
-11.5 | -0.537 | 0.12351 | -0.0041 | -4.3478
-11 | -0.5316 | 0.11536 | -0.0071 | -4.6082
-10.5 | -0.5277 | 0.10684 | -0.0104 | -4.9392
-10 | -0.5246 | 0.09829 | -0.0141 | -5.3373
-9.5 | -0.5251 | 0.08907 | -0.0184 | -5.8954
-9 | -0.5231 | 0.07927 | -0.0248 | -6.599
-8.5 | -0.4926 | 0.05935 | -0.0563 | -8.2999
-8 | -0.5265 | 0.05098 | -0.0563 | -10.3276
-7.5 | -0.5351 | 0.04071 | -0.056 | -13.1442
-7 | -0.6014 | 0.01186 | -0.0454 | -50.7083
-6.5 | -0.5518 | 0.00948 | -0.0436 | -58.2068
-6 | -0.4939 | 0.00907 | -0.0432 | -54.4542
-5.5 | -0.4355 | 0.00879 | -0.0431 | -49.5449
-5 | -0.3832 | 0.00722 | -0.0419 | -53.0748
-4.5 | -0.3262 | 0.00658 | -0.0415 | -49.5745
-4 | -0.269 | 0.00608 | -0.0412 | -44.2434
-3.5 | -0.2111 | 0.00565 | -0.041 | -37.3628
-3 | -0.153 | 0.00535 | -0.0409 | -28.5981
-2.5 | -0.0947 | 0.00515 | -0.0409 | -18.3883
-2 | -0.0374 | 0.00486 | -0.0408 | -7.6955
-1.5 | 0.0191 | 0.00456 | -0.0408 | 4.1886
-0.5 | 0.13 | 0.00397 | -0.0405 | 32.7456
0 | 0.1855 | 0.00378 | -0.0404 | 49.0741
0.5 | 0.2403 | 0.00411 | -0.0401 | 58.4672
1 | 0.293 | 0.00452 | -0.0395 | 64.823
1.5 | 0.3483 | 0.0048 | -0.0393 | 72.5625
2 | 0.404 | 0.00518 | -0.0391 | 77.9923
2.5 | 0.4591 | 0.00567 | -0.0387 | 80.97
3 | 0.5157 | 0.00598 | -0.0386 | 86.2375
3.5 | 0.5723 | 0.00628 | -0.0384 | 91.1306
4 | 0.6291 | 0.00655 | -0.0381 | 96.0458
4.5 | 0.6851 | 0.00692 | -0.0377 | 99.0029
5 | 0.7413 | 0.00721 | -0.0372 | 102.8155
5.5 | 0.7962 | 0.00747 | -0.0363 | 106.5863
6 | 0.8532 | 0.00776 | -0.0358 | 109.9485
6.5 | 0.9117 | 0.00832 | -0.0356 | 109.5793
7 | 0.9625 | 0.00934 | -0.0339 | 103.0514
7.5 | 1.0184 | 0.00972 | -0.0331 | 104.7737
8 | 1.0728 | 0.01031 | -0.0319 | 104.0543
8.5 | 1.1262 | 0.01103 | -0.0305 | 102.1034
9 | 1.1794 | 0.01177 | -0.029 | 100.2039
9.5 | 1.2277 | 0.01312 | -0.0266 | 93.5747
10 | 1.2791 | 0.01404 | -0.0247 | 91.104
10.5 | 1.3274 | 0.01528 | -0.0223 | 86.8717
11 | 1.3665 | 0.0175 | -0.0186 | 78.0857
11.5 | 1.3862 | 0.02147 | -0.0127 | 64.5645
12 | 1.3781 | 0.0267 | -0.0041 | 51.6142
12.5 | 1.342 | 0.03211 | 0.0064 | 41.7938
13 | 1.2986 | 0.03932 | 0.0126 | 33.0264
13.5 | 1.2597 | 0.04782 | 0.0137 | 26.3425
14 | 1.2162 | 0.05967 | 0.0086 | 20.3821
14.5 | 1.1886 | 0.07335 | -0.0011 | 16.2045
15 | 1.1484 | 0.09432 | -0.0144 | 12.1756
15.5 | 1.0752 | 0.11989 | -0.0303 | 8.9682
16 | 1.0293 | 0.14031 | -0.0432 | 7.3359
16.5 | 0.9894 | 0.16109 | -0.056 | 6.1419

## 97. Re 6M Mach 0.25 (2)
BIGFOIL.COM POLAR EXPORT
SM085013
SM085013 |  |  |  | Cl Max: | 0.691 | at alpha= | 5 | deg
JavaFoil+Calcfoil stall+Eppler ext transition |  |  |  | L/D Max: | 84.881 | at alpha= | 4.5 | deg
Re: | 6000000 |  |  | Cd Min: | 0.00477 | at alpha= | 0.5 | deg
Mach: | 0.25 |  |  | Cl=0 at alpha= | -1.575 | deg
|  |  |  | @ Cl=0.1, Cd= | 0.01318
|  |  |  | @ Cl=0.4, Cd= | 0.01318
|  |  |  | @ Cl=0.6, Cd= | 0.01318
alpha (deg) | Cl | Cd | Cm | Cl/Cd
-11 | -0.063 | 0.01516 | -0.025 | -4.168
-10.5 | -0.062 | 0.011 | -0.027 | -5.658
-10 | -0.059 | 0.00854 | -0.028 | -6.92
-9.5 | -0.056 | 0.00849 | -0.028 | -6.568
-9 | -0.052 | 0.00861 | -0.029 | -6.074
-8.5 | -0.112 | 0.00821 | -0.029 | -13.602
-8 | -0.197 | 0.00785 | -0.03 | -25.104
-7.5 | -0.262 | 0.00753 | -0.03 | -34.798
-7 | -0.314 | 0.00792 | -0.031 | -39.654
-6.5 | -0.351 | 0.00763 | -0.031 | -45.982
-6 | -0.37 | 0.00739 | -0.032 | -50.006
-5.5 | -0.37 | 0.00729 | -0.032 | -50.776
-5 | -0.353 | 0.0071 | -0.033 | -49.649
-4.5 | -0.321 | 0.00687 | -0.033 | -46.676
-4 | -0.275 | 0.0068 | -0.034 | -40.424
-3.5 | -0.223 | 0.00657 | -0.034 | -33.893
-3 | -0.167 | 0.00648 | -0.035 | -25.842
-2.5 | -0.11 | 0.00637 | -0.035 | -17.252
-2 | -0.051 | 0.00636 | -0.036 | -7.997
-1.5 | 0.009 | 0.00621 | -0.036 | 1.461
-1 | 0.069 | 0.00617 | -0.037 | 11.261
-0.5 | 0.13 | 0.00615 | -0.037 | 21.13
0 | 0.19 | 0.008 | -0.038 | 23.81
0.5 | 0.251 | 0.00477 | -0.012 | 52.552
1 | 0.249 | 0.02851 | -0.006 | 8.729
1.5 | 0.371 | 0.00702 | -0.039 | 52.899
2 | 0.431 | 0.00709 | -0.04 | 60.763
2.5 | 0.489 | 0.00722 | -0.04 | 67.796
3 | 0.547 | 0.00725 | -0.041 | 75.353
3.5 | 0.6 | 0.00735 | -0.041 | 81.576
4 | 0.643 | 0.00759 | -0.041 | 84.699
4.5 | 0.675 | 0.00795 | -0.042 | 84.881
5 | 0.691 | 0.00825 | -0.042 | 83.71
5.5 | 0.685 | 0.00861 | -0.043 | 79.622
6 | 0.656 | 0.00901 | -0.043 | 72.839
6.5 | 0.603 | 0.00941 | -0.044 | 64.091
7 | 0.528 | 0.00969 | -0.044 | 54.476
7.5 | 0.435 | 0.01012 | -0.045 | 42.966
8 | 0.328 | 0.01065 | -0.045 | 30.845
8.5 | 0.206 | 0.01113 | -0.046 | 18.48
9 | 0.075 | 0.01183 | -0.046 | 6.3
9.5 | 0.078 | 0.01258 | -0.046 | 6.205
10 | 0.081 | 0.01318 | -0.046 | 6.134

## 98. Re 6M Mach 0.50 (1)
BIGFOIL.COM POLAR EXPORT
SM085013
SM085013 |  |  |  | Cl Max: | 1.0677 | at alpha= | 20 | deg
XFOIL ncrit=9 |  |  |  | L/D Max: | 105.955 | at alpha= | 5 | deg
Re: | 6000000 |  |  | Cd Min: | 0.00386 | at alpha= | 0 | deg
Mach: | 0.5 |  |  | Cl=0 at alpha= | -1.6767 | deg
|  |  |  | @ Cl=0.1, Cd= | 0.0042825
|  |  |  | @ Cl=0.4, Cd= | 0.0050855
|  |  |  | @ Cl=0.6, Cd= | 0.0064256
alpha (deg) | Cl | Cd | Cm | Cl/Cd
-16 | -0.661 | 0.20465 | 0.026 | -3.2299
-15.5 | -0.6408 | 0.19678 | 0.0216 | -3.2564
-15 | -0.6196 | 0.18893 | 0.0175 | -3.2795
-14.5 | -0.6006 | 0.18031 | 0.0133 | -3.3309
-14 | -0.5829 | 0.17207 | 0.0094 | -3.3876
-13.5 | -0.5665 | 0.16386 | 0.0057 | -3.4572
-13 | -0.5512 | 0.15579 | 0.0023 | -3.5381
-12.5 | -0.5381 | 0.14779 | -0.0008 | -3.641
-12 | -0.5264 | 0.13983 | -0.0035 | -3.7646
-11.5 | -0.5164 | 0.13193 | -0.0061 | -3.9142
-11 | -0.5073 | 0.12398 | -0.0086 | -4.0918
-9.5 | -0.4939 | 0.10033 | -0.0147 | -4.9228
-9 | -0.4678 | 0.0894 | -0.026 | -5.2327
-8.5 | -0.442 | 0.07622 | -0.0421 | -5.799
-8 | -0.4292 | 0.06524 | -0.0536 | -6.5788
-7.5 | -0.4432 | 0.05524 | -0.0602 | -8.0232
-7 | -0.4726 | 0.04631 | -0.0648 | -10.2051
-6.5 | -0.482 | 0.03758 | -0.0655 | -12.826
-6 | -0.4787 | 0.02843 | -0.0637 | -16.8378
-5.5 | -0.4582 | 0.01986 | -0.06 | -23.0715
-5 | -0.423 | 0.01226 | -0.0553 | -34.5024
-4.5 | -0.3682 | 0.00854 | -0.0518 | -43.1148
-4 | -0.3045 | 0.00718 | -0.0498 | -42.4095
-3.5 | -0.24 | 0.00619 | -0.0482 | -38.7722
-3 | -0.1737 | 0.0056 | -0.0473 | -31.0179
-2.5 | -0.1071 | 0.00527 | -0.0468 | -20.3226
-2 | -0.041 | 0.00511 | -0.0465 | -8.0235
-1.5 | 0.0224 | 0.00475 | -0.0461 | 4.7158
-1 | 0.0854 | 0.00436 | -0.0458 | 19.5872
-0.5 | 0.1476 | 0.00403 | -0.0455 | 36.6253
0 | 0.2098 | 0.00386 | -0.0452 | 54.3523
0.5 | 0.2713 | 0.00419 | -0.0447 | 64.7494
1 | 0.3293 | 0.00468 | -0.0437 | 70.3632
1.5 | 0.3909 | 0.00502 | -0.0431 | 77.8685
2 | 0.4534 | 0.00547 | -0.0425 | 82.8885
2.5 | 0.5159 | 0.00599 | -0.0417 | 86.1269
3 | 0.5809 | 0.00632 | -0.041 | 91.9146
3.5 | 0.646 | 0.00668 | -0.04 | 96.7066
4 | 0.7113 | 0.00707 | -0.0388 | 100.6082
5 | 0.8434 | 0.00796 | -0.0352 | 105.9548
5.5 | 0.907 | 0.00867 | -0.0321 | 104.6136
6 | 0.9678 | 0.00988 | -0.028 | 97.9555
6.5 | 1.0147 | 0.01316 | -0.0217 | 77.1049
7 | 1.0235 | 0.02092 | -0.0126 | 48.9245
7.5 | 1.0073 | 0.02953 | -0.0033 | 34.1111
8 | 0.9737 | 0.03624 | 0.0065 | 26.8681
8.5 | 0.934 | 0.04341 | 0.0118 | 21.5158
9 | 0.8966 | 0.05275 | 0.0102 | 16.9972
9.5 | 0.8637 | 0.0661 | 0.0005 | 13.0666
10 | 0.8469 | 0.08256 | -0.0126 | 10.258
10.5 | 0.83 | 0.09619 | -0.0213 | 8.6288
11 | 0.8206 | 0.10865 | -0.0287 | 7.5527
11.5 | 0.8133 | 0.12135 | -0.0361 | 6.7021
12 | 0.8128 | 0.13328 | -0.0428 | 6.0984
12.5 | 0.8185 | 0.14425 | -0.0489 | 5.6742
13 | 0.8235 | 0.15613 | -0.0555 | 5.2745
13.5 | 0.8317 | 0.16768 | -0.0617 | 4.96
14 | 0.8407 | 0.17981 | -0.068 | 4.6755
14.5 | 0.8554 | 0.19027 | -0.0736 | 4.4957
15 | 0.8716 | 0.20032 | -0.0793 | 4.351
15.5 | 0.8877 | 0.21098 | -0.085 | 4.2075
16 | 0.9049 | 0.22161 | -0.0906 | 4.0833
16.5 | 0.9233 | 0.232 | -0.0962 | 3.9797
17 | 0.9432 | 0.24172 | -0.1015 | 3.902
17.5 | 0.963 | 0.25175 | -0.107 | 3.8252
18 | 0.9835 | 0.26138 | -0.1124 | 3.7627
18.5 | 1.0044 | 0.27108 | -0.1178 | 3.7052
19 | 1.0255 | 0.28032 | -0.1232 | 3.6583
19.5 | 1.0467 | 0.28929 | -0.1287 | 3.6182
20 | 1.0677 | 0.2981 | -0.1342 | 3.5817

## 99. Re 6M Mach 0.50 (2)
BIGFOIL.COM POLAR EXPORT
SM085013
SM085013 |  |  |  | Cl Max: | 1.149 | at alpha= | 20 | deg
JavaFoil+Calcfoil stall+Eppler ext transition |  |  |  | L/D Max: | 81.786 | at alpha= | 3.5 | deg
Re: | 6000000 |  |  | Cd Min: | 0.00476 | at alpha= | 0 | deg
Mach: | 0.5 |  |  | Cl=0 at alpha= | -1.5746 | deg
|  |  |  | @ Cl=0.1, Cd= | 0.0063233
|  |  |  | @ Cl=0.4, Cd= | 0.0092819
|  |  |  | @ Cl=0.6, Cd= | 0.036757
alpha (deg) | Cl | Cd | Cm | Cl/Cd
-20 | -0.976 | 0.14822 | -0.012 | -6.584
-19.5 | -0.951 | 0.13839 | -0.012 | -6.872
-19 | -0.924 | 0.14583 | -0.012 | -6.334
-18.5 | -0.899 | 0.13343 | -0.013 | -6.735
-18 | -0.875 | 0.12368 | -0.013 | -7.073
-17.5 | -0.846 | 0.12965 | -0.013 | -6.524
-17 | -0.822 | 0.11748 | -0.014 | -6.999
-16.5 | -0.801 | 0.10593 | -0.015 | -7.563
-16 | -0.767 | 0.11377 | -0.014 | -6.746
-15.5 | -0.744 | 0.10281 | -0.015 | -7.238
-15 | -0.724 | 0.09474 | -0.016 | -7.638
-14.5 | -0.69 | 0.09816 | -0.014 | -7.026
-14 | -0.67 | 0.08515 | -0.017 | -7.87
-13.5 | -0.636 | 0.09134 | -0.014 | -6.966
-13 | -0.617 | 0.0782 | -0.017 | -7.888
-12.5 | -0.584 | 0.0821 | -0.015 | -7.115
-12 | -0.561 | 0.07393 | -0.017 | -7.582
-11.5 | -0.531 | 0.07433 | -0.015 | -7.145
-11 | -0.509 | 0.06517 | -0.018 | -7.806
-10.5 | -0.48 | 0.06368 | -0.017 | -7.544
-10 | -0.457 | 0.05709 | -0.019 | -7.998
-9.5 | -0.429 | 0.05466 | -0.019 | -7.855
-9 | -0.4 | 0.05361 | -0.018 | -7.47
-8.5 | -0.373 | 0.0517 | -0.018 | -7.209
-8 | -0.346 | 0.04921 | -0.018 | -7.036
-7.5 | -0.392 | 0.00974 | -0.034 | -40.25
-7 | -0.361 | 0.00841 | -0.034 | -42.932
-6.5 | -0.328 | 0.00793 | -0.035 | -41.327
-6 | -0.295 | 0.00752 | -0.036 | -39.184
-5.5 | -0.262 | 0.00795 | -0.036 | -32.933
-5 | -0.228 | 0.00773 | -0.037 | -29.566
-4.5 | -0.195 | 0.00731 | -0.037 | -26.704
-4 | -0.266 | 0.00718 | -0.038 | -37.051
-3.5 | -0.235 | 0.00694 | -0.038 | -33.869
-3 | -0.183 | 0.0068 | -0.039 | -26.85
-2.5 | -0.121 | 0.00659 | -0.039 | -18.428
-2 | -0.057 | 0.00652 | -0.04 | -8.672
-1.5 | 0.01 | 0.00638 | -0.04 | 1.589
-1 | 0.078 | 0.00632 | -0.041 | 12.287
-0.5 | 0.145 | 0.00633 | -0.042 | 22.977
0 | 0.213 | 0.00476 | -0.013 | 44.754
0.5 | 0.28 | 0.00497 | -0.013 | 56.39
1 | 0.278 | 0.02532 | -0.002 | 10.983
1.5 | 0.415 | 0.00731 | -0.044 | 56.72
2 | 0.481 | 0.00744 | -0.044 | 64.676
2.5 | 0.545 | 0.00762 | -0.045 | 71.546
3 | 0.607 | 0.00795 | -0.045 | 76.353
3.5 | 0.658 | 0.00804 | -0.046 | 81.786
4 | 0.672 | 0.00827 | -0.046 | 81.338
4.5 | 0.406 | 0.00878 | -0.047 | 46.26
5 | 0.439 | 0.00927 | -0.047 | 47.401
5.5 | 0.473 | 0.00988 | -0.048 | 47.819
6 | 0.506 | 0.01031 | -0.048 | 49.05
6.5 | 0.539 | 0.01116 | -0.049 | 48.301
7 | 0.57 | 0.01152 | -0.049 | 49.433
7.5 | 0.582 | 0.01514 | -0.048 | 38.428
8 | 0.518 | 0.05007 | -0.028 | 10.339
8.5 | 0.545 | 0.05251 | -0.029 | 10.385
9 | 0.651 | 0.02215 | -0.047 | 29.399
9.5 | 0.702 | 0.0186 | -0.049 | 37.768
10 | 0.622 | 0.06515 | -0.028 | 9.55
10.5 | 0.651 | 0.06678 | -0.029 | 9.743
11 | 0.8 | 0.02007 | -0.051 | 39.85
11.5 | 0.702 | 0.07577 | -0.029 | 9.267
12 | 0.75 | 0.06431 | -0.038 | 11.666
12.5 | 0.755 | 0.08438 | -0.029 | 8.941
13 | 0.8 | 0.0735 | -0.037 | 10.879
13.5 | 0.808 | 0.09179 | -0.03 | 8.801
14 | 0.9 | 0.05352 | -0.046 | 16.819
14.5 | 0.865 | 0.09553 | -0.033 | 9.054
15 | 0.886 | 0.10882 | -0.031 | 8.144
15.5 | 0.92 | 0.10152 | -0.035 | 9.063
16 | 0.94 | 0.11449 | -0.033 | 8.209
16.5 | 0.976 | 0.10666 | -0.037 | 9.148
17 | 0.994 | 0.1193 | -0.034 | 8.329
17.5 | 1.018 | 0.13203 | -0.034 | 7.709
18 | 1.047 | 0.12508 | -0.035 | 8.375
18.5 | 1.071 | 0.13575 | -0.035 | 7.89
19 | 1.098 | 0.14636 | -0.036 | 7.499
19.5 | 1.124 | 0.14172 | -0.036 | 7.931
20 | 1.149 | 0.15462 | -0.036 | 7.428

## 100. Re 7M Mach 0.00 (1)
BIGFOIL.COM POLAR EXPORT
SM085013
SM085013 |  |  |  | Cl Max: | 1.6581 | at alpha= | 16 | deg
XFOIL ncrit=9 |  |  |  | L/D Max: | 114.366 | at alpha= | 9 | deg
Re: | 7000000 |  |  | Cd Min: | 0.00383 | at alpha= | 0 | deg
Mach: | 0 |  |  | Cl=0 at alpha= | -1.6603 | deg
|  |  |  | @ Cl=0.1, Cd= | 0.00416
|  |  |  | @ Cl=0.4, Cd= | 0.0051614
|  |  |  | @ Cl=0.6, Cd= | 0.00627
alpha (deg) | Cl | Cd | Cm | Cl/Cd
-11 | -0.9613 | 0.0199 | -0.0464 | -48.3065
-10 | -0.8912 | 0.01407 | -0.0421 | -63.3404
-9.5 | -0.8491 | 0.0117 | -0.0405 | -72.5726
-9 | -0.8027 | 0.01005 | -0.0394 | -79.8706
-8.5 | -0.7512 | 0.0092 | -0.039 | -81.6522
-8 | -0.6961 | 0.0091 | -0.0392 | -76.4945
-7.5 | -0.6414 | 0.00884 | -0.0393 | -72.5566
-7 | -0.5864 | 0.00862 | -0.0394 | -68.0278
-6.5 | -0.5311 | 0.00847 | -0.0396 | -62.7037
-6 | -0.4744 | 0.00854 | -0.04 | -55.5504
-5.5 | -0.4237 | 0.00726 | -0.0394 | -58.3609
-5 | -0.3699 | 0.00658 | -0.0391 | -56.2158
-4.5 | -0.3152 | 0.00608 | -0.039 | -51.8421
-4 | -0.2598 | 0.0057 | -0.039 | -45.5789
-3.5 | -0.2041 | 0.0054 | -0.0391 | -37.7963
-3 | -0.1481 | 0.00516 | -0.0392 | -28.7016
-2.5 | -0.0921 | 0.00502 | -0.0393 | -18.3466
-2 | -0.0371 | 0.00477 | -0.0393 | -7.7778
-1.5 | 0.0175 | 0.00454 | -0.0392 | 3.8546
-1 | 0.0713 | 0.00428 | -0.0391 | 16.6589
0 | 0.1789 | 0.00383 | -0.0391 | 46.7102
0.5 | 0.2309 | 0.00431 | -0.0387 | 53.5731
1 | 0.2832 | 0.00465 | -0.0384 | 60.9032
1.5 | 0.3368 | 0.00478 | -0.0383 | 70.4603
2 | 0.3909 | 0.00509 | -0.0382 | 76.7976
2.5 | 0.4444 | 0.00551 | -0.038 | 80.6534
3 | 0.4991 | 0.00578 | -0.038 | 86.3495
3.5 | 0.5538 | 0.00605 | -0.0379 | 91.5372
4 | 0.6084 | 0.00631 | -0.0379 | 96.4184
5 | 0.7161 | 0.00692 | -0.0375 | 103.4827
5.5 | 0.7695 | 0.00716 | -0.0373 | 107.4721
6 | 0.8175 | 0.0073 | -0.0357 | 111.9863
6.5 | 0.8789 | 0.00772 | -0.0373 | 113.8472
7 | 0.9298 | 0.00829 | -0.0366 | 112.1592
7.5 | 0.9811 | 0.00881 | -0.0361 | 111.3621
8 | 1.0333 | 0.00916 | -0.0358 | 112.8057
8.5 | 1.0855 | 0.0095 | -0.0355 | 114.2632
9 | 1.1368 | 0.00994 | -0.0351 | 114.3662
9.5 | 1.1871 | 0.01046 | -0.0345 | 113.4895
10 | 1.236 | 0.01112 | -0.0337 | 111.1511
10.5 | 1.2809 | 0.01225 | -0.0323 | 104.5633
11.5 | 1.3772 | 0.01342 | -0.0307 | 102.623
12 | 1.4235 | 0.01411 | -0.0297 | 100.8859
12.5 | 1.4681 | 0.01489 | -0.0285 | 98.5964
13 | 1.5096 | 0.01592 | -0.0268 | 94.8241
13.5 | 1.5471 | 0.01721 | -0.0246 | 89.8954
14 | 1.584 | 0.01835 | -0.0223 | 86.3215
14.5 | 1.6171 | 0.0196 | -0.0195 | 82.5051
15 | 1.6253 | 0.02181 | -0.0128 | 74.5209
15.5 | 1.6527 | 0.02255 | -0.0092 | 73.2905
16 | 1.6581 | 0.02491 | -0.0036 | 66.5636
16.5 | 1.6425 | 0.02918 | 0.0029 | 56.2886
17 | 1.6499 | 0.032 | 0.0061 | 51.5594
17.5 | 1.6232 | 0.03837 | 0.0096 | 42.3039
18 | 1.6134 | 0.04401 | 0.0103 | 36.6599
18.5 | 1.5642 | 0.05586 | 0.0073 | 28.0021
19 | 1.5503 | 0.06475 | 0.0031 | 23.9429
19.5 | 1.4501 | 0.09238 | -0.0144 | 15.6971
20 | 1.0029 | 0.22327 | -0.0936 | 4.4919

## 101. Re 7M Mach 0.00 (2)
BIGFOIL.COM POLAR EXPORT
SM085013
SM085013 |  |  |  | Cl Max: | 0.708 | at alpha= | 6 | deg
JavaFoil+Calcfoil stall+Eppler ext transition |  |  |  | L/D Max: | 88.596 | at alpha= | 4.5 | deg
Re: | 7000000 |  |  | Cd Min: | 0.0046 | at alpha= | 0.5 | deg
Mach: | 0 |  |  | Cl=0 at alpha= | -1.5776 | deg
|  |  |  | @ Cl=0.1, Cd= | 0.0060676
|  |  |  | @ Cl=0.4, Cd= | 0.01307
|  |  |  | @ Cl=0.6, Cd= | 0.01307
alpha (deg) | Cl | Cd | Cm | Cl/Cd
-11.5 | -0.23 | 0.01085 | -0.025 | -21.19
-11 | -0.252 | 0.00855 | -0.026 | -29.49
-10.5 | -0.275 | 0.00854 | -0.026 | -32.232
-10 | -0.299 | 0.00881 | -0.027 | -33.952
-9.5 | -0.324 | 0.00834 | -0.027 | -38.828
-9 | -0.348 | 0.00799 | -0.028 | -43.591
-8.5 | -0.371 | 0.00764 | -0.028 | -48.544
-8 | -0.391 | 0.00739 | -0.029 | -52.859
-7.5 | -0.406 | 0.00777 | -0.029 | -52.262
-7 | -0.414 | 0.0075 | -0.03 | -55.287
-6.5 | -0.415 | 0.00728 | -0.03 | -56.959
-6 | -0.405 | 0.00719 | -0.031 | -56.349
-5.5 | -0.385 | 0.00706 | -0.031 | -54.575
-5 | -0.356 | 0.00684 | -0.032 | -51.955
-4.5 | -0.317 | 0.00676 | -0.032 | -46.924
-4 | -0.269 | 0.00655 | -0.033 | -41.119
-3.5 | -0.217 | 0.00642 | -0.033 | -33.842
-3 | -0.163 | 0.00635 | -0.034 | -25.653
-2.5 | -0.107 | 0.00628 | -0.034 | -16.967
-2 | -0.049 | 0.00618 | -0.035 | -7.98
-1.5 | 0.009 | 0.00612 | -0.035 | 1.437
-1 | 0.067 | 0.00609 | -0.036 | 11.043
-0.5 | 0.126 | 0.00605 | -0.036 | 20.819
0 | 0.184 | 0.00781 | -0.036 | 23.615
0.5 | 0.243 | 0.0046 | -0.011 | 52.742
1 | 0.301 | 0.0079 | -0.037 | 38.13
1.5 | 0.359 | 0.00681 | -0.038 | 52.756
2 | 0.417 | 0.00694 | -0.038 | 60.085
2.5 | 0.474 | 0.00699 | -0.039 | 67.807
3 | 0.53 | 0.00718 | -0.039 | 73.771
3.5 | 0.582 | 0.00718 | -0.04 | 81.088
4 | 0.628 | 0.00731 | -0.04 | 85.862
4.5 | 0.665 | 0.00751 | -0.041 | 88.596
5 | 0.692 | 0.00785 | -0.041 | 88.122
5.5 | 0.706 | 0.0082 | -0.042 | 86.168
6 | 0.708 | 0.00848 | -0.042 | 83.48
6.5 | 0.697 | 0.00882 | -0.042 | 78.956
7 | 0.674 | 0.00919 | -0.043 | 73.351
7.5 | 0.642 | 0.00942 | -0.043 | 68.129
8 | 0.603 | 0.0098 | -0.044 | 61.497
8.5 | 0.56 | 0.0102 | -0.044 | 54.854
9 | 0.515 | 0.0107 | -0.045 | 48.136
9.5 | 0.471 | 0.0112 | -0.045 | 42.018
10 | 0.428 | 0.01178 | -0.045 | 36.327
10.5 | 0.388 | 0.01246 | -0.046 | 31.103
11 | 0.348 | 0.01307 | -0.046 | 26.615

## 102. Re 7M Mach 0.00 (3)
BIGFOIL.COM POLAR EXPORT
SM085013
SM085013 |  |  |  | Cl Max: | 1.6762 | at alpha= | 17 | deg
NF |  |  |  | L/D Max: | 117.205 | at alpha= | 7.5 | deg
Re: | 7000000 |  |  | Cd Min: | 0.0037924 | at alpha= | -0.5 | deg
Mach: | 0 |  |  | Cl=0 at alpha= | -1.5452 | deg
|  |  |  | @ Cl=0.1, Cd= | 0.0038236
|  |  |  | @ Cl=0.4, Cd= | 0.0049709
|  |  |  | @ Cl=0.6, Cd= | 0.0062057
alpha (deg) | Cl | Cd | Cm | Cl/Cd
-20 | -0.77898 | 0.23435 | 0.060993 | -3.324
-19.5 | -0.76526 | 0.2267 | 0.056813 | -3.3757
-19 | -0.7532 | 0.21871 | 0.052592 | -3.4439
-18.5 | -0.74053 | 0.21162 | 0.048555 | -3.4994
-18 | -0.71928 | 0.20959 | 0.045713 | -3.4319
-17.5 | -0.66421 | 0.21739 | 0.031548 | -3.0554
-17 | -1.2411 | 0.058319 | -0.039994 | -21.281
-16.5 | -1.2595 | 0.046621 | -0.052513 | -27.015
-16 | -1.2964 | 0.037565 | -0.053825 | -34.5112
-15.5 | -1.2947 | 0.033533 | -0.051371 | -38.61
-15 | -1.2989 | 0.029176 | -0.048781 | -44.5207
-14.5 | -1.2889 | 0.025855 | -0.045757 | -49.8498
-14 | -1.2654 | 0.023169 | -0.043558 | -54.6159
-13.5 | -1.2332 | 0.02086 | -0.042145 | -59.1162
-13 | -1.1946 | 0.018847 | -0.041416 | -63.3847
-12.5 | -1.1515 | 0.017091 | -0.041117 | -67.3763
-12 | -1.1059 | 0.015564 | -0.040856 | -71.0563
-11.5 | -1.0594 | 0.014238 | -0.040383 | -74.4056
-11 | -1.0121 | 0.013079 | -0.039711 | -77.3871
-10.5 | -0.96394 | 0.012058 | -0.038984 | -79.9442
-10 | -0.91458 | 0.01115 | -0.038313 | -82.0236
-9.5 | -0.86413 | 0.010339 | -0.037743 | -83.5828
-9 | -0.81281 | 0.0096101 | -0.037278 | -84.5782
-8.5 | -0.76081 | 0.0089552 | -0.036915 | -84.957
-8 | -0.70826 | 0.0083659 | -0.03666 | -84.6601
-7.5 | -0.65505 | 0.0078368 | -0.036477 | -83.5863
-7 | -0.60114 | 0.0073658 | -0.036341 | -81.6121
-6.5 | -0.54688 | 0.0069485 | -0.036295 | -78.7049
-6 | -0.49218 | 0.0065782 | -0.036298 | -74.821
-5.5 | -0.43704 | 0.0062485 | -0.036324 | -69.9425
-5 | -0.38155 | 0.0059539 | -0.036373 | -64.0839
-4.5 | -0.32586 | 0.005689 | -0.036443 | -57.2788
-4 | -0.27016 | 0.0054473 | -0.036522 | -49.5948
-3.5 | -0.21454 | 0.0052267 | -0.036606 | -41.0458
-3 | -0.15904 | 0.0050178 | -0.03669 | -31.6947
-2.5 | -0.10424 | 0.0047618 | -0.036679 | -21.8909
-2 | -0.049085 | 0.0044537 | -0.036577 | -11.0212
-1.5 | 0.0048775 | 0.004168 | -0.036488 | 1.1702
-1 | 0.058367 | 0.0039354 | -0.036272 | 14.8312
-0.5 | 0.11161 | 0.0037924 | -0.036109 | 29.4297
0 | 0.16511 | 0.0037986 | -0.035967 | 43.4654
0.5 | 0.21864 | 0.0038633 | -0.035789 | 56.5929
1 | 0.27171 | 0.0040287 | -0.035471 | 67.4432
1.5 | 0.32402 | 0.0044019 | -0.035116 | 73.6078
2 | 0.37602 | 0.0048101 | -0.034658 | 78.172
2.5 | 0.42842 | 0.0051615 | -0.034277 | 83.0035
3 | 0.48204 | 0.0055109 | -0.033977 | 87.4707
3.5 | 0.53578 | 0.0058484 | -0.033775 | 91.6114
4 | 0.58947 | 0.0061538 | -0.033586 | 95.7898
4.5 | 0.64345 | 0.0064197 | -0.033388 | 100.2301
5 | 0.69704 | 0.0066762 | -0.033042 | 104.406
5.5 | 0.75048 | 0.0069317 | -0.032632 | 108.2668
6 | 0.80667 | 0.0072017 | -0.032881 | 112.0113
6.5 | 0.86655 | 0.0075271 | -0.034113 | 115.1239
7 | 0.92511 | 0.007917 | -0.035181 | 116.8511
7.5 | 0.97939 | 0.0083562 | -0.035371 | 117.2047
8 | 1.0302 | 0.0088343 | -0.034913 | 116.6162
8.5 | 1.0795 | 0.0093488 | -0.0341 | 115.4727
9 | 1.1283 | 0.0099024 | -0.033147 | 113.9412
9.5 | 1.1768 | 0.010499 | -0.032157 | 112.0888
10 | 1.225 | 0.011142 | -0.031149 | 109.9496
10.5 | 1.2726 | 0.011834 | -0.0301 | 107.5453
11 | 1.3194 | 0.012579 | -0.028974 | 104.8937
11.5 | 1.3651 | 0.013382 | -0.027736 | 102.0095
12 | 1.4096 | 0.014252 | -0.026346 | 98.9057
12.5 | 1.4525 | 0.015194 | -0.024766 | 95.6006
13 | 1.4938 | 0.016215 | -0.022965 | 92.1252
13.5 | 1.533 | 0.017318 | -0.020922 | 88.5189
14 | 1.5696 | 0.018507 | -0.018579 | 84.8067
14.5 | 1.602 | 0.019797 | -0.015714 | 80.9213
15 | 1.6276 | 0.021237 | -0.011948 | 76.6421
15.5 | 1.6463 | 0.022918 | -0.0074647 | 71.8353
16 | 1.661 | 0.024942 | -0.0030432 | 66.5964
16.5 | 1.6717 | 0.027399 | 0.0012192 | 61.0129
17 | 1.6762 | 0.030429 | 0.0053039 | 55.0861
17.5 | 1.6732 | 0.034363 | 0.0084951 | 48.6901
18 | 1.6625 | 0.039517 | 0.010095 | 42.071
18.5 | 1.6512 | 0.045765 | 0.0099144 | 36.0791
19 | 1.6406 | 0.054533 | 0.006775 | 30.0843
19.5 | 1.5086 | 0.081129 | -0.0051369 | 18.5956
20 | 1.3498 | 0.11176 | -0.037114 | 12.0776

## 103. Re 7M Mach 0.10 (1)
BIGFOIL.COM POLAR EXPORT
SM085013
SM085013 |  |  |  | Cl Max: | 1.6203 | at alpha= | 15.5 | deg
XFOIL ncrit=9 |  |  |  | L/D Max: | 113.833 | at alpha= | 8.5 | deg
Re: | 7000000 |  |  | Cd Min: | 0.00383 | at alpha= | 0 | deg
Mach: | 0.1 |  |  | Cl=0 at alpha= | -1.6606 | deg
|  |  |  | @ Cl=0.1, Cd= | 0.0041625
|  |  |  | @ Cl=0.4, Cd= | 0.005156
|  |  |  | @ Cl=0.6, Cd= | 0.0062664
alpha (deg) | Cl | Cd | Cm | Cl/Cd
-5.5 | -0.4258 | 0.00744 | -0.0399 | -57.2312
-5 | -0.3721 | 0.00664 | -0.0395 | -56.0392
-4.5 | -0.317 | 0.00611 | -0.0394 | -51.8822
-4 | -0.2613 | 0.00573 | -0.0393 | -45.6021
-3.5 | -0.2053 | 0.00541 | -0.0393 | -37.9482
-3 | -0.1489 | 0.00517 | -0.0394 | -28.8008
-2.5 | -0.0926 | 0.00502 | -0.0395 | -18.4462
-2 | -0.0372 | 0.00478 | -0.0395 | -7.7824
-1.5 | 0.0176 | 0.00455 | -0.0394 | 3.8681
-1 | 0.0718 | 0.00428 | -0.0394 | 16.7757
0 | 0.1798 | 0.00383 | -0.0393 | 46.9452
0.5 | 0.2321 | 0.00431 | -0.0389 | 53.8515
1 | 0.2847 | 0.00465 | -0.0386 | 61.2258
1.5 | 0.3386 | 0.00479 | -0.0384 | 70.6889
2 | 0.393 | 0.0051 | -0.0383 | 77.0588
2.5 | 0.4467 | 0.00553 | -0.0381 | 80.7776
3 | 0.5018 | 0.00579 | -0.0381 | 86.6667
3.5 | 0.5568 | 0.00607 | -0.038 | 91.7298
4 | 0.6118 | 0.00632 | -0.038 | 96.8038
4.5 | 0.6663 | 0.00662 | -0.0378 | 100.6495
5 | 0.7203 | 0.00694 | -0.0375 | 103.7896
5.5 | 0.7741 | 0.00719 | -0.0372 | 107.6634
6 | 0.8231 | 0.00735 | -0.0358 | 111.9864
6.5 | 0.8842 | 0.00777 | -0.0371 | 113.7967
7 | 0.9351 | 0.00842 | -0.0363 | 111.057
7.5 | 0.9874 | 0.00886 | -0.0358 | 111.4447
8 | 1.0402 | 0.00924 | -0.0354 | 112.5758
8.5 | 1.0928 | 0.0096 | -0.035 | 113.8333
9 | 1.1444 | 0.01008 | -0.0344 | 113.5317
9.5 | 1.195 | 0.01066 | -0.0337 | 112.1013
10 | 1.2433 | 0.01148 | -0.0325 | 108.3014
11.5 | 1.3872 | 0.01372 | -0.0292 | 101.1079
12 | 1.4332 | 0.01453 | -0.0279 | 98.6373
12.5 | 1.4758 | 0.01562 | -0.0261 | 94.4814
13 | 1.5155 | 0.01689 | -0.0239 | 89.7276
13.5 | 1.5535 | 0.01813 | -0.0215 | 85.6867
14 | 1.5864 | 0.01962 | -0.0184 | 80.8563
14.5 | 1.604 | 0.02158 | -0.0129 | 74.3281
15 | 1.6034 | 0.02418 | -0.0053 | 66.311
15.5 | 1.6203 | 0.02586 | -0.0009 | 62.6566
16 | 1.6161 | 0.02933 | 0.0046 | 55.1006
16.5 | 1.5965 | 0.03456 | 0.0094 | 46.195
17 | 1.5933 | 0.03897 | 0.0115 | 40.8853
17.5 | 1.5476 | 0.049 | 0.0112 | 31.5837
18 | 1.5237 | 0.05839 | 0.0077 | 26.0952
18.5 | 1.4413 | 0.08066 | -0.0059 | 17.8688
19 | 1.3874 | 0.10167 | -0.0197 | 13.6461

## 104. Re 7M Mach 0.10 (2)
BIGFOIL.COM POLAR EXPORT
SM085013
SM085013 |  |  |  | Cl Max: | 0.705 | at alpha= | 5.5 | deg
JavaFoil+Calcfoil stall+Eppler ext transition |  |  |  | L/D Max: | 88.161 | at alpha= | 4.5 | deg
Re: | 7000000 |  |  | Cd Min: | 0.0046 | at alpha= | 0.5 | deg
Mach: | 0.1 |  |  | Cl=0 at alpha= | -1.5763 | deg
|  |  |  | @ Cl=0.1, Cd= | 0.0060637
|  |  |  | @ Cl=0.4, Cd= | 0.01268
|  |  |  | @ Cl=0.6, Cd= | 0.01268
alpha (deg) | Cl | Cd | Cm | Cl/Cd
-11.5 | -0.19 | 0.01115 | -0.025 | -17.066
-11 | -0.214 | 0.01031 | -0.026 | -20.761
-10.5 | -0.239 | 0.00864 | -0.027 | -27.696
-10 | -0.266 | 0.00889 | -0.027 | -29.912
-9.5 | -0.293 | 0.00841 | -0.028 | -34.903
-9 | -0.321 | 0.00804 | -0.028 | -39.976
-8.5 | -0.348 | 0.0077 | -0.029 | -45.234
-8 | -0.372 | 0.00744 | -0.029 | -50.017
-7.5 | -0.392 | 0.00785 | -0.029 | -49.899
-7 | -0.404 | 0.0075 | -0.03 | -53.922
-6.5 | -0.408 | 0.00735 | -0.03 | -55.517
-6 | -0.401 | 0.00719 | -0.031 | -55.853
-5.5 | -0.384 | 0.00707 | -0.031 | -54.277
-5 | -0.356 | 0.00684 | -0.032 | -51.955
-4.5 | -0.318 | 0.00677 | -0.032 | -46.949
-4 | -0.27 | 0.00656 | -0.033 | -41.17
-3.5 | -0.218 | 0.00641 | -0.033 | -34.008
-3 | -0.164 | 0.00634 | -0.034 | -25.793
-2.5 | -0.107 | 0.00633 | -0.034 | -16.933
-2 | -0.05 | 0.00617 | -0.035 | -8.026
-1.5 | 0.009 | 0.00612 | -0.035 | 1.445
-1 | 0.068 | 0.00608 | -0.036 | 11.109
-0.5 | 0.127 | 0.00605 | -0.036 | 20.904
0 | 0.185 | 0.0078 | -0.037 | 23.757
0.5 | 0.244 | 0.0046 | -0.011 | 53.001
1 | 0.303 | 0.00792 | -0.038 | 38.244
1.5 | 0.361 | 0.00682 | -0.038 | 52.931
2 | 0.419 | 0.00695 | -0.039 | 60.374
2.5 | 0.476 | 0.00703 | -0.039 | 67.744
3 | 0.532 | 0.00719 | -0.039 | 74.06
3.5 | 0.585 | 0.00719 | -0.04 | 81.351
4 | 0.63 | 0.00733 | -0.04 | 85.971
4.5 | 0.667 | 0.00756 | -0.041 | 88.161
5 | 0.692 | 0.00787 | -0.041 | 87.911
5.5 | 0.705 | 0.00822 | -0.042 | 85.721
6 | 0.703 | 0.00855 | -0.042 | 82.156
6.5 | 0.687 | 0.0089 | -0.043 | 77.186
7 | 0.659 | 0.00909 | -0.043 | 72.529
7.5 | 0.621 | 0.00947 | -0.043 | 65.604
8 | 0.576 | 0.00986 | -0.044 | 58.43
8.5 | 0.527 | 0.01032 | -0.044 | 51.071
9 | 0.477 | 0.01083 | -0.045 | 44.065
9.5 | 0.428 | 0.0113 | -0.045 | 37.93
10 | 0.382 | 0.01196 | -0.046 | 31.947
10.5 | 0.339 | 0.01268 | -0.046 | 26.732

## 105. Re 7M Mach 0.25 (1)
BIGFOIL.COM POLAR EXPORT
SM085013
SM085013 |  |  |  | Cl Max: | 1.4055 | at alpha= | 12 | deg
XFOIL ncrit=9 |  |  |  | L/D Max: | 112.488 | at alpha= | 6.5 | deg
Re: | 7000000 |  |  | Cd Min: | 0.00384 | at alpha= | 0 | deg
Mach: | 0.25 |  |  | Cl=0 at alpha= | -1.6628 | deg
|  |  |  | @ Cl=0.1, Cd= | 0.004236
|  |  |  | @ Cl=0.4, Cd= | 0.0051439
|  |  |  | @ Cl=0.6, Cd= | 0.006271
alpha (deg) | Cl | Cd | Cm | Cl/Cd
-7 | -0.61 | 0.00993 | -0.044 | -61.43
-6.5 | -0.555 | 0.00885 | -0.0431 | -62.7119
-6 | -0.4962 | 0.00859 | -0.0429 | -57.7648
-5.5 | -0.4379 | 0.00831 | -0.0426 | -52.6955
-5 | -0.3837 | 0.00707 | -0.0418 | -54.2716
-4.5 | -0.3274 | 0.00633 | -0.0412 | -51.722
-4 | -0.2698 | 0.00586 | -0.041 | -46.041
-3.5 | -0.212 | 0.00548 | -0.0408 | -38.6861
-3 | -0.1537 | 0.00521 | -0.0408 | -29.501
-2.5 | -0.0954 | 0.00504 | -0.0408 | -18.9286
-2 | -0.0381 | 0.00484 | -0.0407 | -7.8719
-1.5 | 0.0184 | 0.00458 | -0.0406 | 4.0175
-0.5 | 0.1299 | 0.00411 | -0.0404 | 31.6058
0 | 0.1853 | 0.00384 | -0.0404 | 48.2552
0.5 | 0.239 | 0.00432 | -0.0399 | 55.3241
1 | 0.2931 | 0.00467 | -0.0396 | 62.7623
1.5 | 0.3483 | 0.00483 | -0.0394 | 72.1118
2 | 0.4043 | 0.00517 | -0.0392 | 78.2012
2.5 | 0.4599 | 0.00558 | -0.0389 | 82.4194
3 | 0.5169 | 0.00585 | -0.0388 | 88.359
3.5 | 0.5736 | 0.00616 | -0.0386 | 93.1169
4 | 0.6307 | 0.0064 | -0.0384 | 98.5469
4.5 | 0.6869 | 0.00677 | -0.038 | 101.4623
5 | 0.7434 | 0.00707 | -0.0375 | 105.1485
5.5 | 0.7995 | 0.00737 | -0.037 | 108.4803
6 | 0.8522 | 0.00763 | -0.0355 | 111.6907
6.5 | 0.9134 | 0.00812 | -0.0359 | 112.4877
7 | 0.9663 | 0.00888 | -0.0346 | 108.8176
7.5 | 1.0222 | 0.00927 | -0.0337 | 110.2697
8 | 1.077 | 0.00982 | -0.0326 | 109.6741
8.5 | 1.1312 | 0.01046 | -0.0313 | 108.1453
9 | 1.1844 | 0.01122 | -0.0298 | 105.5615
9.5 | 1.2345 | 0.01237 | -0.0276 | 99.7979
10 | 1.2868 | 0.01321 | -0.0258 | 97.4111
10.5 | 1.3368 | 0.0143 | -0.0236 | 93.4825
11 | 1.3764 | 0.01652 | -0.0199 | 83.3172
11.5 | 1.4041 | 0.01975 | -0.0148 | 71.0937
12 | 1.4055 | 0.0248 | -0.0072 | 56.6734
12.5 | 1.3724 | 0.02994 | 0.0041 | 45.8383
13 | 1.3301 | 0.03656 | 0.0118 | 36.3813
13.5 | 1.2911 | 0.0444 | 0.0145 | 29.0788
14 | 1.2476 | 0.05512 | 0.0116 | 22.6343
14.5 | 1.218 | 0.06745 | 0.0038 | 18.0578
15 | 1.1848 | 0.08573 | -0.0097 | 13.8201
15.5 | 1.135 | 0.10698 | -0.0216 | 10.6095
16 | 1.0591 | 0.13324 | -0.0385 | 7.9488
16.5 | 1.01 | 0.15559 | -0.0526 | 6.4914
17 | 0.98 | 0.17494 | -0.0643 | 5.6019

## 106. Re 7M Mach 0.25 (2)
BIGFOIL.COM POLAR EXPORT
SM085013
SM085013 |  |  |  | Cl Max: | 0.691 | at alpha= | 5 | deg
JavaFoil+Calcfoil stall+Eppler ext transition |  |  |  | L/D Max: | 86.943 | at alpha= | 4.5 | deg
Re: | 7000000 |  |  | Cd Min: | 0.00466 | at alpha= | 0.5 | deg
Mach: | 0.25 |  |  | Cl=0 at alpha= | -1.575 | deg
|  |  |  | @ Cl=0.1, Cd= | 0.01283
|  |  |  | @ Cl=0.4, Cd= | 0.01283
|  |  |  | @ Cl=0.6, Cd= | 0.01283
alpha (deg) | Cl | Cd | Cm | Cl/Cd
-11 | -0.064 | 0.01307 | -0.026 | -4.904
-10.5 | -0.062 | 0.01061 | -0.027 | -5.886
-10 | -0.059 | 0.00875 | -0.028 | -6.764
-9.5 | -0.056 | 0.0089 | -0.028 | -6.265
-9 | -0.052 | 0.00837 | -0.029 | -6.242
-8.5 | -0.112 | 0.008 | -0.029 | -13.971
-8 | -0.197 | 0.00768 | -0.03 | -25.681
-7.5 | -0.262 | 0.00736 | -0.03 | -35.616
-7 | -0.314 | 0.00771 | -0.031 | -40.698
-6.5 | -0.351 | 0.00752 | -0.031 | -46.661
-6 | -0.37 | 0.00736 | -0.032 | -50.206
-5.5 | -0.37 | 0.00722 | -0.032 | -51.237
-5 | -0.353 | 0.00693 | -0.033 | -50.896
-4.5 | -0.321 | 0.00688 | -0.033 | -46.64
-4 | -0.275 | 0.00667 | -0.034 | -41.23
-3.5 | -0.223 | 0.00648 | -0.034 | -34.405
-3 | -0.167 | 0.00639 | -0.035 | -26.194
-2.5 | -0.11 | 0.00637 | -0.035 | -17.25
-2 | -0.051 | 0.00621 | -0.036 | -8.184
-1.5 | 0.009 | 0.00616 | -0.036 | 1.475
-1 | 0.069 | 0.00613 | -0.037 | 11.337
-0.5 | 0.13 | 0.00609 | -0.037 | 21.355
0 | 0.19 | 0.00787 | -0.038 | 24.183
0.5 | 0.251 | 0.00466 | -0.012 | 53.823
1 | 0.249 | 0.02844 | -0.006 | 8.749
1.5 | 0.371 | 0.00688 | -0.039 | 53.946
2 | 0.431 | 0.00702 | -0.04 | 61.329
2.5 | 0.489 | 0.00712 | -0.04 | 68.691
3 | 0.547 | 0.00729 | -0.041 | 74.964
3.5 | 0.6 | 0.0073 | -0.041 | 82.093
4 | 0.643 | 0.00745 | -0.041 | 86.344
4.5 | 0.675 | 0.00776 | -0.042 | 86.943
5 | 0.691 | 0.0081 | -0.042 | 85.26
5.5 | 0.685 | 0.0084 | -0.043 | 81.545
6 | 0.656 | 0.0088 | -0.043 | 74.585
6.5 | 0.603 | 0.00918 | -0.044 | 65.658
7 | 0.528 | 0.00944 | -0.044 | 55.876
7.5 | 0.435 | 0.00986 | -0.045 | 44.073
8 | 0.328 | 0.01038 | -0.045 | 31.627
8.5 | 0.206 | 0.01086 | -0.046 | 18.951
9 | 0.075 | 0.01154 | -0.046 | 6.462
9.5 | 0.078 | 0.01225 | -0.046 | 6.368
10 | 0.081 | 0.01283 | -0.046 | 6.309

## 107. Re 7M Mach 0.50 (1)
BIGFOIL.COM POLAR EXPORT
SM085013
SM085013 |  |  |  | Cl Max: | 1.0677 | at alpha= | 20 | deg
XFOIL ncrit=9 |  |  |  | L/D Max: | 108.945 | at alpha= | 5 | deg
Re: | 7000000 |  |  | Cd Min: | 0.0039 | at alpha= | 0 | deg
Mach: | 0.5 |  |  | Cl=0 at alpha= | -1.6698 | deg
|  |  |  | @ Cl=0.1, Cd= | 0.004384
|  |  |  | @ Cl=0.4, Cd= | 0.0051692
|  |  |  | @ Cl=0.6, Cd= | 0.0062814
alpha (deg) | Cl | Cd | Cm | Cl/Cd
-14.5 | -0.6006 | 0.18038 | 0.0133 | -3.3296
-14 | -0.5831 | 0.17216 | 0.0095 | -3.387
-13.5 | -0.5671 | 0.16401 | 0.0059 | -3.4577
-13 | -0.5524 | 0.15604 | 0.0028 | -3.5401
-12.5 | -0.5402 | 0.14814 | 0 | -3.6466
-12 | -0.5291 | 0.14027 | -0.0025 | -3.772
-11.5 | -0.5192 | 0.13239 | -0.005 | -3.9217
-11 | -0.5098 | 0.12439 | -0.0077 | -4.0984
-9.5 | -0.4833 | 0.09894 | -0.0187 | -4.8848
-9 | -0.4555 | 0.08781 | -0.0307 | -5.1873
-8.5 | -0.4285 | 0.07434 | -0.0478 | -5.7641
-8 | -0.4307 | 0.06526 | -0.0534 | -6.5998
-7.5 | -0.4443 | 0.05509 | -0.0604 | -8.065
-7 | -0.4739 | 0.04619 | -0.0649 | -10.2598
-6.5 | -0.4834 | 0.03743 | -0.0655 | -12.9148
-6 | -0.48 | 0.02818 | -0.0636 | -17.0334
-5.5 | -0.4598 | 0.0196 | -0.0599 | -23.4592
-5 | -0.425 | 0.01189 | -0.055 | -35.7443
-4.5 | -0.3701 | 0.00819 | -0.0514 | -45.1893
-4 | -0.306 | 0.00691 | -0.0495 | -44.2836
-3.5 | -0.241 | 0.00598 | -0.048 | -40.301
-3 | -0.1746 | 0.00544 | -0.0472 | -32.0956
-2.5 | -0.108 | 0.00514 | -0.0466 | -21.0117
-2 | -0.0422 | 0.00504 | -0.0463 | -8.373
-1.5 | 0.0217 | 0.00473 | -0.0459 | 4.5877
0 | 0.2095 | 0.0039 | -0.0452 | 53.7179
0.5 | 0.2697 | 0.00437 | -0.0445 | 61.7162
1 | 0.3294 | 0.0048 | -0.0438 | 68.625
2 | 0.4537 | 0.00545 | -0.0426 | 83.2477
2.5 | 0.5171 | 0.00588 | -0.0419 | 87.9422
3 | 0.5824 | 0.00619 | -0.0412 | 94.0872
3.5 | 0.6479 | 0.00653 | -0.0404 | 99.219
4.5 | 0.7801 | 0.0073 | -0.0377 | 106.863
5 | 0.8465 | 0.00777 | -0.0357 | 108.9447
5.5 | 0.9115 | 0.00845 | -0.0329 | 107.8698
6 | 0.9707 | 0.00961 | -0.0284 | 101.0094
6.5 | 1.0175 | 0.01296 | -0.0221 | 78.5108
7 | 1.0282 | 0.02047 | -0.013 | 50.2296
7.5 | 1.0122 | 0.02909 | -0.0037 | 34.7955
8 | 0.9803 | 0.03574 | 0.0062 | 27.4287
8.5 | 0.9409 | 0.04269 | 0.012 | 22.0403
9 | 0.9035 | 0.05176 | 0.011 | 17.4556
9.5 | 0.8702 | 0.06456 | 0.002 | 13.4789
10 | 0.8532 | 0.08109 | -0.0113 | 10.5216
10.5 | 0.8359 | 0.09484 | -0.0202 | 8.8138
11 | 0.8276 | 0.10702 | -0.0276 | 7.7331
11.5 | 0.8206 | 0.11954 | -0.0349 | 6.8646
12 | 0.8196 | 0.13143 | -0.0417 | 6.236
12.5 | 0.8242 | 0.1426 | -0.048 | 5.7798
13 | 0.8268 | 0.15509 | -0.0549 | 5.3311
13.5 | 0.8332 | 0.16717 | -0.0614 | 4.9841
14 | 0.8423 | 0.17919 | -0.0678 | 4.7006
14.5 | 0.8574 | 0.18941 | -0.0734 | 4.5267
15.5 | 0.8891 | 0.21032 | -0.0848 | 4.2274
16 | 0.9058 | 0.22127 | -0.0905 | 4.0936
16.5 | 0.924 | 0.2318 | -0.0961 | 3.9862
17 | 0.9435 | 0.24182 | -0.1015 | 3.9017
17.5 | 0.9634 | 0.25189 | -0.107 | 3.8247
18 | 0.9839 | 0.26161 | -0.1125 | 3.7609
18.5 | 1.0047 | 0.27126 | -0.1179 | 3.7038
19 | 1.0259 | 0.28007 | -0.1233 | 3.663
19.5 | 1.047 | 0.28891 | -0.1287 | 3.624
20 | 1.0677 | 0.29835 | -0.1343 | 3.5787

## 108. Re 7M Mach 0.50 (2)
BIGFOIL.COM POLAR EXPORT
SM085013
SM085013 |  |  |  | Cl Max: | 1.149 | at alpha= | 20 | deg
JavaFoil+Calcfoil stall+Eppler ext transition |  |  |  | L/D Max: | 82.145 | at alpha= | 4 | deg
Re: | 7000000 |  |  | Cd Min: | 0.00485 | at alpha= | 0.5 | deg
Mach: | 0.5 |  |  | Cl=0 at alpha= | -1.5746 | deg
|  |  |  | @ Cl=0.1, Cd= | 0.0062336
|  |  |  | @ Cl=0.4, Cd= | 0.0091661
|  |  |  | @ Cl=0.6, Cd= | 0.035877
alpha (deg) | Cl | Cd | Cm | Cl/Cd
-20 | -0.977 | 0.14584 | -0.012 | -6.699
-19.5 | -0.955 | 0.13471 | -0.013 | -7.088
-19 | -0.924 | 0.14344 | -0.012 | -6.442
-18.5 | -0.9 | 0.13124 | -0.013 | -6.856
-18 | -0.878 | 0.11982 | -0.014 | -7.328
-17.5 | -0.846 | 0.12773 | -0.013 | -6.624
-17 | -0.824 | 0.1147 | -0.014 | -7.186
-16.5 | -0.808 | 0.09915 | -0.016 | -8.15
-16 | -0.768 | 0.11275 | -0.014 | -6.813
-15.5 | -0.748 | 0.09899 | -0.015 | -7.557
-15 | -0.726 | 0.09191 | -0.016 | -7.9
-14.5 | -0.691 | 0.09645 | -0.015 | -7.162
-14 | -0.676 | 0.0796 | -0.018 | -8.493
-13.5 | -0.637 | 0.09015 | -0.015 | -7.065
-13 | -0.621 | 0.07427 | -0.018 | -8.359
-12.5 | -0.585 | 0.08072 | -0.015 | -7.247
-12 | -0.563 | 0.07136 | -0.017 | -7.888
-11.5 | -0.532 | 0.07267 | -0.016 | -7.324
-11 | -0.513 | 0.06138 | -0.019 | -8.358
-10.5 | -0.482 | 0.06162 | -0.018 | -7.828
-10 | -0.464 | 0.05111 | -0.021 | -9.069
-9.5 | -0.434 | 0.05028 | -0.021 | -8.637
-9 | -0.403 | 0.05119 | -0.02 | -7.872
-8.5 | -0.374 | 0.04993 | -0.019 | -7.498
-8 | -0.347 | 0.04823 | -0.019 | -7.196
-7.5 | -0.393 | 0.00826 | -0.034 | -47.598
-7 | -0.361 | 0.00815 | -0.034 | -44.264
-6.5 | -0.328 | 0.00776 | -0.035 | -42.254
-6 | -0.295 | 0.00761 | -0.036 | -38.734
-5.5 | -0.262 | 0.00786 | -0.036 | -33.311
-5 | -0.228 | 0.00753 | -0.037 | -30.347
-4.5 | -0.195 | 0.00732 | -0.037 | -26.658
-4 | -0.266 | 0.007 | -0.038 | -38.003
-3.5 | -0.235 | 0.00687 | -0.038 | -34.219
-3 | -0.183 | 0.00668 | -0.039 | -27.304
-2.5 | -0.121 | 0.00653 | -0.039 | -18.605
-2 | -0.057 | 0.00641 | -0.04 | -8.83
-1.5 | 0.01 | 0.0063 | -0.04 | 1.607
-1 | 0.078 | 0.00625 | -0.041 | 12.42
-0.5 | 0.145 | 0.0062 | -0.042 | 23.445
0 | 0.213 | 0.00807 | -0.042 | 26.39
0.5 | 0.28 | 0.00485 | -0.013 | 57.775
1 | 0.278 | 0.02532 | -0.002 | 10.984
1.5 | 0.415 | 0.00718 | -0.044 | 57.765
2 | 0.481 | 0.00734 | -0.044 | 65.495
2.5 | 0.545 | 0.00753 | -0.045 | 72.441
3 | 0.607 | 0.00777 | -0.045 | 78.152
3.5 | 0.658 | 0.00805 | -0.046 | 81.717
4 | 0.672 | 0.00819 | -0.046 | 82.145
4.5 | 0.406 | 0.00856 | -0.047 | 47.428
5 | 0.439 | 0.0091 | -0.047 | 48.297
5.5 | 0.473 | 0.00964 | -0.048 | 49.021
6 | 0.506 | 0.01004 | -0.048 | 50.378
6.5 | 0.539 | 0.01086 | -0.049 | 49.635
7 | 0.572 | 0.01198 | -0.049 | 47.771
7.5 | 0.595 | 0.01306 | -0.049 | 45.564
8 | 0.526 | 0.04543 | -0.033 | 11.567
8.5 | 0.555 | 0.04662 | -0.034 | 11.913
9 | 0.688 | 0.01487 | -0.05 | 46.263
9.5 | 0.718 | 0.01571 | -0.05 | 45.703
10 | 0.624 | 0.06362 | -0.029 | 9.811
10.5 | 0.654 | 0.06444 | -0.031 | 10.146
11 | 0.808 | 0.01822 | -0.051 | 44.36
11.5 | 0.704 | 0.07453 | -0.03 | 9.443
12 | 0.821 | 0.03163 | -0.048 | 25.952
12.5 | 0.756 | 0.08297 | -0.03 | 9.108
13 | 0.866 | 0.03959 | -0.048 | 21.871
13.5 | 0.81 | 0.08984 | -0.031 | 9.016
14 | 0.963 | 0.02926 | -0.052 | 32.905
14.5 | 0.875 | 0.08844 | -0.037 | 9.893
15 | 0.887 | 0.10699 | -0.032 | 8.29
15.5 | 0.931 | 0.09325 | -0.038 | 9.989
16 | 0.941 | 0.11251 | -0.033 | 8.364
16.5 | 1 | 0.0896 | -0.042 | 11.16
17 | 0.997 | 0.11666 | -0.035 | 8.543
17.5 | 1.018 | 0.1295 | -0.034 | 7.862
18 | 1.062 | 0.11454 | -0.04 | 9.272
18.5 | 1.074 | 0.13262 | -0.036 | 8.095
19 | 1.099 | 0.14335 | -0.036 | 7.663
19.5 | 1.126 | 0.13914 | -0.037 | 8.093
20 | 1.149 | 0.15127 | -0.036 | 7.596

## 109. Re 8M Mach 0.00 (1)
BIGFOIL.COM POLAR EXPORT
SM085013
SM085013 |  |  |  | Cl Max: | 1.6622 | at alpha= | 15.5 | deg
XFOIL ncrit=9 |  |  |  | L/D Max: | 118.585 | at alpha= | 9 | deg
Re: | 8000000 |  |  | Cd Min: | 0.0039 | at alpha= | 0 | deg
Mach: | 0 |  |  | Cl=0 at alpha= | -1.6545 | deg
|  |  |  | @ Cl=0.1, Cd= | 0.004285
|  |  |  | @ Cl=0.4, Cd= | 0.0051482
|  |  |  | @ Cl=0.6, Cd= | 0.0061498
alpha (deg) | Cl | Cd | Cm | Cl/Cd
-12.5 | -0.844 | 0.06423 | -0.0353 | -13.1403
-12 | -0.8021 | 0.06301 | -0.0375 | -12.7297
-11.5 | -0.9789 | 0.0244 | -0.0499 | -40.1189
-11 | -0.9607 | 0.02019 | -0.0463 | -47.583
-10.5 | -0.9285 | 0.01702 | -0.044 | -54.5535
-10 | -0.8885 | 0.01468 | -0.0424 | -60.5245
-9.5 | -0.8468 | 0.0123 | -0.0409 | -68.8455
-9 | -0.8011 | 0.01042 | -0.0397 | -76.881
-8.5 | -0.7536 | 0.0088 | -0.0386 | -85.6364
-8 | -0.6982 | 0.00871 | -0.0388 | -80.1607
-7.5 | -0.6435 | 0.00845 | -0.0389 | -76.1538
-7 | -0.5885 | 0.00825 | -0.0391 | -71.3333
-6.5 | -0.5328 | 0.00808 | -0.0393 | -65.9406
-6 | -0.4763 | 0.00814 | -0.0397 | -58.5135
-5.5 | -0.4234 | 0.00734 | -0.0394 | -57.6839
-5 | -0.3705 | 0.00645 | -0.039 | -57.4419
-4.5 | -0.3158 | 0.00595 | -0.0389 | -53.0756
-4 | -0.2604 | 0.00557 | -0.0389 | -46.7504
-3.5 | -0.2046 | 0.00528 | -0.039 | -38.75
-3 | -0.1486 | 0.00506 | -0.0391 | -29.3676
-2.5 | -0.0929 | 0.00494 | -0.0392 | -18.8057
-2 | -0.0378 | 0.00477 | -0.0391 | -7.9245
-1.5 | 0.0169 | 0.00455 | -0.0391 | 3.7143
-1 | 0.071 | 0.00436 | -0.0391 | 16.2844
-0.5 | 0.1251 | 0.00422 | -0.039 | 29.6445
0 | 0.1786 | 0.0039 | -0.039 | 45.7949
0.5 | 0.2299 | 0.00448 | -0.0386 | 51.317
1 | 0.2834 | 0.00474 | -0.0384 | 59.789
1.5 | 0.337 | 0.00483 | -0.0383 | 69.7723
2 | 0.391 | 0.00509 | -0.0382 | 76.8173
2.5 | 0.4451 | 0.00544 | -0.0381 | 81.8199
3 | 0.5001 | 0.00568 | -0.0381 | 88.0458
3.5 | 0.5547 | 0.00596 | -0.0381 | 93.0705
4 | 0.6096 | 0.00619 | -0.0381 | 98.4814
4.5 | 0.6636 | 0.0065 | -0.038 | 102.0923
5 | 0.7176 | 0.0068 | -0.0378 | 105.5294
5.5 | 0.7715 | 0.00706 | -0.0376 | 109.2776
6 | 0.8242 | 0.00732 | -0.0372 | 112.5956
6.5 | 0.8746 | 0.00754 | -0.0362 | 115.9947
7 | 0.9305 | 0.00821 | -0.0367 | 113.3374
7.5 | 0.9835 | 0.00849 | -0.0365 | 115.8422
8 | 1.0359 | 0.00884 | -0.0362 | 117.1833
8.5 | 1.0882 | 0.00918 | -0.0359 | 118.5403
9 | 1.1396 | 0.00961 | -0.0356 | 118.5848
9.5 | 1.19 | 0.01013 | -0.035 | 117.4729
10 | 1.2382 | 0.0109 | -0.0341 | 113.5963
11.5 | 1.3821 | 0.0129 | -0.0315 | 107.1395
12 | 1.4286 | 0.0136 | -0.0305 | 105.0441
12.5 | 1.4732 | 0.01441 | -0.0293 | 102.2346
13 | 1.5145 | 0.01549 | -0.0275 | 97.7728
13.5 | 1.5541 | 0.0166 | -0.0256 | 93.6205
14 | 1.5918 | 0.01771 | -0.0234 | 89.8814
14.5 | 1.625 | 0.01902 | -0.0207 | 85.4364
15 | 1.6307 | 0.02163 | -0.0136 | 75.3907
15.5 | 1.6622 | 0.02203 | -0.0105 | 75.4517
16 | 1.6552 | 0.0252 | -0.0032 | 65.6825
16.5 | 1.6471 | 0.02885 | 0.0026 | 57.0919
17 | 1.6535 | 0.03171 | 0.006 | 52.1444
17.5 | 1.6251 | 0.03816 | 0.0097 | 42.5865
18 | 1.6151 | 0.04377 | 0.0105 | 36.8997
18.5 | 1.562 | 0.0561 | 0.0073 | 27.8431
19 | 1.5495 | 0.06482 | 0.0031 | 23.9047
19.5 | 1.4502 | 0.09237 | -0.0144 | 15.6999
20 | 1.0336 | 0.21121 | -0.0877 | 4.8937

## 110. Re 8M Mach 0.00 (2)
BIGFOIL.COM POLAR EXPORT
SM085013
SM085013 |  |  |  | Cl Max: | 0.708 | at alpha= | 6 | deg
JavaFoil+Calcfoil stall+Eppler ext transition |  |  |  | L/D Max: | 90.011 | at alpha= | 5 | deg
Re: | 8000000 |  |  | Cd Min: | 0.00451 | at alpha= | 0.5 | deg
Mach: | 0 |  |  | Cl=0 at alpha= | -1.5776 | deg
|  |  |  | @ Cl=0.1, Cd= | 0.0060568
|  |  |  | @ Cl=0.4, Cd= | 0.01273
|  |  |  | @ Cl=0.6, Cd= | 0.01273
alpha (deg) | Cl | Cd | Cm | Cl/Cd
-11.5 | -0.23 | 0.01056 | -0.025 | -21.8
-11 | -0.252 | 0.00878 | -0.026 | -28.704
-10.5 | -0.275 | 0.00833 | -0.026 | -33.023
-10 | -0.299 | 0.0086 | -0.027 | -34.795
-9.5 | -0.324 | 0.00814 | -0.027 | -39.805
-9 | -0.348 | 0.0078 | -0.028 | -44.665
-8.5 | -0.371 | 0.00753 | -0.028 | -49.254
-8 | -0.391 | 0.00794 | -0.029 | -49.244
-7.5 | -0.406 | 0.00766 | -0.029 | -52.999
-7 | -0.414 | 0.0075 | -0.03 | -55.244
-6.5 | -0.415 | 0.00733 | -0.03 | -56.577
-6 | -0.405 | 0.00713 | -0.031 | -56.766
-5.5 | -0.385 | 0.00692 | -0.031 | -55.692
-5 | -0.356 | 0.00681 | -0.032 | -52.197
-4.5 | -0.317 | 0.00661 | -0.032 | -47.952
-4 | -0.269 | 0.00656 | -0.033 | -41.045
-3.5 | -0.217 | 0.00634 | -0.033 | -34.282
-3 | -0.163 | 0.00632 | -0.034 | -25.781
-2.5 | -0.107 | 0.0062 | -0.034 | -17.211
-2 | -0.049 | 0.00613 | -0.035 | -8.041
-1.5 | 0.009 | 0.00609 | -0.035 | 1.445
-1 | 0.067 | 0.00604 | -0.036 | 11.142
-0.5 | 0.126 | 0.00607 | -0.036 | 20.73
0 | 0.184 | 0.00766 | -0.036 | 24.081
0.5 | 0.243 | 0.00451 | -0.011 | 53.884
1 | 0.301 | 0.00774 | -0.037 | 38.901
1.5 | 0.359 | 0.00671 | -0.038 | 53.542
2 | 0.417 | 0.00683 | -0.038 | 61.049
2.5 | 0.474 | 0.00698 | -0.039 | 67.945
3 | 0.53 | 0.00704 | -0.039 | 75.305
3.5 | 0.582 | 0.00723 | -0.04 | 80.534
4 | 0.628 | 0.00725 | -0.04 | 86.562
4.5 | 0.665 | 0.00742 | -0.041 | 89.575
5 | 0.692 | 0.00769 | -0.041 | 90.011
5.5 | 0.706 | 0.00803 | -0.042 | 88.018
6 | 0.708 | 0.00835 | -0.042 | 84.822
6.5 | 0.697 | 0.00864 | -0.042 | 80.659
7 | 0.674 | 0.00899 | -0.043 | 74.966
7.5 | 0.642 | 0.00921 | -0.043 | 69.638
8 | 0.603 | 0.00959 | -0.044 | 62.819
8.5 | 0.56 | 0.00999 | -0.044 | 56.001
9 | 0.515 | 0.01048 | -0.045 | 49.138
9.5 | 0.471 | 0.01094 | -0.045 | 43.009
10 | 0.428 | 0.01149 | -0.045 | 37.233
10.5 | 0.388 | 0.01216 | -0.046 | 31.885
11 | 0.348 | 0.01273 | -0.046 | 27.369

## 111. Re 8M Mach 0.00 (3)
BIGFOIL.COM POLAR EXPORT
SM085013
SM085013 |  |  |  | Cl Max: | 1.6984 | at alpha= | 17.5 | deg
NF |  |  |  | L/D Max: | 120.557 | at alpha= | 7.5 | deg
Re: | 8000000 |  |  | Cd Min: | 0.0038904 | at alpha= | -0.5 | deg
Mach: | 0 |  |  | Cl=0 at alpha= | -1.5426 | deg
|  |  |  | @ Cl=0.1, Cd= | 0.003917
|  |  |  | @ Cl=0.4, Cd= | 0.0049703
|  |  |  | @ Cl=0.6, Cd= | 0.0060974
alpha (deg) | Cl | Cd | Cm | Cl/Cd
-20 | -0.78324 | 0.2323 | 0.061287 | -3.3717
-19.5 | -0.7719 | 0.22398 | 0.057009 | -3.4462
-19 | -0.75988 | 0.21667 | 0.052997 | -3.5072
-18.5 | -0.73839 | 0.21512 | 0.050349 | -3.4325
-18 | -0.70781 | 0.21177 | 0.031757 | -3.3424
-17.5 | -1.2457 | 0.063941 | -0.034616 | -19.4815
-17 | -1.281 | 0.049486 | -0.050168 | -25.8864
-16.5 | -1.3366 | 0.038169 | -0.05357 | -35.0167
-16 | -1.3362 | 0.033563 | -0.052654 | -39.8123
-15.5 | -1.3428 | 0.02918 | -0.049927 | -46.0169
-15 | -1.3331 | 0.026079 | -0.046626 | -51.1171
-14.5 | -1.3109 | 0.02352 | -0.044223 | -55.7339
-14 | -1.2809 | 0.021256 | -0.0426 | -60.2634
-13.5 | -1.2446 | 0.019248 | -0.04164 | -64.6613
-13 | -1.203 | 0.017482 | -0.041166 | -68.8152
-12.5 | -1.1581 | 0.015938 | -0.040862 | -72.6618
-12 | -1.1117 | 0.014594 | -0.040429 | -76.1774
-11.5 | -1.0647 | 0.01342 | -0.039789 | -79.3381
-11 | -1.017 | 0.012387 | -0.03905 | -82.1013
-10.5 | -0.96808 | 0.011468 | -0.038341 | -84.4193
-10 | -0.91806 | 0.010644 | -0.037728 | -86.2518
-9.5 | -0.86706 | 0.0099025 | -0.037223 | -87.5598
-9 | -0.81528 | 0.0092334 | -0.036821 | -88.2967
-8.5 | -0.76286 | 0.0086285 | -0.036526 | -88.4114
-8 | -0.70991 | 0.0080807 | -0.036341 | -87.8534
-7.5 | -0.65641 | 0.0075862 | -0.036216 | -86.5263
-7 | -0.60229 | 0.0071444 | -0.036119 | -84.3021
-6.5 | -0.54787 | 0.0067519 | -0.036097 | -81.1436
-6 | -0.49304 | 0.0064022 | -0.036117 | -77.0101
-5.5 | -0.43777 | 0.0060897 | -0.036155 | -71.8866
-5 | -0.38218 | 0.0058096 | -0.036213 | -65.7841
-4.5 | -0.32643 | 0.0055583 | -0.036292 | -58.7282
-4 | -0.27072 | 0.0053309 | -0.036377 | -50.7836
-3.5 | -0.21517 | 0.0051246 | -0.036462 | -41.9869
-3 | -0.15968 | 0.0049356 | -0.036552 | -32.3518
-2.5 | -0.10474 | 0.0047114 | -0.036554 | -22.2309
-2 | -0.049495 | 0.0044396 | -0.036447 | -11.1485
-1.5 | 0.0046037 | 0.0042079 | -0.036365 | 1.0941
-1 | 0.057864 | 0.0040185 | -0.036172 | 14.3994
-0.5 | 0.11104 | 0.0038904 | -0.036024 | 28.541
0 | 0.16472 | 0.0038971 | -0.03589 | 42.2675
0.5 | 0.21844 | 0.0039578 | -0.035728 | 55.1919
1 | 0.27155 | 0.0041384 | -0.035454 | 65.616
1.5 | 0.32363 | 0.0044795 | -0.035144 | 72.2464
2 | 0.37568 | 0.0048316 | -0.034703 | 77.755
2.5 | 0.42856 | 0.0051332 | -0.034383 | 83.4887
3 | 0.48259 | 0.0054601 | -0.034106 | 88.3854
3.5 | 0.5364 | 0.0057675 | -0.033917 | 93.0028
4 | 0.59029 | 0.0060521 | -0.033762 | 97.5348
4.5 | 0.64456 | 0.0063055 | -0.033637 | 102.2218
5 | 0.6986 | 0.0065597 | -0.033401 | 106.4996
5.5 | 0.75198 | 0.0068168 | -0.033 | 110.3136
6 | 0.806 | 0.0070709 | -0.032768 | 113.9889
6.5 | 0.86357 | 0.0073567 | -0.033425 | 117.3862
7 | 0.92322 | 0.0077114 | -0.034658 | 119.7209
7.5 | 0.97985 | 0.0081277 | -0.035334 | 120.5569
8 | 1.0323 | 0.0085861 | -0.035221 | 120.2276
8.5 | 1.0824 | 0.0090793 | -0.034575 | 119.2121
9 | 1.1314 | 0.0096086 | -0.033679 | 117.7478
9.5 | 1.18 | 0.010178 | -0.032699 | 115.9325
10 | 1.2282 | 0.010791 | -0.031691 | 113.8125
10.5 | 1.2759 | 0.011452 | -0.030656 | 111.4144
11 | 1.3229 | 0.012164 | -0.029563 | 108.7587
11.5 | 1.369 | 0.012932 | -0.028375 | 105.863
12 | 1.4139 | 0.013761 | -0.02705 | 102.7436
12.5 | 1.4574 | 0.014659 | -0.02555 | 99.4203
13 | 1.4993 | 0.015631 | -0.023844 | 95.9207
13.5 | 1.5394 | 0.016682 | -0.021913 | 92.278
14 | 1.5771 | 0.017815 | -0.01971 | 88.5258
14.5 | 1.6114 | 0.019038 | -0.017083 | 84.6433
15 | 1.64 | 0.020384 | -0.013668 | 80.4513
15.5 | 1.6609 | 0.021932 | -0.0093143 | 75.7287
16 | 1.6769 | 0.023779 | -0.0047829 | 70.5209
16.5 | 1.6896 | 0.026015 | -0.00049967 | 64.9491
17 | 1.6974 | 0.028726 | 0.0036795 | 59.0875
17.5 | 1.6984 | 0.032145 | 0.0073625 | 52.8343
18 | 1.6917 | 0.036644 | 0.0097209 | 46.1656
18.5 | 1.6785 | 0.042451 | 0.010302 | 39.5393
19 | 1.6676 | 0.04959 | 0.008908 | 33.6271
19.5 | 1.6461 | 0.060158 | 0.0044586 | 27.3631
20 | 1.4666 | 0.095186 | -0.016425 | 15.4078

## 112. Re 8M Mach 0.10 (1)
BIGFOIL.COM POLAR EXPORT
SM085013
SM085013 |  |  |  | Cl Max: | 1.6268 | at alpha= | 15.5 | deg
XFOIL ncrit=9 |  |  |  | L/D Max: | 118.177 | at alpha= | 8.5 | deg
Re: | 8000000 |  |  | Cd Min: | 0.0039 | at alpha= | 0 | deg
Mach: | 0.1 |  |  | Cl=0 at alpha= | -1.6548 | deg
|  |  |  | @ Cl=0.1, Cd= | 0.0042864
|  |  |  | @ Cl=0.4, Cd= | 0.0051537
|  |  |  | @ Cl=0.6, Cd= | 0.0061482
alpha (deg) | Cl | Cd | Cm | Cl/Cd
-15.5 | -0.6154 | 0.18041 | 0.017 | -3.4111
-15 | -0.6043 | 0.17451 | 0.0151 | -3.4628
-14.5 | -0.5932 | 0.16785 | 0.0132 | -3.5341
-14 | -0.5842 | 0.16069 | 0.0109 | -3.6356
-13.5 | -0.5757 | 0.15322 | 0.0084 | -3.7573
-13 | -0.5675 | 0.14573 | 0.0059 | -3.8942
-12.5 | -0.5606 | 0.13786 | 0.0032 | -4.0664
-12 | -0.5544 | 0.12989 | 0.0004 | -4.2682
-11.5 | -0.763 | 0.06692 | -0.0332 | -11.4017
-10.5 | -0.8665 | 0.02802 | -0.0516 | -30.9243
-10 | -0.8364 | 0.02516 | -0.0496 | -33.2432
-9.5 | -0.7855 | 0.02532 | -0.0494 | -31.0229
-8.5 | -0.7588 | 0.00908 | -0.0396 | -83.5683
-8 | -0.704 | 0.00871 | -0.0395 | -80.8266
-7.5 | -0.6485 | 0.00847 | -0.0395 | -76.5643
-7 | -0.5929 | 0.00826 | -0.0396 | -71.7797
-6.5 | -0.5367 | 0.00808 | -0.0398 | -66.4233
-6 | -0.4798 | 0.00811 | -0.0401 | -59.1615
-5.5 | -0.4232 | 0.00804 | -0.0403 | -52.6368
-5 | -0.3726 | 0.00652 | -0.0394 | -57.1472
-4.5 | -0.3177 | 0.00598 | -0.0392 | -53.1271
-4 | -0.2619 | 0.00559 | -0.0392 | -46.8515
-3.5 | -0.2058 | 0.00529 | -0.0393 | -38.9036
-3 | -0.1495 | 0.00506 | -0.0393 | -29.5455
-2.5 | -0.0934 | 0.00494 | -0.0394 | -18.9069
-2 | -0.0379 | 0.00478 | -0.0394 | -7.9289
-1.5 | 0.017 | 0.00456 | -0.0393 | 3.7281
-1 | 0.0714 | 0.00436 | -0.0393 | 16.3761
-0.5 | 0.1258 | 0.00422 | -0.0393 | 29.8104
0 | 0.1796 | 0.0039 | -0.0392 | 46.0513
0.5 | 0.2312 | 0.00448 | -0.0388 | 51.6071
1 | 0.2849 | 0.00475 | -0.0386 | 59.9789
1.5 | 0.3388 | 0.00484 | -0.0385 | 70
2 | 0.393 | 0.00511 | -0.0384 | 76.908
2.5 | 0.4475 | 0.00545 | -0.0383 | 82.1101
3 | 0.5028 | 0.00569 | -0.0383 | 88.3656
3.5 | 0.5578 | 0.00598 | -0.0382 | 93.2776
4 | 0.613 | 0.0062 | -0.0382 | 98.871
4.5 | 0.6673 | 0.00653 | -0.038 | 102.1899
5 | 0.7218 | 0.00683 | -0.0378 | 105.6808
5.5 | 0.7761 | 0.00709 | -0.0376 | 109.464
6 | 0.8292 | 0.00736 | -0.0371 | 112.663
6.5 | 0.8799 | 0.0076 | -0.0361 | 115.7763
7.5 | 0.9899 | 0.00855 | -0.0362 | 115.7778
8 | 1.0428 | 0.00891 | -0.0358 | 117.037
8.5 | 1.0955 | 0.00927 | -0.0354 | 118.1769
9 | 1.1473 | 0.00974 | -0.0349 | 117.7926
9.5 | 1.1979 | 0.01033 | -0.0342 | 115.9632
10 | 1.245 | 0.01134 | -0.0328 | 109.7884
10.5 | 1.2948 | 0.01193 | -0.032 | 108.5331
11 | 1.3442 | 0.01251 | -0.0311 | 107.45
11.5 | 1.3921 | 0.01321 | -0.03 | 105.3823
12 | 1.4381 | 0.01405 | -0.0287 | 102.3559
12.5 | 1.4803 | 0.01523 | -0.0268 | 97.1963
13 | 1.5222 | 0.0163 | -0.0248 | 93.3865
13.5 | 1.5603 | 0.01757 | -0.0224 | 88.8048
14 | 1.5934 | 0.0191 | -0.0193 | 83.4241
14.5 | 1.6112 | 0.02131 | -0.014 | 75.6077
15 | 1.6102 | 0.02383 | -0.006 | 67.5703
15.5 | 1.6268 | 0.02547 | -0.0015 | 63.8712
16 | 1.6216 | 0.02894 | 0.0042 | 56.0332
16.5 | 1.5998 | 0.03426 | 0.0093 | 46.6959
17 | 1.5972 | 0.03856 | 0.0115 | 41.4212
17.5 | 1.5474 | 0.04895 | 0.0113 | 31.6118
18 | 1.5249 | 0.05814 | 0.008 | 26.2281
18.5 | 1.4404 | 0.08081 | -0.006 | 17.8245
19 | 1.396 | 0.09971 | -0.0183 | 14.0006
19.5 | 1.03 | 0.20373 | -0.0829 | 5.0557
20 | 1.0065 | 0.22453 | -0.0945 | 4.4827

## 113. Re 8M Mach 0.10 (2)
BIGFOIL.COM POLAR EXPORT
SM085013
SM085013 |  |  |  | Cl Max: | 0.705 | at alpha= | 5.5 | deg
JavaFoil+Calcfoil stall+Eppler ext transition |  |  |  | L/D Max: | 89.636 | at alpha= | 4.5 | deg
Re: | 8000000 |  |  | Cd Min: | 0.00451 | at alpha= | 0.5 | deg
Mach: | 0.1 |  |  | Cl=0 at alpha= | -1.5763 | deg
|  |  |  | @ Cl=0.1, Cd= | 0.0060463
|  |  |  | @ Cl=0.4, Cd= | 0.01236
|  |  |  | @ Cl=0.6, Cd= | 0.01236
alpha (deg) | Cl | Cd | Cm | Cl/Cd
-11.5 | -0.191 | 0.01079 | -0.026 | -17.676
-11 | -0.214 | 0.00843 | -0.026 | -25.418
-10.5 | -0.239 | 0.00842 | -0.027 | -28.403
-10 | -0.266 | 0.00866 | -0.027 | -30.686
-9.5 | -0.293 | 0.0082 | -0.028 | -35.786
-9 | -0.321 | 0.00784 | -0.028 | -40.963
-8.5 | -0.348 | 0.00758 | -0.029 | -45.944
-8 | -0.372 | 0.00727 | -0.029 | -51.186
-7.5 | -0.392 | 0.00767 | -0.029 | -51.072
-7 | -0.404 | 0.00748 | -0.03 | -54.048
-6.5 | -0.408 | 0.00744 | -0.03 | -54.822
-6 | -0.401 | 0.0072 | -0.031 | -55.777
-5.5 | -0.384 | 0.00692 | -0.031 | -55.497
-5 | -0.356 | 0.00687 | -0.032 | -51.769
-4.5 | -0.318 | 0.00665 | -0.032 | -47.752
-4 | -0.27 | 0.00651 | -0.033 | -41.51
-3.5 | -0.218 | 0.00639 | -0.033 | -34.12
-3 | -0.164 | 0.00632 | -0.034 | -25.866
-2.5 | -0.107 | 0.00619 | -0.034 | -17.298
-2 | -0.05 | 0.00614 | -0.035 | -8.073
-1.5 | 0.009 | 0.00608 | -0.035 | 1.453
-1 | 0.068 | 0.00603 | -0.036 | 11.209
-0.5 | 0.127 | 0.00606 | -0.036 | 20.894
0 | 0.185 | 0.00765 | -0.037 | 24.23
0.5 | 0.244 | 0.00451 | -0.012 | 54.165
1 | 0.303 | 0.00776 | -0.038 | 39.024
1.5 | 0.361 | 0.00672 | -0.038 | 53.732
2 | 0.419 | 0.00687 | -0.039 | 61.006
2.5 | 0.476 | 0.00698 | -0.039 | 68.234
3 | 0.532 | 0.00706 | -0.039 | 75.465
3.5 | 0.585 | 0.00724 | -0.04 | 80.815
4 | 0.63 | 0.0073 | -0.04 | 86.32
4.5 | 0.667 | 0.00744 | -0.041 | 89.636
5 | 0.692 | 0.00775 | -0.041 | 89.301
5.5 | 0.705 | 0.00805 | -0.042 | 87.503
6 | 0.703 | 0.00838 | -0.042 | 83.858
6.5 | 0.687 | 0.00872 | -0.043 | 78.839
7 | 0.659 | 0.00889 | -0.043 | 74.15
7.5 | 0.621 | 0.00926 | -0.043 | 67.067
8 | 0.576 | 0.00965 | -0.044 | 59.694
8.5 | 0.527 | 0.01011 | -0.044 | 52.133
9 | 0.477 | 0.01061 | -0.045 | 44.985
9.5 | 0.428 | 0.01103 | -0.045 | 38.838
10 | 0.382 | 0.01166 | -0.046 | 32.767
10.5 | 0.339 | 0.01236 | -0.046 | 27.42

## 114. Re 8M Mach 0.25 (1)
BIGFOIL.COM POLAR EXPORT
SM085013
SM085013 |  |  |  | Cl Max: | 1.4254 | at alpha= | 12 | deg
XFOIL ncrit=9 |  |  |  | L/D Max: | 114.922 | at alpha= | 7.5 | deg
Re: | 8000000 |  |  | Cd Min: | 0.0039 | at alpha= | 0 | deg
Mach: | 0.25 |  |  | Cl=0 at alpha= | -1.6572 | deg
|  |  |  | @ Cl=0.1, Cd= | 0.0042596
|  |  |  | @ Cl=0.4, Cd= | 0.0051683
|  |  |  | @ Cl=0.6, Cd= | 0.0061516
alpha (deg) | Cl | Cd | Cm | Cl/Cd
-12.5 | -0.5549 | 0.14023 | 0.003 | -3.9571
-12 | -0.5474 | 0.13233 | 0.0003 | -4.1366
-11.5 | -0.5409 | 0.12428 | -0.0026 | -4.3523
-11 | -0.5352 | 0.11607 | -0.0057 | -4.611
-10.5 | -0.5309 | 0.10755 | -0.0091 | -4.9363
-9.5 | -0.5266 | 0.08965 | -0.0174 | -5.874
-9 | -0.4975 | 0.07582 | -0.0347 | -6.5616
-8.5 | -0.4919 | 0.06024 | -0.0551 | -8.1657
-7.5 | -0.6674 | 0.01059 | -0.0447 | -63.0217
-7 | -0.6147 | 0.00901 | -0.0433 | -68.2242
-6.5 | -0.5572 | 0.00839 | -0.0427 | -66.4124
-6 | -0.4982 | 0.0082 | -0.0425 | -60.7561
-5.5 | -0.4396 | 0.00792 | -0.0423 | -55.5051
-5 | -0.3806 | 0.00774 | -0.0423 | -49.1731
-4.5 | -0.3281 | 0.0062 | -0.0411 | -52.9194
-4 | -0.2705 | 0.00571 | -0.0409 | -47.373
-3.5 | -0.2125 | 0.00535 | -0.0407 | -39.7196
-3 | -0.1542 | 0.0051 | -0.0407 | -30.2353
-2.5 | -0.0962 | 0.00495 | -0.0407 | -19.4343
-2 | -0.0388 | 0.00482 | -0.0406 | -8.0498
-1.5 | 0.0178 | 0.00459 | -0.0405 | 3.878
-1 | 0.0739 | 0.00437 | -0.0404 | 16.9108
0 | 0.185 | 0.0039 | -0.0403 | 47.4359
0.5 | 0.2381 | 0.00448 | -0.0398 | 53.1473
1.5 | 0.3487 | 0.00487 | -0.0394 | 71.6016
2.5 | 0.4605 | 0.00552 | -0.039 | 83.4239
3 | 0.5177 | 0.00577 | -0.0389 | 89.7227
3.5 | 0.5746 | 0.00605 | -0.0388 | 94.9752
4 | 0.6321 | 0.00628 | -0.0386 | 100.6529
4.5 | 0.6883 | 0.00666 | -0.0382 | 103.3483
5 | 0.745 | 0.00695 | -0.0378 | 107.1942
5.5 | 0.8015 | 0.00726 | -0.0373 | 110.3994
6 | 0.8568 | 0.00761 | -0.0365 | 112.5887
6.5 | 0.9091 | 0.00796 | -0.0349 | 114.2085
7 | 0.9691 | 0.00854 | -0.0351 | 113.4778
7.5 | 1.0251 | 0.00892 | -0.0342 | 114.9215
8 | 1.0803 | 0.00944 | -0.0332 | 114.4386
8.5 | 1.1351 | 0.01003 | -0.0319 | 113.1705
9 | 1.187 | 0.01096 | -0.0302 | 108.3029
9.5 | 1.2397 | 0.01181 | -0.0284 | 104.9704
10 | 1.2926 | 0.01261 | -0.0267 | 102.5059
10.5 | 1.3425 | 0.01372 | -0.0244 | 97.8499
11 | 1.3851 | 0.01564 | -0.021 | 88.5614
11.5 | 1.4173 | 0.01849 | -0.0164 | 76.6522
12 | 1.4254 | 0.02314 | -0.0093 | 61.599
12.5 | 1.3976 | 0.02829 | 0.0019 | 49.4026
13 | 1.3563 | 0.03443 | 0.0107 | 39.393
13.5 | 1.3174 | 0.04178 | 0.0148 | 31.5318
14 | 1.2736 | 0.05168 | 0.0135 | 24.644
14.5 | 1.2427 | 0.06309 | 0.0073 | 19.6973
15 | 1.2088 | 0.07947 | -0.0049 | 15.2108
15.5 | 1.1723 | 0.09921 | -0.0165 | 11.8163
16 | 1.1088 | 0.12206 | -0.0309 | 9.0841
16.5 | 1.0472 | 0.1461 | -0.0464 | 7.1677
17 | 0.9831 | 0.17407 | -0.0638 | 5.6477

## 115. Re 8M Mach 0.25 (2)
BIGFOIL.COM POLAR EXPORT
SM085013
SM085013 |  |  |  | Cl Max: | 0.691 | at alpha= | 5 | deg
JavaFoil+Calcfoil stall+Eppler ext transition |  |  |  | L/D Max: | 88.789 | at alpha= | 4.5 | deg
Re: | 8000000 |  |  | Cd Min: | 0.00456 | at alpha= | 0.5 | deg
Mach: | 0.25 |  |  | Cl=0 at alpha= | -1.575 | deg
|  |  |  | @ Cl=0.1, Cd= | 0.01148
|  |  |  | @ Cl=0.4, Cd= | 0.01148
|  |  |  | @ Cl=0.6, Cd= | 0.01148
alpha (deg) | Cl | Cd | Cm | Cl/Cd
-11 | -0.065 | 0.01189 | -0.026 | -5.448
-10.5 | -0.063 | 0.01031 | -0.027 | -6.062
-10 | -0.059 | 0.00851 | -0.028 | -6.951
-9.5 | -0.056 | 0.00872 | -0.028 | -6.391
-9 | -0.052 | 0.00821 | -0.029 | -6.366
-8.5 | -0.112 | 0.00783 | -0.029 | -14.264
-8 | -0.197 | 0.0075 | -0.03 | -26.288
-7.5 | -0.262 | 0.00789 | -0.03 | -33.206
-7 | -0.314 | 0.00769 | -0.031 | -40.811
-6.5 | -0.351 | 0.0076 | -0.031 | -46.15
-6 | -0.37 | 0.0073 | -0.032 | -50.608
-5.5 | -0.37 | 0.00706 | -0.032 | -52.416
-5 | -0.353 | 0.00696 | -0.033 | -50.703
-4.5 | -0.321 | 0.00672 | -0.033 | -47.697
-4 | -0.275 | 0.00663 | -0.034 | -41.487
-3.5 | -0.223 | 0.00644 | -0.034 | -34.616
-3 | -0.167 | 0.00636 | -0.035 | -26.33
-2.5 | -0.11 | 0.00624 | -0.035 | -17.623
-2 | -0.051 | 0.00618 | -0.036 | -8.233
-1.5 | 0.009 | 0.00612 | -0.036 | 1.484
-1 | 0.069 | 0.00607 | -0.037 | 11.443
-0.5 | 0.13 | 0.0061 | -0.037 | 21.308
0 | 0.19 | 0.00771 | -0.038 | 24.698
0.5 | 0.251 | 0.00456 | -0.012 | 55.006
1 | 0.249 | 0.02839 | -0.006 | 8.767
1.5 | 0.371 | 0.00678 | -0.039 | 54.775
2 | 0.431 | 0.00691 | -0.04 | 62.323
2.5 | 0.489 | 0.00707 | -0.04 | 69.202
3 | 0.547 | 0.00714 | -0.041 | 76.532
3.5 | 0.6 | 0.00739 | -0.041 | 81.15
4 | 0.643 | 0.00742 | -0.041 | 86.659
4.5 | 0.675 | 0.0076 | -0.042 | 88.789
5 | 0.691 | 0.00794 | -0.042 | 87.013
5.5 | 0.685 | 0.00827 | -0.043 | 82.855
6 | 0.656 | 0.00861 | -0.043 | 76.212
6.5 | 0.603 | 0.00899 | -0.044 | 67.107
7 | 0.528 | 0.00922 | -0.044 | 57.216
7.5 | 0.435 | 0.00964 | -0.045 | 45.069
8 | 0.328 | 0.01015 | -0.045 | 32.352
8.5 | 0.206 | 0.01061 | -0.046 | 19.392
9 | 0.075 | 0.01126 | -0.046 | 6.618
9.5 | 0.078 | 0.01194 | -0.046 | 6.533
10 | 0.081 | 0.01148 | -0.047 | 7.067

## 116. Re 8M Mach 0.50 (1)
BIGFOIL.COM POLAR EXPORT
SM085013
SM085013 |  |  |  | Cl Max: | 1.068 | at alpha= | 20 | deg
XFOIL ncrit=9 |  |  |  | L/D Max: | 111.564 | at alpha= | 5 | deg
Re: | 8000000 |  |  | Cd Min: | 0.00395 | at alpha= | 0 | deg
Mach: | 0.5 |  |  | Cl=0 at alpha= | -1.6643 | deg
|  |  |  | @ Cl=0.1, Cd= | 0.0043815
|  |  |  | @ Cl=0.4, Cd= | 0.0051796
|  |  |  | @ Cl=0.6, Cd= | 0.0061706
alpha (deg) | Cl | Cd | Cm | Cl/Cd
-20 | -0.8283 | 0.27299 | 0.0645 | -3.0342
-19.5 | -0.8065 | 0.26449 | 0.0594 | -3.0493
-19 | -0.7848 | 0.25607 | 0.0544 | -3.0648
-18.5 | -0.7631 | 0.24764 | 0.0494 | -3.0815
-18 | -0.7415 | 0.23898 | 0.0445 | -3.1028
-17.5 | -0.7205 | 0.23035 | 0.0397 | -3.1278
-17 | -0.7002 | 0.2218 | 0.0349 | -3.1569
-16.5 | -0.6799 | 0.21332 | 0.0302 | -3.1872
-16 | -0.6601 | 0.20477 | 0.0257 | -3.2236
-15.5 | -0.6412 | 0.19543 | 0.0212 | -3.281
-15 | -0.621 | 0.18834 | 0.0171 | -3.2972
-14.5 | -0.6008 | 0.18044 | 0.0134 | -3.3296
-14 | -0.5836 | 0.1723 | 0.0097 | -3.3871
-13.5 | -0.5681 | 0.16421 | 0.0063 | -3.4596
-13 | -0.5542 | 0.15635 | 0.0034 | -3.5446
-12.5 | -0.5426 | 0.14854 | 0.0009 | -3.6529
-12 | -0.5317 | 0.14068 | -0.0016 | -3.7795
-11.5 | -0.5215 | 0.13276 | -0.0042 | -3.9281
-11 | -0.5118 | 0.12471 | -0.007 | -4.1039
-10.5 | -0.5033 | 0.1165 | -0.0099 | -4.3202
-10 | -0.4999 | 0.10893 | -0.0112 | -4.5892
-9.5 | -0.4745 | 0.0978 | -0.022 | -4.8517
-9 | -0.4471 | 0.08563 | -0.0358 | -5.2213
-8.5 | -0.4245 | 0.07385 | -0.0494 | -5.7481
-7.5 | -0.4451 | 0.05485 | -0.0608 | -8.1149
-7 | -0.475 | 0.04602 | -0.065 | -10.3216
-6.5 | -0.4846 | 0.0372 | -0.0655 | -13.0269
-6 | -0.4816 | 0.02791 | -0.0636 | -17.2555
-5.5 | -0.4612 | 0.01928 | -0.0598 | -23.9212
-5 | -0.4265 | 0.01164 | -0.0548 | -36.6409
-4.5 | -0.3685 | 0.00845 | -0.0516 | -43.6095
-4 | -0.3073 | 0.00668 | -0.0493 | -46.003
-3.5 | -0.2419 | 0.00581 | -0.0479 | -41.6351
-3 | -0.1755 | 0.00532 | -0.047 | -32.9887
-2.5 | -0.1089 | 0.00506 | -0.0465 | -21.5217
-2 | -0.0433 | 0.00499 | -0.0461 | -8.6774
-1.5 | 0.0212 | 0.00471 | -0.0459 | 4.5011
-1 | 0.0848 | 0.00443 | -0.0456 | 19.1422
-0.5 | 0.1475 | 0.00423 | -0.0454 | 34.87
0 | 0.2092 | 0.00395 | -0.0451 | 52.962
0.5 | 0.2686 | 0.00451 | -0.0444 | 59.5565
1 | 0.3295 | 0.00488 | -0.0438 | 67.5205
2 | 0.4542 | 0.00541 | -0.0427 | 83.9556
2.5 | 0.5182 | 0.00578 | -0.0421 | 89.654
3 | 0.5833 | 0.0061 | -0.0414 | 95.623
3.5 | 0.6495 | 0.00638 | -0.0406 | 101.8025
4 | 0.7152 | 0.00678 | -0.0395 | 105.4867
4.5 | 0.7821 | 0.00715 | -0.038 | 109.3846
5 | 0.849 | 0.00761 | -0.0361 | 111.5637
5.5 | 0.9148 | 0.00826 | -0.0334 | 110.7506
6 | 0.976 | 0.0094 | -0.0293 | 103.8298
6.5 | 1.0222 | 0.0125 | -0.0227 | 81.776
7 | 1.0322 | 0.02009 | -0.0134 | 51.3788
7.5 | 1.0171 | 0.02865 | -0.004 | 35.5009
8 | 0.9872 | 0.03524 | 0.0058 | 28.0136
8.5 | 0.9479 | 0.042 | 0.0122 | 22.569
9 | 0.9105 | 0.0508 | 0.0117 | 17.9232
9.5 | 0.877 | 0.0631 | 0.0035 | 13.8986
10 | 0.86 | 0.07953 | -0.01 | 10.8135
10.5 | 0.8426 | 0.09338 | -0.0191 | 9.0233
11 | 0.8348 | 0.1054 | -0.0264 | 7.9203
11.5 | 0.8278 | 0.11783 | -0.0337 | 7.0254
12 | 0.8262 | 0.12972 | -0.0407 | 6.3691
12.5 | 0.8256 | 0.14217 | -0.0478 | 5.8071
13 | 0.8294 | 0.15426 | -0.0544 | 5.3766
13.5 | 0.8349 | 0.1666 | -0.0612 | 5.0114
14 | 0.8441 | 0.17848 | -0.0675 | 4.7294
14.5 | 0.8593 | 0.1886 | -0.0731 | 4.5562
15 | 0.8747 | 0.199 | -0.0788 | 4.3955
15.5 | 0.8902 | 0.20982 | -0.0846 | 4.2427
16 | 0.9062 | 0.22113 | -0.0905 | 4.098
16.5 | 0.9244 | 0.23181 | -0.0961 | 3.9877
17 | 0.9438 | 0.24189 | -0.1016 | 3.9018
17.5 | 0.9637 | 0.25201 | -0.1071 | 3.8241
18 | 0.9841 | 0.26174 | -0.1125 | 3.7598
18.5 | 1.0049 | 0.27129 | -0.118 | 3.7042
19 | 1.0261 | 0.27982 | -0.1233 | 3.667
19.5 | 1.0472 | 0.28867 | -0.1288 | 3.6277
20 | 1.068 | 0.29822 | -0.1344 | 3.5812

## 117. Re 8M Mach 0.50 (2)
BIGFOIL.COM POLAR EXPORT
SM085013
SM085013 |  |  |  | Cl Max: | 1.15 | at alpha= | 20 | deg
JavaFoil+Calcfoil stall+Eppler ext transition |  |  |  | L/D Max: | 83.344 | at alpha= | 4 | deg
Re: | 8000000 |  |  | Cd Min: | 0.00479 | at alpha= | 0.5 | deg
Mach: | 0.5 |  |  | Cl=0 at alpha= | -1.5746 | deg
|  |  |  | @ Cl=0.1, Cd= | 0.0062133
|  |  |  | @ Cl=0.4, Cd= | 0.0090593
|  |  |  | @ Cl=0.6, Cd= | 0.012574
alpha (deg) | Cl | Cd | Cm | Cl/Cd
-20 | -0.979 | 0.1435 | -0.012 | -6.819
-19.5 | -0.96 | 0.12968 | -0.014 | -7.399
-19 | -0.925 | 0.14194 | -0.013 | -6.514
-18.5 | -0.902 | 0.12845 | -0.013 | -7.025
-18 | -0.887 | 0.11151 | -0.015 | -7.953
-17.5 | -0.847 | 0.12665 | -0.013 | -6.687
-17 | -0.827 | 0.11163 | -0.015 | -7.408
-16.5 | -0.816 | 0.09142 | -0.017 | -8.928
-16 | -0.769 | 0.1115 | -0.014 | -6.895
-15.5 | -0.752 | 0.09525 | -0.016 | -7.892
-15 | -0.728 | 0.08931 | -0.017 | -8.157
-14.5 | -0.693 | 0.09426 | -0.015 | -7.348
-14 | -0.684 | 0.07243 | -0.019 | -9.446
-13.5 | -0.638 | 0.08877 | -0.015 | -7.182
-13 | -0.626 | 0.06953 | -0.019 | -9.003
-12.5 | -0.586 | 0.07929 | -0.016 | -7.392
-12 | -0.566 | 0.06838 | -0.018 | -8.277
-11.5 | -0.533 | 0.07144 | -0.017 | -7.464
-11 | -0.518 | 0.05724 | -0.02 | -9.043
-10.5 | -0.485 | 0.05897 | -0.019 | -8.229
-10 | -0.492 | 0.03163 | -0.026 | -15.551
-9.5 | -0.447 | 0.04065 | -0.024 | -10.986
-9 | -0.407 | 0.04734 | -0.021 | -8.603
-8.5 | -0.377 | 0.04752 | -0.02 | -7.93
-8 | -0.348 | 0.04725 | -0.019 | -7.361
-7.5 | -0.394 | 0.00803 | -0.034 | -48.999
-7 | -0.361 | 0.0081 | -0.034 | -44.582
-6.5 | -0.328 | 0.00789 | -0.035 | -41.539
-6 | -0.295 | 0.00746 | -0.036 | -39.531
-5.5 | -0.262 | 0.00775 | -0.036 | -33.756
-5 | -0.228 | 0.00753 | -0.037 | -30.321
-4.5 | -0.195 | 0.00715 | -0.037 | -27.293
-4 | -0.266 | 0.00689 | -0.038 | -38.642
-3.5 | -0.235 | 0.00673 | -0.038 | -34.969
-3 | -0.183 | 0.00665 | -0.039 | -27.449
-2.5 | -0.121 | 0.00646 | -0.039 | -18.804
-2 | -0.057 | 0.00635 | -0.04 | -8.91
-1.5 | 0.01 | 0.00624 | -0.04 | 1.623
-1 | 0.078 | 0.00621 | -0.041 | 12.492
-0.5 | 0.145 | 0.00622 | -0.042 | 23.389
0 | 0.213 | 0.00791 | -0.042 | 26.905
0.5 | 0.28 | 0.00479 | -0.013 | 58.544
1 | 0.278 | 0.02532 | -0.002 | 10.985
1.5 | 0.415 | 0.00706 | -0.044 | 58.71
2 | 0.481 | 0.00727 | -0.044 | 66.195
2.5 | 0.545 | 0.00746 | -0.045 | 73.147
3 | 0.607 | 0.00761 | -0.045 | 79.813
3.5 | 0.658 | 0.00793 | -0.046 | 82.987
4 | 0.672 | 0.00807 | -0.046 | 83.344
4.5 | 0.406 | 0.00844 | -0.047 | 48.087
5 | 0.439 | 0.0089 | -0.047 | 49.345
5.5 | 0.473 | 0.00943 | -0.048 | 50.125
6 | 0.506 | 0.00982 | -0.048 | 51.522
6.5 | 0.539 | 0.01061 | -0.049 | 50.8
7 | 0.572 | 0.01167 | -0.049 | 49.045
7.5 | 0.598 | 0.01253 | -0.049 | 47.746
8 | 0.626 | 0.01315 | -0.049 | 47.634
8.5 | 0.655 | 0.01413 | -0.05 | 46.36
9 | 0.691 | 0.01425 | -0.05 | 48.501
9.5 | 0.722 | 0.01493 | -0.051 | 48.333
10 | 0.626 | 0.06212 | -0.03 | 10.075
10.5 | 0.659 | 0.06092 | -0.034 | 10.816
11 | 0.812 | 0.01728 | -0.052 | 46.977
11.5 | 0.706 | 0.0728 | -0.031 | 9.691
12 | 0.858 | 0.02195 | -0.051 | 39.068
12.5 | 0.758 | 0.08129 | -0.031 | 9.321
13 | 0.905 | 0.02642 | -0.051 | 34.251
13.5 | 0.812 | 0.08781 | -0.032 | 9.248
14 | 0.98 | 0.02467 | -0.053 | 39.706
14.5 | 0.889 | 0.07903 | -0.04 | 11.243
15 | 0.888 | 0.10573 | -0.032 | 8.396
15.5 | 0.954 | 0.07781 | -0.043 | 12.263
16 | 0.943 | 0.11021 | -0.034 | 8.553
16.5 | 1.06 | 0.05448 | -0.05 | 19.466
17 | 1.006 | 0.10923 | -0.038 | 9.212
17.5 | 1.019 | 0.12837 | -0.034 | 7.938
18 | 1.085 | 0.09746 | -0.044 | 11.129
18.5 | 1.077 | 0.12938 | -0.037 | 8.324
19 | 1.1 | 0.14095 | -0.037 | 7.807
19.5 | 1.13 | 0.13532 | -0.038 | 8.352
20 | 1.15 | 0.14974 | -0.036 | 7.677

## 118. Re 10M Mach 0.00 (1)
BIGFOIL.COM POLAR EXPORT
SM085013
SM085013 |  |  |  | Cl Max: | 1.6871 | at alpha= | 17 | deg
XFOIL ncrit=9 |  |  |  | L/D Max: | 125.529 | at alpha= | 8.5 | deg
Re: | 10000000 |  |  | Cd Min: | 0.00438 | at alpha= | -0.5 | deg
Mach: | 0 |  |  | Cl=0 at alpha= | -1.6448 | deg
|  |  |  | @ Cl=0.1, Cd= | 0.0044206
|  |  |  | @ Cl=0.4, Cd= | 0.0051455
|  |  |  | @ Cl=0.6, Cd= | 0.0059508
alpha (deg) | Cl | Cd | Cm | Cl/Cd
-8.5 | -0.7569 | 0.00822 | -0.038 | -92.0803
-8 | -0.7018 | 0.00807 | -0.0382 | -86.9641
-7.5 | -0.6469 | 0.00781 | -0.0383 | -82.8297
-7 | -0.5915 | 0.00761 | -0.0385 | -77.7267
-6.5 | -0.5359 | 0.00748 | -0.0388 | -71.6444
-6 | -0.4793 | 0.00749 | -0.0392 | -63.992
-5.5 | -0.4234 | 0.00736 | -0.0394 | -57.5272
-5 | -0.3709 | 0.00638 | -0.039 | -58.1348
-4.5 | -0.3166 | 0.00579 | -0.0388 | -54.6805
-4 | -0.2612 | 0.0054 | -0.0388 | -48.3704
-3.5 | -0.2055 | 0.00512 | -0.0388 | -40.1367
-3 | -0.1498 | 0.00494 | -0.0389 | -30.3239
-2 | -0.039 | 0.00476 | -0.0389 | -8.1933
-1.5 | 0.0159 | 0.00459 | -0.039 | 3.4641
-1 | 0.0703 | 0.00447 | -0.0389 | 15.7271
-0.5 | 0.1244 | 0.00438 | -0.0389 | 28.4018
0.5 | 0.229 | 0.00467 | -0.0384 | 49.0364
1 | 0.2836 | 0.00485 | -0.0385 | 58.4742
1.5 | 0.338 | 0.00495 | -0.0385 | 68.2828
2 | 0.3916 | 0.00511 | -0.0383 | 76.6341
2.5 | 0.4461 | 0.00534 | -0.0383 | 83.5393
3 | 0.5012 | 0.00555 | -0.0383 | 90.3063
3.5 | 0.5562 | 0.0058 | -0.0383 | 95.8966
4 | 0.6114 | 0.00599 | -0.0384 | 102.0701
4.5 | 0.6655 | 0.00633 | -0.0383 | 105.1343
5 | 0.7198 | 0.00661 | -0.0382 | 108.8956
5.5 | 0.774 | 0.00687 | -0.0381 | 112.6638
6 | 0.8275 | 0.00718 | -0.0378 | 115.2507
6.5 | 0.8797 | 0.00754 | -0.0373 | 116.6711
7 | 0.9295 | 0.00769 | -0.0363 | 120.8713
7.5 | 0.9872 | 0.00801 | -0.0372 | 123.2459
8 | 1.0397 | 0.00836 | -0.0369 | 124.366
8.5 | 1.0921 | 0.0087 | -0.0367 | 125.5287
9 | 1.1437 | 0.00913 | -0.0363 | 125.2683
9.5 | 1.1941 | 0.00968 | -0.0357 | 123.3574
10 | 1.2425 | 0.01044 | -0.0348 | 119.0134
10.5 | 1.2921 | 0.01099 | -0.0342 | 117.5705
11 | 1.3412 | 0.01155 | -0.0335 | 116.1212
11.5 | 1.3892 | 0.01218 | -0.0326 | 114.0558
12 | 1.4359 | 0.01288 | -0.0317 | 111.4829
12.5 | 1.4799 | 0.01381 | -0.0303 | 107.1615
13 | 1.5225 | 0.01479 | -0.0287 | 102.9412
13.5 | 1.5639 | 0.01576 | -0.0271 | 99.2322
14 | 1.6025 | 0.01686 | -0.025 | 95.0474
14.5 | 1.6345 | 0.01838 | -0.022 | 88.9282
15 | 1.6488 | 0.02083 | -0.0164 | 79.1551
16.5 | 1.6793 | 0.0265 | -0.0001 | 63.3698
17 | 1.6871 | 0.02903 | 0.0038 | 58.1157
17.5 | 1.6778 | 0.0333 | 0.0078 | 50.3844
18 | 1.6737 | 0.03763 | 0.0101 | 44.4778
18.5 | 1.6455 | 0.04527 | 0.0108 | 36.3486
19 | 1.6381 | 0.05164 | 0.0094 | 31.7215
19.5 | 1.5802 | 0.06691 | 0.0024 | 23.6168
20 | 1.4687 | 0.0972 | -0.017 | 15.1101

## 119. Re 10M Mach 0.00 (2)
BIGFOIL.COM POLAR EXPORT
SM085013
SM085013 |  |  |  | Cl Max: | 0.708 | at alpha= | 6 | deg
JavaFoil+Calcfoil stall+Eppler ext transition |  |  |  | L/D Max: | 91.43 | at alpha= | 5 | deg
Re: | 10000000 |  |  | Cd Min: | 0.00437 | at alpha= | 0.5 | deg
Mach: | 0 |  |  | Cl=0 at alpha= | -1.5776 | deg
|  |  |  | @ Cl=0.1, Cd= | 0.0059991
|  |  |  | @ Cl=0.4, Cd= | 0.0124
|  |  |  | @ Cl=0.6, Cd= | 0.0124
alpha (deg) | Cl | Cd | Cm | Cl/Cd
-11.5 | -0.231 | 0.01011 | -0.025 | -22.81
-11 | -0.252 | 0.00842 | -0.026 | -29.963
-10.5 | -0.275 | 0.00866 | -0.026 | -31.801
-10 | -0.299 | 0.00826 | -0.027 | -36.217
-9.5 | -0.324 | 0.00786 | -0.027 | -41.222
-9 | -0.348 | 0.00757 | -0.028 | -45.977
-8.5 | -0.371 | 0.00726 | -0.028 | -51.119
-8 | -0.391 | 0.00786 | -0.029 | -49.737
-7.5 | -0.406 | 0.00767 | -0.029 | -52.959
-7 | -0.414 | 0.00742 | -0.03 | -55.875
-6.5 | -0.415 | 0.00714 | -0.03 | -58.078
-6 | -0.405 | 0.00702 | -0.031 | -57.663
-5.5 | -0.385 | 0.00682 | -0.031 | -56.521
-5 | -0.356 | 0.00669 | -0.032 | -53.169
-4.5 | -0.317 | 0.0065 | -0.032 | -48.809
-4 | -0.269 | 0.00642 | -0.033 | -41.948
-3.5 | -0.217 | 0.00626 | -0.033 | -34.714
-3 | -0.163 | 0.00619 | -0.034 | -26.315
-2.5 | -0.107 | 0.00614 | -0.034 | -17.362
-2 | -0.049 | 0.00604 | -0.035 | -8.154
-1.5 | 0.009 | 0.00597 | -0.035 | 1.473
-1 | 0.067 | 0.00596 | -0.036 | 11.279
-0.5 | 0.126 | 0.00603 | -0.036 | 20.863
0 | 0.184 | 0.00743 | -0.036 | 24.825
0.5 | 0.243 | 0.00437 | -0.012 | 55.566
1 | 0.301 | 0.00751 | -0.037 | 40.129
1.5 | 0.359 | 0.00663 | -0.038 | 54.198
2 | 0.417 | 0.00671 | -0.038 | 62.203
2.5 | 0.474 | 0.00677 | -0.039 | 70.018
3 | 0.53 | 0.00695 | -0.039 | 76.25
3.5 | 0.582 | 0.00713 | -0.04 | 81.696
4 | 0.628 | 0.00721 | -0.04 | 87.027
4.5 | 0.665 | 0.00742 | -0.041 | 89.559
5 | 0.692 | 0.00757 | -0.041 | 91.43
5.5 | 0.706 | 0.00778 | -0.042 | 90.775
6 | 0.708 | 0.00804 | -0.042 | 88.013
6.5 | 0.697 | 0.00837 | -0.042 | 83.192
7 | 0.674 | 0.00871 | -0.043 | 77.379
7.5 | 0.642 | 0.00891 | -0.043 | 71.984
8 | 0.603 | 0.00923 | -0.044 | 65.295
8.5 | 0.56 | 0.00967 | -0.044 | 57.892
9 | 0.515 | 0.01013 | -0.045 | 50.863
9.5 | 0.471 | 0.01052 | -0.045 | 44.742
10 | 0.428 | 0.01102 | -0.045 | 38.808
10.5 | 0.388 | 0.01163 | -0.046 | 33.322
11 | 0.35 | 0.0124 | -0.046 | 28.271

## 120. Re 10M Mach 0.00 (3)
BIGFOIL.COM POLAR EXPORT
SM085013
SM085013 |  |  |  | Cl Max: | 1.7328 | at alpha= | 17.5 | deg
NF |  |  |  | L/D Max: | 125.923 | at alpha= | 8 | deg
Re: | 10000000 |  |  | Cd Min: | 0.0040395 | at alpha= | 0 | deg
Mach: | 0 |  |  | Cl=0 at alpha= | -1.5329 | deg
|  |  |  | @ Cl=0.1, Cd= | 0.0040843
|  |  |  | @ Cl=0.4, Cd= | 0.0049641
|  |  |  | @ Cl=0.6, Cd= | 0.0059225
alpha (deg) | Cl | Cd | Cm | Cl/Cd
-20 | -0.7957 | 0.22782 | 0.061629 | -3.4926
-19.5 | -0.7779 | 0.22373 | 0.058264 | -3.4769
-19 | -0.73071 | 0.23635 | 0.057179 | -3.0916
-18.5 | -1.0939 | 0.10132 | -0.0020977 | -10.7959
-18 | -1.2682 | 0.066533 | -0.035763 | -19.0617
-17.5 | -1.3646 | 0.045425 | -0.050566 | -30.0402
-17 | -1.3892 | 0.03745 | -0.053156 | -37.0938
-16.5 | -1.3971 | 0.031864 | -0.053356 | -43.8451
-16 | -1.4 | 0.028097 | -0.049898 | -49.8261
-15.5 | -1.3873 | 0.025334 | -0.046683 | -54.7616
-15 | -1.365 | 0.022931 | -0.044384 | -59.524
-14.5 | -1.3354 | 0.020783 | -0.042796 | -64.2522
-14 | -1.2992 | 0.018878 | -0.041802 | -68.8206
-13.5 | -1.2577 | 0.017202 | -0.041224 | -73.1109
-13 | -1.2128 | 0.015736 | -0.040777 | -77.0731
-12.5 | -1.1666 | 0.014456 | -0.040227 | -80.7
-12 | -1.1198 | 0.013335 | -0.03952 | -83.9724
-11.5 | -1.0722 | 0.012346 | -0.03875 | -86.8506
-11 | -1.0236 | 0.011463 | -0.038027 | -89.2942
-10.5 | -0.97374 | 0.010668 | -0.037406 | -91.2725
-10 | -0.92288 | 0.0099496 | -0.036897 | -92.7545
-9.5 | -0.87116 | 0.0092972 | -0.036496 | -93.7006
-9 | -0.8187 | 0.0087034 | -0.036207 | -94.0672
-8.5 | -0.76566 | 0.0081616 | -0.036025 | -93.8122
-8 | -0.71221 | 0.0076677 | -0.035929 | -92.8842
-7.5 | -0.65836 | 0.00722 | -0.035866 | -91.1847
-7 | -0.604 | 0.0068183 | -0.035807 | -88.5856
-6.5 | -0.5494 | 0.0064599 | -0.035811 | -85.0476
-6 | -0.4944 | 0.0061391 | -0.035847 | -80.5338
-5.5 | -0.43899 | 0.0058509 | -0.035898 | -75.03
-5 | -0.38332 | 0.0055929 | -0.035965 | -68.5368
-4.5 | -0.32754 | 0.0053636 | -0.036052 | -61.0673
-4 | -0.27185 | 0.0051599 | -0.036146 | -52.6842
-3.5 | -0.21631 | 0.0049775 | -0.036228 | -43.4566
-3 | -0.16075 | 0.0048179 | -0.03631 | -33.365
-2.5 | -0.1056 | 0.0046471 | -0.036323 | -22.7241
-2 | -0.050678 | 0.0044498 | -0.036224 | -11.3888
-1.5 | 0.003566 | 0.0042979 | -0.036146 | 0.82971
-1 | 0.057044 | 0.0041539 | -0.036054 | 13.7324
-0.5 | 0.11052 | 0.0040672 | -0.035895 | 27.1734
0 | 0.16428 | 0.0040395 | -0.035784 | 40.6699
0.5 | 0.21802 | 0.0041202 | -0.035605 | 52.9155
1 | 0.27099 | 0.004334 | -0.035424 | 62.5257
1.5 | 0.32331 | 0.004596 | -0.035132 | 70.3451
2 | 0.37568 | 0.0048521 | -0.034822 | 77.4263
2.5 | 0.42912 | 0.0050982 | -0.034569 | 84.1709
3 | 0.48344 | 0.0053799 | -0.034346 | 89.8616
3.5 | 0.53739 | 0.0056418 | -0.034169 | 95.2509
4 | 0.59162 | 0.0058863 | -0.034034 | 100.5077
4.5 | 0.64616 | 0.0061219 | -0.033954 | 105.5488
5 | 0.70066 | 0.0063692 | -0.033834 | 110.0077
5.5 | 0.75474 | 0.0066253 | -0.033614 | 113.9178
6 | 0.80808 | 0.0068787 | -0.03327 | 117.4769
6.5 | 0.86171 | 0.007133 | -0.033028 | 120.8055
7 | 0.91848 | 0.0074241 | -0.033506 | 123.7149
7.5 | 0.97745 | 0.0077863 | -0.03459 | 125.5342
8 | 1.0337 | 0.0082087 | -0.035266 | 125.9233
8.5 | 1.0861 | 0.0086709 | -0.035139 | 125.2598
9 | 1.1362 | 0.0091669 | -0.034483 | 123.9469
9.5 | 1.1851 | 0.0096988 | -0.033584 | 122.1937
10 | 1.2334 | 0.010271 | -0.032593 | 120.093
10.5 | 1.2813 | 0.010887 | -0.031565 | 117.6899
11 | 1.3285 | 0.011551 | -0.0305 | 115.0128
11.5 | 1.3749 | 0.012267 | -0.02937 | 112.0847
12 | 1.4204 | 0.01304 | -0.028133 | 108.9268
12.5 | 1.4647 | 0.013875 | -0.026751 | 105.5622
13 | 1.5077 | 0.014779 | -0.025194 | 102.015
13.5 | 1.549 | 0.015756 | -0.02344 | 98.3076
14 | 1.5882 | 0.016811 | -0.021444 | 94.4713
14.5 | 1.6248 | 0.017948 | -0.019111 | 90.5279
15 | 1.6572 | 0.019181 | -0.016212 | 86.3983
15.5 | 1.6826 | 0.020561 | -0.012328 | 81.8326
16 | 1.7008 | 0.022177 | -0.0077017 | 76.6908
16.5 | 1.7156 | 0.024126 | -0.0032527 | 71.1077
17 | 1.7268 | 0.026483 | 0.00096156 | 65.2055
17.5 | 1.7328 | 0.029345 | 0.0050281 | 59.0496
18 | 1.732 | 0.032994 | 0.0083518 | 52.4946
18.5 | 1.7239 | 0.037777 | 0.010191 | 45.6346
19 | 1.7094 | 0.043954 | 0.010158 | 38.8903
19.5 | 1.696 | 0.051713 | 0.0080277 | 32.796
20 | 1.6753 | 0.062605 | 0.003352 | 26.7603

## 121. Re 10M Mach 0.10 (1)
BIGFOIL.COM POLAR EXPORT
SM085013
SM085013 |  |  |  | Cl Max: | 1.6423 | at alpha= | 16 | deg
XFOIL ncrit=9 |  |  |  | L/D Max: | 125.097 | at alpha= | 8.5 | deg
Re: | 10000000 |  |  | Cd Min: | 0.00438 | at alpha= | -0.5 | deg
Mach: | 0.1 |  |  | Cl=0 at alpha= | -1.6449 | deg
|  |  |  | @ Cl=0.1, Cd= | 0.0044215
|  |  |  | @ Cl=0.4, Cd= | 0.005138
|  |  |  | @ Cl=0.6, Cd= | 0.0059492
alpha (deg) | Cl | Cd | Cm | Cl/Cd
-12 | -0.7111 | 0.08992 | -0.0153 | -7.9081
-11.5 | -0.7895 | 0.05663 | -0.0453 | -13.9414
-11 | -0.9147 | 0.02826 | -0.052 | -32.3673
-10 | -0.8765 | 0.01855 | -0.0457 | -47.2507
-9.5 | -0.8372 | 0.01581 | -0.044 | -52.9538
-9 | -0.7941 | 0.01346 | -0.0425 | -58.997
-8 | -0.7076 | 0.00809 | -0.0389 | -87.466
-7.5 | -0.6519 | 0.00784 | -0.039 | -83.1505
-7 | -0.596 | 0.00762 | -0.0391 | -78.2152
-6.5 | -0.5399 | 0.00748 | -0.0392 | -72.1791
-6 | -0.4827 | 0.00748 | -0.0396 | -64.5321
-5.5 | -0.4264 | 0.00731 | -0.0397 | -58.3311
-5 | -0.3728 | 0.00651 | -0.0394 | -57.2657
-4.5 | -0.3184 | 0.00583 | -0.0391 | -54.6141
-4 | -0.2628 | 0.00542 | -0.0391 | -48.4871
-3.5 | -0.2067 | 0.00513 | -0.0391 | -40.2924
-3 | -0.1507 | 0.00494 | -0.0391 | -30.5061
-2 | -0.0392 | 0.00477 | -0.0392 | -8.218
-1.5 | 0.016 | 0.00459 | -0.0392 | 3.4858
-1 | 0.0707 | 0.00447 | -0.0391 | 15.8166
-0.5 | 0.1251 | 0.00438 | -0.0391 | 28.5616
0.5 | 0.2303 | 0.00467 | -0.0386 | 49.3148
1 | 0.2851 | 0.00485 | -0.0387 | 58.7835
2 | 0.3936 | 0.00511 | -0.0385 | 77.0254
2.5 | 0.4485 | 0.00535 | -0.0384 | 83.8318
3 | 0.504 | 0.00556 | -0.0385 | 90.6475
3.5 | 0.5592 | 0.00581 | -0.0385 | 96.2478
4 | 0.6149 | 0.006 | -0.0385 | 102.4833
4.5 | 0.6693 | 0.00635 | -0.0383 | 105.4016
5.5 | 0.7786 | 0.0069 | -0.038 | 112.8406
6 | 0.8326 | 0.00723 | -0.0377 | 115.1591
6.5 | 0.885 | 0.00761 | -0.0372 | 116.2943
7 | 0.9355 | 0.00774 | -0.0361 | 120.8656
7.5 | 0.9936 | 0.00807 | -0.0369 | 123.1227
8 | 1.0467 | 0.00842 | -0.0365 | 124.3112
8.5 | 1.0996 | 0.00879 | -0.0362 | 125.0967
9 | 1.1515 | 0.00926 | -0.0356 | 124.3521
9.5 | 1.2016 | 0.00995 | -0.0347 | 120.7638
11 | 1.3511 | 0.01179 | -0.0322 | 114.5971
11.5 | 1.3992 | 0.01251 | -0.0311 | 111.8465
12 | 1.4448 | 0.01343 | -0.0297 | 107.58
12.5 | 1.489 | 0.01443 | -0.0281 | 103.1878
13 | 1.5313 | 0.01551 | -0.0262 | 98.7299
13.5 | 1.5685 | 0.01694 | -0.0236 | 92.5915
14 | 1.5983 | 0.01888 | -0.02 | 84.6557
14.5 | 1.6214 | 0.02096 | -0.0155 | 77.3569
15 | 1.6264 | 0.02299 | -0.008 | 70.7438
15.5 | 1.6401 | 0.0247 | -0.0028 | 66.4008
16 | 1.6423 | 0.02747 | 0.0026 | 59.7852
16.5 | 1.6318 | 0.03159 | 0.0078 | 51.6556
17 | 1.6317 | 0.03533 | 0.0107 | 46.1845
17.5 | 1.5936 | 0.04353 | 0.0125 | 36.6092
18 | 1.5735 | 0.05134 | 0.0111 | 30.6486
18.5 | 1.4996 | 0.06944 | 0.0019 | 21.5956
19 | 1.4695 | 0.08367 | -0.0072 | 17.563

## 122. Re 10M Mach 0.10 (2)
BIGFOIL.COM POLAR EXPORT
SM085013
SM085013 |  |  |  | Cl Max: | 0.705 | at alpha= | 5.5 | deg
JavaFoil+Calcfoil stall+Eppler ext transition |  |  |  | L/D Max: | 91.223 | at alpha= | 5 | deg
Re: | 10000000 |  |  | Cd Min: | 0.00437 | at alpha= | 0.5 | deg
Mach: | 0.1 |  |  | Cl=0 at alpha= | -1.5763 | deg
|  |  |  | @ Cl=0.1, Cd= | 0.0060017
|  |  |  | @ Cl=0.4, Cd= | 0.01182
|  |  |  | @ Cl=0.6, Cd= | 0.01182
alpha (deg) | Cl | Cd | Cm | Cl/Cd
-11.5 | -0.191 | 0.0103 | -0.026 | -18.564
-11 | -0.214 | 0.00851 | -0.026 | -25.179
-10.5 | -0.239 | 0.00878 | -0.027 | -27.265
-10 | -0.266 | 0.00833 | -0.027 | -31.919
-9.5 | -0.293 | 0.00792 | -0.028 | -37.065
-9 | -0.321 | 0.00757 | -0.028 | -42.425
-8.5 | -0.348 | 0.00731 | -0.029 | -47.638
-8 | -0.372 | 0.00778 | -0.029 | -47.871
-7.5 | -0.392 | 0.00775 | -0.029 | -50.544
-7 | -0.404 | 0.00743 | -0.03 | -54.445
-6.5 | -0.408 | 0.0072 | -0.03 | -56.644
-6 | -0.401 | 0.00704 | -0.031 | -57.041
-5.5 | -0.384 | 0.00681 | -0.031 | -56.335
-5 | -0.356 | 0.0067 | -0.032 | -53.07
-4.5 | -0.318 | 0.00652 | -0.032 | -48.747
-4 | -0.27 | 0.00646 | -0.033 | -41.831
-3.5 | -0.218 | 0.00625 | -0.033 | -34.893
-3 | -0.164 | 0.00619 | -0.034 | -26.419
-2.5 | -0.107 | 0.00614 | -0.034 | -17.449
-2 | -0.05 | 0.00606 | -0.035 | -8.172
-1.5 | 0.009 | 0.00599 | -0.035 | 1.474
-1 | 0.068 | 0.00598 | -0.036 | 11.309
-0.5 | 0.127 | 0.00602 | -0.036 | 21.023
0 | 0.185 | 0.00742 | -0.037 | 24.975
0.5 | 0.244 | 0.00437 | -0.012 | 55.843
1 | 0.303 | 0.00752 | -0.038 | 40.248
1.5 | 0.361 | 0.00663 | -0.038 | 54.49
2 | 0.419 | 0.00667 | -0.039 | 62.886
2.5 | 0.476 | 0.00682 | -0.039 | 69.84
3 | 0.532 | 0.00696 | -0.039 | 76.555
3.5 | 0.585 | 0.00714 | -0.04 | 81.975
4 | 0.63 | 0.00723 | -0.04 | 87.134
4.5 | 0.667 | 0.00748 | -0.041 | 89.148
5 | 0.692 | 0.00759 | -0.041 | 91.223
5.5 | 0.705 | 0.00781 | -0.042 | 90.236
6 | 0.703 | 0.00812 | -0.042 | 86.559
6.5 | 0.687 | 0.0084 | -0.043 | 81.791
7 | 0.659 | 0.0086 | -0.043 | 76.583
7.5 | 0.621 | 0.00896 | -0.043 | 69.317
8 | 0.576 | 0.00933 | -0.044 | 61.72
8.5 | 0.527 | 0.00972 | -0.044 | 54.235
9 | 0.477 | 0.0102 | -0.045 | 46.797
9.5 | 0.428 | 0.01065 | -0.045 | 40.214
10 | 0.382 | 0.01118 | -0.046 | 34.169
10.5 | 0.339 | 0.01182 | -0.046 | 28.687

## 123. Re 10M Mach 0.25 (1)
BIGFOIL.COM POLAR EXPORT
SM085013
SM085013 |  |  |  | Cl Max: | 1.4542 | at alpha= | 12 | deg
XFOIL ncrit=9 |  |  |  | L/D Max: | 122.268 | at alpha= | 7.5 | deg
Re: | 10000000 |  |  | Cd Min: | 0.00437 | at alpha= | -0.5 | deg
Mach: | 0.25 |  |  | Cl=0 at alpha= | -1.6467 | deg
|  |  |  | @ Cl=0.1, Cd= | 0.004427
|  |  |  | @ Cl=0.4, Cd= | 0.0051353
|  |  |  | @ Cl=0.6, Cd= | 0.0059579
alpha (deg) | Cl | Cd | Cm | Cl/Cd
-20 | -0.6312 | 0.2336 | 0.0655 | -2.7021
-19.5 | -0.6182 | 0.22652 | 0.0614 | -2.7291
-19 | -0.6054 | 0.21934 | 0.0573 | -2.7601
-18.5 | -0.5932 | 0.21223 | 0.0533 | -2.7951
-18 | -0.5804 | 0.20546 | 0.0493 | -2.8249
-17.5 | -0.6742 | 0.21313 | 0.0313 | -3.1633
-17 | -0.659 | 0.2053 | 0.0275 | -3.2099
-16.5 | -0.6452 | 0.19703 | 0.0238 | -3.2746
-16 | -0.6325 | 0.18916 | 0.0207 | -3.3437
-15.5 | -0.6209 | 0.1829 | 0.0184 | -3.3948
-15 | -0.61 | 0.17708 | 0.0166 | -3.4448
-14.5 | -0.5992 | 0.17037 | 0.0144 | -3.5171
-14 | -0.5873 | 0.16338 | 0.0121 | -3.5947
-13.5 | -0.5769 | 0.15605 | 0.0096 | -3.6969
-12.5 | -0.5589 | 0.14068 | 0.0042 | -3.9728
-12 | -0.5509 | 0.13277 | 0.0014 | -4.1493
-11.5 | -0.5439 | 0.12476 | -0.0016 | -4.3596
-11 | -0.5378 | 0.11655 | -0.0047 | -4.6143
-10 | -0.5313 | 0.0998 | -0.011 | -5.3236
-9.5 | -0.5068 | 0.08702 | -0.0248 | -5.8239
-9 | -0.4735 | 0.07255 | -0.0441 | -6.5265
-8 | -0.7142 | 0.01352 | -0.0467 | -52.8254
-7.5 | -0.6761 | 0.0089 | -0.0434 | -75.9663
-7 | -0.6197 | 0.00805 | -0.0425 | -76.9814
-6.5 | -0.5608 | 0.00776 | -0.0421 | -72.268
-6 | -0.5012 | 0.00759 | -0.042 | -66.0343
-5.5 | -0.4425 | 0.00732 | -0.0418 | -60.4508
-5 | -0.384 | 0.00703 | -0.0417 | -54.623
-4.5 | -0.3286 | 0.00611 | -0.041 | -53.7807
-4 | -0.2714 | 0.00553 | -0.0407 | -49.0778
-3.5 | -0.2134 | 0.00519 | -0.0406 | -41.1175
-3 | -0.1554 | 0.00497 | -0.0405 | -31.2676
-2.5 | -0.0978 | 0.00487 | -0.0404 | -20.0821
-2 | -0.0402 | 0.00478 | -0.0404 | -8.41
-1.5 | 0.0167 | 0.00459 | -0.0404 | 3.6383
-1 | 0.073 | 0.00448 | -0.0403 | 16.2946
-0.5 | 0.129 | 0.00437 | -0.0402 | 29.5195
0.5 | 0.2371 | 0.00467 | -0.0397 | 50.7709
1 | 0.2934 | 0.00487 | -0.0396 | 60.2464
1.5 | 0.3496 | 0.00499 | -0.0396 | 70.0601
2 | 0.4051 | 0.00515 | -0.0394 | 78.6602
2.5 | 0.4617 | 0.00541 | -0.0392 | 85.342
3 | 0.5192 | 0.00561 | -0.0392 | 92.549
3.5 | 0.5763 | 0.00588 | -0.039 | 98.0102
4 | 0.6341 | 0.00607 | -0.039 | 104.4646
4.5 | 0.6903 | 0.00647 | -0.0386 | 106.6924
5 | 0.7475 | 0.00675 | -0.0382 | 110.7407
5.5 | 0.8043 | 0.00707 | -0.0378 | 113.7624
6 | 0.8603 | 0.00748 | -0.0371 | 115.0134
6.5 | 0.9142 | 0.00803 | -0.036 | 113.8481
7 | 0.969 | 0.00803 | -0.0348 | 120.6725
7.5 | 1.0295 | 0.00842 | -0.035 | 122.2684
8 | 1.0852 | 0.00889 | -0.034 | 122.0697
8.5 | 1.1402 | 0.00947 | -0.0328 | 120.4013
9 | 1.1926 | 0.01038 | -0.0311 | 114.894
9.5 | 1.2471 | 0.01103 | -0.0296 | 113.0644
10 | 1.3006 | 0.0118 | -0.0279 | 110.2203
10.5 | 1.3502 | 0.01299 | -0.0255 | 103.9415
11 | 1.397 | 0.01446 | -0.0226 | 96.6113
11.5 | 1.4353 | 0.01676 | -0.0186 | 85.6384
12 | 1.4542 | 0.02065 | -0.0124 | 70.4213
12.5 | 1.4381 | 0.02594 | -0.0025 | 55.4395
13 | 1.3987 | 0.03127 | 0.0083 | 44.7298
13.5 | 1.3602 | 0.03787 | 0.0144 | 35.9176
14 | 1.3161 | 0.04669 | 0.0157 | 28.188
14.5 | 1.2835 | 0.05683 | 0.0118 | 22.5849
15 | 1.2473 | 0.07108 | 0.0022 | 17.5478
15.5 | 1.2224 | 0.08787 | -0.0099 | 13.9115
16 | 1.1716 | 0.10889 | -0.0218 | 10.7595
16.5 | 1.114 | 0.13067 | -0.0359 | 8.5253
17 | 1.0432 | 0.15759 | -0.0535 | 6.6197

## 124. Re 10M Mach 0.25 (2)
BIGFOIL.COM POLAR EXPORT
SM085013
SM085013 |  |  |  | Cl Max: | 0.691 | at alpha= | 5 | deg
JavaFoil+Calcfoil stall+Eppler ext transition |  |  |  | L/D Max: | 88.552 | at alpha= | 5 | deg
Re: | 10000000 |  |  | Cd Min: | 0.00442 | at alpha= | 0.5 | deg
Mach: | 0.25 |  |  | Cl=0 at alpha= | -1.575 | deg
|  |  |  | @ Cl=0.1, Cd= | 0.01228
|  |  |  | @ Cl=0.4, Cd= | 0.01228
|  |  |  | @ Cl=0.6, Cd= | 0.01228
alpha (deg) | Cl | Cd | Cm | Cl/Cd
-11 | -0.066 | 0.0108 | -0.027 | -6.068
-10.5 | -0.063 | 0.00986 | -0.027 | -6.345
-10 | -0.059 | 0.00817 | -0.028 | -7.247
-9.5 | -0.056 | 0.00837 | -0.028 | -6.66
-9 | -0.052 | 0.00793 | -0.029 | -6.595
-8.5 | -0.112 | 0.00754 | -0.029 | -14.817
-8 | -0.197 | 0.00731 | -0.03 | -26.984
-7.5 | -0.262 | 0.00797 | -0.03 | -32.899
-7 | -0.314 | 0.00763 | -0.031 | -41.157
-6.5 | -0.351 | 0.00737 | -0.031 | -47.584
-6 | -0.37 | 0.00719 | -0.032 | -51.429
-5.5 | -0.37 | 0.00695 | -0.032 | -53.261
-5 | -0.353 | 0.00673 | -0.033 | -52.384
-4.5 | -0.321 | 0.00662 | -0.033 | -48.442
-4 | -0.275 | 0.00652 | -0.034 | -42.161
-3.5 | -0.223 | 0.00636 | -0.034 | -35.051
-3 | -0.167 | 0.00624 | -0.035 | -26.832
-2.5 | -0.11 | 0.00618 | -0.035 | -17.779
-2 | -0.051 | 0.0061 | -0.036 | -8.336
-1.5 | 0.009 | 0.006 | -0.036 | 1.514
-1 | 0.069 | 0.00599 | -0.037 | 11.588
-0.5 | 0.13 | 0.00603 | -0.037 | 21.549
0 | 0.19 | 0.00748 | -0.038 | 25.459
0.5 | 0.251 | 0.00442 | -0.012 | 56.708
1 | 0.311 | 0.00758 | -0.039 | 41.055
1.5 | 0.371 | 0.00669 | -0.039 | 55.442
2 | 0.431 | 0.00674 | -0.04 | 63.904
2.5 | 0.489 | 0.00689 | -0.04 | 70.978
3 | 0.547 | 0.00705 | -0.041 | 77.506
3.5 | 0.6 | 0.00723 | -0.041 | 82.898
4 | 0.643 | 0.00734 | -0.041 | 87.694
4.5 | 0.675 | 0.00766 | -0.042 | 88.109
5 | 0.691 | 0.0078 | -0.042 | 88.552
5.5 | 0.685 | 0.00797 | -0.043 | 85.959
6 | 0.656 | 0.00834 | -0.043 | 78.681
6.5 | 0.603 | 0.0087 | -0.044 | 69.286
7 | 0.528 | 0.00893 | -0.044 | 59.089
7.5 | 0.435 | 0.00932 | -0.045 | 46.627
8 | 0.328 | 0.00975 | -0.045 | 33.666
8.5 | 0.206 | 0.01024 | -0.046 | 20.085
9 | 0.075 | 0.01081 | -0.046 | 6.897
9.5 | 0.078 | 0.01146 | -0.046 | 6.809
10 | 0.082 | 0.01228 | -0.047 | 6.636

## 125. Re 10M Mach 0.50 (1)
BIGFOIL.COM POLAR EXPORT
SM085013
SM085013 |  |  |  | Cl Max: | 1.0684 | at alpha= | 20 | deg
XFOIL ncrit=9 |  |  |  | L/D Max: | 115.856 | at alpha= | 5 | deg
Re: | 10000000 |  |  | Cd Min: | 0.00407 | at alpha= | 0 | deg
Mach: | 0.5 |  |  | Cl=0 at alpha= | -1.6554 | deg
|  |  |  | @ Cl=0.1, Cd= | 0.0044767
|  |  |  | @ Cl=0.4, Cd= | 0.0051757
|  |  |  | @ Cl=0.6, Cd= | 0.0059743
alpha (deg) | Cl | Cd | Cm | Cl/Cd
-15 | -0.6217 | 0.1879 | 0.0171 | -3.3087
-14.5 | -0.6032 | 0.18048 | 0.0135 | -3.3422
-14 | -0.5857 | 0.17265 | 0.0104 | -3.3924
-13.5 | -0.5715 | 0.16479 | 0.0075 | -3.4681
-13 | -0.5587 | 0.15709 | 0.0051 | -3.5566
-12.5 | -0.5473 | 0.14929 | 0.0026 | -3.666
-12 | -0.5357 | 0.14134 | -0.0001 | -3.7902
-11.5 | -0.525 | 0.13331 | -0.0029 | -3.9382
-10.5 | -0.5114 | 0.11766 | -0.0068 | -4.3464
-10 | -0.4839 | 0.10691 | -0.017 | -4.5262
-8.5 | -0.4264 | 0.07417 | -0.0486 | -5.749
-8 | -0.433 | 0.06505 | -0.0534 | -6.6564
-7.5 | -0.447 | 0.05437 | -0.0615 | -8.2214
-7 | -0.4772 | 0.04572 | -0.0652 | -10.4374
-6.5 | -0.4872 | 0.03675 | -0.0656 | -13.2571
-6 | -0.4849 | 0.02724 | -0.0635 | -17.801
-5.5 | -0.4646 | 0.01862 | -0.0595 | -24.9517
-5 | -0.4289 | 0.01112 | -0.0546 | -38.5701
-4.5 | -0.3717 | 0.0079 | -0.0511 | -47.0506
-4 | -0.3091 | 0.00634 | -0.0489 | -48.7539
-3.5 | -0.2433 | 0.00556 | -0.0476 | -43.759
-3 | -0.1768 | 0.00514 | -0.0468 | -34.3969
-2.5 | -0.1108 | 0.00496 | -0.0462 | -22.3387
-2 | -0.0448 | 0.0049 | -0.0459 | -9.1429
-1.5 | 0.0202 | 0.00468 | -0.0457 | 4.3162
-1 | 0.0839 | 0.00451 | -0.0455 | 18.6031
-0.5 | 0.1467 | 0.00438 | -0.0453 | 33.4932
0 | 0.2087 | 0.00407 | -0.045 | 51.2776
0.5 | 0.2671 | 0.00469 | -0.0442 | 56.951
1 | 0.3297 | 0.00497 | -0.0438 | 66.338
1.5 | 0.3927 | 0.00515 | -0.0435 | 76.2524
2 | 0.4552 | 0.00537 | -0.0429 | 84.7672
2.5 | 0.5201 | 0.00563 | -0.0424 | 92.3801
3 | 0.5855 | 0.00592 | -0.0418 | 98.902
3.5 | 0.6522 | 0.00617 | -0.0411 | 105.705
4 | 0.7179 | 0.00657 | -0.0399 | 109.2694
4.5 | 0.7853 | 0.00692 | -0.0385 | 113.4827
5 | 0.8527 | 0.00736 | -0.0367 | 115.856
5.5 | 0.9195 | 0.00797 | -0.0342 | 115.3701
6 | 0.9789 | 0.00937 | -0.0298 | 104.4717
6.5 | 1.0284 | 0.01206 | -0.0234 | 85.2736
7 | 1.0395 | 0.01939 | -0.0141 | 53.6101
7.5 | 1.0267 | 0.02777 | -0.0047 | 36.9716
8 | 0.9999 | 0.03439 | 0.005 | 29.0753
8.5 | 0.9607 | 0.0408 | 0.0123 | 23.5466
9 | 0.9235 | 0.04919 | 0.0128 | 18.7741
9.5 | 0.8898 | 0.06065 | 0.006 | 14.6711
10 | 0.8725 | 0.0766 | -0.0074 | 11.3903
10.5 | 0.8561 | 0.09053 | -0.0168 | 9.4565
11 | 0.8477 | 0.10261 | -0.0243 | 8.2614
11.5 | 0.8393 | 0.11517 | -0.0319 | 7.2875
12 | 0.8338 | 0.12778 | -0.0394 | 6.5253
12.5 | 0.8325 | 0.14022 | -0.0466 | 5.9371
13 | 0.8336 | 0.15294 | -0.0537 | 5.4505
13.5 | 0.8388 | 0.16526 | -0.0605 | 5.0756
14 | 0.848 | 0.17699 | -0.0669 | 4.7912
14.5 | 0.8627 | 0.18724 | -0.0726 | 4.6075
15 | 0.8771 | 0.19802 | -0.0785 | 4.4294
15.5 | 0.892 | 0.20901 | -0.0844 | 4.2677
16 | 0.9071 | 0.2208 | -0.0904 | 4.1082
16.5 | 0.925 | 0.23165 | -0.0961 | 3.9931
17 | 0.9443 | 0.24177 | -0.1016 | 3.9058
17.5 | 0.9641 | 0.25204 | -0.1072 | 3.8252
18 | 0.9845 | 0.26178 | -0.1126 | 3.7608
18.5 | 1.0054 | 0.27118 | -0.118 | 3.7075
19 | 1.0266 | 0.27937 | -0.1234 | 3.6747
20 | 1.0684 | 0.29825 | -0.1344 | 3.5822

## 126. Re 10M Mach 0.50 (2)
BIGFOIL.COM POLAR EXPORT
SM085013
SM085013 |  |  |  | Cl Max: | 1.158 | at alpha= | 20 | deg
JavaFoil+Calcfoil stall+Eppler ext transition |  |  |  | L/D Max: | 84.942 | at alpha= | 3.5 | deg
Re: | 10000000 |  |  | Cd Min: | 0.00464 | at alpha= | 0.5 | deg
Mach: | 0.5 |  |  | Cl=0 at alpha= | -1.5746 | deg
|  |  |  | @ Cl=0.1, Cd= | 0.0061693
|  |  |  | @ Cl=0.4, Cd= | 0.009301
|  |  |  | @ Cl=0.6, Cd= | 0.011923
alpha (deg) | Cl | Cd | Cm | Cl/Cd
-20 | -0.983 | 0.13766 | -0.013 | -7.143
-19.5 | -0.974 | 0.11464 | -0.015 | -8.497
-19 | -0.926 | 0.13899 | -0.013 | -6.661
-18.5 | -0.908 | 0.12211 | -0.014 | -7.432
-18 | -0.903 | 0.09627 | -0.016 | -9.375
-17.5 | -0.849 | 0.12313 | -0.014 | -6.893
-17 | -0.835 | 0.10291 | -0.016 | -8.117
-16.5 | -0.838 | 0.07263 | -0.019 | -11.542
-16 | -0.771 | 0.10833 | -0.014 | -7.117
-15.5 | -0.761 | 0.08655 | -0.017 | -8.787
-15 | -0.732 | 0.08508 | -0.017 | -8.609
-14.5 | -0.696 | 0.09041 | -0.016 | -7.695
-14 | -0.703 | 0.05768 | -0.021 | -12.184
-13.5 | -0.64 | 0.08599 | -0.016 | -7.441
-13 | -0.64 | 0.05815 | -0.021 | -11.005
-12.5 | -0.588 | 0.07645 | -0.017 | -7.698
-12 | -0.574 | 0.06132 | -0.02 | -9.359
-11.5 | -0.535 | 0.06884 | -0.017 | -7.776
-11 | -0.538 | 0.04196 | -0.024 | -12.819
-10.5 | -0.492 | 0.05258 | -0.021 | -9.364
-10 | -0.534 | 0.01415 | -0.03 | -37.724
-9.5 | -0.499 | 0.01446 | -0.03 | -34.55
-9 | -0.468 | 0.01399 | -0.03 | -33.433
-8.5 | -0.431 | 0.01503 | -0.03 | -28.698
-8 | -0.349 | 0.04562 | -0.02 | -7.658
-7.5 | -0.394 | 0.00797 | -0.034 | -49.38
-7 | -0.361 | 0.00805 | -0.034 | -44.841
-6.5 | -0.328 | 0.00761 | -0.035 | -43.094
-6 | -0.295 | 0.00803 | -0.036 | -36.703
-5.5 | -0.262 | 0.00754 | -0.036 | -34.685
-5 | -0.228 | 0.00726 | -0.037 | -31.449
-4.5 | -0.195 | 0.00703 | -0.037 | -27.779
-4 | -0.266 | 0.00674 | -0.038 | -39.463
-3.5 | -0.235 | 0.00662 | -0.038 | -35.511
-3 | -0.183 | 0.0065 | -0.039 | -28.064
-2.5 | -0.121 | 0.00634 | -0.039 | -19.158
-2 | -0.057 | 0.00627 | -0.04 | -9.025
-1.5 | 0.01 | 0.00615 | -0.04 | 1.648
-1 | 0.078 | 0.00612 | -0.041 | 12.681
-0.5 | 0.145 | 0.00627 | -0.042 | 23.204
0 | 0.213 | 0.00767 | -0.042 | 27.759
0.5 | 0.28 | 0.00464 | -0.013 | 60.378
1 | 0.278 | 0.02826 | -0.007 | 9.842
1.5 | 0.415 | 0.00697 | -0.044 | 59.49
2 | 0.481 | 0.00707 | -0.044 | 67.996
2.5 | 0.545 | 0.00726 | -0.045 | 75.114
3 | 0.607 | 0.00749 | -0.045 | 81.088
3.5 | 0.658 | 0.00775 | -0.046 | 84.942
4 | 0.672 | 0.00795 | -0.046 | 84.593
4.5 | 0.406 | 0.00841 | -0.047 | 48.252
5 | 0.439 | 0.00867 | -0.047 | 50.668
5.5 | 0.473 | 0.00912 | -0.048 | 51.791
6 | 0.506 | 0.00949 | -0.048 | 53.296
6.5 | 0.539 | 0.01019 | -0.049 | 52.896
7 | 0.572 | 0.01118 | -0.049 | 51.194
7.5 | 0.601 | 0.01195 | -0.05 | 50.244
8 | 0.632 | 0.01231 | -0.05 | 51.335
8.5 | 0.662 | 0.01303 | -0.05 | 50.825
9 | 0.695 | 0.01345 | -0.051 | 51.675
9.5 | 0.726 | 0.01404 | -0.051 | 51.662
10 | 0.633 | 0.05706 | -0.034 | 11.101
10.5 | 0.742 | 0.0245 | -0.048 | 30.307
11 | 0.816 | 0.01624 | -0.052 | 50.243
11.5 | 0.712 | 0.06796 | -0.034 | 10.481
12 | 0.869 | 0.01914 | -0.052 | 45.409
12.5 | 0.762 | 0.078 | -0.033 | 9.767
13 | 0.926 | 0.021 | -0.053 | 44.111
13.5 | 0.819 | 0.08249 | -0.035 | 9.925
14 | 0.989 | 0.02204 | -0.053 | 44.856
14.5 | 0.942 | 0.04899 | -0.048 | 19.231
15 | 0.89 | 0.10262 | -0.033 | 8.675
15.5 | 1.025 | 0.04142 | -0.051 | 24.741
16 | 0.95 | 0.10388 | -0.036 | 9.147
16.5 | 1.103 | 0.03611 | -0.053 | 30.555
17 | 1.032 | 0.0898 | -0.043 | 11.496
17.5 | 1.021 | 0.12495 | -0.035 | 8.173
18 | 1.146 | 0.0595 | -0.051 | 19.261
18.5 | 1.089 | 0.11875 | -0.04 | 9.172
19 | 1.104 | 0.13594 | -0.038 | 8.122
19.5 | 1.153 | 0.12074 | -0.043 | 9.552
20 | 1.158 | 0.14808 | -0.039 | 7.818

## 127. Re 12M Mach 0.00 (1)
BIGFOIL.COM POLAR EXPORT
SM085013
SM085013 |  |  |  | Cl Max: | 1.7195 | at alpha= | 17 | deg
XFOIL ncrit=9 |  |  |  | L/D Max: | 130.981 | at alpha= | 8.5 | deg
Re: | 12000000 |  |  | Cd Min: | 0.00448 | at alpha= | -0.5 | deg
Mach: | 0 |  |  | Cl=0 at alpha= | -1.636 | deg
|  |  |  | @ Cl=0.1, Cd= | 0.004515
|  |  |  | @ Cl=0.4, Cd= | 0.0051749
|  |  |  | @ Cl=0.6, Cd= | 0.0057931
alpha (deg) | Cl | Cd | Cm | Cl/Cd
-8.5 | -0.7595 | 0.00782 | -0.0376 | -97.1228
-8 | -0.7044 | 0.0076 | -0.0378 | -92.6842
-7.5 | -0.6494 | 0.00734 | -0.0379 | -88.4741
-7 | -0.5941 | 0.00714 | -0.0381 | -83.2073
-6.5 | -0.5382 | 0.00699 | -0.0384 | -76.9957
-6 | -0.4817 | 0.00699 | -0.0387 | -68.9127
-5.5 | -0.4258 | 0.00682 | -0.039 | -62.434
-5 | -0.371 | 0.0064 | -0.039 | -57.9688
-4.5 | -0.3171 | 0.0057 | -0.0387 | -55.6316
-4 | -0.2619 | 0.0053 | -0.0387 | -49.4151
-3.5 | -0.2065 | 0.00505 | -0.0387 | -40.8911
-2 | -0.0399 | 0.00472 | -0.0388 | -8.4534
-1.5 | 0.0149 | 0.00462 | -0.0388 | 3.2251
-1 | 0.0695 | 0.00456 | -0.0388 | 15.2412
-0.5 | 0.1237 | 0.00448 | -0.0388 | 27.6116
0.5 | 0.2287 | 0.00477 | -0.0384 | 47.9455
1.5 | 0.3386 | 0.00502 | -0.0385 | 67.4502
2 | 0.3926 | 0.00516 | -0.0385 | 76.0853
2.5 | 0.4471 | 0.00527 | -0.0384 | 84.8387
3 | 0.5024 | 0.00543 | -0.0385 | 92.523
3.5 | 0.5573 | 0.00567 | -0.0385 | 98.2892
4 | 0.6128 | 0.00583 | -0.0387 | 105.1115
4.5 | 0.6668 | 0.00621 | -0.0385 | 107.3752
5 | 0.7215 | 0.00646 | -0.0385 | 111.6873
5.5 | 0.7758 | 0.00673 | -0.0384 | 115.2749
6 | 0.8294 | 0.00706 | -0.0381 | 117.4788
6.5 | 0.8822 | 0.00745 | -0.0378 | 118.4161
7 | 0.9358 | 0.00755 | -0.0377 | 123.947
7.5 | 0.9878 | 0.00766 | -0.0372 | 128.9556
8 | 1.0426 | 0.00801 | -0.0374 | 130.1623
8.5 | 1.095 | 0.00836 | -0.0372 | 130.9809
9 | 1.1466 | 0.0088 | -0.0368 | 130.2955
9.5 | 1.1965 | 0.00944 | -0.0361 | 126.7479
10 | 1.2468 | 0.00997 | -0.0355 | 125.0552
10.5 | 1.2967 | 0.0105 | -0.0349 | 123.4952
11 | 1.346 | 0.01106 | -0.0343 | 121.6998
11.5 | 1.3942 | 0.01168 | -0.0335 | 119.3664
12 | 1.4407 | 0.01244 | -0.0324 | 115.8119
12.5 | 1.4849 | 0.01336 | -0.0311 | 111.1452
13 | 1.5289 | 0.01423 | -0.0297 | 107.442
13.5 | 1.5703 | 0.01523 | -0.028 | 103.1057
14 | 1.6091 | 0.01636 | -0.026 | 98.3557
14.5 | 1.6381 | 0.01823 | -0.0225 | 89.8574
15 | 1.6687 | 0.01962 | -0.0194 | 85.051
15.5 | 1.6887 | 0.02082 | -0.0143 | 81.1095
16 | 1.7009 | 0.02237 | -0.0085 | 76.0349
16.5 | 1.7097 | 0.02443 | -0.0032 | 69.9836
17 | 1.7195 | 0.02664 | 0.0011 | 64.5458
17.5 | 1.7187 | 0.02991 | 0.0054 | 57.4624
18 | 1.719 | 0.03346 | 0.0086 | 51.3748
18.5 | 1.7046 | 0.03887 | 0.0108 | 43.8539
19 | 1.6984 | 0.04424 | 0.0112 | 38.3906
19.5 | 1.6651 | 0.05394 | 0.009 | 30.8695
20 | 1.6196 | 0.06757 | 0.0024 | 23.9692

## 128. Re 12M Mach 0.00 (2)
BIGFOIL.COM POLAR EXPORT
SM085013
SM085013 |  |  |  | Cl Max: | 0.708 | at alpha= | 6 | deg
JavaFoil+Calcfoil stall+Eppler ext transition |  |  |  | L/D Max: | 91.716 | at alpha= | 5 | deg
Re: | 12000000 |  |  | Cd Min: | 0.00596 | at alpha= | -1.5 | deg
Mach: | 0 |  |  | Cl=0 at alpha= | -1.5776 | deg
|  |  |  | @ Cl=0.1, Cd= | 0.0060876
|  |  |  | @ Cl=0.4, Cd= | 0.01191
|  |  |  | @ Cl=0.6, Cd= | 0.01191
alpha (deg) | Cl | Cd | Cm | Cl/Cd
-11.5 | -0.231 | 0.00817 | -0.025 | -28.25
-11 | -0.252 | 0.00815 | -0.026 | -30.963
-10.5 | -0.275 | 0.00843 | -0.026 | -32.664
-10 | -0.299 | 0.00801 | -0.027 | -37.36
-9.5 | -0.324 | 0.00764 | -0.027 | -42.399
-9 | -0.348 | 0.0074 | -0.028 | -47.04
-8.5 | -0.371 | 0.00737 | -0.028 | -50.378
-8 | -0.391 | 0.00779 | -0.029 | -50.2
-7.5 | -0.406 | 0.00747 | -0.029 | -54.364
-7 | -0.414 | 0.00732 | -0.03 | -56.595
-6.5 | -0.415 | 0.00706 | -0.03 | -58.706
-6 | -0.405 | 0.00688 | -0.031 | -58.901
-5.5 | -0.385 | 0.00673 | -0.031 | -57.254
-5 | -0.356 | 0.00653 | -0.032 | -54.464
-4.5 | -0.317 | 0.00644 | -0.032 | -49.231
-4 | -0.269 | 0.0063 | -0.033 | -42.76
-3.5 | -0.217 | 0.00616 | -0.033 | -35.245
-3 | -0.163 | 0.0061 | -0.034 | -26.687
-2.5 | -0.107 | 0.00605 | -0.034 | -17.63
-2 | -0.049 | 0.00602 | -0.035 | -8.184
-1.5 | 0.009 | 0.00596 | -0.035 | 1.474
-1 | 0.067 | 0.00611 | -0.036 | 11
-0.5 | 0.126 | 0.00607 | -0.036 | 20.737
0 | 0.184 | 0.00723 | -0.036 | 25.489
0.5 | 0.243 | 0.00727 | -0.037 | 33.414
1 | 0.301 | 0.00733 | -0.037 | 41.116
1.5 | 0.359 | 0.00654 | -0.038 | 54.937
2 | 0.417 | 0.00661 | -0.038 | 63.136
2.5 | 0.474 | 0.00669 | -0.039 | 70.824
3 | 0.53 | 0.00684 | -0.039 | 77.467
3.5 | 0.582 | 0.00698 | -0.04 | 83.435
4 | 0.628 | 0.00713 | -0.04 | 87.989
4.5 | 0.665 | 0.00726 | -0.041 | 91.554
5 | 0.692 | 0.00754 | -0.041 | 91.716
5.5 | 0.706 | 0.00782 | -0.042 | 90.336
6 | 0.708 | 0.00795 | -0.042 | 89.094
6.5 | 0.697 | 0.00816 | -0.042 | 85.384
7 | 0.674 | 0.00849 | -0.043 | 79.406
7.5 | 0.642 | 0.00861 | -0.043 | 74.482
8 | 0.603 | 0.00897 | -0.044 | 67.164
8.5 | 0.56 | 0.0094 | -0.044 | 59.509
9 | 0.515 | 0.00979 | -0.045 | 52.6
9.5 | 0.471 | 0.01022 | -0.045 | 46.051
10 | 0.428 | 0.0107 | -0.045 | 39.978
10.5 | 0.388 | 0.01122 | -0.046 | 34.546
11 | 0.35 | 0.01191 | -0.046 | 29.422

## 129. Re 12M Mach 0.00 (3)
BIGFOIL.COM POLAR EXPORT
SM085013
SM085013 |  |  |  | Cl Max: | 1.7586 | at alpha= | 18 | deg
NF |  |  |  | L/D Max: | 129.99 | at alpha= | 8 | deg
Re: | 12000000 |  |  | Cd Min: | 0.0041501 | at alpha= | 0 | deg
Mach: | 0 |  |  | Cl=0 at alpha= | -1.5222 | deg
|  |  |  | @ Cl=0.1, Cd= | 0.0042062
|  |  |  | @ Cl=0.4, Cd= | 0.0049635
|  |  |  | @ Cl=0.6, Cd= | 0.0057912
alpha (deg) | Cl | Cd | Cm | Cl/Cd
-20 | -0.7916 | 0.23266 | 0.063714 | -3.4023
-19.5 | -0.72697 | 0.25446 | 0.062151 | -2.8569
-19 | -1.0802 | 0.11364 | 0.0055815 | -9.5048
-18.5 | -1.2861 | 0.071185 | -0.032385 | -18.0673
-18 | -1.4072 | 0.046785 | -0.048721 | -30.0791
-17.5 | -1.4206 | 0.038905 | -0.052798 | -36.5144
-17 | -1.4343 | 0.03243 | -0.054048 | -44.2275
-16.5 | -1.44 | 0.028477 | -0.050863 | -50.5671
-16 | -1.4311 | 0.025619 | -0.047512 | -55.859
-15.5 | -1.4113 | 0.023185 | -0.045058 | -60.8695
-15 | -1.3835 | 0.021028 | -0.043311 | -65.7935
-14.5 | -1.3489 | 0.019118 | -0.042141 | -70.5523
-14 | -1.3085 | 0.017437 | -0.041412 | -75.0435
-13.5 | -1.2645 | 0.015963 | -0.040864 | -79.2146
-13 | -1.2188 | 0.014675 | -0.040249 | -83.0564
-12.5 | -1.1724 | 0.013545 | -0.039499 | -86.5613
-12 | -1.1254 | 0.012548 | -0.038693 | -89.6892
-11.5 | -1.0773 | 0.01166 | -0.037936 | -92.3897
-11 | -1.028 | 0.010863 | -0.037285 | -94.6289
-10.5 | -0.97755 | 0.010142 | -0.03675 | -96.3846
-10 | -0.92615 | 0.0094863 | -0.03633 | -97.6305
-9.5 | -0.8739 | 0.008887 | -0.036027 | -98.3342
-9 | -0.82096 | 0.0083381 | -0.035833 | -98.4579
-8.5 | -0.76753 | 0.0078356 | -0.035721 | -97.9536
-8 | -0.71382 | 0.007377 | -0.035667 | -96.7621
-7.5 | -0.65979 | 0.0069605 | -0.035632 | -94.7898
-7 | -0.60531 | 0.0065855 | -0.035593 | -91.9155
-6.5 | -0.55059 | 0.0062498 | -0.035609 | -88.0971
-6 | -0.49551 | 0.0059487 | -0.035653 | -83.2965
-5.5 | -0.44006 | 0.0056784 | -0.035707 | -77.4967
-5 | -0.38438 | 0.0054375 | -0.035777 | -70.6915
-4.5 | -0.32862 | 0.0052258 | -0.035864 | -62.8853
-4 | -0.2729 | 0.0050412 | -0.035956 | -54.1326
-3.5 | -0.21727 | 0.0048792 | -0.036027 | -44.5301
-3 | -0.16171 | 0.0047452 | -0.036091 | -34.0792
-2.5 | -0.10663 | 0.004627 | -0.036112 | -23.0457
-2 | -0.052238 | 0.0044952 | -0.036039 | -11.6209
-1.5 | 0.002423 | 0.0043649 | -0.035974 | 0.55511
-1 | 0.056403 | 0.004263 | -0.035953 | 13.2307
-0.5 | 0.1103 | 0.0041928 | -0.035838 | 26.3057
0 | 0.16401 | 0.0041501 | -0.035677 | 39.5194
0.5 | 0.21764 | 0.0042562 | -0.035541 | 51.135
1 | 0.27047 | 0.0044761 | -0.035374 | 60.4263
1.5 | 0.32321 | 0.0046784 | -0.035126 | 69.0848
2 | 0.37619 | 0.0048669 | -0.034927 | 77.2943
2.5 | 0.43 | 0.0050851 | -0.034728 | 84.5613
3 | 0.48422 | 0.0053234 | -0.034547 | 90.9606
3.5 | 0.53825 | 0.0055511 | -0.034388 | 96.9624
4 | 0.5927 | 0.0057621 | -0.03427 | 102.862
4.5 | 0.64738 | 0.0059801 | -0.034178 | 108.2555
5 | 0.70203 | 0.0062194 | -0.034077 | 112.8778
5.5 | 0.75652 | 0.0064707 | -0.03396 | 116.9143
6 | 0.81042 | 0.006725 | -0.033766 | 120.509
6.5 | 0.86343 | 0.0069815 | -0.033421 | 123.6735
7 | 0.91693 | 0.0072486 | -0.033153 | 126.4974
7.5 | 0.97355 | 0.0075588 | -0.033618 | 128.7969
8 | 1.0318 | 0.0079373 | -0.034648 | 129.9901
8.5 | 1.0873 | 0.0083716 | -0.035179 | 129.8821
9 | 1.1393 | 0.0088443 | -0.034945 | 128.819
9.5 | 1.1891 | 0.0093514 | -0.034239 | 127.1554
10 | 1.2377 | 0.0098956 | -0.033317 | 125.0741
10.5 | 1.2856 | 0.010481 | -0.032308 | 122.6569
11 | 1.3329 | 0.011112 | -0.031255 | 119.9468
11.5 | 1.3795 | 0.011793 | -0.03015 | 116.9738
12 | 1.4253 | 0.012529 | -0.028962 | 113.7646
12.5 | 1.4702 | 0.013323 | -0.027656 | 110.3462
13 | 1.5138 | 0.014182 | -0.026202 | 106.7426
13.5 | 1.5559 | 0.015111 | -0.02458 | 102.9697
14 | 1.5962 | 0.016115 | -0.022735 | 99.0534
14.5 | 1.6342 | 0.017197 | -0.020585 | 95.0254
15 | 1.6688 | 0.018365 | -0.017988 | 90.8695
15.5 | 1.6976 | 0.019647 | -0.01457 | 86.4065
16 | 1.7184 | 0.021118 | -0.010103 | 81.372
16.5 | 1.7342 | 0.022878 | -0.0054478 | 75.803
17 | 1.7473 | 0.025016 | -0.0011501 | 69.8451
17.5 | 1.7559 | 0.027598 | 0.0030066 | 63.6244
18 | 1.7586 | 0.030791 | 0.0068093 | 57.1135
18.5 | 1.7543 | 0.034932 | 0.0094675 | 50.2218
19 | 1.7432 | 0.040305 | 0.01046 | 43.2498
19.5 | 1.7267 | 0.047194 | 0.0094144 | 36.588
20 | 1.7111 | 0.056185 | 0.0061727 | 30.4539

## 130. Re 12M Mach 0.10 (1)
BIGFOIL.COM POLAR EXPORT
SM085013
SM085013 |  |  |  | Cl Max: | 1.6776 | at alpha= | 17 | deg
XFOIL ncrit=9 |  |  |  | L/D Max: | 130.64 | at alpha= | 8.5 | deg
Re: | 12000000 |  |  | Cd Min: | 0.00448 | at alpha= | -0.5 | deg
Mach: | 0.1 |  |  | Cl=0 at alpha= | -1.6368 | deg
|  |  |  | @ Cl=0.1, Cd= | 0.0045112
|  |  |  | @ Cl=0.4, Cd= | 0.0051706
|  |  |  | @ Cl=0.6, Cd= | 0.0058003
alpha (deg) | Cl | Cd | Cm | Cl/Cd
-8 | -0.7101 | 0.00763 | -0.0385 | -93.0668
-7.5 | -0.6544 | 0.00737 | -0.0385 | -88.7924
-7 | -0.5985 | 0.00716 | -0.0386 | -83.5894
-6.5 | -0.5421 | 0.007 | -0.0388 | -77.4429
-6 | -0.4851 | 0.00699 | -0.0391 | -69.3991
-5.5 | -0.4287 | 0.00681 | -0.0393 | -62.9515
-5 | -0.3719 | 0.00673 | -0.0396 | -55.26
-4.5 | -0.3189 | 0.00575 | -0.0391 | -55.4609
-4 | -0.2635 | 0.00532 | -0.039 | -49.5301
-3.5 | -0.2077 | 0.00506 | -0.039 | -41.0474
-2.5 | -0.0961 | 0.00482 | -0.0389 | -19.9378
-2 | -0.0401 | 0.00472 | -0.039 | -8.4958
-1.5 | 0.0151 | 0.00462 | -0.039 | 3.2684
-0.5 | 0.1244 | 0.00448 | -0.039 | 27.7679
0.5 | 0.2299 | 0.00477 | -0.0386 | 48.1971
1.5 | 0.3404 | 0.00502 | -0.0387 | 67.8088
2 | 0.3947 | 0.00516 | -0.0386 | 76.4922
2.5 | 0.4495 | 0.00527 | -0.0386 | 85.2941
3 | 0.5051 | 0.00544 | -0.0387 | 92.8493
3.5 | 0.5605 | 0.00568 | -0.0387 | 98.6796
4 | 0.6163 | 0.00585 | -0.0388 | 105.3504
4.5 | 0.6706 | 0.00623 | -0.0385 | 107.6404
5 | 0.7258 | 0.00648 | -0.0385 | 112.0062
5.5 | 0.7805 | 0.00676 | -0.0383 | 115.4586
6 | 0.8344 | 0.00711 | -0.0381 | 117.3558
6.5 | 0.8878 | 0.00749 | -0.0377 | 118.5314
7 | 0.9419 | 0.0076 | -0.0375 | 123.9342
7.5 | 0.9946 | 0.00772 | -0.037 | 128.8342
8 | 1.0496 | 0.00807 | -0.0371 | 130.062
8.5 | 1.1026 | 0.00844 | -0.0367 | 130.6398
9 | 1.1544 | 0.00894 | -0.0361 | 129.1275
10 | 1.2558 | 0.01013 | -0.0346 | 123.9684
10.5 | 1.3063 | 0.0107 | -0.0339 | 122.0841
11 | 1.356 | 0.0113 | -0.033 | 120
11.5 | 1.404 | 0.01205 | -0.0319 | 116.5145
12 | 1.4498 | 0.01299 | -0.0305 | 111.6089
12.5 | 1.495 | 0.01389 | -0.029 | 107.6314
13 | 1.5369 | 0.01505 | -0.027 | 102.1196
14.5 | 1.6397 | 0.01965 | -0.018 | 83.4453
15 | 1.6564 | 0.02137 | -0.0122 | 77.5105
15.5 | 1.6699 | 0.02287 | -0.0063 | 73.0171
16 | 1.6766 | 0.02512 | -0.0006 | 66.7436
16.5 | 1.6746 | 0.02829 | 0.0048 | 59.1941
17 | 1.6776 | 0.03145 | 0.0086 | 53.3418
17.5 | 1.6561 | 0.0372 | 0.0122 | 44.5188
18 | 1.6431 | 0.04311 | 0.0132 | 38.1141
18.5 | 1.5969 | 0.05431 | 0.0105 | 29.4034
19 | 1.58 | 0.06361 | 0.0061 | 24.8389
19.5 | 1.4729 | 0.09195 | -0.0122 | 16.0185

## 131. Re 12M Mach 0.10 (2)
BIGFOIL.COM POLAR EXPORT
SM085013
SM085013 |  |  |  | Cl Max: | 0.705 | at alpha= | 5.5 | deg
JavaFoil+Calcfoil stall+Eppler ext transition |  |  |  | L/D Max: | 91.5 | at alpha= | 5 | deg
Re: | 12000000 |  |  | Cd Min: | 0.00426 | at alpha= | 0.5 | deg
Mach: | 0.1 |  |  | Cl=0 at alpha= | -1.5763 | deg
|  |  |  | @ Cl=0.1, Cd= | 0.0060829
|  |  |  | @ Cl=0.4, Cd= | 0.01139
|  |  |  | @ Cl=0.6, Cd= | 0.01139
alpha (deg) | Cl | Cd | Cm | Cl/Cd
-11.5 | -0.191 | 0.00995 | -0.026 | -19.214
-11 | -0.214 | 0.00822 | -0.026 | -26.079
-10.5 | -0.239 | 0.0085 | -0.027 | -28.168
-10 | -0.266 | 0.00812 | -0.027 | -32.752
-9.5 | -0.293 | 0.00769 | -0.028 | -38.161
-9 | -0.321 | 0.00744 | -0.028 | -43.195
-8.5 | -0.348 | 0.0074 | -0.029 | -47.024
-8 | -0.372 | 0.00779 | -0.029 | -47.769
-7.5 | -0.392 | 0.00755 | -0.029 | -51.909
-7 | -0.404 | 0.00733 | -0.03 | -55.146
-6.5 | -0.408 | 0.00713 | -0.03 | -57.257
-6 | -0.401 | 0.00689 | -0.031 | -58.269
-5.5 | -0.384 | 0.00673 | -0.031 | -57.069
-5 | -0.356 | 0.00654 | -0.032 | -54.363
-4.5 | -0.318 | 0.00644 | -0.032 | -49.368
-4 | -0.27 | 0.0063 | -0.033 | -42.93
-3.5 | -0.218 | 0.00616 | -0.033 | -35.43
-3 | -0.164 | 0.00611 | -0.034 | -26.774
-2.5 | -0.107 | 0.00606 | -0.034 | -17.687
-2 | -0.05 | 0.00602 | -0.035 | -8.232
-1.5 | 0.009 | 0.00595 | -0.035 | 1.486
-1 | 0.068 | 0.00611 | -0.036 | 11.066
-0.5 | 0.127 | 0.00606 | -0.036 | 20.897
0 | 0.185 | 0.00723 | -0.037 | 25.646
0.5 | 0.244 | 0.00426 | -0.012 | 57.328
1 | 0.303 | 0.00732 | -0.038 | 41.361
1.5 | 0.361 | 0.00655 | -0.038 | 55.116
2 | 0.419 | 0.00661 | -0.039 | 63.445
2.5 | 0.476 | 0.0067 | -0.039 | 71.147
3 | 0.532 | 0.00684 | -0.039 | 77.792
3.5 | 0.585 | 0.00699 | -0.04 | 83.723
4 | 0.63 | 0.00715 | -0.04 | 88.099
4.5 | 0.667 | 0.00731 | -0.041 | 91.208
5 | 0.692 | 0.00757 | -0.041 | 91.5
5.5 | 0.705 | 0.00788 | -0.042 | 89.447
6 | 0.703 | 0.00798 | -0.042 | 88.118
6.5 | 0.687 | 0.00819 | -0.043 | 83.93
7 | 0.659 | 0.00837 | -0.043 | 78.709
7.5 | 0.621 | 0.0087 | -0.043 | 71.363
8 | 0.576 | 0.00907 | -0.044 | 63.503
8.5 | 0.527 | 0.00946 | -0.044 | 55.705
9 | 0.477 | 0.00991 | -0.045 | 48.164
9.5 | 0.428 | 0.0103 | -0.045 | 41.606
10 | 0.382 | 0.01079 | -0.046 | 35.389
10.5 | 0.339 | 0.01139 | -0.046 | 29.758

## 132. Re 12M Mach 0.25 (1)
BIGFOIL.COM POLAR EXPORT
SM085013
SM085013 |  |  |  | Cl Max: | 1.4739 | at alpha= | 12 | deg
XFOIL ncrit=9 |  |  |  | L/D Max: | 128.224 | at alpha= | 7.5 | deg
Re: | 12000000 |  |  | Cd Min: | 0.00436 | at alpha= | 0 | deg
Mach: | 0.25 |  |  | Cl=0 at alpha= | -1.6397 | deg
|  |  |  | @ Cl=0.1, Cd= | 0.0045255
|  |  |  | @ Cl=0.4, Cd= | 0.0051848
|  |  |  | @ Cl=0.6, Cd= | 0.0058093
alpha (deg) | Cl | Cd | Cm | Cl/Cd
-20 | -0.7561 | 0.25036 | 0.0517 | -3.0201
-19.5 | -0.7387 | 0.24315 | 0.0474 | -3.038
-19 | -0.7215 | 0.23601 | 0.0433 | -3.0571
-18.5 | -0.7044 | 0.22887 | 0.0393 | -3.0777
-18 | -0.6882 | 0.22124 | 0.0353 | -3.1106
-17.5 | -0.6748 | 0.21286 | 0.0313 | -3.1702
-17 | -0.6609 | 0.20451 | 0.0276 | -3.2316
-16 | -0.6377 | 0.18923 | 0.0221 | -3.37
-15.5 | -0.628 | 0.18312 | 0.0204 | -3.4294
-15 | -0.6162 | 0.17701 | 0.0182 | -3.4812
-14.5 | -0.6048 | 0.17011 | 0.0156 | -3.5553
-14 | -0.5937 | 0.16306 | 0.013 | -3.641
-13.5 | -0.5834 | 0.15585 | 0.0104 | -3.7433
-13 | -0.573 | 0.14834 | 0.0077 | -3.8627
-12.5 | -0.5633 | 0.14073 | 0.005 | -4.0027
-12 | -0.5546 | 0.13284 | 0.0021 | -4.1749
-11.5 | -0.547 | 0.12489 | -0.0009 | -4.3799
-10.5 | -0.5412 | 0.10901 | -0.0054 | -4.9647
-10 | -0.5161 | 0.09745 | -0.017 | -5.296
-9.5 | -0.4871 | 0.08438 | -0.0322 | -5.7727
-9 | -0.4674 | 0.07211 | -0.0461 | -6.4818
-8 | -0.6952 | 0.01759 | -0.0488 | -39.5225
-7.5 | -0.6608 | 0.01223 | -0.0456 | -54.0311
-7 | -0.6228 | 0.0075 | -0.042 | -83.04
-6.5 | -0.5632 | 0.00727 | -0.0417 | -77.4691
-6 | -0.5037 | 0.00713 | -0.0416 | -70.6452
-5.5 | -0.4447 | 0.00687 | -0.0415 | -64.7307
-5 | -0.3862 | 0.00658 | -0.0413 | -58.693
-4.5 | -0.3284 | 0.00616 | -0.0411 | -53.3117
-4 | -0.272 | 0.00544 | -0.0406 | -50
-3.5 | -0.2143 | 0.00511 | -0.0404 | -41.9374
-3 | -0.1568 | 0.00493 | -0.0403 | -31.8053
-2.5 | -0.099 | 0.00482 | -0.0402 | -20.5394
-2 | -0.041 | 0.00478 | -0.0403 | -8.5774
-1.5 | 0.0159 | 0.00461 | -0.0402 | 3.449
-1 | 0.0723 | 0.00457 | -0.0402 | 15.8206
-0.5 | 0.1283 | 0.00448 | -0.0401 | 28.6384
0 | 0.1838 | 0.00436 | -0.0401 | 42.156
0.5 | 0.2367 | 0.00478 | -0.0396 | 49.5188
1 | 0.2937 | 0.00492 | -0.0397 | 59.6951
2 | 0.4061 | 0.0052 | -0.0395 | 78.0962
2.5 | 0.4629 | 0.00531 | -0.0394 | 87.1751
3 | 0.5201 | 0.00553 | -0.0393 | 94.0506
3.5 | 0.5777 | 0.00574 | -0.0393 | 100.6446
4 | 0.6356 | 0.00592 | -0.0392 | 107.3649
4.5 | 0.692 | 0.00632 | -0.0388 | 109.4937
5 | 0.7493 | 0.00659 | -0.0385 | 113.7026
5.5 | 0.8062 | 0.00692 | -0.0381 | 116.5029
6 | 0.862 | 0.00739 | -0.0374 | 116.6441
6.5 | 0.9185 | 0.00772 | -0.0368 | 118.9767
7 | 0.9754 | 0.00788 | -0.0362 | 123.7817
7.5 | 1.0322 | 0.00805 | -0.0354 | 128.2236
8 | 1.0888 | 0.00851 | -0.0346 | 127.9436
8.5 | 1.1431 | 0.00918 | -0.0333 | 124.5207
9 | 1.1975 | 0.00986 | -0.0318 | 121.4503
9.5 | 1.2523 | 0.01051 | -0.0304 | 119.1532
10 | 1.3057 | 0.0113 | -0.0287 | 115.5487
10.5 | 1.3566 | 0.01238 | -0.0264 | 109.58
11 | 1.405 | 0.01371 | -0.0237 | 102.4799
11.5 | 1.4472 | 0.01564 | -0.0201 | 92.532
12 | 1.4739 | 0.0189 | -0.0147 | 77.9841
12.5 | 1.4692 | 0.0242 | -0.0062 | 60.7107
13 | 1.4315 | 0.02906 | 0.0059 | 49.2602
13.5 | 1.3936 | 0.0351 | 0.0135 | 39.7037
14 | 1.3496 | 0.04317 | 0.0165 | 31.2625
14.5 | 1.3157 | 0.05249 | 0.0146 | 25.0657
15 | 1.2772 | 0.06554 | 0.0068 | 19.4873
15.5 | 1.2532 | 0.0803 | -0.004 | 15.6065
16 | 1.2142 | 0.10041 | -0.0165 | 12.0924
16.5 | 1.1612 | 0.12057 | -0.0288 | 9.6309
17 | 1.0856 | 0.14709 | -0.0464 | 7.3805

## 133. Re 12M Mach 0.25 (2)
BIGFOIL.COM POLAR EXPORT
SM085013
SM085013 |  |  |  | Cl Max: | 0.691 | at alpha= | 5 | deg
JavaFoil+Calcfoil stall+Eppler ext transition |  |  |  | L/D Max: | 90.336 | at alpha= | 4.5 | deg
Re: | 12000000 |  |  | Cd Min: | 0.00431 | at alpha= | 0.5 | deg
Mach: | 0.25 |  |  | Cl=0 at alpha= | -1.575 | deg
|  |  |  | @ Cl=0.1, Cd= | 0.01182
|  |  |  | @ Cl=0.4, Cd= | 0.01182
|  |  |  | @ Cl=0.6, Cd= | 0.01182
alpha (deg) | Cl | Cd | Cm | Cl/Cd
-11 | -0.066 | 0.01036 | -0.027 | -6.355
-10.5 | -0.063 | 0.00842 | -0.027 | -7.44
-10 | -0.059 | 0.00862 | -0.028 | -6.873
-9.5 | -0.056 | 0.00814 | -0.028 | -6.851
-9 | -0.052 | 0.00774 | -0.029 | -6.756
-8.5 | -0.112 | 0.00755 | -0.029 | -14.799
-8 | -0.197 | 0.00734 | -0.03 | -26.868
-7.5 | -0.262 | 0.00776 | -0.03 | -33.782
-7 | -0.314 | 0.00753 | -0.031 | -41.71
-6.5 | -0.351 | 0.00728 | -0.031 | -48.189
-6 | -0.37 | 0.00703 | -0.032 | -52.559
-5.5 | -0.37 | 0.00685 | -0.032 | -54.016
-5 | -0.353 | 0.00662 | -0.033 | -53.302
-4.5 | -0.321 | 0.00654 | -0.033 | -49.03
-4 | -0.275 | 0.00635 | -0.034 | -43.271
-3.5 | -0.223 | 0.00626 | -0.034 | -35.594
-3 | -0.167 | 0.00614 | -0.035 | -27.272
-2.5 | -0.11 | 0.0061 | -0.035 | -18.022
-2 | -0.051 | 0.00606 | -0.036 | -8.398
-1.5 | 0.009 | 0.00599 | -0.036 | 1.515
-1 | 0.069 | 0.00616 | -0.037 | 11.275
-0.5 | 0.13 | 0.0061 | -0.037 | 21.316
0 | 0.19 | 0.00728 | -0.038 | 26.14
0.5 | 0.251 | 0.00431 | -0.012 | 58.222
1 | 0.311 | 0.00737 | -0.039 | 42.189
1.5 | 0.371 | 0.00662 | -0.039 | 56.091
2 | 0.431 | 0.00668 | -0.04 | 64.489
2.5 | 0.489 | 0.00678 | -0.04 | 72.226
3 | 0.547 | 0.00694 | -0.041 | 78.783
3.5 | 0.6 | 0.00708 | -0.041 | 84.639
4 | 0.643 | 0.00726 | -0.041 | 88.66
4.5 | 0.675 | 0.00747 | -0.042 | 90.336
5 | 0.691 | 0.00773 | -0.042 | 89.324
5.5 | 0.685 | 0.00804 | -0.043 | 85.274
6 | 0.656 | 0.00823 | -0.043 | 79.767
6.5 | 0.603 | 0.00847 | -0.044 | 71.184
7 | 0.528 | 0.00865 | -0.044 | 61.003
7.5 | 0.435 | 0.00906 | -0.045 | 47.975
8 | 0.328 | 0.00948 | -0.045 | 34.623
8.5 | 0.206 | 0.0099 | -0.046 | 20.777
9 | 0.075 | 0.01049 | -0.046 | 7.104
9.5 | 0.078 | 0.01111 | -0.046 | 7.023
10 | 0.082 | 0.01182 | -0.047 | 6.897

## 134. Re 12M Mach 0.50 (1)
BIGFOIL.COM POLAR EXPORT
SM085013
SM085013 |  |  |  | Cl Max: | 1.0451 | at alpha= | 7 | deg
XFOIL ncrit=9 |  |  |  | L/D Max: | 119.136 | at alpha= | 5 | deg
Re: | 12000000 |  |  | Cd Min: | 0.00429 | at alpha= | 0 | deg
Mach: | 0.5 |  |  | Cl=0 at alpha= | -1.648 | deg
|  |  |  | @ Cl=0.1, Cd= | 0.00455
|  |  |  | @ Cl=0.4, Cd= | 0.005199
|  |  |  | @ Cl=0.6, Cd= | 0.0058301
alpha (deg) | Cl | Cd | Cm | Cl/Cd
-20 | -0.8267 | 0.27315 | 0.0639 | -3.0265
-19.5 | -0.805 | 0.26462 | 0.0588 | -3.0421
-19 | -0.7833 | 0.25618 | 0.0538 | -3.0576
-18.5 | -0.7616 | 0.24776 | 0.0489 | -3.0739
-18 | -0.7402 | 0.23904 | 0.044 | -3.0966
-17.5 | -0.7202 | 0.23028 | 0.039 | -3.1275
-17 | -0.6993 | 0.22174 | 0.0343 | -3.1537
-16.5 | -0.6792 | 0.21307 | 0.0298 | -3.1877
-16 | -0.66 | 0.20439 | 0.0254 | -3.2291
-15.5 | -0.6412 | 0.19573 | 0.0212 | -3.2759
-15 | -0.6228 | 0.18763 | 0.0173 | -3.3193
-14.5 | -0.6058 | 0.18037 | 0.014 | -3.3587
-14 | -0.5902 | 0.17309 | 0.0115 | -3.4098
-13.5 | -0.5764 | 0.16549 | 0.0091 | -3.483
-13 | -0.5632 | 0.15775 | 0.0066 | -3.5702
-12.5 | -0.5509 | 0.14983 | 0.0038 | -3.6768
-12 | -0.5388 | 0.14179 | 0.001 | -3.8
-11 | -0.5249 | 0.12663 | -0.002 | -4.1451
-10.5 | -0.4975 | 0.11583 | -0.0118 | -4.2951
-9 | -0.4192 | 0.08378 | -0.0438 | -5.0036
-8.5 | -0.4253 | 0.07445 | -0.0483 | -5.7126
-8 | -0.4334 | 0.06488 | -0.0536 | -6.68
-7.5 | -0.4482 | 0.05386 | -0.0625 | -8.3216
-7 | -0.4788 | 0.04543 | -0.0654 | -10.5393
-6.5 | -0.49 | 0.03627 | -0.0657 | -13.5098
-6 | -0.4887 | 0.02653 | -0.0633 | -18.4207
-5.5 | -0.4678 | 0.0179 | -0.0592 | -26.1341
-5 | -0.4314 | 0.01067 | -0.0542 | -40.4311
-4.5 | -0.3738 | 0.00749 | -0.0508 | -49.9065
-4 | -0.3098 | 0.00622 | -0.0488 | -49.8071
-3.5 | -0.2444 | 0.00545 | -0.0474 | -44.844
-3 | -0.1783 | 0.00507 | -0.0465 | -35.1677
-2.5 | -0.1122 | 0.00491 | -0.046 | -22.8513
-2 | -0.0459 | 0.00482 | -0.0458 | -9.5228
-1.5 | 0.0193 | 0.00466 | -0.0456 | 4.1416
-1 | 0.0829 | 0.00458 | -0.0453 | 18.1004
-0.5 | 0.1457 | 0.00447 | -0.0451 | 32.5951
0 | 0.2082 | 0.00429 | -0.0449 | 48.5315
0.5 | 0.2665 | 0.00481 | -0.0441 | 55.4054
1.5 | 0.3937 | 0.00518 | -0.0436 | 76.0039
2 | 0.4567 | 0.00537 | -0.0431 | 85.0466
2.5 | 0.5215 | 0.00553 | -0.0426 | 94.3038
3 | 0.5872 | 0.00579 | -0.042 | 101.4162
3.5 | 0.6542 | 0.006 | -0.0414 | 109.0333
4 | 0.7201 | 0.00641 | -0.0402 | 112.3401
4.5 | 0.7877 | 0.00674 | -0.0389 | 116.8694
5 | 0.8554 | 0.00718 | -0.0371 | 119.1365
5.5 | 0.9224 | 0.00778 | -0.0346 | 118.5604
6 | 0.9847 | 0.00897 | -0.0306 | 109.777
6.5 | 1.0345 | 0.0117 | -0.0242 | 88.4188
7 | 1.0451 | 0.01882 | -0.0145 | 55.5313
7.5 | 1.035 | 0.02701 | -0.0053 | 38.3191
8 | 1.0105 | 0.03376 | 0.0042 | 29.9319
8.5 | 0.9705 | 0.03994 | 0.0123 | 24.2989
9 | 0.9326 | 0.04811 | 0.0135 | 19.3847

## 135. Re 12M Mach 0.50 (2)
BIGFOIL.COM POLAR EXPORT
SM085013
SM085013 |  |  |  | Cl Max: | 1.153 | at alpha= | 20 | deg
JavaFoil+Calcfoil stall+Eppler ext transition |  |  |  | L/D Max: | 87.059 | at alpha= | 3.5 | deg
Re: | 12000000 |  |  | Cd Min: | 0.00452 | at alpha= | 0.5 | deg
Mach: | 0.5 |  |  | Cl=0 at alpha= | -1.5746 | deg
|  |  |  | @ Cl=0.1, Cd= | 0.0062804
|  |  |  | @ Cl=0.4, Cd= | 0.0070379
|  |  |  | @ Cl=0.6, Cd= | 0.010917
alpha (deg) | Cl | Cd | Cm | Cl/Cd
-20 | -0.983 | 0.14622 | -0.013 | -6.724
-19.5 | -0.963 | 0.13126 | -0.014 | -7.34
-19 | -0.928 | 0.13697 | -0.013 | -6.778
-18.5 | -0.914 | 0.11596 | -0.015 | -7.886
-18 | -0.911 | 0.08887 | -0.017 | -10.256
-17.5 | -0.851 | 0.12019 | -0.014 | -7.077
-17 | -0.844 | 0.0947 | -0.017 | -8.908
-16.5 | -0.857 | 0.05859 | -0.02 | -14.629
-16 | -0.773 | 0.10535 | -0.015 | -7.337
-15.5 | -0.77 | 0.07768 | -0.018 | -9.917
-15 | -0.736 | 0.08175 | -0.018 | -8.999
-14.5 | -0.7 | 0.08646 | -0.017 | -8.091
-14 | -0.723 | 0.0443 | -0.022 | -16.313
-13.5 | -0.642 | 0.08362 | -0.016 | -7.674
-13 | -0.66 | 0.04411 | -0.023 | -14.963
-12.5 | -0.591 | 0.07356 | -0.018 | -8.036
-12 | -0.587 | 0.05079 | -0.022 | -11.562
-11.5 | -0.538 | 0.06628 | -0.018 | -8.115
-11 | -0.567 | 0.0255 | -0.027 | -22.232
-10.5 | -0.506 | 0.04223 | -0.024 | -11.985
-10 | -0.543 | 0.01207 | -0.03 | -44.978
-9.5 | -0.51 | 0.01189 | -0.031 | -42.895
-9 | -0.483 | 0.01072 | -0.032 | -45.049
-8.5 | -0.447 | 0.01094 | -0.032 | -40.884
-8 | -0.353 | 0.04272 | -0.022 | -8.257
-7.5 | -0.394 | 0.00843 | -0.034 | -46.728
-7 | -0.361 | 0.0079 | -0.034 | -45.702
-6.5 | -0.328 | 0.00753 | -0.035 | -43.575
-6 | -0.295 | 0.00782 | -0.036 | -37.697
-5.5 | -0.262 | 0.00743 | -0.036 | -35.239
-5 | -0.228 | 0.00713 | -0.037 | -32.05
-4.5 | -0.195 | 0.00693 | -0.037 | -28.16
-4 | -0.266 | 0.00666 | -0.038 | -39.967
-3.5 | -0.235 | 0.00652 | -0.038 | -36.051
-3 | -0.183 | 0.00643 | -0.039 | -28.369
-2.5 | -0.121 | 0.0063 | -0.039 | -19.298
-2 | -0.057 | 0.00624 | -0.04 | -9.064
-1.5 | 0.01 | 0.0061 | -0.04 | 1.66
-1 | 0.078 | 0.00631 | -0.041 | 12.301
-0.5 | 0.145 | 0.00622 | -0.042 | 23.382
0 | 0.213 | 0.00746 | -0.042 | 28.535
0.5 | 0.28 | 0.00452 | -0.013 | 61.992
1 | 0.348 | 0.00762 | -0.043 | 45.608
1.5 | 0.415 | 0.00687 | -0.044 | 60.371
2 | 0.481 | 0.00696 | -0.044 | 69.079
2.5 | 0.545 | 0.00715 | -0.045 | 76.242
3 | 0.607 | 0.00732 | -0.045 | 82.958
3.5 | 0.658 | 0.00756 | -0.046 | 87.059
4 | 0.672 | 0.00784 | -0.046 | 85.803
4.5 | 0.406 | 0.0082 | -0.047 | 49.543
5 | 0.439 | 0.00861 | -0.047 | 51.013
5.5 | 0.473 | 0.00893 | -0.048 | 52.944
6 | 0.506 | 0.00925 | -0.048 | 54.692
6.5 | 0.539 | 0.0099 | -0.049 | 54.446
7 | 0.572 | 0.01079 | -0.049 | 53.022
7.5 | 0.603 | 0.01093 | -0.05 | 55.134
8 | 0.635 | 0.01185 | -0.05 | 53.58
8.5 | 0.665 | 0.01243 | -0.05 | 53.51
9 | 0.697 | 0.01291 | -0.051 | 54
9.5 | 0.727 | 0.01353 | -0.051 | 53.751
10 | 0.657 | 0.04406 | -0.04 | 14.912
10.5 | 0.775 | 0.01707 | -0.051 | 45.402
11 | 0.818 | 0.01547 | -0.052 | 52.885
11.5 | 0.727 | 0.059 | -0.038 | 12.315
12 | 0.873 | 0.01788 | -0.052 | 48.859
12.5 | 0.769 | 0.07291 | -0.036 | 10.545
13 | 0.931 | 0.01996 | -0.053 | 46.656
13.5 | 0.832 | 0.07376 | -0.039 | 11.278
14 | 0.993 | 0.02059 | -0.054 | 48.218
14.5 | 0.981 | 0.03325 | -0.051 | 29.489
15 | 0.893 | 0.0995 | -0.034 | 8.975
15.5 | 1.051 | 0.0317 | -0.053 | 33.149
16 | 0.961 | 0.0952 | -0.039 | 10.096
16.5 | 1.11 | 0.03382 | -0.053 | 32.824
17 | 1.06 | 0.07265 | -0.047 | 14.584
17.5 | 1.026 | 0.12321 | -0.037 | 8.329
18 | 1.075 | 0.10802 | -0.042 | 9.953
18.5 | 1.083 | 0.13085 | -0.039 | 8.278
19 | 1.103 | 0.14722 | -0.037 | 7.489
19.5 | 1.133 | 0.14608 | -0.039 | 7.76
20 | 1.153 | 0.165 | -0.038 | 6.99

## 136. Re 14M Mach 0.00 (1)
BIGFOIL.COM POLAR EXPORT
SM085013
SM085013 |  |  |  | Cl Max: | 1.7487 | at alpha= | 18 | deg
XFOIL ncrit=9 |  |  |  | L/D Max: | 135.469 | at alpha= | 8.5 | deg
Re: | 14000000 |  |  | Cd Min: | 0.00454 | at alpha= | -0.5 | deg
Mach: | 0 |  |  | Cl=0 at alpha= | -1.6267 | deg
|  |  |  | @ Cl=0.1, Cd= | 0.0045828
|  |  |  | @ Cl=0.4, Cd= | 0.0051935
|  |  |  | @ Cl=0.6, Cd= | 0.0056722
alpha (deg) | Cl | Cd | Cm | Cl/Cd
-2.5 | -0.0965 | 0.00478 | -0.0386 | -20.1883
-1.5 | 0.014 | 0.00468 | -0.0387 | 2.9915
-1 | 0.0688 | 0.00464 | -0.0387 | 14.8276
-0.5 | 0.1233 | 0.00454 | -0.0388 | 27.1586
0 | 0.177 | 0.00464 | -0.0387 | 38.1466
0.5 | 0.2287 | 0.00483 | -0.0384 | 47.3499
1 | 0.2841 | 0.00495 | -0.0385 | 57.3939
1.5 | 0.3392 | 0.00504 | -0.0386 | 67.3016
2 | 0.3936 | 0.00519 | -0.0386 | 75.8382
2.5 | 0.4482 | 0.00522 | -0.0386 | 85.8621
3 | 0.5031 | 0.00538 | -0.0386 | 93.513
3.5 | 0.5584 | 0.00556 | -0.0387 | 100.4317
4 | 0.614 | 0.00571 | -0.0389 | 107.5306
5.5 | 0.7772 | 0.00661 | -0.0386 | 117.5794
6 | 0.8309 | 0.00694 | -0.0384 | 119.7262
6.5 | 0.8849 | 0.00719 | -0.0383 | 123.0737
7 | 0.9388 | 0.00738 | -0.0383 | 127.2087
7.5 | 0.9914 | 0.00757 | -0.038 | 130.9643
8 | 1.0448 | 0.00774 | -0.0378 | 134.9871
8.5 | 1.0973 | 0.0081 | -0.0376 | 135.4691
9 | 1.1488 | 0.00856 | -0.0371 | 134.2056
9.5 | 1.1992 | 0.00914 | -0.0365 | 131.2035
10 | 1.25 | 0.00962 | -0.0361 | 129.9376
10.5 | 1.3001 | 0.01014 | -0.0355 | 128.215
11 | 1.3496 | 0.01069 | -0.0348 | 126.2488
11.5 | 1.3979 | 0.01132 | -0.0341 | 123.4894
12 | 1.4438 | 0.01216 | -0.0329 | 118.7336
12.5 | 1.4894 | 0.01296 | -0.0318 | 114.9228
13 | 1.5335 | 0.01383 | -0.0304 | 110.8821
13.5 | 1.5748 | 0.01488 | -0.0287 | 105.8333
14 | 1.6138 | 0.01602 | -0.0267 | 100.7366
14.5 | 1.6475 | 0.0175 | -0.0239 | 94.1429
15 | 1.6805 | 0.01876 | -0.0211 | 89.5789
15.5 | 1.7074 | 0.01997 | -0.0172 | 85.4982
16 | 1.7201 | 0.02132 | -0.011 | 80.6801
16.5 | 1.7309 | 0.0231 | -0.0056 | 74.9307
17 | 1.742 | 0.02509 | -0.001 | 69.4301
17.5 | 1.7456 | 0.02786 | 0.0035 | 62.6561
18 | 1.7487 | 0.03096 | 0.007 | 56.4826
18.5 | 1.7412 | 0.03535 | 0.01 | 49.256
19 | 1.7364 | 0.0401 | 0.0114 | 43.3017
19.5 | 1.7138 | 0.0476 | 0.011 | 36.0042
20 | 1.6835 | 0.05757 | 0.0077 | 29.2427

## 137. Re 14M Mach 0.00 (2)
BIGFOIL.COM POLAR EXPORT
SM085013
SM085013 |  |  |  | Cl Max: | 0.708 | at alpha= | 6 | deg
JavaFoil+Calcfoil stall+Eppler ext transition |  |  |  | L/D Max: | 92.761 | at alpha= | 4.5 | deg
Re: | 14000000 |  |  | Cd Min: | 0.006 | at alpha= | -2 | deg
Mach: | 0 |  |  | Cl=0 at alpha= | -1.5776 | deg
|  |  |  | @ Cl=0.1, Cd= | 0.0060559
|  |  |  | @ Cl=0.4, Cd= | 0.0116
|  |  |  | @ Cl=0.6, Cd= | 0.0116
alpha (deg) | Cl | Cd | Cm | Cl/Cd
-11.5 | -0.231 | 0.00838 | -0.025 | -27.547
-11 | -0.252 | 0.00863 | -0.026 | -29.26
-10.5 | -0.275 | 0.00821 | -0.026 | -33.538
-10 | -0.299 | 0.00785 | -0.027 | -38.153
-9.5 | -0.324 | 0.00761 | -0.027 | -42.59
-9 | -0.348 | 0.00744 | -0.028 | -46.827
-8.5 | -0.371 | 0.00792 | -0.028 | -46.856
-8 | -0.391 | 0.0077 | -0.029 | -50.774
-7.5 | -0.406 | 0.00739 | -0.029 | -54.963
-7 | -0.414 | 0.00719 | -0.03 | -57.664
-6.5 | -0.415 | 0.00697 | -0.03 | -59.465
-6 | -0.405 | 0.00676 | -0.031 | -59.885
-5.5 | -0.385 | 0.00666 | -0.031 | -57.855
-5 | -0.356 | 0.00647 | -0.032 | -54.921
-4.5 | -0.317 | 0.00635 | -0.032 | -49.917
-4 | -0.269 | 0.00623 | -0.033 | -43.228
-3.5 | -0.217 | 0.00612 | -0.033 | -35.481
-3 | -0.163 | 0.00603 | -0.034 | -27.024
-2.5 | -0.107 | 0.00602 | -0.034 | -17.727
-2 | -0.049 | 0.006 | -0.035 | -8.22
-1.5 | 0.009 | 0.00607 | -0.035 | 1.45
-1 | 0.067 | 0.006 | -0.036 | 11.214
-0.5 | 0.126 | 0.0061 | -0.036 | 20.644
0 | 0.184 | 0.00706 | -0.036 | 26.097
0.5 | 0.243 | 0.00711 | -0.037 | 34.134
1 | 0.301 | 0.00717 | -0.037 | 42.011
1.5 | 0.359 | 0.00645 | -0.038 | 55.772
2 | 0.417 | 0.00653 | -0.038 | 63.862
2.5 | 0.474 | 0.00667 | -0.039 | 71.033
3 | 0.53 | 0.00675 | -0.039 | 78.519
3.5 | 0.582 | 0.00686 | -0.04 | 84.912
4 | 0.628 | 0.00702 | -0.04 | 89.48
4.5 | 0.665 | 0.00717 | -0.041 | 92.761
5 | 0.692 | 0.00747 | -0.041 | 92.55
5.5 | 0.706 | 0.00768 | -0.042 | 91.998
6 | 0.708 | 0.00793 | -0.042 | 89.277
6.5 | 0.697 | 0.00807 | -0.042 | 86.334
7 | 0.674 | 0.00829 | -0.043 | 81.3
7.5 | 0.642 | 0.00842 | -0.043 | 76.24
8 | 0.603 | 0.00876 | -0.044 | 68.774
8.5 | 0.56 | 0.00918 | -0.044 | 60.942
9 | 0.515 | 0.00956 | -0.045 | 53.889
9.5 | 0.471 | 0.00996 | -0.045 | 47.232
10 | 0.428 | 0.01045 | -0.045 | 40.951
10.5 | 0.388 | 0.01095 | -0.046 | 35.4
11 | 0.35 | 0.0116 | -0.046 | 30.208

## 138. Re 14M Mach 0.00 (3)
BIGFOIL.COM POLAR EXPORT
SM085013
SM085013 |  |  |  | Cl Max: | 1.7779 | at alpha= | 18 | deg
NF |  |  |  | L/D Max: | 133.383 | at alpha= | 8.5 | deg
Re: | 14000000 |  |  | Cd Min: | 0.004255 | at alpha= | 0 | deg
Mach: | 0 |  |  | Cl=0 at alpha= | -1.514 | deg
|  |  |  | @ Cl=0.1, Cd= | 0.0042876
|  |  |  | @ Cl=0.4, Cd= | 0.0049695
|  |  |  | @ Cl=0.6, Cd= | 0.0056928
alpha (deg) | Cl | Cd | Cm | Cl/Cd
-20 | -0.75344 | 0.25642 | 0.06842 | -2.9382
-19.5 | -0.90251 | 0.17596 | 0.02859 | -5.129
-19 | -1.267 | 0.083039 | -0.023167 | -15.2575
-18.5 | -1.4178 | 0.05188 | -0.045313 | -27.3277
-18 | -1.4421 | 0.042007 | -0.051296 | -34.33
-17.5 | -1.4583 | 0.03432 | -0.054577 | -42.4897
-17 | -1.4697 | 0.029643 | -0.052387 | -49.5813
-16.5 | -1.4674 | 0.02649 | -0.048848 | -55.3955
-16 | -1.4518 | 0.02394 | -0.046074 | -60.6446
-15.5 | -1.427 | 0.021714 | -0.044067 | -65.7178
-15 | -1.3948 | 0.019744 | -0.042653 | -70.6436
-14.5 | -1.3565 | 0.018005 | -0.041719 | -75.3411
-14 | -1.3139 | 0.016476 | -0.041062 | -79.7487
-13.5 | -1.2691 | 0.015136 | -0.040424 | -83.8453
-13 | -1.2233 | 0.013961 | -0.039657 | -87.6257
-12.5 | -1.1769 | 0.012924 | -0.03881 | -91.065
-12 | -1.1296 | 0.012003 | -0.037999 | -94.1059
-11.5 | -1.081 | 0.01118 | -0.037296 | -96.6942
-11 | -1.0312 | 0.010437 | -0.036717 | -98.8001
-10.5 | -0.98036 | 0.0097638 | -0.03626 | -100.4071
-10 | -0.92851 | 0.0091482 | -0.035928 | -101.497
-9.5 | -0.87585 | 0.0085833 | -0.035711 | -102.0418
-9 | -0.82259 | 0.008065 | -0.03558 | -101.9962
-8.5 | -0.76895 | 0.0075905 | -0.035505 | -101.3043
-8 | -0.71508 | 0.0071574 | -0.035473 | -99.9088
-7.5 | -0.66094 | 0.0067633 | -0.035456 | -97.7242
-7 | -0.60637 | 0.0064075 | -0.035431 | -94.6334
-6.5 | -0.55158 | 0.0060888 | -0.035456 | -90.59
-6 | -0.49646 | 0.0058029 | -0.035504 | -85.5537
-5.5 | -0.441 | 0.0055468 | -0.035558 | -79.5059
-5 | -0.38535 | 0.0053199 | -0.035624 | -72.4355
-4.5 | -0.32959 | 0.005123 | -0.035705 | -64.3353
-4 | -0.2738 | 0.0049552 | -0.035785 | -55.2553
-3.5 | -0.21813 | 0.0048133 | -0.035842 | -45.3187
-3 | -0.16273 | 0.0047077 | -0.03589 | -34.5662
-2.5 | -0.10789 | 0.0046374 | -0.035921 | -23.2644
-2 | -0.053562 | 0.0045365 | -0.0359 | -11.8068
-1.5 | 0.0015392 | 0.0044196 | -0.035834 | 0.34827
-1 | 0.056023 | 0.004349 | -0.035863 | 12.8818
-0.5 | 0.1101 | 0.0042735 | -0.035779 | 25.763
0 | 0.16387 | 0.004255 | -0.035603 | 38.5115
0.5 | 0.21723 | 0.0043685 | -0.03549 | 49.7274
1 | 0.27017 | 0.0045602 | -0.035317 | 59.2458
1.5 | 0.32311 | 0.0047377 | -0.035136 | 68.1991
2 | 0.3767 | 0.0048832 | -0.035009 | 77.143
2.5 | 0.43096 | 0.0050843 | -0.034848 | 84.7626
3 | 0.48504 | 0.0052863 | -0.034716 | 91.7543
3.5 | 0.53909 | 0.0054835 | -0.034574 | 98.3117
4 | 0.59363 | 0.0056694 | -0.034476 | 104.708
4.5 | 0.64838 | 0.0058706 | -0.034373 | 110.4452
5 | 0.7031 | 0.0060978 | -0.034256 | 115.3038
5.5 | 0.75774 | 0.0063422 | -0.034165 | 119.4748
6 | 0.81202 | 0.006595 | -0.034067 | 123.127
6.5 | 0.86544 | 0.0068558 | -0.033839 | 126.2356
7 | 0.91811 | 0.0071242 | -0.033416 | 128.8724
7.5 | 0.97177 | 0.0074093 | -0.033198 | 131.155
8 | 1.0285 | 0.0077428 | -0.033811 | 132.8348
8.5 | 1.0861 | 0.008143 | -0.034738 | 133.3827
9 | 1.1407 | 0.0085944 | -0.035051 | 132.7226
9.5 | 1.1919 | 0.0090831 | -0.034671 | 131.2204
10 | 1.2411 | 0.0096076 | -0.033893 | 129.1807
10.5 | 1.2892 | 0.010171 | -0.032938 | 126.7518
11 | 1.3366 | 0.010779 | -0.031903 | 124.0037
11.5 | 1.3834 | 0.011435 | -0.030812 | 120.978
12 | 1.4294 | 0.012144 | -0.02965 | 117.7085
12.5 | 1.4746 | 0.012909 | -0.028388 | 114.2275
13 | 1.5187 | 0.013737 | -0.027003 | 110.5601
13.5 | 1.5614 | 0.014631 | -0.025473 | 106.7194
14 | 1.6024 | 0.015599 | -0.02374 | 102.7264
14.5 | 1.6413 | 0.016644 | -0.021723 | 98.6128
15 | 1.6773 | 0.01777 | -0.019316 | 94.3932
15.5 | 1.7086 | 0.018992 | -0.016241 | 89.9651
16 | 1.732 | 0.020366 | -0.012073 | 85.0441
16.5 | 1.7487 | 0.021991 | -0.007296 | 79.5193
17 | 1.7627 | 0.02397 | -0.0028502 | 73.5374
17.5 | 1.773 | 0.026374 | 0.0013549 | 67.2255
18 | 1.7779 | 0.029305 | 0.0053702 | 60.6684
18.5 | 1.7761 | 0.033048 | 0.0085747 | 53.7417
19 | 1.7674 | 0.037907 | 0.010257 | 46.6245
19.5 | 1.7522 | 0.044151 | 0.01009 | 39.6871
20 | 1.7344 | 0.052078 | 0.0077063 | 33.3034

## 139. Re 14M Mach 0.10 (1)
BIGFOIL.COM POLAR EXPORT
SM085013
SM085013 |  |  |  | Cl Max: | 1.7087 | at alpha= | 17 | deg
XFOIL ncrit=9 |  |  |  | L/D Max: | 134.908 | at alpha= | 8.5 | deg
Re: | 14000000 |  |  | Cd Min: | 0.00464 | at alpha= | -1 | deg
Mach: | 0.1 |  |  | Cl=0 at alpha= | -1.6284 | deg
|  |  |  | @ Cl=0.1, Cd= | 0.00464
|  |  |  | @ Cl=0.4, Cd= | 0.0051931
|  |  |  | @ Cl=0.6, Cd= | 0.0056731
alpha (deg) | Cl | Cd | Cm | Cl/Cd
-2.5 | -0.097 | 0.00478 | -0.0388 | -20.2929
-2 | -0.0408 | 0.00475 | -0.0389 | -8.5895
-1.5 | 0.0141 | 0.00467 | -0.0389 | 3.0193
-1 | 0.0692 | 0.00464 | -0.0389 | 14.9138
0 | 0.178 | 0.00464 | -0.0389 | 38.3621
0.5 | 0.2299 | 0.00483 | -0.0386 | 47.5983
1 | 0.2856 | 0.00495 | -0.0387 | 57.697
1.5 | 0.341 | 0.00505 | -0.0388 | 67.5248
2 | 0.3957 | 0.00519 | -0.0388 | 76.2428
2.5 | 0.4506 | 0.00523 | -0.0388 | 86.1568
3 | 0.5059 | 0.00539 | -0.0388 | 93.859
3.5 | 0.5615 | 0.00557 | -0.0388 | 100.8079
4 | 0.6175 | 0.00572 | -0.039 | 107.9545
4.5 | 0.6719 | 0.0061 | -0.0387 | 110.1475
5.5 | 0.7818 | 0.00664 | -0.0386 | 117.741
6 | 0.836 | 0.00697 | -0.0383 | 119.9426
6.5 | 0.8905 | 0.00723 | -0.0382 | 123.1674
7 | 0.9449 | 0.00742 | -0.0381 | 127.345
7.5 | 0.998 | 0.00762 | -0.0377 | 130.9711
8 | 1.0519 | 0.0078 | -0.0375 | 134.859
8.5 | 1.1049 | 0.00819 | -0.0371 | 134.9084
9 | 1.1565 | 0.00871 | -0.0365 | 132.7784
10 | 1.2592 | 0.00978 | -0.0352 | 128.7526
10.5 | 1.3098 | 0.01033 | -0.0344 | 126.7957
11 | 1.3596 | 0.01094 | -0.0336 | 124.2779
11.5 | 1.4073 | 0.01175 | -0.0324 | 119.7702
12 | 1.4541 | 0.01258 | -0.0311 | 115.5882
12.5 | 1.4993 | 0.01352 | -0.0296 | 110.895
13 | 1.5408 | 0.01474 | -0.0276 | 104.5319
13.5 | 1.5794 | 0.01614 | -0.0251 | 97.8563
14 | 1.6177 | 0.01736 | -0.0227 | 93.1855
14.5 | 1.6519 | 0.01873 | -0.0197 | 88.1954
15 | 1.6783 | 0.02032 | -0.0156 | 82.5935
15.5 | 1.6916 | 0.02169 | -0.0091 | 77.9899
16 | 1.7007 | 0.02361 | -0.0032 | 72.033
16.5 | 1.7038 | 0.02624 | 0.0024 | 64.9314
17 | 1.7087 | 0.02905 | 0.0067 | 58.8193
17.5 | 1.697 | 0.03356 | 0.0108 | 50.5662
18 | 1.6887 | 0.03844 | 0.0131 | 43.9308
18.5 | 1.6573 | 0.04668 | 0.0132 | 35.5034
19 | 1.6421 | 0.05446 | 0.0109 | 30.1524
19.5 | 1.5794 | 0.07128 | 0.002 | 22.1577
20 | 1.4628 | 0.10326 | -0.0192 | 14.1662

## 140. Re 14M Mach 0.10 (2)
BIGFOIL.COM POLAR EXPORT
SM085013
SM085013 |  |  |  | Cl Max: | 0.705 | at alpha= | 5.5 | deg
JavaFoil+Calcfoil stall+Eppler ext transition |  |  |  | L/D Max: | 92.362 | at alpha= | 4.5 | deg
Re: | 14000000 |  |  | Cd Min: | 0.00599 | at alpha= | -2 | deg
Mach: | 0.1 |  |  | Cl=0 at alpha= | -1.5763 | deg
|  |  |  | @ Cl=0.1, Cd= | 0.0060551
|  |  |  | @ Cl=0.4, Cd= | 0.01111
|  |  |  | @ Cl=0.6, Cd= | 0.01111
alpha (deg) | Cl | Cd | Cm | Cl/Cd
-11.5 | -0.191 | 0.00806 | -0.026 | -23.737
-11 | -0.214 | 0.00805 | -0.026 | -26.634
-10.5 | -0.239 | 0.00828 | -0.027 | -28.926
-10 | -0.266 | 0.00795 | -0.027 | -33.458
-9.5 | -0.294 | 0.00766 | -0.028 | -38.304
-9 | -0.321 | 0.00748 | -0.028 | -42.96
-8.5 | -0.348 | 0.00793 | -0.029 | -43.903
-8 | -0.372 | 0.00771 | -0.029 | -48.261
-7.5 | -0.392 | 0.00747 | -0.029 | -52.468
-7 | -0.404 | 0.00719 | -0.03 | -56.195
-6.5 | -0.408 | 0.00704 | -0.03 | -57.995
-6 | -0.401 | 0.00682 | -0.031 | -58.872
-5.5 | -0.384 | 0.00667 | -0.031 | -57.539
-5 | -0.356 | 0.00651 | -0.032 | -54.596
-4.5 | -0.318 | 0.00639 | -0.032 | -49.757
-4 | -0.27 | 0.00623 | -0.033 | -43.406
-3.5 | -0.218 | 0.00618 | -0.033 | -35.325
-3 | -0.164 | 0.00603 | -0.034 | -27.116
-2.5 | -0.107 | 0.00603 | -0.034 | -17.784
-2 | -0.05 | 0.00599 | -0.035 | -8.271
-1.5 | 0.009 | 0.00606 | -0.035 | 1.459
-1 | 0.068 | 0.00599 | -0.036 | 11.283
-0.5 | 0.127 | 0.00611 | -0.036 | 20.703
0 | 0.185 | 0.00708 | -0.037 | 26.161
0.5 | 0.244 | 0.00711 | -0.037 | 34.306
1 | 0.303 | 0.00717 | -0.038 | 42.213
1.5 | 0.361 | 0.00646 | -0.038 | 55.886
2 | 0.419 | 0.00656 | -0.039 | 63.952
2.5 | 0.476 | 0.00671 | -0.039 | 71
3 | 0.532 | 0.00679 | -0.039 | 78.365
3.5 | 0.585 | 0.00686 | -0.04 | 85.212
4 | 0.63 | 0.00702 | -0.04 | 89.836
4.5 | 0.667 | 0.00722 | -0.041 | 92.362
5 | 0.692 | 0.0075 | -0.041 | 92.348
5.5 | 0.705 | 0.0077 | -0.042 | 91.521
6 | 0.703 | 0.00795 | -0.042 | 88.436
6.5 | 0.687 | 0.0081 | -0.043 | 84.872
7 | 0.659 | 0.00818 | -0.043 | 80.551
7.5 | 0.621 | 0.0085 | -0.043 | 73.051
8 | 0.576 | 0.00886 | -0.044 | 65.031
8.5 | 0.527 | 0.00924 | -0.044 | 57.05
9 | 0.477 | 0.00967 | -0.045 | 49.359
9.5 | 0.428 | 0.01005 | -0.045 | 42.623
10 | 0.382 | 0.01054 | -0.046 | 36.254
10.5 | 0.339 | 0.01111 | -0.046 | 30.506

## 141. Re 14M Mach 0.25 (1)
BIGFOIL.COM POLAR EXPORT
SM085013
SM085013 |  |  |  | Cl Max: | 1.491 | at alpha= | 12.5 | deg
XFOIL ncrit=9 |  |  |  | L/D Max: | 132.612 | at alpha= | 8 | deg
Re: | 14000000 |  |  | Cd Min: | 0.00462 | at alpha= | 0 | deg
Mach: | 0.25 |  |  | Cl=0 at alpha= | -1.6312 | deg
|  |  |  | @ Cl=0.1, Cd= | 0.0046274
|  |  |  | @ Cl=0.4, Cd= | 0.0051918
|  |  |  | @ Cl=0.6, Cd= | 0.0057196
alpha (deg) | Cl | Cd | Cm | Cl/Cd
-7.5 | -0.6721 | 0.00983 | -0.044 | -68.3723
-7 | -0.6249 | 0.00711 | -0.0416 | -87.8903
-6.5 | -0.5653 | 0.0069 | -0.0414 | -81.9275
-6 | -0.5055 | 0.00675 | -0.0413 | -74.8889
-5.5 | -0.4465 | 0.00652 | -0.0411 | -68.4816
-5 | -0.3879 | 0.00623 | -0.041 | -62.2632
-4.5 | -0.3278 | 0.00632 | -0.0413 | -51.8671
-4 | -0.2726 | 0.00539 | -0.0405 | -50.5751
-3.5 | -0.2154 | 0.0051 | -0.0403 | -42.2353
-2.5 | -0.0999 | 0.00478 | -0.0401 | -20.8996
-2 | -0.0419 | 0.00475 | -0.0402 | -8.8211
-1.5 | 0.0149 | 0.00465 | -0.0401 | 3.2043
-1 | 0.0715 | 0.00463 | -0.0401 | 15.4428
0 | 0.1834 | 0.00462 | -0.04 | 39.697
0.5 | 0.2367 | 0.00484 | -0.0396 | 48.905
1 | 0.294 | 0.00496 | -0.0397 | 59.2742
1.5 | 0.351 | 0.00507 | -0.0397 | 69.2308
2 | 0.4073 | 0.00521 | -0.0397 | 78.1766
2.5 | 0.4639 | 0.00527 | -0.0396 | 88.0266
3 | 0.5211 | 0.00544 | -0.0395 | 95.7904
3.5 | 0.5789 | 0.00562 | -0.0395 | 103.0071
4 | 0.6361 | 0.00589 | -0.0393 | 107.9966
4.5 | 0.6934 | 0.00619 | -0.0391 | 112.0194
5 | 0.7508 | 0.00646 | -0.0388 | 116.2229
5.5 | 0.8076 | 0.00681 | -0.0383 | 118.5903
6 | 0.8643 | 0.00717 | -0.0378 | 120.5439
6.5 | 0.9215 | 0.00746 | -0.0373 | 123.5255
7 | 0.9787 | 0.00769 | -0.0368 | 127.2692
7.5 | 1.0347 | 0.00794 | -0.0359 | 130.3149
8 | 1.0914 | 0.00823 | -0.035 | 132.6124
8.5 | 1.1457 | 0.00892 | -0.0337 | 128.4417
9 | 1.2012 | 0.00949 | -0.0324 | 126.5753
9.5 | 1.2562 | 0.01012 | -0.031 | 124.1304
10 | 1.3094 | 0.01095 | -0.0292 | 119.5799
10.5 | 1.3614 | 0.01194 | -0.0271 | 114.0201
11 | 1.4106 | 0.01319 | -0.0245 | 106.9447
11.5 | 1.4553 | 0.01489 | -0.0212 | 97.7367
12 | 1.4877 | 0.01767 | -0.0163 | 84.1935
12.5 | 1.491 | 0.02254 | -0.0084 | 66.1491
13 | 1.4578 | 0.02744 | 0.0037 | 53.1268
13.5 | 1.4202 | 0.03306 | 0.0124 | 42.9583
14 | 1.3766 | 0.04057 | 0.0168 | 33.9315
14.5 | 1.3416 | 0.04931 | 0.0162 | 27.2075
15 | 1.3004 | 0.06169 | 0.0098 | 21.0796
15.5 | 1.277 | 0.07507 | 0.0003 | 17.0108
16 | 1.2426 | 0.09416 | -0.0128 | 13.1967
16.5 | 1.1905 | 0.11461 | -0.0247 | 10.3874
17 | 1.1264 | 0.13777 | -0.04 | 8.1759
17.5 | 1.0164 | 0.17571 | -0.0648 | 5.7845

## 142. Re 14M Mach 0.25 (2)
BIGFOIL.COM POLAR EXPORT
SM085013
SM085013 |  |  |  | Cl Max: | 0.691 | at alpha= | 5 | deg
JavaFoil+Calcfoil stall+Eppler ext transition |  |  |  | L/D Max: | 91.14 | at alpha= | 4.5 | deg
Re: | 14000000 |  |  | Cd Min: | 0.00603 | at alpha= | -1 | deg
Mach: | 0.25 |  |  | Cl=0 at alpha= | -1.575 | deg
|  |  |  | @ Cl=0.1, Cd= | 0.01148
|  |  |  | @ Cl=0.4, Cd= | 0.01148
|  |  |  | @ Cl=0.6, Cd= | 0.01148
alpha (deg) | Cl | Cd | Cm | Cl/Cd
-11 | -0.066 | 0.01003 | -0.027 | -6.575
-10.5 | -0.063 | 0.00818 | -0.027 | -7.656
-10 | -0.059 | 0.00838 | -0.028 | -7.071
-9.5 | -0.056 | 0.00809 | -0.028 | -6.895
-9 | -0.052 | 0.00777 | -0.029 | -6.73
-8.5 | -0.112 | 0.00746 | -0.029 | -14.986
-8 | -0.197 | 0.008 | -0.03 | -24.649
-7.5 | -0.262 | 0.00767 | -0.03 | -34.175
-7 | -0.314 | 0.00738 | -0.031 | -42.524
-6.5 | -0.351 | 0.00715 | -0.031 | -49.079
-6 | -0.37 | 0.00692 | -0.032 | -53.451
-5.5 | -0.37 | 0.00671 | -0.032 | -55.13
-5 | -0.353 | 0.00655 | -0.033 | -53.843
-4.5 | -0.321 | 0.00646 | -0.033 | -49.679
-4 | -0.275 | 0.0063 | -0.034 | -43.649
-3.5 | -0.223 | 0.00622 | -0.034 | -35.844
-3 | -0.167 | 0.00608 | -0.035 | -27.568
-2.5 | -0.11 | 0.00606 | -0.035 | -18.125
-2 | -0.051 | 0.00604 | -0.036 | -8.421
-1.5 | 0.009 | 0.00611 | -0.036 | 1.486
-1 | 0.069 | 0.00603 | -0.037 | 11.519
-0.5 | 0.13 | 0.00613 | -0.037 | 21.216
0 | 0.19 | 0.00711 | -0.038 | 26.769
0.5 | 0.251 | 0.00715 | -0.038 | 35.061
1 | 0.311 | 0.00722 | -0.039 | 43.104
1.5 | 0.371 | 0.0065 | -0.039 | 57.079
2 | 0.431 | 0.0066 | -0.04 | 65.233
2.5 | 0.489 | 0.00676 | -0.04 | 72.408
3 | 0.547 | 0.00688 | -0.041 | 79.392
3.5 | 0.6 | 0.00696 | -0.041 | 86.109
4 | 0.643 | 0.00712 | -0.041 | 90.328
4.5 | 0.675 | 0.00741 | -0.042 | 91.14
5 | 0.691 | 0.00769 | -0.042 | 89.774
5.5 | 0.685 | 0.00785 | -0.043 | 87.26
6 | 0.656 | 0.0082 | -0.043 | 80.04
6.5 | 0.603 | 0.00839 | -0.044 | 71.88
7 | 0.528 | 0.00845 | -0.044 | 62.428
7.5 | 0.435 | 0.00879 | -0.045 | 49.433
8 | 0.328 | 0.00926 | -0.045 | 35.457
8.5 | 0.206 | 0.00968 | -0.046 | 21.263
9 | 0.075 | 0.01023 | -0.046 | 7.289
9.5 | 0.078 | 0.01076 | -0.046 | 7.252
10 | 0.082 | 0.01148 | -0.047 | 7.102

## 143. Re 14M Mach 0.50 (1)
BIGFOIL.COM POLAR EXPORT
SM085013
SM085013 |  |  |  | Cl Max: | 1.0519 | at alpha= | 7 | deg
XFOIL ncrit=9 |  |  |  | L/D Max: | 121.79 | at alpha= | 5 | deg
Re: | 14000000 |  |  | Cd Min: | 0.00452 | at alpha= | 0 | deg
Mach: | 0.5 |  |  | Cl=0 at alpha= | -1.6417 | deg
|  |  |  | @ Cl=0.1, Cd= | 0.0045928
|  |  |  | @ Cl=0.4, Cd= | 0.0052141
|  |  |  | @ Cl=0.6, Cd= | 0.0057141
alpha (deg) | Cl | Cd | Cm | Cl/Cd
-20 | -0.8262 | 0.2732 | 0.0637 | -3.0242
-19.5 | -0.8044 | 0.26466 | 0.0586 | -3.0394
-19 | -0.7828 | 0.25622 | 0.0536 | -3.0552
-18.5 | -0.7611 | 0.2478 | 0.0487 | -3.0714
-18 | -0.7397 | 0.23908 | 0.0438 | -3.0939
-17.5 | -0.7198 | 0.23023 | 0.0389 | -3.1264
-17 | -0.6991 | 0.2216 | 0.0342 | -3.1548
-16.5 | -0.6793 | 0.21276 | 0.0296 | -3.1928
-16 | -0.6604 | 0.20408 | 0.0254 | -3.236
-15.5 | -0.642 | 0.19565 | 0.0213 | -3.2814
-15 | -0.6247 | 0.18745 | 0.0177 | -3.3326
-14.5 | -0.6096 | 0.18039 | 0.0151 | -3.3793
-14 | -0.5962 | 0.17334 | 0.0129 | -3.4395
-13.5 | -0.5821 | 0.16582 | 0.0103 | -3.5104
-13 | -0.567 | 0.15813 | 0.0076 | -3.5857
-12.5 | -0.554 | 0.15019 | 0.0048 | -3.6887
-11 | -0.513 | 0.125 | -0.0064 | -4.104
-10.5 | -0.4834 | 0.11398 | -0.017 | -4.2411
-10 | -0.4524 | 0.10296 | -0.0284 | -4.3939
-9.5 | -0.4225 | 0.09151 | -0.041 | -4.617
-8.5 | -0.4172 | 0.07568 | -0.0474 | -5.5127
-8 | -0.4331 | 0.06492 | -0.0536 | -6.6713
-7.5 | -0.4487 | 0.05366 | -0.063 | -8.3619
-7 | -0.4798 | 0.04529 | -0.0655 | -10.594
-6.5 | -0.4931 | 0.03572 | -0.0657 | -13.8046
-6 | -0.4927 | 0.02573 | -0.0631 | -19.1489
-5.5 | -0.4712 | 0.01723 | -0.0589 | -27.3476
-5 | -0.4333 | 0.01023 | -0.054 | -42.3558
-4.5 | -0.3756 | 0.0072 | -0.0505 | -52.1667
-4 | -0.3092 | 0.00636 | -0.0489 | -48.6164
-3.5 | -0.2452 | 0.00543 | -0.0473 | -45.1565
-3 | -0.1795 | 0.00505 | -0.0464 | -35.5446
-2.5 | -0.1133 | 0.00486 | -0.0459 | -23.3128
-2 | -0.0468 | 0.00477 | -0.0457 | -9.8113
-1.5 | 0.0185 | 0.00467 | -0.0455 | 3.9615
-1 | 0.082 | 0.00461 | -0.0452 | 17.7874
-0.5 | 0.1449 | 0.00455 | -0.045 | 31.8462
0 | 0.2077 | 0.00452 | -0.0448 | 45.9513
0.5 | 0.2664 | 0.00487 | -0.0441 | 54.7023
1 | 0.3304 | 0.00505 | -0.0439 | 65.4257
1.5 | 0.3944 | 0.0052 | -0.0437 | 75.8462
2 | 0.4581 | 0.00536 | -0.0433 | 85.4664
2.5 | 0.5228 | 0.00547 | -0.0428 | 95.5759
3 | 0.5887 | 0.00567 | -0.0423 | 103.8272
3.5 | 0.6553 | 0.00593 | -0.0416 | 110.5059
4 | 0.7219 | 0.00628 | -0.0405 | 114.9522
4.5 | 0.7897 | 0.0066 | -0.0392 | 119.6515
5 | 0.8574 | 0.00704 | -0.0374 | 121.7898
5.5 | 0.9239 | 0.00771 | -0.0348 | 119.8314
6 | 0.9891 | 0.00865 | -0.0313 | 114.3468
6.5 | 1.0392 | 0.01139 | -0.0248 | 91.2379
7 | 1.0519 | 0.01858 | -0.0154 | 56.6146
7.5 | 1.042 | 0.02638 | -0.0059 | 39.4996
8 | 1.0182 | 0.03337 | 0.0035 | 30.5124
8.5 | 0.9753 | 0.03949 | 0.0123 | 24.6974
9 | 0.9365 | 0.04756 | 0.0139 | 19.6909
9.5 | 0.9007 | 0.05854 | 0.0081 | 15.3861
10 | 0.8841 | 0.07307 | -0.004 | 12.0994
10.5 | 0.8717 | 0.08724 | -0.014 | 9.992
11 | 0.8592 | 0.10006 | -0.0222 | 8.5868
11.5 | 0.8486 | 0.11291 | -0.0301 | 7.5157
12 | 0.8439 | 0.1252 | -0.0375 | 6.7404

## 144. Re 14M Mach 0.50 (2)
BIGFOIL.COM POLAR EXPORT
SM085013
SM085013 |  |  |  | Cl Max: | 1.152 | at alpha= | 20 | deg
JavaFoil+Calcfoil stall+Eppler ext transition |  |  |  | L/D Max: | 88.37 | at alpha= | 3.5 | deg
Re: | 14000000 |  |  | Cd Min: | 0.00442 | at alpha= | 0.5 | deg
Mach: | 0.5 |  |  | Cl=0 at alpha= | -1.5746 | deg
|  |  |  | @ Cl=0.1, Cd= | 0.0062061
|  |  |  | @ Cl=0.4, Cd= | 0.0069167
|  |  |  | @ Cl=0.6, Cd= | 0.011284
alpha (deg) | Cl | Cd | Cm | Cl/Cd
-20 | -0.981 | 0.15633 | -0.013 | -6.272
-19.5 | -0.958 | 0.14227 | -0.013 | -6.735
-19 | -0.926 | 0.14873 | -0.013 | -6.228
-18.5 | -0.905 | 0.13197 | -0.014 | -6.856
-18 | -0.885 | 0.11707 | -0.015 | -7.561
-17.5 | -0.851 | 0.12383 | -0.014 | -6.872
-17 | -0.841 | 0.09822 | -0.016 | -8.559
-16.5 | -0.839 | 0.0722 | -0.019 | -11.622
-16 | -0.775 | 0.10249 | -0.015 | -7.564
-15.5 | -0.781 | 0.06851 | -0.019 | -11.405
-15 | -0.739 | 0.07821 | -0.018 | -9.453
-14.5 | -0.703 | 0.08263 | -0.017 | -8.512
-14 | -0.739 | 0.03488 | -0.023 | -21.191
-13.5 | -0.644 | 0.08127 | -0.017 | -7.922
-13 | -0.675 | 0.03527 | -0.024 | -19.134
-12.5 | -0.594 | 0.07063 | -0.018 | -8.408
-12 | -0.608 | 0.03693 | -0.024 | -16.472
-11.5 | -0.541 | 0.06355 | -0.019 | -8.506
-11 | -0.587 | 0.01756 | -0.028 | -33.447
-10.5 | -0.534 | 0.02579 | -0.027 | -20.704
-10 | -0.549 | 0.01099 | -0.031 | -49.986
-9.5 | -0.515 | 0.0109 | -0.031 | -47.292
-9 | -0.489 | 0.01016 | -0.032 | -48.142
-8.5 | -0.457 | 0.00981 | -0.033 | -46.619
-8 | -0.362 | 0.0348 | -0.025 | -10.411
-7.5 | -0.394 | 0.0083 | -0.034 | -47.441
-7 | -0.361 | 0.00771 | -0.034 | -46.82
-6.5 | -0.328 | 0.00739 | -0.035 | -44.388
-6 | -0.295 | 0.00768 | -0.036 | -38.391
-5.5 | -0.262 | 0.00726 | -0.036 | -36.059
-5 | -0.228 | 0.00705 | -0.037 | -32.404
-4.5 | -0.195 | 0.00683 | -0.037 | -28.59
-4 | -0.266 | 0.00659 | -0.038 | -40.396
-3.5 | -0.235 | 0.00645 | -0.038 | -36.466
-3 | -0.183 | 0.00634 | -0.039 | -28.787
-2.5 | -0.121 | 0.00626 | -0.039 | -19.394
-2 | -0.057 | 0.00621 | -0.04 | -9.118
-1.5 | 0.01 | 0.00628 | -0.04 | 1.613
-1 | 0.078 | 0.00617 | -0.041 | 12.572
-0.5 | 0.145 | 0.00628 | -0.042 | 23.14
0 | 0.213 | 0.0073 | -0.042 | 29.157
0.5 | 0.28 | 0.00442 | -0.013 | 63.466
1 | 0.348 | 0.00746 | -0.043 | 46.61
1.5 | 0.415 | 0.00676 | -0.044 | 61.334
2 | 0.481 | 0.00689 | -0.044 | 69.809
2.5 | 0.545 | 0.00705 | -0.045 | 77.359
3 | 0.607 | 0.00721 | -0.045 | 84.167
3.5 | 0.658 | 0.00744 | -0.046 | 88.37
4 | 0.672 | 0.00769 | -0.046 | 87.495
4.5 | 0.406 | 0.00811 | -0.047 | 50.078
5 | 0.439 | 0.00842 | -0.047 | 52.161
5.5 | 0.473 | 0.00888 | -0.048 | 53.217
6 | 0.506 | 0.00927 | -0.048 | 54.57
6.5 | 0.539 | 0.00977 | -0.049 | 55.159
7 | 0.572 | 0.01052 | -0.049 | 54.4
7.5 | 0.605 | 0.01142 | -0.05 | 52.988
8 | 0.638 | 0.01172 | -0.05 | 54.465
8.5 | 0.667 | 0.01209 | -0.051 | 55.112
9 | 0.698 | 0.01255 | -0.051 | 55.639
9.5 | 0.729 | 0.01307 | -0.051 | 55.777
10 | 0.736 | 0.01771 | -0.05 | 41.588
10.5 | 0.781 | 0.01579 | -0.051 | 49.448
11 | 0.82 | 0.01497 | -0.052 | 54.752
11.5 | 0.763 | 0.04046 | -0.045 | 18.86
12 | 0.876 | 0.01715 | -0.053 | 51.07
12.5 | 0.779 | 0.06617 | -0.039 | 11.775
13 | 0.934 | 0.01894 | -0.053 | 49.339
13.5 | 0.855 | 0.05961 | -0.043 | 14.345
14 | 0.996 | 0.01993 | -0.054 | 49.955
14.5 | 0.999 | 0.02741 | -0.052 | 36.44
15 | 0.897 | 0.09598 | -0.036 | 9.345
15.5 | 1.025 | 0.04116 | -0.051 | 24.9
16 | 0.955 | 0.10238 | -0.038 | 9.326
16.5 | 1.001 | 0.09115 | -0.042 | 10.984
17 | 1.006 | 0.11396 | -0.038 | 8.831
17.5 | 1.022 | 0.13627 | -0.035 | 7.499
18 | 1.058 | 0.12606 | -0.039 | 8.396
18.5 | 1.078 | 0.14247 | -0.037 | 7.565
19 | 1.1 | 0.15808 | -0.037 | 6.962
19.5 | 1.131 | 0.15489 | -0.038 | 7.299
20 | 1.152 | 0.17457 | -0.037 | 6.601

## 145. Re 16M Mach 0.00 (1)
BIGFOIL.COM POLAR EXPORT
SM085013
SM085013 |  |  |  | Cl Max: | 1.7705 | at alpha= | 18 | deg
XFOIL ncrit=9 |  |  |  | L/D Max: | 139.303 | at alpha= | 8.5 | deg
Re: | 16000000 |  |  | Cd Min: | 0.0046 | at alpha= | -0.5 | deg
Mach: | 0 |  |  | Cl=0 at alpha= | -1.6195 | deg
|  |  |  | @ Cl=0.1, Cd= | 0.0046375
|  |  |  | @ Cl=0.4, Cd= | 0.0052053
|  |  |  | @ Cl=0.6, Cd= | 0.0055725
alpha (deg) | Cl | Cd | Cm | Cl/Cd
-2 | -0.0414 | 0.00474 | -0.0386 | -8.7342
-1.5 | 0.013 | 0.00472 | -0.0386 | 2.7542
-1 | 0.0679 | 0.00469 | -0.0386 | 14.4776
-0.5 | 0.1229 | 0.0046 | -0.0387 | 26.7174
0 | 0.1766 | 0.00482 | -0.0386 | 36.639
0.5 | 0.2289 | 0.00485 | -0.0384 | 47.1959
1 | 0.2845 | 0.00496 | -0.0386 | 57.3589
1.5 | 0.3396 | 0.00506 | -0.0387 | 67.1146
2 | 0.3942 | 0.0052 | -0.0387 | 75.8077
2.5 | 0.4491 | 0.00525 | -0.0387 | 85.5429
3 | 0.504 | 0.00532 | -0.0388 | 94.7368
3.5 | 0.5593 | 0.00547 | -0.0389 | 102.2486
4 | 0.6149 | 0.00561 | -0.039 | 109.6078
4.5 | 0.669 | 0.00598 | -0.0388 | 111.8729
5 | 0.7239 | 0.00621 | -0.0388 | 116.57
5.5 | 0.7785 | 0.00648 | -0.0388 | 120.1389
6 | 0.8326 | 0.00676 | -0.0387 | 123.1657
6.5 | 0.8869 | 0.00699 | -0.0387 | 126.8813
7 | 0.9408 | 0.00722 | -0.0387 | 130.3047
7.5 | 0.9942 | 0.00745 | -0.0385 | 133.4497
8 | 1.0452 | 0.00761 | -0.0379 | 137.3456
8.5 | 1.0991 | 0.00789 | -0.0379 | 139.3029
9 | 1.1505 | 0.00837 | -0.0374 | 137.4552
9.5 | 1.2015 | 0.00888 | -0.0369 | 135.3041
10 | 1.2525 | 0.00936 | -0.0365 | 133.8141
10.5 | 1.3028 | 0.00986 | -0.0359 | 132.1298
11 | 1.3524 | 0.01041 | -0.0353 | 129.9135
11.5 | 1.4006 | 0.01107 | -0.0345 | 126.5221
12 | 1.4468 | 0.01189 | -0.0334 | 121.6821
12.5 | 1.4929 | 0.01264 | -0.0323 | 118.1092
13 | 1.5369 | 0.01355 | -0.0309 | 113.4244
13.5 | 1.5782 | 0.01462 | -0.0292 | 107.948
14 | 1.6165 | 0.01587 | -0.027 | 101.8589
14.5 | 1.6547 | 0.01694 | -0.0249 | 97.68
15 | 1.6894 | 0.01812 | -0.0223 | 93.234
15.5 | 1.7207 | 0.01932 | -0.0193 | 89.0631
16 | 1.7354 | 0.02056 | -0.0132 | 84.4066
16.5 | 1.7472 | 0.02215 | -0.0076 | 78.8804
17 | 1.7591 | 0.02398 | -0.0028 | 73.357
17.5 | 1.7654 | 0.02644 | 0.0018 | 66.77
18 | 1.7705 | 0.02924 | 0.0056 | 60.5506
18.5 | 1.7673 | 0.03304 | 0.009 | 53.4897
19 | 1.764 | 0.03735 | 0.011 | 47.2289
19.5 | 1.7476 | 0.04365 | 0.0117 | 40.0367
20 | 1.7242 | 0.0519 | 0.0101 | 33.2216

## 146. Re 16M Mach 0.00 (2)
BIGFOIL.COM POLAR EXPORT
SM085013
SM085013 |  |  |  | Cl Max: | 0.708 | at alpha= | 6 | deg
JavaFoil+Calcfoil stall+Eppler ext transition |  |  |  | L/D Max: | 94.371 | at alpha= | 5 | deg
Re: | 16000000 |  |  | Cd Min: | 0.00598 | at alpha= | -1.5 | deg
Mach: | 0 |  |  | Cl=0 at alpha= | -1.5776 | deg
|  |  |  | @ Cl=0.1, Cd= | 0.0060712
|  |  |  | @ Cl=0.4, Cd= | 0.01132
|  |  |  | @ Cl=0.6, Cd= | 0.01132
alpha (deg) | Cl | Cd | Cm | Cl/Cd
-11.5 | -0.231 | 0.00822 | -0.025 | -28.068
-11 | -0.252 | 0.00842 | -0.026 | -29.985
-10.5 | -0.275 | 0.00808 | -0.026 | -34.069
-10 | -0.299 | 0.00794 | -0.027 | -37.73
-9.5 | -0.324 | 0.00756 | -0.027 | -42.847
-9 | -0.348 | 0.00731 | -0.028 | -47.64
-8.5 | -0.371 | 0.00784 | -0.028 | -47.327
-8 | -0.391 | 0.00753 | -0.029 | -51.902
-7.5 | -0.406 | 0.00726 | -0.029 | -55.886
-7 | -0.414 | 0.00707 | -0.03 | -58.593
-6.5 | -0.415 | 0.00689 | -0.03 | -60.177
-6 | -0.405 | 0.00672 | -0.031 | -60.229
-5.5 | -0.385 | 0.00653 | -0.031 | -59.045
-5 | -0.356 | 0.00644 | -0.032 | -55.213
-4.5 | -0.317 | 0.00631 | -0.032 | -50.21
-4 | -0.269 | 0.00619 | -0.033 | -43.483
-3.5 | -0.217 | 0.00608 | -0.033 | -35.738
-3 | -0.163 | 0.00604 | -0.034 | -26.978
-2.5 | -0.107 | 0.00601 | -0.034 | -17.749
-2 | -0.049 | 0.00608 | -0.035 | -8.106
-1.5 | 0.009 | 0.00598 | -0.035 | 1.47
-1 | 0.067 | 0.00606 | -0.036 | 11.092
-0.5 | 0.126 | 0.00608 | -0.036 | 20.715
0 | 0.184 | 0.00694 | -0.036 | 26.568
0.5 | 0.243 | 0.00699 | -0.037 | 34.765
1 | 0.301 | 0.00704 | -0.037 | 42.794
1.5 | 0.359 | 0.00638 | -0.038 | 56.302
2 | 0.417 | 0.00646 | -0.038 | 64.63
2.5 | 0.474 | 0.00658 | -0.039 | 72.064
3 | 0.53 | 0.00674 | -0.039 | 78.676
3.5 | 0.582 | 0.00681 | -0.04 | 85.496
4 | 0.628 | 0.0069 | -0.04 | 91.027
4.5 | 0.665 | 0.0071 | -0.041 | 93.706
5 | 0.692 | 0.00733 | -0.041 | 94.371
5.5 | 0.706 | 0.00762 | -0.042 | 92.693
6 | 0.708 | 0.00777 | -0.042 | 91.153
6.5 | 0.697 | 0.00806 | -0.042 | 86.462
7 | 0.674 | 0.00822 | -0.043 | 82.003
7.5 | 0.642 | 0.00827 | -0.043 | 77.6
8 | 0.603 | 0.0086 | -0.044 | 70.067
8.5 | 0.56 | 0.00899 | -0.044 | 62.264
9 | 0.515 | 0.00935 | -0.045 | 55.068
9.5 | 0.471 | 0.00977 | -0.045 | 48.192
10 | 0.428 | 0.01022 | -0.045 | 41.871
10.5 | 0.388 | 0.0107 | -0.046 | 36.23
11 | 0.35 | 0.01132 | -0.046 | 30.966

## 147. Re 16M Mach 0.00 (3)
BIGFOIL.COM POLAR EXPORT
SM085013
SM085013 |  |  |  | Cl Max: | 1.7928 | at alpha= | 18 | deg
NF |  |  |  | L/D Max: | 135.991 | at alpha= | 8.5 | deg
Re: | 16000000 |  |  | Cd Min: | 0.0043339 | at alpha= | -0.5 | deg
Mach: | 0 |  |  | Cl=0 at alpha= | -1.5075 | deg
|  |  |  | @ Cl=0.1, Cd= | 0.0043463
|  |  |  | @ Cl=0.4, Cd= | 0.0049784
|  |  |  | @ Cl=0.6, Cd= | 0.0056175
alpha (deg) | Cl | Cd | Cm | Cl/Cd
-20 | -0.67401 | 0.30419 | 0.060723 | -2.2158
-19.5 | -1.2106 | 0.10185 | -0.0072954 | -11.8864
-19 | -1.3923 | 0.062185 | -0.038998 | -22.3903
-18.5 | -1.4578 | 0.046562 | -0.048437 | -31.308
-18 | -1.4725 | 0.03755 | -0.054145 | -39.2154
-17.5 | -1.4901 | 0.031546 | -0.054037 | -47.2349
-17 | -1.4965 | 0.027806 | -0.050675 | -53.8211
-16.5 | -1.4874 | 0.025031 | -0.047453 | -59.42
-16 | -1.4666 | 0.022693 | -0.045089 | -64.6306
-15.5 | -1.4377 | 0.020632 | -0.043378 | -69.6805
-15 | -1.402 | 0.018806 | -0.042192 | -74.5496
-14.5 | -1.3614 | 0.017195 | -0.041373 | -79.1724
-14 | -1.3178 | 0.01578 | -0.040695 | -83.5123
-13.5 | -1.2728 | 0.014537 | -0.039947 | -87.5597
-13 | -1.2271 | 0.01344 | -0.039082 | -91.2997
-12.5 | -1.1805 | 0.012467 | -0.038207 | -94.6914
-12 | -1.1328 | 0.011599 | -0.037428 | -97.6688
-11.5 | -1.0839 | 0.01082 | -0.036783 | -100.1772
-11 | -1.0337 | 0.010116 | -0.03627 | -102.191
-10.5 | -0.9825 | 0.0094744 | -0.035891 | -103.7005
-10 | -0.93029 | 0.0088861 | -0.035638 | -104.6907
-9.5 | -0.87735 | 0.0083457 | -0.035482 | -105.1253
-9 | -0.8239 | 0.0078504 | -0.035387 | -104.9504
-8.5 | -0.77012 | 0.0073972 | -0.035331 | -104.1101
-8 | -0.71614 | 0.0069832 | -0.035314 | -102.5524
-7.5 | -0.66192 | 0.0066062 | -0.035311 | -100.1965
-7 | -0.60727 | 0.0062653 | -0.035298 | -96.9261
-6.5 | -0.55244 | 0.00596 | -0.03533 | -92.6909
-6 | -0.4973 | 0.0056866 | -0.03538 | -87.4501
-5.5 | -0.44185 | 0.0054425 | -0.035432 | -81.1844
-5 | -0.3862 | 0.0052278 | -0.035492 | -73.8742
-4.5 | -0.33041 | 0.0050441 | -0.03556 | -65.5042
-4 | -0.27459 | 0.0048922 | -0.035626 | -56.1274
-3.5 | -0.21899 | 0.0047727 | -0.03567 | -45.8837
-3 | -0.16386 | 0.004698 | -0.035705 | -34.8789
-2.5 | -0.10907 | 0.0046526 | -0.035764 | -23.4423
-2 | -0.05452 | 0.0045661 | -0.035779 | -11.9401
-1.5 | 0.00082946 | 0.0044698 | -0.035727 | 0.18557
-1 | 0.055657 | 0.0044019 | -0.035776 | 12.6439
-0.5 | 0.10989 | 0.0043338 | -0.035717 | 25.357
0 | 0.16372 | 0.0043539 | -0.035577 | 37.6017
0.5 | 0.21691 | 0.0044589 | -0.035437 | 48.6462
1 | 0.27011 | 0.0046088 | -0.035286 | 58.6073
1.5 | 0.32329 | 0.0047677 | -0.035158 | 67.8074
2 | 0.37718 | 0.0049033 | -0.035074 | 76.9236
2.5 | 0.43178 | 0.005083 | -0.034946 | 84.946
3 | 0.48584 | 0.0052622 | -0.03485 | 92.3277
3.5 | 0.53994 | 0.0054317 | -0.034737 | 99.4054
4 | 0.59447 | 0.0055986 | -0.034652 | 106.182
4.5 | 0.64921 | 0.0057854 | -0.034547 | 112.2157
5 | 0.70397 | 0.0059991 | -0.034415 | 117.3456
5.5 | 0.75868 | 0.0062335 | -0.034318 | 121.7103
6 | 0.81314 | 0.0064829 | -0.034254 | 125.429
6.5 | 0.86695 | 0.0067455 | -0.034124 | 128.5239
7 | 0.91986 | 0.0070191 | -0.033783 | 131.0503
7.5 | 0.9723 | 0.0073012 | -0.033317 | 133.1701
8 | 1.0264 | 0.0076059 | -0.033302 | 134.945
8.5 | 1.0836 | 0.0079681 | -0.034056 | 135.9913
9 | 1.1403 | 0.0083943 | -0.03481 | 135.8419
9.5 | 1.1935 | 0.0088667 | -0.034867 | 134.6058
10 | 1.2438 | 0.0093763 | -0.034326 | 132.653
10.5 | 1.2924 | 0.009924 | -0.033472 | 130.2272
11 | 1.34 | 0.010514 | -0.032474 | 127.4446
11.5 | 1.3868 | 0.011151 | -0.031398 | 124.3659
12 | 1.433 | 0.011839 | -0.030251 | 121.0348
12.5 | 1.4784 | 0.012583 | -0.029014 | 117.4894
13 | 1.5228 | 0.013387 | -0.02767 | 113.7569
13.5 | 1.566 | 0.014256 | -0.026204 | 109.8483
14 | 1.6076 | 0.015197 | -0.024553 | 105.781
14.5 | 1.6471 | 0.016214 | -0.022635 | 101.5835
15 | 1.684 | 0.01731 | -0.02036 | 97.2839
15.5 | 1.7169 | 0.018494 | -0.01752 | 92.8372
16 | 1.7427 | 0.019804 | -0.013669 | 87.9977
16.5 | 1.7606 | 0.021332 | -0.0088914 | 82.5344
17 | 1.775 | 0.023187 | -0.0042692 | 76.5484
17.5 | 1.7863 | 0.025458 | -5.1565e-07 | 70.166
18 | 1.7928 | 0.028223 | 0.0041127 | 63.5227
18.5 | 1.7927 | 0.031701 | 0.0076683 | 56.551
19 | 1.7856 | 0.036224 | 0.0098581 | 49.2937
19.5 | 1.772 | 0.042023 | 0.010297 | 42.1665
20 | 1.7528 | 0.049434 | 0.0086412 | 35.4567

## 148. Re 16M Mach 0.10 (1)
BIGFOIL.COM POLAR EXPORT
SM085013
SM085013 |  |  |  | Cl Max: | 1.7314 | at alpha= | 17 | deg
XFOIL ncrit=9 |  |  |  | L/D Max: | 138.498 | at alpha= | 8.5 | deg
Re: | 16000000 |  |  | Cd Min: | 0.0046 | at alpha= | -0.5 | deg
Mach: | 0.1 |  |  | Cl=0 at alpha= | -1.6204 | deg
|  |  |  | @ Cl=0.1, Cd= | 0.0046428
|  |  |  | @ Cl=0.4, Cd= | 0.0052134
|  |  |  | @ Cl=0.6, Cd= | 0.0055739
alpha (deg) | Cl | Cd | Cm | Cl/Cd
-2 | -0.0416 | 0.00474 | -0.0388 | -8.7764
-1.5 | 0.0132 | 0.00471 | -0.0388 | 2.8025
-1 | 0.0684 | 0.0047 | -0.0388 | 14.5532
-0.5 | 0.1236 | 0.0046 | -0.0389 | 26.8696
0 | 0.1776 | 0.00482 | -0.0388 | 36.8465
0.5 | 0.2301 | 0.00485 | -0.0386 | 47.4433
1 | 0.286 | 0.00496 | -0.0387 | 57.6613
1.5 | 0.3414 | 0.00506 | -0.0388 | 67.4704
2 | 0.3963 | 0.00521 | -0.0388 | 76.0653
2.5 | 0.4515 | 0.00526 | -0.0389 | 85.8365
3 | 0.5067 | 0.00533 | -0.0389 | 95.0657
3.5 | 0.5625 | 0.00548 | -0.039 | 102.646
4 | 0.6184 | 0.00562 | -0.0391 | 110.0356
4.5 | 0.6729 | 0.00599 | -0.0389 | 112.3372
5.5 | 0.7832 | 0.00651 | -0.0388 | 120.3072
6 | 0.8378 | 0.00679 | -0.0387 | 123.3873
6.5 | 0.8925 | 0.00702 | -0.0386 | 127.1368
7.5 | 1.0008 | 0.0075 | -0.0382 | 133.44
8 | 1.0523 | 0.00767 | -0.0375 | 137.1969
8.5 | 1.1066 | 0.00799 | -0.0374 | 138.4981
9 | 1.1582 | 0.00854 | -0.0368 | 135.6206
9.5 | 1.2103 | 0.00901 | -0.0362 | 134.3285
10 | 1.2618 | 0.00951 | -0.0356 | 132.6814
10.5 | 1.3127 | 0.01005 | -0.0349 | 130.6169
11 | 1.3624 | 0.01068 | -0.034 | 127.5655
11.5 | 1.4101 | 0.01149 | -0.0329 | 122.7241
12 | 1.4575 | 0.01228 | -0.0317 | 118.6889
12.5 | 1.5024 | 0.01326 | -0.0301 | 113.3032
13 | 1.5435 | 0.01457 | -0.0279 | 105.9369
13.5 | 1.5855 | 0.01562 | -0.026 | 101.5045
14 | 1.625 | 0.01677 | -0.0237 | 96.8992
14.5 | 1.661 | 0.01805 | -0.0209 | 92.0222
15 | 1.6914 | 0.01952 | -0.0174 | 86.6496
15.5 | 1.7088 | 0.02084 | -0.0115 | 81.9962
16 | 1.7189 | 0.02255 | -0.0053 | 76.2262
16.5 | 1.725 | 0.02485 | 0.0004 | 69.4165
17 | 1.7314 | 0.0274 | 0.005 | 63.1898
17.5 | 1.7257 | 0.0312 | 0.0095 | 55.3109
18 | 1.7204 | 0.03548 | 0.0124 | 48.4893
18.5 | 1.6981 | 0.04213 | 0.0139 | 40.3062
19 | 1.6843 | 0.04899 | 0.013 | 34.3805
19.5 | 1.6386 | 0.06163 | 0.0079 | 26.5877
20 | 1.5725 | 0.08067 | -0.0036 | 19.493

## 149. Re 16M Mach 0.10 (2)
BIGFOIL.COM POLAR EXPORT
SM085013
SM085013 |  |  |  | Cl Max: | 0.705 | at alpha= | 5.5 | deg
JavaFoil+Calcfoil stall+Eppler ext transition |  |  |  | L/D Max: | 94.17 | at alpha= | 5 | deg
Re: | 16000000 |  |  | Cd Min: | 0.00598 | at alpha= | -1.5 | deg
Mach: | 0.1 |  |  | Cl=0 at alpha= | -1.5763 | deg
|  |  |  | @ Cl=0.1, Cd= | 0.0060608
|  |  |  | @ Cl=0.4, Cd= | 0.01085
|  |  |  | @ Cl=0.6, Cd= | 0.01085
alpha (deg) | Cl | Cd | Cm | Cl/Cd
-11.5 | -0.191 | 0.00838 | -0.026 | -22.845
-11 | -0.215 | 0.00854 | -0.026 | -25.129
-10.5 | -0.239 | 0.00815 | -0.027 | -29.391
-10 | -0.266 | 0.008 | -0.027 | -33.259
-9.5 | -0.294 | 0.00762 | -0.028 | -38.543
-9 | -0.321 | 0.00735 | -0.028 | -43.71
-8.5 | -0.348 | 0.00786 | -0.029 | -44.312
-8 | -0.372 | 0.00761 | -0.029 | -48.902
-7.5 | -0.392 | 0.00734 | -0.029 | -53.36
-7 | -0.404 | 0.00709 | -0.03 | -56.987
-6.5 | -0.408 | 0.00689 | -0.03 | -59.206
-6 | -0.401 | 0.00677 | -0.031 | -59.327
-5.5 | -0.384 | 0.00654 | -0.031 | -58.731
-5 | -0.356 | 0.00644 | -0.032 | -55.211
-4.5 | -0.318 | 0.00631 | -0.032 | -50.338
-4 | -0.27 | 0.0062 | -0.033 | -43.575
-3.5 | -0.218 | 0.00607 | -0.033 | -35.922
-3 | -0.164 | 0.00603 | -0.034 | -27.129
-2.5 | -0.107 | 0.006 | -0.034 | -17.847
-2 | -0.05 | 0.00606 | -0.035 | -8.167
-1.5 | 0.009 | 0.00598 | -0.035 | 1.479
-1 | 0.068 | 0.00605 | -0.036 | 11.179
-0.5 | 0.127 | 0.00607 | -0.036 | 20.842
0 | 0.185 | 0.00697 | -0.037 | 26.569
0.5 | 0.244 | 0.007 | -0.037 | 34.857
1 | 0.303 | 0.00706 | -0.038 | 42.893
1.5 | 0.361 | 0.00641 | -0.038 | 56.392
2 | 0.419 | 0.0065 | -0.039 | 64.549
2.5 | 0.476 | 0.00658 | -0.039 | 72.381
3 | 0.532 | 0.00674 | -0.039 | 78.992
3.5 | 0.585 | 0.00682 | -0.04 | 85.812
4 | 0.63 | 0.00695 | -0.04 | 90.709
4.5 | 0.667 | 0.00711 | -0.041 | 93.801
5 | 0.692 | 0.00735 | -0.041 | 94.17
5.5 | 0.705 | 0.00765 | -0.042 | 92.161
6 | 0.703 | 0.00783 | -0.042 | 89.72
6.5 | 0.687 | 0.00808 | -0.043 | 85.016
7 | 0.659 | 0.0081 | -0.043 | 81.314
7.5 | 0.621 | 0.00836 | -0.043 | 74.277
8 | 0.576 | 0.00869 | -0.044 | 66.31
8.5 | 0.527 | 0.00904 | -0.044 | 58.296
9 | 0.477 | 0.00946 | -0.045 | 50.458
9.5 | 0.428 | 0.00984 | -0.045 | 43.555
10 | 0.382 | 0.0103 | -0.046 | 37.074
10.5 | 0.339 | 0.01085 | -0.046 | 31.23

## 150. Re 16M Mach 0.25 (1)
BIGFOIL.COM POLAR EXPORT
SM085013
SM085013 |  |  |  | Cl Max: | 1.5073 | at alpha= | 12.5 | deg
XFOIL ncrit=9 |  |  |  | L/D Max: | 135.385 | at alpha= | 8 | deg
Re: | 16000000 |  |  | Cd Min: | 0.00459 | at alpha= | -0.5 | deg
Mach: | 0.25 |  |  | Cl=0 at alpha= | -1.6228 | deg
|  |  |  | @ Cl=0.1, Cd= | 0.0046335
|  |  |  | @ Cl=0.4, Cd= | 0.0052088
|  |  |  | @ Cl=0.6, Cd= | 0.0056186
alpha (deg) | Cl | Cd | Cm | Cl/Cd
-8 | -0.6782 | 0.02116 | -0.0504 | -32.051
-7.5 | -0.6791 | 0.00846 | -0.043 | -80.2719
-7 | -0.6267 | 0.00683 | -0.0414 | -91.757
-6.5 | -0.5669 | 0.00661 | -0.0411 | -85.764
-6 | -0.5071 | 0.00646 | -0.041 | -78.4985
-5.5 | -0.448 | 0.00623 | -0.0409 | -71.9101
-5 | -0.3894 | 0.00596 | -0.0407 | -65.3356
-4.5 | -0.3273 | 0.00652 | -0.0414 | -50.1994
-4 | -0.2735 | 0.00536 | -0.0404 | -51.0261
-3.5 | -0.2163 | 0.0051 | -0.0401 | -42.4118
-2.5 | -0.1007 | 0.00475 | -0.04 | -21.2
-2 | -0.0427 | 0.00474 | -0.0401 | -9.0084
-1.5 | 0.0139 | 0.00471 | -0.04 | 2.9512
-1 | 0.0707 | 0.00468 | -0.04 | 15.1068
-0.5 | 0.1274 | 0.00459 | -0.04 | 27.756
0 | 0.183 | 0.0048 | -0.0399 | 38.125
1.5 | 0.3514 | 0.00508 | -0.0398 | 69.1732
2 | 0.408 | 0.00523 | -0.0397 | 78.0115
2.5 | 0.4649 | 0.00528 | -0.0397 | 88.0492
3 | 0.522 | 0.00538 | -0.0397 | 97.026
3.5 | 0.5799 | 0.00552 | -0.0397 | 105.0543
4 | 0.637 | 0.0058 | -0.0395 | 109.8276
4.5 | 0.6945 | 0.00607 | -0.0392 | 114.4152
5 | 0.752 | 0.00635 | -0.039 | 118.4252
5.5 | 0.8092 | 0.00666 | -0.0386 | 121.5015
6 | 0.8663 | 0.00698 | -0.0381 | 124.1117
6.5 | 0.9237 | 0.00724 | -0.0377 | 127.5829
7 | 0.9811 | 0.00752 | -0.0372 | 130.4654
7.5 | 1.0379 | 0.00782 | -0.0365 | 132.7238
8 | 1.0912 | 0.00806 | -0.0349 | 135.3846
8.5 | 1.1484 | 0.00865 | -0.0341 | 132.763
9 | 1.2041 | 0.0092 | -0.0329 | 130.8804
9.5 | 1.2593 | 0.00983 | -0.0315 | 128.1078
10 | 1.3126 | 0.01066 | -0.0297 | 123.1332
10.5 | 1.365 | 0.0116 | -0.0276 | 117.6724
11 | 1.4148 | 0.01282 | -0.0251 | 110.3588
11.5 | 1.4608 | 0.0144 | -0.0219 | 101.4444
12 | 1.4973 | 0.01683 | -0.0175 | 88.9661
12.5 | 1.5073 | 0.02125 | -0.0102 | 70.9318
13 | 1.4791 | 0.02625 | 0.0016 | 56.3467
13.5 | 1.4415 | 0.03152 | 0.0113 | 45.7329
14 | 1.3985 | 0.0386 | 0.0167 | 36.2306
14.5 | 1.3623 | 0.04694 | 0.0173 | 29.0222
15 | 1.3179 | 0.05898 | 0.0119 | 22.3449
15.5 | 1.2962 | 0.07126 | 0.0036 | 18.1897
16 | 1.2622 | 0.0895 | -0.0095 | 14.1028
16.5 | 1.209 | 0.11097 | -0.0222 | 10.8948
17 | 1.1497 | 0.13275 | -0.0364 | 8.6606
18 | 0.9823 | 0.19805 | -0.0781 | 4.9599
18.5 | 0.972 | 0.21432 | -0.0874 | 4.5353
19 | 0.9675 | 0.23018 | -0.0958 | 4.2032
19.5 | 0.9529 | 0.25915 | -0.1063 | 3.677
20 | 0.9692 | 0.26679 | -0.111 | 3.6328

## 151. Re 16M Mach 0.25 (2)
BIGFOIL.COM POLAR EXPORT
SM085013
SM085013 |  |  |  | Cl Max: | 0.691 | at alpha= | 5 | deg
JavaFoil+Calcfoil stall+Eppler ext transition |  |  |  | L/D Max: | 92.537 | at alpha= | 4.5 | deg
Re: | 16000000 |  |  | Cd Min: | 0.00602 | at alpha= | -1.5 | deg
Mach: | 0.25 |  |  | Cl=0 at alpha= | -1.575 | deg
|  |  |  | @ Cl=0.1, Cd= | 0.01116
|  |  |  | @ Cl=0.4, Cd= | 0.01116
|  |  |  | @ Cl=0.6, Cd= | 0.01116
alpha (deg) | Cl | Cd | Cm | Cl/Cd
-11 | -0.066 | 0.00986 | -0.027 | -6.687
-10.5 | -0.063 | 0.00801 | -0.027 | -7.824
-10 | -0.059 | 0.00834 | -0.028 | -7.102
-9.5 | -0.056 | 0.00803 | -0.028 | -6.949
-9 | -0.052 | 0.00764 | -0.029 | -6.843
-8.5 | -0.112 | 0.00742 | -0.029 | -15.06
-8 | -0.197 | 0.00783 | -0.03 | -25.2
-7.5 | -0.262 | 0.00754 | -0.03 | -34.767
-7 | -0.314 | 0.00726 | -0.031 | -43.23
-6.5 | -0.351 | 0.00704 | -0.031 | -49.838
-6 | -0.37 | 0.00687 | -0.032 | -53.774
-5.5 | -0.37 | 0.00665 | -0.032 | -55.661
-5 | -0.353 | 0.00653 | -0.033 | -54.051
-4.5 | -0.321 | 0.00638 | -0.033 | -50.242
-4 | -0.275 | 0.00625 | -0.034 | -43.953
-3.5 | -0.223 | 0.00612 | -0.034 | -36.391
-3 | -0.167 | 0.00607 | -0.035 | -27.572
-2.5 | -0.11 | 0.00604 | -0.035 | -18.191
-2 | -0.051 | 0.00611 | -0.036 | -8.318
-1.5 | 0.009 | 0.00602 | -0.036 | 1.507
-1 | 0.069 | 0.00611 | -0.037 | 11.367
-0.5 | 0.13 | 0.00612 | -0.037 | 21.241
0 | 0.19 | 0.00699 | -0.038 | 27.254
0.5 | 0.251 | 0.00702 | -0.038 | 35.706
1 | 0.311 | 0.00708 | -0.039 | 43.907
1.5 | 0.371 | 0.00644 | -0.039 | 57.638
2 | 0.431 | 0.00655 | -0.04 | 65.773
2.5 | 0.489 | 0.00666 | -0.04 | 73.455
3 | 0.547 | 0.00681 | -0.041 | 80.222
3.5 | 0.6 | 0.00692 | -0.041 | 86.67
4 | 0.643 | 0.00705 | -0.041 | 91.293
4.5 | 0.675 | 0.0073 | -0.042 | 92.537
5 | 0.691 | 0.00755 | -0.042 | 91.498
5.5 | 0.685 | 0.00779 | -0.043 | 87.976
6 | 0.656 | 0.00804 | -0.043 | 81.651
6.5 | 0.603 | 0.00837 | -0.044 | 72.033
7 | 0.528 | 0.00841 | -0.044 | 62.739
7.5 | 0.435 | 0.00868 | -0.045 | 50.056
8 | 0.328 | 0.00906 | -0.045 | 36.234
8.5 | 0.206 | 0.00947 | -0.046 | 21.735
9 | 0.075 | 0.01 | -0.046 | 7.453
9.5 | 0.078 | 0.01052 | -0.046 | 7.419
10 | 0.082 | 0.01116 | -0.047 | 7.307

## 152. Re 16M Mach 0.50 (1)
BIGFOIL.COM POLAR EXPORT
SM085013
SM085013 |  |  |  | Cl Max: | 1.069 | at alpha= | 20 | deg
XFOIL ncrit=9 |  |  |  | L/D Max: | 123.79 | at alpha= | 5 | deg
Re: | 16000000 |  |  | Cd Min: | 0.0046 | at alpha= | -0.5 | deg
Mach: | 0.5 |  |  | Cl=0 at alpha= | -1.6336 | deg
|  |  |  | @ Cl=0.1, Cd= | 0.004628
|  |  |  | @ Cl=0.4, Cd= | 0.0052216
|  |  |  | @ Cl=0.6, Cd= | 0.0056239
alpha (deg) | Cl | Cd | Cm | Cl/Cd
-3.5 | -0.2461 | 0.00546 | -0.0472 | -45.0733
-3 | -0.1804 | 0.00507 | -0.0463 | -35.5819
-2.5 | -0.1141 | 0.00482 | -0.0458 | -23.6722
-2 | -0.0477 | 0.00473 | -0.0455 | -10.0846
-1.5 | 0.0174 | 0.00469 | -0.0454 | 3.71
-1 | 0.0811 | 0.00464 | -0.0451 | 17.4784
-0.5 | 0.1442 | 0.0046 | -0.0449 | 31.3478
0 | 0.2072 | 0.0047 | -0.0447 | 44.0851
1 | 0.3308 | 0.00506 | -0.044 | 65.3755
2 | 0.4593 | 0.00536 | -0.0434 | 85.6903
2.5 | 0.524 | 0.00547 | -0.043 | 95.7952
3 | 0.59 | 0.00558 | -0.0425 | 105.7348
3.5 | 0.6561 | 0.00587 | -0.0417 | 111.7717
4 | 0.7234 | 0.00616 | -0.0407 | 117.4351
4.5 | 0.7913 | 0.00649 | -0.0394 | 121.926
5 | 0.8591 | 0.00694 | -0.0376 | 123.7896
5.5 | 0.926 | 0.00758 | -0.0351 | 122.1636
6 | 0.9927 | 0.0084 | -0.0318 | 118.1786
6.5 | 1.0431 | 0.0111 | -0.0253 | 93.973
7 | 1.0571 | 0.01821 | -0.0159 | 58.0505
7.5 | 1.0475 | 0.02602 | -0.0063 | 40.2575
8 | 1.0213 | 0.03316 | 0.0033 | 30.7992
8.5 | 0.9778 | 0.03917 | 0.0124 | 24.963
9 | 0.9389 | 0.04715 | 0.0142 | 19.913
9.5 | 0.9028 | 0.05802 | 0.0087 | 15.5602
10 | 0.8856 | 0.072 | -0.0029 | 12.3
10.5 | 0.8751 | 0.08647 | -0.0133 | 10.1203
11 | 0.8623 | 0.09932 | -0.0215 | 8.682
11.5 | 0.852 | 0.1121 | -0.0295 | 7.6004
12 | 0.8473 | 0.12434 | -0.0369 | 6.8144
12.5 | 0.8451 | 0.13682 | -0.0443 | 6.1767
13 | 0.8459 | 0.14929 | -0.0516 | 5.6662
13.5 | 0.8516 | 0.16117 | -0.0583 | 5.2839
14 | 0.8579 | 0.17343 | -0.0652 | 4.9467
14.5 | 0.8674 | 0.18545 | -0.0718 | 4.6773
15 | 0.8826 | 0.19577 | -0.0776 | 4.5084
15.5 | 0.8966 | 0.20689 | -0.0837 | 4.3337
16 | 0.9116 | 0.21834 | -0.0898 | 4.1751
16.5 | 0.9275 | 0.23021 | -0.0959 | 4.0289
17 | 0.9467 | 0.24018 | -0.1014 | 3.9416
17.5 | 0.9655 | 0.25121 | -0.1071 | 3.8434
18 | 0.9856 | 0.26124 | -0.1127 | 3.7728
18.5 | 1.0064 | 0.27046 | -0.1181 | 3.7211
20 | 1.069 | 0.29807 | -0.1346 | 3.5864

## 153. Re 16M Mach 0.50 (2)
BIGFOIL.COM POLAR EXPORT
SM085013
SM085013 |  |  |  | Cl Max: | 1.152 | at alpha= | 20 | deg
JavaFoil+Calcfoil stall+Eppler ext transition |  |  |  | L/D Max: | 89.583 | at alpha= | 3.5 | deg
Re: | 16000000 |  |  | Cd Min: | 0.00432 | at alpha= | 0.5 | deg
Mach: | 0.5 |  |  | Cl=0 at alpha= | -1.5746 | deg
|  |  |  | @ Cl=0.1, Cd= | 0.0062333
|  |  |  | @ Cl=0.4, Cd= | 0.0068166
|  |  |  | @ Cl=0.6, Cd= | 0.010965
alpha (deg) | Cl | Cd | Cm | Cl/Cd
-20 | -0.98 | 0.16158 | -0.013 | -6.065
-19.5 | -0.957 | 0.14784 | -0.013 | -6.472
-19 | -0.926 | 0.1571 | -0.013 | -5.893
-18.5 | -0.903 | 0.1392 | -0.013 | -6.487
-18 | -0.881 | 0.12537 | -0.014 | -7.024
-17.5 | -0.849 | 0.13204 | -0.014 | -6.428
-17 | -0.829 | 0.11324 | -0.015 | -7.32
-16.5 | -0.81 | 0.09882 | -0.016 | -8.201
-16 | -0.773 | 0.10724 | -0.015 | -7.211
-15.5 | -0.77 | 0.07819 | -0.018 | -9.846
-15 | -0.742 | 0.07584 | -0.019 | -9.782
-14.5 | -0.707 | 0.07862 | -0.018 | -8.997
-14 | -0.751 | 0.02894 | -0.024 | -25.961
-13.5 | -0.646 | 0.07867 | -0.017 | -8.215
-13 | -0.689 | 0.02814 | -0.025 | -24.481
-12.5 | -0.596 | 0.06814 | -0.019 | -8.755
-12 | -0.622 | 0.02932 | -0.025 | -21.221
-11.5 | -0.544 | 0.06027 | -0.02 | -9.028
-11 | -0.594 | 0.01544 | -0.028 | -38.454
-10.5 | -0.553 | 0.018 | -0.028 | -30.722
-10 | -0.552 | 0.01053 | -0.031 | -52.449
-9.5 | -0.52 | 0.01046 | -0.031 | -49.733
-9 | -0.49 | 0.00988 | -0.032 | -49.619
-8.5 | -0.458 | 0.00953 | -0.033 | -48.104
-8 | -0.401 | 0.01428 | -0.031 | -28.041
-7.5 | -0.394 | 0.0081 | -0.034 | -48.63
-7 | -0.361 | 0.00764 | -0.034 | -47.268
-6.5 | -0.328 | 0.00728 | -0.035 | -45.09
-6 | -0.295 | 0.00759 | -0.036 | -38.844
-5.5 | -0.262 | 0.00726 | -0.036 | -36.029
-5 | -0.228 | 0.00699 | -0.037 | -32.696
-4.5 | -0.195 | 0.00671 | -0.037 | -29.106
-4 | -0.266 | 0.00654 | -0.038 | -40.698
-3.5 | -0.235 | 0.00637 | -0.038 | -36.944
-3 | -0.183 | 0.00631 | -0.039 | -28.907
-2.5 | -0.121 | 0.00616 | -0.039 | -19.711
-2 | -0.057 | 0.00622 | -0.04 | -9.101
-1.5 | 0.01 | 0.00615 | -0.04 | 1.646
-1 | 0.078 | 0.00623 | -0.041 | 12.453
-0.5 | 0.145 | 0.00624 | -0.042 | 23.305
0 | 0.213 | 0.00718 | -0.042 | 29.656
0.5 | 0.28 | 0.00432 | -0.013 | 64.844
1 | 0.348 | 0.00729 | -0.043 | 47.695
1.5 | 0.415 | 0.00668 | -0.044 | 62.065
2 | 0.481 | 0.00683 | -0.044 | 70.391
2.5 | 0.545 | 0.00699 | -0.045 | 78.058
3 | 0.607 | 0.00716 | -0.045 | 84.83
3.5 | 0.658 | 0.00734 | -0.046 | 89.583
4 | 0.672 | 0.00756 | -0.046 | 88.974
4.5 | 0.406 | 0.00796 | -0.047 | 50.982
5 | 0.439 | 0.00833 | -0.047 | 52.719
5.5 | 0.473 | 0.00876 | -0.048 | 53.946
6 | 0.506 | 0.00908 | -0.048 | 55.737
6.5 | 0.539 | 0.0097 | -0.049 | 55.574
7 | 0.572 | 0.01038 | -0.049 | 55.126
7.5 | 0.605 | 0.01107 | -0.05 | 54.668
8 | 0.638 | 0.01137 | -0.05 | 56.122
8.5 | 0.668 | 0.01072 | -0.051 | 62.33
9 | 0.699 | 0.01221 | -0.051 | 57.282
9.5 | 0.73 | 0.01271 | -0.051 | 57.457
10 | 0.746 | 0.01576 | -0.051 | 47.308
10.5 | 0.784 | 0.0152 | -0.051 | 51.566
11 | 0.822 | 0.01448 | -0.052 | 56.733
11.5 | 0.811 | 0.02366 | -0.05 | 34.293
12 | 0.878 | 0.01649 | -0.053 | 53.248
12.5 | 0.801 | 0.05362 | -0.043 | 14.933
13 | 0.937 | 0.01814 | -0.053 | 51.636
13.5 | 0.894 | 0.04056 | -0.048 | 22.049
14 | 0.991 | 0.02114 | -0.054 | 46.871
14.5 | 0.967 | 0.03847 | -0.05 | 25.124
15 | 0.895 | 0.0993 | -0.035 | 9.014
15.5 | 0.938 | 0.09092 | -0.04 | 10.313
16 | 0.946 | 0.1144 | -0.035 | 8.268
16.5 | 0.984 | 0.10626 | -0.039 | 9.261
17 | 1.001 | 0.12222 | -0.037 | 8.192
17.5 | 1.021 | 0.14358 | -0.035 | 7.11
18 | 1.055 | 0.13304 | -0.038 | 7.928
18.5 | 1.076 | 0.14929 | -0.037 | 7.21
19 | 1.1 | 0.16562 | -0.036 | 6.641
19.5 | 1.13 | 0.16037 | -0.038 | 7.046
20 | 1.152 | 0.18084 | -0.037 | 6.371

## 154. Re 18M Mach 0.00 (1)
BIGFOIL.COM POLAR EXPORT
SM085013
SM085013 |  |  |  | Cl Max: | 1.7877 | at alpha= | 18 | deg
XFOIL ncrit=9 |  |  |  | L/D Max: | 142.135 | at alpha= | 8.5 | deg
Re: | 18000000 |  |  | Cd Min: | 0.00465 | at alpha= | -0.5 | deg
Mach: | 0 |  |  | Cl=0 at alpha= | -1.6134 | deg
|  |  |  | @ Cl=0.1, Cd= | 0.0046868
|  |  |  | @ Cl=0.4, Cd= | 0.0052046
|  |  |  | @ Cl=0.6, Cd= | 0.0055447
alpha (deg) | Cl | Cd | Cm | Cl/Cd
-12 | -1.1115 | 0.01382 | -0.041 | -80.4269
-11.5 | -1.0696 | 0.01192 | -0.0395 | -89.7315
-11 | -1.0221 | 0.01075 | -0.0387 | -95.0791
-10.5 | -0.9724 | 0.00979 | -0.0382 | -99.3258
-10 | -0.9212 | 0.00905 | -0.0378 | -101.7901
-9.5 | -0.8693 | 0.00835 | -0.0374 | -104.1078
-8 | -0.709 | 0.00678 | -0.037 | -104.5723
-7.5 | -0.654 | 0.0065 | -0.0371 | -100.6154
-7 | -0.5986 | 0.00626 | -0.0373 | -95.623
-6.5 | -0.5428 | 0.00607 | -0.0375 | -89.4234
-6 | -0.4865 | 0.00601 | -0.0379 | -80.9484
-5.5 | -0.4304 | 0.00585 | -0.0381 | -73.5726
-5 | -0.3747 | 0.00562 | -0.0383 | -66.6726
-4.5 | -0.3187 | 0.00554 | -0.0385 | -57.5271
-2.5 | -0.0979 | 0.00473 | -0.0384 | -20.6977
-2 | -0.0423 | 0.00476 | -0.0385 | -8.8866
-1.5 | 0.0124 | 0.00476 | -0.0385 | 2.605
-1 | 0.0673 | 0.00474 | -0.0385 | 14.1983
-0.5 | 0.1226 | 0.00465 | -0.0387 | 26.3656
0.5 | 0.2291 | 0.00489 | -0.0384 | 46.8507
1 | 0.2847 | 0.00497 | -0.0386 | 57.2837
1.5 | 0.34 | 0.00507 | -0.0387 | 67.0611
2 | 0.3949 | 0.0052 | -0.0388 | 75.9423
2.5 | 0.4499 | 0.00525 | -0.0388 | 85.6952
3 | 0.5048 | 0.00532 | -0.0389 | 94.8872
3.5 | 0.5602 | 0.0054 | -0.039 | 103.7407
4 | 0.6152 | 0.0056 | -0.0391 | 109.8571
5.5 | 0.7796 | 0.00635 | -0.039 | 122.7717
6 | 0.834 | 0.00661 | -0.039 | 126.1725
6.5 | 0.8884 | 0.00683 | -0.039 | 130.0732
7 | 0.9424 | 0.00708 | -0.0389 | 133.1073
7.5 | 0.996 | 0.00733 | -0.0388 | 135.8799
8 | 1.0488 | 0.00758 | -0.0386 | 138.3641
8.5 | 1.0987 | 0.00773 | -0.0377 | 142.1345
9 | 1.152 | 0.00821 | -0.0377 | 140.3167
10 | 1.2546 | 0.00914 | -0.0368 | 137.2648
10.5 | 1.3051 | 0.00963 | -0.0363 | 135.5244
11 | 1.3548 | 0.01017 | -0.0357 | 133.2153
11.5 | 1.4024 | 0.01091 | -0.0348 | 128.5426
12 | 1.4496 | 0.01163 | -0.0338 | 124.6432
12.5 | 1.4958 | 0.01239 | -0.0328 | 120.7264
13 | 1.5396 | 0.01333 | -0.0314 | 115.4989
13.5 | 1.5814 | 0.01437 | -0.0297 | 110.0487
14 | 1.6214 | 0.01546 | -0.0278 | 104.8771
14.5 | 1.6605 | 0.01649 | -0.0258 | 100.6974
15 | 1.6963 | 0.01762 | -0.0233 | 96.2713
15.5 | 1.7291 | 0.01877 | -0.0205 | 92.1204
16 | 1.7485 | 0.01998 | -0.0152 | 87.5125
16.5 | 1.7605 | 0.02143 | -0.0093 | 82.1512
17 | 1.7731 | 0.02313 | -0.0043 | 76.658
17.5 | 1.781 | 0.02537 | 0.0004 | 70.201
18 | 1.7877 | 0.02795 | 0.0044 | 63.9606
18.5 | 1.7872 | 0.03137 | 0.008 | 56.9716
19 | 1.7856 | 0.03531 | 0.0105 | 50.5692
19.5 | 1.7729 | 0.04088 | 0.0119 | 43.3684
20 | 1.7541 | 0.04808 | 0.0112 | 36.4829

## 155. Re 18M Mach 0.00 (2)
BIGFOIL.COM POLAR EXPORT
SM085013
SM085013 |  |  |  | Cl Max: | 0.708 | at alpha= | 6 | deg
JavaFoil+Calcfoil stall+Eppler ext transition |  |  |  | L/D Max: | 95.74 | at alpha= | 5 | deg
Re: | 18000000 |  |  | Cd Min: | 0.00597 | at alpha= | -2 | deg
Mach: | 0 |  |  | Cl=0 at alpha= | -1.5776 | deg
|  |  |  | @ Cl=0.1, Cd= | 0.0060647
|  |  |  | @ Cl=0.4, Cd= | 0.01107
|  |  |  | @ Cl=0.6, Cd= | 0.01107
alpha (deg) | Cl | Cd | Cm | Cl/Cd
-11.5 | -0.231 | 0.00807 | -0.025 | -28.609
-11 | -0.252 | 0.00848 | -0.026 | -29.78
-10.5 | -0.275 | 0.00811 | -0.026 | -33.961
-10 | -0.299 | 0.00778 | -0.027 | -38.485
-9.5 | -0.324 | 0.00753 | -0.027 | -43.009
-9 | -0.348 | 0.00725 | -0.028 | -48.026
-8.5 | -0.371 | 0.00772 | -0.028 | -48.094
-8 | -0.391 | 0.00741 | -0.029 | -52.721
-7.5 | -0.406 | 0.00722 | -0.029 | -56.232
-7 | -0.414 | 0.00695 | -0.03 | -59.639
-6.5 | -0.415 | 0.00684 | -0.03 | -60.613
-6 | -0.405 | 0.00667 | -0.031 | -60.711
-5.5 | -0.385 | 0.00647 | -0.031 | -59.54
-5 | -0.356 | 0.00637 | -0.032 | -55.838
-4.5 | -0.317 | 0.00624 | -0.032 | -50.782
-4 | -0.269 | 0.00612 | -0.033 | -43.987
-3.5 | -0.217 | 0.00604 | -0.033 | -35.96
-3 | -0.163 | 0.006 | -0.034 | -27.141
-2.5 | -0.107 | 0.00606 | -0.034 | -17.606
-2 | -0.049 | 0.00597 | -0.035 | -8.256
-1.5 | 0.009 | 0.00603 | -0.035 | 1.459
-1 | 0.067 | 0.00602 | -0.036 | 11.177
-0.5 | 0.126 | 0.0061 | -0.036 | 20.646
0 | 0.184 | 0.00684 | -0.036 | 26.94
0.5 | 0.243 | 0.00689 | -0.037 | 35.268
1 | 0.301 | 0.00694 | -0.037 | 43.412
1.5 | 0.359 | 0.0063 | -0.038 | 57.028
2 | 0.417 | 0.00642 | -0.038 | 65.001
2.5 | 0.474 | 0.0065 | -0.039 | 72.923
3 | 0.53 | 0.00661 | -0.039 | 80.12
3.5 | 0.582 | 0.00676 | -0.04 | 86.17
4 | 0.628 | 0.0069 | -0.04 | 91.021
4.5 | 0.665 | 0.007 | -0.041 | 94.953
5 | 0.692 | 0.00723 | -0.041 | 95.74
5.5 | 0.706 | 0.00749 | -0.042 | 94.268
6 | 0.708 | 0.00776 | -0.042 | 91.223
6.5 | 0.697 | 0.00791 | -0.042 | 88.101
7 | 0.674 | 0.00821 | -0.043 | 82.053
7.5 | 0.642 | 0.00825 | -0.043 | 77.769
8 | 0.603 | 0.00857 | -0.044 | 70.327
8.5 | 0.56 | 0.00883 | -0.044 | 63.405
9 | 0.515 | 0.00917 | -0.045 | 56.189
9.5 | 0.471 | 0.00957 | -0.045 | 49.15
10 | 0.428 | 0.01002 | -0.045 | 42.713
10.5 | 0.388 | 0.01048 | -0.046 | 37.005
11 | 0.35 | 0.01107 | -0.046 | 31.655

## 156. Re 18M Mach 0.00 (3)
BIGFOIL.COM POLAR EXPORT
SM085013
SM085013 |  |  |  | Cl Max: | 1.8062 | at alpha= | 18.5 | deg
NF |  |  |  | L/D Max: | 138.307 | at alpha= | 9 | deg
Re: | 18000000 |  |  | Cd Min: | 0.0043886 | at alpha= | -0.5 | deg
Mach: | 0 |  |  | Cl=0 at alpha= | -1.5016 | deg
|  |  |  | @ Cl=0.1, Cd= | 0.0043963
|  |  |  | @ Cl=0.4, Cd= | 0.0049864
|  |  |  | @ Cl=0.6, Cd= | 0.0055582
alpha (deg) | Cl | Cd | Cm | Cl/Cd
-20 | -1.0295 | 0.15199 | 0.020678 | -6.7734
-19.5 | -1.3215 | 0.081905 | -0.026531 | -16.1342
-19 | -1.4667 | 0.05251 | -0.044403 | -27.9322
-18.5 | -1.479 | 0.042446 | -0.051985 | -34.8438
-18 | -1.5023 | 0.034375 | -0.054978 | -43.7024
-17.5 | -1.5174 | 0.029576 | -0.05289 | -51.3059
-17 | -1.5177 | 0.026371 | -0.049266 | -57.551
-16.5 | -1.5027 | 0.023856 | -0.04642 | -62.9898
-16 | -1.4777 | 0.021686 | -0.044349 | -68.1407
-15.5 | -1.4453 | 0.019764 | -0.042864 | -73.1277
-15 | -1.4072 | 0.01806 | -0.041829 | -77.9167
-14.5 | -1.3652 | 0.016556 | -0.04105 | -82.4584
-14 | -1.3212 | 0.015233 | -0.04031 | -86.7323
-13.5 | -1.2762 | 0.014066 | -0.039473 | -90.7298
-13 | -1.2304 | 0.013031 | -0.03856 | -94.4236
-12.5 | -1.1836 | 0.012107 | -0.037693 | -97.7619
-12 | -1.1355 | 0.011279 | -0.036955 | -100.6762
-11.5 | -1.0863 | 0.010534 | -0.036365 | -103.1148
-11 | -1.0358 | 0.0098591 | -0.035919 | -105.0585
-10.5 | -0.98419 | 0.0092412 | -0.035613 | -106.5007
-10 | -0.93171 | 0.0086736 | -0.035421 | -107.4188
-9.5 | -0.87858 | 0.0081527 | -0.035301 | -107.7653
-9 | -0.825 | 0.0076756 | -0.035225 | -107.4837
-8.5 | -0.77113 | 0.0072392 | -0.035183 | -106.5219
-8 | -0.71708 | 0.0068403 | -0.035178 | -104.831
-7.5 | -0.66278 | 0.0064768 | -0.035186 | -102.3312
-7 | -0.60808 | 0.0061482 | -0.035183 | -98.9046
-6.5 | -0.55321 | 0.0058541 | -0.035221 | -94.4992
-6 | -0.49805 | 0.0055913 | -0.035271 | -89.0751
-5.5 | -0.44259 | 0.0053576 | -0.03532 | -82.6089
-5 | -0.38692 | 0.0051539 | -0.03537 | -75.0724
-4.5 | -0.33111 | 0.0049829 | -0.035424 | -66.4489
-4 | -0.27533 | 0.0048478 | -0.035475 | -56.7941
-3.5 | -0.21992 | 0.0047536 | -0.035509 | -46.2638
-3 | -0.16498 | 0.0047016 | -0.035546 | -35.0903
-2.5 | -0.11003 | 0.0046608 | -0.035631 | -23.6077
-2 | -0.055243 | 0.0045939 | -0.035671 | -12.0252
-1.5 | 0.00017928 | 0.0045068 | -0.035649 | 0.039781
-1 | 0.055216 | 0.0044325 | -0.035676 | 12.4572
-0.5 | 0.10961 | 0.0043886 | -0.035651 | 24.9767
0 | 0.16345 | 0.0044387 | -0.035549 | 36.8227
0.5 | 0.21673 | 0.0045308 | -0.035399 | 47.8352
1 | 0.27011 | 0.0046442 | -0.03528 | 58.1618
1.5 | 0.32362 | 0.0047785 | -0.035194 | 67.7249
2 | 0.37769 | 0.0049211 | -0.035127 | 76.7494
2.5 | 0.43246 | 0.0050815 | -0.035036 | 85.1046
3 | 0.48657 | 0.0052428 | -0.034958 | 92.8083
3.5 | 0.54078 | 0.0053921 | -0.03488 | 100.2899
4 | 0.59527 | 0.0055431 | -0.034805 | 107.39
4.5 | 0.64995 | 0.0057178 | -0.034701 | 113.6723
5 | 0.70471 | 0.005919 | -0.034565 | 119.0599
5.5 | 0.75946 | 0.0061418 | -0.034456 | 123.6547
6 | 0.814 | 0.006385 | -0.034393 | 127.4872
6.5 | 0.86805 | 0.0066473 | -0.034313 | 130.5871
7 | 0.92137 | 0.0069246 | -0.034077 | 133.0572
7.5 | 0.97374 | 0.0072106 | -0.03363 | 135.0425
8 | 1.0261 | 0.0075055 | -0.033248 | 136.7186
8.5 | 1.0813 | 0.0078365 | -0.033494 | 137.9819
9 | 1.1386 | 0.0082326 | -0.034324 | 138.3073
9.5 | 1.1939 | 0.0086872 | -0.034816 | 137.4351
10 | 1.2457 | 0.0091841 | -0.034602 | 135.6371
10.5 | 1.295 | 0.0097191 | -0.033909 | 133.2439
11 | 1.3429 | 0.010295 | -0.032977 | 130.4395
11.5 | 1.3899 | 0.010917 | -0.031926 | 127.3152
12 | 1.4362 | 0.011589 | -0.030791 | 123.9282
12.5 | 1.4818 | 0.012315 | -0.029569 | 120.3232
13 | 1.5265 | 0.013099 | -0.028251 | 116.5297
13.5 | 1.57 | 0.013948 | -0.026827 | 112.5575
14 | 1.6119 | 0.014867 | -0.025235 | 108.4207
14.5 | 1.652 | 0.015862 | -0.023394 | 104.1443
15 | 1.6896 | 0.016936 | -0.021216 | 99.7611
15.5 | 1.7236 | 0.018093 | -0.018542 | 95.2635
16 | 1.7514 | 0.01936 | -0.014964 | 90.4629
16.5 | 1.7706 | 0.020816 | -0.010284 | 85.0627
17 | 1.7852 | 0.022574 | -0.005496 | 79.0829
17.5 | 1.7972 | 0.024736 | -0.0011425 | 72.6558
18 | 1.8048 | 0.027377 | 0.0030262 | 65.9247
18.5 | 1.8062 | 0.030664 | 0.0068001 | 58.9026
19 | 1.8003 | 0.034935 | 0.0093861 | 51.5335
19.5 | 1.7878 | 0.040431 | 0.010266 | 44.2174
20 | 1.7688 | 0.047434 | 0.0091882 | 37.2887

## 157. Re 18M Mach 0.10 (1)
BIGFOIL.COM POLAR EXPORT
SM085013
SM085013 |  |  |  | Cl Max: | 1.7492 | at alpha= | 17 | deg
XFOIL ncrit=9 |  |  |  | L/D Max: | 141.341 | at alpha= | 8.5 | deg
Re: | 18000000 |  |  | Cd Min: | 0.00465 | at alpha= | -0.5 | deg
Mach: | 0.1 |  |  | Cl=0 at alpha= | -1.6138 | deg
|  |  |  | @ Cl=0.1, Cd= | 0.0046877
|  |  |  | @ Cl=0.4, Cd= | 0.0052027
|  |  |  | @ Cl=0.6, Cd= | 0.0055526
alpha (deg) | Cl | Cd | Cm | Cl/Cd
-10.5 | -0.9737 | 0.01134 | -0.0407 | -85.8642
-10 | -0.9254 | 0.00995 | -0.0396 | -93.005
-9.5 | -0.875 | 0.00883 | -0.0388 | -99.094
-9 | -0.8222 | 0.0081 | -0.0384 | -101.5062
-8 | -0.7146 | 0.00686 | -0.0378 | -104.1691
-7.5 | -0.659 | 0.00655 | -0.0378 | -100.6107
-7 | -0.6031 | 0.0063 | -0.0378 | -95.7302
-6.5 | -0.5467 | 0.0061 | -0.038 | -89.623
-6 | -0.4899 | 0.00603 | -0.0383 | -81.2438
-5.5 | -0.4333 | 0.00586 | -0.0385 | -73.942
-5 | -0.3771 | 0.00563 | -0.0386 | -66.9805
-4.5 | -0.3208 | 0.00552 | -0.0387 | -58.1159
-2.5 | -0.0984 | 0.00473 | -0.0386 | -20.8034
-2 | -0.0424 | 0.00475 | -0.0387 | -8.9263
-1.5 | 0.0125 | 0.00475 | -0.0387 | 2.6316
-1 | 0.0677 | 0.00474 | -0.0387 | 14.2827
-0.5 | 0.1233 | 0.00465 | -0.0389 | 26.5161
0 | 0.1771 | 0.00492 | -0.0387 | 35.9959
0.5 | 0.2303 | 0.00489 | -0.0386 | 47.0961
1 | 0.2862 | 0.00497 | -0.0388 | 57.5855
1.5 | 0.3418 | 0.00507 | -0.0389 | 67.4162
2 | 0.397 | 0.0052 | -0.0389 | 76.3462
2.5 | 0.4523 | 0.00525 | -0.039 | 86.1524
3 | 0.5076 | 0.00532 | -0.039 | 95.4135
3.5 | 0.5633 | 0.0054 | -0.0391 | 104.3148
4 | 0.6186 | 0.00563 | -0.0391 | 109.8757
5 | 0.7292 | 0.00612 | -0.0391 | 119.1503
5.5 | 0.7844 | 0.00637 | -0.039 | 123.1397
6 | 0.8391 | 0.00664 | -0.0389 | 126.3705
6.5 | 0.8941 | 0.00687 | -0.0389 | 130.1456
7 | 0.9485 | 0.00712 | -0.0388 | 133.2163
7.5 | 1.0026 | 0.00738 | -0.0386 | 135.8537
8 | 1.056 | 0.00764 | -0.0383 | 138.2199
8.5 | 1.1067 | 0.00783 | -0.0373 | 141.341
9 | 1.1601 | 0.00834 | -0.0371 | 139.1007
9.5 | 1.2123 | 0.00879 | -0.0365 | 137.9181
10 | 1.264 | 0.00928 | -0.036 | 136.2069
10.5 | 1.315 | 0.00981 | -0.0353 | 134.0469
11 | 1.3644 | 0.01049 | -0.0344 | 130.0667
11.5 | 1.4127 | 0.01125 | -0.0333 | 125.5733
12 | 1.4602 | 0.01204 | -0.0321 | 121.2791
12.5 | 1.505 | 0.01305 | -0.0305 | 115.3257
13 | 1.5478 | 0.0142 | -0.0286 | 109
13.5 | 1.5905 | 0.01521 | -0.0267 | 104.5694
14 | 1.6309 | 0.0163 | -0.0246 | 100.0552
14.5 | 1.6681 | 0.01752 | -0.0219 | 95.2112
15 | 1.7006 | 0.0189 | -0.0187 | 89.9788
15.5 | 1.7233 | 0.02021 | -0.0137 | 85.2697
16 | 1.7336 | 0.02176 | -0.0071 | 79.6691
16.5 | 1.7415 | 0.02382 | -0.0013 | 73.1108
17 | 1.7492 | 0.02618 | 0.0035 | 66.8144
17.5 | 1.7472 | 0.02954 | 0.0082 | 59.1469
18 | 1.7446 | 0.03338 | 0.0116 | 52.2648
18.5 | 1.7279 | 0.03908 | 0.0139 | 44.2144
19 | 1.7158 | 0.04529 | 0.014 | 37.8847
19.5 | 1.6795 | 0.05569 | 0.011 | 30.158
20 | 1.6298 | 0.07041 | 0.0033 | 23.1473

## 158. Re 18M Mach 0.10 (2)
BIGFOIL.COM POLAR EXPORT
SM085013
SM085013 |  |  |  | Cl Max: | 0.705 | at alpha= | 5.5 | deg
JavaFoil+Calcfoil stall+Eppler ext transition |  |  |  | L/D Max: | 95.142 | at alpha= | 4.5 | deg
Re: | 18000000 |  |  | Cd Min: | 0.00598 | at alpha= | -2 | deg
Mach: | 0.1 |  |  | Cl=0 at alpha= | -1.5763 | deg
|  |  |  | @ Cl=0.1, Cd= | 0.0060825
|  |  |  | @ Cl=0.4, Cd= | 0.01062
|  |  |  | @ Cl=0.6, Cd= | 0.01062
alpha (deg) | Cl | Cd | Cm | Cl/Cd
-11.5 | -0.191 | 0.00821 | -0.026 | -23.335
-11 | -0.215 | 0.00854 | -0.026 | -25.137
-10.5 | -0.239 | 0.00821 | -0.027 | -29.178
-10 | -0.266 | 0.00783 | -0.027 | -33.981
-9.5 | -0.294 | 0.00759 | -0.028 | -38.69
-9 | -0.321 | 0.00729 | -0.028 | -44.08
-8.5 | -0.348 | 0.00773 | -0.029 | -45.028
-8 | -0.372 | 0.0075 | -0.029 | -49.663
-7.5 | -0.392 | 0.00723 | -0.029 | -54.158
-7 | -0.404 | 0.00701 | -0.03 | -57.696
-6.5 | -0.408 | 0.00684 | -0.03 | -59.634
-6 | -0.401 | 0.00667 | -0.031 | -60.198
-5.5 | -0.384 | 0.00652 | -0.031 | -58.889
-5 | -0.356 | 0.00638 | -0.032 | -55.742
-4.5 | -0.318 | 0.00625 | -0.032 | -50.826
-4 | -0.27 | 0.00615 | -0.033 | -43.923
-3.5 | -0.218 | 0.00605 | -0.033 | -36.058
-3 | -0.164 | 0.00603 | -0.034 | -27.125
-2.5 | -0.107 | 0.00608 | -0.034 | -17.609
-2 | -0.05 | 0.00598 | -0.035 | -8.277
-1.5 | 0.009 | 0.00604 | -0.035 | 1.463
-1 | 0.068 | 0.00605 | -0.036 | 11.181
-0.5 | 0.127 | 0.00611 | -0.036 | 20.724
0 | 0.185 | 0.00684 | -0.037 | 27.106
0.5 | 0.244 | 0.00688 | -0.037 | 35.482
1 | 0.303 | 0.00693 | -0.038 | 43.662
1.5 | 0.361 | 0.00631 | -0.038 | 57.216
2 | 0.419 | 0.00643 | -0.039 | 65.174
2.5 | 0.476 | 0.0065 | -0.039 | 73.258
3 | 0.532 | 0.00662 | -0.039 | 80.451
3.5 | 0.585 | 0.0068 | -0.04 | 86.042
4 | 0.63 | 0.00692 | -0.04 | 91.121
4.5 | 0.667 | 0.00701 | -0.041 | 95.142
5 | 0.692 | 0.00729 | -0.041 | 95.005
5.5 | 0.705 | 0.00751 | -0.042 | 93.852
6 | 0.703 | 0.00778 | -0.042 | 90.308
6.5 | 0.687 | 0.00798 | -0.043 | 86.141
7 | 0.659 | 0.0081 | -0.043 | 81.362
7.5 | 0.621 | 0.0083 | -0.043 | 74.839
8 | 0.576 | 0.00862 | -0.044 | 66.85
8.5 | 0.527 | 0.00887 | -0.044 | 59.423
9 | 0.477 | 0.00928 | -0.045 | 51.464
9.5 | 0.428 | 0.00964 | -0.045 | 44.425
10 | 0.382 | 0.0101 | -0.046 | 37.828
10.5 | 0.339 | 0.01062 | -0.046 | 31.911

## 159. Re 18M Mach 0.25 (1)
BIGFOIL.COM POLAR EXPORT
SM085013
SM085013 |  |  |  | Cl Max: | 1.5196 | at alpha= | 12.5 | deg
XFOIL ncrit=9 |  |  |  | L/D Max: | 136.639 | at alpha= | 8.5 | deg
Re: | 18000000 |  |  | Cd Min: | 0.00473 | at alpha= | -2.5 | deg
Mach: | 0.25 |  |  | Cl=0 at alpha= | -1.6164 | deg
|  |  |  | @ Cl=0.1, Cd= | 0.0047755
|  |  |  | @ Cl=0.4, Cd= | 0.0052088
|  |  |  | @ Cl=0.6, Cd= | 0.0056014
alpha (deg) | Cl | Cd | Cm | Cl/Cd
-7.5 | -0.6826 | 0.00782 | -0.0424 | -87.289
-7 | -0.628 | 0.0066 | -0.0412 | -95.1515
-6.5 | -0.5682 | 0.00637 | -0.0409 | -89.1994
-6 | -0.5085 | 0.00622 | -0.0408 | -81.7524
-5.5 | -0.4493 | 0.00599 | -0.0406 | -75.0083
-5 | -0.3905 | 0.00573 | -0.0405 | -68.1501
-4.5 | -0.332 | 0.00557 | -0.0405 | -59.605
-2.5 | -0.1015 | 0.00473 | -0.0399 | -21.4588
-2 | -0.0435 | 0.00474 | -0.04 | -9.1772
-1 | 0.0699 | 0.00473 | -0.0399 | 14.778
0 | 0.1824 | 0.0049 | -0.0398 | 37.2245
0.5 | 0.237 | 0.00489 | -0.0396 | 48.4663
1.5 | 0.3519 | 0.00509 | -0.0398 | 69.1356
2 | 0.4086 | 0.00523 | -0.0398 | 78.1262
2.5 | 0.4659 | 0.00527 | -0.0398 | 88.4061
3 | 0.5229 | 0.00536 | -0.0398 | 97.556
4 | 0.6379 | 0.00572 | -0.0396 | 111.521
5.5 | 0.8106 | 0.00651 | -0.0388 | 124.5161
6 | 0.8678 | 0.00683 | -0.0384 | 127.0571
6.5 | 0.9255 | 0.00707 | -0.038 | 130.9052
7 | 0.9829 | 0.00737 | -0.0375 | 133.365
7.5 | 1.04 | 0.00768 | -0.0368 | 135.4167
8 | 1.096 | 0.00806 | -0.0359 | 135.9801
8.5 | 1.1505 | 0.00842 | -0.0344 | 136.639
9 | 1.2064 | 0.00896 | -0.0332 | 134.6429
9.5 | 1.2617 | 0.0096 | -0.0318 | 131.4271
10 | 1.3153 | 0.01041 | -0.0301 | 126.3497
10.5 | 1.368 | 0.01133 | -0.0281 | 120.7414
11 | 1.418 | 0.01255 | -0.0255 | 112.988
11.5 | 1.4649 | 0.01406 | -0.0224 | 104.1892
12 | 1.5038 | 0.01627 | -0.0183 | 92.4278
12.5 | 1.5196 | 0.02027 | -0.0116 | 74.9679
13 | 1.4964 | 0.02537 | -0.0003 | 58.9831
13.5 | 1.4587 | 0.03034 | 0.0102 | 48.0784
14 | 1.4161 | 0.03708 | 0.0165 | 38.1904
14.5 | 1.3789 | 0.04513 | 0.0179 | 30.554
15 | 1.3306 | 0.05711 | 0.0132 | 23.2989
15.5 | 1.3117 | 0.06838 | 0.006 | 19.1825
16 | 1.2767 | 0.08603 | -0.0069 | 14.8402
16.5 | 1.2187 | 0.10903 | -0.0209 | 11.1777
17 | 1.163 | 0.12993 | -0.0344 | 8.951
18 | 0.9832 | 0.19778 | -0.0779 | 4.9712
18.5 | 0.9724 | 0.21425 | -0.0873 | 4.5386
19 | 0.9671 | 0.23048 | -0.0959 | 4.196

## 160. Re 18M Mach 0.25 (2)
BIGFOIL.COM POLAR EXPORT
SM085013
SM085013 |  |  |  | Cl Max: | 0.691 | at alpha= | 5 | deg
JavaFoil+Calcfoil stall+Eppler ext transition |  |  |  | L/D Max: | 94.011 | at alpha= | 4.5 | deg
Re: | 18000000 |  |  | Cd Min: | 0.00602 | at alpha= | -2 | deg
Mach: | 0.25 |  |  | Cl=0 at alpha= | -1.575 | deg
|  |  |  | @ Cl=0.1, Cd= | 0.01092
|  |  |  | @ Cl=0.4, Cd= | 0.01092
|  |  |  | @ Cl=0.6, Cd= | 0.01092
alpha (deg) | Cl | Cd | Cm | Cl/Cd
-11 | -0.066 | 0.00969 | -0.027 | -6.813
-10.5 | -0.063 | 0.00812 | -0.027 | -7.72
-10 | -0.059 | 0.00829 | -0.028 | -7.147
-9.5 | -0.056 | 0.00792 | -0.028 | -7.045
-9 | -0.052 | 0.00757 | -0.029 | -6.912
-8.5 | -0.112 | 0.00727 | -0.029 | -15.376
-8 | -0.197 | 0.00771 | -0.03 | -25.588
-7.5 | -0.262 | 0.00742 | -0.03 | -35.302
-7 | -0.314 | 0.00719 | -0.031 | -43.673
-6.5 | -0.351 | 0.00698 | -0.031 | -50.214
-6 | -0.37 | 0.00678 | -0.032 | -54.486
-5.5 | -0.37 | 0.00663 | -0.032 | -55.832
-5 | -0.353 | 0.00646 | -0.033 | -54.623
-4.5 | -0.321 | 0.00631 | -0.033 | -50.808
-4 | -0.275 | 0.00621 | -0.034 | -44.281
-3.5 | -0.223 | 0.00609 | -0.034 | -36.609
-3 | -0.167 | 0.00608 | -0.035 | -27.568
-2.5 | -0.11 | 0.00612 | -0.035 | -17.951
-2 | -0.051 | 0.00602 | -0.036 | -8.443
-1.5 | 0.009 | 0.00606 | -0.036 | 1.499
-1 | 0.069 | 0.00606 | -0.037 | 11.456
-0.5 | 0.13 | 0.00614 | -0.037 | 21.168
0 | 0.19 | 0.00689 | -0.038 | 27.633
0.5 | 0.251 | 0.00692 | -0.038 | 36.222
1 | 0.311 | 0.00698 | -0.039 | 44.542
1.5 | 0.371 | 0.00636 | -0.039 | 58.387
2 | 0.431 | 0.00648 | -0.04 | 66.429
2.5 | 0.489 | 0.00658 | -0.04 | 74.352
3 | 0.547 | 0.00671 | -0.041 | 81.511
3.5 | 0.6 | 0.00686 | -0.041 | 87.334
4 | 0.643 | 0.00702 | -0.041 | 91.659
4.5 | 0.675 | 0.00718 | -0.042 | 94.011
5 | 0.691 | 0.00744 | -0.042 | 92.825
5.5 | 0.685 | 0.00765 | -0.043 | 89.583
6 | 0.656 | 0.00796 | -0.043 | 82.429
6.5 | 0.603 | 0.00822 | -0.044 | 73.376
7 | 0.528 | 0.00839 | -0.044 | 62.861
7.5 | 0.435 | 0.00861 | -0.045 | 50.482
8 | 0.328 | 0.00892 | -0.045 | 36.799
8.5 | 0.206 | 0.00934 | -0.046 | 22.031
9 | 0.075 | 0.0098 | -0.046 | 7.605
9.5 | 0.078 | 0.0103 | -0.046 | 7.574
10 | 0.082 | 0.01092 | -0.047 | 7.466

## 161. Re 18M Mach 0.50 (1)
BIGFOIL.COM POLAR EXPORT
SM085013
SM085013 |  |  |  | Cl Max: | 0.9956 | at alpha= | 6 | deg
XFOIL ncrit=9 |  |  |  | L/D Max: | 125.459 | at alpha= | 5.5 | deg
Re: | 18000000 |  |  | Cd Min: | 0.00463 | at alpha= | -0.5 | deg
Mach: | 0.5 |  |  | Cl=0 at alpha= | -1.626 | deg
|  |  |  | @ Cl=0.1, Cd= | 0.0046575
|  |  |  | @ Cl=0.4, Cd= | 0.0051991
|  |  |  | @ Cl=0.6, Cd= | 0.0055543
alpha (deg) | Cl | Cd | Cm | Cl/Cd
-7.5 | -0.4438 | 0.05437 | -0.0621 | -8.1626
-6.5 | -0.5034 | 0.03402 | -0.0656 | -14.7972
-6 | -0.5009 | 0.0242 | -0.0626 | -20.6983
-5.5 | -0.477 | 0.01603 | -0.0583 | -29.7567
-5 | -0.437 | 0.00954 | -0.0535 | -45.8071
-4.5 | -0.3785 | 0.00678 | -0.0501 | -55.826
-4 | -0.3114 | 0.00621 | -0.0486 | -50.1449
-3.5 | -0.2467 | 0.00551 | -0.0472 | -44.7731
-3 | -0.1809 | 0.00508 | -0.0462 | -35.6102
-2.5 | -0.1148 | 0.0048 | -0.0457 | -23.9167
-2 | -0.0484 | 0.00469 | -0.0454 | -10.3198
-1.5 | 0.0163 | 0.00471 | -0.0452 | 3.4607
-1 | 0.0801 | 0.00467 | -0.045 | 17.152
-0.5 | 0.1439 | 0.00463 | -0.0449 | 31.0799
0 | 0.2064 | 0.00482 | -0.0446 | 42.8216
0.5 | 0.2665 | 0.00493 | -0.0441 | 54.0568
1 | 0.3313 | 0.00507 | -0.044 | 65.3452
1.5 | 0.3958 | 0.00519 | -0.0439 | 76.262
2 | 0.4603 | 0.00533 | -0.0436 | 86.3602
2.5 | 0.5252 | 0.00545 | -0.0431 | 96.367
3 | 0.5913 | 0.00552 | -0.0427 | 107.1196
3.5 | 0.6573 | 0.00578 | -0.0419 | 113.7197
4 | 0.7248 | 0.00606 | -0.0409 | 119.604
4.5 | 0.7927 | 0.00639 | -0.0396 | 124.0532
5 | 0.8603 | 0.00686 | -0.0378 | 125.4082
5.5 | 0.9284 | 0.0074 | -0.0354 | 125.4595
6 | 0.9956 | 0.00818 | -0.0322 | 121.7115

## 162. Re 18M Mach 0.50 (2)
BIGFOIL.COM POLAR EXPORT
SM085013
SM085013 |  |  |  | Cl Max: | 1.152 | at alpha= | 20 | deg
JavaFoil+Calcfoil stall+Eppler ext transition |  |  |  | L/D Max: | 90.702 | at alpha= | 3.5 | deg
Re: | 18000000 |  |  | Cd Min: | 0.00614 | at alpha= | -2.5 | deg
Mach: | 0.5 |  |  | Cl=0 at alpha= | -1.5746 | deg
|  |  |  | @ Cl=0.1, Cd= | 0.006213
|  |  |  | @ Cl=0.4, Cd= | 0.0067354
|  |  |  | @ Cl=0.6, Cd= | 0.010829
alpha (deg) | Cl | Cd | Cm | Cl/Cd
-20 | -0.98 | 0.16557 | -0.013 | -5.917
-19.5 | -0.957 | 0.15064 | -0.013 | -6.35
-19 | -0.926 | 0.16216 | -0.013 | -5.708
-18.5 | -0.902 | 0.14308 | -0.013 | -6.306
-18 | -0.879 | 0.12968 | -0.014 | -6.78
-17.5 | -0.848 | 0.13743 | -0.013 | -6.171
-17 | -0.826 | 0.1188 | -0.015 | -6.956
-16.5 | -0.805 | 0.10654 | -0.015 | -7.552
-16 | -0.771 | 0.11351 | -0.014 | -6.792
-15.5 | -0.753 | 0.09575 | -0.016 | -7.861
-15 | -0.741 | 0.07683 | -0.018 | -9.64
-14.5 | -0.708 | 0.0782 | -0.018 | -9.053
-14 | -0.742 | 0.03317 | -0.024 | -22.368
-13.5 | -0.649 | 0.07626 | -0.018 | -8.505
-13 | -0.702 | 0.0229 | -0.026 | -30.638
-12.5 | -0.6 | 0.06524 | -0.019 | -9.191
-12 | -0.637 | 0.02259 | -0.026 | -28.215
-11.5 | -0.545 | 0.05902 | -0.02 | -9.241
-11 | -0.596 | 0.01468 | -0.029 | -40.6
-10.5 | -0.56 | 0.01562 | -0.029 | -35.874
-10 | -0.555 | 0.01035 | -0.031 | -53.616
-9.5 | -0.523 | 0.01008 | -0.031 | -51.844
-9 | -0.491 | 0.0097 | -0.032 | -50.653
-8.5 | -0.459 | 0.00931 | -0.033 | -49.258
-8 | -0.414 | 0.01072 | -0.032 | -38.59
-7.5 | -0.394 | 0.00798 | -0.034 | -49.377
-7 | -0.361 | 0.00753 | -0.034 | -47.964
-6.5 | -0.328 | 0.00793 | -0.035 | -41.345
-6 | -0.295 | 0.00753 | -0.036 | -39.183
-5.5 | -0.262 | 0.00717 | -0.036 | -36.5
-5 | -0.228 | 0.00687 | -0.037 | -33.23
-4.5 | -0.195 | 0.00667 | -0.037 | -29.27
-4 | -0.266 | 0.0065 | -0.038 | -40.963
-3.5 | -0.235 | 0.00637 | -0.038 | -36.923
-3 | -0.183 | 0.00625 | -0.039 | -29.207
-2.5 | -0.121 | 0.00614 | -0.039 | -19.77
-2 | -0.057 | 0.00617 | -0.04 | -9.166
-1.5 | 0.01 | 0.00614 | -0.04 | 1.651
-1 | 0.078 | 0.00619 | -0.041 | 12.529
-0.5 | 0.145 | 0.00626 | -0.042 | 23.216
0 | 0.213 | 0.00704 | -0.042 | 30.219
0.5 | 0.28 | 0.00711 | -0.043 | 39.428
1 | 0.348 | 0.00717 | -0.043 | 48.518
1.5 | 0.415 | 0.00661 | -0.044 | 62.778
2 | 0.481 | 0.00671 | -0.044 | 71.676
2.5 | 0.545 | 0.00689 | -0.045 | 79.126
3 | 0.607 | 0.0071 | -0.045 | 85.503
3.5 | 0.658 | 0.00725 | -0.046 | 90.702
4 | 0.672 | 0.00751 | -0.046 | 89.525
4.5 | 0.406 | 0.00789 | -0.047 | 51.471
5 | 0.439 | 0.00825 | -0.047 | 53.238
5.5 | 0.473 | 0.00868 | -0.048 | 54.456
6 | 0.506 | 0.0089 | -0.048 | 56.831
6.5 | 0.539 | 0.00952 | -0.049 | 56.629
7 | 0.572 | 0.01032 | -0.049 | 55.419
7.5 | 0.605 | 0.01092 | -0.05 | 55.416
8 | 0.638 | 0.01112 | -0.05 | 57.427
8.5 | 0.671 | 0.01171 | -0.051 | 57.347
9 | 0.7 | 0.01192 | -0.051 | 58.745
9.5 | 0.731 | 0.01245 | -0.051 | 58.694
10 | 0.749 | 0.01511 | -0.051 | 49.551
10.5 | 0.786 | 0.01464 | -0.052 | 53.666
11 | 0.823 | 0.0141 | -0.052 | 58.326
11.5 | 0.83 | 0.01925 | -0.051 | 43.138
12 | 0.88 | 0.01596 | -0.053 | 55.134
12.5 | 0.84 | 0.03548 | -0.048 | 23.685
13 | 0.933 | 0.01886 | -0.053 | 49.472
13.5 | 0.836 | 0.07115 | -0.04 | 11.752
14 | 0.943 | 0.03491 | -0.05 | 27.016
14.5 | 0.885 | 0.08282 | -0.039 | 10.683
15 | 0.891 | 0.10675 | -0.033 | 8.346
15.5 | 0.926 | 0.10175 | -0.037 | 9.103
16 | 0.944 | 0.1188 | -0.035 | 7.95
16.5 | 0.979 | 0.1124 | -0.038 | 8.713
17 | 0.999 | 0.12706 | -0.036 | 7.865
17.5 | 1.021 | 0.14931 | -0.035 | 6.835
18 | 1.054 | 0.13671 | -0.037 | 7.709
18.5 | 1.076 | 0.1535 | -0.037 | 7.009
19 | 1.1 | 0.17002 | -0.036 | 6.468
19.5 | 1.13 | 0.16402 | -0.038 | 6.888
20 | 1.152 | 0.18583 | -0.037 | 6.2

## 163. Re 20M Mach 0.00 (1)
BIGFOIL.COM POLAR EXPORT
SM085013
SM085013 |  |  |  | Cl Max: | 1.8034 | at alpha= | 18.5 | deg
XFOIL ncrit=9 |  |  |  | L/D Max: | 142.735 | at alpha= | 9 | deg
Re: | 20000000 |  |  | Cd Min: | 0.00469 | at alpha= | -0.5 | deg
Mach: | 0 |  |  | Cl=0 at alpha= | -1.6084 | deg
|  |  |  | @ Cl=0.1, Cd= | 0.0047261
|  |  |  | @ Cl=0.4, Cd= | 0.0052034
|  |  |  | @ Cl=0.6, Cd= | 0.0054997
alpha (deg) | Cl | Cd | Cm | Cl/Cd
-15 | -0.9624 | 0.08752 | -0.016 | -10.9963
-13.5 | -1.2511 | 0.01647 | -0.0434 | -75.9624
-13 | -1.2132 | 0.01458 | -0.0416 | -83.2099
-12.5 | -1.1697 | 0.01321 | -0.0404 | -88.5466
-12 | -1.1238 | 0.01199 | -0.0394 | -93.7281
-11.5 | -1.0761 | 0.01093 | -0.0386 | -98.4538
-11 | -1.0263 | 0.01006 | -0.0381 | -102.0179
-10.5 | -0.9755 | 0.00931 | -0.0377 | -104.7798
-10 | -0.9236 | 0.00867 | -0.0374 | -106.5283
-9.5 | -0.871 | 0.00806 | -0.0372 | -108.0645
-9 | -0.8178 | 0.00756 | -0.037 | -108.1746
-8.5 | -0.7639 | 0.0071 | -0.037 | -107.5915
-8 | -0.71 | 0.00663 | -0.0369 | -107.089
-7.5 | -0.655 | 0.00634 | -0.037 | -103.3123
-7 | -0.5995 | 0.00609 | -0.0371 | -98.4401
-6.5 | -0.5439 | 0.00589 | -0.0373 | -92.343
-6 | -0.4875 | 0.00579 | -0.0377 | -84.1969
-5.5 | -0.4315 | 0.00563 | -0.0379 | -76.643
-5 | -0.3758 | 0.00542 | -0.038 | -69.3358
-4.5 | -0.3203 | 0.00532 | -0.0381 | -60.2068
-2.5 | -0.0985 | 0.00472 | -0.0383 | -20.8686
-2 | -0.043 | 0.00478 | -0.0384 | -8.9958
-1 | 0.0668 | 0.00478 | -0.0385 | 13.9749
-0.5 | 0.1222 | 0.00469 | -0.0386 | 26.0554
0 | 0.1756 | 0.00501 | -0.0385 | 35.0499
0.5 | 0.2294 | 0.00492 | -0.0385 | 46.626
1 | 0.2849 | 0.00498 | -0.0386 | 57.2088
1.5 | 0.3405 | 0.00506 | -0.0388 | 67.2925
2 | 0.3953 | 0.0052 | -0.0388 | 76.0192
2.5 | 0.4506 | 0.00524 | -0.0389 | 85.9924
3 | 0.5056 | 0.00531 | -0.039 | 95.2166
3.5 | 0.561 | 0.00535 | -0.0391 | 104.8598
4 | 0.6157 | 0.00556 | -0.0391 | 110.7374
5 | 0.7258 | 0.00601 | -0.0392 | 120.7654
5.5 | 0.7806 | 0.00624 | -0.0392 | 125.0962
6 | 0.8351 | 0.00649 | -0.0392 | 128.6749
7.5 | 0.9974 | 0.00722 | -0.0391 | 138.144
8 | 1.0506 | 0.00749 | -0.0389 | 140.267
8.5 | 1.1024 | 0.00776 | -0.0385 | 142.0619
9 | 1.1533 | 0.00808 | -0.0379 | 142.7351
9.5 | 1.2051 | 0.0085 | -0.0375 | 141.7765
10 | 1.2563 | 0.00895 | -0.0371 | 140.3687
10.5 | 1.307 | 0.00944 | -0.0366 | 138.4534
11 | 1.3567 | 0.01 | -0.036 | 135.67
11.5 | 1.4042 | 0.01075 | -0.0351 | 130.6233
12 | 1.452 | 0.01142 | -0.0342 | 127.1454
12.5 | 1.498 | 0.0122 | -0.0331 | 122.7869
13 | 1.5418 | 0.01315 | -0.0317 | 117.2471
13.5 | 1.5844 | 0.01413 | -0.0301 | 112.1302
14 | 1.6256 | 0.01512 | -0.0284 | 107.5132
14.5 | 1.6653 | 0.01611 | -0.0265 | 103.3706
15 | 1.7021 | 0.0172 | -0.0242 | 98.9593
15.5 | 1.736 | 0.01832 | -0.0215 | 94.7598
16 | 1.76 | 0.01951 | -0.0171 | 90.2101
16.5 | 1.7719 | 0.02084 | -0.0108 | 85.024
17 | 1.785 | 0.02243 | -0.0057 | 79.5809
17.5 | 1.7941 | 0.02451 | -0.0008 | 73.1987
18 | 1.8018 | 0.02693 | 0.0033 | 66.9068
18.5 | 1.8034 | 0.03007 | 0.0071 | 59.9734
19 | 1.8032 | 0.03373 | 0.0099 | 53.4598
19.5 | 1.7934 | 0.03877 | 0.0117 | 46.2574
20 | 1.7779 | 0.04523 | 0.0119 | 39.308

## 164. Re 20M Mach 0.00 (2)
BIGFOIL.COM POLAR EXPORT
SM085013
SM085013 |  |  |  | Cl Max: | 0.708 | at alpha= | 6 | deg
JavaFoil+Calcfoil stall+Eppler ext transition |  |  |  | L/D Max: | 96.503 | at alpha= | 5 | deg
Re: | 20000000 |  |  | Cd Min: | 0.00594 | at alpha= | -1 | deg
Mach: | 0 |  |  | Cl=0 at alpha= | -1.5776 | deg
|  |  |  | @ Cl=0.1, Cd= | 0.0059847
|  |  |  | @ Cl=0.4, Cd= | 0.01146
|  |  |  | @ Cl=0.6, Cd= | 0.01146
alpha (deg) | Cl | Cd | Cm | Cl/Cd
-11.5 | -0.231 | 0.00809 | -0.025 | -28.525
-11 | -0.252 | 0.00842 | -0.026 | -29.986
-10.5 | -0.275 | 0.00799 | -0.026 | -34.469
-10 | -0.299 | 0.00775 | -0.027 | -38.651
-9.5 | -0.324 | 0.00743 | -0.027 | -43.604
-9 | -0.348 | 0.00789 | -0.028 | -44.155
-8.5 | -0.371 | 0.00762 | -0.028 | -48.718
-8 | -0.391 | 0.00739 | -0.029 | -52.905
-7.5 | -0.406 | 0.0071 | -0.029 | -57.142
-7 | -0.414 | 0.00695 | -0.03 | -59.613
-6.5 | -0.415 | 0.00675 | -0.03 | -61.397
-6 | -0.405 | 0.00657 | -0.031 | -61.667
-5.5 | -0.385 | 0.00645 | -0.031 | -59.77
-5 | -0.356 | 0.00631 | -0.032 | -56.344
-4.5 | -0.317 | 0.00617 | -0.032 | -51.351
-4 | -0.269 | 0.00611 | -0.033 | -44.049
-3.5 | -0.217 | 0.00603 | -0.033 | -36.045
-3 | -0.163 | 0.00607 | -0.034 | -26.839
-2.5 | -0.107 | 0.00599 | -0.034 | -17.789
-2 | -0.049 | 0.00596 | -0.035 | -8.275
-1.5 | 0.009 | 0.00596 | -0.035 | 1.475
-1 | 0.067 | 0.00594 | -0.036 | 11.316
-0.5 | 0.126 | 0.00602 | -0.036 | 20.9
0 | 0.184 | 0.00674 | -0.036 | 27.353
0.5 | 0.243 | 0.00677 | -0.037 | 35.863
1 | 0.301 | 0.00682 | -0.037 | 44.141
1.5 | 0.359 | 0.00635 | -0.038 | 56.573
2 | 0.417 | 0.00633 | -0.038 | 65.893
2.5 | 0.474 | 0.0064 | -0.039 | 74.109
3 | 0.53 | 0.00654 | -0.039 | 81.051
3.5 | 0.582 | 0.00669 | -0.04 | 87.004
4 | 0.628 | 0.00686 | -0.04 | 91.507
4.5 | 0.665 | 0.00696 | -0.041 | 95.477
5 | 0.692 | 0.00717 | -0.041 | 96.503
5.5 | 0.706 | 0.00738 | -0.042 | 95.722
6 | 0.708 | 0.00762 | -0.042 | 92.878
6.5 | 0.697 | 0.0079 | -0.042 | 88.168
7 | 0.674 | 0.00807 | -0.043 | 83.461
7.5 | 0.642 | 0.00825 | -0.043 | 77.785
8 | 0.603 | 0.00855 | -0.044 | 70.458
8.5 | 0.56 | 0.00875 | -0.044 | 63.94
9 | 0.515 | 0.00901 | -0.045 | 57.14
9.5 | 0.471 | 0.0094 | -0.045 | 50.043
10 | 0.428 | 0.00984 | -0.045 | 43.496
10.5 | 0.388 | 0.01028 | -0.046 | 37.704
11 | 0.35 | 0.01146 | -0.046 | 30.576

## 165. Re 20M Mach 0.00 (3)
BIGFOIL.COM POLAR EXPORT
SM085013
SM085013 |  |  |  | Cl Max: | 1.8176 | at alpha= | 18.5 | deg
NF |  |  |  | L/D Max: | 140.263 | at alpha= | 9 | deg
Re: | 20000000 |  |  | Cd Min: | 0.0044442 | at alpha= | -0.5 | deg
Mach: | 0 |  |  | Cl=0 at alpha= | -1.496 | deg
|  |  |  | @ Cl=0.1, Cd= | 0.0044461
|  |  |  | @ Cl=0.4, Cd= | 0.0049909
|  |  |  | @ Cl=0.6, Cd= | 0.005511
alpha (deg) | Cl | Cd | Cm | Cl/Cd
-20 | -1.2153 | 0.1124 | -0.0049849 | -10.8125
-19.5 | -1.4366 | 0.063693 | -0.037686 | -22.5552
-19 | -1.4824 | 0.048962 | -0.047888 | -30.2767
-18.5 | -1.5088 | 0.038441 | -0.054268 | -39.2494
-18 | -1.5298 | 0.031971 | -0.054888 | -47.8507
-17.5 | -1.5412 | 0.02795 | -0.051581 | -55.1423
-17 | -1.5349 | 0.025126 | -0.048119 | -61.0894
-16.5 | -1.5151 | 0.022818 | -0.045592 | -66.402
-16 | -1.4866 | 0.020799 | -0.043756 | -71.4733
-15.5 | -1.4514 | 0.019006 | -0.04245 | -76.3682
-15 | -1.4115 | 0.017414 | -0.04151 | -81.0548
-14.5 | -1.3687 | 0.016008 | -0.040726 | -85.4998
-14 | -1.3245 | 0.014767 | -0.039917 | -89.6923
-13.5 | -1.2794 | 0.013666 | -0.039019 | -93.6199
-13 | -1.2334 | 0.012684 | -0.038092 | -97.2441
-12.5 | -1.1863 | 0.011803 | -0.037251 | -100.5076
-12 | -1.1379 | 0.011011 | -0.036557 | -103.3443
-11.5 | -1.0883 | 0.010295 | -0.036022 | -105.7098
-11 | -1.0375 | 0.0096429 | -0.035643 | -107.5899
-10.5 | -0.9856 | 0.0090444 | -0.035399 | -108.9728
-10 | -0.93291 | 0.0084947 | -0.035247 | -109.8231
-9.5 | -0.87965 | 0.0079905 | -0.035148 | -110.0873
-9 | -0.82599 | 0.0075288 | -0.035084 | -109.7103
-8.5 | -0.77204 | 0.0071062 | -0.035053 | -108.6427
-8 | -0.71792 | 0.0067198 | -0.035057 | -106.8358
-7.5 | -0.66357 | 0.0063678 | -0.035075 | -104.2081
-7 | -0.60883 | 0.0060496 | -0.035079 | -100.64
-6.5 | -0.55392 | 0.0057652 | -0.03512 | -96.0798
-6 | -0.49873 | 0.0055116 | -0.035171 | -90.486
-5.5 | -0.44323 | 0.0052874 | -0.035214 | -83.8283
-5 | -0.38753 | 0.0050942 | -0.035254 | -76.0733
-4.5 | -0.33175 | 0.0049363 | -0.035293 | -67.206
-4 | -0.2761 | 0.0048201 | -0.035333 | -57.2806
-3.5 | -0.2209 | 0.0047499 | -0.03536 | -46.5065
-3 | -0.16594 | 0.0047049 | -0.035413 | -35.2703
-2.5 | -0.11081 | 0.0046679 | -0.035511 | -23.7396
-2 | -0.055845 | 0.004619 | -0.035579 | -12.0902
-1.5 | -0.00044526 | 0.0045297 | -0.03558 | -0.098297
-1 | 0.054751 | 0.0044554 | -0.035573 | 12.2885
-0.5 | 0.10933 | 0.0044442 | -0.035589 | 24.6005
0 | 0.16319 | 0.0045055 | -0.035514 | 36.2213
0.5 | 0.21665 | 0.0045844 | -0.035384 | 47.2577
1 | 0.2701 | 0.0046733 | -0.035283 | 57.7959
1.5 | 0.32399 | 0.0047823 | -0.035239 | 67.7479
2 | 0.37828 | 0.0049308 | -0.035172 | 76.7173
2.5 | 0.43302 | 0.0050822 | -0.03512 | 85.2037
3 | 0.48722 | 0.005225 | -0.035056 | 93.248
3.5 | 0.54155 | 0.0053606 | -0.035003 | 101.0228
4 | 0.59605 | 0.0054992 | -0.034944 | 108.389
4.5 | 0.65066 | 0.0056629 | -0.034838 | 114.8979
5 | 0.70538 | 0.0058532 | -0.034705 | 120.5126
5.5 | 0.76014 | 0.0060649 | -0.034591 | 125.3353
6 | 0.81474 | 0.0062999 | -0.034519 | 129.3254
6.5 | 0.86892 | 0.0065594 | -0.034454 | 132.4695
7 | 0.92256 | 0.0068384 | -0.034291 | 134.9083
7.5 | 0.97526 | 0.0071287 | -0.033939 | 136.8071
8 | 1.0271 | 0.0074239 | -0.033462 | 138.3506
8.5 | 1.0803 | 0.0077372 | -0.033251 | 139.6198
9 | 1.1366 | 0.0081031 | -0.033791 | 140.2627
9.5 | 1.1932 | 0.0085358 | -0.034545 | 139.792
10 | 1.2468 | 0.0090197 | -0.034707 | 138.2264
10.5 | 1.2971 | 0.0095439 | -0.03424 | 135.9102
11 | 1.3455 | 0.010108 | -0.033412 | 133.1061
11.5 | 1.3927 | 0.010718 | -0.032404 | 129.9497
12 | 1.4392 | 0.011375 | -0.031286 | 126.5174
12.5 | 1.4849 | 0.012086 | -0.030077 | 122.862
13 | 1.5298 | 0.012854 | -0.028776 | 119.0156
13.5 | 1.5735 | 0.013684 | -0.027381 | 114.9871
14 | 1.6158 | 0.014585 | -0.025833 | 110.7881
14.5 | 1.6563 | 0.015561 | -0.02405 | 106.4401
15 | 1.6944 | 0.016616 | -0.021948 | 101.9768
15.5 | 1.7293 | 0.017752 | -0.019393 | 97.4135
16 | 1.7585 | 0.018987 | -0.016033 | 92.6154
16.5 | 1.7792 | 0.020388 | -0.011507 | 87.2678
17 | 1.794 | 0.022067 | -0.0065914 | 81.2982
17.5 | 1.8064 | 0.024136 | -0.002136 | 74.8433
18 | 1.8149 | 0.026676 | 0.0020729 | 68.0374
18.5 | 1.8176 | 0.029816 | 0.0059807 | 60.9621
19 | 1.813 | 0.033876 | 0.0088789 | 53.5183
19.5 | 1.8013 | 0.039139 | 0.01011 | 46.0232
20 | 1.7829 | 0.045824 | 0.0094744 | 38.907

## 166. Re 20M Mach 0.10 (1)
BIGFOIL.COM POLAR EXPORT
SM085013
SM085013 |  |  |  | Cl Max: | 1.7645 | at alpha= | 17.5 | deg
XFOIL ncrit=9 |  |  |  | L/D Max: | 142.179 | at alpha= | 9 | deg
Re: | 20000000 |  |  | Cd Min: | 0.00472 | at alpha= | -2.5 | deg
Mach: | 0.1 |  |  | Cl=0 at alpha= | -1.6087 | deg
|  |  |  | @ Cl=0.1, Cd= | 0.004849
|  |  |  | @ Cl=0.4, Cd= | 0.0052114
|  |  |  | @ Cl=0.6, Cd= | 0.0055033
alpha (deg) | Cl | Cd | Cm | Cl/Cd
-11.5 | -1.0699 | 0.01386 | -0.0426 | -77.1934
-11 | -1.0285 | 0.01159 | -0.0408 | -88.7403
-10.5 | -0.9805 | 0.01021 | -0.0397 | -96.0333
-10 | -0.9295 | 0.00927 | -0.039 | -100.2697
-9.5 | -0.8774 | 0.00844 | -0.0385 | -103.9573
-9 | -0.824 | 0.00782 | -0.0381 | -105.3708
-8.5 | -0.7698 | 0.00727 | -0.0379 | -105.8872
-8 | -0.7155 | 0.00671 | -0.0376 | -106.6319
-7.5 | -0.66 | 0.00639 | -0.0376 | -103.2864
-7 | -0.604 | 0.00613 | -0.0377 | -98.5318
-6.5 | -0.5478 | 0.00592 | -0.0378 | -92.5338
-6 | -0.4909 | 0.00581 | -0.0381 | -84.4923
-5.5 | -0.4344 | 0.00565 | -0.0383 | -76.885
-5 | -0.3783 | 0.00544 | -0.0384 | -69.5404
-4.5 | -0.3223 | 0.00533 | -0.0385 | -60.469
-2.5 | -0.0991 | 0.00472 | -0.0385 | -20.9958
-2 | -0.0432 | 0.00478 | -0.0386 | -9.0377
-1 | 0.0672 | 0.00478 | -0.0387 | 14.0586
0 | 0.1766 | 0.00501 | -0.0387 | 35.2495
0.5 | 0.2306 | 0.00492 | -0.0386 | 46.8699
1 | 0.2864 | 0.00498 | -0.0388 | 57.51
1.5 | 0.3424 | 0.00507 | -0.0389 | 67.5345
2 | 0.3974 | 0.00521 | -0.039 | 76.2764
2.5 | 0.4531 | 0.00524 | -0.0391 | 86.4695
3 | 0.5084 | 0.00532 | -0.0391 | 95.5639
3.5 | 0.5641 | 0.00536 | -0.0393 | 105.2425
4 | 0.6192 | 0.00558 | -0.0392 | 110.9677
4.5 | 0.6746 | 0.00581 | -0.0392 | 116.1102
5 | 0.7302 | 0.00603 | -0.0392 | 121.0945
5.5 | 0.7854 | 0.00626 | -0.0392 | 125.4633
6 | 0.8403 | 0.00652 | -0.0391 | 128.8804
7.5 | 1.0041 | 0.00727 | -0.0388 | 138.1155
8 | 1.0578 | 0.00755 | -0.0386 | 140.106
8.5 | 1.1099 | 0.00786 | -0.038 | 141.2087
9 | 1.1616 | 0.00817 | -0.0373 | 142.1787
9.5 | 1.214 | 0.00862 | -0.0368 | 140.8353
10 | 1.2658 | 0.00909 | -0.0363 | 139.2519
10.5 | 1.317 | 0.00962 | -0.0356 | 136.9023
11 | 1.3661 | 0.01034 | -0.0346 | 132.118
11.5 | 1.415 | 0.01104 | -0.0336 | 128.1703
12 | 1.4623 | 0.01186 | -0.0324 | 123.2968
12.5 | 1.5074 | 0.01286 | -0.0308 | 117.2162
13 | 1.5513 | 0.01389 | -0.0291 | 111.6847
13.5 | 1.5947 | 0.01486 | -0.0273 | 107.3149
14 | 1.6358 | 0.01591 | -0.0253 | 102.8158
14.5 | 1.6739 | 0.01708 | -0.0228 | 98.0035
15 | 1.7079 | 0.0184 | -0.0197 | 92.8207
15.5 | 1.7357 | 0.0197 | -0.0157 | 88.1066
16 | 1.746 | 0.02113 | -0.0087 | 82.6313
16.5 | 1.7551 | 0.02302 | -0.0028 | 76.2424
17 | 1.7638 | 0.02522 | 0.0022 | 69.9366
17.5 | 1.7645 | 0.02827 | 0.007 | 62.416
18 | 1.7638 | 0.0318 | 0.0108 | 55.4654
18.5 | 1.7513 | 0.03686 | 0.0136 | 47.5122
19 | 1.7405 | 0.04256 | 0.0144 | 40.8952
19.5 | 1.7104 | 0.05155 | 0.0128 | 33.1794
20 | 1.6695 | 0.06395 | 0.0072 | 26.1063

## 167. Re 20M Mach 0.10 (2)
BIGFOIL.COM POLAR EXPORT
SM085013
SM085013 |  |  |  | Cl Max: | 0.705 | at alpha= | 5.5 | deg
JavaFoil+Calcfoil stall+Eppler ext transition |  |  |  | L/D Max: | 96.287 | at alpha= | 5 | deg
Re: | 20000000 |  |  | Cd Min: | 0.00597 | at alpha= | -1 | deg
Mach: | 0.1 |  |  | Cl=0 at alpha= | -1.5763 | deg
|  |  |  | @ Cl=0.1, Cd= | 0.0060025
|  |  |  | @ Cl=0.4, Cd= | 0.01042
|  |  |  | @ Cl=0.6, Cd= | 0.01042
alpha (deg) | Cl | Cd | Cm | Cl/Cd
-11.5 | -0.192 | 0.00822 | -0.026 | -23.305
-11 | -0.215 | 0.00847 | -0.026 | -25.333
-10.5 | -0.239 | 0.00805 | -0.027 | -29.751
-10 | -0.266 | 0.0078 | -0.027 | -34.079
-9.5 | -0.294 | 0.00747 | -0.028 | -39.282
-9 | -0.321 | 0.00723 | -0.028 | -44.448
-8.5 | -0.348 | 0.0077 | -0.029 | -45.197
-8 | -0.372 | 0.00739 | -0.029 | -50.352
-7.5 | -0.392 | 0.00712 | -0.029 | -55.041
-7 | -0.404 | 0.00696 | -0.03 | -58.097
-6.5 | -0.408 | 0.00681 | -0.03 | -59.925
-6 | -0.401 | 0.00659 | -0.031 | -60.879
-5.5 | -0.384 | 0.00646 | -0.031 | -59.421
-5 | -0.356 | 0.00635 | -0.032 | -56.023
-4.5 | -0.318 | 0.00621 | -0.032 | -51.193
-4 | -0.27 | 0.00611 | -0.033 | -44.211
-3.5 | -0.218 | 0.00604 | -0.033 | -36.134
-3 | -0.164 | 0.00609 | -0.034 | -26.852
-2.5 | -0.107 | 0.00599 | -0.034 | -17.881
-2 | -0.05 | 0.00598 | -0.035 | -8.283
-1.5 | 0.009 | 0.00598 | -0.035 | 1.479
-1 | 0.068 | 0.00597 | -0.036 | 11.32
-0.5 | 0.127 | 0.00603 | -0.036 | 20.975
0 | 0.185 | 0.00673 | -0.037 | 27.525
0.5 | 0.244 | 0.00677 | -0.037 | 36.046
1 | 0.303 | 0.00683 | -0.038 | 44.352
1.5 | 0.361 | 0.00637 | -0.038 | 56.684
2 | 0.419 | 0.00634 | -0.039 | 66.133
2.5 | 0.476 | 0.0064 | -0.039 | 74.457
3 | 0.532 | 0.00657 | -0.039 | 81.007
3.5 | 0.585 | 0.0067 | -0.04 | 87.327
4 | 0.63 | 0.00686 | -0.04 | 91.907
4.5 | 0.667 | 0.00701 | -0.041 | 95.088
5 | 0.692 | 0.00719 | -0.041 | 96.287
5.5 | 0.705 | 0.00743 | -0.042 | 94.806
6 | 0.703 | 0.00765 | -0.042 | 91.864
6.5 | 0.687 | 0.00793 | -0.043 | 86.668
7 | 0.659 | 0.00796 | -0.043 | 82.783
7.5 | 0.621 | 0.00828 | -0.043 | 74.956
8 | 0.576 | 0.0086 | -0.044 | 66.992
8.5 | 0.527 | 0.00885 | -0.044 | 59.592
9 | 0.477 | 0.00911 | -0.045 | 52.379
9.5 | 0.428 | 0.00952 | -0.045 | 45.007
10 | 0.382 | 0.00991 | -0.046 | 38.535
10.5 | 0.339 | 0.01042 | -0.046 | 32.514

## 168. Re 20M Mach 0.25 (1)
BIGFOIL.COM POLAR EXPORT
SM085013
SM085013 |  |  |  | Cl Max: | 1.5287 | at alpha= | 12.5 | deg
XFOIL ncrit=9 |  |  |  | L/D Max: | 137.791 | at alpha= | 7.5 | deg
Re: | 20000000 |  |  | Cd Min: | 0.00471 | at alpha= | -2.5 | deg
Mach: | 0.25 |  |  | Cl=0 at alpha= | -1.61 | deg
|  |  |  | @ Cl=0.1, Cd= | 0.0048199
|  |  |  | @ Cl=0.4, Cd= | 0.0051752
|  |  |  | @ Cl=0.6, Cd= | 0.005477
alpha (deg) | Cl | Cd | Cm | Cl/Cd
-8 | -0.7349 | 0.00954 | -0.0441 | -77.0335
-7.5 | -0.6849 | 0.00743 | -0.0421 | -92.1803
-7 | -0.629 | 0.00643 | -0.041 | -97.8227
-6.5 | -0.5694 | 0.00618 | -0.0407 | -92.1359
-6 | -0.5096 | 0.00601 | -0.0406 | -84.792
-5.5 | -0.4504 | 0.0058 | -0.0404 | -77.6552
-5 | -0.3917 | 0.00556 | -0.0403 | -70.4496
-4.5 | -0.3332 | 0.00541 | -0.0402 | -61.5896
-2.5 | -0.1021 | 0.00471 | -0.0398 | -21.6773
-2 | -0.0443 | 0.00475 | -0.0399 | -9.3263
-1.5 | 0.0125 | 0.00478 | -0.0398 | 2.6151
-1 | 0.0693 | 0.00476 | -0.0398 | 14.5588
0 | 0.182 | 0.00498 | -0.0397 | 36.5462
0.5 | 0.2373 | 0.00492 | -0.0397 | 48.2317
1 | 0.2948 | 0.00499 | -0.0398 | 59.0782
1.5 | 0.3523 | 0.0051 | -0.0399 | 69.0784
2.5 | 0.4665 | 0.00528 | -0.0399 | 88.3523
3 | 0.5238 | 0.00535 | -0.0399 | 97.9065
3.5 | 0.5816 | 0.00539 | -0.0399 | 107.9035
4 | 0.6387 | 0.00566 | -0.0397 | 112.8445
5 | 0.7542 | 0.00613 | -0.0394 | 123.0343
5.5 | 0.8118 | 0.0064 | -0.039 | 126.8438
6 | 0.8692 | 0.0067 | -0.0387 | 129.7313
6.5 | 0.927 | 0.00694 | -0.0383 | 133.5735
7 | 0.9844 | 0.00724 | -0.0378 | 135.9669
7.5 | 1.0417 | 0.00756 | -0.0371 | 137.791
8 | 1.0979 | 0.00798 | -0.0362 | 137.5815
8.5 | 1.1527 | 0.00837 | -0.0348 | 137.718
9 | 1.2084 | 0.00877 | -0.0336 | 137.7879
9.5 | 1.2636 | 0.00942 | -0.0321 | 134.1401
10 | 1.3175 | 0.01021 | -0.0304 | 129.0402
10.5 | 1.3704 | 0.01113 | -0.0284 | 123.1267
11 | 1.4208 | 0.01232 | -0.0259 | 115.3247
11.5 | 1.468 | 0.01381 | -0.0228 | 106.2998
12 | 1.5083 | 0.0159 | -0.0188 | 94.8616
12.5 | 1.5287 | 0.01955 | -0.0126 | 78.1944
13 | 1.5106 | 0.02471 | -0.002 | 61.1331
13.5 | 1.4725 | 0.02943 | 0.0093 | 50.034
14 | 1.4305 | 0.0359 | 0.0162 | 39.8468
14.5 | 1.3922 | 0.04375 | 0.0183 | 31.8217
15 | 1.3388 | 0.05593 | 0.014 | 23.9371
15.5 | 1.3243 | 0.06614 | 0.0078 | 20.0227
16 | 1.2876 | 0.0835 | -0.0049 | 15.4204
16.5 | 1.2197 | 0.10883 | -0.0207 | 11.2074
17 | 1.1661 | 0.12929 | -0.0339 | 9.0193
17.5 | 1.0259 | 0.17317 | -0.0632 | 5.9242

## 169. Re 20M Mach 0.25 (2)
BIGFOIL.COM POLAR EXPORT
SM085013
SM085013 |  |  |  | Cl Max: | 0.691 | at alpha= | 5 | deg
JavaFoil+Calcfoil stall+Eppler ext transition |  |  |  | L/D Max: | 94.023 | at alpha= | 5 | deg
Re: | 20000000 |  |  | Cd Min: | 0.00599 | at alpha= | -1.5 | deg
Mach: | 0.25 |  |  | Cl=0 at alpha= | -1.575 | deg
|  |  |  | @ Cl=0.1, Cd= | 0.0107
|  |  |  | @ Cl=0.4, Cd= | 0.0107
|  |  |  | @ Cl=0.6, Cd= | 0.0107
alpha (deg) | Cl | Cd | Cm | Cl/Cd
-11 | -0.064 | 0.01257 | -0.026 | -5.08
-10.5 | -0.063 | 0.00798 | -0.027 | -7.86
-10 | -0.059 | 0.00826 | -0.028 | -7.175
-9.5 | -0.056 | 0.00784 | -0.028 | -7.114
-9 | -0.052 | 0.00747 | -0.029 | -7.005
-8.5 | -0.112 | 0.00721 | -0.029 | -15.508
-8 | -0.197 | 0.00767 | -0.03 | -25.701
-7.5 | -0.262 | 0.00733 | -0.03 | -35.77
-7 | -0.314 | 0.00717 | -0.031 | -43.821
-6.5 | -0.351 | 0.00691 | -0.031 | -50.733
-6 | -0.37 | 0.00671 | -0.032 | -55.089
-5.5 | -0.37 | 0.00656 | -0.032 | -56.39
-5 | -0.353 | 0.00639 | -0.033 | -55.198
-4.5 | -0.321 | 0.00626 | -0.033 | -51.239
-4 | -0.275 | 0.00618 | -0.034 | -44.5
-3.5 | -0.223 | 0.00612 | -0.034 | -36.426
-3 | -0.167 | 0.00607 | -0.035 | -27.595
-2.5 | -0.11 | 0.00604 | -0.035 | -18.185
-2 | -0.051 | 0.00602 | -0.036 | -8.455
-1.5 | 0.009 | 0.00599 | -0.036 | 1.515
-1 | 0.069 | 0.00599 | -0.037 | 11.599
-0.5 | 0.13 | 0.00605 | -0.037 | 21.501
0 | 0.19 | 0.00679 | -0.038 | 28.059
0.5 | 0.251 | 0.00682 | -0.038 | 36.795
1 | 0.311 | 0.00687 | -0.039 | 45.299
1.5 | 0.371 | 0.00642 | -0.039 | 57.805
2 | 0.431 | 0.0064 | -0.04 | 67.259
2.5 | 0.489 | 0.00647 | -0.04 | 75.579
3 | 0.547 | 0.00666 | -0.041 | 82.08
3.5 | 0.6 | 0.0068 | -0.041 | 88.17
4 | 0.643 | 0.0069 | -0.041 | 93.265
4.5 | 0.675 | 0.00718 | -0.042 | 93.964
5 | 0.691 | 0.00734 | -0.042 | 94.023
5.5 | 0.685 | 0.00759 | -0.043 | 90.319
6 | 0.656 | 0.00787 | -0.043 | 83.357
6.5 | 0.603 | 0.00816 | -0.044 | 73.943
7 | 0.528 | 0.00826 | -0.044 | 63.9
7.5 | 0.435 | 0.0086 | -0.045 | 50.559
8 | 0.328 | 0.00883 | -0.045 | 37.199
8.5 | 0.206 | 0.00927 | -0.046 | 22.191
9 | 0.075 | 0.00963 | -0.046 | 7.738
9.5 | 0.078 | 0.01011 | -0.046 | 7.719
10 | 0.082 | 0.0107 | -0.047 | 7.621

## 170. Re 20M Mach 0.50 (1)
BIGFOIL.COM POLAR EXPORT
SM085013
SM085013 |  |  |  | Cl Max: | 1.0693 | at alpha= | 20 | deg
XFOIL ncrit=9 |  |  |  | L/D Max: | 128.331 | at alpha= | 5.5 | deg
Re: | 20000000 |  |  | Cd Min: | 0.00467 | at alpha= | -0.5 | deg
Mach: | 0.5 |  |  | Cl=0 at alpha= | -1.617 | deg
|  |  |  | @ Cl=0.1, Cd= | 0.0047039
|  |  |  | @ Cl=0.4, Cd= | 0.0052067
|  |  |  | @ Cl=0.6, Cd= | 0.0055247
alpha (deg) | Cl | Cd | Cm | Cl/Cd
-6.5 | -0.5092 | 0.03307 | -0.0656 | -15.3976
-6 | -0.5041 | 0.02358 | -0.0624 | -21.3783
-5.5 | -0.4795 | 0.01556 | -0.058 | -30.8162
-5 | -0.4386 | 0.00927 | -0.0532 | -47.3139
-4.5 | -0.3798 | 0.00664 | -0.0499 | -57.1988
-4 | -0.313 | 0.00608 | -0.0483 | -51.4803
-2.5 | -0.1155 | 0.00478 | -0.0456 | -24.1632
-1.5 | 0.0153 | 0.00473 | -0.0451 | 3.2347
-1 | 0.0793 | 0.00472 | -0.0449 | 16.8008
-0.5 | 0.1435 | 0.00467 | -0.0448 | 30.7281
0.5 | 0.2667 | 0.00494 | -0.0441 | 53.9879
1 | 0.3317 | 0.00505 | -0.0441 | 65.6832
1.5 | 0.3964 | 0.0052 | -0.0439 | 76.2308
2 | 0.4612 | 0.00532 | -0.0437 | 86.6917
2.5 | 0.5262 | 0.00543 | -0.0433 | 96.9061
3 | 0.5926 | 0.0055 | -0.0428 | 107.7455
3.5 | 0.6584 | 0.00572 | -0.042 | 115.1049
4 | 0.7259 | 0.00598 | -0.0411 | 121.388
4.5 | 0.794 | 0.0063 | -0.0398 | 126.0317
5 | 0.862 | 0.00673 | -0.038 | 128.0832
5.5 | 0.9304 | 0.00725 | -0.0358 | 128.331
6 | 0.9981 | 0.00799 | -0.0326 | 124.9186
6.5 | 1.0495 | 0.01062 | -0.0261 | 98.823
7 | 1.0653 | 0.01755 | -0.0168 | 60.7009
7.5 | 1.0553 | 0.02577 | -0.0071 | 40.9507
8 | 1.0259 | 0.03285 | 0.0029 | 31.2298
8.5 | 0.9824 | 0.03866 | 0.0125 | 25.4113
9 | 0.9432 | 0.04648 | 0.0147 | 20.2926
9.5 | 0.907 | 0.05712 | 0.0096 | 15.8789
10 | 0.8883 | 0.07056 | -0.0013 | 12.5893
10.5 | 0.8799 | 0.08531 | -0.0123 | 10.3141
11 | 0.867 | 0.09821 | -0.0206 | 8.828
11.5 | 0.8571 | 0.11087 | -0.0285 | 7.7307
12 | 0.8529 | 0.12296 | -0.0358 | 6.9364
12.5 | 0.8513 | 0.13522 | -0.0432 | 6.2957
13 | 0.8529 | 0.14736 | -0.0504 | 5.7879
13.5 | 0.8586 | 0.15909 | -0.0571 | 5.3969
14 | 0.8583 | 0.17335 | -0.0652 | 4.9513
14.5 | 0.8709 | 0.18416 | -0.0713 | 4.729
15 | 0.8855 | 0.19463 | -0.0772 | 4.5497
15.5 | 0.8991 | 0.20584 | -0.0834 | 4.368
16 | 0.9153 | 0.2164 | -0.0892 | 4.2297
16.5 | 0.9298 | 0.22872 | -0.0955 | 4.0652
17 | 0.9481 | 0.23923 | -0.1013 | 3.9631
17.5 | 0.9667 | 0.25009 | -0.107 | 3.8654
18 | 0.9864 | 0.26047 | -0.1126 | 3.787
18.5 | 1.007 | 0.26997 | -0.1181 | 3.73
19 | 1.0274 | 0.2793 | -0.1237 | 3.6785
19.5 | 1.0484 | 0.28849 | -0.1291 | 3.6341
20 | 1.0693 | 0.29793 | -0.1346 | 3.5891

## 171. Re 20M Mach 0.50 (2)
BIGFOIL.COM POLAR EXPORT
SM085013
SM085013 |  |  |  | Cl Max: | 1.152 | at alpha= | 20 | deg
JavaFoil+Calcfoil stall+Eppler ext transition |  |  |  | L/D Max: | 90.864 | at alpha= | 3.5 | deg
Re: | 20000000 |  |  | Cd Min: | 0.00609 | at alpha= | -2 | deg
Mach: | 0.5 |  |  | Cl=0 at alpha= | -1.5746 | deg
|  |  |  | @ Cl=0.1, Cd= | 0.0061463
|  |  |  | @ Cl=0.4, Cd= | 0.0067463
|  |  |  | @ Cl=0.6, Cd= | 0.010734
alpha (deg) | Cl | Cd | Cm | Cl/Cd
-20 | -0.98 | 0.16932 | -0.013 | -5.786
-19.5 | -0.956 | 0.1536 | -0.013 | -6.224
-19 | -0.926 | 0.16642 | -0.013 | -5.562
-18.5 | -0.902 | 0.14625 | -0.013 | -6.167
-18 | -0.878 | 0.13239 | -0.014 | -6.635
-17.5 | -0.848 | 0.14195 | -0.013 | -5.973
-17 | -0.825 | 0.12242 | -0.014 | -6.741
-16.5 | -0.803 | 0.11007 | -0.015 | -7.294
-16 | -0.77 | 0.11731 | -0.014 | -6.565
-15.5 | -0.749 | 0.10145 | -0.016 | -7.382
-15 | -0.727 | 0.09049 | -0.017 | -8.034
-14.5 | -0.697 | 0.09005 | -0.016 | -7.741
-14 | -0.688 | 0.06865 | -0.019 | -10.027
-13.5 | -0.651 | 0.07372 | -0.018 | -8.832
-13 | -0.708 | 0.02043 | -0.026 | -34.655
-12.5 | -0.604 | 0.06152 | -0.02 | -9.816
-12 | -0.646 | 0.01955 | -0.027 | -33.019
-11.5 | -0.55 | 0.05553 | -0.021 | -9.897
-11 | -0.6 | 0.01363 | -0.029 | -44.054
-10.5 | -0.565 | 0.01442 | -0.029 | -39.148
-10 | -0.556 | 0.01015 | -0.031 | -54.769
-9.5 | -0.524 | 0.00992 | -0.032 | -52.783
-9 | -0.492 | 0.00949 | -0.032 | -51.804
-8.5 | -0.459 | 0.00811 | -0.033 | -56.647
-8 | -0.421 | 0.00956 | -0.033 | -44.092
-7.5 | -0.394 | 0.00788 | -0.034 | -49.983
-7 | -0.361 | 0.00746 | -0.034 | -48.394
-6.5 | -0.328 | 0.0078 | -0.035 | -42.075
-6 | -0.295 | 0.00741 | -0.036 | -39.808
-5.5 | -0.262 | 0.00705 | -0.036 | -37.134
-5 | -0.228 | 0.00682 | -0.037 | -33.508
-4.5 | -0.195 | 0.00662 | -0.037 | -29.499
-4 | -0.266 | 0.00645 | -0.038 | -41.237
-3.5 | -0.235 | 0.00629 | -0.038 | -37.414
-3 | -0.183 | 0.00624 | -0.039 | -29.24
-2.5 | -0.121 | 0.00624 | -0.039 | -19.456
-2 | -0.057 | 0.00609 | -0.04 | -9.289
-1.5 | 0.01 | 0.00616 | -0.04 | 1.646
-1 | 0.078 | 0.00612 | -0.041 | 12.689
-0.5 | 0.145 | 0.0062 | -0.042 | 23.438
0 | 0.213 | 0.00694 | -0.042 | 30.657
0.5 | 0.28 | 0.00702 | -0.043 | 39.924
1 | 0.348 | 0.00708 | -0.043 | 49.135
1.5 | 0.415 | 0.00665 | -0.044 | 62.366
2 | 0.481 | 0.00665 | -0.044 | 72.368
2.5 | 0.545 | 0.00682 | -0.045 | 80.001
3 | 0.607 | 0.00701 | -0.045 | 86.566
3.5 | 0.658 | 0.00724 | -0.046 | 90.864
4 | 0.672 | 0.00743 | -0.046 | 90.512
4.5 | 0.406 | 0.00777 | -0.047 | 52.272
5 | 0.439 | 0.00812 | -0.047 | 54.118
5.5 | 0.473 | 0.00853 | -0.048 | 55.402
6 | 0.506 | 0.00882 | -0.048 | 57.332
6.5 | 0.539 | 0.00935 | -0.049 | 57.632
7 | 0.572 | 0.01014 | -0.049 | 56.449
7.5 | 0.605 | 0.01084 | -0.05 | 55.854
8 | 0.638 | 0.01097 | -0.05 | 58.164
8.5 | 0.671 | 0.01144 | -0.051 | 58.684
9 | 0.701 | 0.01112 | -0.051 | 63.071
9.5 | 0.732 | 0.01218 | -0.051 | 60.069
10 | 0.752 | 0.01444 | -0.051 | 52.073
10.5 | 0.787 | 0.01428 | -0.052 | 55.12
11 | 0.824 | 0.01377 | -0.052 | 59.793
11.5 | 0.837 | 0.0176 | -0.052 | 47.574
12 | 0.878 | 0.0162 | -0.053 | 54.201
12.5 | 0.797 | 0.05528 | -0.042 | 14.425
13 | 0.894 | 0.02862 | -0.05 | 31.25
13.5 | 0.817 | 0.0858 | -0.035 | 9.521
14 | 0.87 | 0.07097 | -0.041 | 12.258
14.5 | 0.872 | 0.09417 | -0.036 | 9.256
15 | 0.889 | 0.11241 | -0.033 | 7.911
15.5 | 0.924 | 0.1055 | -0.036 | 8.756
16 | 0.943 | 0.12332 | -0.034 | 7.649
16.5 | 0.977 | 0.11676 | -0.037 | 8.364
17 | 0.998 | 0.13103 | -0.036 | 7.619
17.5 | 1.02 | 0.15317 | -0.035 | 6.662
18 | 1.053 | 0.13939 | -0.037 | 7.557
18.5 | 1.076 | 0.15658 | -0.037 | 6.871
19 | 1.1 | 0.17346 | -0.036 | 6.34
19.5 | 1.13 | 0.16631 | -0.038 | 6.793
20 | 1.152 | 0.18959 | -0.037 | 6.076