## index
index | Re | Mach | Datasource
1 | 50000 | 0 | JavaFoil+Calcfoil stall+Eppler ext transition
2 | 50000 | 0 | XFOIL ncrit=9
3 | 50000 | 0.1 | JavaFoil+Calcfoil stall+Eppler ext transition
4 | 50000 | 0.1 | XFOIL ncrit=9
5 | 50000 | 0.25 | JavaFoil+Calcfoil stall+Eppler ext transition
6 | 50000 | 0.25 | XFOIL ncrit=9
7 | 50000 | 0.5 | JavaFoil+Calcfoil stall+Eppler ext transition
8 | 50000 | 0.5 | XFOIL ncrit=9
9 | 100000 | 0 | JavaFoil+Calcfoil stall+Eppler ext transition
10 | 100000 | 0 | XFOIL ncrit=9
11 | 100000 | 0.1 | JavaFoil+Calcfoil stall+Eppler ext transition
12 | 100000 | 0.1 | XFOIL ncrit=9
13 | 100000 | 0.25 | JavaFoil+Calcfoil stall+Eppler ext transition
14 | 100000 | 0.25 | XFOIL ncrit=9
15 | 100000 | 0.5 | JavaFoil+Calcfoil stall+Eppler ext transition
16 | 100000 | 0.5 | XFOIL ncrit=9
17 | 250000 | 0 | JavaFoil+Calcfoil stall+Eppler ext transition
18 | 250000 | 0 | XFOIL ncrit=9
19 | 250000 | 0.1 | JavaFoil+Calcfoil stall+Eppler ext transition
20 | 250000 | 0.1 | XFOIL ncrit=9
21 | 250000 | 0.25 | JavaFoil+Calcfoil stall+Eppler ext transition
22 | 250000 | 0.25 | XFOIL ncrit=9
23 | 250000 | 0.5 | JavaFoil+Calcfoil stall+Eppler ext transition
24 | 250000 | 0.5 | XFOIL ncrit=9
25 | 500000 | 0 | JavaFoil+Calcfoil stall+Eppler ext transition
26 | 500000 | 0 | XFOIL ncrit=9
27 | 500000 | 0.1 | JavaFoil+Calcfoil stall+Eppler ext transition
28 | 500000 | 0.1 | XFOIL ncrit=9
29 | 500000 | 0.25 | JavaFoil+Calcfoil stall+Eppler ext transition
30 | 500000 | 0.25 | XFOIL ncrit=9
31 | 500000 | 0.5 | JavaFoil+Calcfoil stall+Eppler ext transition
32 | 500000 | 0.5 | XFOIL ncrit=9
33 | 750000 | 0 | JavaFoil+Calcfoil stall+Eppler ext transition
34 | 750000 | 0 | XFOIL ncrit=9
35 | 750000 | 0.1 | JavaFoil+Calcfoil stall+Eppler ext transition
36 | 750000 | 0.1 | XFOIL ncrit=9
37 | 750000 | 0.25 | JavaFoil+Calcfoil stall+Eppler ext transition
38 | 750000 | 0.25 | XFOIL ncrit=9
39 | 750000 | 0.5 | JavaFoil+Calcfoil stall+Eppler ext transition
40 | 750000 | 0.5 | XFOIL ncrit=9
41 | 1000000 | 0 | JavaFoil+Calcfoil stall+Eppler ext transition
42 | 1000000 | 0 | XFOIL ncrit=9
43 | 1000000 | 0.1 | JavaFoil+Calcfoil stall+Eppler ext transition
44 | 1000000 | 0.1 | XFOIL ncrit=9
45 | 1000000 | 0.25 | JavaFoil+Calcfoil stall+Eppler ext transition
46 | 1000000 | 0.25 | XFOIL ncrit=9
47 | 1000000 | 0.5 | JavaFoil+Calcfoil stall+Eppler ext transition
48 | 1000000 | 0.5 | XFOIL ncrit=9
49 | 2000000 | 0 | JavaFoil+Calcfoil stall+Eppler ext transition
50 | 2000000 | 0 | XFOIL ncrit=9
51 | 2000000 | 0.1 | JavaFoil+Calcfoil stall+Eppler ext transition
52 | 2000000 | 0.1 | XFOIL ncrit=9
53 | 2000000 | 0.25 | JavaFoil+Calcfoil stall+Eppler ext transition
54 | 2000000 | 0.25 | XFOIL ncrit=9
55 | 2000000 | 0.5 | JavaFoil+Calcfoil stall+Eppler ext transition
56 | 2000000 | 0.5 | XFOIL ncrit=9
57 | 3000000 | 0 | JavaFoil+Calcfoil stall+Eppler ext transition
58 | 3000000 | 0 | XFOIL ncrit=9
59 | 3000000 | 0.1 | JavaFoil+Calcfoil stall+Eppler ext transition
60 | 3000000 | 0.1 | XFOIL ncrit=9
61 | 3000000 | 0.25 | JavaFoil+Calcfoil stall+Eppler ext transition
62 | 3000000 | 0.25 | XFOIL ncrit=9
63 | 3000000 | 0.5 | JavaFoil+Calcfoil stall+Eppler ext transition
64 | 3000000 | 0.5 | XFOIL ncrit=9
65 | 4000000 | 0 | JavaFoil+Calcfoil stall+Eppler ext transition
66 | 4000000 | 0 | XFOIL ncrit=9
67 | 4000000 | 0.1 | JavaFoil+Calcfoil stall+Eppler ext transition
68 | 4000000 | 0.1 | XFOIL ncrit=9
69 | 4000000 | 0.25 | JavaFoil+Calcfoil stall+Eppler ext transition
70 | 4000000 | 0.25 | XFOIL ncrit=9
71 | 4000000 | 0.5 | JavaFoil+Calcfoil stall+Eppler ext transition
72 | 4000000 | 0.5 | XFOIL ncrit=9
73 | 5000000 | 0 | JavaFoil+Calcfoil stall+Eppler ext transition
74 | 5000000 | 0 | XFOIL ncrit=9
75 | 5000000 | 0.1 | JavaFoil+Calcfoil stall+Eppler ext transition
76 | 5000000 | 0.1 | XFOIL ncrit=9
77 | 5000000 | 0.25 | JavaFoil+Calcfoil stall+Eppler ext transition
78 | 5000000 | 0.25 | XFOIL ncrit=9
79 | 5000000 | 0.5 | JavaFoil+Calcfoil stall+Eppler ext transition
80 | 5000000 | 0.5 | XFOIL ncrit=9
81 | 6000000 | 0 | JavaFoil+Calcfoil stall+Eppler ext transition
82 | 6000000 | 0 | XFOIL ncrit=9
83 | 6000000 | 0.1 | JavaFoil+Calcfoil stall+Eppler ext transition
84 | 6000000 | 0.1 | XFOIL ncrit=9
85 | 6000000 | 0.25 | JavaFoil+Calcfoil stall+Eppler ext transition
86 | 6000000 | 0.25 | XFOIL ncrit=9
87 | 6000000 | 0.5 | JavaFoil+Calcfoil stall+Eppler ext transition
88 | 6000000 | 0.5 | XFOIL ncrit=9
89 | 7000000 | 0 | JavaFoil+Calcfoil stall+Eppler ext transition
90 | 7000000 | 0 | XFOIL ncrit=9
91 | 7000000 | 0.1 | JavaFoil+Calcfoil stall+Eppler ext transition
92 | 7000000 | 0.1 | XFOIL ncrit=9
93 | 7000000 | 0.25 | JavaFoil+Calcfoil stall+Eppler ext transition
94 | 7000000 | 0.25 | XFOIL ncrit=9
95 | 7000000 | 0.5 | JavaFoil+Calcfoil stall+Eppler ext transition
96 | 7000000 | 0.5 | XFOIL ncrit=9
97 | 8000000 | 0 | JavaFoil+Calcfoil stall+Eppler ext transition
98 | 8000000 | 0 | XFOIL ncrit=9
99 | 8000000 | 0.1 | JavaFoil+Calcfoil stall+Eppler ext transition
100 | 8000000 | 0.1 | XFOIL ncrit=9
101 | 8000000 | 0.25 | JavaFoil+Calcfoil stall+Eppler ext transition
102 | 8000000 | 0.25 | XFOIL ncrit=9
103 | 8000000 | 0.5 | JavaFoil+Calcfoil stall+Eppler ext transition
104 | 8000000 | 0.5 | XFOIL ncrit=9
105 | 10000000 | 0 | JavaFoil+Calcfoil stall+Eppler ext transition
106 | 10000000 | 0 | XFOIL ncrit=9
107 | 10000000 | 0.1 | JavaFoil+Calcfoil stall+Eppler ext transition
108 | 10000000 | 0.1 | XFOIL ncrit=9
109 | 10000000 | 0.25 | JavaFoil+Calcfoil stall+Eppler ext transition
110 | 10000000 | 0.25 | XFOIL ncrit=9
111 | 10000000 | 0.5 | JavaFoil+Calcfoil stall+Eppler ext transition
112 | 10000000 | 0.5 | XFOIL ncrit=9
113 | 12000000 | 0 | JavaFoil+Calcfoil stall+Eppler ext transition
114 | 12000000 | 0 | XFOIL ncrit=9
115 | 12000000 | 0.1 | JavaFoil+Calcfoil stall+Eppler ext transition
116 | 12000000 | 0.1 | XFOIL ncrit=9
117 | 12000000 | 0.25 | JavaFoil+Calcfoil stall+Eppler ext transition
118 | 12000000 | 0.25 | XFOIL ncrit=9
119 | 12000000 | 0.5 | JavaFoil+Calcfoil stall+Eppler ext transition
120 | 12000000 | 0.5 | XFOIL ncrit=9
121 | 14000000 | 0 | JavaFoil+Calcfoil stall+Eppler ext transition
122 | 14000000 | 0 | XFOIL ncrit=9
123 | 14000000 | 0.1 | JavaFoil+Calcfoil stall+Eppler ext transition
124 | 14000000 | 0.1 | XFOIL ncrit=9
125 | 14000000 | 0.25 | JavaFoil+Calcfoil stall+Eppler ext transition
126 | 14000000 | 0.25 | XFOIL ncrit=9
127 | 14000000 | 0.5 | JavaFoil+Calcfoil stall+Eppler ext transition
128 | 14000000 | 0.5 | XFOIL ncrit=9
129 | 16000000 | 0 | JavaFoil+Calcfoil stall+Eppler ext transition
130 | 16000000 | 0 | XFOIL ncrit=9
131 | 16000000 | 0.1 | JavaFoil+Calcfoil stall+Eppler ext transition
132 | 16000000 | 0.1 | XFOIL ncrit=9
133 | 16000000 | 0.25 | JavaFoil+Calcfoil stall+Eppler ext transition
134 | 16000000 | 0.25 | XFOIL ncrit=9
135 | 16000000 | 0.5 | JavaFoil+Calcfoil stall+Eppler ext transition
136 | 16000000 | 0.5 | XFOIL ncrit=9
137 | 18000000 | 0 | JavaFoil+Calcfoil stall+Eppler ext transition
138 | 18000000 | 0 | XFOIL ncrit=9
139 | 18000000 | 0.1 | JavaFoil+Calcfoil stall+Eppler ext transition
140 | 18000000 | 0.1 | XFOIL ncrit=9
141 | 18000000 | 0.25 | JavaFoil+Calcfoil stall+Eppler ext transition
142 | 18000000 | 0.25 | XFOIL ncrit=9
143 | 18000000 | 0.5 | JavaFoil+Calcfoil stall+Eppler ext transition
144 | 18000000 | 0.5 | XFOIL ncrit=9
145 | 20000000 | 0 | JavaFoil+Calcfoil stall+Eppler ext transition
146 | 20000000 | 0 | XFOIL ncrit=9
147 | 20000000 | 0.1 | JavaFoil+Calcfoil stall+Eppler ext transition
148 | 20000000 | 0.1 | XFOIL ncrit=9
149 | 20000000 | 0.25 | JavaFoil+Calcfoil stall+Eppler ext transition
150 | 20000000 | 0.25 | XFOIL ncrit=9
151 | 20000000 | 0.5 | JavaFoil+Calcfoil stall+Eppler ext transition
152 | 20000000 | 0.5 | XFOIL ncrit=9

## 1. Re 50k Mach 0.00 (1)
BIGFOIL.COM POLAR EXPORT
NACA64-117 a=0.6
NACA64-117 a=0.6 |  |  |  | Cl Max: | 1.173 | at alpha= | 15.5 | deg
JavaFoil+Calcfoil stall+Eppler ext transition |  |  |  | L/D Max: | 30.417 | at alpha= | 7 | deg
Re: | 50000 |  |  | Cd Min: | 0.02016 | at alpha= | -0.5 | deg
Mach: | 0 |  |  | Cl=0 at alpha= | -0.70339 | deg
|  |  |  | @ Cl=0.1, Cd= | 0.020406
|  |  |  | @ Cl=0.4, Cd= | 0.022609
|  |  |  | @ Cl=0.6, Cd= | 0.025412
alpha (deg) | Cl | Cd | Cm | Cl/Cd
-20 | -1.007 | 0.27251 | 0.005 | -3.697
-19.5 | -1.022 | 0.2577 | 0.004 | -3.965
-19 | -1.035 | 0.24522 | 0.004 | -4.221
-18.5 | -1.046 | 0.23543 | 0.004 | -4.444
-18 | -1.056 | 0.22175 | 0.004 | -4.762
-17.5 | -1.063 | 0.20675 | 0.004 | -5.143
-17 | -1.069 | 0.19613 | 0.003 | -5.449
-16.5 | -1.072 | 0.18254 | 0.003 | -5.87
-16 | -1.072 | 0.17536 | 0.003 | -6.113
-15.5 | -1.07 | 0.16323 | 0.003 | -6.553
-15 | -1.065 | 0.15491 | 0.002 | -6.872
-14.5 | -1.056 | 0.14063 | 0.002 | -7.509
-14 | -1.045 | 0.13658 | 0.002 | -7.653
-13.5 | -1.031 | 0.12498 | 0.002 | -8.248
-13 | -1.014 | 0.11696 | 0.001 | -8.668
-12.5 | -0.994 | 0.11136 | 0.001 | -8.926
-12 | -0.971 | 0.10258 | 0.001 | -9.466
-11.5 | -0.945 | 0.09586 | 0.001 | -9.86
-11 | -0.916 | 0.09037 | 0 | -10.134
-10.5 | -0.883 | 0.08482 | 0 | -10.415
-10 | -0.849 | 0.07836 | 0 | -10.832
-9.5 | -0.812 | 0.07356 | -0.001 | -11.043
-9 | -0.774 | 0.06899 | -0.001 | -11.222
-8.5 | -0.735 | 0.06526 | -0.001 | -11.256
-8 | -0.693 | 0.06086 | -0.002 | -11.392
-7.5 | -0.651 | 0.05719 | -0.002 | -11.379
-7 | -0.607 | 0.05373 | -0.002 | -11.296
-6.5 | -0.563 | 0.05061 | -0.003 | -11.124
-6 | -0.614 | 0.02493 | -0.006 | -24.637
-5.5 | -0.56 | 0.02401 | -0.007 | -23.341
-5 | -0.48 | 0.0261 | -0.007 | -18.377
-4.5 | -0.426 | 0.0251 | -0.007 | -16.99
-4 | -0.372 | 0.02422 | -0.008 | -15.375
-3.5 | -0.318 | 0.02345 | -0.009 | -13.538
-3 | -0.263 | 0.02259 | -0.009 | -11.632
-2.5 | -0.207 | 0.02195 | -0.01 | -9.425
-2 | -0.151 | 0.02139 | -0.011 | -7.04
-1.5 | -0.093 | 0.02089 | -0.012 | -4.458
-1 | -0.035 | 0.02048 | -0.012 | -1.715
-0.5 | 0.024 | 0.02016 | -0.013 | 1.168
0 | 0.082 | 0.02033 | -0.014 | 4.044
0.5 | 0.141 | 0.02058 | -0.014 | 6.829
1 | 0.198 | 0.02089 | -0.015 | 9.495
1.5 | 0.256 | 0.02127 | -0.016 | 12.031
2 | 0.313 | 0.02173 | -0.016 | 14.401
2.5 | 0.37 | 0.02226 | -0.017 | 16.609
3 | 0.425 | 0.0229 | -0.018 | 18.542
3.5 | 0.48 | 0.02362 | -0.018 | 20.302
4 | 0.534 | 0.02438 | -0.019 | 21.903
4.5 | 0.588 | 0.02519 | -0.02 | 23.326
5 | 0.64 | 0.02615 | -0.02 | 24.487
5.5 | 0.692 | 0.02727 | -0.021 | 25.372
6 | 0.774 | 0.02642 | -0.023 | 29.313
6.5 | 0.826 | 0.02757 | -0.023 | 29.976
7 | 0.877 | 0.02883 | -0.024 | 30.417
7.5 | 0.789 | 0.05564 | -0.013 | 14.173
8 | 0.829 | 0.05973 | -0.013 | 13.88
8.5 | 0.87 | 0.06374 | -0.013 | 13.646
9 | 0.908 | 0.0676 | -0.013 | 13.428
9.5 | 0.944 | 0.07246 | -0.013 | 13.027
10 | 0.978 | 0.07724 | -0.013 | 12.657
10.5 | 1.009 | 0.08296 | -0.013 | 12.168
11 | 1.038 | 0.08842 | -0.013 | 11.742
11.5 | 1.065 | 0.09561 | -0.013 | 11.139
12 | 1.089 | 0.10001 | -0.013 | 10.885
12.5 | 1.11 | 0.1082 | -0.014 | 10.255
13 | 1.128 | 0.11579 | -0.014 | 9.738
13.5 | 1.143 | 0.12322 | -0.014 | 9.272
14 | 1.154 | 0.13048 | -0.014 | 8.846
14.5 | 1.163 | 0.14012 | -0.014 | 8.302
15 | 1.169 | 0.15011 | -0.015 | 7.79
15.5 | 1.173 | 0.16072 | -0.015 | 7.296
16 | 1.173 | 0.16894 | -0.015 | 6.941
16.5 | 1.17 | 0.18446 | -0.015 | 6.343
17 | 1.161 | 0.19656 | -0.015 | 5.907
17.5 | 1.15 | 0.20851 | -0.015 | 5.514
18 | 1.136 | 0.2146 | -0.015 | 5.292
18.5 | 1.12 | 0.22377 | -0.016 | 5.004
19 | 1.102 | 0.24798 | -0.016 | 4.443
19.5 | 1.082 | 0.26441 | -0.016 | 4.093
20 | 1.061 | 0.27417 | -0.016 | 3.869

## 2. Re 50k Mach 0.00 (2)
BIGFOIL.COM POLAR EXPORT
NACA64-117 a=0.6
NACA64-117 a=0.6 |  |  |  | Cl Max: | 1.0351 | at alpha= | 11 | deg
XFOIL ncrit=9 |  |  |  | L/D Max: | 22.1319 | at alpha= | 9.5 | deg
Re: | 50000 |  |  | Cd Min: | 0.1927 | at alpha= | 16 | deg
Mach: | 0 |  |  | Cl=0 at alpha= | 4.6893 | deg
|  |  |  | @ Cl=0.1, Cd= | 0.05606
|  |  |  | @ Cl=0.4, Cd= | 0.068315
|  |  |  | @ Cl=0.6, Cd= | 0.062441
alpha (deg) | Cl | Cd | Cm | Cl/Cd
-14.5 | -0.4947 | 0.16503 | 0.0052 | -2.9976
-14 | -0.4789 | 0.15841 | 0.0029 | -3.0232
-13.5 | -0.4646 | 0.15162 | 0.0005 | -3.0642
-13 | -0.4593 | 0.14521 | -0.0022 | -3.163
-12 | -0.7422 | 0.08069 | -0.049 | -9.1982
-11.5 | -0.7826 | 0.07048 | -0.0506 | -11.1039
-11 | -0.8266 | 0.06287 | -0.048 | -13.1478
-10.5 | -0.852 | 0.05645 | -0.0439 | -15.093
-10 | -0.8652 | 0.05121 | -0.0384 | -16.8951
-9.5 | -0.881 | 0.04766 | -0.0301 | -18.4851
-9 | -0.8695 | 0.04393 | -0.0249 | -19.7929
-8.5 | -0.8602 | 0.04098 | -0.019 | -20.9907
-8 | -0.827 | 0.0379 | -0.0159 | -21.8206
-7.5 | -0.7857 | 0.03528 | -0.0133 | -22.2704
-7 | -0.773 | 0.03275 | -0.0074 | -23.6031
-6.5 | -0.7927 | 0.02923 | 0.0025 | -27.1194
-6 | -0.7882 | 0.03432 | 0.0184 | -22.9662
-5.5 | -0.7234 | 0.04354 | 0.0302 | -16.6146
-5 | -0.63 | 0.05082 | 0.0359 | -12.3967
-4.5 | -0.4619 | 0.05519 | 0.0258 | -8.3693
-4 | -0.3629 | 0.05457 | 0.0161 | -6.6502
-3.5 | -0.2797 | 0.0535 | 0.0073 | -5.228
-3 | -0.2343 | 0.05247 | 0.004 | -4.4654
-2.5 | -0.1866 | 0.05155 | 0.0006 | -3.6198
-2 | -0.1418 | 0.05083 | -0.0023 | -2.7897
-1.5 | -0.1023 | 0.05043 | -0.0045 | -2.0286
-1 | -0.1195 | 0.04997 | 0.0031 | -2.3914
-0.5 | -0.09 | 0.04975 | 0.0026 | -1.809
0 | -0.0776 | 0.04968 | 0.0051 | -1.562
0.5 | -0.0747 | 0.04952 | 0.009 | -1.5085
1 | -0.0424 | 0.04985 | 0.0075 | -0.85055
1.5 | -0.0354 | 0.04976 | 0.0099 | -0.71141
2 | -0.0083 | 0.05046 | 0.008 | -0.16449
4 | -0.0717 | 0.04487 | 0.0307 | -1.5979
4.5 | -0.0262 | 0.04737 | 0.0251 | -0.55309
5.5 | 0.1122 | 0.0569 | 0.0079 | 1.9719
6 | 0.1592 | 0.06013 | 0.0043 | 2.6476
6.5 | 0.2234 | 0.06545 | -0.0015 | 3.4133
7 | 0.2613 | 0.06881 | -0.0031 | 3.7974
7.5 | 0.4181 | 0.06825 | -0.0061 | 6.126
8 | 0.496 | 0.06801 | -0.0054 | 7.293
8.5 | 0.5683 | 0.06598 | -0.0026 | 8.6132
9.5 | 0.8253 | 0.03729 | 0.0196 | 22.1319
10 | 0.8848 | 0.04091 | 0.0213 | 21.628
10.5 | 0.9772 | 0.04585 | 0.0181 | 21.313
11 | 1.0351 | 0.05178 | 0.0171 | 19.9903
11.5 | 1.0289 | 0.05726 | 0.0217 | 17.9689
12 | 1.0083 | 0.06349 | 0.0259 | 15.8812
12.5 | 0.964 | 0.07164 | 0.0282 | 13.4562
13 | 0.8945 | 0.08359 | 0.0265 | 10.701
13.5 | 0.8295 | 0.09942 | 0.0204 | 8.3434
14.5 | 0.5894 | 0.16844 | -0.0272 | 3.4992
15 | 0.6046 | 0.17565 | -0.0298 | 3.4421
15.5 | 0.6315 | 0.18436 | -0.0318 | 3.4254
16 | 0.6571 | 0.1927 | -0.0338 | 3.41

## 3. Re 50k Mach 0.10 (1)
BIGFOIL.COM POLAR EXPORT
NACA64-117 a=0.6
NACA64-117 a=0.6 |  |  |  | Cl Max: | 1.157 | at alpha= | 15 | deg
JavaFoil+Calcfoil stall+Eppler ext transition |  |  |  | L/D Max: | 30.651 | at alpha= | 7.5 | deg
Re: | 50000 |  |  | Cd Min: | 0.02027 | at alpha= | -0.5 | deg
Mach: | 0.1 |  |  | Cl=0 at alpha= | -0.70339 | deg
|  |  |  | @ Cl=0.1, Cd= | 0.020472
|  |  |  | @ Cl=0.4, Cd= | 0.022686
|  |  |  | @ Cl=0.6, Cd= | 0.025455
alpha (deg) | Cl | Cd | Cm | Cl/Cd
-20 | -0.963 | 0.29002 | 0.005 | -3.32
-19.5 | -0.981 | 0.2699 | 0.005 | -3.636
-19 | -0.998 | 0.25739 | 0.004 | -3.877
-18.5 | -1.013 | 0.23935 | 0.004 | -4.231
-18 | -1.026 | 0.2292 | 0.004 | -4.477
-17.5 | -1.037 | 0.21583 | 0.004 | -4.804
-17 | -1.045 | 0.20098 | 0.003 | -5.201
-16.5 | -1.051 | 0.18683 | 0.003 | -5.627
-16 | -1.055 | 0.17766 | 0.003 | -5.936
-15.5 | -1.055 | 0.16505 | 0.003 | -6.393
-15 | -1.052 | 0.15389 | 0.002 | -6.838
-14.5 | -1.047 | 0.14505 | 0.002 | -7.216
-14 | -1.038 | 0.13577 | 0.002 | -7.643
-13.5 | -1.026 | 0.12701 | 0.002 | -8.075
-13 | -1.01 | 0.11989 | 0.001 | -8.426
-12.5 | -0.992 | 0.11105 | 0.001 | -8.929
-12 | -0.97 | 0.10349 | 0.001 | -9.372
-11.5 | -0.945 | 0.09763 | 0.001 | -9.683
-11 | -0.917 | 0.09154 | 0 | -10.015
-10.5 | -0.885 | 0.08576 | 0 | -10.318
-10 | -0.851 | 0.07936 | 0 | -10.72
-9.5 | -0.815 | 0.07443 | -0.001 | -10.945
-9 | -0.777 | 0.06979 | -0.001 | -11.13
-8.5 | -0.737 | 0.06512 | -0.001 | -11.32
-8 | -0.696 | 0.06098 | -0.002 | -11.412
-7.5 | -0.653 | 0.05754 | -0.002 | -11.357
-7 | -0.61 | 0.05398 | -0.002 | -11.299
-6.5 | -0.565 | 0.05082 | -0.003 | -11.128
-6 | -0.617 | 0.02507 | -0.006 | -24.592
-5.5 | -0.563 | 0.02415 | -0.007 | -23.304
-5 | -0.507 | 0.02333 | -0.007 | -21.752
-4.5 | -0.428 | 0.02527 | -0.007 | -16.941
-4 | -0.374 | 0.02437 | -0.008 | -15.335
-3.5 | -0.319 | 0.02352 | -0.009 | -13.565
-3 | -0.264 | 0.02275 | -0.01 | -11.596
-2.5 | -0.208 | 0.02202 | -0.01 | -9.44
-2 | -0.151 | 0.02146 | -0.011 | -7.047
-1.5 | -0.094 | 0.02097 | -0.012 | -4.463
-1 | -0.035 | 0.02056 | -0.012 | -1.716
-0.5 | 0.024 | 0.02027 | -0.013 | 1.167
0 | 0.083 | 0.02039 | -0.014 | 4.05
0.5 | 0.141 | 0.02067 | -0.014 | 6.827
1 | 0.199 | 0.02097 | -0.015 | 9.506
1.5 | 0.257 | 0.02136 | -0.016 | 12.04
2 | 0.314 | 0.02181 | -0.016 | 14.421
2.5 | 0.371 | 0.02238 | -0.017 | 16.591
3 | 0.427 | 0.02297 | -0.018 | 18.565
3.5 | 0.482 | 0.02371 | -0.019 | 20.325
4 | 0.536 | 0.02452 | -0.019 | 21.867
4.5 | 0.59 | 0.02527 | -0.02 | 23.361
5 | 0.643 | 0.02625 | -0.02 | 24.509
5.5 | 0.695 | 0.02744 | -0.021 | 25.327
6 | 0.778 | 0.02665 | -0.023 | 29.183
6.5 | 0.83 | 0.02782 | -0.023 | 29.828
7 | 0.88 | 0.02904 | -0.024 | 30.318
7.5 | 0.929 | 0.03031 | -0.025 | 30.651
8 | 0.832 | 0.0598 | -0.013 | 13.918
8.5 | 0.873 | 0.0638 | -0.013 | 13.681
9 | 0.911 | 0.06825 | -0.013 | 13.345
9.5 | 0.947 | 0.07254 | -0.013 | 13.05
10 | 0.98 | 0.07819 | -0.013 | 12.532
10.5 | 1.011 | 0.08287 | -0.013 | 12.199
11 | 1.039 | 0.0898 | -0.013 | 11.574
11.5 | 1.065 | 0.09537 | -0.013 | 11.166
12 | 1.088 | 0.10186 | -0.013 | 10.677
12.5 | 1.107 | 0.10815 | -0.014 | 10.236
13 | 1.123 | 0.11546 | -0.014 | 9.73
13.5 | 1.137 | 0.12298 | -0.014 | 9.243
14 | 1.147 | 0.13265 | -0.014 | 8.643
14.5 | 1.153 | 0.14179 | -0.014 | 8.134
15 | 1.157 | 0.15524 | -0.015 | 7.453
15.5 | 1.157 | 0.16168 | -0.015 | 7.158
16 | 1.155 | 0.17094 | -0.015 | 6.755
16.5 | 1.149 | 0.18632 | -0.015 | 6.166
17 | 1.136 | 0.19953 | -0.015 | 5.696
17.5 | 1.121 | 0.21187 | -0.015 | 5.292
18 | 1.103 | 0.21786 | -0.015 | 5.065
18.5 | 1.084 | 0.24253 | -0.016 | 4.468
19 | 1.062 | 0.25563 | -0.016 | 4.153
19.5 | 1.038 | 0.27142 | -0.016 | 3.824
20 | 1.013 | 0.28879 | -0.016 | 3.507

## 4. Re 50k Mach 0.10 (2)
BIGFOIL.COM POLAR EXPORT
NACA64-117 a=0.6
NACA64-117 a=0.6 |  |  |  | Cl Max: | 1.031 | at alpha= | 11 | deg
XFOIL ncrit=9 |  |  |  | L/D Max: | 21.7604 | at alpha= | 9.5 | deg
Re: | 50000 |  |  | Cd Min: | 0.19295 | at alpha= | 16 | deg
Mach: | 0.1 |  |  | Cl=0 at alpha= | 4.6892 | deg
|  |  |  | @ Cl=0.1, Cd= | 0.056113
|  |  |  | @ Cl=0.4, Cd= | 0.06846
|  |  |  | @ Cl=0.6, Cd= | 0.063356
alpha (deg) | Cl | Cd | Cm | Cl/Cd
-14.5 | -0.4942 | 0.16553 | 0.0052 | -2.9856
-14 | -0.478 | 0.15888 | 0.0028 | -3.0086
-13.5 | -0.4632 | 0.15205 | 0.0003 | -3.0464
-13 | -0.4579 | 0.14565 | -0.0024 | -3.1438
-11.5 | -0.7706 | 0.07181 | -0.0513 | -10.7311
-11 | -0.8142 | 0.06379 | -0.0495 | -12.7638
-10.5 | -0.8434 | 0.05734 | -0.0454 | -14.7088
-10 | -0.8594 | 0.05199 | -0.04 | -16.5301
-9.5 | -0.8781 | 0.04841 | -0.0315 | -18.1388
-9 | -0.8698 | 0.04465 | -0.0259 | -19.4804
-8.5 | -0.8619 | 0.04165 | -0.0199 | -20.6939
-8 | -0.8305 | 0.03848 | -0.0166 | -21.5826
-7.5 | -0.791 | 0.03582 | -0.0138 | -22.0826
-7 | -0.7735 | 0.03336 | -0.0083 | -23.1865
-6.5 | -0.7886 | 0.02996 | 0.0008 | -26.3218
-6 | -0.7949 | 0.03323 | 0.0165 | -23.9212
-5.5 | -0.738 | 0.04214 | 0.0291 | -17.5131
-5 | -0.6268 | 0.05127 | 0.0349 | -12.2255
-4.5 | -0.45 | 0.05562 | 0.0236 | -8.0906
-4 | -0.3706 | 0.0549 | 0.0165 | -6.7505
-3.5 | -0.2694 | 0.05378 | 0.0054 | -5.0093
-3 | -0.223 | 0.05273 | 0.0019 | -4.2291
-2.5 | -0.178 | 0.05181 | -0.001 | -3.4356
-2 | -0.1391 | 0.0511 | -0.0029 | -2.7221
-1.5 | -0.1096 | 0.0507 | -0.0034 | -2.1617
-1 | -0.1141 | 0.05026 | 0.0021 | -2.2702
-0.5 | -0.0851 | 0.05009 | 0.0017 | -1.6989
0 | -0.0853 | 0.04989 | 0.0064 | -1.7098
0.5 | -0.0742 | 0.04976 | 0.0089 | -1.4912
1 | -0.045 | 0.05005 | 0.008 | -0.8991
1.5 | -0.0373 | 0.04999 | 0.0102 | -0.74615
2 | -0.0146 | 0.05067 | 0.0092 | -0.28814
4 | -0.0695 | 0.04535 | 0.0306 | -1.5325
4.5 | -0.0246 | 0.04788 | 0.025 | -0.51378
5.5 | 0.1054 | 0.05647 | 0.0093 | 1.8665
6 | 0.1607 | 0.06051 | 0.0043 | 2.6558
6.5 | 0.2258 | 0.06614 | -0.0018 | 3.414
7 | 0.2678 | 0.06943 | -0.0036 | 3.8571
7.5 | 0.4287 | 0.06825 | -0.006 | 6.2813
8 | 0.4866 | 0.06858 | -0.0046 | 7.0954
8.5 | 0.5945 | 0.06398 | -0.0018 | 9.292
9.5 | 0.8245 | 0.03789 | 0.0207 | 21.7604
10 | 0.8831 | 0.04157 | 0.0223 | 21.2437
10.5 | 0.9743 | 0.04655 | 0.0195 | 20.9302
11 | 1.031 | 0.05267 | 0.0186 | 19.5747
11.5 | 1.0189 | 0.05823 | 0.0235 | 17.4979
12 | 0.9912 | 0.06481 | 0.0274 | 15.2939
12.5 | 0.9425 | 0.07358 | 0.0288 | 12.8092
13 | 0.8771 | 0.08607 | 0.026 | 10.1905
13.5 | 0.8172 | 0.10209 | 0.0195 | 8.0047
14.5 | 0.5891 | 0.16897 | -0.0273 | 3.4864
15 | 0.6046 | 0.17622 | -0.03 | 3.4309
15.5 | 0.6323 | 0.18508 | -0.0319 | 3.4164
16 | 0.6556 | 0.19295 | -0.0341 | 3.3978

## 5. Re 50k Mach 0.25 (1)
BIGFOIL.COM POLAR EXPORT
NACA64-117 a=0.6
NACA64-117 a=0.6 |  |  |  | Cl Max: | 1.084 | at alpha= | 13 | deg
JavaFoil+Calcfoil stall+Eppler ext transition |  |  |  | L/D Max: | 29.733 | at alpha= | 7 | deg
Re: | 50000 |  |  | Cd Min: | 0.02075 | at alpha= | -0.5 | deg
Mach: | 0.25 |  |  | Cl=0 at alpha= | -0.7 | deg
|  |  |  | @ Cl=0.1, Cd= | 0.020897
|  |  |  | @ Cl=0.4, Cd= | 0.023141
|  |  |  | @ Cl=0.6, Cd= | 0.026095
alpha (deg) | Cl | Cd | Cm | Cl/Cd
-18.5 | -0.711 | 0.33242 | 0.004 | -2.138
-18 | -0.757 | 0.29585 | 0.004 | -2.56
-17.5 | -0.8 | 0.2782 | 0.004 | -2.876
-17 | -0.839 | 0.25718 | 0.003 | -3.262
-16.5 | -0.873 | 0.22411 | 0.003 | -3.897
-16 | -0.903 | 0.21184 | 0.003 | -4.263
-15.5 | -0.928 | 0.19511 | 0.003 | -4.757
-15 | -0.948 | 0.1797 | 0.002 | -5.275
-14.5 | -0.962 | 0.16377 | 0.002 | -5.877
-14 | -0.971 | 0.1511 | 0.002 | -6.429
-13.5 | -0.975 | 0.13982 | 0.002 | -6.974
-13 | -0.974 | 0.12978 | 0.001 | -7.502
-12.5 | -0.967 | 0.12201 | 0.001 | -7.924
-12 | -0.955 | 0.11265 | 0.001 | -8.476
-11.5 | -0.938 | 0.10232 | 0.001 | -9.169
-11 | -0.916 | 0.09595 | 0 | -9.544
-10.5 | -0.888 | 0.0889 | 0 | -9.994
-10 | -0.858 | 0.08242 | 0 | -10.407
-9.5 | -0.825 | 0.07764 | -0.001 | -10.621
-9 | -0.789 | 0.07134 | -0.001 | -11.053
-8.5 | -0.75 | 0.06656 | -0.001 | -11.272
-8 | -0.71 | 0.06255 | -0.002 | -11.347
-7.5 | -0.668 | 0.05869 | -0.002 | -11.373
-7 | -0.624 | 0.05504 | -0.002 | -11.33
-6.5 | -0.579 | 0.05166 | -0.003 | -11.203
-6 | -0.63 | 0.02595 | -0.006 | -24.279
-5.5 | -0.575 | 0.02493 | -0.007 | -23.077
-5 | -0.519 | 0.02403 | -0.007 | -21.607
-4.5 | -0.439 | 0.02595 | -0.008 | -16.902
-4 | -0.383 | 0.02502 | -0.008 | -15.308
-3.5 | -0.327 | 0.02422 | -0.009 | -13.486
-3 | -0.27 | 0.0234 | -0.01 | -11.538
-2.5 | -0.213 | 0.02266 | -0.01 | -9.384
-2 | -0.155 | 0.02202 | -0.011 | -7.031
-1.5 | -0.096 | 0.02152 | -0.012 | -4.452
-1 | -0.036 | 0.02111 | -0.013 | -1.71
-0.5 | 0.024 | 0.02075 | -0.013 | 1.167
0 | 0.085 | 0.02083 | -0.014 | 4.064
0.5 | 0.145 | 0.0211 | -0.015 | 6.854
1 | 0.204 | 0.02143 | -0.015 | 9.533
1.5 | 0.264 | 0.02183 | -0.016 | 12.069
2 | 0.322 | 0.02235 | -0.017 | 14.416
2.5 | 0.381 | 0.02291 | -0.018 | 16.612
3 | 0.437 | 0.02359 | -0.018 | 18.519
3.5 | 0.493 | 0.02436 | -0.019 | 20.253
4 | 0.549 | 0.02527 | -0.02 | 21.734
4.5 | 0.604 | 0.02616 | -0.02 | 23.103
5 | 0.658 | 0.02719 | -0.021 | 24.208
5.5 | 0.711 | 0.02847 | -0.021 | 24.959
6 | 0.795 | 0.02765 | -0.023 | 28.766
6.5 | 0.848 | 0.0289 | -0.024 | 29.343
7 | 0.899 | 0.03023 | -0.025 | 29.733
7.5 | 0.808 | 0.05706 | -0.013 | 14.168
8 | 0.85 | 0.0609 | -0.013 | 13.952
8.5 | 0.89 | 0.0653 | -0.013 | 13.626
9 | 0.926 | 0.07063 | -0.013 | 13.11
9.5 | 0.959 | 0.07528 | -0.013 | 12.743
10 | 0.989 | 0.08093 | -0.013 | 12.225
10.5 | 1.016 | 0.08751 | -0.013 | 11.611
11 | 1.039 | 0.09337 | -0.013 | 11.124
11.5 | 1.057 | 0.10198 | -0.014 | 10.367
12 | 1.071 | 0.10942 | -0.014 | 9.788
12.5 | 1.08 | 0.1193 | -0.014 | 9.054
13 | 1.084 | 0.12751 | -0.014 | 8.5
13.5 | 1.083 | 0.13861 | -0.014 | 7.811
14 | 1.076 | 0.14946 | -0.014 | 7.199
14.5 | 1.064 | 0.16496 | -0.015 | 6.45
15 | 1.046 | 0.17032 | -0.014 | 6.143
15.5 | 1.024 | 0.19171 | -0.015 | 5.339
16 | 0.996 | 0.20256 | -0.015 | 4.915
16.5 | 0.962 | 0.22379 | -0.014 | 4.299
17 | 0.918 | 0.23947 | -0.015 | 3.834
17.5 | 0.869 | 0.27324 | -0.014 | 3.18
18 | 0.816 | 0.3061 | -0.015 | 2.665

## 6. Re 50k Mach 0.25 (2)
BIGFOIL.COM POLAR EXPORT
NACA64-117 a=0.6
NACA64-117 a=0.6 |  |  |  | Cl Max: | 0.9695 | at alpha= | 11.5 | deg
XFOIL ncrit=9 |  |  |  | L/D Max: | 21.194 | at alpha= | 9 | deg
Re: | 50000 |  |  | Cd Min: | 0.17629 | at alpha= | 16.5 | deg
Mach: | 0.25 |  |  | Cl=0 at alpha= | 4.6195 | deg
|  |  |  | @ Cl=0.1, Cd= | 0.057758
|  |  |  | @ Cl=0.4, Cd= | 0.069078
|  |  |  | @ Cl=0.6, Cd= | 0.17629
alpha (deg) | Cl | Cd | Cm | Cl/Cd
-13.5 | -0.4568 | 0.15433 | -0.0003 | -2.9599
-13 | -0.4504 | 0.14795 | -0.0033 | -3.0443
-12.5 | -0.4543 | 0.14311 | -0.0059 | -3.1745
-11.5 | -0.5889 | 0.09031 | -0.0425 | -6.5209
-11 | -0.7561 | 0.06927 | -0.0549 | -10.9153
-10.5 | -0.7916 | 0.06177 | -0.0531 | -12.8153
-10 | -0.822 | 0.05599 | -0.0482 | -14.6812
-9.5 | -0.8541 | 0.05224 | -0.0396 | -16.3495
-9 | -0.8511 | 0.04841 | -0.0335 | -17.5811
-8.5 | -0.8627 | 0.04535 | -0.0255 | -19.0232
-8 | -0.8515 | 0.04183 | -0.0199 | -20.3562
-7.5 | -0.8195 | 0.03888 | -0.0163 | -21.0777
-7 | -0.7852 | 0.03629 | -0.0125 | -21.6368
-6.5 | -0.7785 | 0.03363 | -0.0057 | -23.149
-6 | -0.7994 | 0.03054 | 0.0052 | -26.1755
-5.5 | -0.7759 | 0.03811 | 0.0219 | -20.3595
-5 | -0.6801 | 0.04933 | 0.0334 | -13.7867
-4.5 | -0.4393 | 0.05723 | 0.0184 | -7.676
-4 | -0.322 | 0.05656 | 0.0073 | -5.6931
-3.5 | -0.2559 | 0.0553 | 0.0015 | -4.6275
-3 | -0.1984 | 0.05417 | -0.0032 | -3.6625
-2.5 | -0.1543 | 0.0533 | -0.006 | -2.8949
-2 | -0.1276 | 0.05268 | -0.0059 | -2.4222
-1.5 | -0.125 | 0.05225 | -0.0015 | -2.3923
-1 | -0.0879 | 0.05194 | -0.0029 | -1.6923
-0.5 | -0.1038 | 0.05157 | 0.0046 | -2.0128
0 | -0.0925 | 0.0513 | 0.0074 | -1.8031
0.5 | -0.0811 | 0.05112 | 0.01 | -1.5865
1 | -0.0683 | 0.05116 | 0.0122 | -1.335
1.5 | -0.0384 | 0.05172 | 0.011 | -0.74246
2.5 | -0.075 | 0.04982 | 0.024 | -1.5054
3 | -0.0298 | 0.051 | 0.0186 | -0.58431
3.5 | -0.0403 | 0.04983 | 0.0236 | -0.80875
4 | -0.0559 | 0.04813 | 0.0293 | -1.1614
4.5 | -0.0141 | 0.05017 | 0.0241 | -0.28104
5 | 0.0449 | 0.05377 | 0.0168 | 0.83504
5.5 | 0.1115 | 0.05859 | 0.0092 | 1.9031
6 | 0.1573 | 0.06199 | 0.0058 | 2.5375
6.5 | 0.2229 | 0.06725 | 0 | 3.3145
7 | 0.3422 | 0.06827 | -0.0026 | 5.0125
7.5 | 0.4202 | 0.06936 | -0.003 | 6.0582
8 | 0.4948 | 0.06916 | -0.0018 | 7.1544
8.5 | 0.5737 | 0.06627 | 0.0019 | 8.657
9 | 0.7988 | 0.03769 | 0.0205 | 21.194
9.5 | 0.8186 | 0.04129 | 0.0256 | 19.8256
10.5 | 0.9518 | 0.0506 | 0.0265 | 18.8103
11 | 0.9535 | 0.05659 | 0.0292 | 16.8493
11.5 | 0.9695 | 0.06387 | 0.0303 | 15.1793
12 | 0.9247 | 0.07233 | 0.0315 | 12.7845
12.5 | 0.8735 | 0.0834 | 0.0293 | 10.4736
13 | 0.7133 | 0.11289 | 0.0114 | 6.3185
13.5 | 0.6286 | 0.14152 | -0.0073 | 4.4418
14 | 0.4179 | 0.1494 | -0.0122 | 2.7972
14.5 | 0.4248 | 0.15459 | -0.0146 | 2.7479
15 | 0.4408 | 0.16104 | -0.0169 | 2.7372
15.5 | 0.4664 | 0.1693 | -0.0188 | 2.7549
16 | 0.4723 | 0.17321 | -0.0214 | 2.7267
16.5 | 0.4697 | 0.17629 | -0.0248 | 2.6644

## 7. Re 50k Mach 0.50 (1)
BIGFOIL.COM POLAR EXPORT
NACA64-117 a=0.6
NACA64-117 a=0.6 |  |  |  | Cl Max: | 1.148 | at alpha= | 20 | deg
JavaFoil+Calcfoil stall+Eppler ext transition |  |  |  | L/D Max: | 26.518 | at alpha= | 6 | deg
Re: | 50000 |  |  | Cd Min: | 0.02275 | at alpha= | 0 | deg
Mach: | 0.5 |  |  | Cl=0 at alpha= | -0.70149 | deg
|  |  |  | @ Cl=0.1, Cd= | 0.022782
|  |  |  | @ Cl=0.4, Cd= | 0.025217
|  |  |  | @ Cl=0.6, Cd= | 0.028403
alpha (deg) | Cl | Cd | Cm | Cl/Cd
-20 | -1.078 | 0.47039 | 0.008 | -2.293
-19.5 | -1.052 | 0.45235 | 0.008 | -2.325
-19 | -1.025 | 0.4468 | 0.007 | -2.294
-18.5 | -0.995 | 0.58933 | 0.007 | -1.688
-18 | -0.967 | 0.42785 | 0.006 | -2.261
-17.5 | -0.94 | 0.414 | 0.006 | -2.271
-17 | -0.913 | 0.42156 | 0.005 | -2.166
-16.5 | -0.884 | 0.37283 | 0.005 | -2.37
-16 | -0.856 | 0.39354 | 0.004 | -2.176
-15.5 | -0.829 | 0.37138 | 0.004 | -2.232
-15 | -0.802 | 0.35674 | 0.004 | -2.247
-14.5 | -0.772 | 0.32555 | 0.003 | -2.373
-14 | -0.745 | 0.31686 | 0.003 | -2.351
-13.5 | -0.717 | 0.30679 | 0.002 | -2.338
-13 | -0.69 | 0.29096 | 0.002 | -2.371
-12.5 | -0.661 | 0.27342 | 0.001 | -2.418
-12 | -0.633 | 0.27331 | 0.001 | -2.317
-11.5 | -0.606 | 0.26928 | 0.001 | -2.249
-11 | -0.578 | 0.24329 | 0 | -2.376
-10.5 | -0.55 | 0.2044 | 0 | -2.691
-10 | -0.522 | 0.19718 | 0 | -2.645
-9.5 | -0.494 | 0.15522 | -0.001 | -3.182
-9 | -0.721 | 0.09886 | -0.001 | -7.294
-8.5 | -0.745 | 0.08451 | -0.001 | -8.818
-8 | -0.735 | 0.07373 | -0.002 | -9.968
-7.5 | -0.709 | 0.06742 | -0.002 | -10.516
-7 | -0.673 | 0.06087 | -0.002 | -11.058
-6.5 | -0.631 | 0.05594 | -0.003 | -11.28
-6 | -0.585 | 0.05197 | -0.003 | -11.252
-5.5 | -0.536 | 0.04848 | -0.004 | -11.059
-5 | -0.569 | 0.02744 | -0.008 | -20.75
-4.5 | -0.483 | 0.02911 | -0.008 | -16.601
-4 | -0.423 | 0.02794 | -0.009 | -15.123
-3.5 | -0.361 | 0.02692 | -0.01 | -13.401
-3 | -0.298 | 0.02608 | -0.011 | -11.423
-2.5 | -0.234 | 0.02533 | -0.011 | -9.25
-2 | -0.171 | 0.02462 | -0.012 | -6.927
-1.5 | -0.105 | 0.02402 | -0.013 | -4.389
-1 | -0.04 | 0.0235 | -0.014 | -1.691
-0.5 | 0.027 | 0.02307 | -0.014 | 1.155
0 | 0.094 | 0.02275 | -0.015 | 4.119
0.5 | 0.16 | 0.0231 | -0.016 | 6.934
1 | 0.226 | 0.02354 | -0.017 | 9.605
1.5 | 0.292 | 0.02411 | -0.017 | 12.094
2 | 0.357 | 0.02472 | -0.018 | 14.423
2.5 | 0.421 | 0.02546 | -0.019 | 16.538
3 | 0.482 | 0.02638 | -0.02 | 18.287
3.5 | 0.544 | 0.0274 | -0.02 | 19.871
4 | 0.606 | 0.02851 | -0.021 | 21.243
4.5 | 0.666 | 0.02978 | -0.022 | 22.354
5 | 0.723 | 0.03122 | -0.023 | 23.17
5.5 | 0.813 | 0.031 | -0.025 | 26.216
6 | 0.868 | 0.03274 | -0.026 | 26.518
6.5 | 0.788 | 0.05433 | -0.013 | 14.51
7 | 0.83 | 0.05872 | -0.013 | 14.139
7.5 | 0.867 | 0.06466 | -0.013 | 13.404
8 | 0.895 | 0.07207 | -0.013 | 12.419
8.5 | 0.911 | 0.07911 | -0.013 | 11.521
9 | 0.896 | 0.0936 | -0.013 | 9.569
9.5 | 0.79 | 0.11914 | -0.013 | 6.633
10 | 0.598 | 0.19614 | -0.013 | 3.048
10.5 | 0.625 | 0.21492 | -0.014 | 2.91
11 | 0.653 | 0.24291 | -0.014 | 2.688
11.5 | 0.681 | 0.27064 | -0.016 | 2.517
12 | 0.708 | 0.27382 | -0.016 | 2.587
12.5 | 0.736 | 0.28459 | -0.017 | 2.585
13 | 0.765 | 0.29493 | -0.018 | 2.592
13.5 | 0.792 | 0.31037 | -0.019 | 2.551
14 | 0.819 | 0.31831 | -0.019 | 2.573
14.5 | 0.846 | 0.32828 | -0.02 | 2.578
15 | 0.875 | 0.35134 | -0.022 | 2.491
15.5 | 0.902 | 0.37178 | -0.022 | 2.426
16 | 0.929 | 0.38708 | -0.022 | 2.4
16.5 | 0.959 | 0.42175 | -0.024 | 2.273
17 | 0.985 | 0.4148 | -0.024 | 2.376
17.5 | 1.012 | 0.43093 | -0.025 | 2.349
18 | 1.039 | 0.44206 | -0.025 | 2.35
18.5 | 1.069 | 0.44516 | -0.027 | 2.402
19 | 1.096 | 0.45753 | -0.027 | 2.394
19.5 | 1.122 | 0.48245 | -0.028 | 2.325
20 | 1.148 | 0.49977 | -0.028 | 2.297

## 8. Re 50k Mach 0.50 (2)
BIGFOIL.COM POLAR EXPORT
NACA64-117 a=0.6
NACA64-117 a=0.6 |  |  |  | Cl Max: | 0.8418 | at alpha= | 20 | deg
XFOIL ncrit=9 |  |  |  | L/D Max: | 12.6246 | at alpha= | 9 | deg
Re: | 50000 |  |  | Cd Min: | 0.27167 | at alpha= | 20 | deg
Mach: | 0.5 |  |  | Cl=0 at alpha= | 3.7932 | deg
|  |  |  | @ Cl=0.1, Cd= | 0.064953
|  |  |  | @ Cl=0.4, Cd= | 0.074517
|  |  |  | @ Cl=0.6, Cd= | 0.18578
alpha (deg) | Cl | Cd | Cm | Cl/Cd
-11.5 | -0.4267 | 0.12224 | -0.0316 | -3.4907
-11 | -0.4271 | 0.11188 | -0.0373 | -3.8175
-10.5 | -0.4344 | 0.101 | -0.0434 | -4.301
-10 | -0.4545 | 0.08862 | -0.0506 | -5.1286
-9.5 | -0.5027 | 0.07432 | -0.0593 | -6.764
-9 | -0.5693 | 0.06337 | -0.0631 | -8.9837
-8.5 | -0.6475 | 0.05839 | -0.0571 | -11.0892
-8 | -0.7056 | 0.05498 | -0.0489 | -12.8338
-7.5 | -0.7524 | 0.0518 | -0.0402 | -14.5251
-7 | -0.7968 | 0.04879 | -0.0304 | -16.3312
-6.5 | -0.797 | 0.04547 | -0.0235 | -17.528
-6 | -0.7866 | 0.04249 | -0.0166 | -18.5126
-5.5 | -0.771 | 0.03908 | -0.0116 | -19.7288
-5 | -0.4606 | 0.06335 | -0.0022 | -7.2707
-4.5 | -0.3626 | 0.06426 | -0.0049 | -5.6427
-4 | -0.2772 | 0.06338 | -0.0095 | -4.3736
-3.5 | -0.226 | 0.06225 | -0.011 | -3.6305
-3 | -0.1626 | 0.06097 | -0.015 | -2.6669
-2.5 | -0.1371 | 0.0602 | -0.0136 | -2.2774
-2 | -0.1198 | 0.05958 | -0.0108 | -2.0107
-1.5 | -0.1025 | 0.05911 | -0.0082 | -1.7341
-1 | -0.1106 | 0.05881 | -0.0014 | -1.8806
-0.5 | -0.0971 | 0.05842 | 0.0019 | -1.6621
0 | -0.0954 | 0.05806 | 0.007 | -1.6431
0.5 | -0.1045 | 0.05767 | 0.0138 | -1.812
1 | -0.0855 | 0.05762 | 0.0157 | -1.4839
1.5 | -0.0776 | 0.05757 | 0.0193 | -1.3479
2.5 | -0.1799 | 0.0534 | 0.0467 | -3.3689
3 | -0.1206 | 0.05504 | 0.0398 | -2.1911
3.5 | -0.0502 | 0.05746 | 0.0299 | -0.87365
4 | 0.0354 | 0.06138 | 0.0163 | 0.57674
4.5 | 0.107 | 0.06534 | 0.0066 | 1.6376
5 | 0.1322 | 0.06663 | 0.0065 | 1.9841
5.5 | 0.1472 | 0.06816 | 0.0086 | 2.1596
6 | 0.1599 | 0.06907 | 0.0115 | 2.315
6.5 | 0.2863 | 0.07065 | 0.0084 | 4.0524
7 | 0.3559 | 0.07273 | 0.0076 | 4.8934
7.5 | 0.4013 | 0.07457 | 0.0086 | 5.3815
8 | 0.4679 | 0.07512 | 0.0106 | 6.2287
8.5 | 0.5459 | 0.07212 | 0.0162 | 7.5693
9 | 0.7042 | 0.05578 | 0.0338 | 12.6246
9.5 | 0.7328 | 0.06005 | 0.0369 | 12.2032
10 | 0.7138 | 0.06979 | 0.0349 | 10.2278
10.5 | 0.6478 | 0.08641 | 0.0261 | 7.4968
11 | 0.6013 | 0.10324 | 0.0165 | 5.8243
11.5 | 0.6044 | 0.11339 | 0.0127 | 5.3303
12 | 0.5892 | 0.12667 | 0.0053 | 4.6515
12.5 | 0.5856 | 0.13822 | -0.001 | 4.2367
13 | 0.5956 | 0.14893 | -0.0061 | 3.9992
14 | 0.5928 | 0.17914 | -0.0261 | 3.3091
14.5 | 0.5965 | 0.18467 | -0.031 | 3.2301
15 | 0.6308 | 0.19553 | -0.0341 | 3.2261
15.5 | 0.6487 | 0.20214 | -0.0381 | 3.2092
16 | 0.661 | 0.20828 | -0.043 | 3.1736
16.5 | 0.6883 | 0.21763 | -0.0467 | 3.1627
17 | 0.7251 | 0.23019 | -0.0494 | 3.15
17.5 | 0.729 | 0.23188 | -0.0556 | 3.1439
18 | 0.7533 | 0.24079 | -0.0599 | 3.1285
19 | 0.7958 | 0.25548 | -0.0696 | 3.1149
19.5 | 0.83 | 0.26925 | -0.0727 | 3.0826
20 | 0.8418 | 0.27167 | -0.0792 | 3.0986

## 9. Re 100k Mach 0.00 (1)
BIGFOIL.COM POLAR EXPORT
NACA64-117 a=0.6
NACA64-117 a=0.6 |  |  |  | Cl Max: | 1.173 | at alpha= | 15.5 | deg
JavaFoil+Calcfoil stall+Eppler ext transition |  |  |  | L/D Max: | 36.904 | at alpha= | 8 | deg
Re: | 100000 |  |  | Cd Min: | 0.01449 | at alpha= | -0.5 | deg
Mach: | 0 |  |  | Cl=0 at alpha= | -0.7 | deg
|  |  |  | @ Cl=0.1, Cd= | 0.014786
|  |  |  | @ Cl=0.4, Cd= | 0.015938
|  |  |  | @ Cl=0.6, Cd= | 0.017798
alpha (deg) | Cl | Cd | Cm | Cl/Cd
-20 | -1.008 | 0.23306 | 0.005 | -4.323
-19.5 | -1.022 | 0.22328 | 0.005 | -4.577
-19 | -1.035 | 0.21441 | 0.004 | -4.828
-18.5 | -1.046 | 0.20258 | 0.004 | -5.166
-18 | -1.056 | 0.19173 | 0.004 | -5.508
-17.5 | -1.064 | 0.1789 | 0.004 | -5.945
-17 | -1.069 | 0.17236 | 0.003 | -6.202
-16.5 | -1.072 | 0.16281 | 0.003 | -6.583
-16 | -1.072 | 0.15045 | 0.003 | -7.126
-15.5 | -1.07 | 0.14103 | 0.003 | -7.586
-15 | -1.065 | 0.13265 | 0.003 | -8.027
-14.5 | -1.056 | 0.12641 | 0.002 | -8.356
-14 | -1.045 | 0.11891 | 0.002 | -8.791
-13.5 | -1.031 | 0.11255 | 0.002 | -9.162
-13 | -1.014 | 0.10462 | 0.001 | -9.694
-12.5 | -0.994 | 0.09911 | 0.001 | -10.033
-12 | -0.971 | 0.09207 | 0.001 | -10.55
-11.5 | -0.946 | 0.08691 | 0.001 | -10.882
-11 | -0.916 | 0.08102 | 0 | -11.308
-10.5 | -0.884 | 0.07637 | 0 | -11.574
-10 | -0.849 | 0.07148 | 0 | -11.884
-9.5 | -0.813 | 0.06721 | -0.001 | -12.095
-9 | -0.775 | 0.06284 | -0.001 | -12.326
-8.5 | -0.735 | 0.05915 | -0.001 | -12.426
-8 | -0.694 | 0.05539 | -0.002 | -12.531
-7.5 | -0.653 | 0.05195 | -0.002 | -12.562
-7 | -0.723 | 0.02227 | -0.005 | -32.459
-6.5 | -0.671 | 0.02138 | -0.005 | -31.394
-6 | -0.618 | 0.02047 | -0.006 | -30.207
-5.5 | -0.564 | 0.0197 | -0.007 | -28.634
-5 | -0.494 | 0.01801 | -0.007 | -27.404
-4.5 | -0.44 | 0.0172 | -0.008 | -25.566
-4 | -0.385 | 0.01659 | -0.009 | -23.185
-3.5 | -0.328 | 0.01608 | -0.01 | -20.427
-3 | -0.272 | 0.01564 | -0.01 | -17.375
-2.5 | -0.214 | 0.01529 | -0.011 | -13.996
-2 | -0.156 | 0.015 | -0.012 | -10.388
-1.5 | -0.096 | 0.01476 | -0.012 | -6.531
-1 | -0.036 | 0.01459 | -0.013 | -2.49
-0.5 | 0.024 | 0.01449 | -0.014 | 1.681
0 | 0.084 | 0.01477 | -0.015 | 5.706
0.5 | 0.144 | 0.01483 | -0.015 | 9.713
1 | 0.203 | 0.01503 | -0.016 | 13.531
1.5 | 0.262 | 0.01524 | -0.017 | 17.21
2 | 0.321 | 0.0155 | -0.017 | 20.695
2.5 | 0.379 | 0.01578 | -0.018 | 24.004
3 | 0.435 | 0.0162 | -0.019 | 26.859
3.5 | 0.491 | 0.01667 | -0.019 | 29.48
4 | 0.547 | 0.01721 | -0.02 | 31.787
4.5 | 0.602 | 0.01782 | -0.02 | 33.753
5 | 0.655 | 0.0185 | -0.021 | 35.432
5.5 | 0.708 | 0.01932 | -0.022 | 36.657
6 | 0.778 | 0.0221 | -0.023 | 35.222
6.5 | 0.831 | 0.02309 | -0.023 | 35.985
7 | 0.882 | 0.02418 | -0.024 | 36.477
7.5 | 0.932 | 0.0253 | -0.025 | 36.82
8 | 0.979 | 0.02654 | -0.025 | 36.904
8.5 | 1.025 | 0.02788 | -0.026 | 36.755
9 | 0.91 | 0.06165 | -0.014 | 14.756
9.5 | 0.945 | 0.06592 | -0.014 | 14.335
10 | 0.978 | 0.07031 | -0.013 | 13.915
10.5 | 1.01 | 0.07516 | -0.014 | 13.442
11 | 1.039 | 0.08051 | -0.014 | 12.905
11.5 | 1.066 | 0.08558 | -0.014 | 12.45
12 | 1.089 | 0.09141 | -0.014 | 11.914
12.5 | 1.11 | 0.09685 | -0.014 | 11.46
13 | 1.128 | 0.10415 | -0.014 | 10.829
13.5 | 1.143 | 0.10978 | -0.014 | 10.411
14 | 1.155 | 0.11786 | -0.014 | 9.796
14.5 | 1.164 | 0.12532 | -0.015 | 9.286
15 | 1.17 | 0.13255 | -0.015 | 8.825
15.5 | 1.173 | 0.14002 | -0.015 | 8.377
16 | 1.173 | 0.14984 | -0.015 | 7.828
16.5 | 1.17 | 0.15707 | -0.015 | 7.452
17 | 1.162 | 0.16874 | -0.015 | 6.883
17.5 | 1.15 | 0.1759 | -0.016 | 6.539
18 | 1.136 | 0.18611 | -0.016 | 6.105
18.5 | 1.12 | 0.19881 | -0.016 | 5.635
19 | 1.102 | 0.21003 | -0.016 | 5.248
19.5 | 1.082 | 0.2268 | -0.016 | 4.773
20 | 1.061 | 0.23169 | -0.016 | 4.58

## 10. Re 100k Mach 0.00 (2)
BIGFOIL.COM POLAR EXPORT
NACA64-117 a=0.6
NACA64-117 a=0.6 |  |  |  | Cl Max: | 1.1041 | at alpha= | 12.5 | deg
XFOIL ncrit=9 |  |  |  | L/D Max: | 44.5485 | at alpha= | 7.5 | deg
Re: | 100000 |  |  | Cd Min: | 0.20121 | at alpha= | 17.5 | deg
Mach: | 0 |  |  | Cl=0 at alpha= | 0.064 | deg
|  |  |  | @ Cl=0.1, Cd= | 0.034193
|  |  |  | @ Cl=0.4, Cd= | 0.039513
|  |  |  | @ Cl=0.6, Cd= | 0.035379
alpha (deg) | Cl | Cd | Cm | Cl/Cd
-16.5 | -0.581 | 0.18331 | 0.0125 | -3.1695
-16 | -0.5672 | 0.17703 | 0.0088 | -3.204
-15.5 | -0.5616 | 0.16923 | 0.0043 | -3.3186
-15 | -0.5555 | 0.1632 | 0.0002 | -3.4038
-14.5 | -0.5331 | 0.15506 | -0.0017 | -3.438
-14 | -0.5633 | 0.14688 | -0.01 | -3.8351
-13.5 | -0.7368 | 0.09034 | -0.0433 | -8.1559
-13 | -0.7761 | 0.07736 | -0.0486 | -10.0323
-12.5 | -0.8388 | 0.06587 | -0.0517 | -12.7342
-12 | -0.8979 | 0.05722 | -0.0498 | -15.6921
-11.5 | -0.9374 | 0.0511 | -0.0439 | -18.3444
-11 | -0.9241 | 0.04568 | -0.0416 | -20.2299
-10.5 | -0.899 | 0.04186 | -0.0396 | -21.4763
-10 | -0.9088 | 0.0397 | -0.0313 | -22.8917
-9.5 | -0.9162 | 0.0377 | -0.0231 | -24.3024
-9 | -0.8728 | 0.03435 | -0.0229 | -25.409
-8.5 | -0.7853 | 0.03127 | -0.0298 | -25.1135
-8 | -0.698 | 0.02812 | -0.0364 | -24.8222
-7.5 | -0.6337 | 0.02509 | -0.0408 | -25.2571
-7 | -0.6367 | 0.02098 | -0.0361 | -30.348
-6.5 | -0.5968 | 0.02205 | -0.0324 | -27.0658
-6 | -0.532 | 0.02439 | -0.0311 | -21.8122
-5.5 | -0.4576 | 0.02756 | -0.0296 | -16.6038
-5 | -0.3836 | 0.02985 | -0.0286 | -12.8509
-4.5 | -0.2909 | 0.03269 | -0.0288 | -8.8987
-4 | -0.2423 | 0.03302 | -0.0268 | -7.338
-3.5 | -0.211 | 0.03255 | -0.0239 | -6.4823
-3 | -0.1894 | 0.03182 | -0.0205 | -5.9522
-2.5 | -0.1353 | 0.03162 | -0.0198 | -4.2789
-2 | -0.1073 | 0.03123 | -0.0172 | -3.4358
-1.5 | -0.0939 | 0.03078 | -0.0136 | -3.0507
-1 | -0.0414 | 0.0306 | -0.0132 | -1.3529
-0.5 | -0.0235 | 0.03068 | -0.0102 | -0.76597
0 | -0.0064 | 0.03105 | -0.0071 | -0.20612
0.5 | 0.0436 | 0.03128 | -0.0067 | 1.3939
1 | 0.0478 | 0.03241 | -0.0021 | 1.4749
1.5 | 0.1058 | 0.0325 | -0.0033 | 3.2554
2 | 0.095 | 0.03419 | 0.0035 | 2.7786
2.5 | 0.174 | 0.03424 | 0.0007 | 5.0818
3 | 0.1618 | 0.03593 | 0.0076 | 4.5032
3.5 | 0.1763 | 0.03733 | 0.0115 | 4.7227
4 | 0.2258 | 0.03806 | 0.012 | 5.9327
4.5 | 0.2869 | 0.03848 | 0.011 | 7.4558
5 | 0.3567 | 0.03955 | 0.0068 | 9.019
5.5 | 0.4627 | 0.03946 | -0.0012 | 11.7258
6 | 0.6131 | 0.03499 | -0.0091 | 17.5221
6.5 | 0.7805 | 0.02685 | -0.0161 | 29.0689
7 | 0.8911 | 0.0226 | -0.0218 | 39.4292
7.5 | 0.9373 | 0.02104 | -0.0205 | 44.5485
8 | 0.9017 | 0.02097 | -0.0067 | 42.9995
8.5 | 0.8623 | 0.02283 | 0.0061 | 37.7705
9 | 0.8271 | 0.02765 | 0.0136 | 29.9132
9.5 | 0.829 | 0.03144 | 0.0177 | 26.3677
10.5 | 0.9199 | 0.03624 | 0.0206 | 25.3836
11 | 0.9961 | 0.03942 | 0.019 | 25.2689
11.5 | 1.032 | 0.04274 | 0.0204 | 24.146
12 | 1.0835 | 0.04712 | 0.02 | 22.9945
12.5 | 1.1041 | 0.05286 | 0.0217 | 20.8872
13 | 1.0904 | 0.05823 | 0.0254 | 18.7257
13.5 | 1.0655 | 0.06499 | 0.0278 | 16.3948
14 | 1.0302 | 0.07343 | 0.0284 | 14.0297
14.5 | 0.9859 | 0.08385 | 0.0266 | 11.7579
15 | 0.9423 | 0.09634 | 0.0225 | 9.781
15.5 | 0.7768 | 0.13477 | -0.0003 | 5.7639
16 | 0.6905 | 0.17901 | -0.0255 | 3.8573
16.5 | 0.6749 | 0.18705 | -0.0332 | 3.6081
17 | 0.7164 | 0.19456 | -0.0324 | 3.6822
17.5 | 0.7004 | 0.20121 | -0.0409 | 3.4809

## 11. Re 100k Mach 0.10 (1)
BIGFOIL.COM POLAR EXPORT
NACA64-117 a=0.6
NACA64-117 a=0.6 |  |  |  | Cl Max: | 1.158 | at alpha= | 15.5 | deg
JavaFoil+Calcfoil stall+Eppler ext transition |  |  |  | L/D Max: | 36.729 | at alpha= | 8 | deg
Re: | 100000 |  |  | Cd Min: | 0.01454 | at alpha= | -0.5 | deg
Mach: | 0.1 |  |  | Cl=0 at alpha= | -0.7 | deg
|  |  |  | @ Cl=0.1, Cd= | 0.014857
|  |  |  | @ Cl=0.4, Cd= | 0.01599
|  |  |  | @ Cl=0.6, Cd= | 0.017858
alpha (deg) | Cl | Cd | Cm | Cl/Cd
-20 | -0.963 | 0.24599 | 0.005 | -3.915
-19.5 | -0.981 | 0.23019 | 0.005 | -4.264
-19 | -0.998 | 0.22015 | 0.004 | -4.533
-18.5 | -1.013 | 0.20917 | 0.004 | -4.843
-18 | -1.026 | 0.19444 | 0.004 | -5.278
-17.5 | -1.037 | 0.18319 | 0.004 | -5.661
-17 | -1.045 | 0.17365 | 0.003 | -6.02
-16.5 | -1.052 | 0.1641 | 0.003 | -6.408
-16 | -1.055 | 0.15332 | 0.003 | -6.88
-15.5 | -1.055 | 0.14333 | 0.003 | -7.362
-15 | -1.053 | 0.13583 | 0.002 | -7.749
-14.5 | -1.047 | 0.12882 | 0.002 | -8.128
-14 | -1.038 | 0.121 | 0.002 | -8.579
-13.5 | -1.026 | 0.11233 | 0.002 | -9.134
-13 | -1.011 | 0.10707 | 0.001 | -9.438
-12.5 | -0.992 | 0.09952 | 0.001 | -9.968
-12 | -0.97 | 0.09276 | 0.001 | -10.459
-11.5 | -0.946 | 0.08714 | 0.001 | -10.852
-11 | -0.917 | 0.08204 | 0 | -11.181
-10.5 | -0.885 | 0.0771 | 0 | -11.483
-10 | -0.851 | 0.07157 | 0 | -11.893
-9.5 | -0.815 | 0.06732 | -0.001 | -12.108
-9 | -0.777 | 0.063 | -0.001 | -12.337
-8.5 | -0.738 | 0.0596 | -0.001 | -12.376
-8 | -0.696 | 0.0559 | -0.002 | -12.455
-7.5 | -0.655 | 0.05212 | -0.002 | -12.565
-7 | -0.725 | 0.02251 | -0.005 | -32.225
-6.5 | -0.674 | 0.02153 | -0.005 | -31.3
-6 | -0.621 | 0.02063 | -0.006 | -30.091
-5.5 | -0.566 | 0.01982 | -0.007 | -28.583
-5 | -0.511 | 0.01914 | -0.008 | -26.696
-4.5 | -0.441 | 0.01734 | -0.008 | -25.45
-4 | -0.386 | 0.01671 | -0.009 | -23.097
-3.5 | -0.33 | 0.0162 | -0.01 | -20.36
-3 | -0.273 | 0.01552 | -0.01 | -17.581
-2.5 | -0.215 | 0.01535 | -0.011 | -14.003
-2 | -0.156 | 0.01505 | -0.012 | -10.396
-1.5 | -0.097 | 0.01481 | -0.012 | -6.537
-1 | -0.036 | 0.01464 | -0.013 | -2.492
-0.5 | 0.024 | 0.01454 | -0.014 | 1.682
0 | 0.085 | 0.01482 | -0.015 | 5.714
0.5 | 0.145 | 0.01497 | -0.015 | 9.662
1 | 0.204 | 0.01507 | -0.016 | 13.553
1.5 | 0.263 | 0.0153 | -0.017 | 17.225
2 | 0.322 | 0.01554 | -0.017 | 20.74
2.5 | 0.38 | 0.01585 | -0.018 | 23.999
3 | 0.437 | 0.01625 | -0.019 | 26.891
3.5 | 0.494 | 0.01673 | -0.019 | 29.505
4 | 0.549 | 0.01732 | -0.02 | 31.723
4.5 | 0.604 | 0.0179 | -0.021 | 33.767
5 | 0.658 | 0.01858 | -0.021 | 35.432
5.5 | 0.711 | 0.01946 | -0.022 | 36.543
6 | 0.782 | 0.02224 | -0.023 | 35.143
6.5 | 0.834 | 0.0233 | -0.024 | 35.801
7 | 0.885 | 0.02435 | -0.024 | 36.355
7.5 | 0.935 | 0.02553 | -0.025 | 36.618
8 | 0.983 | 0.02676 | -0.025 | 36.729
8.5 | 1.028 | 0.02812 | -0.026 | 36.562
9 | 0.912 | 0.06204 | -0.013 | 14.694
9.5 | 0.948 | 0.06616 | -0.014 | 14.324
10 | 0.981 | 0.07116 | -0.013 | 13.783
10.5 | 1.012 | 0.07536 | -0.013 | 13.423
11 | 1.04 | 0.08095 | -0.014 | 12.845
11.5 | 1.065 | 0.08621 | -0.014 | 12.359
12 | 1.088 | 0.09182 | -0.014 | 11.847
12.5 | 1.107 | 0.09733 | -0.014 | 11.378
13 | 1.124 | 0.10441 | -0.014 | 10.762
13.5 | 1.137 | 0.11028 | -0.014 | 10.311
14 | 1.147 | 0.11979 | -0.014 | 9.574
14.5 | 1.154 | 0.12536 | -0.015 | 9.203
15 | 1.157 | 0.13684 | -0.015 | 8.457
15.5 | 1.158 | 0.14207 | -0.015 | 8.148
16 | 1.155 | 0.15325 | -0.015 | 7.539
16.5 | 1.149 | 0.16021 | -0.015 | 7.172
17 | 1.137 | 0.17571 | -0.016 | 6.471
17.5 | 1.122 | 0.18058 | -0.016 | 6.211
18 | 1.104 | 0.19099 | -0.016 | 5.779
18.5 | 1.084 | 0.20508 | -0.016 | 5.286
19 | 1.062 | 0.21943 | -0.016 | 4.84
19.5 | 1.038 | 0.22471 | -0.016 | 4.62
20 | 1.013 | 0.24377 | -0.016 | 4.156

## 12. Re 100k Mach 0.10 (2)
BIGFOIL.COM POLAR EXPORT
NACA64-117 a=0.6
NACA64-117 a=0.6 |  |  |  | Cl Max: | 1.0949 | at alpha= | 12.5 | deg
XFOIL ncrit=9 |  |  |  | L/D Max: | 44.26 | at alpha= | 7.5 | deg
Re: | 100000 |  |  | Cd Min: | 0.202 | at alpha= | 17.5 | deg
Mach: | 0.1 |  |  | Cl=0 at alpha= | 0.068401 | deg
|  |  |  | @ Cl=0.1, Cd= | 0.034488
|  |  |  | @ Cl=0.4, Cd= | 0.038781
|  |  |  | @ Cl=0.6, Cd= | 0.035139
alpha (deg) | Cl | Cd | Cm | Cl/Cd
-16.5 | -0.5802 | 0.18398 | 0.0128 | -3.1536
-16 | -0.4396 | 0.16305 | -0.0026 | -2.6961
-15.5 | -0.3958 | 0.15494 | -0.0027 | -2.5545
-15 | -0.4113 | 0.15068 | -0.0078 | -2.7296
-14.5 | -0.3829 | 0.14451 | -0.0091 | -2.6496
-14 | -0.3969 | 0.13997 | -0.0132 | -2.8356
-13.5 | -0.7225 | 0.09293 | -0.0425 | -7.7747
-13 | -0.7519 | 0.0801 | -0.0476 | -9.387
-12.5 | -0.8167 | 0.06767 | -0.0521 | -12.0689
-12 | -0.8757 | 0.05848 | -0.0517 | -14.9744
-11.5 | -0.9182 | 0.05206 | -0.0467 | -17.6373
-11 | -0.9151 | 0.04661 | -0.0436 | -19.6331
-10.5 | -0.8942 | 0.04262 | -0.0413 | -20.9808
-10 | -0.9056 | 0.04036 | -0.033 | -22.4381
-9.5 | -0.9168 | 0.03839 | -0.0243 | -23.8812
-9 | -0.8734 | 0.0349 | -0.0242 | -25.0258
-8.5 | -0.7846 | 0.03159 | -0.0313 | -24.837
-8 | -0.6953 | 0.0284 | -0.0379 | -24.4824
-7.5 | -0.6281 | 0.02542 | -0.0425 | -24.7089
-7 | -0.6294 | 0.02135 | -0.0381 | -29.4801
-6.5 | -0.5962 | 0.02206 | -0.0336 | -27.0263
-6 | -0.5326 | 0.0244 | -0.032 | -21.8279
-5.5 | -0.4537 | 0.0279 | -0.0306 | -16.2616
-5 | -0.3937 | 0.02961 | -0.0284 | -13.2962
-4.5 | -0.293 | 0.03273 | -0.0291 | -8.952
-4 | -0.2435 | 0.03312 | -0.027 | -7.3521
-3.5 | -0.2128 | 0.03266 | -0.024 | -6.5156
-3 | -0.1922 | 0.03195 | -0.0205 | -6.0156
-2.5 | -0.1348 | 0.03202 | -0.0201 | -4.2099
-2 | -0.1062 | 0.03138 | -0.0174 | -3.3843
-1.5 | -0.0954 | 0.03093 | -0.0136 | -3.0844
-1 | -0.0513 | 0.03106 | -0.0123 | -1.6516
-0.5 | -0.0235 | 0.03082 | -0.0102 | -0.76249
0 | -0.0071 | 0.03137 | -0.0068 | -0.22633
0.5 | 0.0448 | 0.03143 | -0.0068 | 1.4254
1 | 0.0457 | 0.0326 | -0.0019 | 1.4018
1.5 | 0.1085 | 0.03267 | -0.0033 | 3.3211
2 | 0.0951 | 0.03437 | 0.0037 | 2.7669
3 | 0.1649 | 0.03605 | 0.0075 | 4.5742
3.5 | 0.1758 | 0.03751 | 0.0117 | 4.6868
4 | 0.2137 | 0.03852 | 0.0132 | 5.5478
4.5 | 0.2922 | 0.03855 | 0.0108 | 7.5798
5 | 0.3567 | 0.03957 | 0.0076 | 9.0144
6 | 0.6126 | 0.03491 | -0.0079 | 17.548
6.5 | 0.7644 | 0.02849 | -0.015 | 26.8305
7 | 0.8941 | 0.02248 | -0.0208 | 39.7731
7.5 | 0.9361 | 0.02115 | -0.0191 | 44.26
8 | 0.8947 | 0.02116 | -0.0044 | 42.2826
8.5 | 0.8531 | 0.02344 | 0.008 | 36.3951
9 | 0.8214 | 0.02834 | 0.0148 | 28.9838
9.5 | 0.8268 | 0.03198 | 0.0186 | 25.8537
10 | 0.8634 | 0.03443 | 0.0208 | 25.077
10.5 | 0.9208 | 0.03676 | 0.0215 | 25.049
11 | 0.9958 | 0.04005 | 0.0202 | 24.8639
11.5 | 1.0308 | 0.04357 | 0.0216 | 23.6585
12 | 1.0783 | 0.04812 | 0.0216 | 22.4086
12.5 | 1.0949 | 0.05405 | 0.0235 | 20.2572
13 | 1.0772 | 0.05971 | 0.0269 | 18.0405
13.5 | 1.0479 | 0.06681 | 0.0288 | 15.6848
14 | 1.01 | 0.07569 | 0.0287 | 13.3439
14.5 | 0.965 | 0.08664 | 0.0261 | 11.138
15 | 0.925 | 0.09949 | 0.0215 | 9.2974
15.5 | 0.6533 | 0.17318 | -0.026 | 3.7724
16 | 0.6897 | 0.1799 | -0.0259 | 3.8338
16.5 | 0.6749 | 0.18782 | -0.0336 | 3.5933
17 | 0.7154 | 0.19542 | -0.033 | 3.6608
17.5 | 0.701 | 0.202 | -0.0413 | 3.4703

## 13. Re 100k Mach 0.25 (1)
BIGFOIL.COM POLAR EXPORT
NACA64-117 a=0.6
NACA64-117 a=0.6 |  |  |  | Cl Max: | 1.084 | at alpha= | 13 | deg
JavaFoil+Calcfoil stall+Eppler ext transition |  |  |  | L/D Max: | 35.889 | at alpha= | 5.5 | deg
Re: | 100000 |  |  | Cd Min: | 0.01483 | at alpha= | -0.5 | deg
Mach: | 0.25 |  |  | Cl=0 at alpha= | -0.70161 | deg
|  |  |  | @ Cl=0.1, Cd= | 0.015158
|  |  |  | @ Cl=0.4, Cd= | 0.016402
|  |  |  | @ Cl=0.6, Cd= | 0.018348
alpha (deg) | Cl | Cd | Cm | Cl/Cd
-18.5 | -0.711 | 0.27863 | 0.004 | -2.552
-18 | -0.757 | 0.24529 | 0.004 | -3.088
-17.5 | -0.8 | 0.22441 | 0.004 | -3.566
-17 | -0.839 | 0.21318 | 0.003 | -3.935
-16.5 | -0.873 | 0.19256 | 0.003 | -4.536
-16 | -0.903 | 0.17662 | 0.003 | -5.114
-15.5 | -0.928 | 0.16568 | 0.003 | -5.603
-15 | -0.948 | 0.15436 | 0.002 | -6.142
-14.5 | -0.963 | 0.14055 | 0.002 | -6.849
-14 | -0.972 | 0.13248 | 0.002 | -7.335
-13.5 | -0.975 | 0.1228 | 0.002 | -7.943
-13 | -0.974 | 0.11396 | 0.001 | -8.545
-12.5 | -0.967 | 0.10723 | 0.001 | -9.018
-12 | -0.955 | 0.09775 | 0.001 | -9.769
-11.5 | -0.939 | 0.09222 | 0.001 | -10.178
-11 | -0.916 | 0.08567 | 0 | -10.692
-10.5 | -0.889 | 0.0798 | 0 | -11.139
-10 | -0.858 | 0.07449 | 0 | -11.521
-9.5 | -0.825 | 0.06978 | -0.001 | -11.824
-9 | -0.789 | 0.065 | -0.001 | -12.14
-8.5 | -0.751 | 0.0604 | -0.001 | -12.428
-8 | -0.71 | 0.05684 | -0.002 | -12.494
-7.5 | -0.668 | 0.05322 | -0.002 | -12.55
-7 | -0.625 | 0.04993 | -0.003 | -12.521
-6.5 | -0.688 | 0.02244 | -0.006 | -30.661
-6 | -0.634 | 0.02146 | -0.006 | -29.564
-5.5 | -0.579 | 0.02049 | -0.007 | -28.266
-5 | -0.523 | 0.01977 | -0.008 | -26.435
-4.5 | -0.451 | 0.01804 | -0.008 | -25.008
-4 | -0.395 | 0.01735 | -0.009 | -22.742
-3.5 | -0.337 | 0.01659 | -0.01 | -20.331
-3 | -0.279 | 0.01622 | -0.01 | -17.197
-2.5 | -0.22 | 0.01578 | -0.011 | -13.928
-2 | -0.16 | 0.01542 | -0.012 | -10.381
-1.5 | -0.099 | 0.01516 | -0.013 | -6.533
-1 | -0.037 | 0.01496 | -0.013 | -2.494
-0.5 | 0.025 | 0.01483 | -0.014 | 1.688
0 | 0.087 | 0.01512 | -0.015 | 5.735
0.5 | 0.148 | 0.0153 | -0.016 | 9.687
1 | 0.209 | 0.01544 | -0.017 | 13.554
1.5 | 0.27 | 0.01569 | -0.017 | 17.206
2 | 0.33 | 0.01595 | -0.018 | 20.695
2.5 | 0.39 | 0.01633 | -0.019 | 23.868
3 | 0.447 | 0.01674 | -0.019 | 26.736
3.5 | 0.505 | 0.01727 | -0.02 | 29.259
4 | 0.562 | 0.0179 | -0.02 | 31.401
4.5 | 0.618 | 0.01856 | -0.021 | 33.321
5 | 0.673 | 0.01933 | -0.022 | 34.83
5.5 | 0.727 | 0.02025 | -0.022 | 35.889
6 | 0.799 | 0.02318 | -0.024 | 34.482
6.5 | 0.853 | 0.02426 | -0.024 | 35.143
7 | 0.904 | 0.02549 | -0.025 | 35.458
7.5 | 0.953 | 0.02678 | -0.025 | 35.597
8 | 1 | 0.02819 | -0.026 | 35.495
8.5 | 0.893 | 0.05903 | -0.014 | 15.121
9 | 0.927 | 0.06401 | -0.013 | 14.477
9.5 | 0.96 | 0.06814 | -0.013 | 14.087
10 | 0.99 | 0.07293 | -0.013 | 13.573
10.5 | 1.017 | 0.07853 | -0.014 | 12.946
11 | 1.039 | 0.08389 | -0.013 | 12.385
11.5 | 1.058 | 0.09073 | -0.014 | 11.656
12 | 1.071 | 0.09649 | -0.014 | 11.1
12.5 | 1.08 | 0.1037 | -0.014 | 10.417
13 | 1.084 | 0.11276 | -0.014 | 9.615
13.5 | 1.083 | 0.12188 | -0.015 | 8.886
14 | 1.076 | 0.12766 | -0.014 | 8.43
14.5 | 1.064 | 0.1417 | -0.015 | 7.511
15 | 1.047 | 0.14995 | -0.015 | 6.98
15.5 | 1.024 | 0.15991 | -0.015 | 6.402
16 | 0.996 | 0.17436 | -0.015 | 5.712
16.5 | 0.962 | 0.19245 | -0.015 | 5.001
17 | 0.918 | 0.20676 | -0.015 | 4.442
17.5 | 0.869 | 0.22661 | -0.015 | 3.836
18 | 0.816 | 0.24484 | -0.015 | 3.333

## 14. Re 100k Mach 0.25 (2)
BIGFOIL.COM POLAR EXPORT
NACA64-117 a=0.6
NACA64-117 a=0.6 |  |  |  | Cl Max: | 1.0248 | at alpha= | 12.5 | deg
XFOIL ncrit=9 |  |  |  | L/D Max: | 40.573 | at alpha= | 7.5 | deg
Re: | 100000 |  |  | Cd Min: | 0.20633 | at alpha= | 17.5 | deg
Mach: | 0.25 |  |  | Cl=0 at alpha= | 0.52066 | deg
|  |  |  | @ Cl=0.1, Cd= | 0.035132
|  |  |  | @ Cl=0.4, Cd= | 0.041841
|  |  |  | @ Cl=0.6, Cd= | 0.036923
alpha (deg) | Cl | Cd | Cm | Cl/Cd
-14.5 | -0.5214 | 0.15909 | -0.0008 | -3.2774
-14 | -0.547 | 0.15193 | -0.0088 | -3.6003
-13.5 | -0.4989 | 0.14418 | -0.0077 | -3.4603
-13 | -0.655 | 0.0951 | -0.0409 | -6.8875
-12.5 | -0.7023 | 0.08005 | -0.0491 | -8.7733
-12 | -0.7643 | 0.06714 | -0.0551 | -11.3837
-11.5 | -0.8113 | 0.05805 | -0.0566 | -13.9759
-11 | -0.8385 | 0.05155 | -0.0551 | -16.2658
-10.5 | -0.8522 | 0.04662 | -0.0515 | -18.2797
-10 | -0.8696 | 0.0434 | -0.0443 | -20.0369
-9.5 | -0.9048 | 0.04196 | -0.0327 | -21.5634
-9 | -0.873 | 0.03809 | -0.0317 | -22.9194
-8.5 | -0.7812 | 0.03352 | -0.0388 | -23.3055
-8 | -0.6799 | 0.02992 | -0.0463 | -22.7239
-7.5 | -0.5988 | 0.02671 | -0.0517 | -22.4186
-7 | -0.5907 | 0.02329 | -0.0485 | -25.3628
-6.5 | -0.5915 | 0.02203 | -0.0404 | -26.8498
-6 | -0.5373 | 0.02438 | -0.0367 | -22.0386
-5.5 | -0.4581 | 0.02814 | -0.0342 | -16.2793
-5 | -0.3726 | 0.03143 | -0.0327 | -11.8549
-4.5 | -0.2762 | 0.03445 | -0.0326 | -8.0174
-4 | -0.2263 | 0.03466 | -0.0303 | -6.5291
-3.5 | -0.1804 | 0.03442 | -0.0283 | -5.2411
-3 | -0.1521 | 0.03393 | -0.0253 | -4.4828
-2.5 | -0.1369 | 0.03321 | -0.021 | -4.1223
-2 | -0.1244 | 0.03251 | -0.0167 | -3.8265
-1.5 | -0.0702 | 0.03248 | -0.0162 | -2.1613
-1 | -0.0623 | 0.03231 | -0.0116 | -1.9282
-0.5 | -0.0417 | 0.03222 | -0.0086 | -1.2942
0 | -0.0048 | 0.03257 | -0.0065 | -0.14737
0.5 | -0.002 | 0.03328 | -0.0019 | -0.060096
1 | 0.0464 | 0.0336 | -0.0015 | 1.381
1.5 | 0.0388 | 0.0349 | 0.0051 | 1.1117
2 | 0.1075 | 0.03516 | 0.0029 | 3.0575
2.5 | 0.101 | 0.03667 | 0.0092 | 2.7543
3 | 0.1323 | 0.03774 | 0.0113 | 3.5056
3.5 | 0.1883 | 0.03824 | 0.0115 | 4.9242
4 | 0.2081 | 0.03958 | 0.0149 | 5.2577
4.5 | 0.2461 | 0.04063 | 0.0163 | 6.0571
5 | 0.3088 | 0.0416 | 0.0141 | 7.4231
5.5 | 0.4148 | 0.04188 | 0.0064 | 9.9045
6 | 0.5641 | 0.03869 | -0.002 | 14.58
6.5 | 0.7593 | 0.02908 | -0.0089 | 26.1107
7 | 0.8899 | 0.02334 | -0.0144 | 38.1277
7.5 | 0.9064 | 0.02234 | -0.0088 | 40.573
8 | 0.8521 | 0.02269 | 0.0071 | 37.554
8.5 | 0.8111 | 0.0271 | 0.0155 | 29.9299
9 | 0.7957 | 0.03185 | 0.0201 | 24.9827
9.5 | 0.8193 | 0.03472 | 0.0234 | 23.5974
10 | 0.8676 | 0.03699 | 0.0253 | 23.455
10.5 | 0.9267 | 0.03982 | 0.0262 | 23.2722
11 | 0.9896 | 0.0439 | 0.0263 | 22.5421
11.5 | 1.0066 | 0.04852 | 0.0285 | 20.7461
12 | 1.0216 | 0.0539 | 0.0301 | 18.9536
12.5 | 1.0248 | 0.06024 | 0.0315 | 17.012
13 | 1.0135 | 0.06821 | 0.032 | 14.8585
13.5 | 0.973 | 0.07719 | 0.0312 | 12.6053
14 | 0.8243 | 0.09962 | 0.0188 | 8.2744
14.5 | 0.7545 | 0.12263 | 0.0053 | 6.1527
15.5 | 0.6525 | 0.17721 | -0.0277 | 3.6821
16 | 0.6856 | 0.18446 | -0.0284 | 3.7168
16.5 | 0.6766 | 0.19194 | -0.0357 | 3.5251
17 | 0.7092 | 0.19955 | -0.0367 | 3.554
17.5 | 0.7058 | 0.20633 | -0.0437 | 3.4207

## 15. Re 100k Mach 0.50 (1)
BIGFOIL.COM POLAR EXPORT
NACA64-117 a=0.6
NACA64-117 a=0.6 |  |  |  | Cl Max: | 1.148 | at alpha= | 20 | deg
JavaFoil+Calcfoil stall+Eppler ext transition |  |  |  | L/D Max: | 32.573 | at alpha= | 5 | deg
Re: | 100000 |  |  | Cd Min: | 0.01632 | at alpha= | -0.5 | deg
Mach: | 0.5 |  |  | Cl=0 at alpha= | -0.69853 | deg
|  |  |  | @ Cl=0.1, Cd= | 0.016543
|  |  |  | @ Cl=0.4, Cd= | 0.018062
|  |  |  | @ Cl=0.6, Cd= | 0.020363
alpha (deg) | Cl | Cd | Cm | Cl/Cd
-20 | -1.079 | 0.37572 | 0.008 | -2.871
-19.5 | -1.052 | 0.34698 | 0.008 | -3.031
-19 | -1.025 | 0.34376 | 0.007 | -2.981
-18.5 | -0.995 | 0.43899 | 0.007 | -2.266
-18 | -0.968 | 0.3364 | 0.006 | -2.876
-17.5 | -0.94 | 0.32959 | 0.006 | -2.853
-17 | -0.913 | 0.32151 | 0.005 | -2.84
-16.5 | -0.884 | 0.29765 | 0.005 | -2.969
-16 | -0.856 | 0.29751 | 0.004 | -2.878
-15.5 | -0.829 | 0.28306 | 0.004 | -2.928
-15 | -0.802 | 0.28735 | 0.004 | -2.79
-14.5 | -0.773 | 0.26017 | 0.003 | -2.969
-14 | -0.745 | 0.24043 | 0.003 | -3.098
-13.5 | -0.717 | 0.23455 | 0.002 | -3.059
-13 | -0.69 | 0.23562 | 0.002 | -2.928
-12.5 | -0.661 | 0.21712 | 0.001 | -3.045
-12 | -0.633 | 0.21792 | 0.001 | -2.906
-11.5 | -0.606 | 0.20268 | 0.001 | -2.988
-11 | -0.578 | 0.18384 | 0 | -3.144
-10.5 | -0.55 | 0.16579 | 0 | -3.318
-10 | -0.522 | 0.1548 | 0 | -3.369
-9.5 | -0.494 | 0.12617 | -0.001 | -3.915
-9 | -0.721 | 0.08384 | -0.001 | -8.601
-8.5 | -0.745 | 0.07236 | -0.001 | -10.299
-8 | -0.735 | 0.06488 | -0.002 | -11.332
-7.5 | -0.709 | 0.05947 | -0.002 | -11.925
-7 | -0.673 | 0.0545 | -0.003 | -12.356
-6.5 | -0.631 | 0.05072 | -0.003 | -12.447
-6 | -0.586 | 0.04695 | -0.004 | -12.488
-5.5 | -0.632 | 0.0241 | -0.008 | -26.241
-5 | -0.573 | 0.02286 | -0.008 | -25.063
-4.5 | -0.492 | 0.02134 | -0.009 | -23.075
-4 | -0.432 | 0.02024 | -0.01 | -21.324
-3.5 | -0.37 | 0.01929 | -0.01 | -19.153
-3 | -0.306 | 0.01855 | -0.011 | -16.487
-2.5 | -0.241 | 0.01789 | -0.012 | -13.474
-2 | -0.176 | 0.01732 | -0.013 | -10.155
-1.5 | -0.109 | 0.01689 | -0.014 | -6.443
-1 | -0.041 | 0.01657 | -0.015 | -2.475
-0.5 | 0.027 | 0.01632 | -0.015 | 1.685
0 | 0.096 | 0.01653 | -0.016 | 5.795
0.5 | 0.164 | 0.01676 | -0.017 | 9.77
1 | 0.231 | 0.01707 | -0.018 | 13.548
1.5 | 0.298 | 0.01746 | -0.019 | 17.076
2 | 0.365 | 0.0179 | -0.019 | 20.359
2.5 | 0.43 | 0.0182 | -0.02 | 23.65
3 | 0.493 | 0.01904 | -0.021 | 25.884
3.5 | 0.556 | 0.01981 | -0.022 | 28.081
4 | 0.618 | 0.02059 | -0.022 | 30.031
4.5 | 0.679 | 0.02152 | -0.023 | 31.576
5 | 0.738 | 0.02265 | -0.024 | 32.573
5.5 | 0.817 | 0.02603 | -0.025 | 31.375
6 | 0.873 | 0.02759 | -0.026 | 31.632
6.5 | 0.925 | 0.02935 | -0.027 | 31.513
7 | 0.831 | 0.05305 | -0.014 | 15.664
7.5 | 0.867 | 0.05783 | -0.014 | 14.995
8 | 0.895 | 0.06327 | -0.013 | 14.152
8.5 | 0.912 | 0.06998 | -0.013 | 13.028
9 | 0.896 | 0.07965 | -0.013 | 11.245
9.5 | 0.79 | 0.10091 | -0.013 | 7.832
10 | 0.598 | 0.1617 | -0.013 | 3.697
10.5 | 0.625 | 0.16984 | -0.014 | 3.682
11 | 0.653 | 0.18356 | -0.014 | 3.557
11.5 | 0.681 | 0.21518 | -0.016 | 3.166
12 | 0.708 | 0.2184 | -0.016 | 3.244
12.5 | 0.736 | 0.21387 | -0.017 | 3.44
13 | 0.765 | 0.23346 | -0.019 | 3.275
13.5 | 0.792 | 0.23694 | -0.019 | 3.342
14 | 0.819 | 0.24128 | -0.019 | 3.395
14.5 | 0.846 | 0.25319 | -0.02 | 3.342
15 | 0.875 | 0.26681 | -0.022 | 3.281
15.5 | 0.902 | 0.29551 | -0.022 | 3.053
16 | 0.929 | 0.30233 | -0.022 | 3.073
16.5 | 0.959 | 0.32013 | -0.024 | 2.995
17 | 0.985 | 0.32937 | -0.024 | 2.992
17.5 | 1.012 | 0.32482 | -0.025 | 3.116
18 | 1.039 | 0.33228 | -0.025 | 3.127
18.5 | 1.069 | 0.33941 | -0.027 | 3.15
19 | 1.096 | 0.3493 | -0.027 | 3.136
19.5 | 1.122 | 0.38047 | -0.028 | 2.948
20 | 1.148 | 0.37789 | -0.028 | 3.038

## 16. Re 100k Mach 0.50 (2)
BIGFOIL.COM POLAR EXPORT
NACA64-117 a=0.6
NACA64-117 a=0.6 |  |  |  | Cl Max: | 0.8549 | at alpha= | 20 | deg
XFOIL ncrit=9 |  |  |  | L/D Max: | 20.7314 | at alpha= | 8 | deg
Re: | 100000 |  |  | Cd Min: | 0.26878 | at alpha= | 20 | deg
Mach: | 0.5 |  |  | Cl=0 at alpha= | 2.0343 | deg
|  |  |  | @ Cl=0.1, Cd= | 0.043291
|  |  |  | @ Cl=0.4, Cd= | 0.047417
|  |  |  | @ Cl=0.6, Cd= | 0.041449
alpha (deg) | Cl | Cd | Cm | Cl/Cd
-19.5 | -0.7193 | 0.24981 | 0.0487 | -2.8794
-19 | -0.7026 | 0.24379 | 0.0421 | -2.882
-18.5 | -0.684 | 0.2357 | 0.0362 | -2.902
-18 | -0.6524 | 0.22627 | 0.0333 | -2.8833
-17.5 | -0.6518 | 0.22382 | 0.0246 | -2.9122
-17 | -0.6102 | 0.21073 | 0.0231 | -2.8956
-16.5 | -0.592 | 0.2039 | 0.0177 | -2.9034
-16 | -0.5761 | 0.19589 | 0.0121 | -2.9409
-15.5 | -0.5466 | 0.18776 | 0.009 | -2.9112
-15 | -0.5327 | 0.17996 | 0.0035 | -2.9601
-14.5 | -0.5068 | 0.17216 | 0 | -2.9438
-13.5 | -0.4761 | 0.1569 | -0.0093 | -3.0344
-13 | -0.4635 | 0.14825 | -0.014 | -3.1265
-12.5 | -0.4686 | 0.1302 | -0.0251 | -3.5991
-12 | -0.4848 | 0.11502 | -0.0351 | -4.2149
-11.5 | -0.4925 | 0.10226 | -0.0426 | -4.8162
-11 | -0.5235 | 0.08626 | -0.0531 | -6.0689
-10.5 | -0.5734 | 0.07118 | -0.0637 | -8.0556
-10 | -0.6188 | 0.05978 | -0.0707 | -10.3513
-9.5 | -0.6572 | 0.05227 | -0.0725 | -12.5732
-9 | -0.7078 | 0.04924 | -0.0662 | -14.3745
-8.5 | -0.6802 | 0.04138 | -0.073 | -16.4379
-8 | -0.6042 | 0.03582 | -0.0787 | -16.8677
-7.5 | -0.5066 | 0.03268 | -0.0812 | -15.5018
-7 | -0.4636 | 0.03 | -0.0797 | -15.4533
-6.5 | -0.4869 | 0.02628 | -0.0736 | -18.5274
-6 | -0.5067 | 0.02655 | -0.0605 | -19.0847
-5.5 | -0.4527 | 0.03066 | -0.0518 | -14.7652
-5 | -0.3037 | 0.03759 | -0.0496 | -8.0793
-4.5 | -0.2393 | 0.03921 | -0.0456 | -6.103
-4 | -0.1502 | 0.04041 | -0.0458 | -3.7169
-3.5 | -0.1106 | 0.04027 | -0.0429 | -2.7465
-3 | -0.0809 | 0.03985 | -0.0389 | -2.0301
-2.5 | -0.0554 | 0.03939 | -0.0345 | -1.4064
-2 | -0.0619 | 0.03928 | -0.027 | -1.5759
-1.5 | -0.0847 | 0.039 | -0.0174 | -2.1718
-1 | -0.0829 | 0.03813 | -0.011 | -2.1741
-0.5 | -0.0922 | 0.03913 | -0.0024 | -2.3562
0 | -0.0659 | 0.03866 | 0.0008 | -1.7046
0.5 | -0.0922 | 0.03896 | 0.0102 | -2.3665
1 | -0.06 | 0.03954 | 0.013 | -1.5175
1.5 | -0.0309 | 0.03998 | 0.0151 | -0.77289
2 | -0.0046 | 0.04094 | 0.0177 | -0.11236
2.5 | 0.0625 | 0.0415 | 0.0167 | 1.506
3 | 0.0817 | 0.0427 | 0.0201 | 1.9133
3.5 | 0.1164 | 0.04382 | 0.0219 | 2.6563
4 | 0.1571 | 0.04488 | 0.0237 | 3.5004
4.5 | 0.2011 | 0.04587 | 0.0256 | 4.3841
5 | 0.2574 | 0.04648 | 0.0266 | 5.5379
5.5 | 0.3097 | 0.04735 | 0.0277 | 6.5407
6 | 0.404 | 0.04742 | 0.0239 | 8.5196
6.5 | 0.5475 | 0.0447 | 0.0175 | 12.2483
7.5 | 0.7101 | 0.03463 | 0.0242 | 20.5053
8 | 0.7285 | 0.03514 | 0.0303 | 20.7314
9 | 0.7595 | 0.04265 | 0.0369 | 17.8077
9.5 | 0.8078 | 0.04585 | 0.0398 | 17.6183
10 | 0.8299 | 0.05136 | 0.0412 | 16.1585
10.5 | 0.8394 | 0.05791 | 0.0417 | 14.4949
11 | 0.8103 | 0.06739 | 0.0392 | 12.024
11.5 | 0.7667 | 0.07963 | 0.0335 | 9.6283
12 | 0.7132 | 0.09554 | 0.0238 | 7.4649
12.5 | 0.6648 | 0.11448 | 0.0116 | 5.8071
13 | 0.6463 | 0.13037 | 0.0023 | 4.9574
13.5 | 0.647 | 0.14271 | -0.0042 | 4.5337
14 | 0.6573 | 0.15352 | -0.0093 | 4.2815
15 | 0.6469 | 0.18476 | -0.03 | 3.5013
15.5 | 0.69 | 0.19653 | -0.0313 | 3.5109
16 | 0.6836 | 0.20124 | -0.0392 | 3.3969
16.5 | 0.7253 | 0.21349 | -0.0406 | 3.3973
17 | 0.7213 | 0.21766 | -0.0491 | 3.3139
17.5 | 0.7674 | 0.23117 | -0.0496 | 3.3196
18 | 0.7626 | 0.23384 | -0.0589 | 3.2612
18.5 | 0.8012 | 0.24563 | -0.0604 | 3.2618
19 | 0.8054 | 0.25054 | -0.069 | 3.2147
19.5 | 0.8313 | 0.25883 | -0.073 | 3.2118
20 | 0.8549 | 0.26878 | -0.0777 | 3.1807

## 17. Re 250k Mach 0.00 (1)
BIGFOIL.COM POLAR EXPORT
NACA64-117 a=0.6
NACA64-117 a=0.6 |  |  |  | Cl Max: | 1.216 | at alpha= | 11 | deg
JavaFoil+Calcfoil stall+Eppler ext transition |  |  |  | L/D Max: | 59.902 | at alpha= | 5.5 | deg
Re: | 250000 |  |  | Cd Min: | 0.01005 | at alpha= | -1 | deg
Mach: | 0 |  |  | Cl=0 at alpha= | -0.70161 | deg
|  |  |  | @ Cl=0.1, Cd= | 0.010145
|  |  |  | @ Cl=0.4, Cd= | 0.010686
|  |  |  | @ Cl=0.6, Cd= | 0.011402
alpha (deg) | Cl | Cd | Cm | Cl/Cd
-20 | -1.008 | 0.20226 | 0.005 | -4.985
-19.5 | -1.023 | 0.19034 | 0.005 | -5.372
-19 | -1.036 | 0.18271 | 0.005 | -5.669
-18.5 | -1.047 | 0.17326 | 0.004 | -6.043
-18 | -1.057 | 0.16543 | 0.004 | -6.388
-17.5 | -1.064 | 0.15738 | 0.004 | -6.762
-17 | -1.07 | 0.15016 | 0.004 | -7.124
-16.5 | -1.073 | 0.14155 | 0.003 | -7.58
-16 | -1.073 | 0.13358 | 0.003 | -8.034
-15.5 | -1.071 | 0.12524 | 0.003 | -8.551
-15 | -1.066 | 0.1177 | 0.003 | -9.057
-14.5 | -1.057 | 0.11151 | 0.002 | -9.483
-14 | -1.046 | 0.10524 | 0.002 | -9.943
-13.5 | -1.032 | 0.09926 | 0.002 | -10.399
-13 | -1.016 | 0.09328 | 0.002 | -10.888
-12.5 | -0.996 | 0.08817 | 0.001 | -11.295
-12 | -0.973 | 0.08253 | 0.001 | -11.786
-11.5 | -0.947 | 0.0779 | 0.001 | -12.16
-11 | -0.918 | 0.07382 | 0 | -12.433
-10.5 | -0.887 | 0.0687 | 0 | -12.911
-10 | -0.997 | 0.02519 | -0.001 | -39.589
-9.5 | -0.961 | 0.02339 | -0.001 | -41.091
-9 | -0.919 | 0.02193 | -0.002 | -41.927
-8.5 | -0.875 | 0.02075 | -0.003 | -42.168
-8 | -0.828 | 0.0196 | -0.003 | -42.262
-7.5 | -0.78 | 0.01866 | -0.004 | -41.779
-7 | -0.729 | 0.01775 | -0.005 | -41.076
-6.5 | -0.677 | 0.01695 | -0.005 | -39.951
-6 | -0.624 | 0.01622 | -0.006 | -38.468
-5.5 | -0.569 | 0.01558 | -0.007 | -36.526
-5 | -0.515 | 0.011 | -0.008 | -46.854
-4.5 | -0.459 | 0.01071 | -0.008 | -42.828
-4 | -0.401 | 0.01057 | -0.009 | -37.923
-3.5 | -0.343 | 0.01036 | -0.01 | -33.167
-3 | -0.283 | 0.01024 | -0.011 | -27.6
-2.5 | -0.221 | 0.01015 | -0.011 | -21.811
-2 | -0.16 | 0.01013 | -0.012 | -15.828
-1.5 | -0.099 | 0.0101 | -0.013 | -9.77
-1 | -0.037 | 0.01005 | -0.014 | -3.68
-0.5 | 0.025 | 0.01009 | -0.014 | 2.447
0 | 0.086 | 0.01014 | -0.015 | 8.521
0.5 | 0.148 | 0.01016 | -0.016 | 14.578
1 | 0.21 | 0.01029 | -0.017 | 20.384
1.5 | 0.271 | 0.01042 | -0.017 | 26.035
2 | 0.33 | 0.01049 | -0.018 | 31.495
2.5 | 0.39 | 0.01066 | -0.019 | 36.607
3 | 0.448 | 0.01081 | -0.019 | 41.496
3.5 | 0.507 | 0.01098 | -0.02 | 46.143
4 | 0.564 | 0.01125 | -0.021 | 50.166
4.5 | 0.621 | 0.01149 | -0.021 | 54.066
5 | 0.677 | 0.01183 | -0.022 | 57.226
5.5 | 0.732 | 0.01221 | -0.022 | 59.902
6 | 0.784 | 0.0178 | -0.023 | 44.032
6.5 | 0.837 | 0.01865 | -0.024 | 44.868
7 | 0.888 | 0.01954 | -0.024 | 45.459
7.5 | 0.938 | 0.02046 | -0.025 | 45.843
8 | 0.986 | 0.02147 | -0.026 | 45.95
8.5 | 1.033 | 0.02269 | -0.026 | 45.527
9 | 1.076 | 0.02375 | -0.027 | 45.319
9.5 | 1.117 | 0.02515 | -0.027 | 44.411
10 | 1.154 | 0.0266 | -0.028 | 43.376
10.5 | 1.188 | 0.02825 | -0.028 | 42.061
11 | 1.216 | 0.03001 | -0.029 | 40.502
11.5 | 1.07 | 0.07673 | -0.016 | 13.949
12 | 1.091 | 0.08162 | -0.015 | 13.371
12.5 | 1.112 | 0.0873 | -0.015 | 12.741
13 | 1.13 | 0.09295 | -0.015 | 12.155
13.5 | 1.145 | 0.09796 | -0.016 | 11.689
14 | 1.156 | 0.10469 | -0.015 | 11.04
14.5 | 1.165 | 0.11112 | -0.016 | 10.485
15 | 1.172 | 0.11707 | -0.016 | 10.007
15.5 | 1.175 | 0.12375 | -0.016 | 9.493
16 | 1.174 | 0.13237 | -0.016 | 8.871

## 18. Re 250k Mach 0.00 (2)
BIGFOIL.COM POLAR EXPORT
NACA64-117 a=0.6
NACA64-117 a=0.6 |  |  |  | Cl Max: | 1.1693 | at alpha= | 15 | deg
XFOIL ncrit=9 |  |  |  | L/D Max: | 64.8324 | at alpha= | 7 | deg
Re: | 250000 |  |  | Cd Min: | 0.22871 | at alpha= | 20 | deg
Mach: | 0 |  |  | Cl=0 at alpha= | -0.69493 | deg
|  |  |  | @ Cl=0.1, Cd= | 0.012978
|  |  |  | @ Cl=0.4, Cd= | 0.013525
|  |  |  | @ Cl=0.6, Cd= | 0.013408
alpha (deg) | Cl | Cd | Cm | Cl/Cd
-18 | -0.6416 | 0.19532 | 0.0225 | -3.2849
-17.5 | -0.6198 | 0.18988 | 0.0199 | -3.2642
-17 | -0.6342 | 0.1772 | 0.01 | -3.579
-16.5 | -0.6047 | 0.17289 | 0.0097 | -3.4976
-16 | -0.7651 | 0.11205 | -0.0233 | -6.8282
-15.5 | -0.8331 | 0.09123 | -0.0358 | -9.1319
-15 | -0.8996 | 0.07511 | -0.0443 | -11.9771
-14.5 | -0.9501 | 0.06365 | -0.0483 | -14.9269
-14 | -0.9841 | 0.05506 | -0.0494 | -17.8732
-13.5 | -0.9997 | 0.04884 | -0.0488 | -20.4689
-13 | -1.0039 | 0.04378 | -0.0472 | -22.9306
-12.5 | -0.995 | 0.03948 | -0.0453 | -25.2026
-12 | -0.9764 | 0.03605 | -0.0434 | -27.0846
-11.5 | -0.9206 | 0.03244 | -0.0444 | -28.3785
-11 | -0.8806 | 0.03027 | -0.0443 | -29.0915
-10.5 | -0.8363 | 0.0282 | -0.0445 | -29.656
-10 | -0.7771 | 0.02593 | -0.0468 | -29.9691
-9.5 | -0.7228 | 0.02418 | -0.0491 | -29.8925
-9 | -0.7021 | 0.02243 | -0.0451 | -31.3018
-8.5 | -0.6839 | 0.02104 | -0.0404 | -32.5048
-8 | -0.6715 | 0.01956 | -0.0348 | -34.3303
-7.5 | -0.6518 | 0.01825 | -0.0299 | -35.7151
-7 | -0.6284 | 0.01667 | -0.0256 | -37.6965
-6.5 | -0.6114 | 0.01422 | -0.0211 | -42.9958
-6 | -0.5847 | 0.01255 | -0.0174 | -46.5896
-5.5 | -0.5346 | 0.01256 | -0.0162 | -42.5637
-5 | -0.4822 | 0.01268 | -0.0153 | -38.0284
-4.5 | -0.4282 | 0.01286 | -0.0148 | -33.297
-4 | -0.3733 | 0.01313 | -0.0142 | -28.4311
-3.5 | -0.3182 | 0.01335 | -0.0136 | -23.8352
-3 | -0.2622 | 0.01347 | -0.0135 | -19.4655
-2.5 | -0.2063 | 0.01338 | -0.0137 | -15.4185
-2 | -0.1491 | 0.01326 | -0.014 | -11.2443
-1.5 | -0.0922 | 0.01317 | -0.0146 | -7.0008
-1 | -0.0349 | 0.01304 | -0.015 | -2.6764
-0.5 | 0.0223 | 0.01302 | -0.0157 | 1.7127
0 | 0.0797 | 0.01295 | -0.0161 | 6.1544
0.5 | 0.1369 | 0.01303 | -0.0167 | 10.5065
1 | 0.1939 | 0.01303 | -0.0172 | 14.881
1.5 | 0.2515 | 0.01316 | -0.0178 | 19.1109
2 | 0.3076 | 0.01327 | -0.0182 | 23.1801
2.5 | 0.3651 | 0.01338 | -0.0186 | 27.287
3 | 0.4206 | 0.01361 | -0.019 | 30.9037
3.5 | 0.4774 | 0.01363 | -0.019 | 35.0257
4 | 0.5316 | 0.01377 | -0.0189 | 38.6057
4.5 | 0.5865 | 0.01345 | -0.0183 | 43.6059
5 | 0.6407 | 0.01328 | -0.0177 | 48.2455
5.5 | 0.6935 | 0.01293 | -0.0166 | 53.635
6 | 0.7429 | 0.0128 | -0.0151 | 58.0391
6.5 | 0.7902 | 0.01274 | -0.0133 | 62.0251
7 | 0.8318 | 0.01283 | -0.0106 | 64.8324
7.5 | 0.8459 | 0.01388 | -0.0036 | 60.9438
8 | 0.8393 | 0.01625 | 0.0048 | 51.6492
8.5 | 0.8519 | 0.01954 | 0.006 | 43.5977
9 | 0.8608 | 0.02236 | 0.0092 | 38.4973
9.5 | 0.8759 | 0.02505 | 0.0116 | 34.9661
10 | 0.8923 | 0.0278 | 0.0138 | 32.0971
10.5 | 0.909 | 0.03066 | 0.0159 | 29.6477
11 | 0.9351 | 0.03296 | 0.0175 | 28.3708
11.5 | 0.962 | 0.03532 | 0.019 | 27.2367
12 | 0.994 | 0.03757 | 0.0204 | 26.4573
12.5 | 1.026 | 0.03986 | 0.0215 | 25.7401
13 | 1.0767 | 0.042 | 0.0223 | 25.6357
13.5 | 1.0968 | 0.04521 | 0.0235 | 24.2601
14 | 1.1203 | 0.04863 | 0.0243 | 23.0372
14.5 | 1.1424 | 0.05237 | 0.0249 | 21.814
15 | 1.1693 | 0.05662 | 0.0253 | 20.6517
15.5 | 1.1673 | 0.06332 | 0.0256 | 18.4349
16 | 1.1406 | 0.07122 | 0.0247 | 16.0152
16.5 | 1.1054 | 0.08102 | 0.0219 | 13.6435
17 | 1.0614 | 0.09363 | 0.0167 | 11.3361
17.5 | 1.0129 | 0.10884 | 0.0087 | 9.3063
18 | 0.9564 | 0.12792 | -0.0026 | 7.4765
18.5 | 0.7439 | 0.2071 | -0.047 | 3.592
19 | 0.7637 | 0.21262 | -0.0498 | 3.5919
19.5 | 0.7946 | 0.21738 | -0.0496 | 3.6554
20 | 0.7835 | 0.22871 | -0.0604 | 3.4257

## 19. Re 250k Mach 0.10 (1)
BIGFOIL.COM POLAR EXPORT
NACA64-117 a=0.6
NACA64-117 a=0.6 |  |  |  | Cl Max: | 1.189 | at alpha= | 10.5 | deg
JavaFoil+Calcfoil stall+Eppler ext transition |  |  |  | L/D Max: | 59.611 | at alpha= | 5.5 | deg
Re: | 250000 |  |  | Cd Min: | 0.0101 | at alpha= | -1.5 | deg
Mach: | 0.1 |  |  | Cl=0 at alpha= | -0.70161 | deg
|  |  |  | @ Cl=0.1, Cd= | 0.010165
|  |  |  | @ Cl=0.4, Cd= | 0.010711
|  |  |  | @ Cl=0.6, Cd= | 0.011435
alpha (deg) | Cl | Cd | Cm | Cl/Cd
-20 | -0.964 | 0.21353 | 0.005 | -4.513
-19.5 | -0.982 | 0.19284 | 0.005 | -5.092
-19 | -0.998 | 0.18788 | 0.005 | -5.315
-18.5 | -1.014 | 0.17844 | 0.004 | -5.681
-18 | -1.027 | 0.16707 | 0.004 | -6.146
-17.5 | -1.038 | 0.15859 | 0.004 | -6.543
-17 | -1.046 | 0.15093 | 0.004 | -6.931
-16.5 | -1.052 | 0.14278 | 0.003 | -7.371
-16 | -1.056 | 0.13408 | 0.003 | -7.873
-15.5 | -1.056 | 0.1269 | 0.003 | -8.323
-15 | -1.054 | 0.11935 | 0.003 | -8.828
-14.5 | -1.048 | 0.11326 | 0.002 | -9.257
-14 | -1.039 | 0.1068 | 0.002 | -9.731
-13.5 | -1.028 | 0.10081 | 0.002 | -10.194
-13 | -1.012 | 0.09438 | 0.002 | -10.72
-12.5 | -0.993 | 0.08923 | 0.001 | -11.133
-12 | -0.972 | 0.08356 | 0.001 | -11.63
-11.5 | -0.947 | 0.07848 | 0.001 | -12.069
-11 | -0.92 | 0.07384 | 0 | -12.457
-10.5 | -0.888 | 0.06907 | 0 | -12.858
-10 | -0.867 | 0.06068 | 0 | -14.284
-9.5 | -0.962 | 0.02366 | -0.001 | -40.673
-9 | -0.921 | 0.02225 | -0.002 | -41.406
-8.5 | -0.877 | 0.02095 | -0.003 | -41.885
-8 | -0.831 | 0.0198 | -0.003 | -41.972
-7.5 | -0.782 | 0.01882 | -0.004 | -41.577
-7 | -0.732 | 0.01792 | -0.005 | -40.848
-6.5 | -0.68 | 0.01707 | -0.005 | -39.815
-6 | -0.626 | 0.01634 | -0.006 | -38.339
-5.5 | -0.571 | 0.01568 | -0.007 | -36.454
-5 | -0.515 | 0.0151 | -0.008 | -34.12
-4.5 | -0.46 | 0.01075 | -0.008 | -42.821
-4 | -0.402 | 0.01059 | -0.009 | -37.984
-3.5 | -0.345 | 0.01037 | -0.01 | -33.287
-3 | -0.284 | 0.01034 | -0.011 | -27.462
-2.5 | -0.222 | 0.01016 | -0.012 | -21.903
-2 | -0.161 | 0.01019 | -0.012 | -15.807
-1.5 | -0.099 | 0.0101 | -0.013 | -9.812
-1 | -0.037 | 0.01011 | -0.014 | -3.675
-0.5 | 0.025 | 0.01013 | -0.014 | 2.448
0 | 0.087 | 0.01014 | -0.015 | 8.564
0.5 | 0.149 | 0.01026 | -0.016 | 14.504
1 | 0.211 | 0.01029 | -0.017 | 20.479
1.5 | 0.273 | 0.0104 | -0.017 | 26.217
2 | 0.332 | 0.01056 | -0.018 | 31.415
2.5 | 0.392 | 0.01069 | -0.019 | 36.682
3 | 0.45 | 0.01084 | -0.019 | 41.554
3.5 | 0.509 | 0.01102 | -0.02 | 46.188
4 | 0.567 | 0.01129 | -0.021 | 50.182
4.5 | 0.624 | 0.01154 | -0.021 | 54.059
5 | 0.68 | 0.01189 | -0.022 | 57.17
5.5 | 0.735 | 0.01232 | -0.023 | 59.611
6 | 0.787 | 0.01792 | -0.023 | 43.924
6.5 | 0.84 | 0.01878 | -0.024 | 44.725
7 | 0.892 | 0.01969 | -0.024 | 45.278
7.5 | 0.942 | 0.02067 | -0.025 | 45.563
8 | 0.99 | 0.0217 | -0.026 | 45.612
8.5 | 1.036 | 0.02292 | -0.026 | 45.222
9 | 1.079 | 0.02399 | -0.027 | 44.988
9.5 | 1.119 | 0.02542 | -0.027 | 44.027
10 | 1.156 | 0.02692 | -0.028 | 42.942
10.5 | 1.189 | 0.02836 | -0.028 | 41.931
11 | 1.044 | 0.07256 | -0.016 | 14.392
11.5 | 1.069 | 0.0776 | -0.016 | 13.776
12 | 1.09 | 0.0827 | -0.015 | 13.182
12.5 | 1.109 | 0.08802 | -0.015 | 12.605
13 | 1.125 | 0.09371 | -0.015 | 12.01
13.5 | 1.139 | 0.09883 | -0.016 | 11.525
14 | 1.148 | 0.1053 | -0.015 | 10.902
14.5 | 1.155 | 0.11211 | -0.016 | 10.306
15 | 1.159 | 0.11962 | -0.016 | 9.686
15.5 | 1.159 | 0.12649 | -0.016 | 9.163

## 20. Re 250k Mach 0.10 (2)
BIGFOIL.COM POLAR EXPORT
NACA64-117 a=0.6
NACA64-117 a=0.6 |  |  |  | Cl Max: | 1.153 | at alpha= | 15 | deg
XFOIL ncrit=9 |  |  |  | L/D Max: | 64.7173 | at alpha= | 7 | deg
Re: | 250000 |  |  | Cd Min: | 0.22978 | at alpha= | 20 | deg
Mach: | 0.1 |  |  | Cl=0 at alpha= | -0.69425 | deg
|  |  |  | @ Cl=0.1, Cd= | 0.013031
|  |  |  | @ Cl=0.4, Cd= | 0.013594
|  |  |  | @ Cl=0.6, Cd= | 0.013471
alpha (deg) | Cl | Cd | Cm | Cl/Cd
-18 | -0.6415 | 0.19626 | 0.0229 | -3.2686
-17.5 | -0.6197 | 0.19074 | 0.0203 | -3.2489
-17 | -0.6334 | 0.17831 | 0.0104 | -3.5522
-16.5 | -0.6035 | 0.17388 | 0.0101 | -3.4708
-16 | -0.743 | 0.11797 | -0.02 | -6.2982
-15.5 | -0.7977 | 0.09788 | -0.0321 | -8.1498
-15 | -0.8637 | 0.08032 | -0.0422 | -10.7532
-14.5 | -0.9171 | 0.06773 | -0.0478 | -13.5405
-14 | -0.9569 | 0.0581 | -0.0501 | -16.4699
-13.5 | -0.9796 | 0.05105 | -0.0501 | -19.189
-13 | -0.99 | 0.04541 | -0.0488 | -21.8014
-12.5 | -0.9862 | 0.04072 | -0.047 | -24.2191
-12 | -0.9712 | 0.03694 | -0.0451 | -26.2913
-11.5 | -0.9208 | 0.03315 | -0.0456 | -27.7768
-11 | -0.881 | 0.03086 | -0.0455 | -28.5483
-10.5 | -0.8365 | 0.02866 | -0.0456 | -29.187
-10 | -0.7764 | 0.02635 | -0.0479 | -29.4649
-9.5 | -0.7221 | 0.02455 | -0.0501 | -29.4134
-9 | -0.7 | 0.0228 | -0.0462 | -30.7018
-8.5 | -0.6818 | 0.02135 | -0.0416 | -31.9344
-8 | -0.6681 | 0.01977 | -0.0363 | -33.7936
-7.5 | -0.6506 | 0.01847 | -0.031 | -35.2247
-7 | -0.6281 | 0.01692 | -0.0265 | -37.1217
-6.5 | -0.6108 | 0.01456 | -0.0219 | -41.9505
-6 | -0.5877 | 0.01262 | -0.0177 | -46.5689
-5.5 | -0.5377 | 0.01259 | -0.0165 | -42.7085
-5 | -0.485 | 0.01272 | -0.0155 | -38.1289
-4.5 | -0.431 | 0.01291 | -0.015 | -33.385
-4 | -0.3756 | 0.01318 | -0.0144 | -28.4977
-3.5 | -0.3202 | 0.01341 | -0.0137 | -23.8777
-3 | -0.2638 | 0.01353 | -0.0136 | -19.4974
-2.5 | -0.2075 | 0.01346 | -0.0139 | -15.416
-2 | -0.15 | 0.01332 | -0.0141 | -11.2613
-1.5 | -0.0928 | 0.01324 | -0.0147 | -7.0091
-1 | -0.0351 | 0.0131 | -0.0151 | -2.6794
-0.5 | 0.0223 | 0.01308 | -0.0157 | 1.7049
0 | 0.0801 | 0.013 | -0.0162 | 6.1615
0.5 | 0.1375 | 0.01309 | -0.0168 | 10.5042
1 | 0.195 | 0.01309 | -0.0173 | 14.8969
1.5 | 0.2527 | 0.01323 | -0.0179 | 19.1005
2 | 0.3093 | 0.01334 | -0.0182 | 23.1859
2.5 | 0.3673 | 0.01347 | -0.0187 | 27.268
3 | 0.4228 | 0.01368 | -0.019 | 30.9064
3.5 | 0.4803 | 0.01371 | -0.0191 | 35.0328
4 | 0.5347 | 0.01384 | -0.019 | 38.6344
4.5 | 0.5901 | 0.0135 | -0.0183 | 43.7111
5 | 0.6446 | 0.01334 | -0.0177 | 48.3208
5.5 | 0.6981 | 0.01299 | -0.0166 | 53.7413
6 | 0.7472 | 0.01286 | -0.015 | 58.1026
6.5 | 0.7944 | 0.0128 | -0.0131 | 62.0625
7 | 0.8355 | 0.01291 | -0.0102 | 64.7173
7.5 | 0.8438 | 0.01421 | -0.0024 | 59.3807
8 | 0.8355 | 0.01666 | 0.0061 | 50.1501
8.5 | 0.8477 | 0.02001 | 0.0072 | 42.3638
9 | 0.8574 | 0.02289 | 0.0102 | 37.4574
9.5 | 0.8725 | 0.02564 | 0.0126 | 34.0289
10 | 0.8897 | 0.0284 | 0.0147 | 31.3275
10.5 | 0.9069 | 0.03128 | 0.0168 | 28.993
11 | 0.9334 | 0.0336 | 0.0183 | 27.7798
11.5 | 0.9618 | 0.03597 | 0.02 | 26.7389
12 | 0.9938 | 0.03826 | 0.0213 | 25.9749
12.5 | 1.0265 | 0.04061 | 0.0224 | 25.277
13 | 1.0746 | 0.04297 | 0.0234 | 25.0081
13.5 | 1.0939 | 0.04642 | 0.0245 | 23.5653
14 | 1.115 | 0.05015 | 0.0254 | 22.2333
14.5 | 1.1338 | 0.05426 | 0.026 | 20.8957
15 | 1.153 | 0.05905 | 0.0263 | 19.5258
15.5 | 1.1476 | 0.06635 | 0.0262 | 17.2962
16 | 1.1167 | 0.07502 | 0.0246 | 14.8854
16.5 | 1.0776 | 0.08582 | 0.0207 | 12.5565
17 | 1.0312 | 0.0995 | 0.0143 | 10.3638
17.5 | 0.9837 | 0.11543 | 0.0054 | 8.522
18.5 | 0.7446 | 0.20814 | -0.0476 | 3.5774
19 | 0.7646 | 0.21371 | -0.0505 | 3.5777
19.5 | 0.7945 | 0.21891 | -0.0506 | 3.6293
20 | 0.7851 | 0.22978 | -0.0611 | 3.4167

## 21. Re 250k Mach 0.25 (1)
BIGFOIL.COM POLAR EXPORT
NACA64-117 a=0.6
NACA64-117 a=0.6 |  |  |  | Cl Max: | 1.163 | at alpha= | 10 | deg
JavaFoil+Calcfoil stall+Eppler ext transition |  |  |  | L/D Max: | 58.718 | at alpha= | 5.5 | deg
Re: | 250000 |  |  | Cd Min: | 0.01025 | at alpha= | -0.5 | deg
Mach: | 0.25 |  |  | Cl=0 at alpha= | -0.69841 | deg
|  |  |  | @ Cl=0.1, Cd= | 0.010277
|  |  |  | @ Cl=0.4, Cd= | 0.010878
|  |  |  | @ Cl=0.6, Cd= | 0.011707
alpha (deg) | Cl | Cd | Cm | Cl/Cd
-18.5 | -0.711 | 0.22055 | 0.004 | -3.226
-18 | -0.758 | 0.20149 | 0.004 | -3.761
-17.5 | -0.8 | 0.18306 | 0.004 | -4.373
-17 | -0.839 | 0.17296 | 0.003 | -4.851
-16.5 | -0.874 | 0.16064 | 0.003 | -5.44
-16 | -0.904 | 0.14929 | 0.003 | -6.053
-15.5 | -0.929 | 0.14133 | 0.003 | -6.572
-15 | -0.948 | 0.1307 | 0.003 | -7.257
-14.5 | -0.963 | 0.12247 | 0.002 | -7.865
-14 | -0.972 | 0.11387 | 0.002 | -8.539
-13.5 | -0.976 | 0.10606 | 0.002 | -9.204
-13 | -0.975 | 0.09964 | 0.002 | -9.783
-12.5 | -0.968 | 0.09313 | 0.001 | -10.397
-12 | -0.956 | 0.08813 | 0.001 | -10.85
-11.5 | -0.94 | 0.08187 | 0.001 | -11.484
-11 | -0.917 | 0.07684 | 0 | -11.938
-10.5 | -0.89 | 0.07112 | 0 | -12.519
-10 | -0.86 | 0.06673 | 0 | -12.881
-9.5 | -0.831 | 0.06157 | -0.001 | -13.49
-9 | -0.931 | 0.02374 | -0.002 | -39.225
-8.5 | -0.89 | 0.02218 | -0.003 | -40.121
-8 | -0.844 | 0.02087 | -0.003 | -40.467
-7.5 | -0.796 | 0.01977 | -0.004 | -40.283
-7 | -0.746 | 0.01872 | -0.005 | -39.865
-6.5 | -0.694 | 0.01784 | -0.006 | -38.9
-6 | -0.64 | 0.01698 | -0.006 | -37.674
-5.5 | -0.584 | 0.01623 | -0.007 | -35.991
-5 | -0.527 | 0.0156 | -0.008 | -33.791
-4.5 | -0.471 | 0.01107 | -0.009 | -42.528
-4 | -0.411 | 0.01085 | -0.009 | -37.937
-3.5 | -0.351 | 0.01066 | -0.01 | -32.961
-3 | -0.292 | 0.01049 | -0.011 | -27.812
-2.5 | -0.229 | 0.0104 | -0.012 | -21.99
-2 | -0.166 | 0.01028 | -0.013 | -16.102
-1.5 | -0.102 | 0.01032 | -0.013 | -9.872
-1 | -0.038 | 0.01026 | -0.014 | -3.723
-0.5 | 0.025 | 0.01025 | -0.015 | 2.485
0 | 0.089 | 0.01026 | -0.016 | 8.693
0.5 | 0.153 | 0.01036 | -0.016 | 14.759
1 | 0.217 | 0.01049 | -0.017 | 20.655
1.5 | 0.278 | 0.01062 | -0.018 | 26.164
2 | 0.34 | 0.01073 | -0.018 | 31.678
2.5 | 0.401 | 0.01088 | -0.019 | 36.904
3 | 0.461 | 0.01111 | -0.02 | 41.503
3.5 | 0.521 | 0.01133 | -0.021 | 45.999
4 | 0.58 | 0.01159 | -0.021 | 50.051
4.5 | 0.638 | 0.01193 | -0.022 | 53.497
5 | 0.695 | 0.01229 | -0.022 | 56.56
5.5 | 0.751 | 0.01279 | -0.023 | 58.718
6 | 0.805 | 0.01873 | -0.024 | 42.982
6.5 | 0.858 | 0.0196 | -0.024 | 43.781
7 | 0.91 | 0.02062 | -0.025 | 44.135
7.5 | 0.96 | 0.02173 | -0.026 | 44.191
8 | 1.008 | 0.02297 | -0.026 | 43.87
8.5 | 1.053 | 0.02414 | -0.027 | 43.633
9 | 1.094 | 0.02567 | -0.027 | 42.608
9.5 | 1.131 | 0.02703 | -0.028 | 41.831
10 | 1.163 | 0.02866 | -0.029 | 40.568
10.5 | 1.02 | 0.07018 | -0.015 | 14.537
11 | 1.041 | 0.07551 | -0.015 | 13.789
11.5 | 1.06 | 0.08064 | -0.015 | 13.14
12 | 1.072 | 0.08638 | -0.015 | 12.414
12.5 | 1.081 | 0.09317 | -0.015 | 11.608
13 | 1.085 | 0.09868 | -0.015 | 10.994
13.5 | 1.084 | 0.10532 | -0.015 | 10.293
14 | 1.077 | 0.11163 | -0.015 | 9.648
14.5 | 1.065 | 0.12136 | -0.016 | 8.779
15 | 1.047 | 0.12771 | -0.016 | 8.201

## 22. Re 250k Mach 0.25 (2)
BIGFOIL.COM POLAR EXPORT
NACA64-117 a=0.6
NACA64-117 a=0.6 |  |  |  | Cl Max: | 1.0566 | at alpha= | 13.5 | deg
XFOIL ncrit=9 |  |  |  | L/D Max: | 62.0729 | at alpha= | 6.5 | deg
Re: | 250000 |  |  | Cd Min: | 0.21368 | at alpha= | 18.5 | deg
Mach: | 0.25 |  |  | Cl=0 at alpha= | -0.69192 | deg
|  |  |  | @ Cl=0.1, Cd= | 0.013416
|  |  |  | @ Cl=0.4, Cd= | 0.01402
|  |  |  | @ Cl=0.6, Cd= | 0.013937
alpha (deg) | Cl | Cd | Cm | Cl/Cd
-17 | -0.6298 | 0.18411 | 0.0127 | -3.4208
-16.5 | -0.5982 | 0.17897 | 0.0122 | -3.3425
-16 | -0.581 | 0.17221 | 0.0087 | -3.3738
-15.5 | -0.5961 | 0.15882 | -0.0011 | -3.7533
-14.5 | -0.7865 | 0.08812 | -0.0404 | -8.9253
-14 | -0.8301 | 0.07487 | -0.0476 | -11.0872
-13.5 | -0.869 | 0.06421 | -0.0522 | -13.5337
-13 | -0.9013 | 0.05547 | -0.0543 | -16.2484
-12.5 | -0.9205 | 0.04851 | -0.0545 | -18.9755
-12 | -0.9285 | 0.04286 | -0.0534 | -21.6636
-11.5 | -0.9075 | 0.03778 | -0.0525 | -24.0206
-11 | -0.8747 | 0.03455 | -0.0521 | -25.3169
-10.5 | -0.8357 | 0.03154 | -0.0519 | -26.4965
-10 | -0.7725 | 0.02868 | -0.0542 | -26.9351
-9.5 | -0.7198 | 0.02665 | -0.0552 | -27.0094
-9 | -0.6907 | 0.02501 | -0.0515 | -27.617
-8.5 | -0.6706 | 0.02318 | -0.0472 | -28.9301
-8 | -0.6508 | 0.02139 | -0.0431 | -30.4254
-7.5 | -0.6341 | 0.01972 | -0.0382 | -32.1552
-7 | -0.6222 | 0.01816 | -0.032 | -34.2621
-6.5 | -0.6051 | 0.01623 | -0.0268 | -37.2828
-6 | -0.5948 | 0.0135 | -0.0209 | -44.0593
-5.5 | -0.5547 | 0.01281 | -0.0181 | -43.3021
-5 | -0.5005 | 0.01294 | -0.017 | -38.6785
-4.5 | -0.4449 | 0.01314 | -0.0159 | -33.8584
-4 | -0.3887 | 0.01348 | -0.0151 | -28.8353
-3.5 | -0.3307 | 0.01369 | -0.0147 | -24.1563
-3 | -0.2728 | 0.01389 | -0.014 | -19.64
-2.5 | -0.2137 | 0.01383 | -0.0143 | -15.4519
-2 | -0.155 | 0.01369 | -0.0145 | -11.3221
-1.5 | -0.0957 | 0.01359 | -0.015 | -7.0419
-1 | -0.0366 | 0.01347 | -0.0156 | -2.7171
-0.5 | 0.0228 | 0.01341 | -0.016 | 1.7002
0 | 0.0823 | 0.01341 | -0.0167 | 6.1372
0.5 | 0.1413 | 0.01343 | -0.0172 | 10.5212
1 | 0.2012 | 0.01348 | -0.0178 | 14.9258
1.5 | 0.2594 | 0.01363 | -0.0182 | 19.0315
2 | 0.3192 | 0.0137 | -0.0187 | 23.2993
2.5 | 0.3768 | 0.01398 | -0.0191 | 26.9528
3 | 0.4355 | 0.01408 | -0.0192 | 30.9304
3.5 | 0.4931 | 0.01427 | -0.0194 | 34.555
4 | 0.5527 | 0.01425 | -0.0194 | 38.786
4.5 | 0.6101 | 0.01387 | -0.0185 | 43.987
5 | 0.6663 | 0.0137 | -0.0176 | 48.635
5.5 | 0.7189 | 0.01332 | -0.0159 | 53.9715
6 | 0.7704 | 0.01319 | -0.0142 | 58.4079
6.5 | 0.8175 | 0.01317 | -0.0117 | 62.0729
7 | 0.8457 | 0.01369 | -0.0063 | 61.775
7.5 | 0.8256 | 0.01587 | 0.0054 | 52.0227
8 | 0.8194 | 0.01915 | 0.0112 | 42.7885
8.5 | 0.8284 | 0.02266 | 0.0127 | 36.5578
9 | 0.8389 | 0.02591 | 0.0152 | 32.3775
9.5 | 0.8528 | 0.02907 | 0.0174 | 29.3361
10 | 0.8756 | 0.03174 | 0.0192 | 27.5866
10.5 | 0.8978 | 0.03455 | 0.0212 | 25.9855
11 | 0.9264 | 0.03704 | 0.023 | 25.0108
11.5 | 0.9612 | 0.03946 | 0.0248 | 24.3588
12 | 0.9924 | 0.04223 | 0.0262 | 23.4999
12.5 | 1.0261 | 0.04517 | 0.0275 | 22.7164
13 | 1.0541 | 0.04928 | 0.0288 | 21.39
13.5 | 1.0566 | 0.05473 | 0.0295 | 19.3057
14 | 1.0527 | 0.06117 | 0.0293 | 17.2094
14.5 | 1.0387 | 0.06907 | 0.028 | 15.0384
15 | 1.0128 | 0.07894 | 0.0249 | 12.83
15.5 | 0.9692 | 0.09241 | 0.0188 | 10.488
16 | 0.8977 | 0.11298 | 0.0066 | 7.9457
16.5 | 0.7974 | 0.14639 | -0.0144 | 5.4471
17 | 0.738 | 0.18483 | -0.0305 | 3.9929
17.5 | 0.7278 | 0.19689 | -0.0407 | 3.6965
18 | 0.7571 | 0.2016 | -0.0414 | 3.7555
18.5 | 0.7499 | 0.21368 | -0.051 | 3.5095

## 23. Re 250k Mach 0.50 (1)
BIGFOIL.COM POLAR EXPORT
NACA64-117 a=0.6
NACA64-117 a=0.6 |  |  |  | Cl Max: | 1.148 | at alpha= | 20 | deg
JavaFoil+Calcfoil stall+Eppler ext transition |  |  |  | L/D Max: | 52.877 | at alpha= | 5 | deg
Re: | 250000 |  |  | Cd Min: | 0.01049 | at alpha= | -1 | deg
Mach: | 0.5 |  |  | Cl=0 at alpha= | -0.69718 | deg
|  |  |  | @ Cl=0.1, Cd= | 0.011222
|  |  |  | @ Cl=0.4, Cd= | 0.011926
|  |  |  | @ Cl=0.6, Cd= | 0.012991
alpha (deg) | Cl | Cd | Cm | Cl/Cd
-20 | -1.079 | 0.28057 | 0.008 | -3.844
-19.5 | -1.052 | 0.27148 | 0.008 | -3.874
-19 | -1.025 | 0.26231 | 0.007 | -3.907
-18.5 | -0.995 | 0.32241 | 0.007 | -3.085
-18 | -0.968 | 0.25282 | 0.006 | -3.827
-17.5 | -0.94 | 0.24413 | 0.006 | -3.852
-17 | -0.913 | 0.24248 | 0.005 | -3.766
-16.5 | -0.884 | 0.22577 | 0.005 | -3.916
-16 | -0.856 | 0.22648 | 0.004 | -3.781
-15.5 | -0.829 | 0.21281 | 0.004 | -3.895
-15 | -0.802 | 0.21416 | 0.004 | -3.743
-14.5 | -0.773 | 0.19183 | 0.003 | -4.028
-14 | -0.745 | 0.1869 | 0.003 | -3.986
-13.5 | -0.717 | 0.1781 | 0.002 | -4.028
-13 | -0.69 | 0.16854 | 0.002 | -4.094
-12.5 | -0.661 | 0.16142 | 0.001 | -4.096
-12 | -0.633 | 0.15943 | 0.001 | -3.972
-11.5 | -0.606 | 0.15053 | 0.001 | -4.024
-11 | -0.578 | 0.142 | 0 | -4.071
-10.5 | -0.55 | 0.13326 | 0 | -4.13
-10 | -0.522 | 0.12099 | 0 | -4.312
-9.5 | -0.494 | 0.10066 | -0.001 | -4.908
-9 | -0.721 | 0.07176 | -0.001 | -10.053
-8.5 | -0.746 | 0.06415 | -0.001 | -11.632
-8 | -0.736 | 0.05795 | -0.002 | -12.705
-7.5 | -0.71 | 0.05296 | -0.002 | -13.409
-7 | -0.794 | 0.02302 | -0.005 | -34.489
-6.5 | -0.747 | 0.02164 | -0.006 | -34.531
-6 | -0.694 | 0.02034 | -0.007 | -34.139
-5.5 | -0.637 | 0.01915 | -0.008 | -33.284
-5 | -0.577 | 0.01808 | -0.009 | -31.925
-4.5 | -0.514 | 0.01279 | -0.009 | -40.187
-4 | -0.45 | 0.0123 | -0.01 | -36.62
-3.5 | -0.385 | 0.01189 | -0.011 | -32.389
-3 | -0.318 | 0.01163 | -0.012 | -27.392
-2.5 | -0.251 | 0.01137 | -0.013 | -22.051
-2 | -0.183 | 0.01124 | -0.014 | -16.247
-1.5 | -0.113 | 0.0112 | -0.015 | -10.08
-1 | -0.043 | 0.01049 | -0.016 | -4.07
-0.5 | 0.028 | 0.01109 | -0.016 | 2.569
0 | 0.098 | 0.01122 | -0.017 | 8.769
0.5 | 0.168 | 0.0113 | -0.018 | 14.887
1 | 0.238 | 0.01138 | -0.019 | 20.867
1.5 | 0.306 | 0.01162 | -0.02 | 26.381
2 | 0.375 | 0.01183 | -0.02 | 31.7
2.5 | 0.443 | 0.01209 | -0.021 | 36.633
3 | 0.508 | 0.01242 | -0.022 | 40.894
3.5 | 0.573 | 0.0128 | -0.023 | 44.773
4 | 0.638 | 0.01326 | -0.023 | 48.111
4.5 | 0.701 | 0.01379 | -0.024 | 50.806
5 | 0.761 | 0.0144 | -0.025 | 52.877
5.5 | 0.822 | 0.02118 | -0.025 | 38.795
6 | 0.878 | 0.02246 | -0.026 | 39.096
6.5 | 0.931 | 0.02397 | -0.027 | 38.829
7 | 0.978 | 0.02561 | -0.028 | 38.184
7.5 | 1.019 | 0.02753 | -0.028 | 37.003
8 | 0.897 | 0.05619 | -0.015 | 15.965
8.5 | 0.913 | 0.06149 | -0.014 | 14.847
9 | 0.896 | 0.06869 | -0.013 | 13.045
9.5 | 0.79 | 0.08263 | -0.013 | 9.566
10 | 0.598 | 0.12154 | -0.013 | 4.919
10.5 | 0.625 | 0.12711 | -0.014 | 4.92
11 | 0.653 | 0.14098 | -0.015 | 4.633
11.5 | 0.681 | 0.15638 | -0.016 | 4.356
12 | 0.709 | 0.1596 | -0.016 | 4.439
12.5 | 0.736 | 0.1637 | -0.017 | 4.495
13 | 0.765 | 0.17506 | -0.019 | 4.369
13.5 | 0.792 | 0.17973 | -0.019 | 4.406
14 | 0.819 | 0.18756 | -0.019 | 4.367
14.5 | 0.846 | 0.19335 | -0.02 | 4.378
15 | 0.875 | 0.20047 | -0.022 | 4.367
15.5 | 0.902 | 0.21783 | -0.022 | 4.142
16 | 0.929 | 0.22452 | -0.022 | 4.139
16.5 | 0.959 | 0.24022 | -0.024 | 3.991
17 | 0.986 | 0.24237 | -0.024 | 4.066
17.5 | 1.012 | 0.24502 | -0.025 | 4.131
18 | 1.039 | 0.25483 | -0.025 | 4.078
18.5 | 1.069 | 0.25492 | -0.027 | 4.194
19 | 1.096 | 0.26199 | -0.027 | 4.182
19.5 | 1.122 | 0.27988 | -0.028 | 4.008
20 | 1.148 | 0.28183 | -0.028 | 4.075

## 24. Re 250k Mach 0.50 (2)
BIGFOIL.COM POLAR EXPORT
NACA64-117 a=0.6
NACA64-117 a=0.6 |  |  |  | Cl Max: | 0.8774 | at alpha= | 11 | deg
XFOIL ncrit=9 |  |  |  | L/D Max: | 55.6868 | at alpha= | 6 | deg
Re: | 250000 |  |  | Cd Min: | 0.25407 | at alpha= | -20 | deg
Mach: | 0.5 |  |  | Cl=0 at alpha= | -0.68074 | deg
|  |  |  | @ Cl=0.1, Cd= | 0.015268
|  |  |  | @ Cl=0.4, Cd= | 0.01629
|  |  |  | @ Cl=0.6, Cd= | 0.016998
alpha (deg) | Cl | Cd | Cm | Cl/Cd
-20 | -0.752 | 0.25407 | 0.0551 | -2.9598
-19.5 | -0.7267 | 0.24671 | 0.0509 | -2.9456
-19 | -0.7196 | 0.23917 | 0.0416 | -3.0087
-18.5 | -0.6886 | 0.22953 | 0.0387 | -3
-18 | -0.6626 | 0.22214 | 0.0349 | -2.9828
-17.5 | -0.6554 | 0.21411 | 0.0261 | -3.061
-17 | -0.626 | 0.20504 | 0.0232 | -3.0531
-16.5 | -0.6004 | 0.19768 | 0.0195 | -3.0372
-16 | -0.6034 | 0.18869 | 0.0093 | -3.1978
-15.5 | -0.5718 | 0.17972 | 0.0071 | -3.1816
-15 | -0.5439 | 0.17277 | 0.0042 | -3.1481
-14.5 | -0.5585 | 0.16141 | -0.0077 | -3.4601
-14 | -0.5372 | 0.14733 | -0.0115 | -3.6462
-13.5 | -0.5192 | 0.13884 | -0.0152 | -3.7396
-13 | -0.5216 | 0.12605 | -0.0225 | -4.138
-12.5 | -0.5582 | 0.10551 | -0.0349 | -5.2905
-12 | -0.6145 | 0.08482 | -0.0496 | -7.2448
-11.5 | -0.6493 | 0.0713 | -0.0589 | -9.1066
-11 | -0.6758 | 0.06039 | -0.0657 | -11.1906
-10.5 | -0.6893 | 0.05144 | -0.0713 | -13.4001
-10 | -0.6883 | 0.04387 | -0.0755 | -15.6895
-9.5 | -0.6897 | 0.0389 | -0.0731 | -17.7301
-9 | -0.6755 | 0.03481 | -0.0696 | -19.4053
-8.5 | -0.6444 | 0.03181 | -0.0657 | -20.2578
-8 | -0.6114 | 0.02943 | -0.0619 | -20.7747
-7.5 | -0.5837 | 0.02703 | -0.058 | -21.5945
-7 | -0.5633 | 0.02445 | -0.0539 | -23.0389
-6.5 | -0.5513 | 0.02165 | -0.0495 | -25.4642
-6 | -0.5487 | 0.01882 | -0.0435 | -29.1552
-5.5 | -0.5617 | 0.01634 | -0.0338 | -34.3758
-5 | -0.562 | 0.01401 | -0.025 | -40.1142
-4.5 | -0.5035 | 0.01427 | -0.0221 | -35.2838
-4 | -0.4406 | 0.01473 | -0.0199 | -29.9117
-3.5 | -0.3725 | 0.01529 | -0.0185 | -24.3623
-3 | -0.3071 | 0.0158 | -0.0172 | -19.4367
-2.5 | -0.2392 | 0.01576 | -0.0167 | -15.1777
-2 | -0.1747 | 0.01557 | -0.0169 | -11.2203
-1.5 | -0.1076 | 0.01543 | -0.0169 | -6.9734
-1 | -0.0431 | 0.01528 | -0.0174 | -2.8207
-0.5 | 0.0244 | 0.01519 | -0.0178 | 1.6063
0 | 0.0889 | 0.01527 | -0.0184 | 5.8219
0.5 | 0.1558 | 0.01526 | -0.0187 | 10.2097
1 | 0.2207 | 0.0155 | -0.0191 | 14.2387
1.5 | 0.2854 | 0.0157 | -0.0193 | 18.1783
2 | 0.3533 | 0.01589 | -0.0198 | 22.2341
2.5 | 0.4129 | 0.0164 | -0.0193 | 25.1768
3 | 0.4833 | 0.01644 | -0.0195 | 29.3978
3.5 | 0.5411 | 0.01697 | -0.0184 | 31.8857
4 | 0.6052 | 0.017 | -0.0173 | 35.6
4.5 | 0.6758 | 0.01622 | -0.0159 | 41.6646
5 | 0.7408 | 0.01559 | -0.0135 | 47.5176
5.5 | 0.7976 | 0.0151 | -0.0099 | 52.8212
6 | 0.8392 | 0.01507 | -0.0042 | 55.6868
6.5 | 0.8148 | 0.01682 | 0.009 | 48.4423
7 | 0.7741 | 0.02103 | 0.0192 | 36.8093
7.5 | 0.7481 | 0.02541 | 0.0265 | 29.4412
8 | 0.7441 | 0.02978 | 0.0302 | 24.9866
8.5 | 0.7667 | 0.03414 | 0.029 | 22.4575
9 | 0.7864 | 0.03789 | 0.0306 | 20.7548
9.5 | 0.8122 | 0.04131 | 0.0327 | 19.6611
10 | 0.8425 | 0.04469 | 0.035 | 18.8521
10.5 | 0.8671 | 0.04902 | 0.0368 | 17.6887
11 | 0.8774 | 0.05497 | 0.0374 | 15.9614
11.5 | 0.8739 | 0.06251 | 0.0364 | 13.9802
12 | 0.8616 | 0.07135 | 0.0337 | 12.0757
12.5 | 0.8324 | 0.08308 | 0.028 | 10.0193
13 | 0.7937 | 0.09762 | 0.0192 | 8.1305
13.5 | 0.7463 | 0.11598 | 0.007 | 6.4347
14 | 0.7061 | 0.13632 | -0.0057 | 5.1797
14.5 | 0.6961 | 0.15122 | -0.0142 | 4.6032
15 | 0.7 | 0.16317 | -0.0208 | 4.29
15.5 | 0.7104 | 0.17393 | -0.0266 | 4.0844
16 | 0.7 | 0.1937 | -0.0382 | 3.6138

## 25. Re 500k Mach 0.00 (1)
BIGFOIL.COM POLAR EXPORT
NACA64-117 a=0.6
NACA64-117 a=0.6 |  |  |  | Cl Max: | 1.326 | at alpha= | 13.5 | deg
JavaFoil+Calcfoil stall+Eppler ext transition |  |  |  | L/D Max: | 80.488 | at alpha= | 5.5 | deg
Re: | 500000 |  |  | Cd Min: | 0.00807 | at alpha= | -2.5 | deg
Mach: | 0 |  |  | Cl=0 at alpha= | -0.70161 | deg
|  |  |  | @ Cl=0.1, Cd= | 0.008159
|  |  |  | @ Cl=0.4, Cd= | 0.0084092
|  |  |  | @ Cl=0.6, Cd= | 0.0085786
alpha (deg) | Cl | Cd | Cm | Cl/Cd
-17.5 | -1.066 | 0.14451 | 0.004 | -7.378
-17 | -1.072 | 0.13597 | 0.004 | -7.882
-16.5 | -1.075 | 0.13077 | 0.004 | -8.221
-16 | -1.075 | 0.12277 | 0.003 | -8.759
-15.5 | -1.073 | 0.11628 | 0.003 | -9.23
-15 | -1.069 | 0.10944 | 0.003 | -9.771
-14.5 | -1.06 | 0.10409 | 0.003 | -10.188
-14 | -1.05 | 0.09864 | 0.002 | -10.644
-13.5 | -1.036 | 0.09254 | 0.002 | -11.196
-13 | -1.025 | 0.08561 | 0.002 | -11.968
-12.5 | -1.131 | 0.03615 | 0.002 | -31.302
-12 | -1.131 | 0.02877 | 0.002 | -39.307
-11.5 | -1.11 | 0.02608 | 0.001 | -42.575
-11 | -1.081 | 0.02409 | 0.001 | -44.864
-10.5 | -1.046 | 0.02256 | 0 | -46.374
-10 | -1.009 | 0.02109 | -0.001 | -47.834
-9.5 | -0.969 | 0.01985 | -0.001 | -48.794
-9 | -0.926 | 0.01866 | -0.002 | -49.623
-8.5 | -0.881 | 0.01765 | -0.003 | -49.915
-8 | -0.834 | 0.01667 | -0.003 | -50.025
-7.5 | -0.785 | 0.01586 | -0.004 | -49.487
-7 | -0.734 | 0.0151 | -0.005 | -48.625
-6.5 | -0.682 | 0.01443 | -0.006 | -47.254
-6 | -0.628 | 0.01384 | -0.006 | -45.363
-5.5 | -0.573 | 0.01327 | -0.007 | -43.183
-5 | -0.524 | 0.00843 | -0.008 | -62.128
-4.5 | -0.464 | 0.00835 | -0.009 | -55.604
-4 | -0.404 | 0.00823 | -0.009 | -49.117
-3.5 | -0.343 | 0.00818 | -0.01 | -41.97
-3 | -0.283 | 0.00811 | -0.011 | -34.859
-2.5 | -0.221 | 0.00807 | -0.011 | -27.435
-2 | -0.16 | 0.00809 | -0.012 | -19.805
-1.5 | -0.099 | 0.00807 | -0.013 | -12.232
-1 | -0.037 | 0.00812 | -0.014 | -4.558
-0.5 | 0.025 | 0.00809 | -0.014 | 3.052
0 | 0.086 | 0.00815 | -0.015 | 10.597
0.5 | 0.148 | 0.00819 | -0.016 | 18.076
1 | 0.21 | 0.00822 | -0.017 | 25.509
1.5 | 0.271 | 0.00826 | -0.017 | 32.86
2 | 0.333 | 0.00836 | -0.018 | 39.843
2.5 | 0.395 | 0.0084 | -0.019 | 46.99
3 | 0.455 | 0.00851 | -0.02 | 53.457
3.5 | 0.516 | 0.00859 | -0.02 | 60.045
4 | 0.576 | 0.00881 | -0.021 | 65.397
4.5 | 0.632 | 0.00827 | -0.022 | 76.462
5 | 0.689 | 0.00903 | -0.022 | 76.277
5.5 | 0.745 | 0.00925 | -0.023 | 80.488
6 | 0.788 | 0.01529 | -0.023 | 51.533
6.5 | 0.841 | 0.01602 | -0.024 | 52.516
7 | 0.893 | 0.01678 | -0.024 | 53.221
7.5 | 0.943 | 0.01757 | -0.025 | 53.683
8 | 0.992 | 0.01844 | -0.026 | 53.776
8.5 | 1.038 | 0.0195 | -0.026 | 53.26
9 | 1.082 | 0.02042 | -0.027 | 53.011
9.5 | 1.123 | 0.02158 | -0.027 | 52.039
10 | 1.161 | 0.02288 | -0.028 | 50.731
10.5 | 1.196 | 0.02424 | -0.029 | 49.333
11 | 1.227 | 0.02564 | -0.029 | 47.874
11.5 | 1.255 | 0.02731 | -0.03 | 45.971
12 | 1.28 | 0.02898 | -0.03 | 44.169
12.5 | 1.3 | 0.03119 | -0.031 | 41.672
13 | 1.316 | 0.03335 | -0.031 | 39.446
13.5 | 1.326 | 0.03643 | -0.031 | 36.399
14 | 1.173 | 0.09295 | -0.021 | 12.617
14.5 | 1.174 | 0.10195 | -0.019 | 11.513
15 | 1.184 | 0.10571 | -0.021 | 11.204
15.5 | 1.186 | 0.11255 | -0.021 | 10.537
16 | 1.18 | 0.1217 | -0.019 | 9.692
16.5 | 1.179 | 0.12813 | -0.02 | 9.204
17 | 1.168 | 0.13533 | -0.019 | 8.628
17.5 | 1.157 | 0.14381 | -0.02 | 8.042
18 | 1.142 | 0.14984 | -0.02 | 7.618
18.5 | 1.126 | 0.15738 | -0.02 | 7.155

## 26. Re 500k Mach 0.00 (2)
BIGFOIL.COM POLAR EXPORT
NACA64-117 a=0.6
NACA64-117 a=0.6 |  |  |  | Cl Max: | 1.2063 | at alpha= | 18 | deg
XFOIL ncrit=9 |  |  |  | L/D Max: | 80.7709 | at alpha= | 6 | deg
Re: | 500000 |  |  | Cd Min: | 0.21984 | at alpha= | -20 | deg
Mach: | 0 |  |  | Cl=0 at alpha= | -0.70291 | deg
|  |  |  | @ Cl=0.1, Cd= | 0.0088542
|  |  |  | @ Cl=0.4, Cd= | 0.0090961
|  |  |  | @ Cl=0.6, Cd= | 0.009149
alpha (deg) | Cl | Cd | Cm | Cl/Cd
-20 | -0.7012 | 0.21984 | 0.0406 | -3.1896
-19.5 | -0.6825 | 0.21452 | 0.0371 | -3.1815
-18.5 | -0.667 | 0.19615 | 0.0258 | -3.4005
-18 | -0.9374 | 0.10842 | -0.0199 | -8.646
-17.5 | -1.002 | 0.08865 | -0.0319 | -11.3029
-17 | -1.037 | 0.07617 | -0.0383 | -13.6143
-16.5 | -1.062 | 0.0663 | -0.0425 | -16.0181
-16 | -1.0765 | 0.05851 | -0.0448 | -18.3986
-15.5 | -1.0832 | 0.05228 | -0.046 | -20.7192
-15 | -1.0815 | 0.04724 | -0.0464 | -22.8937
-14.5 | -1.0719 | 0.04283 | -0.046 | -25.0269
-14 | -1.0459 | 0.03968 | -0.0454 | -26.3584
-13.5 | -1.0236 | 0.03682 | -0.0448 | -27.8001
-13 | -1.0004 | 0.03419 | -0.0442 | -29.26
-12.5 | -0.9739 | 0.03176 | -0.0434 | -30.6644
-12 | -0.9455 | 0.02957 | -0.0426 | -31.975
-11.5 | -0.9165 | 0.02705 | -0.0413 | -33.8817
-11 | -0.871 | 0.02496 | -0.0438 | -34.8958
-10.5 | -0.8492 | 0.0234 | -0.0406 | -36.2906
-10 | -0.831 | 0.02153 | -0.0371 | -38.5973
-9.5 | -0.8128 | 0.01978 | -0.0334 | -41.092
-9 | -0.7907 | 0.0184 | -0.0297 | -42.9728
-8.5 | -0.7701 | 0.01723 | -0.025 | -44.6953
-8 | -0.7394 | 0.01611 | -0.0219 | -45.897
-7.5 | -0.7024 | 0.01508 | -0.0195 | -46.5782
-7 | -0.6614 | 0.01414 | -0.0177 | -46.7751
-6.5 | -0.6216 | 0.01293 | -0.0158 | -48.0742
-6 | -0.5823 | 0.01146 | -0.0142 | -50.8115
-5.5 | -0.547 | 0.00949 | -0.0121 | -57.6396
-5 | -0.4949 | 0.00907 | -0.0118 | -54.5645
-4.5 | -0.4387 | 0.00896 | -0.012 | -48.9621
-4 | -0.3818 | 0.00895 | -0.0122 | -42.6592
-3.5 | -0.3248 | 0.00894 | -0.0125 | -36.3311
-3 | -0.2673 | 0.00897 | -0.0129 | -29.7993
-2.5 | -0.2099 | 0.00903 | -0.0131 | -23.2447
-2 | -0.1516 | 0.00899 | -0.0137 | -16.8632
-1.5 | -0.0933 | 0.00897 | -0.0143 | -10.4013
-1 | -0.0347 | 0.00888 | -0.015 | -3.9077
-0.5 | 0.0237 | 0.00892 | -0.0156 | 2.657
0 | 0.0823 | 0.00883 | -0.0163 | 9.3205
0.5 | 0.1407 | 0.00891 | -0.017 | 15.7912
1 | 0.1991 | 0.00887 | -0.0176 | 22.4464
1.5 | 0.2576 | 0.00894 | -0.0183 | 28.8143
2 | 0.3157 | 0.00899 | -0.0189 | 35.1168
2.5 | 0.374 | 0.00906 | -0.0196 | 41.2804
3 | 0.4316 | 0.00914 | -0.02 | 47.221
3.5 | 0.489 | 0.00914 | -0.0204 | 53.5011
4 | 0.5453 | 0.00912 | -0.0205 | 59.7917
4.5 | 0.6018 | 0.00915 | -0.0208 | 65.7705
5 | 0.6568 | 0.00919 | -0.0207 | 71.469
5.5 | 0.7118 | 0.00928 | -0.0207 | 76.7026
6 | 0.7649 | 0.00947 | -0.0203 | 80.7709
6.5 | 0.8089 | 0.01019 | -0.0187 | 79.3817
7 | 0.8313 | 0.0123 | -0.0145 | 67.5854
7.5 | 0.8525 | 0.014 | -0.0098 | 60.8929
8 | 0.8665 | 0.0154 | -0.0038 | 56.2662
8.5 | 0.8751 | 0.01684 | 0.0028 | 51.9656
9.5 | 0.9311 | 0.0203 | 0.0064 | 45.867
10 | 0.9484 | 0.02273 | 0.0089 | 41.7246
10.5 | 0.9734 | 0.02478 | 0.0106 | 39.2817
11 | 0.9899 | 0.02751 | 0.0126 | 35.9833
11.5 | 1.0082 | 0.03023 | 0.0144 | 33.351
12 | 1.0299 | 0.03279 | 0.0157 | 31.409
12.5 | 1.0483 | 0.03567 | 0.017 | 29.3888
13 | 1.0642 | 0.03885 | 0.0184 | 27.3925
13.5 | 1.0862 | 0.0417 | 0.0191 | 26.048
14 | 1.1068 | 0.04477 | 0.0198 | 24.7219
14.5 | 1.1268 | 0.048 | 0.0202 | 23.475
15 | 1.1486 | 0.05112 | 0.021 | 22.4687
15.5 | 1.1656 | 0.05495 | 0.0212 | 21.212
16 | 1.1774 | 0.05946 | 0.0207 | 19.8015
16.5 | 1.1876 | 0.06428 | 0.0199 | 18.4754
17 | 1.1947 | 0.06968 | 0.0187 | 17.1455
17.5 | 1.2005 | 0.07542 | 0.0171 | 15.9175
18 | 1.2063 | 0.08133 | 0.0154 | 14.8322
18.5 | 1.1975 | 0.08963 | 0.0126 | 13.3605
19 | 1.176 | 0.10047 | 0.0074 | 11.705
19.5 | 1.1477 | 0.11321 | 0.0004 | 10.1378
20 | 1.1078 | 0.1293 | -0.0094 | 8.5677

## 27. Re 500k Mach 0.10 (1)
BIGFOIL.COM POLAR EXPORT
NACA64-117 a=0.6
NACA64-117 a=0.6 |  |  |  | Cl Max: | 1.313 | at alpha= | 13.5 | deg
JavaFoil+Calcfoil stall+Eppler ext transition |  |  |  | L/D Max: | 80.447 | at alpha= | 5.5 | deg
Re: | 500000 |  |  | Cd Min: | 0.00807 | at alpha= | -1.5 | deg
Mach: | 0.1 |  |  | Cl=0 at alpha= | -0.70161 | deg
|  |  |  | @ Cl=0.1, Cd= | 0.0081563
|  |  |  | @ Cl=0.4, Cd= | 0.008434
|  |  |  | @ Cl=0.6, Cd= | 0.0088512
alpha (deg) | Cl | Cd | Cm | Cl/Cd
-17 | -1.048 | 0.13857 | 0.004 | -7.562
-16.5 | -1.054 | 0.13253 | 0.004 | -7.956
-16 | -1.058 | 0.12352 | 0.003 | -8.563
-15.5 | -1.058 | 0.11698 | 0.003 | -9.046
-15 | -1.056 | 0.11127 | 0.003 | -9.489
-14.5 | -1.052 | 0.10544 | 0.003 | -9.976
-14 | -1.043 | 0.09938 | 0.002 | -10.495
-13.5 | -1.034 | 0.09271 | 0.002 | -11.151
-13 | -1.017 | 0.08771 | 0.002 | -11.598
-12.5 | -1.006 | 0.0794 | 0.002 | -12.673
-12 | -1.121 | 0.03087 | 0.002 | -36.323
-11.5 | -1.108 | 0.02663 | 0.001 | -41.608
-11 | -1.08 | 0.02461 | 0.001 | -43.896
-10.5 | -1.047 | 0.02287 | 0 | -45.779
-10 | -1.01 | 0.02137 | -0.001 | -47.279
-9.5 | -0.971 | 0.02008 | -0.001 | -48.329
-9 | -0.928 | 0.01893 | -0.002 | -49.035
-8.5 | -0.884 | 0.01783 | -0.003 | -49.566
-8 | -0.837 | 0.01685 | -0.003 | -49.656
-7.5 | -0.787 | 0.016 | -0.004 | -49.214
-7 | -0.737 | 0.01524 | -0.005 | -48.349
-6.5 | -0.684 | 0.01453 | -0.006 | -47.09
-6 | -0.63 | 0.01392 | -0.006 | -45.287
-5.5 | -0.575 | 0.01335 | -0.007 | -43.074
-5 | -0.519 | 0.01289 | -0.008 | -40.244
-4.5 | -0.467 | 0.00835 | -0.009 | -55.862
-4 | -0.406 | 0.00823 | -0.009 | -49.366
-3.5 | -0.345 | 0.00819 | -0.01 | -42.133
-3 | -0.284 | 0.00816 | -0.011 | -34.786
-2.5 | -0.223 | 0.00811 | -0.012 | -27.45
-2 | -0.161 | 0.0081 | -0.012 | -19.892
-1.5 | -0.099 | 0.00807 | -0.013 | -12.287
-1 | -0.037 | 0.00812 | -0.014 | -4.58
-0.5 | 0.025 | 0.00808 | -0.014 | 3.07
0 | 0.087 | 0.00815 | -0.015 | 10.649
0.5 | 0.149 | 0.00818 | -0.016 | 18.187
1 | 0.211 | 0.00822 | -0.017 | 25.635
1.5 | 0.273 | 0.00826 | -0.017 | 33.042
2 | 0.335 | 0.00835 | -0.018 | 40.069
2.5 | 0.397 | 0.00843 | -0.019 | 47.046
3 | 0.457 | 0.00851 | -0.02 | 53.714
3.5 | 0.518 | 0.0087 | -0.02 | 59.577
4 | 0.579 | 0.00881 | -0.021 | 65.721
4.5 | 0.635 | 0.00892 | -0.022 | 71.109
5 | 0.692 | 0.0091 | -0.022 | 76.021
5.5 | 0.748 | 0.0093 | -0.023 | 80.447
6 | 0.791 | 0.0154 | -0.023 | 51.385
6.5 | 0.845 | 0.01614 | -0.024 | 52.33
7 | 0.896 | 0.01691 | -0.025 | 52.995
7.5 | 0.947 | 0.01775 | -0.025 | 53.326
8 | 0.995 | 0.01862 | -0.026 | 53.455
8.5 | 1.042 | 0.01969 | -0.026 | 52.897
9 | 1.085 | 0.02063 | -0.027 | 52.601
9.5 | 1.126 | 0.02182 | -0.028 | 51.572
10 | 1.163 | 0.02317 | -0.028 | 50.196
10.5 | 1.197 | 0.02443 | -0.029 | 49.004
11 | 1.228 | 0.02599 | -0.029 | 47.231
11.5 | 1.255 | 0.02773 | -0.03 | 45.249
12 | 1.277 | 0.02944 | -0.03 | 43.398
12.5 | 1.295 | 0.03179 | -0.031 | 40.736
13 | 1.307 | 0.0343 | -0.031 | 38.12
13.5 | 1.313 | 0.03803 | -0.031 | 34.534
14 | 1.157 | 0.09647 | -0.019 | 11.998
14.5 | 1.167 | 0.10197 | -0.02 | 11.441
15 | 1.166 | 0.10895 | -0.019 | 10.702
15.5 | 1.165 | 0.11596 | -0.019 | 10.05
16 | 1.166 | 0.12056 | -0.02 | 9.667
16.5 | 1.155 | 0.13037 | -0.019 | 8.862
17 | 1.143 | 0.1375 | -0.02 | 8.313
17.5 | 1.126 | 0.14569 | -0.019 | 7.732
18 | 1.107 | 0.15174 | -0.019 | 7.299
18.5 | 1.088 | 0.1617 | -0.02 | 6.731

## 28. Re 500k Mach 0.10 (2)
BIGFOIL.COM POLAR EXPORT
NACA64-117 a=0.6
NACA64-117 a=0.6 |  |  |  | Cl Max: | 1.1849 | at alpha= | 18 | deg
XFOIL ncrit=9 |  |  |  | L/D Max: | 80.8088 | at alpha= | 6 | deg
Re: | 500000 |  |  | Cd Min: | 0.22084 | at alpha= | -20 | deg
Mach: | 0.1 |  |  | Cl=0 at alpha= | -0.70289 | deg
|  |  |  | @ Cl=0.1, Cd= | 0.0088834
|  |  |  | @ Cl=0.4, Cd= | 0.0091345
|  |  |  | @ Cl=0.6, Cd= | 0.0091981
alpha (deg) | Cl | Cd | Cm | Cl/Cd
-20 | -0.7023 | 0.22084 | 0.0411 | -3.1801
-19.5 | -0.6834 | 0.2155 | 0.0376 | -3.1712
-19 | -0.6907 | 0.20158 | 0.0279 | -3.4264
-18.5 | -0.6672 | 0.19719 | 0.0262 | -3.3835
-17.5 | -0.9415 | 0.1006 | -0.0254 | -9.3588
-17 | -0.9923 | 0.08416 | -0.0351 | -11.7906
-16.5 | -1.0266 | 0.07217 | -0.0409 | -14.2247
-16 | -1.0493 | 0.06282 | -0.0445 | -16.7033
-15.5 | -1.0626 | 0.05549 | -0.0465 | -19.1494
-15 | -1.0664 | 0.04968 | -0.0473 | -21.4654
-14.5 | -1.0659 | 0.04492 | -0.0475 | -23.7289
-14 | -1.0412 | 0.04103 | -0.0466 | -25.3766
-13.5 | -1.0198 | 0.03797 | -0.0461 | -26.858
-13 | -0.9978 | 0.03516 | -0.0455 | -28.3788
-12.5 | -0.972 | 0.03258 | -0.0446 | -29.8343
-12 | -0.9438 | 0.03026 | -0.0438 | -31.1897
-11.5 | -0.9143 | 0.02773 | -0.0425 | -32.9715
-11 | -0.8688 | 0.02554 | -0.0449 | -34.0172
-10.5 | -0.8469 | 0.02392 | -0.0418 | -35.4055
-10 | -0.8266 | 0.02209 | -0.0385 | -37.4196
-9.5 | -0.8096 | 0.02019 | -0.0348 | -40.0991
-9 | -0.7875 | 0.01871 | -0.0312 | -42.0898
-8.5 | -0.7654 | 0.01749 | -0.0269 | -43.7621
-8 | -0.7399 | 0.01628 | -0.0228 | -45.4484
-7.5 | -0.7036 | 0.01524 | -0.0203 | -46.168
-7 | -0.6633 | 0.01427 | -0.0183 | -46.4821
-6.5 | -0.6231 | 0.01312 | -0.0164 | -47.4924
-6 | -0.5838 | 0.01165 | -0.0147 | -50.1116
-5.5 | -0.5489 | 0.00964 | -0.0125 | -56.9398
-5 | -0.498 | 0.00911 | -0.012 | -54.6652
-4.5 | -0.4414 | 0.00899 | -0.0121 | -49.099
-4 | -0.3842 | 0.00897 | -0.0124 | -42.8317
-3.5 | -0.3268 | 0.00898 | -0.0126 | -36.392
-3 | -0.2689 | 0.009 | -0.013 | -29.8778
-2.5 | -0.2112 | 0.00908 | -0.0132 | -23.2599
-2 | -0.1526 | 0.00902 | -0.0138 | -16.918
-1.5 | -0.0939 | 0.00901 | -0.0144 | -10.4218
-1 | -0.035 | 0.0089 | -0.0151 | -3.9326
-0.5 | 0.0239 | 0.00894 | -0.0157 | 2.6734
0 | 0.0828 | 0.00886 | -0.0164 | 9.3454
0.5 | 0.1415 | 0.00894 | -0.017 | 15.8277
1 | 0.2003 | 0.0089 | -0.0177 | 22.5056
1.5 | 0.2591 | 0.00898 | -0.0184 | 28.853
2 | 0.3176 | 0.00902 | -0.019 | 35.2106
2.5 | 0.3764 | 0.00911 | -0.0197 | 41.3172
3 | 0.4342 | 0.00917 | -0.0201 | 47.3501
3.5 | 0.4921 | 0.00919 | -0.0205 | 53.5473
4 | 0.5487 | 0.00918 | -0.0206 | 59.7712
4.5 | 0.6055 | 0.0092 | -0.0208 | 65.8152
5 | 0.6609 | 0.00922 | -0.0207 | 71.6811
5.5 | 0.7161 | 0.00932 | -0.0206 | 76.8348
6 | 0.7693 | 0.00952 | -0.0202 | 80.8088
6.5 | 0.8108 | 0.01041 | -0.0182 | 77.8866
7 | 0.8322 | 0.01253 | -0.0137 | 66.4166
7.5 | 0.8518 | 0.01425 | -0.0088 | 59.7754
8 | 0.8629 | 0.01565 | -0.0022 | 55.1374
8.5 | 0.8722 | 0.01717 | 0.0041 | 50.7979
9 | 0.9011 | 0.01889 | 0.0059 | 47.7025
9.5 | 0.9288 | 0.02079 | 0.0075 | 44.6753
10 | 0.9463 | 0.02328 | 0.0099 | 40.6486
10.5 | 0.9704 | 0.02545 | 0.0116 | 38.1297
11 | 0.9847 | 0.02841 | 0.0137 | 34.6603
11.5 | 1.0049 | 0.03105 | 0.0153 | 32.3639
12 | 1.0263 | 0.0337 | 0.0166 | 30.454
12.5 | 1.0443 | 0.03668 | 0.0179 | 28.4706
13 | 1.0616 | 0.03983 | 0.0193 | 26.6533
13.5 | 1.0835 | 0.0428 | 0.0201 | 25.3154
14 | 1.1041 | 0.04594 | 0.0207 | 24.0335
14.5 | 1.1239 | 0.04929 | 0.0211 | 22.8018
15 | 1.1465 | 0.05249 | 0.0222 | 21.8423
15.5 | 1.1597 | 0.05682 | 0.0219 | 20.4101
16 | 1.1696 | 0.06168 | 0.0213 | 18.9624
16.5 | 1.1777 | 0.06692 | 0.0203 | 17.5986
17 | 1.1816 | 0.07291 | 0.0187 | 16.2063
17.5 | 1.184 | 0.07935 | 0.0168 | 14.9212
18 | 1.1849 | 0.08614 | 0.0145 | 13.7555
18.5 | 1.1672 | 0.09616 | 0.0104 | 12.1381
19 | 1.1393 | 0.10861 | 0.0038 | 10.4898
19.5 | 1.1033 | 0.12362 | -0.0051 | 8.9249
20 | 1.0511 | 0.14337 | -0.0179 | 7.3314

## 29. Re 500k Mach 0.25 (1)
BIGFOIL.COM POLAR EXPORT
NACA64-117 a=0.6
NACA64-117 a=0.6 |  |  |  | Cl Max: | 1.241 | at alpha= | 12 | deg
JavaFoil+Calcfoil stall+Eppler ext transition |  |  |  | L/D Max: | 79.642 | at alpha= | 5.5 | deg
Re: | 500000 |  |  | Cd Min: | 0.00818 | at alpha= | -2 | deg
Mach: | 0.25 |  |  | Cl=0 at alpha= | -0.69841 | deg
|  |  |  | @ Cl=0.1, Cd= | 0.0082617
|  |  |  | @ Cl=0.4, Cd= | 0.0085713
|  |  |  | @ Cl=0.6, Cd= | 0.0090037
alpha (deg) | Cl | Cd | Cm | Cl/Cd
-16 | -0.904 | 0.13662 | 0.003 | -6.62
-15.5 | -0.93 | 0.12619 | 0.003 | -7.37
-15 | -0.95 | 0.11923 | 0.003 | -7.966
-14.5 | -0.965 | 0.11306 | 0.003 | -8.534
-14 | -0.974 | 0.10432 | 0.002 | -9.337
-13.5 | -0.978 | 0.09853 | 0.002 | -9.927
-13 | -0.977 | 0.09288 | 0.002 | -10.517
-12.5 | -0.972 | 0.08637 | 0.001 | -11.25
-12 | -0.96 | 0.08119 | 0.001 | -11.821
-11.5 | -0.966 | 0.06761 | 0.001 | -14.288
-11 | -1.065 | 0.02819 | 0.001 | -37.76
-10.5 | -1.045 | 0.02506 | 0 | -41.693
-10 | -1.014 | 0.02319 | -0.001 | -43.721
-9.5 | -0.978 | 0.02158 | -0.001 | -45.337
-9 | -0.939 | 0.02022 | -0.002 | -46.422
-8.5 | -0.896 | 0.01892 | -0.003 | -47.355
-8 | -0.85 | 0.01781 | -0.003 | -47.739
-7.5 | -0.802 | 0.01683 | -0.004 | -47.623
-7 | -0.751 | 0.01594 | -0.005 | -47.104
-6.5 | -0.698 | 0.01517 | -0.006 | -46.038
-6 | -0.644 | 0.01448 | -0.006 | -44.478
-5.5 | -0.588 | 0.01385 | -0.007 | -42.442
-5 | -0.53 | 0.01329 | -0.008 | -39.901
-4.5 | -0.479 | 0.00854 | -0.009 | -56.141
-4 | -0.417 | 0.00842 | -0.01 | -49.558
-3.5 | -0.355 | 0.00835 | -0.01 | -42.445
-3 | -0.292 | 0.00826 | -0.011 | -35.326
-2.5 | -0.229 | 0.00828 | -0.012 | -27.62
-2 | -0.166 | 0.00818 | -0.013 | -20.236
-1.5 | -0.102 | 0.00821 | -0.013 | -12.417
-1 | -0.038 | 0.00819 | -0.014 | -4.664
-0.5 | 0.025 | 0.00818 | -0.015 | 3.116
0 | 0.089 | 0.00826 | -0.016 | 10.803
0.5 | 0.153 | 0.00827 | -0.016 | 18.499
1 | 0.217 | 0.00836 | -0.017 | 25.899
1.5 | 0.28 | 0.0084 | -0.018 | 33.38
2 | 0.344 | 0.00851 | -0.019 | 40.414
2.5 | 0.408 | 0.00858 | -0.019 | 47.508
3 | 0.47 | 0.0087 | -0.02 | 53.973
3.5 | 0.532 | 0.00889 | -0.021 | 59.852
4 | 0.59 | 0.00898 | -0.022 | 65.673
4.5 | 0.649 | 0.00912 | -0.022 | 71.219
5 | 0.708 | 0.00933 | -0.023 | 75.824
5.5 | 0.765 | 0.0096 | -0.024 | 79.642
6 | 0.809 | 0.01611 | -0.024 | 50.22
6.5 | 0.863 | 0.01687 | -0.025 | 51.161
7 | 0.915 | 0.01774 | -0.025 | 51.57
7.5 | 0.965 | 0.01872 | -0.026 | 51.571
8 | 1.013 | 0.01975 | -0.026 | 51.306
8.5 | 1.059 | 0.02079 | -0.027 | 50.934
9 | 1.1 | 0.02212 | -0.028 | 49.716
9.5 | 1.137 | 0.02329 | -0.028 | 48.834
10 | 1.17 | 0.02478 | -0.029 | 47.236
10.5 | 1.199 | 0.02642 | -0.029 | 45.372
11 | 1.222 | 0.02832 | -0.03 | 43.133
11.5 | 1.239 | 0.03051 | -0.03 | 40.604
12 | 1.241 | 0.03407 | -0.031 | 36.42
12.5 | 1.089 | 0.08491 | -0.018 | 12.827
13 | 1.089 | 0.09139 | -0.017 | 11.918
13.5 | 1.088 | 0.09769 | -0.018 | 11.142
14 | 1.08 | 0.10289 | -0.017 | 10.493
14.5 | 1.069 | 0.11119 | -0.018 | 9.612
15 | 1.05 | 0.11766 | -0.017 | 8.922
15.5 | 1.027 | 0.12824 | -0.017 | 8.006
16 | 0.999 | 0.13497 | -0.018 | 7.399
16.5 | 0.965 | 0.14533 | -0.018 | 6.638
17 | 0.92 | 0.15565 | -0.018 | 5.913

## 30. Re 500k Mach 0.25 (2)
BIGFOIL.COM POLAR EXPORT
NACA64-117 a=0.6
NACA64-117 a=0.6 |  |  |  | Cl Max: | 1.1058 | at alpha= | 15 | deg
XFOIL ncrit=9 |  |  |  | L/D Max: | 80.3242 | at alpha= | 6 | deg
Re: | 500000 |  |  | Cd Min: | 0.23179 | at alpha= | 20 | deg
Mach: | 0.25 |  |  | Cl=0 at alpha= | -0.70197 | deg
|  |  |  | @ Cl=0.1, Cd= | 0.0090876
|  |  |  | @ Cl=0.4, Cd= | 0.0093619
|  |  |  | @ Cl=0.6, Cd= | 0.0093956
alpha (deg) | Cl | Cd | Cm | Cl/Cd
-19 | -0.6878 | 0.20978 | 0.0321 | -3.2787
-18.5 | -0.6694 | 0.20277 | 0.0287 | -3.3013
-18 | -0.6474 | 0.19749 | 0.0258 | -3.2781
-17.5 | -0.6306 | 0.19076 | 0.0217 | -3.3057
-16.5 | -0.831 | 0.11131 | -0.021 | -7.4656
-16 | -0.8788 | 0.09356 | -0.0323 | -9.3929
-15.5 | -0.9207 | 0.07899 | -0.041 | -11.6559
-15 | -0.951 | 0.0678 | -0.0466 | -14.0265
-14.5 | -0.9758 | 0.05849 | -0.0501 | -16.6832
-14 | -0.9831 | 0.05147 | -0.0513 | -19.1004
-13.5 | -0.9792 | 0.0462 | -0.0517 | -21.1948
-13 | -0.9686 | 0.04186 | -0.0517 | -23.139
-12.5 | -0.9529 | 0.03798 | -0.0511 | -25.0895
-12 | -0.9312 | 0.03457 | -0.0501 | -26.9367
-11.5 | -0.9034 | 0.03163 | -0.0491 | -28.5615
-11 | -0.8577 | 0.02888 | -0.051 | -29.6988
-10.5 | -0.8351 | 0.0269 | -0.048 | -31.0446
-10 | -0.8103 | 0.02505 | -0.0451 | -32.3473
-9.5 | -0.7921 | 0.02268 | -0.0417 | -34.925
-9 | -0.7708 | 0.02071 | -0.0384 | -37.2187
-8.5 | -0.7461 | 0.01909 | -0.0351 | -39.0833
-8 | -0.7308 | 0.01733 | -0.03 | -42.1696
-7.5 | -0.7044 | 0.01626 | -0.0256 | -43.321
-7 | -0.67 | 0.01509 | -0.0224 | -44.4003
-6.5 | -0.6307 | 0.01398 | -0.0198 | -45.1144
-6 | -0.5922 | 0.01261 | -0.0174 | -46.9627
-5.5 | -0.5565 | 0.01071 | -0.015 | -51.9608
-5 | -0.5144 | 0.00932 | -0.0131 | -55.1931
-4.5 | -0.4565 | 0.00918 | -0.013 | -49.7277
-4 | -0.3973 | 0.0091 | -0.0131 | -43.6593
-3.5 | -0.3381 | 0.00917 | -0.0132 | -36.8702
-3 | -0.2781 | 0.00917 | -0.0135 | -30.3272
-2.5 | -0.2183 | 0.00926 | -0.0137 | -23.5745
-2 | -0.1579 | 0.0092 | -0.0142 | -17.163
-1.5 | -0.0969 | 0.00917 | -0.0149 | -10.5671
-1 | -0.0363 | 0.00911 | -0.0155 | -3.9846
-0.5 | 0.0246 | 0.00907 | -0.0162 | 2.7122
0 | 0.0855 | 0.00909 | -0.0169 | 9.4059
0.5 | 0.1462 | 0.00908 | -0.0176 | 16.1013
1.5 | 0.2675 | 0.00917 | -0.0189 | 29.1712
2 | 0.3284 | 0.00923 | -0.0195 | 35.5796
2.5 | 0.3888 | 0.00936 | -0.0201 | 41.5385
3 | 0.4488 | 0.00937 | -0.0205 | 47.8975
3.5 | 0.5089 | 0.00947 | -0.0209 | 53.7381
4 | 0.5673 | 0.00939 | -0.0209 | 60.4153
4.5 | 0.6257 | 0.0094 | -0.0208 | 66.5638
5 | 0.6831 | 0.00944 | -0.0206 | 72.3623
5.5 | 0.7398 | 0.00957 | -0.0202 | 77.3041
6 | 0.7928 | 0.00987 | -0.0193 | 80.3242
6.5 | 0.8185 | 0.01169 | -0.0148 | 70.0171
7 | 0.8333 | 0.01375 | -0.009 | 60.6036
7.5 | 0.8388 | 0.01545 | -0.0015 | 54.2913
8 | 0.8466 | 0.01732 | 0.0048 | 48.8799
8.5 | 0.8586 | 0.01917 | 0.0102 | 44.7887
9 | 0.8916 | 0.02135 | 0.0107 | 41.7611
9.5 | 0.9136 | 0.02383 | 0.0127 | 38.3382
10 | 0.9321 | 0.02661 | 0.0149 | 35.0282
10.5 | 0.953 | 0.02935 | 0.0166 | 32.4702
11 | 0.9664 | 0.0327 | 0.0187 | 29.5535
11.5 | 0.9877 | 0.03559 | 0.0202 | 27.7522
12 | 1.0084 | 0.03867 | 0.0215 | 26.0771
12.5 | 1.0259 | 0.04207 | 0.0232 | 24.3855
13 | 1.0482 | 0.04536 | 0.024 | 23.1085
13.5 | 1.0683 | 0.04899 | 0.0247 | 21.8065
14 | 1.086 | 0.05297 | 0.0252 | 20.5022
14.5 | 1.1021 | 0.05729 | 0.0256 | 19.2372
15 | 1.1058 | 0.0633 | 0.025 | 17.4692
15.5 | 1.1022 | 0.07051 | 0.0234 | 15.6318
16 | 1.0912 | 0.07913 | 0.0204 | 13.79
16.5 | 1.0748 | 0.08906 | 0.0162 | 12.0683
17 | 1.0514 | 0.10084 | 0.0103 | 10.4264
17.5 | 1.015 | 0.11592 | 0.0015 | 8.756
18 | 0.9513 | 0.13846 | -0.013 | 6.8706
18.5 | 0.7978 | 0.19223 | -0.043 | 4.1502
19 | 0.784 | 0.21254 | -0.0525 | 3.6887
19.5 | 0.8051 | 0.21767 | -0.0548 | 3.6987
20 | 0.802 | 0.23179 | -0.0644 | 3.46

## 31. Re 500k Mach 0.50 (1)
BIGFOIL.COM POLAR EXPORT
NACA64-117 a=0.6
NACA64-117 a=0.6 |  |  |  | Cl Max: | 1.149 | at alpha= | 20 | deg
JavaFoil+Calcfoil stall+Eppler ext transition |  |  |  | L/D Max: | 72.739 | at alpha= | 5 | deg
Re: | 500000 |  |  | Cd Min: | 0.0086 | at alpha= | -3.5 | deg
Mach: | 0.5 |  |  | Cl=0 at alpha= | -0.69718 | deg
|  |  |  | @ Cl=0.1, Cd= | 0.00873
|  |  |  | @ Cl=0.4, Cd= | 0.0092341
|  |  |  | @ Cl=0.6, Cd= | 0.0097844
alpha (deg) | Cl | Cd | Cm | Cl/Cd
-20 | -1.079 | 0.23601 | 0.008 | -4.57
-19.5 | -1.052 | 0.22334 | 0.008 | -4.71
-19 | -1.025 | 0.21914 | 0.007 | -4.677
-18.5 | -0.995 | 0.25976 | 0.007 | -3.829
-18 | -0.968 | 0.211 | 0.006 | -4.586
-17.5 | -0.941 | 0.20418 | 0.006 | -4.606
-17 | -0.913 | 0.20049 | 0.005 | -4.555
-16.5 | -0.884 | 0.18681 | 0.005 | -4.734
-16 | -0.856 | 0.18659 | 0.004 | -4.59
-15.5 | -0.829 | 0.18046 | 0.004 | -4.594
-15 | -0.802 | 0.17498 | 0.004 | -4.582
-14.5 | -0.773 | 0.16306 | 0.003 | -4.74
-14 | -0.745 | 0.156 | 0.003 | -4.776
-13.5 | -0.717 | 0.14767 | 0.002 | -4.859
-13 | -0.69 | 0.14406 | 0.002 | -4.79
-12.5 | -0.662 | 0.1389 | 0.001 | -4.763
-12 | -0.633 | 0.13584 | 0.001 | -4.662
-11.5 | -0.606 | 0.12604 | 0.001 | -4.806
-11 | -0.578 | 0.11724 | 0 | -4.931
-10.5 | -0.551 | 0.11013 | 0 | -4.999
-10 | -0.522 | 0.10118 | 0 | -5.157
-9.5 | -0.494 | 0.08888 | -0.001 | -5.561
-9 | -0.722 | 0.06527 | -0.001 | -11.062
-8.5 | -0.748 | 0.0591 | -0.002 | -12.652
-8 | -0.865 | 0.02359 | -0.004 | -36.65
-7.5 | -0.839 | 0.02157 | -0.005 | -38.874
-7 | -0.799 | 0.01994 | -0.005 | -40.078
-6.5 | -0.752 | 0.01853 | -0.006 | -40.574
-6 | -0.698 | 0.01741 | -0.007 | -40.12
-5.5 | -0.641 | 0.01638 | -0.008 | -39.14
-5 | -0.581 | 0.01544 | -0.009 | -37.605
-4.5 | -0.526 | 0.00941 | -0.01 | -55.893
-4 | -0.46 | 0.00919 | -0.011 | -50.094
-3.5 | -0.394 | 0.0086 | -0.012 | -45.787
-3 | -0.326 | 0.00886 | -0.012 | -36.769
-2.5 | -0.255 | 0.00881 | -0.013 | -28.973
-2 | -0.185 | 0.00872 | -0.014 | -21.236
-1.5 | -0.114 | 0.00868 | -0.015 | -13.118
-1 | -0.043 | 0.00873 | -0.016 | -4.892
-0.5 | 0.028 | 0.00872 | -0.017 | 3.268
0 | 0.1 | 0.00873 | -0.018 | 11.426
0.5 | 0.171 | 0.00883 | -0.018 | 19.364
1 | 0.242 | 0.0089 | -0.019 | 27.207
1.5 | 0.311 | 0.00906 | -0.02 | 34.342
2 | 0.381 | 0.00919 | -0.021 | 41.421
2.5 | 0.45 | 0.00935 | -0.021 | 48.081
3 | 0.516 | 0.00951 | -0.022 | 54.25
3.5 | 0.583 | 0.00972 | -0.023 | 59.998
4 | 0.649 | 0.00997 | -0.024 | 65.082
4.5 | 0.713 | 0.01033 | -0.024 | 69.082
5 | 0.776 | 0.01066 | -0.025 | 72.739
5.5 | 0.826 | 0.01831 | -0.026 | 45.103
6 | 0.882 | 0.01944 | -0.026 | 45.388
6.5 | 0.935 | 0.02074 | -0.027 | 45.08
7 | 0.983 | 0.0222 | -0.028 | 44.271
7.5 | 1.024 | 0.0239 | -0.028 | 42.838
8 | 1.055 | 0.02579 | -0.029 | 40.888
8.5 | 1.071 | 0.02781 | -0.03 | 38.5
9 | 0.898 | 0.06365 | -0.015 | 14.101
9.5 | 0.791 | 0.07374 | -0.013 | 10.723
10 | 0.598 | 0.10441 | -0.014 | 5.728
10.5 | 0.626 | 0.107 | -0.014 | 5.846
11 | 0.654 | 0.11659 | -0.015 | 5.606
11.5 | 0.681 | 0.12852 | -0.016 | 5.301
12 | 0.709 | 0.13178 | -0.016 | 5.377
12.5 | 0.736 | 0.13821 | -0.017 | 5.324
13 | 0.765 | 0.14388 | -0.019 | 5.317
13.5 | 0.792 | 0.14888 | -0.019 | 5.319
14 | 0.819 | 0.15651 | -0.019 | 5.234
14.5 | 0.847 | 0.16142 | -0.02 | 5.245
15 | 0.875 | 0.17049 | -0.022 | 5.135
15.5 | 0.902 | 0.18144 | -0.022 | 4.973
16 | 0.929 | 0.18832 | -0.022 | 4.935
16.5 | 0.959 | 0.1977 | -0.024 | 4.849
17 | 0.986 | 0.20195 | -0.024 | 4.881
17.5 | 1.012 | 0.20513 | -0.025 | 4.936
18 | 1.039 | 0.20829 | -0.025 | 4.99
18.5 | 1.069 | 0.21615 | -0.027 | 4.947
19 | 1.096 | 0.2211 | -0.027 | 4.956
19.5 | 1.122 | 0.23664 | -0.028 | 4.741
20 | 1.149 | 0.24302 | -0.028 | 4.726

## 32. Re 500k Mach 0.50 (2)
BIGFOIL.COM POLAR EXPORT
NACA64-117 a=0.6
NACA64-117 a=0.6 |  |  |  | Cl Max: | 0.9191 | at alpha= | 11.5 | deg
XFOIL ncrit=9 |  |  |  | L/D Max: | 74.6793 | at alpha= | 5.5 | deg
Re: | 500000 |  |  | Cd Min: | 0.25263 | at alpha= | -20 | deg
Mach: | 0.5 |  |  | Cl=0 at alpha= | -0.69899 | deg
|  |  |  | @ Cl=0.1, Cd= | 0.0099696
|  |  |  | @ Cl=0.4, Cd= | 0.010315
|  |  |  | @ Cl=0.6, Cd= | 0.01054
alpha (deg) | Cl | Cd | Cm | Cl/Cd
-20 | -0.7543 | 0.25263 | 0.0568 | -2.9858
-19.5 | -0.7314 | 0.24512 | 0.0519 | -2.9838
-19 | -0.7206 | 0.23462 | 0.0434 | -3.0713
-18.5 | -0.6939 | 0.22667 | 0.0398 | -3.0613
-18 | -0.6691 | 0.21979 | 0.0358 | -3.0443
-17.5 | -0.6487 | 0.21134 | 0.0303 | -3.0695
-17 | -0.6413 | 0.19983 | 0.0221 | -3.2092
-16.5 | -0.6123 | 0.1935 | 0.0194 | -3.1643
-16 | -0.5909 | 0.18588 | 0.0148 | -3.1789
-15.5 | -0.5922 | 0.17222 | 0.0047 | -3.4386
-15 | -0.5678 | 0.16416 | 0.0024 | -3.4588
-14.5 | -0.571 | 0.14947 | -0.0056 | -3.8202
-14 | -0.5652 | 0.13867 | -0.0117 | -4.0759
-13.5 | -0.5717 | 0.12541 | -0.0194 | -4.5586
-13 | -0.6001 | 0.10824 | -0.0293 | -5.5442
-12 | -0.6844 | 0.07417 | -0.0526 | -9.2275
-11.5 | -0.7084 | 0.06164 | -0.0622 | -11.4925
-11 | -0.734 | 0.05267 | -0.0647 | -13.9358
-10.5 | -0.7496 | 0.04517 | -0.0656 | -16.5951
-10 | -0.7517 | 0.03925 | -0.0646 | -19.1516
-9.5 | -0.7391 | 0.03485 | -0.0623 | -21.208
-9 | -0.7163 | 0.03148 | -0.0594 | -22.7541
-8.5 | -0.6897 | 0.02865 | -0.0563 | -24.0733
-8 | -0.6669 | 0.02583 | -0.0528 | -25.8188
-7.5 | -0.6458 | 0.02307 | -0.0493 | -27.9931
-7 | -0.6252 | 0.02038 | -0.0456 | -30.6771
-6.5 | -0.6038 | 0.01801 | -0.0415 | -33.5258
-5.5 | -0.5683 | 0.0144 | -0.0292 | -39.4653
-5 | -0.5454 | 0.01237 | -0.0236 | -44.0905
-4.5 | -0.5206 | 0.01004 | -0.0182 | -51.8526
-4 | -0.4557 | 0.00988 | -0.0171 | -46.1235
-3.5 | -0.3875 | 0.00988 | -0.0166 | -39.2206
-3 | -0.3191 | 0.01 | -0.0162 | -31.91
-2.5 | -0.2504 | 0.01016 | -0.0161 | -24.6457
-2 | -0.181 | 0.0101 | -0.0164 | -17.9208
-1.5 | -0.1113 | 0.01005 | -0.017 | -11.0746
-1 | -0.0419 | 0.00997 | -0.0176 | -4.2026
-0.5 | 0.0277 | 0.00994 | -0.0183 | 2.7867
0 | 0.0971 | 0.00997 | -0.019 | 9.7392
0.5 | 0.1664 | 0.00996 | -0.0196 | 16.7068
1 | 0.236 | 0.01004 | -0.0203 | 23.506
1.5 | 0.3049 | 0.01013 | -0.0209 | 30.0987
2 | 0.3744 | 0.01026 | -0.0215 | 36.4912
2.5 | 0.4439 | 0.01041 | -0.0219 | 42.6417
3 | 0.5125 | 0.01052 | -0.0221 | 48.7167
3.5 | 0.5808 | 0.01056 | -0.0218 | 55
4 | 0.648 | 0.01049 | -0.0211 | 61.7731
4.5 | 0.7134 | 0.01047 | -0.0199 | 68.1375
5 | 0.7764 | 0.01057 | -0.0182 | 73.4532
5.5 | 0.8267 | 0.01107 | -0.0146 | 74.6793
6 | 0.8057 | 0.01362 | -0.0023 | 59.1557
6.5 | 0.7849 | 0.01705 | 0.0071 | 46.0352
7 | 0.78 | 0.02064 | 0.0132 | 37.7907
7.5 | 0.7869 | 0.02395 | 0.0179 | 32.8559
8 | 0.7973 | 0.02729 | 0.022 | 29.2158
8.5 | 0.8104 | 0.03049 | 0.0259 | 26.5792
9 | 0.8209 | 0.03381 | 0.0299 | 24.2798
9.5 | 0.8504 | 0.03823 | 0.0284 | 22.2443
10 | 0.8728 | 0.042 | 0.0303 | 20.781
10.5 | 0.8946 | 0.04603 | 0.032 | 19.4352
11 | 0.9101 | 0.05083 | 0.0333 | 17.9048
11.5 | 0.9191 | 0.05677 | 0.0339 | 16.1899
12 | 0.9137 | 0.06463 | 0.0326 | 14.1374
12.5 | 0.8979 | 0.0743 | 0.0292 | 12.0848
13 | 0.876 | 0.08556 | 0.0237 | 10.2384
13.5 | 0.8534 | 0.09787 | 0.0166 | 8.7197
14 | 0.827 | 0.11181 | 0.0079 | 7.3965
14.5 | 0.7843 | 0.13048 | -0.0046 | 6.0109
15 | 0.7361 | 0.15324 | -0.0184 | 4.8036
15.5 | 0.7276 | 0.16839 | -0.0271 | 4.3209
16 | 0.731 | 0.18111 | -0.0343 | 4.0362
16.5 | 0.7398 | 0.19272 | -0.0409 | 3.8387

## 33. Re 750k Mach 0.00 (1)
BIGFOIL.COM POLAR EXPORT
NACA64-117 a=0.6
NACA64-117 a=0.6 |  |  |  | Cl Max: | 1.346 | at alpha= | 14.5 | deg
JavaFoil+Calcfoil stall+Eppler ext transition |  |  |  | L/D Max: | 91.696 | at alpha= | 5.5 | deg
Re: | 750000 |  |  | Cd Min: | 0.00722 | at alpha= | -1.5 | deg
Mach: | 0 |  |  | Cl=0 at alpha= | -0.70161 | deg
|  |  |  | @ Cl=0.1, Cd= | 0.0072523
|  |  |  | @ Cl=0.4, Cd= | 0.0074883
|  |  |  | @ Cl=0.6, Cd= | 0.007808
alpha (deg) | Cl | Cd | Cm | Cl/Cd
-18.5 | -1.051 | 0.15406 | 0.005 | -6.819
-18 | -1.06 | 0.14498 | 0.005 | -7.314
-17.5 | -1.069 | 0.13895 | 0.005 | -7.694
-17 | -1.075 | 0.13158 | 0.004 | -8.169
-16.5 | -1.08 | 0.12361 | 0.004 | -8.737
-16 | -1.082 | 0.11668 | 0.004 | -9.27
-15.5 | -1.082 | 0.10929 | 0.004 | -9.896
-15 | -1.085 | 0.09926 | 0.004 | -10.927
-14.5 | -1.078 | 0.09308 | 0.003 | -11.587
-14 | -1.171 | 0.0457 | 0.004 | -25.628
-13.5 | -1.184 | 0.03532 | 0.004 | -33.528
-13 | -1.179 | 0.03054 | 0.003 | -38.609
-12.5 | -1.164 | 0.02744 | 0.003 | -42.432
-12 | -1.143 | 0.02515 | 0.002 | -45.46
-11.5 | -1.117 | 0.02344 | 0.001 | -47.659
-11 | -1.086 | 0.02181 | 0.001 | -49.807
-10.5 | -1.051 | 0.0205 | 0 | -51.264
-10 | -1.013 | 0.0192 | -0.001 | -52.769
-9.5 | -0.973 | 0.01809 | -0.001 | -53.759
-9 | -0.93 | 0.01699 | -0.002 | -54.724
-8.5 | -0.884 | 0.01608 | -0.003 | -55.009
-8 | -0.837 | 0.0152 | -0.003 | -55.085
-7.5 | -0.788 | 0.01447 | -0.004 | -54.442
-7 | -0.737 | 0.01379 | -0.005 | -53.457
-6.5 | -0.684 | 0.01319 | -0.006 | -51.876
-6 | -0.63 | 0.01264 | -0.006 | -49.861
-5.5 | -0.575 | 0.01216 | -0.007 | -47.295
-5 | -0.524 | 0.00749 | -0.008 | -69.946
-4.5 | -0.464 | 0.00739 | -0.009 | -62.811
-4 | -0.404 | 0.00736 | -0.009 | -54.933
-3.5 | -0.344 | 0.00726 | -0.01 | -47.324
-3 | -0.283 | 0.00724 | -0.011 | -39.039
-2.5 | -0.221 | 0.00725 | -0.011 | -30.522
-2 | -0.16 | 0.00725 | -0.012 | -22.115
-1.5 | -0.099 | 0.00722 | -0.013 | -13.669
-1 | -0.037 | 0.00722 | -0.014 | -5.126
-0.5 | 0.025 | 0.00726 | -0.014 | 3.4
0 | 0.086 | 0.00725 | -0.015 | 11.921
0.5 | 0.148 | 0.00726 | -0.016 | 20.398
1 | 0.21 | 0.00729 | -0.017 | 28.777
1.5 | 0.271 | 0.00739 | -0.017 | 36.717
2 | 0.333 | 0.00744 | -0.018 | 44.771
2.5 | 0.395 | 0.00748 | -0.019 | 52.76
3 | 0.455 | 0.00758 | -0.02 | 60.02
3.5 | 0.516 | 0.00762 | -0.02 | 67.672
4 | 0.576 | 0.00776 | -0.021 | 74.185
4.5 | 0.636 | 0.00788 | -0.022 | 80.676
5 | 0.695 | 0.00803 | -0.022 | 86.526
5.5 | 0.754 | 0.00822 | -0.023 | 91.696
6 | 0.791 | 0.01405 | -0.023 | 56.272
6.5 | 0.844 | 0.01471 | -0.024 | 57.374
7 | 0.896 | 0.0154 | -0.025 | 58.151
7.5 | 0.946 | 0.01612 | -0.025 | 58.685
8 | 0.995 | 0.01692 | -0.026 | 58.802
8.5 | 1.042 | 0.01786 | -0.026 | 58.336
9 | 1.086 | 0.0187 | -0.027 | 58.061
9.5 | 1.127 | 0.01979 | -0.028 | 56.921
10 | 1.165 | 0.02096 | -0.028 | 55.575
10.5 | 1.2 | 0.0222 | -0.029 | 54.031
11 | 1.232 | 0.02347 | -0.029 | 52.491
11.5 | 1.26 | 0.02497 | -0.03 | 50.468
12 | 1.285 | 0.02648 | -0.03 | 48.535
12.5 | 1.306 | 0.02839 | -0.031 | 45.984
13 | 1.324 | 0.03017 | -0.031 | 43.863
13.5 | 1.336 | 0.0325 | -0.032 | 41.116
14 | 1.345 | 0.03492 | -0.032 | 38.513
14.5 | 1.346 | 0.03878 | -0.032 | 34.708
15 | 1.344 | 0.04303 | -0.033 | 31.227
15.5 | 1.334 | 0.04894 | -0.033 | 27.261
16 | 1.313 | 0.05863 | -0.032 | 22.389
16.5 | 1.22 | 0.10255 | -0.027 | 11.893
17 | 1.185 | 0.12222 | -0.024 | 9.695
17.5 | 1.169 | 0.13147 | -0.024 | 8.894
18 | 1.149 | 0.14214 | -0.022 | 8.085
18.5 | 1.133 | 0.14976 | -0.023 | 7.563
19 | 1.112 | 0.15885 | -0.022 | 7
19.5 | 1.091 | 0.16652 | -0.022 | 6.55

## 34. Re 750k Mach 0.00 (2)
BIGFOIL.COM POLAR EXPORT
NACA64-117 a=0.6
NACA64-117 a=0.6 |  |  |  | Cl Max: | 1.2342 | at alpha= | 18.5 | deg
XFOIL ncrit=9 |  |  |  | L/D Max: | 88.0613 | at alpha= | 5.5 | deg
Re: | 750000 |  |  | Cd Min: | 0.11859 | at alpha= | -20 | deg
Mach: | 0 |  |  | Cl=0 at alpha= | -0.70408 | deg
|  |  |  | @ Cl=0.1, Cd= | 0.0075083
|  |  |  | @ Cl=0.4, Cd= | 0.00768
|  |  |  | @ Cl=0.6, Cd= | 0.007822
alpha (deg) | Cl | Cd | Cm | Cl/Cd
-20 | -1.0598 | 0.11859 | -0.0106 | -8.9367
-19.5 | -1.0894 | 0.10466 | -0.0191 | -10.4089
-19 | -1.1034 | 0.09423 | -0.0251 | -11.7096
-18.5 | -1.1166 | 0.0845 | -0.0303 | -13.2142
-18 | -1.1247 | 0.07611 | -0.0343 | -14.7773
-17.5 | -1.1279 | 0.06882 | -0.0377 | -16.3891
-17 | -1.128 | 0.06237 | -0.0401 | -18.0856
-16.5 | -1.1249 | 0.05664 | -0.0418 | -19.8605
-16 | -1.118 | 0.05162 | -0.0428 | -21.6583
-15.5 | -1.1079 | 0.0472 | -0.0436 | -23.4725
-15 | -1.0942 | 0.04337 | -0.0439 | -25.2294
-14.5 | -1.0819 | 0.03954 | -0.0429 | -27.3622
-14 | -1.0647 | 0.03637 | -0.0425 | -29.2741
-13.5 | -1.0448 | 0.03351 | -0.042 | -31.1788
-13 | -1.0226 | 0.03091 | -0.0413 | -33.0831
-12.5 | -0.9982 | 0.02855 | -0.0405 | -34.9632
-11.5 | -0.9463 | 0.02356 | -0.0398 | -40.1655
-11 | -0.9264 | 0.02182 | -0.0368 | -42.4565
-10.5 | -0.9039 | 0.02023 | -0.034 | -44.6812
-10 | -0.8766 | 0.01896 | -0.0313 | -46.2342
-9.5 | -0.8636 | 0.01719 | -0.0265 | -50.2385
-9 | -0.8395 | 0.01619 | -0.0222 | -51.853
-8.5 | -0.8019 | 0.01537 | -0.0199 | -52.1731
-8 | -0.7648 | 0.01434 | -0.0176 | -53.3333
-7.5 | -0.7203 | 0.01365 | -0.0163 | -52.7692
-7 | -0.6749 | 0.01285 | -0.0151 | -52.5214
-6.5 | -0.6294 | 0.01196 | -0.014 | -52.6254
-5.5 | -0.5399 | 0.00966 | -0.012 | -55.8903
-5 | -0.4977 | 0.00804 | -0.0108 | -61.903
-4.5 | -0.4424 | 0.00774 | -0.011 | -57.1576
-4 | -0.3847 | 0.00763 | -0.0115 | -50.4194
-3.5 | -0.3272 | 0.00757 | -0.0119 | -43.2232
-3 | -0.269 | 0.00752 | -0.0125 | -35.7713
-2.5 | -0.2108 | 0.00753 | -0.013 | -27.9947
-2 | -0.1523 | 0.00753 | -0.0136 | -20.2258
-1.5 | -0.0935 | 0.00752 | -0.0143 | -12.4335
-1 | -0.0348 | 0.00751 | -0.0149 | -4.6338
-0.5 | 0.024 | 0.00747 | -0.0157 | 3.2129
0 | 0.0829 | 0.00752 | -0.0164 | 11.0239
0.5 | 0.1415 | 0.00748 | -0.0171 | 18.9171
1 | 0.2003 | 0.00753 | -0.0178 | 26.6003
1.5 | 0.2588 | 0.00755 | -0.0184 | 34.2781
2 | 0.3177 | 0.0076 | -0.0192 | 41.8026
2.5 | 0.3757 | 0.00768 | -0.0197 | 48.9193
3 | 0.4341 | 0.00768 | -0.0203 | 56.5234
3.5 | 0.4916 | 0.00771 | -0.0208 | 63.7613
4 | 0.549 | 0.00775 | -0.0212 | 70.8387
4.5 | 0.6057 | 0.00783 | -0.0215 | 77.3563
5 | 0.662 | 0.00797 | -0.0218 | 83.0615
5.5 | 0.7177 | 0.00815 | -0.022 | 88.0613
6 | 0.7673 | 0.00874 | -0.0214 | 87.7918
7 | 0.8318 | 0.01212 | -0.0156 | 68.6304
7.5 | 0.8644 | 0.01331 | -0.0126 | 64.9437
8 | 0.8913 | 0.01445 | -0.0086 | 61.6817
8.5 | 0.9113 | 0.01546 | -0.0033 | 58.9457
9.5 | 0.9497 | 0.01789 | 0.006 | 53.0855
10 | 0.9891 | 0.01964 | 0.0054 | 50.3615
10.5 | 1.0148 | 0.02147 | 0.0074 | 47.266
11 | 1.0311 | 0.02402 | 0.0099 | 42.9267
11.5 | 1.0558 | 0.02612 | 0.0115 | 40.4211
12 | 1.0789 | 0.02842 | 0.0129 | 37.9627
12.5 | 1.092 | 0.03156 | 0.0146 | 34.6008
13 | 1.1064 | 0.03474 | 0.016 | 31.848
13.5 | 1.1262 | 0.03764 | 0.0169 | 29.9203
14 | 1.144 | 0.04086 | 0.0175 | 27.998
14.5 | 1.1607 | 0.04432 | 0.0179 | 26.1891
15 | 1.1717 | 0.04842 | 0.0182 | 24.1987
15.5 | 1.1829 | 0.05264 | 0.0184 | 22.4715
16 | 1.1978 | 0.05681 | 0.0179 | 21.0843
16.5 | 1.2097 | 0.06141 | 0.0171 | 19.6987
17 | 1.2195 | 0.06644 | 0.016 | 18.3549
17.5 | 1.2275 | 0.07187 | 0.0145 | 17.0794
18 | 1.2332 | 0.07775 | 0.0127 | 15.8611
18.5 | 1.2342 | 0.08424 | 0.0107 | 14.651
19 | 1.231 | 0.09195 | 0.0076 | 13.3877
19.5 | 1.2261 | 0.10032 | 0.0036 | 12.2219
20 | 1.2169 | 0.10973 | -0.0012 | 11.0899

## 35. Re 750k Mach 0.10 (1)
BIGFOIL.COM POLAR EXPORT
NACA64-117 a=0.6
NACA64-117 a=0.6 |  |  |  | Cl Max: | 1.334 | at alpha= | 14 | deg
JavaFoil+Calcfoil stall+Eppler ext transition |  |  |  | L/D Max: | 91.233 | at alpha= | 5.5 | deg
Re: | 750000 |  |  | Cd Min: | 0.00722 | at alpha= | -1.5 | deg
Mach: | 0.1 |  |  | Cl=0 at alpha= | -0.70161 | deg
|  |  |  | @ Cl=0.1, Cd= | 0.0072584
|  |  |  | @ Cl=0.4, Cd= | 0.007523
|  |  |  | @ Cl=0.6, Cd= | 0.007825
alpha (deg) | Cl | Cd | Cm | Cl/Cd
-18.5 | -1.017 | 0.15608 | 0.005 | -6.515
-18 | -1.031 | 0.14658 | 0.005 | -7.035
-17.5 | -1.042 | 0.14042 | 0.005 | -7.422
-17 | -1.05 | 0.13288 | 0.004 | -7.904
-16.5 | -1.057 | 0.12577 | 0.004 | -8.407
-16 | -1.062 | 0.11866 | 0.004 | -8.948
-15.5 | -1.064 | 0.11142 | 0.004 | -9.549
-15 | -1.065 | 0.10396 | 0.003 | -10.248
-14.5 | -1.073 | 0.09175 | 0.003 | -11.69
-14 | -1.091 | 0.07408 | 0.003 | -14.727
-13.5 | -1.175 | 0.03665 | 0.004 | -32.07
-13 | -1.171 | 0.03175 | 0.003 | -36.867
-12.5 | -1.16 | 0.02812 | 0.003 | -41.233
-12 | -1.14 | 0.02594 | 0.002 | -43.94
-11.5 | -1.116 | 0.02385 | 0.001 | -46.785
-11 | -1.086 | 0.02228 | 0.001 | -48.75
-10.5 | -1.052 | 0.02078 | 0 | -50.614
-10 | -1.015 | 0.01946 | -0.001 | -52.152
-9.5 | -0.975 | 0.01831 | -0.001 | -53.24
-9 | -0.932 | 0.01726 | -0.002 | -53.996
-8.5 | -0.887 | 0.01624 | -0.003 | -54.621
-8 | -0.84 | 0.01536 | -0.003 | -54.682
-7.5 | -0.791 | 0.0146 | -0.004 | -54.169
-7 | -0.74 | 0.01392 | -0.005 | -53.123
-6.5 | -0.687 | 0.01329 | -0.006 | -51.7
-6 | -0.633 | 0.01274 | -0.006 | -49.681
-5.5 | -0.577 | 0.01223 | -0.007 | -47.217
-5 | -0.521 | 0.01182 | -0.008 | -44.059
-4.5 | -0.467 | 0.0074 | -0.009 | -63.041
-4 | -0.406 | 0.00737 | -0.009 | -55.141
-3.5 | -0.345 | 0.00732 | -0.01 | -47.157
-3 | -0.284 | 0.00729 | -0.011 | -38.944
-2.5 | -0.223 | 0.00726 | -0.012 | -30.668
-2 | -0.161 | 0.00725 | -0.012 | -22.223
-1.5 | -0.099 | 0.00722 | -0.013 | -13.737
-1 | -0.037 | 0.00725 | -0.014 | -5.13
-0.5 | 0.025 | 0.00726 | -0.014 | 3.419
0 | 0.087 | 0.00725 | -0.015 | 11.981
0.5 | 0.149 | 0.00729 | -0.016 | 20.402
1 | 0.211 | 0.00736 | -0.017 | 28.651
1.5 | 0.273 | 0.00739 | -0.017 | 36.9
2 | 0.335 | 0.00743 | -0.018 | 45.075
2.5 | 0.397 | 0.00752 | -0.019 | 52.766
3 | 0.457 | 0.00758 | -0.02 | 60.302
3.5 | 0.518 | 0.00768 | -0.02 | 67.5
4 | 0.579 | 0.00779 | -0.021 | 74.263
4.5 | 0.639 | 0.00789 | -0.022 | 81.008
5 | 0.698 | 0.00804 | -0.023 | 86.886
5.5 | 0.757 | 0.0083 | -0.023 | 91.233
6 | 0.794 | 0.01415 | -0.023 | 56.126
6.5 | 0.847 | 0.01482 | -0.024 | 57.163
7 | 0.899 | 0.01553 | -0.025 | 57.911
7.5 | 0.95 | 0.01629 | -0.025 | 58.278
8 | 0.999 | 0.01708 | -0.026 | 58.448
8.5 | 1.045 | 0.01804 | -0.026 | 57.926
9 | 1.089 | 0.0189 | -0.027 | 57.597
9.5 | 1.129 | 0.02002 | -0.028 | 56.399
10 | 1.167 | 0.02122 | -0.028 | 54.981
10.5 | 1.201 | 0.02239 | -0.029 | 53.646
11 | 1.232 | 0.02379 | -0.029 | 51.776
11.5 | 1.259 | 0.02535 | -0.03 | 49.679
12 | 1.283 | 0.02692 | -0.03 | 47.66
12.5 | 1.302 | 0.0289 | -0.031 | 45.035
13 | 1.317 | 0.03077 | -0.031 | 42.819
13.5 | 1.328 | 0.03322 | -0.032 | 39.964
14 | 1.334 | 0.03579 | -0.032 | 37.259
14.5 | 1.333 | 0.03985 | -0.033 | 33.443
15 | 1.322 | 0.04542 | -0.033 | 29.111
15.5 | 1.295 | 0.05685 | -0.032 | 22.783
16 | 1.205 | 0.09776 | -0.027 | 12.323
16.5 | 1.173 | 0.11703 | -0.024 | 10.023
17 | 1.155 | 0.12656 | -0.023 | 9.129
17.5 | 1.135 | 0.1367 | -0.022 | 8.302
18 | 1.112 | 0.14608 | -0.021 | 7.616
18.5 | 1.093 | 0.15353 | -0.021 | 7.117
19 | 1.068 | 0.16343 | -0.021 | 6.538

## 36. Re 750k Mach 0.10 (2)
BIGFOIL.COM POLAR EXPORT
NACA64-117 a=0.6
NACA64-117 a=0.6 |  |  |  | Cl Max: | 1.2206 | at alpha= | 18 | deg
XFOIL ncrit=9 |  |  |  | L/D Max: | 86.5618 | at alpha= | 6 | deg
Re: | 750000 |  |  | Cd Min: | 0.11845 | at alpha= | -19.5 | deg
Mach: | 0.1 |  |  | Cl=0 at alpha= | -0.70456 | deg
|  |  |  | @ Cl=0.1, Cd= | 0.0075359
|  |  |  | @ Cl=0.4, Cd= | 0.0077075
|  |  |  | @ Cl=0.6, Cd= | 0.007855
alpha (deg) | Cl | Cd | Cm | Cl/Cd
-19.5 | -1.0278 | 0.11845 | -0.0115 | -8.6771
-19 | -1.056 | 0.10451 | -0.0201 | -10.1043
-18.5 | -1.0794 | 0.09233 | -0.0272 | -11.6907
-18 | -1.0953 | 0.08218 | -0.0325 | -13.3281
-17.5 | -1.1035 | 0.07378 | -0.0367 | -14.9566
-17 | -1.1074 | 0.06646 | -0.0398 | -16.6627
-16.5 | -1.1088 | 0.05991 | -0.0421 | -18.5078
-16 | -1.1058 | 0.05422 | -0.0435 | -20.3947
-15.5 | -1.0983 | 0.04932 | -0.0444 | -22.2689
-15 | -1.0869 | 0.04509 | -0.0448 | -24.1051
-14.5 | -1.0752 | 0.04105 | -0.0442 | -26.1924
-14 | -1.0595 | 0.03765 | -0.0438 | -28.1408
-13.5 | -1.0403 | 0.03464 | -0.0433 | -30.0318
-13 | -1.0187 | 0.03191 | -0.0426 | -31.9242
-12.5 | -0.995 | 0.02942 | -0.0418 | -33.8205
-11.5 | -0.942 | 0.02429 | -0.0413 | -38.7814
-11 | -0.9228 | 0.02244 | -0.0383 | -41.123
-10.5 | -0.9005 | 0.02074 | -0.0354 | -43.4185
-10 | -0.8741 | 0.01934 | -0.0327 | -45.1965
-9.5 | -0.8593 | 0.01753 | -0.0283 | -49.0188
-9 | -0.8372 | 0.01639 | -0.0239 | -51.0799
-8.5 | -0.8031 | 0.01553 | -0.021 | -51.7128
-8 | -0.7666 | 0.0145 | -0.0185 | -52.869
-7.5 | -0.722 | 0.01382 | -0.0171 | -52.2431
-7 | -0.6773 | 0.01298 | -0.0157 | -52.1803
-6.5 | -0.6315 | 0.0121 | -0.0145 | -52.1901
-6 | -0.5867 | 0.01107 | -0.0134 | -52.9991
-5.5 | -0.542 | 0.00981 | -0.0123 | -55.2497
-5 | -0.5004 | 0.00811 | -0.011 | -61.7016
-4.5 | -0.4452 | 0.00777 | -0.0111 | -57.2973
-4 | -0.3871 | 0.00766 | -0.0116 | -50.5352
-3.5 | -0.3291 | 0.00759 | -0.0121 | -43.3597
-3 | -0.2707 | 0.00755 | -0.0126 | -35.8543
-2.5 | -0.2121 | 0.00755 | -0.0131 | -28.0927
-2 | -0.1533 | 0.00757 | -0.0137 | -20.251
-1.5 | -0.0941 | 0.00754 | -0.0143 | -12.4801
-0.5 | 0.0242 | 0.00749 | -0.0157 | 3.231
0 | 0.0833 | 0.00755 | -0.0164 | 11.0331
0.5 | 0.1424 | 0.0075 | -0.0172 | 18.9867
1 | 0.2015 | 0.00756 | -0.0178 | 26.6534
1.5 | 0.2604 | 0.00758 | -0.0185 | 34.3536
2 | 0.3196 | 0.00763 | -0.0192 | 41.8873
2.5 | 0.378 | 0.0077 | -0.0198 | 49.0909
3 | 0.4368 | 0.00772 | -0.0204 | 56.5803
3.5 | 0.4946 | 0.00773 | -0.0208 | 63.9845
4 | 0.5524 | 0.00778 | -0.0213 | 71.0026
4.5 | 0.6095 | 0.00787 | -0.0216 | 77.446
5 | 0.6661 | 0.00802 | -0.0218 | 83.0549
6 | 0.7704 | 0.0089 | -0.0211 | 86.5618
6.5 | 0.8016 | 0.0108 | -0.018 | 74.2222
7.5 | 0.8656 | 0.01348 | -0.0118 | 64.2136
8 | 0.8891 | 0.0146 | -0.007 | 60.8973
8.5 | 0.9088 | 0.01572 | -0.0019 | 57.8117
9.5 | 0.9477 | 0.01833 | 0.0071 | 51.7021
10 | 0.9873 | 0.02014 | 0.0065 | 49.0218
10.5 | 1.0119 | 0.0221 | 0.0086 | 45.7873
11 | 1.0287 | 0.02469 | 0.0109 | 41.6646
11.5 | 1.0525 | 0.02692 | 0.0126 | 39.0973
12 | 1.0748 | 0.02935 | 0.014 | 36.6201
12.5 | 1.0847 | 0.03283 | 0.0158 | 33.0399
13 | 1.1026 | 0.03582 | 0.017 | 30.7817
13.5 | 1.1217 | 0.03888 | 0.0179 | 28.8503
14 | 1.1392 | 0.04223 | 0.0185 | 26.9761
14.5 | 1.1552 | 0.04587 | 0.0188 | 25.1842
15 | 1.1629 | 0.05033 | 0.0193 | 23.1055
15.5 | 1.178 | 0.05439 | 0.0191 | 21.6584
16 | 1.1915 | 0.05883 | 0.0185 | 20.2533
16.5 | 1.202 | 0.06373 | 0.0176 | 18.8608
17 | 1.2104 | 0.06912 | 0.0163 | 17.5116
17.5 | 1.2167 | 0.07492 | 0.0146 | 16.24
18 | 1.2206 | 0.0812 | 0.0126 | 15.032
18.5 | 1.2169 | 0.08864 | 0.0101 | 13.7286
19 | 1.2112 | 0.0971 | 0.0062 | 12.4737
19.5 | 1.202 | 0.10651 | 0.0015 | 11.2853
20 | 1.1877 | 0.11714 | -0.0043 | 10.1391

## 37. Re 750k Mach 0.25 (1)
BIGFOIL.COM POLAR EXPORT
NACA64-117 a=0.6
NACA64-117 a=0.6 |  |  |  | Cl Max: | 1.261 | at alpha= | 12.5 | deg
JavaFoil+Calcfoil stall+Eppler ext transition |  |  |  | L/D Max: | 91.59 | at alpha= | 5.5 | deg
Re: | 750000 |  |  | Cd Min: | 0.00732 | at alpha= | -1.5 | deg
Mach: | 0.25 |  |  | Cl=0 at alpha= | -0.69841 | deg
|  |  |  | @ Cl=0.1, Cd= | 0.0073469
|  |  |  | @ Cl=0.4, Cd= | 0.0076313
|  |  |  | @ Cl=0.6, Cd= | 0.0079645
alpha (deg) | Cl | Cd | Cm | Cl/Cd
-17 | -0.84 | 0.15049 | 0.004 | -5.584
-16.5 | -0.876 | 0.1394 | 0.004 | -6.281
-16 | -0.906 | 0.12883 | 0.003 | -7.029
-15.5 | -0.931 | 0.12053 | 0.003 | -7.726
-15 | -0.951 | 0.11542 | 0.003 | -8.24
-14.5 | -0.967 | 0.10713 | 0.003 | -9.024
-14 | -0.977 | 0.10083 | 0.002 | -9.688
-13.5 | -0.983 | 0.09404 | 0.002 | -10.452
-13 | -0.985 | 0.08669 | 0.002 | -11.365
-12.5 | -1.091 | 0.03974 | 0.002 | -27.461
-12 | -1.106 | 0.0307 | 0.002 | -36.013
-11.5 | -1.098 | 0.02709 | 0.001 | -40.53
-11 | -1.079 | 0.02445 | 0.001 | -44.12
-10.5 | -1.051 | 0.02269 | 0 | -46.304
-10 | -1.019 | 0.02108 | -0.001 | -48.315
-9.5 | -0.982 | 0.01968 | -0.001 | -49.917
-9 | -0.942 | 0.01843 | -0.002 | -51.124
-8.5 | -0.899 | 0.01725 | -0.003 | -52.144
-8 | -0.853 | 0.01624 | -0.003 | -52.546
-7.5 | -0.805 | 0.01537 | -0.004 | -52.354
-7 | -0.754 | 0.01456 | -0.005 | -51.782
-6.5 | -0.701 | 0.01387 | -0.006 | -50.548
-6 | -0.646 | 0.01324 | -0.006 | -48.801
-5.5 | -0.59 | 0.01266 | -0.007 | -46.608
-5 | -0.532 | 0.01218 | -0.008 | -43.7
-4.5 | -0.479 | 0.00752 | -0.009 | -63.707
-4 | -0.417 | 0.00745 | -0.01 | -56.014
-3.5 | -0.355 | 0.00739 | -0.01 | -47.969
-3 | -0.292 | 0.00735 | -0.011 | -39.689
-2.5 | -0.229 | 0.00735 | -0.012 | -31.087
-2 | -0.166 | 0.00733 | -0.013 | -22.59
-1.5 | -0.102 | 0.00732 | -0.013 | -13.928
-1 | -0.038 | 0.00733 | -0.014 | -5.211
-0.5 | 0.025 | 0.00735 | -0.015 | 3.467
0 | 0.089 | 0.00734 | -0.016 | 12.15
0.5 | 0.153 | 0.00738 | -0.016 | 20.733
1 | 0.217 | 0.00743 | -0.017 | 29.169
1.5 | 0.28 | 0.00747 | -0.018 | 37.502
2 | 0.344 | 0.00757 | -0.019 | 45.423
2.5 | 0.408 | 0.00764 | -0.019 | 53.358
3 | 0.47 | 0.00774 | -0.02 | 60.64
3.5 | 0.532 | 0.00782 | -0.021 | 68.09
4 | 0.594 | 0.00795 | -0.022 | 74.823
4.5 | 0.656 | 0.0081 | -0.022 | 81.025
5 | 0.714 | 0.00788 | -0.023 | 90.559
5.5 | 0.771 | 0.00841 | -0.024 | 91.59
6 | 0.812 | 0.01478 | -0.024 | 54.93
6.5 | 0.866 | 0.0155 | -0.025 | 55.842
7 | 0.918 | 0.0163 | -0.025 | 56.314
7.5 | 0.968 | 0.01716 | -0.026 | 56.416
8 | 1.016 | 0.01813 | -0.026 | 56.041
8.5 | 1.062 | 0.01907 | -0.027 | 55.699
9 | 1.103 | 0.02028 | -0.028 | 54.392
9.5 | 1.141 | 0.02138 | -0.028 | 53.36
10 | 1.174 | 0.02272 | -0.029 | 51.68
10.5 | 1.203 | 0.02424 | -0.029 | 49.622
11 | 1.226 | 0.02595 | -0.03 | 47.269
11.5 | 1.244 | 0.02785 | -0.031 | 44.681
12 | 1.256 | 0.02981 | -0.031 | 42.148
12.5 | 1.261 | 0.0325 | -0.032 | 38.799
13 | 1.258 | 0.03574 | -0.032 | 35.184
13.5 | 1.242 | 0.04124 | -0.032 | 30.109
14 | 1.097 | 0.09388 | -0.022 | 11.688
14.5 | 1.078 | 0.10393 | -0.021 | 10.369
15 | 1.054 | 0.11264 | -0.02 | 9.36
15.5 | 1.029 | 0.12176 | -0.019 | 8.455
16 | 1 | 0.13002 | -0.019 | 7.694
16.5 | 0.966 | 0.13913 | -0.019 | 6.944
17 | 0.922 | 0.1489 | -0.019 | 6.189
17.5 | 0.872 | 0.16006 | -0.018 | 5.448

## 38. Re 750k Mach 0.25 (2)
BIGFOIL.COM POLAR EXPORT
NACA64-117 a=0.6
NACA64-117 a=0.6 |  |  |  | Cl Max: | 1.1427 | at alpha= | 16 | deg
XFOIL ncrit=9 |  |  |  | L/D Max: | 88.2367 | at alpha= | 5.5 | deg
Re: | 750000 |  |  | Cd Min: | 0.2161 | at alpha= | -19.5 | deg
Mach: | 0.25 |  |  | Cl=0 at alpha= | -0.7041 | deg
|  |  |  | @ Cl=0.1, Cd= | 0.0076446
|  |  |  | @ Cl=0.4, Cd= | 0.0078533
|  |  |  | @ Cl=0.6, Cd= | 0.0080186
alpha (deg) | Cl | Cd | Cm | Cl/Cd
-19.5 | -0.7002 | 0.2161 | 0.0385 | -3.2402
-19 | -0.6795 | 0.21093 | 0.0351 | -3.2214
-18.5 | -0.6628 | 0.20417 | 0.0308 | -3.2463
-17.5 | -0.8477 | 0.12818 | -0.0082 | -6.6134
-17 | -0.9149 | 0.10494 | -0.0232 | -8.7183
-16.5 | -0.9565 | 0.08897 | -0.033 | -10.7508
-16 | -0.9869 | 0.07641 | -0.0398 | -12.9158
-15.5 | -1.0073 | 0.06635 | -0.0446 | -15.1816
-15 | -1.0184 | 0.05828 | -0.0474 | -17.4743
-14.5 | -1.0211 | 0.05175 | -0.0492 | -19.7314
-14 | -1.0209 | 0.04595 | -0.0495 | -22.2176
-13.5 | -1.0093 | 0.04163 | -0.0494 | -24.2445
-13 | -0.9936 | 0.03791 | -0.049 | -26.2094
-12.5 | -0.9743 | 0.03458 | -0.0483 | -28.1752
-11.5 | -0.9168 | 0.02872 | -0.0485 | -31.922
-11 | -0.9027 | 0.02611 | -0.0454 | -34.573
-10.5 | -0.8817 | 0.02391 | -0.0427 | -36.8758
-10 | -0.858 | 0.0219 | -0.0401 | -39.1781
-9.5 | -0.8347 | 0.01999 | -0.0371 | -41.7559
-9 | -0.8183 | 0.01796 | -0.033 | -45.5624
-8.5 | -0.7938 | 0.01659 | -0.029 | -47.8481
-8 | -0.7678 | 0.01556 | -0.0244 | -49.3445
-7.5 | -0.7327 | 0.01447 | -0.0212 | -50.6358
-7 | -0.6902 | 0.01359 | -0.019 | -50.7873
-6.5 | -0.6439 | 0.01274 | -0.0174 | -50.5416
-6 | -0.5982 | 0.01174 | -0.0158 | -50.954
-5.5 | -0.5533 | 0.01057 | -0.0143 | -52.3463
-5 | -0.5116 | 0.00882 | -0.0127 | -58.0045
-4.5 | -0.4604 | 0.00793 | -0.012 | -58.058
-4 | -0.4009 | 0.00779 | -0.0123 | -51.4634
-3.5 | -0.3401 | 0.00773 | -0.0127 | -43.9974
-3 | -0.28 | 0.00771 | -0.0131 | -36.3165
-2.5 | -0.2192 | 0.00769 | -0.0136 | -28.5046
-2 | -0.1583 | 0.00774 | -0.0142 | -20.4522
-1.5 | -0.0975 | 0.00767 | -0.0148 | -12.7119
-1 | -0.0361 | 0.00767 | -0.0155 | -4.7066
-0.5 | 0.0249 | 0.00763 | -0.0162 | 3.2634
0 | 0.086 | 0.00764 | -0.0169 | 11.2565
0.5 | 0.1473 | 0.00766 | -0.0177 | 19.2298
1 | 0.208 | 0.0077 | -0.0183 | 27.013
1.5 | 0.2694 | 0.00773 | -0.0191 | 34.8512
2 | 0.33 | 0.0078 | -0.0197 | 42.3077
2.5 | 0.3911 | 0.00784 | -0.0203 | 49.8852
3 | 0.4514 | 0.00793 | -0.0208 | 56.9231
3.5 | 0.5111 | 0.00793 | -0.0211 | 64.4515
4 | 0.5713 | 0.00797 | -0.0215 | 71.6813
4.5 | 0.6303 | 0.00807 | -0.0217 | 78.1041
5 | 0.6892 | 0.00818 | -0.0218 | 84.2543
5.5 | 0.7456 | 0.00845 | -0.0216 | 88.2367
6 | 0.7846 | 0.00987 | -0.019 | 79.4934
6.5 | 0.8124 | 0.01175 | -0.0151 | 69.1404
7 | 0.8404 | 0.01319 | -0.0109 | 63.7149
8.5 | 0.8956 | 0.0175 | 0.005 | 51.1771
9 | 0.9183 | 0.01903 | 0.0089 | 48.2554
9.5 | 0.9409 | 0.02104 | 0.0118 | 44.7196
10 | 0.975 | 0.0232 | 0.0121 | 42.0259
10.5 | 0.9913 | 0.02609 | 0.0145 | 37.9954
11 | 1.0122 | 0.02881 | 0.0164 | 35.1336
11.5 | 1.0326 | 0.03166 | 0.018 | 32.6153
12 | 1.0483 | 0.03497 | 0.0195 | 29.9771
12.5 | 1.0608 | 0.03874 | 0.021 | 27.3826
13 | 1.08 | 0.04217 | 0.0219 | 25.6106
13.5 | 1.097 | 0.04596 | 0.0225 | 23.8686
14 | 1.1123 | 0.05007 | 0.0228 | 22.2149
14.5 | 1.1226 | 0.05477 | 0.0231 | 20.4966
15 | 1.1325 | 0.05989 | 0.0227 | 18.9097
15.5 | 1.1399 | 0.06553 | 0.0218 | 17.3951
16 | 1.1427 | 0.07209 | 0.0202 | 15.851
16.5 | 1.1413 | 0.07946 | 0.0178 | 14.3632
17.5 | 1.126 | 0.09726 | 0.01 | 11.5772
18 | 1.1112 | 0.10789 | 0.0046 | 10.2994
18.5 | 1.0844 | 0.12115 | -0.003 | 8.9509
19 | 1.0528 | 0.13646 | -0.0127 | 7.7151
19.5 | 1.0115 | 0.15485 | -0.0249 | 6.5321

## 39. Re 750k Mach 0.50 (1)
BIGFOIL.COM POLAR EXPORT
NACA64-117 a=0.6
NACA64-117 a=0.6 |  |  |  | Cl Max: | 1.149 | at alpha= | 20 | deg
JavaFoil+Calcfoil stall+Eppler ext transition |  |  |  | L/D Max: | 84.321 | at alpha= | 5 | deg
Re: | 750000 |  |  | Cd Min: | 0.00768 | at alpha= | 2.5 | deg
Mach: | 0.5 |  |  | Cl=0 at alpha= | -0.69718 | deg
|  |  |  | @ Cl=0.1, Cd= | 0.00779
|  |  |  | @ Cl=0.4, Cd= | 0.0080152
|  |  |  | @ Cl=0.6, Cd= | 0.0085666
alpha (deg) | Cl | Cd | Cm | Cl/Cd
-20 | -1.079 | 0.21259 | 0.008 | -5.074
-19.5 | -1.052 | 0.20679 | 0.008 | -5.087
-19 | -1.025 | 0.20043 | 0.007 | -5.114
-18.5 | -0.995 | 0.23243 | 0.007 | -4.28
-18 | -0.968 | 0.19254 | 0.006 | -5.027
-17.5 | -0.941 | 0.18693 | 0.006 | -5.032
-17 | -0.913 | 0.18221 | 0.005 | -5.013
-16.5 | -0.885 | 0.17518 | 0.005 | -5.05
-16 | -0.856 | 0.16882 | 0.004 | -5.073
-15.5 | -0.829 | 0.16253 | 0.004 | -5.101
-15 | -0.802 | 0.15796 | 0.004 | -5.076
-14.5 | -0.773 | 0.14947 | 0.003 | -5.173
-14 | -0.745 | 0.14245 | 0.003 | -5.231
-13.5 | -0.718 | 0.13799 | 0.002 | -5.2
-13 | -0.69 | 0.12989 | 0.002 | -5.313
-12.5 | -0.662 | 0.12734 | 0.001 | -5.197
-12 | -0.633 | 0.122 | 0.001 | -5.191
-11.5 | -0.606 | 0.11507 | 0.001 | -5.265
-11 | -0.578 | 0.10852 | 0 | -5.328
-10.5 | -0.551 | 0.10367 | 0 | -5.312
-10 | -0.522 | 0.09493 | 0 | -5.498
-9.5 | -0.495 | 0.0686 | -0.001 | -7.211
-9 | -0.723 | 0.06338 | -0.001 | -11.407
-8.5 | -0.874 | 0.02417 | -0.003 | -36.147
-8 | -0.869 | 0.02163 | -0.004 | -40.173
-7.5 | -0.842 | 0.01977 | -0.005 | -42.566
-7 | -0.802 | 0.01824 | -0.005 | -43.973
-6.5 | -0.754 | 0.01697 | -0.006 | -44.437
-6 | -0.701 | 0.01592 | -0.007 | -44.016
-5.5 | -0.643 | 0.01498 | -0.008 | -42.939
-5 | -0.583 | 0.01416 | -0.009 | -41.145
-4.5 | -0.533 | 0.00818 | -0.01 | -65.157
-4 | -0.465 | 0.00808 | -0.011 | -57.561
-3.5 | -0.396 | 0.00789 | -0.012 | -50.154
-3 | -0.326 | 0.00782 | -0.012 | -41.634
-2.5 | -0.255 | 0.00777 | -0.013 | -32.866
-2 | -0.185 | 0.00774 | -0.014 | -23.912
-1.5 | -0.114 | 0.0077 | -0.015 | -14.789
-1 | -0.043 | 0.00775 | -0.016 | -5.514
-0.5 | 0.028 | 0.00778 | -0.017 | 3.661
0 | 0.1 | 0.00779 | -0.018 | 12.8
0.5 | 0.171 | 0.00784 | -0.018 | 21.807
1 | 0.242 | 0.00788 | -0.019 | 30.742
1.5 | 0.313 | 0.00796 | -0.02 | 39.346
2 | 0.385 | 0.00811 | -0.021 | 47.405
2.5 | 0.453 | 0.00768 | -0.022 | 58.999
3 | 0.52 | 0.00837 | -0.022 | 62.067
3.5 | 0.587 | 0.00852 | -0.023 | 68.894
4 | 0.654 | 0.00876 | -0.024 | 74.659
4.5 | 0.719 | 0.00899 | -0.025 | 79.996
5 | 0.782 | 0.00927 | -0.025 | 84.321
5.5 | 0.828 | 0.01685 | -0.026 | 49.153
6 | 0.885 | 0.01789 | -0.026 | 49.458
6.5 | 0.938 | 0.0191 | -0.027 | 49.114
7 | 0.986 | 0.02045 | -0.028 | 48.19
7.5 | 1.027 | 0.02202 | -0.028 | 46.628
8 | 1.058 | 0.02377 | -0.029 | 44.508
8.5 | 1.074 | 0.02574 | -0.03 | 41.736
9 | 0.907 | 0.0597 | -0.019 | 15.193
9.5 | 0.791 | 0.07074 | -0.014 | 11.182
10 | 0.598 | 0.09543 | -0.014 | 6.269
10.5 | 0.626 | 0.09946 | -0.014 | 6.29
11 | 0.654 | 0.11171 | -0.016 | 5.853
11.5 | 0.681 | 0.11887 | -0.016 | 5.732
12 | 0.709 | 0.12213 | -0.016 | 5.803
12.5 | 0.736 | 0.12671 | -0.017 | 5.809
13 | 0.765 | 0.13393 | -0.019 | 5.713
13.5 | 0.792 | 0.1353 | -0.019 | 5.853
14 | 0.819 | 0.14293 | -0.02 | 5.732
14.5 | 0.847 | 0.14865 | -0.02 | 5.697
15 | 0.875 | 0.15357 | -0.022 | 5.701
15.5 | 0.902 | 0.16557 | -0.022 | 5.45
16 | 0.93 | 0.17182 | -0.023 | 5.41
16.5 | 0.959 | 0.17923 | -0.024 | 5.349
17 | 0.986 | 0.18457 | -0.025 | 5.341
17.5 | 1.013 | 0.18758 | -0.025 | 5.398
18 | 1.04 | 0.19519 | -0.026 | 5.327
18.5 | 1.069 | 0.19523 | -0.027 | 5.477
19 | 1.096 | 0.19955 | -0.027 | 5.491
19.5 | 1.122 | 0.21418 | -0.028 | 5.239
20 | 1.149 | 0.22008 | -0.028 | 5.22

## 40. Re 750k Mach 0.50 (2)
BIGFOIL.COM POLAR EXPORT
NACA64-117 a=0.6
NACA64-117 a=0.6 |  |  |  | Cl Max: | 0.9515 | at alpha= | 12 | deg
XFOIL ncrit=9 |  |  |  | L/D Max: | 85.3587 | at alpha= | 5 | deg
Re: | 750000 |  |  | Cd Min: | 0.19882 | at alpha= | 17 | deg
Mach: | 0.5 |  |  | Cl=0 at alpha= | -0.70173 | deg
|  |  |  | @ Cl=0.1, Cd= | 0.0082905
|  |  |  | @ Cl=0.4, Cd= | 0.0085611
|  |  |  | @ Cl=0.6, Cd= | 0.0087544
alpha (deg) | Cl | Cd | Cm | Cl/Cd
-15.5 | -0.5913 | 0.17059 | 0.0079 | -3.4662
-15 | -0.583 | 0.15942 | 0.0016 | -3.657
-14.5 | -0.5801 | 0.14742 | -0.0052 | -3.935
-14 | -0.5902 | 0.13292 | -0.0135 | -4.4403
-13.5 | -0.6494 | 0.10959 | -0.0272 | -5.9257
-13 | -0.6889 | 0.09256 | -0.0385 | -7.4427
-12.5 | -0.7119 | 0.07776 | -0.0509 | -9.1551
-11.5 | -0.7631 | 0.05688 | -0.0608 | -13.416
-11 | -0.7796 | 0.04866 | -0.063 | -16.0214
-10.5 | -0.787 | 0.04191 | -0.0633 | -18.7783
-10 | -0.7824 | 0.03665 | -0.0619 | -21.3479
-9.5 | -0.7652 | 0.03272 | -0.0594 | -23.3863
-9 | -0.7483 | 0.02919 | -0.0564 | -25.6355
-8.5 | -0.7267 | 0.02616 | -0.0533 | -27.7791
-8 | -0.7036 | 0.02332 | -0.0501 | -30.1715
-7.5 | -0.6849 | 0.02043 | -0.0464 | -33.5242
-7 | -0.6612 | 0.01804 | -0.0426 | -36.6519
-6.5 | -0.6387 | 0.01593 | -0.0379 | -40.0942
-6 | -0.6156 | 0.0144 | -0.032 | -42.75
-5.5 | -0.582 | 0.01323 | -0.0269 | -43.9909
-5 | -0.5441 | 0.01184 | -0.0227 | -45.9544
-4.5 | -0.5103 | 0.00976 | -0.0185 | -52.2848
-4 | -0.4606 | 0.00844 | -0.0161 | -54.5735
-3.5 | -0.3915 | 0.00832 | -0.0158 | -47.0553
-3 | -0.3217 | 0.0083 | -0.0159 | -38.759
-2.5 | -0.2522 | 0.00833 | -0.016 | -30.2761
-2 | -0.182 | 0.00834 | -0.0164 | -21.8225
-1.5 | -0.1122 | 0.00835 | -0.0169 | -13.4371
-1 | -0.0414 | 0.00832 | -0.0177 | -4.976
-0.5 | 0.028 | 0.00828 | -0.0183 | 3.3816
0 | 0.0983 | 0.00829 | -0.0191 | 11.8577
0.5 | 0.1682 | 0.00831 | -0.0198 | 20.2407
1 | 0.2379 | 0.00837 | -0.0204 | 28.4229
2 | 0.3778 | 0.00852 | -0.0217 | 44.3427
2.5 | 0.4481 | 0.00865 | -0.0222 | 51.8035
3 | 0.5176 | 0.0087 | -0.0224 | 59.4943
3.5 | 0.5859 | 0.00874 | -0.0222 | 67.0366
4 | 0.6543 | 0.00881 | -0.0219 | 74.2679
4.5 | 0.7215 | 0.0089 | -0.0211 | 81.0674
5 | 0.7853 | 0.0092 | -0.0197 | 85.3587
6 | 0.79 | 0.01363 | -0.0015 | 57.9604
6.5 | 0.7894 | 0.01643 | 0.0058 | 48.0463
7.5 | 0.8152 | 0.02214 | 0.0153 | 36.8202
8 | 0.8346 | 0.025 | 0.0191 | 33.384
8.5 | 0.8515 | 0.02814 | 0.0226 | 30.2594
9 | 0.8658 | 0.03152 | 0.0261 | 27.4683
9.5 | 0.8757 | 0.0351 | 0.0299 | 24.9487
10 | 0.9074 | 0.03934 | 0.0288 | 23.0656
10.5 | 0.9219 | 0.04386 | 0.0304 | 21.0192
11 | 0.9382 | 0.04847 | 0.0319 | 19.3563
11.5 | 0.9488 | 0.05395 | 0.0328 | 17.5867
12 | 0.9515 | 0.06071 | 0.0323 | 15.6729
12.5 | 0.9429 | 0.06911 | 0.0302 | 13.6435
13 | 0.9261 | 0.07917 | 0.026 | 11.6976
13.5 | 0.897 | 0.0919 | 0.0193 | 9.7606
14 | 0.8646 | 0.10636 | 0.0104 | 8.129
14.5 | 0.8277 | 0.12301 | -0.0005 | 6.7287
15 | 0.7791 | 0.14377 | -0.0138 | 5.4191
15.5 | 0.754 | 0.16153 | -0.0243 | 4.6679
16 | 0.7584 | 0.1729 | -0.0311 | 4.3864
16.5 | 0.7601 | 0.18569 | -0.0386 | 4.0934
17 | 0.7647 | 0.19882 | -0.0459 | 3.8462

## 41. Re 1M Mach 0.00 (1)
BIGFOIL.COM POLAR EXPORT
NACA64-117 a=0.6
NACA64-117 a=0.6 |  |  |  | Cl Max: | 1.355 | at alpha= | 14.5 | deg
JavaFoil+Calcfoil stall+Eppler ext transition |  |  |  | L/D Max: | 99.26 | at alpha= | 5.5 | deg
Re: | 1000000 |  |  | Cd Min: | 0.00675 | at alpha= | -2.5 | deg
Mach: | 0 |  |  | Cl=0 at alpha= | -0.70161 | deg
|  |  |  | @ Cl=0.1, Cd= | 0.0068013
|  |  |  | @ Cl=0.4, Cd= | 0.006985
|  |  |  | @ Cl=0.6, Cd= | 0.007262
alpha (deg) | Cl | Cd | Cm | Cl/Cd
-19 | -1.043 | 0.15537 | 0.006 | -6.711
-18.5 | -1.054 | 0.14794 | 0.005 | -7.124
-18 | -1.064 | 0.14058 | 0.005 | -7.571
-17.5 | -1.075 | 0.13192 | 0.005 | -8.149
-17 | -1.083 | 0.12406 | 0.005 | -8.727
-16.5 | -1.092 | 0.11449 | 0.005 | -9.534
-16 | -1.103 | 0.10206 | 0.005 | -10.806
-15.5 | -1.148 | 0.07268 | 0.005 | -15.791
-15 | -1.204 | 0.04509 | 0.005 | -26.712
-14.5 | -1.207 | 0.03923 | 0.005 | -30.78
-14 | -1.208 | 0.03375 | 0.004 | -35.802
-13.5 | -1.2 | 0.03046 | 0.004 | -39.414
-13 | -1.187 | 0.02779 | 0.003 | -42.716
-12.5 | -1.17 | 0.02537 | 0.003 | -46.115
-12 | -1.148 | 0.0234 | 0.002 | -49.056
-11.5 | -1.121 | 0.02187 | 0.001 | -51.265
-11 | -1.09 | 0.02039 | 0.001 | -53.453
-10.5 | -1.054 | 0.01919 | 0 | -54.948
-10 | -1.016 | 0.01797 | -0.001 | -56.546
-9.5 | -0.975 | 0.01694 | -0.001 | -57.57
-9 | -0.932 | 0.01595 | -0.002 | -58.466
-8.5 | -0.887 | 0.01508 | -0.003 | -58.827
-8 | -0.84 | 0.01426 | -0.003 | -58.873
-7.5 | -0.79 | 0.01361 | -0.004 | -58.061
-7 | -0.739 | 0.01296 | -0.005 | -57.036
-6.5 | -0.686 | 0.01242 | -0.006 | -55.267
-6 | -0.632 | 0.01191 | -0.006 | -53.045
-5.5 | -0.577 | 0.01147 | -0.007 | -50.253
-5 | -0.524 | 0.00697 | -0.008 | -75.196
-4.5 | -0.464 | 0.0069 | -0.009 | -67.336
-4 | -0.404 | 0.00686 | -0.009 | -58.957
-3.5 | -0.344 | 0.00681 | -0.01 | -50.451
-3 | -0.283 | 0.00678 | -0.011 | -41.671
-2.5 | -0.221 | 0.00675 | -0.011 | -32.805
-2 | -0.16 | 0.00679 | -0.012 | -23.604
-1.5 | -0.099 | 0.00676 | -0.013 | -14.595
-1 | -0.037 | 0.00676 | -0.014 | -5.47
-0.5 | 0.025 | 0.00678 | -0.014 | 3.641
0 | 0.086 | 0.00679 | -0.015 | 12.728
0.5 | 0.148 | 0.00684 | -0.016 | 21.638
1 | 0.21 | 0.00687 | -0.017 | 30.544
1.5 | 0.271 | 0.0069 | -0.017 | 39.344
2 | 0.333 | 0.00693 | -0.018 | 48.024
2.5 | 0.395 | 0.00698 | -0.019 | 56.506
3 | 0.455 | 0.00704 | -0.02 | 64.637
3.5 | 0.516 | 0.00712 | -0.02 | 72.356
4 | 0.576 | 0.00723 | -0.021 | 79.635
4.5 | 0.636 | 0.00731 | -0.022 | 86.945
5 | 0.695 | 0.00744 | -0.022 | 93.399
5.5 | 0.754 | 0.00759 | -0.023 | 99.26
6 | 0.793 | 0.01325 | -0.023 | 59.832
6.5 | 0.846 | 0.01386 | -0.024 | 61.029
7 | 0.898 | 0.01451 | -0.025 | 61.892
7.5 | 0.948 | 0.0152 | -0.025 | 62.41
8 | 0.997 | 0.01595 | -0.026 | 62.544
8.5 | 1.044 | 0.01683 | -0.026 | 62.05
9 | 1.088 | 0.01763 | -0.027 | 61.725
9.5 | 1.129 | 0.01863 | -0.028 | 60.604
10 | 1.167 | 0.01973 | -0.028 | 59.149
10.5 | 1.203 | 0.02089 | -0.029 | 57.567
11 | 1.235 | 0.02208 | -0.029 | 55.912
11.5 | 1.263 | 0.02346 | -0.03 | 53.843
12 | 1.288 | 0.02487 | -0.03 | 51.8
12.5 | 1.31 | 0.02665 | -0.031 | 49.132
13 | 1.327 | 0.02829 | -0.031 | 46.93
13.5 | 1.341 | 0.03037 | -0.032 | 44.143
14 | 1.351 | 0.03248 | -0.032 | 41.582
14.5 | 1.355 | 0.03552 | -0.033 | 38.135
15 | 1.355 | 0.03867 | -0.033 | 35.052
15.5 | 1.352 | 0.04247 | -0.033 | 31.824
16 | 1.344 | 0.04658 | -0.034 | 28.852
16.5 | 1.322 | 0.05541 | -0.034 | 23.865
17 | 1.288 | 0.06777 | -0.033 | 19.01
17.5 | 1.207 | 0.10616 | -0.029 | 11.37
18 | 1.166 | 0.12819 | -0.026 | 9.094
18.5 | 1.144 | 0.1388 | -0.025 | 8.239
19 | 1.12 | 0.14917 | -0.024 | 7.511
19.5 | 1.099 | 0.15716 | -0.024 | 6.991

## 42. Re 1M Mach 0.00 (2)
BIGFOIL.COM POLAR EXPORT
NACA64-117 a=0.6
NACA64-117 a=0.6 |  |  |  | Cl Max: | 1.2709 | at alpha= | 19 | deg
XFOIL ncrit=9 |  |  |  | L/D Max: | 93.8331 | at alpha= | 5.5 | deg
Re: | 1000000 |  |  | Cd Min: | 0.10615 | at alpha= | -20 | deg
Mach: | 0 |  |  | Cl=0 at alpha= | -0.70389 | deg
|  |  |  | @ Cl=0.1, Cd= | 0.0067571
|  |  |  | @ Cl=0.4, Cd= | 0.0069339
|  |  |  | @ Cl=0.6, Cd= | 0.0071696
alpha (deg) | Cl | Cd | Cm | Cl/Cd
-20 | -1.1307 | 0.10615 | -0.0165 | -10.6519
-19.5 | -1.1478 | 0.09522 | -0.0227 | -12.0542
-19 | -1.1581 | 0.08584 | -0.0277 | -13.4914
-18.5 | -1.1654 | 0.07749 | -0.0317 | -15.0394
-18 | -1.1682 | 0.07018 | -0.0349 | -16.6458
-17.5 | -1.1652 | 0.06391 | -0.0375 | -18.2319
-17 | -1.1592 | 0.05833 | -0.0395 | -19.8731
-16.5 | -1.1629 | 0.05224 | -0.0404 | -22.2607
-16 | -1.1562 | 0.04742 | -0.0411 | -24.3821
-15.5 | -1.1437 | 0.04337 | -0.0417 | -26.3708
-15 | -1.1303 | 0.03962 | -0.0417 | -28.5285
-14.5 | -1.1138 | 0.03635 | -0.0415 | -30.641
-14 | -1.0957 | 0.03333 | -0.041 | -32.8743
-13.5 | -1.0748 | 0.03063 | -0.0404 | -35.0898
-13 | -1.0534 | 0.02807 | -0.0395 | -37.5276
-12.5 | -1.0421 | 0.02487 | -0.0378 | -41.9019
-11.5 | -0.9871 | 0.02123 | -0.0356 | -46.4955
-11 | -0.9625 | 0.01971 | -0.033 | -48.8331
-10.5 | -0.9358 | 0.0184 | -0.0303 | -50.8587
-10 | -0.9236 | 0.01662 | -0.0254 | -55.5716
-9.5 | -0.8987 | 0.01571 | -0.0212 | -57.2056
-8.5 | -0.8225 | 0.01405 | -0.0168 | -58.5409
-8 | -0.7779 | 0.01335 | -0.0155 | -58.2697
-7.5 | -0.7318 | 0.01266 | -0.0144 | -57.8041
-7 | -0.6832 | 0.01202 | -0.0137 | -56.8386
-6.5 | -0.6345 | 0.01134 | -0.013 | -55.9524
-6 | -0.5868 | 0.0105 | -0.0123 | -55.8857
-5.5 | -0.5388 | 0.00952 | -0.0117 | -56.5966
-5 | -0.4929 | 0.00823 | -0.011 | -59.8906
-4.5 | -0.444 | 0.00714 | -0.0106 | -62.1849
-4 | -0.3865 | 0.00697 | -0.011 | -55.4519
-3 | -0.2702 | 0.0068 | -0.0122 | -39.7353
-2.5 | -0.2115 | 0.00678 | -0.0129 | -31.1947
-2 | -0.1528 | 0.00676 | -0.0135 | -22.6036
-1.5 | -0.0938 | 0.00678 | -0.0142 | -13.8348
-1 | -0.035 | 0.00674 | -0.0149 | -5.1929
-0.5 | 0.0241 | 0.00674 | -0.0157 | 3.5757
0 | 0.0832 | 0.00676 | -0.0164 | 12.3077
0.5 | 0.142 | 0.00675 | -0.0171 | 21.037
1 | 0.2012 | 0.0068 | -0.0179 | 29.5882
1.5 | 0.2596 | 0.00684 | -0.0185 | 37.9532
2.5 | 0.3769 | 0.00693 | -0.0199 | 54.3867
3 | 0.4357 | 0.00694 | -0.0206 | 62.781
3.5 | 0.4936 | 0.00699 | -0.0211 | 70.6152
4 | 0.5514 | 0.00705 | -0.0217 | 78.2128
4.5 | 0.6083 | 0.00719 | -0.0221 | 84.6036
5 | 0.6654 | 0.00734 | -0.0225 | 90.654
5.5 | 0.7197 | 0.00767 | -0.0226 | 93.8331
6 | 0.7599 | 0.00913 | -0.0208 | 83.2311
6.5 | 0.7971 | 0.01062 | -0.0187 | 75.0565
7 | 0.8363 | 0.01171 | -0.0167 | 71.4176
7.5 | 0.8728 | 0.01277 | -0.0142 | 68.3477
8 | 0.9078 | 0.01369 | -0.0114 | 66.3112
8.5 | 0.9352 | 0.01448 | -0.0071 | 64.5856
9 | 0.9574 | 0.01554 | -0.0025 | 61.6088
9.5 | 0.9823 | 0.0166 | 0.0013 | 59.1747
10 | 0.9995 | 0.01799 | 0.0058 | 55.5586
10.5 | 1.042 | 0.01946 | 0.0051 | 53.5457
11 | 1.0672 | 0.02128 | 0.0072 | 50.1504
11.5 | 1.0865 | 0.0236 | 0.0095 | 46.0381
12 | 1.1123 | 0.02559 | 0.011 | 43.4662
12.5 | 1.134 | 0.02797 | 0.0126 | 40.5434
13 | 1.1532 | 0.03062 | 0.014 | 37.6617
13.5 | 1.1592 | 0.03445 | 0.0157 | 33.6488
14 | 1.1802 | 0.03725 | 0.0164 | 31.6832
14.5 | 1.1981 | 0.04047 | 0.017 | 29.6046
15 | 1.2163 | 0.04382 | 0.0172 | 27.7567
15.5 | 1.2298 | 0.04774 | 0.0173 | 25.7604
16 | 1.2391 | 0.05231 | 0.017 | 23.6876
16.5 | 1.2383 | 0.05804 | 0.0166 | 21.3353
17 | 1.251 | 0.06269 | 0.0156 | 19.9553
17.5 | 1.2589 | 0.06801 | 0.0143 | 18.5105
18 | 1.2645 | 0.07387 | 0.0125 | 17.1179
18.5 | 1.2707 | 0.07994 | 0.0102 | 15.8957
19 | 1.2709 | 0.087 | 0.0075 | 14.608
19.5 | 1.2698 | 0.0945 | 0.0042 | 13.437
20 | 1.2645 | 0.1029 | 0.0003 | 12.2886

## 43. Re 1M Mach 0.10 (1)
BIGFOIL.COM POLAR EXPORT
NACA64-117 a=0.6
NACA64-117 a=0.6 |  |  |  | Cl Max: | 1.341 | at alpha= | 14.5 | deg
JavaFoil+Calcfoil stall+Eppler ext transition |  |  |  | L/D Max: | 99.753 | at alpha= | 5.5 | deg
Re: | 1000000 |  |  | Cd Min: | 0.00676 | at alpha= | -1.5 | deg
Mach: | 0.1 |  |  | Cl=0 at alpha= | -0.70161 | deg
|  |  |  | @ Cl=0.1, Cd= | 0.0068005
|  |  |  | @ Cl=0.4, Cd= | 0.007041
|  |  |  | @ Cl=0.6, Cd= | 0.007275
alpha (deg) | Cl | Cd | Cm | Cl/Cd
-19.5 | -0.987 | 0.16651 | 0.006 | -5.928
-19 | -1.003 | 0.15948 | 0.006 | -6.292
-18.5 | -1.02 | 0.15126 | 0.005 | -6.74
-18 | -1.035 | 0.14017 | 0.005 | -7.387
-17.5 | -1.047 | 0.13435 | 0.005 | -7.792
-17 | -1.055 | 0.12802 | 0.005 | -8.243
-16.5 | -1.065 | 0.11919 | 0.005 | -8.938
-16 | -1.074 | 0.10978 | 0.004 | -9.783
-15.5 | -1.091 | 0.09421 | 0.005 | -11.583
-15 | -1.172 | 0.0524 | 0.005 | -22.37
-14.5 | -1.194 | 0.0406 | 0.005 | -29.402
-14 | -1.194 | 0.03589 | 0.004 | -33.258
-13.5 | -1.191 | 0.03159 | 0.004 | -37.712
-13 | -1.181 | 0.02853 | 0.003 | -41.383
-12.5 | -1.166 | 0.02593 | 0.003 | -44.958
-12 | -1.145 | 0.02407 | 0.002 | -47.556
-11.5 | -1.12 | 0.02224 | 0.001 | -50.354
-11 | -1.09 | 0.02084 | 0.001 | -52.287
-10.5 | -1.055 | 0.01945 | 0 | -54.249
-10 | -1.018 | 0.01821 | -0.001 | -55.878
-9.5 | -0.977 | 0.01715 | -0.001 | -56.992
-9 | -0.934 | 0.01618 | -0.002 | -57.762
-8.5 | -0.889 | 0.01526 | -0.003 | -58.299
-8 | -0.842 | 0.01443 | -0.003 | -58.352
-7.5 | -0.793 | 0.01373 | -0.004 | -57.763
-7 | -0.742 | 0.01309 | -0.005 | -56.665
-6.5 | -0.689 | 0.0125 | -0.006 | -55.085
-6 | -0.635 | 0.012 | -0.006 | -52.881
-5.5 | -0.579 | 0.01153 | -0.007 | -50.191
-5 | -0.522 | 0.01116 | -0.008 | -46.758
-4.5 | -0.467 | 0.0069 | -0.009 | -67.649
-4 | -0.406 | 0.00686 | -0.009 | -59.24
-3.5 | -0.345 | 0.00681 | -0.01 | -50.691
-3 | -0.284 | 0.00678 | -0.011 | -41.883
-2.5 | -0.223 | 0.0068 | -0.012 | -32.72
-2 | -0.161 | 0.0068 | -0.012 | -23.701
-1.5 | -0.099 | 0.00676 | -0.013 | -14.668
-1 | -0.037 | 0.0068 | -0.014 | -5.47
-0.5 | 0.025 | 0.00681 | -0.014 | 3.642
0 | 0.087 | 0.00679 | -0.015 | 12.793
0.5 | 0.149 | 0.00684 | -0.016 | 21.748
1 | 0.211 | 0.00687 | -0.017 | 30.702
1.5 | 0.273 | 0.0069 | -0.017 | 39.558
2 | 0.335 | 0.00693 | -0.018 | 48.308
2.5 | 0.397 | 0.00704 | -0.019 | 56.359
3 | 0.457 | 0.00706 | -0.02 | 64.715
3.5 | 0.518 | 0.00712 | -0.02 | 72.738
4 | 0.579 | 0.00724 | -0.021 | 79.994
4.5 | 0.639 | 0.00734 | -0.022 | 87.075
5 | 0.698 | 0.00744 | -0.023 | 93.879
5.5 | 0.757 | 0.00759 | -0.023 | 99.753
6 | 0.796 | 0.01333 | -0.023 | 59.683
6.5 | 0.849 | 0.01396 | -0.024 | 60.831
7 | 0.901 | 0.01462 | -0.025 | 61.628
7.5 | 0.952 | 0.01536 | -0.025 | 61.971
8 | 1.001 | 0.0161 | -0.026 | 62.156
8.5 | 1.048 | 0.017 | -0.027 | 61.621
9 | 1.091 | 0.01782 | -0.027 | 61.231
9.5 | 1.132 | 0.01885 | -0.028 | 60.037
10 | 1.169 | 0.01998 | -0.028 | 58.513
10.5 | 1.204 | 0.02107 | -0.029 | 57.15
11 | 1.235 | 0.02239 | -0.029 | 55.145
11.5 | 1.262 | 0.02382 | -0.03 | 53
12 | 1.286 | 0.02528 | -0.031 | 50.875
12.5 | 1.305 | 0.02712 | -0.031 | 48.131
13 | 1.322 | 0.02883 | -0.032 | 45.841
13.5 | 1.333 | 0.03103 | -0.032 | 42.949
14 | 1.34 | 0.03319 | -0.033 | 40.367
14.5 | 1.341 | 0.0365 | -0.033 | 36.735
15 | 1.338 | 0.03987 | -0.033 | 33.564
15.5 | 1.328 | 0.04458 | -0.033 | 29.8
16 | 1.311 | 0.05159 | -0.033 | 25.407
16.5 | 1.281 | 0.06298 | -0.033 | 20.337
17 | 1.195 | 0.10132 | -0.029 | 11.792
17.5 | 1.151 | 0.12357 | -0.026 | 9.316
18 | 1.123 | 0.13636 | -0.024 | 8.232
18.5 | 1.101 | 0.14548 | -0.024 | 7.565
19 | 1.075 | 0.15526 | -0.023 | 6.923
19.5 | 1.049 | 0.16403 | -0.023 | 6.393

## 44. Re 1M Mach 0.10 (2)
BIGFOIL.COM POLAR EXPORT
NACA64-117 a=0.6
NACA64-117 a=0.6 |  |  |  | Cl Max: | 1.2565 | at alpha= | 18.5 | deg
XFOIL ncrit=9 |  |  |  | L/D Max: | 93.7824 | at alpha= | 5.5 | deg
Re: | 1000000 |  |  | Cd Min: | 0.11673 | at alpha= | -20 | deg
Mach: | 0.1 |  |  | Cl=0 at alpha= | -0.7042 | deg
|  |  |  | @ Cl=0.1, Cd= | 0.0067845
|  |  |  | @ Cl=0.4, Cd= | 0.006957
|  |  |  | @ Cl=0.6, Cd= | 0.0071983
alpha (deg) | Cl | Cd | Cm | Cl/Cd
-20 | -1.0853 | 0.11673 | -0.0112 | -9.2975
-19.5 | -1.1107 | 0.10368 | -0.019 | -10.7128
-19 | -1.1275 | 0.09273 | -0.0253 | -12.159
-18.5 | -1.1402 | 0.08307 | -0.0303 | -13.7258
-18 | -1.1473 | 0.07481 | -0.0341 | -15.3362
-17.5 | -1.1483 | 0.06769 | -0.0373 | -16.9641
-17 | -1.1455 | 0.06148 | -0.0397 | -18.6321
-16.5 | -1.1476 | 0.05521 | -0.0411 | -20.7861
-16 | -1.1452 | 0.04979 | -0.042 | -23.0006
-15.5 | -1.1349 | 0.04536 | -0.0427 | -25.0198
-15 | -1.1223 | 0.04137 | -0.0428 | -27.1284
-14.5 | -1.1069 | 0.03787 | -0.0428 | -29.2289
-14 | -1.0898 | 0.03465 | -0.0423 | -31.4517
-13.5 | -1.0701 | 0.03177 | -0.0417 | -33.6827
-13 | -1.0464 | 0.02928 | -0.041 | -35.7377
-12 | -1.0036 | 0.02369 | -0.0399 | -42.3639
-11.5 | -0.9832 | 0.02188 | -0.0372 | -44.936
-11 | -0.9591 | 0.02025 | -0.0346 | -47.363
-10.5 | -0.9323 | 0.01886 | -0.032 | -49.4327
-10 | -0.9195 | 0.01697 | -0.0274 | -54.1839
-9.5 | -0.8956 | 0.01591 | -0.0232 | -56.2916
-9 | -0.8621 | 0.01516 | -0.0201 | -56.8668
-8.5 | -0.8242 | 0.01423 | -0.0178 | -57.9199
-8 | -0.7807 | 0.01347 | -0.0163 | -57.9584
-7.5 | -0.7345 | 0.01278 | -0.0151 | -57.4726
-7 | -0.6859 | 0.01215 | -0.0143 | -56.4527
-6.5 | -0.6374 | 0.01143 | -0.0135 | -55.7655
-5.5 | -0.5412 | 0.00963 | -0.012 | -56.1994
-5 | -0.4951 | 0.00835 | -0.0112 | -59.2934
-4.5 | -0.4468 | 0.00717 | -0.0107 | -62.3152
-4 | -0.389 | 0.00698 | -0.0112 | -55.7307
-3.5 | -0.3305 | 0.00692 | -0.0117 | -47.7601
-3 | -0.2719 | 0.00682 | -0.0123 | -39.868
-2.5 | -0.2128 | 0.0068 | -0.013 | -31.2941
-2 | -0.1538 | 0.00679 | -0.0136 | -22.651
-1.5 | -0.0944 | 0.00679 | -0.0143 | -13.9028
-1 | -0.0352 | 0.00677 | -0.015 | -5.1994
-0.5 | 0.0243 | 0.00675 | -0.0157 | 3.6
0 | 0.0837 | 0.00679 | -0.0165 | 12.327
0.5 | 0.1429 | 0.00677 | -0.0172 | 21.1078
1 | 0.2024 | 0.00682 | -0.018 | 29.6774
1.5 | 0.2612 | 0.00685 | -0.0186 | 38.1314
2 | 0.3208 | 0.00689 | -0.0194 | 46.5602
2.5 | 0.3793 | 0.00695 | -0.02 | 54.5755
3 | 0.4384 | 0.00697 | -0.0207 | 62.8981
3.5 | 0.4966 | 0.00702 | -0.0212 | 70.7407
4 | 0.5548 | 0.00708 | -0.0217 | 78.3616
4.5 | 0.6121 | 0.00723 | -0.0221 | 84.6611
5.5 | 0.724 | 0.00772 | -0.0225 | 93.7824
6 | 0.7631 | 0.00927 | -0.0206 | 82.3193
6.5 | 0.8 | 0.01075 | -0.0183 | 74.4186
7 | 0.8386 | 0.01187 | -0.0161 | 70.6487
7.5 | 0.8746 | 0.01292 | -0.0134 | 67.6935
8.5 | 0.9327 | 0.0147 | -0.0055 | 63.449
9 | 0.9557 | 0.01581 | -0.0012 | 60.4491
9.5 | 0.98 | 0.01697 | 0.0027 | 57.749
10 | 0.9996 | 0.0184 | 0.0067 | 54.3261
10.5 | 1.0402 | 0.01999 | 0.0063 | 52.036
11 | 1.0637 | 0.02199 | 0.0085 | 48.372
11.5 | 1.0842 | 0.02432 | 0.0106 | 44.5806
12 | 1.1092 | 0.02644 | 0.0122 | 41.9516
12.5 | 1.1301 | 0.02894 | 0.0138 | 39.0498
13 | 1.1468 | 0.03188 | 0.0152 | 35.9724
13.5 | 1.1555 | 0.0356 | 0.0167 | 32.4579
14 | 1.1754 | 0.03862 | 0.0174 | 30.435
14.5 | 1.1922 | 0.04206 | 0.0179 | 28.3452
15 | 1.2097 | 0.0456 | 0.0181 | 26.5285
15.5 | 1.2221 | 0.04978 | 0.0181 | 24.55
16 | 1.2274 | 0.05486 | 0.0177 | 22.3733
16.5 | 1.2314 | 0.06028 | 0.0171 | 20.428
17 | 1.2418 | 0.06535 | 0.016 | 19.0023
17.5 | 1.2479 | 0.0711 | 0.0144 | 17.5513
18 | 1.2516 | 0.07739 | 0.0124 | 16.1726
18.5 | 1.2565 | 0.08386 | 0.0098 | 14.9833
19 | 1.2545 | 0.09149 | 0.0067 | 13.7119
19.5 | 1.251 | 0.09959 | 0.003 | 12.5615
20 | 1.2428 | 0.10871 | -0.0016 | 11.4323

## 45. Re 1M Mach 0.25 (1)
BIGFOIL.COM POLAR EXPORT
NACA64-117 a=0.6
NACA64-117 a=0.6 |  |  |  | Cl Max: | 1.266 | at alpha= | 12.5 | deg
JavaFoil+Calcfoil stall+Eppler ext transition |  |  |  | L/D Max: | 98.578 | at alpha= | 5.5 | deg
Re: | 1000000 |  |  | Cd Min: | 0.00684 | at alpha= | -2.5 | deg
Mach: | 0.25 |  |  | Cl=0 at alpha= | -0.69841 | deg
|  |  |  | @ Cl=0.1, Cd= | 0.006892
|  |  |  | @ Cl=0.4, Cd= | 0.007095
|  |  |  | @ Cl=0.6, Cd= | 0.0073816
alpha (deg) | Cl | Cd | Cm | Cl/Cd
-17.5 | -0.803 | 0.15552 | 0.004 | -5.16
-17 | -0.841 | 0.14419 | 0.004 | -5.834
-16.5 | -0.876 | 0.13446 | 0.004 | -6.518
-16 | -0.907 | 0.12557 | 0.004 | -7.22
-15.5 | -0.933 | 0.11912 | 0.003 | -7.834
-15 | -0.953 | 0.1109 | 0.003 | -8.596
-14.5 | -0.971 | 0.10285 | 0.003 | -9.444
-14 | -0.985 | 0.0949 | 0.003 | -10.383
-13.5 | -1.011 | 0.07838 | 0.003 | -12.902
-13 | -1.111 | 0.03714 | 0.003 | -29.911
-12.5 | -1.121 | 0.03084 | 0.003 | -36.361
-12 | -1.117 | 0.02734 | 0.002 | -40.848
-11.5 | -1.104 | 0.02499 | 0.001 | -44.161
-11 | -1.083 | 0.02278 | 0.001 | -47.532
-10.5 | -1.054 | 0.02123 | 0 | -49.67
-10 | -1.022 | 0.01971 | -0.001 | -51.844
-9.5 | -0.985 | 0.01847 | -0.001 | -53.338
-9 | -0.945 | 0.01732 | -0.002 | -54.57
-8.5 | -0.902 | 0.01618 | -0.003 | -55.736
-8 | -0.856 | 0.01525 | -0.004 | -56.125
-7.5 | -0.807 | 0.01443 | -0.004 | -55.935
-7 | -0.756 | 0.01369 | -0.005 | -55.229
-6.5 | -0.703 | 0.01307 | -0.006 | -53.799
-6 | -0.648 | 0.01247 | -0.006 | -51.956
-5.5 | -0.592 | 0.01195 | -0.007 | -49.518
-5 | -0.534 | 0.01149 | -0.008 | -46.461
-4.5 | -0.479 | 0.00706 | -0.009 | -67.871
-4 | -0.417 | 0.00695 | -0.01 | -60.05
-3.5 | -0.355 | 0.00696 | -0.01 | -50.957
-3 | -0.292 | 0.00686 | -0.011 | -42.52
-2.5 | -0.229 | 0.00684 | -0.012 | -33.438
-2 | -0.166 | 0.00686 | -0.013 | -24.129
-1.5 | -0.102 | 0.00689 | -0.013 | -14.798
-1 | -0.038 | 0.00687 | -0.014 | -5.559
-0.5 | 0.025 | 0.00686 | -0.015 | 3.718
0 | 0.089 | 0.00688 | -0.016 | 12.964
0.5 | 0.153 | 0.00695 | -0.016 | 21.989
1 | 0.217 | 0.00698 | -0.017 | 31.016
1.5 | 0.28 | 0.00701 | -0.018 | 39.971
2 | 0.344 | 0.00706 | -0.019 | 48.694
2.5 | 0.408 | 0.0071 | -0.019 | 57.443
3 | 0.47 | 0.00718 | -0.02 | 65.364
3.5 | 0.532 | 0.00728 | -0.021 | 73.155
4 | 0.594 | 0.00737 | -0.022 | 80.66
4.5 | 0.656 | 0.00749 | -0.022 | 87.583
5 | 0.717 | 0.00763 | -0.023 | 93.964
5.5 | 0.777 | 0.00788 | -0.024 | 98.578
6 | 0.814 | 0.01393 | -0.024 | 58.416
6.5 | 0.868 | 0.0146 | -0.025 | 59.407
7 | 0.92 | 0.01535 | -0.025 | 59.908
7.5 | 0.97 | 0.01618 | -0.026 | 59.965
8 | 1.019 | 0.0171 | -0.027 | 59.582
8.5 | 1.065 | 0.018 | -0.027 | 59.153
9 | 1.106 | 0.01913 | -0.028 | 57.79
9.5 | 1.144 | 0.02014 | -0.028 | 56.775
10 | 1.177 | 0.02139 | -0.029 | 55.022
10.5 | 1.206 | 0.02282 | -0.03 | 52.847
11 | 1.229 | 0.02441 | -0.03 | 50.364
11.5 | 1.248 | 0.02617 | -0.031 | 47.679
12 | 1.26 | 0.02798 | -0.031 | 45.041
12.5 | 1.266 | 0.03034 | -0.032 | 41.739
13 | 1.266 | 0.03284 | -0.032 | 38.53
13.5 | 1.256 | 0.03643 | -0.032 | 34.49
14 | 1.238 | 0.04078 | -0.033 | 30.362
14.5 | 1.189 | 0.05478 | -0.032 | 21.701
15 | 1.07 | 0.10268 | -0.024 | 10.42
15.5 | 1.036 | 0.1158 | -0.021 | 8.944
16 | 1.004 | 0.12625 | -0.02 | 7.95
16.5 | 0.968 | 0.13415 | -0.02 | 7.219
17 | 0.923 | 0.14413 | -0.02 | 6.405
17.5 | 0.873 | 0.15507 | -0.019 | 5.628

## 46. Re 1M Mach 0.25 (2)
BIGFOIL.COM POLAR EXPORT
NACA64-117 a=0.6
NACA64-117 a=0.6 |  |  |  | Cl Max: | 1.177 | at alpha= | 16.5 | deg
XFOIL ncrit=9 |  |  |  | L/D Max: | 91.4399 | at alpha= | 5 | deg
Re: | 1000000 |  |  | Cd Min: | 0.22093 | at alpha= | -20 | deg
Mach: | 0.25 |  |  | Cl=0 at alpha= | -0.70458 | deg
|  |  |  | @ Cl=0.1, Cd= | 0.0068978
|  |  |  | @ Cl=0.4, Cd= | 0.0070712
|  |  |  | @ Cl=0.6, Cd= | 0.0073195
alpha (deg) | Cl | Cd | Cm | Cl/Cd
-20 | -0.7202 | 0.22093 | 0.0426 | -3.2599
-19.5 | -0.6997 | 0.21588 | 0.0391 | -3.2412
-18.5 | -0.909 | 0.13502 | -0.0032 | -6.7323
-18 | -0.9604 | 0.11529 | -0.0159 | -8.3303
-17.5 | -0.9957 | 0.09977 | -0.0257 | -9.98
-17 | -1.02 | 0.08724 | -0.033 | -11.6919
-16.5 | -1.0381 | 0.07664 | -0.0387 | -13.5451
-16 | -1.0577 | 0.06684 | -0.0429 | -15.8244
-15.5 | -1.0678 | 0.05896 | -0.0455 | -18.1106
-15 | -1.0669 | 0.05278 | -0.0471 | -20.2141
-14.5 | -1.0597 | 0.04755 | -0.0481 | -22.286
-14 | -1.05 | 0.04289 | -0.0484 | -24.4812
-13.5 | -1.0372 | 0.03879 | -0.0482 | -26.7389
-13 | -1.0204 | 0.03524 | -0.0475 | -28.9557
-12 | -0.9771 | 0.02844 | -0.0476 | -34.3565
-11.5 | -0.9603 | 0.02598 | -0.0449 | -36.963
-11 | -0.9386 | 0.02374 | -0.0425 | -39.5366
-10.5 | -0.9154 | 0.02167 | -0.0399 | -42.2427
-10 | -0.895 | 0.01958 | -0.0368 | -45.7099
-9.5 | -0.8764 | 0.01764 | -0.033 | -49.6825
-9 | -0.85 | 0.01633 | -0.0293 | -52.0514
-8 | -0.7916 | 0.01423 | -0.021 | -55.629
-7.5 | -0.7472 | 0.01346 | -0.019 | -55.5126
-7 | -0.7014 | 0.01268 | -0.0173 | -55.3155
-6.5 | -0.6521 | 0.01195 | -0.016 | -54.569
-6 | -0.6027 | 0.01116 | -0.0149 | -54.0054
-5.5 | -0.5542 | 0.01021 | -0.0138 | -54.2801
-5 | -0.5068 | 0.00897 | -0.0128 | -56.4994
-4.5 | -0.4615 | 0.00739 | -0.0116 | -62.4493
-4 | -0.4027 | 0.00711 | -0.0118 | -56.6385
-3.5 | -0.342 | 0.007 | -0.0123 | -48.8571
-3 | -0.2813 | 0.00697 | -0.0128 | -40.3587
-2.5 | -0.2198 | 0.00693 | -0.0135 | -31.7172
-1.5 | -0.0977 | 0.00689 | -0.0147 | -14.18
-1 | -0.0361 | 0.00692 | -0.0155 | -5.2168
-0.5 | 0.025 | 0.00686 | -0.0162 | 3.6443
0 | 0.0864 | 0.0069 | -0.017 | 12.5217
0.5 | 0.1478 | 0.00689 | -0.0177 | 21.4514
1 | 0.2087 | 0.00696 | -0.0184 | 29.9856
1.5 | 0.2704 | 0.00696 | -0.0192 | 38.8506
2 | 0.3314 | 0.00701 | -0.0199 | 47.2753
2.5 | 0.3925 | 0.00706 | -0.0205 | 55.5949
3 | 0.453 | 0.00715 | -0.0211 | 63.3566
3.5 | 0.5133 | 0.00719 | -0.0215 | 71.3908
4 | 0.5736 | 0.00728 | -0.022 | 78.7912
4.5 | 0.6337 | 0.00737 | -0.0223 | 85.9837
5 | 0.6922 | 0.00757 | -0.0225 | 91.4399
5.5 | 0.7441 | 0.00826 | -0.0217 | 90.0847
6 | 0.7785 | 0.01009 | -0.0187 | 77.1556
6.5 | 0.8134 | 0.01153 | -0.0156 | 70.5464
7 | 0.8484 | 0.01268 | -0.0124 | 66.9085
7.5 | 0.8739 | 0.01378 | -0.0075 | 63.418
8 | 0.8959 | 0.01491 | -0.0023 | 60.0872
8.5 | 0.9204 | 0.01623 | 0.0019 | 56.7098
9 | 0.9467 | 0.01761 | 0.0055 | 53.7592
10 | 0.9999 | 0.02112 | 0.0108 | 47.3438
10.5 | 1.0277 | 0.0233 | 0.0124 | 44.1073
11 | 1.0419 | 0.02634 | 0.0149 | 39.5558
11.5 | 1.0673 | 0.02874 | 0.0165 | 37.1364
12 | 1.0884 | 0.03155 | 0.0181 | 34.4976
12.5 | 1.1035 | 0.03495 | 0.0196 | 31.5737
13 | 1.1111 | 0.03919 | 0.021 | 28.3516
13.5 | 1.1295 | 0.04278 | 0.0217 | 26.4025
14 | 1.1451 | 0.04679 | 0.0222 | 24.4732
14.5 | 1.1578 | 0.05127 | 0.0223 | 22.5824
15 | 1.1699 | 0.05604 | 0.0219 | 20.8762
15.5 | 1.1722 | 0.06198 | 0.0212 | 18.9126
16 | 1.1744 | 0.06833 | 0.0199 | 17.1872
16.5 | 1.177 | 0.07504 | 0.018 | 15.685
17 | 1.1743 | 0.08277 | 0.0153 | 14.1875
17.5 | 1.1675 | 0.09149 | 0.0117 | 12.761
18 | 1.1556 | 0.10143 | 0.0069 | 11.3931
18.5 | 1.1475 | 0.1114 | 0.0014 | 10.3007
19 | 1.1297 | 0.12321 | -0.0054 | 9.1689
19.5 | 1.1111 | 0.13564 | -0.013 | 8.1915
20 | 1.0872 | 0.14947 | -0.022 | 7.2737

## 47. Re 1M Mach 0.50 (1)
BIGFOIL.COM POLAR EXPORT
NACA64-117 a=0.6
NACA64-117 a=0.6 |  |  |  | Cl Max: | 1.149 | at alpha= | 20 | deg
JavaFoil+Calcfoil stall+Eppler ext transition |  |  |  | L/D Max: | 92.382 | at alpha= | 5 | deg
Re: | 1000000 |  |  | Cd Min: | 0.0072 | at alpha= | -2 | deg
Mach: | 0.5 |  |  | Cl=0 at alpha= | -0.69718 | deg
|  |  |  | @ Cl=0.1, Cd= | 0.00723
|  |  |  | @ Cl=0.4, Cd= | 0.0075311
|  |  |  | @ Cl=0.6, Cd= | 0.0079173
alpha (deg) | Cl | Cd | Cm | Cl/Cd
-20 | -1.079 | 0.20176 | 0.008 | -5.347
-19.5 | -1.052 | 0.19332 | 0.008 | -5.442
-19 | -1.025 | 0.18937 | 0.007 | -5.413
-18.5 | -0.995 | 0.22042 | 0.007 | -4.516
-18 | -0.968 | 0.18122 | 0.006 | -5.342
-17.5 | -0.941 | 0.17664 | 0.006 | -5.326
-17 | -0.913 | 0.17135 | 0.005 | -5.331
-16.5 | -0.885 | 0.16336 | 0.005 | -5.418
-16 | -0.857 | 0.16046 | 0.004 | -5.338
-15.5 | -0.829 | 0.15177 | 0.004 | -5.463
-15 | -0.802 | 0.14782 | 0.004 | -5.424
-14.5 | -0.773 | 0.14071 | 0.003 | -5.497
-14 | -0.745 | 0.13421 | 0.003 | -5.552
-13.5 | -0.718 | 0.12909 | 0.002 | -5.559
-13 | -0.69 | 0.12134 | 0.002 | -5.687
-12.5 | -0.662 | 0.11744 | 0.001 | -5.637
-12 | -0.633 | 0.11603 | 0.001 | -5.459
-11.5 | -0.606 | 0.1082 | 0.001 | -5.599
-11 | -0.578 | 0.10309 | 0 | -5.609
-10.5 | -0.551 | 0.09649 | 0 | -5.709
-10 | -0.522 | 0.08962 | 0 | -5.825
-9.5 | -0.495 | 0.06679 | -0.001 | -7.414
-9 | -0.724 | 0.06134 | -0.001 | -11.802
-8.5 | -0.879 | 0.02255 | -0.003 | -38.958
-8 | -0.872 | 0.02034 | -0.004 | -42.85
-7.5 | -0.844 | 0.0186 | -0.005 | -45.363
-7 | -0.804 | 0.01716 | -0.005 | -46.863
-6.5 | -0.756 | 0.01596 | -0.006 | -47.374
-6 | -0.703 | 0.01498 | -0.007 | -46.914
-5.5 | -0.645 | 0.0141 | -0.008 | -45.726
-5 | -0.584 | 0.01334 | -0.009 | -43.775
-4.5 | -0.533 | 0.0076 | -0.01 | -70.179
-4 | -0.465 | 0.00744 | -0.011 | -62.501
-3.5 | -0.396 | 0.00735 | -0.012 | -53.821
-3 | -0.326 | 0.00727 | -0.012 | -44.81
-2.5 | -0.255 | 0.00722 | -0.013 | -35.356
-2 | -0.185 | 0.0072 | -0.014 | -25.706
-1.5 | -0.114 | 0.00722 | -0.015 | -15.781
-1 | -0.043 | 0.00723 | -0.016 | -5.911
-0.5 | 0.028 | 0.00724 | -0.017 | 3.937
0 | 0.1 | 0.00723 | -0.018 | 13.787
0.5 | 0.171 | 0.00727 | -0.018 | 23.518
1 | 0.242 | 0.0073 | -0.019 | 33.172
1.5 | 0.313 | 0.00746 | -0.02 | 41.989
2 | 0.385 | 0.00751 | -0.021 | 51.188
2.5 | 0.456 | 0.00761 | -0.022 | 59.907
3 | 0.524 | 0.00779 | -0.023 | 67.349
3.5 | 0.59 | 0.00789 | -0.023 | 74.735
4 | 0.656 | 0.00807 | -0.024 | 81.307
4.5 | 0.722 | 0.00826 | -0.025 | 87.411
5 | 0.785 | 0.0085 | -0.026 | 92.382
5.5 | 0.83 | 0.0159 | -0.026 | 52.205
6 | 0.887 | 0.01688 | -0.026 | 52.522
6.5 | 0.94 | 0.01803 | -0.027 | 52.121
7 | 0.988 | 0.0193 | -0.028 | 51.175
7.5 | 1.029 | 0.0208 | -0.029 | 49.474
8 | 1.06 | 0.02244 | -0.029 | 47.25
8.5 | 1.077 | 0.0243 | -0.03 | 44.306
9 | 1.054 | 0.02668 | -0.03 | 39.507
9.5 | 0.791 | 0.06792 | -0.014 | 11.649
10 | 0.598 | 0.09007 | -0.014 | 6.643
10.5 | 0.626 | 0.09469 | -0.014 | 6.608
11 | 0.654 | 0.1034 | -0.016 | 6.325
11.5 | 0.681 | 0.11295 | -0.016 | 6.033
12 | 0.709 | 0.11619 | -0.017 | 6.1
12.5 | 0.736 | 0.11945 | -0.017 | 6.162
13 | 0.765 | 0.12623 | -0.019 | 6.062
13.5 | 0.792 | 0.13029 | -0.019 | 6.079
14 | 0.819 | 0.13469 | -0.02 | 6.083
14.5 | 0.847 | 0.14042 | -0.021 | 6.034
15 | 0.876 | 0.14353 | -0.022 | 6.1
15.5 | 0.902 | 0.15604 | -0.022 | 5.783
16 | 0.93 | 0.16125 | -0.023 | 5.765
16.5 | 0.959 | 0.16827 | -0.024 | 5.698
17 | 0.986 | 0.17067 | -0.025 | 5.776
17.5 | 1.013 | 0.17685 | -0.025 | 5.726
18 | 1.04 | 0.18238 | -0.026 | 5.702
18.5 | 1.069 | 0.18283 | -0.027 | 5.849
19 | 1.096 | 0.18975 | -0.027 | 5.775
19.5 | 1.122 | 0.2028 | -0.028 | 5.535
20 | 1.149 | 0.20554 | -0.028 | 5.59

## 48. Re 1M Mach 0.50 (2)
BIGFOIL.COM POLAR EXPORT
NACA64-117 a=0.6
NACA64-117 a=0.6 |  |  |  | Cl Max: | 0.977 | at alpha= | 12 | deg
XFOIL ncrit=9 |  |  |  | L/D Max: | 89.2506 | at alpha= | 4.5 | deg
Re: | 1000000 |  |  | Cd Min: | 0.19501 | at alpha= | 17 | deg
Mach: | 0.5 |  |  | Cl=0 at alpha= | -0.70257 | deg
|  |  |  | @ Cl=0.1, Cd= | 0.0074397
|  |  |  | @ Cl=0.4, Cd= | 0.0076443
|  |  |  | @ Cl=0.6, Cd= | 0.0078565
alpha (deg) | Cl | Cd | Cm | Cl/Cd
-15.5 | -0.602 | 0.16736 | 0.007 | -3.597
-15 | -0.5971 | 0.15561 | 0.0004 | -3.8372
-13.5 | -0.6834 | 0.10294 | -0.0325 | -6.6388
-13 | -0.7098 | 0.08867 | -0.042 | -8.005
-12.5 | -0.7406 | 0.07541 | -0.0503 | -9.821
-12 | -0.7708 | 0.06373 | -0.0568 | -12.0948
-11 | -0.8105 | 0.0459 | -0.0626 | -17.658
-10.5 | -0.8152 | 0.03952 | -0.0623 | -20.6275
-10 | -0.8087 | 0.03461 | -0.0605 | -23.3661
-9.5 | -0.7949 | 0.03066 | -0.058 | -25.9263
-9 | -0.7756 | 0.02731 | -0.0551 | -28.3999
-8 | -0.7341 | 0.02134 | -0.0484 | -34.4002
-7.5 | -0.7139 | 0.01862 | -0.0446 | -38.3405
-7 | -0.6859 | 0.01654 | -0.0406 | -41.4692
-6.5 | -0.6629 | 0.01463 | -0.0354 | -45.311
-6 | -0.6354 | 0.01347 | -0.0293 | -47.1715
-5.5 | -0.5932 | 0.01243 | -0.0253 | -47.7233
-5 | -0.5478 | 0.01129 | -0.0219 | -48.5208
-4.5 | -0.5037 | 0.00979 | -0.0187 | -51.4505
-4 | -0.4622 | 0.0078 | -0.0156 | -59.2564
-3.5 | -0.394 | 0.00752 | -0.0154 | -52.3936
-3 | -0.3234 | 0.00747 | -0.0156 | -43.2932
-2.5 | -0.2531 | 0.00744 | -0.0159 | -34.0188
-2 | -0.1828 | 0.00743 | -0.0163 | -24.603
-1.5 | -0.1124 | 0.00746 | -0.0169 | -15.067
-1 | -0.0417 | 0.0074 | -0.0177 | -5.6351
-0.5 | 0.0284 | 0.0074 | -0.0184 | 3.8378
0 | 0.0989 | 0.00744 | -0.0192 | 13.293
0.5 | 0.1691 | 0.00742 | -0.0199 | 22.7898
1 | 0.2389 | 0.00752 | -0.0206 | 31.7686
1.5 | 0.3097 | 0.00756 | -0.0213 | 40.9656
2 | 0.3799 | 0.00761 | -0.0219 | 49.9212
2.5 | 0.4502 | 0.00773 | -0.0224 | 58.2406
3 | 0.5202 | 0.00777 | -0.0227 | 66.9498
3.5 | 0.5896 | 0.00784 | -0.0227 | 75.2041
4 | 0.6588 | 0.00795 | -0.0225 | 82.8679
4.5 | 0.7265 | 0.00814 | -0.022 | 89.2506
5 | 0.7794 | 0.00904 | -0.0193 | 86.2168
5.5 | 0.7918 | 0.01136 | -0.0116 | 69.7007
6 | 0.7895 | 0.01333 | -0.0018 | 59.2273
6.5 | 0.7975 | 0.01577 | 0.0049 | 50.5707
7 | 0.8136 | 0.0183 | 0.0098 | 44.459
7.5 | 0.8353 | 0.02084 | 0.0139 | 40.0816
8 | 0.8598 | 0.02339 | 0.0175 | 36.7593
8.5 | 0.8796 | 0.02635 | 0.0211 | 33.3814
9 | 0.8982 | 0.02953 | 0.0244 | 30.4165
9.5 | 0.909 | 0.03331 | 0.0277 | 27.2891
10 | 0.9227 | 0.0368 | 0.0313 | 25.0734
10.5 | 0.9525 | 0.04144 | 0.0299 | 22.985
11 | 0.962 | 0.04652 | 0.0313 | 20.6793
11.5 | 0.9735 | 0.05181 | 0.0324 | 18.7898
12 | 0.977 | 0.05825 | 0.0324 | 16.7725
12.5 | 0.9693 | 0.06635 | 0.0308 | 14.6089
13 | 0.955 | 0.07593 | 0.0273 | 12.5774
13.5 | 0.9347 | 0.08707 | 0.0219 | 10.735
14 | 0.9098 | 0.09977 | 0.0145 | 9.119
14.5 | 0.8779 | 0.11471 | 0.005 | 7.6532
15 | 0.838 | 0.1323 | -0.0066 | 6.3341
15.5 | 0.7857 | 0.15422 | -0.0205 | 5.0947
16 | 0.7705 | 0.17007 | -0.03 | 4.5305
16.5 | 0.7805 | 0.18 | -0.0361 | 4.3361
17 | 0.7762 | 0.19501 | -0.0447 | 3.9803

## 49. Re 2M Mach 0.00 (1)
BIGFOIL.COM POLAR EXPORT
NACA64-117 a=0.6
NACA64-117 a=0.6 |  |  |  | Cl Max: | 1.37 | at alpha= | 15 | deg
JavaFoil+Calcfoil stall+Eppler ext transition |  |  |  | L/D Max: | 114.678 | at alpha= | 5.5 | deg
Re: | 2000000 |  |  | Cd Min: | 0.00596 | at alpha= | -2.5 | deg
Mach: | 0 |  |  | Cl=0 at alpha= | -0.70161 | deg
|  |  |  | @ Cl=0.1, Cd= | 0.0059823
|  |  |  | @ Cl=0.4, Cd= | 0.0061517
|  |  |  | @ Cl=0.6, Cd= | 0.006322
alpha (deg) | Cl | Cd | Cm | Cl/Cd
-20 | -1.029 | 0.14977 | 0.008 | -6.872
-19.5 | -1.052 | 0.13599 | 0.008 | -7.734
-19 | -1.067 | 0.12916 | 0.007 | -8.263
-18.5 | -1.09 | 0.11503 | 0.007 | -9.474
-18 | -1.131 | 0.08903 | 0.008 | -12.706
-17.5 | -1.18 | 0.06386 | 0.008 | -18.474
-17 | -1.2 | 0.05458 | 0.007 | -21.987
-16.5 | -1.216 | 0.04719 | 0.007 | -25.769
-16 | -1.228 | 0.04091 | 0.007 | -30.02
-15.5 | -1.236 | 0.03574 | 0.006 | -34.585
-15 | -1.237 | 0.03242 | 0.006 | -38.154
-14.5 | -1.234 | 0.02968 | 0.005 | -41.566
-14 | -1.227 | 0.0271 | 0.004 | -45.264
-13.5 | -1.215 | 0.02498 | 0.004 | -48.635
-13 | -1.199 | 0.02316 | 0.003 | -51.782
-12.5 | -1.18 | 0.02146 | 0.003 | -54.988
-12 | -1.157 | 0.01986 | 0.002 | -58.265
-11.5 | -1.13 | 0.01864 | 0.001 | -60.589
-11 | -1.098 | 0.01744 | 0.001 | -62.966
-10.5 | -1.062 | 0.01643 | 0 | -64.617
-10 | -1.023 | 0.01544 | -0.001 | -66.285
-9.5 | -0.982 | 0.01457 | -0.001 | -67.397
-9 | -0.939 | 0.01372 | -0.002 | -68.443
-8.5 | -0.893 | 0.01304 | -0.003 | -68.501
-8 | -0.845 | 0.01239 | -0.003 | -68.25
-7.5 | -0.796 | 0.01183 | -0.004 | -67.273
-7 | -0.744 | 0.01132 | -0.005 | -65.704
-6.5 | -0.691 | 0.01091 | -0.006 | -63.303
-6 | -0.636 | 0.01052 | -0.006 | -60.477
-5.5 | -0.583 | 0.01013 | -0.007 | -57.521
-5 | -0.524 | 0.00617 | -0.008 | -84.977
-4.5 | -0.464 | 0.00604 | -0.009 | -76.89
-4 | -0.404 | 0.00605 | -0.009 | -66.76
-3.5 | -0.344 | 0.00602 | -0.01 | -57.105
-3 | -0.283 | 0.006 | -0.011 | -47.127
-2.5 | -0.221 | 0.00596 | -0.011 | -37.136
-2 | -0.16 | 0.006 | -0.012 | -26.729
-1.5 | -0.099 | 0.00597 | -0.013 | -16.54
-1 | -0.037 | 0.00597 | -0.014 | -6.2
-0.5 | 0.025 | 0.00596 | -0.014 | 4.138
0 | 0.086 | 0.00598 | -0.015 | 14.437
0.5 | 0.148 | 0.00599 | -0.016 | 24.719
1 | 0.21 | 0.00601 | -0.017 | 34.882
1.5 | 0.271 | 0.00606 | -0.017 | 44.786
2 | 0.333 | 0.00609 | -0.018 | 54.709
2.5 | 0.395 | 0.00615 | -0.019 | 64.193
3 | 0.455 | 0.00617 | -0.02 | 73.656
3.5 | 0.516 | 0.00622 | -0.02 | 82.835
4 | 0.576 | 0.00631 | -0.021 | 91.275
4.5 | 0.636 | 0.00634 | -0.022 | 100.253
5 | 0.695 | 0.00643 | -0.022 | 108.031
5.5 | 0.754 | 0.00657 | -0.023 | 114.678
6 | 0.797 | 0.01163 | -0.023 | 68.518
6.5 | 0.851 | 0.01216 | -0.024 | 69.95
7 | 0.903 | 0.01271 | -0.025 | 71.056
7.5 | 0.954 | 0.01329 | -0.025 | 71.775
8 | 1.003 | 0.01394 | -0.026 | 71.953
8.5 | 1.05 | 0.01471 | -0.027 | 71.407
9 | 1.094 | 0.01539 | -0.027 | 71.096
9.5 | 1.136 | 0.01622 | -0.028 | 69.994
10 | 1.174 | 0.01715 | -0.028 | 68.459
10.5 | 1.209 | 0.01811 | -0.029 | 66.778
11 | 1.242 | 0.01911 | -0.03 | 64.988
11.5 | 1.271 | 0.02029 | -0.03 | 62.621
12 | 1.296 | 0.02149 | -0.031 | 60.34
12.5 | 1.318 | 0.0229 | -0.031 | 57.554
13 | 1.336 | 0.02432 | -0.032 | 54.948
13.5 | 1.35 | 0.02605 | -0.032 | 51.83
14 | 1.361 | 0.02783 | -0.033 | 48.897
14.5 | 1.367 | 0.02988 | -0.033 | 45.748
15 | 1.37 | 0.03224 | -0.034 | 42.481
15.5 | 1.367 | 0.03512 | -0.034 | 38.93
16 | 1.363 | 0.03773 | -0.034 | 36.128
16.5 | 1.351 | 0.04225 | -0.035 | 31.983
17 | 1.334 | 0.04629 | -0.035 | 28.823
17.5 | 1.31 | 0.05246 | -0.035 | 24.972
18 | 1.285 | 0.05839 | -0.035 | 22.011
18.5 | 1.251 | 0.06897 | -0.035 | 18.131
19 | 1.214 | 0.08119 | -0.034 | 14.952
19.5 | 1.175 | 0.09484 | -0.034 | 12.393
20 | 1.108 | 0.13283 | -0.03 | 8.339

## 50. Re 2M Mach 0.00 (2)
BIGFOIL.COM POLAR EXPORT
NACA64-117 a=0.6
NACA64-117 a=0.6 |  |  |  | Cl Max: | 1.4235 | at alpha= | 19 | deg
XFOIL ncrit=9 |  |  |  | L/D Max: | 99.3841 | at alpha= | 4.5 | deg
Re: | 2000000 |  |  | Cd Min: | 0.08149 | at alpha= | 20 | deg
Mach: | 0 |  |  | Cl=0 at alpha= | -0.70302 | deg
|  |  |  | @ Cl=0.1, Cd= | 0.0054982
|  |  |  | @ Cl=0.4, Cd= | 0.00567
|  |  |  | @ Cl=0.6, Cd= | 0.0061193
alpha (deg) | Cl | Cd | Cm | Cl/Cd
-20 | -1.3265 | 0.07624 | -0.0299 | -17.399
-19.5 | -1.332 | 0.06875 | -0.0331 | -19.3745
-19 | -1.3325 | 0.06225 | -0.0356 | -21.4056
-18.5 | -1.3301 | 0.05643 | -0.0375 | -23.5708
-18 | -1.3265 | 0.05102 | -0.0389 | -25.9996
-17.5 | -1.3146 | 0.04672 | -0.0398 | -28.1378
-17 | -1.3011 | 0.0428 | -0.0403 | -30.3995
-16.5 | -1.2842 | 0.03936 | -0.0406 | -32.627
-16 | -1.2732 | 0.03556 | -0.0404 | -35.8043
-15.5 | -1.2721 | 0.03121 | -0.0396 | -40.7594
-15 | -1.2578 | 0.02814 | -0.0385 | -44.6979
-14.5 | -1.2359 | 0.02576 | -0.0375 | -47.9775
-14 | -1.2122 | 0.02363 | -0.0363 | -51.2992
-13.5 | -1.1772 | 0.02182 | -0.0368 | -53.9505
-13 | -1.1547 | 0.0203 | -0.0341 | -56.8818
-12.5 | -1.1281 | 0.01891 | -0.0318 | -59.6563
-12 | -1.1111 | 0.01714 | -0.0283 | -64.825
-11.5 | -1.0868 | 0.01592 | -0.0249 | -68.2663
-11 | -1.0602 | 0.015 | -0.0212 | -70.68
-10.5 | -1.0297 | 0.01434 | -0.0176 | -71.8061
-9.5 | -0.9473 | 0.01293 | -0.0141 | -73.2637
-9 | -0.901 | 0.01234 | -0.013 | -73.0146
-8 | -0.8028 | 0.01129 | -0.0117 | -71.1072
-7.5 | -0.7513 | 0.01084 | -0.0114 | -69.3081
-7 | -0.6994 | 0.01037 | -0.0112 | -67.4446
-6.5 | -0.6464 | 0.00991 | -0.0111 | -65.227
-6 | -0.5938 | 0.00942 | -0.011 | -63.0361
-5.5 | -0.5414 | 0.0088 | -0.0109 | -61.5227
-5 | -0.4888 | 0.00816 | -0.0108 | -59.902
-4.5 | -0.4373 | 0.00731 | -0.0107 | -59.8222
-4 | -0.3873 | 0.00616 | -0.0105 | -62.8734
-3 | -0.2723 | 0.00564 | -0.0117 | -48.2801
-2.5 | -0.2132 | 0.00559 | -0.0125 | -38.1395
-2 | -0.1541 | 0.00553 | -0.0132 | -27.8662
-1.5 | -0.0948 | 0.0055 | -0.014 | -17.2364
-1 | -0.0354 | 0.00548 | -0.0148 | -6.4599
-0.5 | 0.0242 | 0.0055 | -0.0157 | 4.4
0 | 0.0837 | 0.00549 | -0.0165 | 15.2459
0.5 | 0.1431 | 0.00552 | -0.0173 | 25.9239
1 | 0.2028 | 0.00553 | -0.0182 | 36.6727
1.5 | 0.2618 | 0.00557 | -0.0189 | 47.0018
2 | 0.3215 | 0.00559 | -0.0198 | 57.5134
2.5 | 0.3804 | 0.00564 | -0.0205 | 67.4468
3 | 0.4392 | 0.00573 | -0.0212 | 76.6492
3.5 | 0.4978 | 0.00582 | -0.0219 | 85.5326
4 | 0.5559 | 0.00595 | -0.0226 | 93.4286
4.5 | 0.6132 | 0.00617 | -0.0231 | 99.3841
5 | 0.6631 | 0.00707 | -0.0227 | 93.7907
5.5 | 0.7087 | 0.00825 | -0.0218 | 85.903
6 | 0.7552 | 0.00921 | -0.0208 | 81.9978
7 | 0.8481 | 0.01074 | -0.0188 | 78.9665
7.5 | 0.8938 | 0.0114 | -0.0176 | 78.4035
8 | 0.939 | 0.01198 | -0.0163 | 78.3806
9 | 1.0204 | 0.01319 | -0.0123 | 77.3616
9.5 | 1.0476 | 0.01386 | -0.0079 | 75.5844
10 | 1.076 | 0.01469 | -0.0044 | 73.2471
10.5 | 1.1011 | 0.01579 | -0.0007 | 69.734
11 | 1.1263 | 0.01691 | 0.0027 | 66.6056
12 | 1.1922 | 0.01958 | 0.0054 | 60.8887
12.5 | 1.2138 | 0.02162 | 0.0078 | 56.1425
13 | 1.2384 | 0.02357 | 0.0095 | 52.5414
13.5 | 1.2658 | 0.02541 | 0.0109 | 49.815
14 | 1.2889 | 0.02763 | 0.0124 | 46.6486
14.5 | 1.3099 | 0.0301 | 0.0137 | 43.5183
15 | 1.3277 | 0.03293 | 0.0148 | 40.3189
15.5 | 1.3349 | 0.03687 | 0.016 | 36.2056
16 | 1.3581 | 0.03956 | 0.0164 | 34.3301
16.5 | 1.3723 | 0.04321 | 0.0167 | 31.7589
17 | 1.3877 | 0.0469 | 0.0167 | 29.5885
17.5 | 1.4023 | 0.05082 | 0.0164 | 27.5935
18 | 1.4113 | 0.05548 | 0.0158 | 25.438
18.5 | 1.4226 | 0.06005 | 0.0149 | 23.6903
19 | 1.4235 | 0.06607 | 0.0135 | 21.5453
19.5 | 1.414 | 0.07369 | 0.0113 | 19.1885
20 | 1.4062 | 0.08149 | 0.0085 | 17.2561

## 51. Re 2M Mach 0.10 (1)
BIGFOIL.COM POLAR EXPORT
NACA64-117 a=0.6
NACA64-117 a=0.6 |  |  |  | Cl Max: | 1.353 | at alpha= | 14.5 | deg
JavaFoil+Calcfoil stall+Eppler ext transition |  |  |  | L/D Max: | 114.321 | at alpha= | 5.5 | deg
Re: | 2000000 |  |  | Cd Min: | 0.00596 | at alpha= | -2.5 | deg
Mach: | 0.1 |  |  | Cl=0 at alpha= | -0.70161 | deg
|  |  |  | @ Cl=0.1, Cd= | 0.00602
|  |  |  | @ Cl=0.4, Cd= | 0.0061415
|  |  |  | @ Cl=0.6, Cd= | 0.006338
alpha (deg) | Cl | Cd | Cm | Cl/Cd
-20 | -0.979 | 0.15723 | 0.007 | -6.223
-19.5 | -1.002 | 0.14486 | 0.007 | -6.917
-19 | -1.02 | 0.13874 | 0.007 | -7.348
-18.5 | -1.041 | 0.12734 | 0.007 | -8.177
-18 | -1.09 | 0.09563 | 0.007 | -11.398
-17.5 | -1.108 | 0.08795 | 0.007 | -12.596
-17 | -1.159 | 0.06204 | 0.007 | -18.686
-16.5 | -1.184 | 0.0514 | 0.007 | -23.035
-16 | -1.203 | 0.04342 | 0.007 | -27.703
-15.5 | -1.215 | 0.0374 | 0.006 | -32.493
-15 | -1.219 | 0.03405 | 0.006 | -35.793
-14.5 | -1.219 | 0.03088 | 0.005 | -39.491
-14 | -1.215 | 0.02818 | 0.004 | -43.114
-13.5 | -1.206 | 0.02588 | 0.004 | -46.605
-13 | -1.193 | 0.0237 | 0.003 | -50.367
-12.5 | -1.176 | 0.02189 | 0.003 | -53.732
-12 | -1.154 | 0.02035 | 0.002 | -56.714
-11.5 | -1.129 | 0.01896 | 0.001 | -59.533
-11 | -1.098 | 0.0178 | 0.001 | -61.666
-10.5 | -1.063 | 0.01666 | 0 | -63.782
-10 | -1.025 | 0.01565 | -0.001 | -65.506
-9.5 | -0.984 | 0.01475 | -0.001 | -66.737
-9 | -0.941 | 0.01391 | -0.002 | -67.677
-8.5 | -0.896 | 0.01316 | -0.003 | -68.058
-8 | -0.848 | 0.0125 | -0.003 | -67.825
-7.5 | -0.798 | 0.01193 | -0.004 | -66.912
-7 | -0.747 | 0.01143 | -0.005 | -65.322
-6.5 | -0.693 | 0.01098 | -0.006 | -63.15
-6 | -0.639 | 0.01057 | -0.006 | -60.437
-5.5 | -0.586 | 0.01016 | -0.007 | -57.653
-5 | -0.527 | 0.00987 | -0.008 | -53.367
-4.5 | -0.467 | 0.00609 | -0.009 | -76.635
-4 | -0.406 | 0.00606 | -0.009 | -67.059
-3.5 | -0.345 | 0.00602 | -0.01 | -57.364
-3 | -0.284 | 0.006 | -0.011 | -47.357
-2.5 | -0.223 | 0.00596 | -0.012 | -37.314
-2 | -0.161 | 0.006 | -0.012 | -26.836
-1.5 | -0.099 | 0.00596 | -0.013 | -16.63
-1 | -0.037 | 0.00597 | -0.014 | -6.231
-0.5 | 0.025 | 0.00596 | -0.014 | 4.162
0 | 0.087 | 0.00602 | -0.015 | 14.414
0.5 | 0.149 | 0.00602 | -0.016 | 24.704
1 | 0.211 | 0.00603 | -0.017 | 34.967
1.5 | 0.273 | 0.00606 | -0.017 | 45.013
2 | 0.335 | 0.00611 | -0.018 | 54.81
2.5 | 0.397 | 0.00614 | -0.019 | 64.601
3 | 0.457 | 0.00617 | -0.02 | 74.13
3.5 | 0.518 | 0.00625 | -0.02 | 82.953
4 | 0.579 | 0.00631 | -0.021 | 91.795
4.5 | 0.639 | 0.00639 | -0.022 | 99.968
5 | 0.698 | 0.00643 | -0.023 | 108.636
5.5 | 0.757 | 0.00662 | -0.023 | 114.321
6 | 0.8 | 0.01171 | -0.024 | 68.329
6.5 | 0.854 | 0.01224 | -0.024 | 69.764
7 | 0.906 | 0.01281 | -0.025 | 70.766
7.5 | 0.957 | 0.01343 | -0.026 | 71.289
8 | 1.006 | 0.01407 | -0.026 | 71.528
8.5 | 1.054 | 0.01485 | -0.027 | 70.928
9 | 1.097 | 0.01556 | -0.027 | 70.522
9.5 | 1.138 | 0.01642 | -0.028 | 69.34
10 | 1.176 | 0.01737 | -0.029 | 67.71
10.5 | 1.211 | 0.01827 | -0.029 | 66.276
11 | 1.242 | 0.01939 | -0.03 | 64.08
11.5 | 1.27 | 0.0206 | -0.03 | 61.638
12 | 1.294 | 0.02184 | -0.031 | 59.264
12.5 | 1.314 | 0.0233 | -0.031 | 56.392
13 | 1.33 | 0.02478 | -0.032 | 53.694
13.5 | 1.342 | 0.02659 | -0.032 | 50.475
14 | 1.35 | 0.02831 | -0.033 | 47.692
14.5 | 1.353 | 0.03095 | -0.033 | 43.708
15 | 1.352 | 0.0332 | -0.034 | 40.742
15.5 | 1.347 | 0.03626 | -0.034 | 37.157
16 | 1.337 | 0.03985 | -0.034 | 33.561
16.5 | 1.323 | 0.04418 | -0.035 | 29.939
17 | 1.298 | 0.05002 | -0.035 | 25.941
17.5 | 1.27 | 0.05656 | -0.035 | 22.447
18 | 1.238 | 0.06435 | -0.035 | 19.231
18.5 | 1.192 | 0.07999 | -0.034 | 14.9
19 | 1.122 | 0.11268 | -0.031 | 9.959
19.5 | 1.077 | 0.13364 | -0.029 | 8.059

## 52. Re 2M Mach 0.10 (2)
BIGFOIL.COM POLAR EXPORT
NACA64-117 a=0.6
NACA64-117 a=0.6 |  |  |  | Cl Max: | 1.4082 | at alpha= | 18.5 | deg
XFOIL ncrit=9 |  |  |  | L/D Max: | 99.5323 | at alpha= | 4.5 | deg
Re: | 2000000 |  |  | Cd Min: | 0.08644 | at alpha= | 20 | deg
Mach: | 0.1 |  |  | Cl=0 at alpha= | -0.7025 | deg
|  |  |  | @ Cl=0.1, Cd= | 0.0055153
|  |  |  | @ Cl=0.4, Cd= | 0.0056861
|  |  |  | @ Cl=0.6, Cd= | 0.0061347
alpha (deg) | Cl | Cd | Cm | Cl/Cd
-20 | -1.2971 | 0.08281 | -0.0284 | -15.6636
-19.5 | -1.3072 | 0.07426 | -0.0324 | -17.603
-19 | -1.3108 | 0.06706 | -0.0354 | -19.5467
-18.5 | -1.3116 | 0.0605 | -0.0378 | -21.6793
-18 | -1.3106 | 0.05455 | -0.0395 | -24.0257
-17.5 | -1.3012 | 0.04973 | -0.0407 | -26.1653
-17 | -1.2899 | 0.0454 | -0.0414 | -28.4119
-16.5 | -1.2756 | 0.04152 | -0.0418 | -30.7225
-16 | -1.2627 | 0.0377 | -0.0419 | -33.4934
-15.5 | -1.2608 | 0.03321 | -0.0413 | -37.9645
-15 | -1.2509 | 0.02964 | -0.0403 | -42.2031
-14.5 | -1.2309 | 0.02701 | -0.0393 | -45.572
-13.5 | -1.1729 | 0.02269 | -0.0388 | -51.6924
-13 | -1.1516 | 0.02103 | -0.0361 | -54.7599
-12.5 | -1.126 | 0.0195 | -0.0337 | -57.7436
-12 | -1.1058 | 0.01777 | -0.0306 | -62.2285
-11.5 | -1.0838 | 0.01632 | -0.0271 | -66.4093
-11 | -1.0568 | 0.0153 | -0.0236 | -69.0719
-10.5 | -1.0295 | 0.01453 | -0.0195 | -70.8534
-10 | -0.9907 | 0.01391 | -0.0172 | -71.2221
-9.5 | -0.9504 | 0.01311 | -0.0152 | -72.4943
-9 | -0.9049 | 0.01247 | -0.0139 | -72.5662
-8.5 | -0.856 | 0.01197 | -0.0131 | -71.5121
-8 | -0.8067 | 0.01139 | -0.0123 | -70.8253
-7.5 | -0.7553 | 0.01091 | -0.0119 | -69.2301
-7 | -0.7031 | 0.01044 | -0.0116 | -67.3467
-6.5 | -0.6499 | 0.00998 | -0.0114 | -65.1202
-6 | -0.5969 | 0.00948 | -0.0113 | -62.9641
-5.5 | -0.5442 | 0.00887 | -0.0111 | -61.3529
-5 | -0.4915 | 0.00821 | -0.011 | -59.866
-4.5 | -0.4397 | 0.00737 | -0.0109 | -59.6608
-4 | -0.3895 | 0.00621 | -0.0107 | -62.7214
-3.5 | -0.333 | 0.0058 | -0.0111 | -57.4138
-3 | -0.274 | 0.00566 | -0.0118 | -48.4099
-2.5 | -0.2146 | 0.0056 | -0.0126 | -38.3214
-2 | -0.1551 | 0.00555 | -0.0133 | -27.9459
-1.5 | -0.0954 | 0.00551 | -0.0141 | -17.314
-1 | -0.0357 | 0.0055 | -0.0149 | -6.4909
-0.5 | 0.0243 | 0.00551 | -0.0158 | 4.4102
0 | 0.0842 | 0.00551 | -0.0166 | 15.2813
0.5 | 0.144 | 0.00553 | -0.0174 | 26.0398
1 | 0.2041 | 0.00555 | -0.0183 | 36.7748
1.5 | 0.2634 | 0.00559 | -0.019 | 47.1199
2.5 | 0.3828 | 0.00566 | -0.0206 | 67.6325
3 | 0.4421 | 0.00575 | -0.0213 | 76.887
3.5 | 0.501 | 0.00583 | -0.022 | 85.9348
4 | 0.5595 | 0.00598 | -0.0226 | 93.5619
4.5 | 0.6171 | 0.0062 | -0.0231 | 99.5323
5 | 0.6668 | 0.00713 | -0.0227 | 93.5203
5.5 | 0.7122 | 0.00835 | -0.0216 | 85.2934
6 | 0.7587 | 0.00931 | -0.0206 | 81.493
6.5 | 0.806 | 0.01008 | -0.0196 | 79.9603
7 | 0.8517 | 0.01083 | -0.0184 | 78.6427
7.5 | 0.897 | 0.01151 | -0.0171 | 77.9322
8 | 0.9419 | 0.0121 | -0.0156 | 77.843
8.5 | 0.9848 | 0.01268 | -0.0138 | 77.6656
9 | 1.0176 | 0.01335 | -0.0103 | 76.2247
9.5 | 1.0457 | 0.01409 | -0.0062 | 74.2158
10 | 1.0743 | 0.015 | -0.0027 | 71.62
10.5 | 1.0981 | 0.01624 | 0.001 | 67.617
11 | 1.1248 | 0.01735 | 0.0043 | 64.83
12 | 1.1904 | 0.02025 | 0.0069 | 58.7852
12.5 | 1.2093 | 0.02255 | 0.0094 | 53.6275
13 | 1.2369 | 0.02439 | 0.011 | 50.7134
13.5 | 1.2634 | 0.02638 | 0.0124 | 47.8923
14 | 1.2856 | 0.02875 | 0.0138 | 44.7165
14.5 | 1.3053 | 0.03142 | 0.0152 | 41.5436
15 | 1.3196 | 0.03468 | 0.0164 | 38.0507
15.5 | 1.3308 | 0.03843 | 0.0173 | 34.6292
16 | 1.3527 | 0.04138 | 0.0176 | 32.6897
16.5 | 1.3654 | 0.04533 | 0.0178 | 30.1213
17 | 1.3794 | 0.04932 | 0.0177 | 27.9684
17.5 | 1.3931 | 0.0535 | 0.0173 | 26.0393
18 | 1.4005 | 0.05852 | 0.0166 | 23.932
18.5 | 1.4082 | 0.06372 | 0.0154 | 22.0998
19 | 1.4019 | 0.07087 | 0.0135 | 19.7813
19.5 | 1.3872 | 0.07957 | 0.0105 | 17.4337
20 | 1.3883 | 0.08644 | 0.0078 | 16.0609

## 53. Re 2M Mach 0.25 (1)
BIGFOIL.COM POLAR EXPORT
NACA64-117 a=0.6
NACA64-117 a=0.6 |  |  |  | Cl Max: | 1.276 | at alpha= | 12.5 | deg
JavaFoil+Calcfoil stall+Eppler ext transition |  |  |  | L/D Max: | 114.67 | at alpha= | 5.5 | deg
Re: | 2000000 |  |  | Cd Min: | 0.00602 | at alpha= | 0 | deg
Mach: | 0.25 |  |  | Cl=0 at alpha= | -0.69841 | deg
|  |  |  | @ Cl=0.1, Cd= | 0.006032
|  |  |  | @ Cl=0.4, Cd= | 0.0062112
|  |  |  | @ Cl=0.6, Cd= | 0.006441
alpha (deg) | Cl | Cd | Cm | Cl/Cd
-18 | -0.762 | 0.15359 | 0.005 | -4.961
-17.5 | -0.805 | 0.14322 | 0.005 | -5.624
-17 | -0.845 | 0.1335 | 0.005 | -6.332
-16.5 | -0.884 | 0.12204 | 0.005 | -7.246
-16 | -0.919 | 0.11236 | 0.005 | -8.175
-15.5 | -0.956 | 0.09837 | 0.005 | -9.719
-15 | -1.032 | 0.06344 | 0.005 | -16.267
-14.5 | -1.096 | 0.04106 | 0.005 | -26.684
-14 | -1.117 | 0.03578 | 0.004 | -31.206
-13.5 | -1.133 | 0.0309 | 0.004 | -36.665
-13 | -1.139 | 0.02764 | 0.003 | -41.204
-12.5 | -1.137 | 0.02519 | 0.003 | -45.134
-12 | -1.129 | 0.02289 | 0.002 | -49.308
-11.5 | -1.114 | 0.02118 | 0.001 | -52.563
-11 | -1.091 | 0.01946 | 0.001 | -56.082
-10.5 | -1.062 | 0.01817 | 0 | -58.45
-10 | -1.029 | 0.01692 | -0.001 | -60.827
-9.5 | -0.992 | 0.01586 | -0.001 | -62.526
-9 | -0.951 | 0.01491 | -0.002 | -63.807
-8.5 | -0.908 | 0.01398 | -0.003 | -64.958
-8 | -0.861 | 0.01321 | -0.004 | -65.201
-7.5 | -0.812 | 0.01255 | -0.004 | -64.753
-7 | -0.761 | 0.01194 | -0.005 | -63.719
-6.5 | -0.708 | 0.01142 | -0.006 | -61.941
-6 | -0.652 | 0.01095 | -0.007 | -59.592
-5.5 | -0.596 | 0.01051 | -0.007 | -56.644
-5 | -0.538 | 0.00955 | -0.008 | -56.287
-4.5 | -0.479 | 0.00617 | -0.009 | -77.688
-4 | -0.417 | 0.00613 | -0.01 | -68.061
-3.5 | -0.355 | 0.0061 | -0.01 | -58.111
-3 | -0.292 | 0.00604 | -0.011 | -48.276
-2.5 | -0.229 | 0.00604 | -0.012 | -37.847
-2 | -0.166 | 0.00606 | -0.013 | -27.32
-1.5 | -0.102 | 0.00605 | -0.013 | -16.839
-1 | -0.038 | 0.00603 | -0.014 | -6.335
-0.5 | 0.025 | 0.00603 | -0.015 | 4.228
0 | 0.089 | 0.00602 | -0.016 | 14.819
0.5 | 0.153 | 0.00609 | -0.016 | 25.13
1 | 0.217 | 0.00607 | -0.017 | 35.689
1.5 | 0.28 | 0.00612 | -0.018 | 45.837
2 | 0.344 | 0.00615 | -0.019 | 55.945
2.5 | 0.408 | 0.00622 | -0.019 | 65.518
3 | 0.47 | 0.00627 | -0.02 | 74.906
3.5 | 0.532 | 0.00635 | -0.021 | 83.855
4 | 0.594 | 0.00644 | -0.022 | 92.253
4.5 | 0.656 | 0.00645 | -0.022 | 101.752
5 | 0.717 | 0.00655 | -0.023 | 109.395
5.5 | 0.777 | 0.00678 | -0.024 | 114.67
6 | 0.818 | 0.01222 | -0.024 | 66.938
6.5 | 0.872 | 0.0128 | -0.025 | 68.151
7 | 0.925 | 0.01344 | -0.025 | 68.833
7.5 | 0.976 | 0.01415 | -0.026 | 68.964
8 | 1.024 | 0.01494 | -0.027 | 68.569
8.5 | 1.071 | 0.01572 | -0.027 | 68.114
9 | 1.112 | 0.01668 | -0.028 | 66.662
9.5 | 1.15 | 0.01758 | -0.029 | 65.421
10 | 1.184 | 0.01863 | -0.029 | 63.52
10.5 | 1.213 | 0.0198 | -0.03 | 61.245
11 | 1.237 | 0.02115 | -0.03 | 58.471
11.5 | 1.255 | 0.02263 | -0.031 | 55.49
12 | 1.269 | 0.02414 | -0.031 | 52.554
12.5 | 1.276 | 0.026 | -0.032 | 49.054
13 | 1.276 | 0.02802 | -0.032 | 45.529
13.5 | 1.269 | 0.03058 | -0.033 | 41.505
14 | 1.256 | 0.03329 | -0.033 | 37.732
14.5 | 1.232 | 0.03777 | -0.034 | 32.631
15 | 1.205 | 0.04157 | -0.034 | 28.993
15.5 | 1.159 | 0.05116 | -0.034 | 22.648
16 | 1.042 | 0.09636 | -0.028 | 10.817
16.5 | 0.984 | 0.11777 | -0.025 | 8.357
17 | 0.935 | 0.12769 | -0.024 | 7.323
17.5 | 0.879 | 0.14236 | -0.022 | 6.172

## 54. Re 2M Mach 0.25 (2)
BIGFOIL.COM POLAR EXPORT
NACA64-117 a=0.6
NACA64-117 a=0.6 |  |  |  | Cl Max: | 1.3206 | at alpha= | 17.5 | deg
XFOIL ncrit=9 |  |  |  | L/D Max: | 100.377 | at alpha= | 4.5 | deg
Re: | 2000000 |  |  | Cd Min: | 0.13461 | at alpha= | -20 | deg
Mach: | 0.25 |  |  | Cl=0 at alpha= | -0.70323 | deg
|  |  |  | @ Cl=0.1, Cd= | 0.0056217
|  |  |  | @ Cl=0.4, Cd= | 0.0057454
|  |  |  | @ Cl=0.6, Cd= | 0.0061978
alpha (deg) | Cl | Cd | Cm | Cl/Cd
-20 | -1.0627 | 0.13461 | -0.0034 | -7.8947
-19.5 | -1.101 | 0.11874 | -0.0136 | -9.2724
-19 | -1.1319 | 0.10472 | -0.0223 | -10.8088
-18.5 | -1.1569 | 0.09232 | -0.0296 | -12.5314
-18 | -1.1794 | 0.08106 | -0.0356 | -14.5497
-17.5 | -1.1891 | 0.07218 | -0.0399 | -16.4741
-17 | -1.1932 | 0.06458 | -0.043 | -18.4763
-16.5 | -1.1963 | 0.05753 | -0.0453 | -20.7944
-16 | -1.199 | 0.05098 | -0.047 | -23.519
-15.5 | -1.1895 | 0.04603 | -0.0477 | -25.8418
-15 | -1.1839 | 0.041 | -0.048 | -28.8756
-14.5 | -1.1857 | 0.03572 | -0.0476 | -33.1943
-13.5 | -1.1442 | 0.02857 | -0.0481 | -40.049
-13 | -1.1262 | 0.02615 | -0.0457 | -43.0669
-12.5 | -1.1063 | 0.02374 | -0.0433 | -46.6007
-12 | -1.0839 | 0.02155 | -0.0409 | -50.297
-11.5 | -1.0589 | 0.01965 | -0.0382 | -53.888
-11 | -1.0407 | 0.01756 | -0.0346 | -59.2654
-10.5 | -1.0122 | 0.0162 | -0.0314 | -62.4815
-10 | -0.984 | 0.01505 | -0.0276 | -65.3821
-9.5 | -0.9559 | 0.0142 | -0.023 | -67.3169
-9 | -0.9211 | 0.01327 | -0.0195 | -69.4122
-8.5 | -0.8757 | 0.01257 | -0.0175 | -69.6659
-8 | -0.8255 | 0.01203 | -0.0162 | -68.6201
-7.5 | -0.7758 | 0.01136 | -0.0149 | -68.2923
-7 | -0.7222 | 0.01088 | -0.0142 | -66.3787
-6.5 | -0.6685 | 0.01035 | -0.0135 | -64.5894
-6 | -0.6135 | 0.00986 | -0.0131 | -62.2211
-5 | -0.5055 | 0.00856 | -0.0123 | -59.0537
-4.5 | -0.4523 | 0.00773 | -0.012 | -58.5123
-4 | -0.4009 | 0.00658 | -0.0116 | -60.9271
-3.5 | -0.3447 | 0.00587 | -0.0117 | -58.7223
-2.5 | -0.2222 | 0.00566 | -0.013 | -39.258
-2 | -0.1605 | 0.00562 | -0.0138 | -28.5587
-1.5 | -0.0987 | 0.00558 | -0.0146 | -17.6882
-1 | -0.0368 | 0.00559 | -0.0154 | -6.5832
-0.5 | 0.0252 | 0.00557 | -0.0162 | 4.5242
0 | 0.0871 | 0.00563 | -0.0171 | 15.4707
0.5 | 0.1491 | 0.00559 | -0.0179 | 26.6726
1 | 0.211 | 0.00563 | -0.0188 | 37.4778
1.5 | 0.2728 | 0.00566 | -0.0196 | 48.1979
2 | 0.3345 | 0.0057 | -0.0204 | 58.6842
2.5 | 0.3963 | 0.00574 | -0.0212 | 69.0418
3 | 0.4576 | 0.00583 | -0.0218 | 78.4906
3.5 | 0.5188 | 0.00592 | -0.0225 | 87.6351
4 | 0.5792 | 0.00611 | -0.023 | 94.7954
4.5 | 0.6384 | 0.00636 | -0.0234 | 100.3774
5 | 0.6865 | 0.00756 | -0.0223 | 90.8069
5.5 | 0.7314 | 0.00884 | -0.0207 | 82.7376
6 | 0.7779 | 0.00979 | -0.0192 | 79.4586
6.5 | 0.8246 | 0.0106 | -0.0177 | 77.7925
7 | 0.8679 | 0.01145 | -0.0155 | 75.7991
7.5 | 0.9126 | 0.0121 | -0.0134 | 75.4215
8 | 0.9517 | 0.01276 | -0.0104 | 74.5846
8.5 | 0.9793 | 0.01353 | -0.0056 | 72.3799
9 | 1.0071 | 0.01459 | -0.0014 | 69.0267
9.5 | 1.038 | 0.01569 | 0.0019 | 66.1568
10 | 1.0646 | 0.01713 | 0.0054 | 62.1483
10.5 | 1.0908 | 0.01867 | 0.0087 | 58.4253
11 | 1.1154 | 0.02016 | 0.0122 | 55.3274
12 | 1.1732 | 0.02471 | 0.0147 | 47.4788
12.5 | 1.1977 | 0.02711 | 0.0166 | 44.1793
13 | 1.2202 | 0.02975 | 0.0183 | 41.0151
13.5 | 1.2435 | 0.03246 | 0.0197 | 38.3087
14 | 1.2605 | 0.03586 | 0.0211 | 35.1506
14.5 | 1.2656 | 0.04048 | 0.0221 | 31.2648
15 | 1.2834 | 0.04424 | 0.0227 | 29.0099
15.5 | 1.2945 | 0.04881 | 0.0229 | 26.5212
16 | 1.3086 | 0.05332 | 0.0227 | 24.5424
16.5 | 1.3132 | 0.05897 | 0.022 | 22.269
17 | 1.3181 | 0.06495 | 0.0209 | 20.2941
17.5 | 1.3206 | 0.07147 | 0.0191 | 18.4777
18 | 1.3104 | 0.07992 | 0.0162 | 16.3964
18.5 | 1.2924 | 0.08991 | 0.012 | 14.3744
19 | 1.2795 | 0.09978 | 0.0073 | 12.8232
19.5 | 1.2638 | 0.11051 | 0.0017 | 11.4361
20 | 1.2423 | 0.12262 | -0.0053 | 10.1313

## 55. Re 2M Mach 0.50 (1)
BIGFOIL.COM POLAR EXPORT
NACA64-117 a=0.6
NACA64-117 a=0.6 |  |  |  | Cl Max: | 1.152 | at alpha= | 20 | deg
JavaFoil+Calcfoil stall+Eppler ext transition |  |  |  | L/D Max: | 108.724 | at alpha= | 5 | deg
Re: | 2000000 |  |  | Cd Min: | 0.00626 | at alpha= | -0.5 | deg
Mach: | 0.5 |  |  | Cl=0 at alpha= | -0.69718 | deg
|  |  |  | @ Cl=0.1, Cd= | 0.00632
|  |  |  | @ Cl=0.4, Cd= | 0.006509
|  |  |  | @ Cl=0.6, Cd= | 0.0068178
alpha (deg) | Cl | Cd | Cm | Cl/Cd
-20 | -1.08 | 0.17908 | 0.008 | -6.028
-19.5 | -1.053 | 0.1721 | 0.008 | -6.116
-19 | -1.026 | 0.1665 | 0.007 | -6.16
-18.5 | -0.996 | 0.19193 | 0.007 | -5.191
-18 | -0.969 | 0.16259 | 0.006 | -5.959
-17.5 | -0.941 | 0.15629 | 0.006 | -6.023
-17 | -0.914 | 0.15259 | 0.005 | -5.989
-16.5 | -0.887 | 0.14782 | 0.005 | -6.003
-16 | -0.857 | 0.14315 | 0.004 | -5.989
-15.5 | -0.83 | 0.13586 | 0.004 | -6.106
-15 | -0.802 | 0.13013 | 0.004 | -6.163
-14.5 | -0.775 | 0.12596 | 0.003 | -6.15
-14 | -0.746 | 0.11915 | 0.003 | -6.257
-13.5 | -0.718 | 0.11298 | 0.002 | -6.353
-13 | -0.69 | 0.10892 | 0.002 | -6.338
-12.5 | -0.663 | 0.10498 | 0.002 | -6.314
-12 | -0.634 | 0.1034 | 0.001 | -6.129
-11.5 | -0.606 | 0.09655 | 0.001 | -6.278
-11 | -0.579 | 0.09125 | 0 | -6.34
-10.5 | -0.551 | 0.08611 | 0 | -6.401
-10 | -0.523 | 0.07514 | 0 | -6.959
-9.5 | -0.498 | 0.06284 | -0.001 | -7.932
-9 | -0.85 | 0.02207 | -0.002 | -38.521
-8.5 | -0.885 | 0.01946 | -0.003 | -45.492
-8 | -0.877 | 0.01766 | -0.004 | -49.689
-7.5 | -0.849 | 0.0161 | -0.005 | -52.756
-7 | -0.809 | 0.01491 | -0.005 | -54.275
-6.5 | -0.761 | 0.01392 | -0.006 | -54.655
-6 | -0.707 | 0.01308 | -0.007 | -54.036
-5.5 | -0.649 | 0.01235 | -0.008 | -52.542
-5 | -0.588 | 0.0117 | -0.009 | -50.231
-4.5 | -0.533 | 0.00656 | -0.01 | -81.292
-4 | -0.465 | 0.00645 | -0.011 | -72.059
-3.5 | -0.396 | 0.00637 | -0.012 | -62.128
-3 | -0.326 | 0.00634 | -0.012 | -51.406
-2.5 | -0.255 | 0.00633 | -0.013 | -40.357
-2 | -0.185 | 0.00628 | -0.014 | -29.464
-1.5 | -0.114 | 0.00628 | -0.015 | -18.128
-1 | -0.043 | 0.00629 | -0.016 | -6.797
-0.5 | 0.028 | 0.00626 | -0.017 | 4.554
0 | 0.1 | 0.00632 | -0.018 | 15.782
0.5 | 0.171 | 0.00629 | -0.018 | 27.18
1 | 0.242 | 0.00636 | -0.019 | 38.069
1.5 | 0.313 | 0.00641 | -0.02 | 48.859
2 | 0.385 | 0.00649 | -0.021 | 59.257
2.5 | 0.456 | 0.00658 | -0.022 | 69.257
3 | 0.524 | 0.0067 | -0.023 | 78.273
3.5 | 0.594 | 0.00681 | -0.023 | 87.259
4 | 0.663 | 0.0069 | -0.024 | 96.089
4.5 | 0.731 | 0.00712 | -0.025 | 102.624
5 | 0.791 | 0.00728 | -0.026 | 108.724
5.5 | 0.834 | 0.01399 | -0.026 | 59.626
6 | 0.891 | 0.01483 | -0.027 | 60.115
6.5 | 0.945 | 0.0158 | -0.027 | 59.794
7 | 0.993 | 0.0169 | -0.028 | 58.757
7.5 | 1.034 | 0.0182 | -0.029 | 56.831
8 | 1.066 | 0.01965 | -0.029 | 54.247
8.5 | 1.083 | 0.02127 | -0.03 | 50.902
9 | 1.06 | 0.02339 | -0.031 | 45.326
9.5 | 0.796 | 0.06388 | -0.017 | 12.461
10 | 0.6 | 0.06896 | -0.016 | 8.699
10.5 | 0.626 | 0.07856 | -0.015 | 7.974
11 | 0.654 | 0.09363 | -0.016 | 6.99
11.5 | 0.682 | 0.09811 | -0.017 | 6.949
12 | 0.709 | 0.10134 | -0.017 | 6.997
12.5 | 0.736 | 0.10596 | -0.017 | 6.951
13 | 0.766 | 0.11142 | -0.019 | 6.871
13.5 | 0.792 | 0.11419 | -0.019 | 6.938
14 | 0.82 | 0.11751 | -0.02 | 6.975
14.5 | 0.849 | 0.12388 | -0.021 | 6.851
15 | 0.876 | 0.12785 | -0.022 | 6.85
15.5 | 0.903 | 0.13741 | -0.022 | 6.571
16 | 0.931 | 0.14366 | -0.023 | 6.479
16.5 | 0.959 | 0.14703 | -0.024 | 6.524
17 | 0.986 | 0.15147 | -0.025 | 6.512
17.5 | 1.014 | 0.15727 | -0.025 | 6.445
18 | 1.043 | 0.16457 | -0.027 | 6.335
18.5 | 1.07 | 0.16196 | -0.027 | 6.605
19 | 1.097 | 0.16785 | -0.028 | 6.534
19.5 | 1.123 | 0.18009 | -0.028 | 6.238
20 | 1.152 | 0.18216 | -0.029 | 6.322

## 56. Re 2M Mach 0.50 (2)
BIGFOIL.COM POLAR EXPORT
NACA64-117 a=0.6
NACA64-117 a=0.6 |  |  |  | Cl Max: | 1.0572 | at alpha= | 12 | deg
XFOIL ncrit=9 |  |  |  | L/D Max: | 100.891 | at alpha= | 4 | deg
Re: | 2000000 |  |  | Cd Min: | 0.18518 | at alpha= | 17 | deg
Mach: | 0.5 |  |  | Cl=0 at alpha= | -0.7035 | deg
|  |  |  | @ Cl=0.1, Cd= | 0.00598
|  |  |  | @ Cl=0.4, Cd= | 0.006111
|  |  |  | @ Cl=0.6, Cd= | 0.0063959
alpha (deg) | Cl | Cd | Cm | Cl/Cd
-16 | -0.6447 | 0.16874 | 0.0096 | -3.8207
-15.5 | -0.6639 | 0.1522 | 0 | -4.362
-15 | -0.6719 | 0.13925 | -0.0081 | -4.8251
-14 | -0.7462 | 0.10511 | -0.0299 | -7.0992
-13.5 | -0.7798 | 0.08978 | -0.0403 | -8.6857
-13 | -0.8147 | 0.07567 | -0.0497 | -10.7665
-12.5 | -0.8464 | 0.06364 | -0.0567 | -13.2998
-11.5 | -0.8853 | 0.04568 | -0.0632 | -19.3805
-11 | -0.8929 | 0.03903 | -0.0633 | -22.8773
-10.5 | -0.8928 | 0.03363 | -0.0617 | -26.5477
-10 | -0.8866 | 0.02918 | -0.059 | -30.3838
-9.5 | -0.8739 | 0.02539 | -0.0558 | -34.4191
-9 | -0.8565 | 0.02209 | -0.0522 | -38.7732
-8.5 | -0.8382 | 0.01909 | -0.0483 | -43.9078
-8 | -0.811 | 0.01679 | -0.0443 | -48.3026
-7.5 | -0.7818 | 0.01485 | -0.0398 | -52.6465
-7 | -0.7551 | 0.01324 | -0.0342 | -57.0317
-6.5 | -0.7233 | 0.01228 | -0.0281 | -58.9007
-6 | -0.673 | 0.01146 | -0.0246 | -58.726
-5.5 | -0.6167 | 0.01078 | -0.0221 | -57.2078
-5 | -0.5592 | 0.01007 | -0.0201 | -55.5313
-4.5 | -0.5028 | 0.00918 | -0.0182 | -54.7712
-4 | -0.4478 | 0.00807 | -0.0165 | -55.4895
-3.5 | -0.396 | 0.00646 | -0.0147 | -61.3003
-3 | -0.3275 | 0.00611 | -0.0148 | -53.6007
-2.5 | -0.2561 | 0.00604 | -0.0154 | -42.4007
-2 | -0.1847 | 0.00598 | -0.016 | -30.8863
-1.5 | -0.1134 | 0.00597 | -0.0168 | -18.995
-1 | -0.0424 | 0.00593 | -0.0176 | -7.1501
-0.5 | 0.0291 | 0.00594 | -0.0185 | 4.899
0 | 0.0999 | 0.00598 | -0.0193 | 16.7057
0.5 | 0.1713 | 0.00596 | -0.0202 | 28.7416
1 | 0.2426 | 0.00601 | -0.0211 | 40.3661
1.5 | 0.3134 | 0.00607 | -0.0219 | 51.631
2 | 0.3851 | 0.00609 | -0.0227 | 63.2348
2.5 | 0.456 | 0.00619 | -0.0233 | 73.6672
3 | 0.5271 | 0.00627 | -0.0238 | 84.067
3.5 | 0.5982 | 0.00639 | -0.0241 | 93.615
4 | 0.6679 | 0.00662 | -0.0241 | 100.8912
4.5 | 0.7209 | 0.00778 | -0.0219 | 92.6607
5 | 0.7574 | 0.0095 | -0.0173 | 79.7263
5.5 | 0.7897 | 0.01089 | -0.0119 | 72.5161
6 | 0.8048 | 0.01222 | -0.0038 | 65.8592
6.5 | 0.8266 | 0.01395 | 0.0021 | 59.2545
7 | 0.8584 | 0.01562 | 0.0064 | 54.9552
7.5 | 0.8894 | 0.01754 | 0.0104 | 50.707
8 | 0.9216 | 0.01956 | 0.0141 | 47.1166
8.5 | 0.9467 | 0.0221 | 0.0179 | 42.8371
9 | 0.9739 | 0.02469 | 0.0214 | 39.4451
9.5 | 0.9953 | 0.02777 | 0.0248 | 35.8408
10 | 1.0098 | 0.03145 | 0.0281 | 32.1081
10.5 | 1.0249 | 0.03538 | 0.0309 | 28.9683
11 | 1.0348 | 0.03974 | 0.0338 | 26.0393
12 | 1.0572 | 0.05108 | 0.0338 | 20.6969
12.5 | 1.0495 | 0.05847 | 0.0335 | 17.9494
13 | 1.0341 | 0.06731 | 0.0315 | 15.3632
13.5 | 1.0094 | 0.07802 | 0.0273 | 12.9377
14 | 0.9831 | 0.09002 | 0.0211 | 10.9209
14.5 | 0.9557 | 0.10329 | 0.0132 | 9.2526
15 | 0.9309 | 0.11719 | 0.0042 | 7.9435
15.5 | 0.9053 | 0.13193 | -0.0055 | 6.862
16 | 0.8841 | 0.14656 | -0.0151 | 6.0323
16.5 | 0.8545 | 0.16347 | -0.0264 | 5.2273
17 | 0.8125 | 0.18518 | -0.04 | 4.3876

## 57. Re 3M Mach 0.00 (1)
BIGFOIL.COM POLAR EXPORT
NACA64-117 a=0.6
NACA64-117 a=0.6 |  |  |  | Cl Max: | 1.376 | at alpha= | 15 | deg
JavaFoil+Calcfoil stall+Eppler ext transition |  |  |  | L/D Max: | 121.07 | at alpha= | 5.5 | deg
Re: | 3000000 |  |  | Cd Min: | 0.00559 | at alpha= | -0.5 | deg
Mach: | 0 |  |  | Cl=0 at alpha= | -0.70161 | deg
|  |  |  | @ Cl=0.1, Cd= | 0.0055968
|  |  |  | @ Cl=0.4, Cd= | 0.0057358
|  |  |  | @ Cl=0.6, Cd= | 0.005916
alpha (deg) | Cl | Cd | Cm | Cl/Cd
-20 | -1.069 | 0.11088 | 0.009 | -9.643
-19.5 | -1.09 | 0.10281 | 0.009 | -10.599
-19 | -1.119 | 0.08853 | 0.009 | -12.64
-18.5 | -1.161 | 0.06777 | 0.009 | -17.125
-18 | -1.193 | 0.05365 | 0.009 | -22.237
-17.5 | -1.206 | 0.04997 | 0.008 | -24.127
-17 | -1.221 | 0.04435 | 0.008 | -27.52
-16.5 | -1.232 | 0.03983 | 0.007 | -30.923
-16 | -1.24 | 0.03556 | 0.007 | -34.874
-15.5 | -1.245 | 0.03191 | 0.006 | -39.017
-15 | -1.245 | 0.02916 | 0.006 | -42.68
-14.5 | -1.241 | 0.02659 | 0.005 | -46.683
-14 | -1.234 | 0.02434 | 0.004 | -50.674
-13.5 | -1.221 | 0.02261 | 0.004 | -54.016
-13 | -1.205 | 0.02102 | 0.003 | -57.323
-12.5 | -1.186 | 0.01944 | 0.003 | -61.003
-12 | -1.162 | 0.01809 | 0.002 | -64.236
-11.5 | -1.134 | 0.01705 | 0.001 | -66.54
-11 | -1.103 | 0.01593 | 0.001 | -69.225
-10.5 | -1.066 | 0.01503 | 0 | -70.931
-10 | -1.028 | 0.01412 | -0.001 | -72.817
-9.5 | -0.986 | 0.01335 | -0.001 | -73.909
-9 | -0.943 | 0.01263 | -0.002 | -74.664
-8.5 | -0.897 | 0.01203 | -0.003 | -74.551
-8 | -0.849 | 0.01146 | -0.003 | -74.036
-7.5 | -0.799 | 0.01099 | -0.004 | -72.687
-7 | -0.747 | 0.01053 | -0.005 | -70.897
-6.5 | -0.694 | 0.00953 | -0.006 | -72.813
-6 | -0.641 | 0.00977 | -0.006 | -65.577
-5.5 | -0.583 | 0.00947 | -0.007 | -61.55
-5 | -0.524 | 0.00581 | -0.008 | -90.262
-4.5 | -0.464 | 0.00572 | -0.009 | -81.151
-4 | -0.404 | 0.00569 | -0.009 | -71.055
-3.5 | -0.344 | 0.00561 | -0.01 | -61.191
-3 | -0.283 | 0.00564 | -0.011 | -50.101
-2.5 | -0.221 | 0.0056 | -0.011 | -39.516
-2 | -0.16 | 0.0056 | -0.012 | -28.63
-1.5 | -0.099 | 0.0056 | -0.013 | -17.614
-1 | -0.037 | 0.0056 | -0.014 | -6.609
-0.5 | 0.025 | 0.00559 | -0.014 | 4.412
0 | 0.086 | 0.00559 | -0.015 | 15.447
0.5 | 0.148 | 0.00562 | -0.016 | 26.348
1 | 0.21 | 0.00567 | -0.017 | 37.002
1.5 | 0.271 | 0.00566 | -0.017 | 47.945
2 | 0.333 | 0.0057 | -0.018 | 58.42
2.5 | 0.395 | 0.00573 | -0.019 | 68.841
3 | 0.455 | 0.0058 | -0.02 | 78.381
3.5 | 0.516 | 0.0058 | -0.02 | 88.902
4 | 0.576 | 0.00588 | -0.021 | 97.935
4.5 | 0.636 | 0.00597 | -0.022 | 106.45
5 | 0.695 | 0.00609 | -0.022 | 114.111
5.5 | 0.754 | 0.00622 | -0.023 | 121.07
6 | 0.8 | 0.01082 | -0.024 | 73.922
6.5 | 0.854 | 0.01129 | -0.024 | 75.576
7 | 0.906 | 0.01179 | -0.025 | 76.862
7.5 | 0.957 | 0.01231 | -0.025 | 77.755
8 | 1.006 | 0.0129 | -0.026 | 78.004
8.5 | 1.054 | 0.0136 | -0.027 | 77.512
9 | 1.098 | 0.01422 | -0.027 | 77.246
9.5 | 1.14 | 0.015 | -0.028 | 75.972
10 | 1.178 | 0.01584 | -0.029 | 74.362
10.5 | 1.214 | 0.01671 | -0.029 | 72.634
11 | 1.246 | 0.0176 | -0.03 | 70.824
11.5 | 1.275 | 0.01866 | -0.03 | 68.356
12 | 1.301 | 0.01973 | -0.031 | 65.92
12.5 | 1.323 | 0.02102 | -0.031 | 62.915
13 | 1.341 | 0.02229 | -0.032 | 60.16
13.5 | 1.355 | 0.02386 | -0.032 | 56.819
14 | 1.366 | 0.02544 | -0.033 | 53.701
14.5 | 1.373 | 0.02731 | -0.033 | 50.262
15 | 1.376 | 0.0294 | -0.034 | 46.786
15.5 | 1.374 | 0.03185 | -0.034 | 43.15
16 | 1.37 | 0.03451 | -0.035 | 39.693
16.5 | 1.36 | 0.038 | -0.035 | 35.781
17 | 1.344 | 0.04127 | -0.035 | 32.564
17.5 | 1.323 | 0.04579 | -0.036 | 28.89
18 | 1.3 | 0.04998 | -0.036 | 26.017
18.5 | 1.271 | 0.05717 | -0.036 | 22.23
19 | 1.241 | 0.06424 | -0.036 | 19.311
19.5 | 1.212 | 0.07033 | -0.036 | 17.233
20 | 1.168 | 0.08628 | -0.035 | 13.539

## 58. Re 3M Mach 0.00 (2)
BIGFOIL.COM POLAR EXPORT
NACA64-117 a=0.6
NACA64-117 a=0.6 |  |  |  | Cl Max: | 1.5161 | at alpha= | 20 | deg
XFOIL ncrit=9 |  |  |  | L/D Max: | 99.287 | at alpha= | 4 | deg
Re: | 3000000 |  |  | Cd Min: | 0.06654 | at alpha= | 20 | deg
Mach: | 0 |  |  | Cl=0 at alpha= | -0.70268 | deg
|  |  |  | @ Cl=0.1, Cd= | 0.0049807
|  |  |  | @ Cl=0.4, Cd= | 0.0051847
|  |  |  | @ Cl=0.6, Cd= | 0.0063578
alpha (deg) | Cl | Cd | Cm | Cl/Cd
-20 | -1.428 | 0.06246 | -0.0354 | -22.8626
-19.5 | -1.4241 | 0.05691 | -0.0372 | -25.0237
-19 | -1.4175 | 0.05189 | -0.0386 | -27.3174
-18.5 | -1.4096 | 0.0472 | -0.0396 | -29.8644
-18 | -1.4102 | 0.0419 | -0.0402 | -33.6563
-17.5 | -1.4055 | 0.03743 | -0.0403 | -37.5501
-17 | -1.392 | 0.03398 | -0.04 | -40.9653
-16.5 | -1.3756 | 0.03098 | -0.0394 | -44.4028
-16 | -1.3566 | 0.02831 | -0.0386 | -47.9195
-15.5 | -1.3338 | 0.02602 | -0.0377 | -51.2606
-15 | -1.313 | 0.02369 | -0.0363 | -55.4242
-14.5 | -1.2834 | 0.02183 | -0.0358 | -58.7907
-14 | -1.2542 | 0.02042 | -0.0344 | -61.4202
-13 | -1.2136 | 0.01706 | -0.0285 | -71.1372
-12.5 | -1.1871 | 0.01589 | -0.0256 | -74.7074
-12 | -1.1602 | 0.01492 | -0.0223 | -77.7614
-11.5 | -1.1337 | 0.01416 | -0.0183 | -80.0636
-11 | -1.0982 | 0.01358 | -0.0155 | -80.8689
-10.5 | -1.0574 | 0.01287 | -0.0136 | -82.1601
-10 | -1.0129 | 0.01226 | -0.0123 | -82.6183
-9.5 | -0.9648 | 0.01177 | -0.0115 | -81.9711
-9 | -0.9147 | 0.01132 | -0.011 | -80.8039
-8.5 | -0.8652 | 0.01079 | -0.0104 | -80.1854
-8 | -0.8132 | 0.01037 | -0.0102 | -78.4185
-7.5 | -0.7602 | 0.00998 | -0.0101 | -76.1723
-6.5 | -0.6526 | 0.00921 | -0.0102 | -70.8578
-6 | -0.598 | 0.00883 | -0.0103 | -67.7237
-5.5 | -0.5441 | 0.00835 | -0.0104 | -65.1617
-5 | -0.4898 | 0.00785 | -0.0105 | -62.3949
-3.5 | -0.3299 | 0.00561 | -0.011 | -58.8057
-3 | -0.2729 | 0.00524 | -0.0116 | -52.0802
-2.5 | -0.214 | 0.00511 | -0.0123 | -41.8787
-2 | -0.1547 | 0.00505 | -0.0131 | -30.6337
-1.5 | -0.0952 | 0.005 | -0.014 | -19.04
-1 | -0.0355 | 0.00498 | -0.0148 | -7.1285
-0.5 | 0.0242 | 0.00499 | -0.0157 | 4.8497
0 | 0.084 | 0.00497 | -0.0165 | 16.9014
0.5 | 0.1436 | 0.00501 | -0.0174 | 28.6627
1 | 0.2035 | 0.00501 | -0.0183 | 40.6188
1.5 | 0.2629 | 0.00506 | -0.0191 | 51.9565
2.5 | 0.3817 | 0.00516 | -0.0207 | 73.9729
3 | 0.441 | 0.00524 | -0.0216 | 84.1603
3.5 | 0.4993 | 0.00538 | -0.0222 | 92.8067
4 | 0.557 | 0.00561 | -0.0229 | 99.287
5 | 0.6582 | 0.00737 | -0.0223 | 89.308
6 | 0.7576 | 0.00889 | -0.0213 | 85.2193
6.5 | 0.8072 | 0.00951 | -0.0208 | 84.8791
7 | 0.8558 | 0.01013 | -0.02 | 84.4817
7.5 | 0.9051 | 0.01063 | -0.0194 | 85.1458
8 | 0.9537 | 0.01109 | -0.0186 | 85.9964
8.5 | 1 | 0.0116 | -0.0174 | 86.2069
9 | 1.0451 | 0.01209 | -0.0161 | 86.4433
9.5 | 1.0839 | 0.01273 | -0.0138 | 85.1453
10 | 1.1139 | 0.01326 | -0.0098 | 84.0045
10.5 | 1.1422 | 0.01405 | -0.0061 | 81.2954
11 | 1.1685 | 0.01506 | -0.0025 | 77.5896
11.5 | 1.1948 | 0.01618 | 0.0007 | 73.8443
12 | 1.2197 | 0.01713 | 0.0042 | 71.2026
12.5 | 1.2594 | 0.01849 | 0.0042 | 68.1125
13 | 1.2861 | 0.02012 | 0.0062 | 63.9215
13.5 | 1.3072 | 0.0222 | 0.0085 | 58.8829
14 | 1.3334 | 0.02405 | 0.0101 | 55.4428
14.5 | 1.359 | 0.02602 | 0.0115 | 52.2291
15 | 1.381 | 0.02831 | 0.0128 | 48.7813
15.5 | 1.4017 | 0.03081 | 0.0141 | 45.495
16 | 1.4215 | 0.03353 | 0.015 | 42.3949
16.5 | 1.437 | 0.03673 | 0.0159 | 39.1233
17 | 1.4451 | 0.04079 | 0.0166 | 35.4278
17.5 | 1.4637 | 0.04405 | 0.0166 | 33.2281
18 | 1.4774 | 0.04789 | 0.0166 | 30.8499
18.5 | 1.4933 | 0.05165 | 0.0162 | 28.9119
19 | 1.5024 | 0.05628 | 0.0156 | 26.6951
19.5 | 1.5099 | 0.06124 | 0.0146 | 24.6555
20 | 1.5161 | 0.06654 | 0.0133 | 22.7848

## 59. Re 3M Mach 0.10 (1)
BIGFOIL.COM POLAR EXPORT
NACA64-117 a=0.6
NACA64-117 a=0.6 |  |  |  | Cl Max: | 1.359 | at alpha= | 15 | deg
JavaFoil+Calcfoil stall+Eppler ext transition |  |  |  | L/D Max: | 121.768 | at alpha= | 5.5 | deg
Re: | 3000000 |  |  | Cd Min: | 0.00559 | at alpha= | -0.5 | deg
Mach: | 0.1 |  |  | Cl=0 at alpha= | -0.70161 | deg
|  |  |  | @ Cl=0.1, Cd= | 0.0056021
|  |  |  | @ Cl=0.4, Cd= | 0.0057715
|  |  |  | @ Cl=0.6, Cd= | 0.0059115
alpha (deg) | Cl | Cd | Cm | Cl/Cd
-20 | -0.991 | 0.14247 | 0.008 | -6.954
-19.5 | -1.021 | 0.1255 | 0.008 | -8.133
-19 | -1.046 | 0.11379 | 0.008 | -9.193
-18.5 | -1.087 | 0.09106 | 0.008 | -11.936
-18 | -1.149 | 0.05924 | 0.009 | -19.403
-17.5 | -1.165 | 0.05543 | 0.008 | -21.018
-17 | -1.187 | 0.04792 | 0.008 | -24.762
-16.5 | -1.203 | 0.04207 | 0.007 | -28.605
-16 | -1.216 | 0.03729 | 0.007 | -32.613
-15.5 | -1.225 | 0.03319 | 0.006 | -36.903
-15 | -1.228 | 0.03014 | 0.006 | -40.76
-14.5 | -1.227 | 0.02758 | 0.005 | -44.509
-14 | -1.222 | 0.02521 | 0.004 | -48.485
-13.5 | -1.213 | 0.02339 | 0.004 | -51.836
-13 | -1.199 | 0.02149 | 0.003 | -55.798
-12.5 | -1.182 | 0.01981 | 0.003 | -59.655
-12 | -1.159 | 0.01851 | 0.002 | -62.626
-11.5 | -1.133 | 0.01734 | 0.001 | -65.377
-11 | -1.102 | 0.01628 | 0.001 | -67.7
-10.5 | -1.067 | 0.01524 | 0 | -70.018
-10 | -1.029 | 0.01431 | -0.001 | -71.939
-9.5 | -0.988 | 0.01352 | -0.001 | -73.09
-9 | -0.945 | 0.0128 | -0.002 | -73.846
-8.5 | -0.899 | 0.01215 | -0.003 | -74.023
-8 | -0.851 | 0.01156 | -0.003 | -73.665
-7.5 | -0.801 | 0.01107 | -0.004 | -72.396
-7 | -0.749 | 0.01063 | -0.005 | -70.492
-6.5 | -0.696 | 0.01022 | -0.006 | -68.103
-6 | -0.644 | 0.00988 | -0.006 | -65.137
-5.5 | -0.586 | 0.00949 | -0.007 | -61.715
-5 | -0.527 | 0.00918 | -0.008 | -57.378
-4.5 | -0.467 | 0.00577 | -0.009 | -80.86
-4 | -0.406 | 0.00569 | -0.009 | -71.427
-3.5 | -0.345 | 0.00566 | -0.01 | -61.038
-3 | -0.284 | 0.00564 | -0.011 | -50.364
-2.5 | -0.223 | 0.00561 | -0.012 | -39.676
-2 | -0.161 | 0.00564 | -0.012 | -28.579
-1.5 | -0.099 | 0.0056 | -0.013 | -17.698
-1 | -0.037 | 0.0056 | -0.014 | -6.646
-0.5 | 0.025 | 0.00559 | -0.014 | 4.438
0 | 0.087 | 0.0056 | -0.015 | 15.514
0.5 | 0.149 | 0.00561 | -0.016 | 26.517
1 | 0.211 | 0.00566 | -0.017 | 37.231
1.5 | 0.273 | 0.00566 | -0.017 | 48.226
2 | 0.335 | 0.00569 | -0.018 | 58.827
2.5 | 0.397 | 0.00577 | -0.019 | 68.713
3 | 0.457 | 0.0058 | -0.02 | 78.836
3.5 | 0.518 | 0.00587 | -0.02 | 88.289
4 | 0.579 | 0.00588 | -0.021 | 98.52
4.5 | 0.639 | 0.00597 | -0.022 | 107.058
5 | 0.698 | 0.00609 | -0.023 | 114.688
5.5 | 0.757 | 0.00622 | -0.023 | 121.768
6 | 0.803 | 0.01089 | -0.024 | 73.748
6.5 | 0.857 | 0.01137 | -0.024 | 75.341
7 | 0.91 | 0.01188 | -0.025 | 76.557
7.5 | 0.961 | 0.01244 | -0.026 | 77.222
8 | 1.01 | 0.01302 | -0.026 | 77.553
8.5 | 1.057 | 0.01373 | -0.027 | 76.983
9 | 1.101 | 0.01437 | -0.027 | 76.628
9.5 | 1.142 | 0.01519 | -0.028 | 75.167
10 | 1.18 | 0.01604 | -0.029 | 73.551
10.5 | 1.215 | 0.01686 | -0.029 | 72.089
11 | 1.246 | 0.01785 | -0.03 | 69.82
11.5 | 1.274 | 0.01894 | -0.03 | 67.266
12 | 1.299 | 0.02006 | -0.031 | 64.743
12.5 | 1.319 | 0.0214 | -0.031 | 61.64
13 | 1.335 | 0.02271 | -0.032 | 58.79
13.5 | 1.347 | 0.02434 | -0.033 | 55.352
14 | 1.356 | 0.0259 | -0.033 | 52.354
14.5 | 1.358 | 0.02826 | -0.033 | 48.07
15 | 1.359 | 0.03016 | -0.034 | 45.072
15.5 | 1.354 | 0.0328 | -0.034 | 41.294
16 | 1.345 | 0.03593 | -0.035 | 37.437
16.5 | 1.332 | 0.0395 | -0.035 | 33.718
17 | 1.31 | 0.04392 | -0.035 | 29.817
17.5 | 1.285 | 0.04846 | -0.036 | 26.508
18 | 1.257 | 0.05342 | -0.036 | 23.532
18.5 | 1.221 | 0.06236 | -0.036 | 19.575
19 | 1.184 | 0.07167 | -0.035 | 16.515
19.5 | 1.142 | 0.08434 | -0.035 | 13.542
20 | 1.076 | 0.11572 | -0.032 | 9.303

## 60. Re 3M Mach 0.10 (2)
BIGFOIL.COM POLAR EXPORT
NACA64-117 a=0.6
NACA64-117 a=0.6 |  |  |  | Cl Max: | 1.5016 | at alpha= | 20 | deg
XFOIL ncrit=9 |  |  |  | L/D Max: | 99.3794 | at alpha= | 4 | deg
Re: | 3000000 |  |  | Cd Min: | 0.07072 | at alpha= | 20 | deg
Mach: | 0.1 |  |  | Cl=0 at alpha= | -0.70266 | deg
|  |  |  | @ Cl=0.1, Cd= | 0.0049877
|  |  |  | @ Cl=0.4, Cd= | 0.0052095
|  |  |  | @ Cl=0.6, Cd= | 0.0062907
alpha (deg) | Cl | Cd | Cm | Cl/Cd
-20 | -1.4059 | 0.06759 | -0.0353 | -20.8004
-19.5 | -1.4074 | 0.06104 | -0.0377 | -23.057
-19 | -1.4038 | 0.05543 | -0.0394 | -25.3256
-18.5 | -1.398 | 0.05027 | -0.0407 | -27.8098
-18 | -1.3899 | 0.04562 | -0.0415 | -30.4669
-17.5 | -1.3933 | 0.04008 | -0.0419 | -34.763
-17 | -1.3832 | 0.03614 | -0.0417 | -38.2734
-16.5 | -1.3691 | 0.03276 | -0.0413 | -41.7918
-16 | -1.3515 | 0.02983 | -0.0405 | -45.3067
-15.5 | -1.3297 | 0.02735 | -0.0396 | -48.6179
-15 | -1.31 | 0.02482 | -0.0383 | -52.78
-14.5 | -1.2868 | 0.02279 | -0.0367 | -56.4634
-14 | -1.2523 | 0.0212 | -0.0365 | -59.0708
-13.5 | -1.2301 | 0.01948 | -0.034 | -63.1468
-13 | -1.2109 | 0.01767 | -0.0309 | -68.5286
-12.5 | -1.1849 | 0.01636 | -0.028 | -72.4267
-12 | -1.1579 | 0.01527 | -0.0248 | -75.8284
-11.5 | -1.1306 | 0.0144 | -0.021 | -78.5139
-10.5 | -1.0602 | 0.0131 | -0.0151 | -80.9313
-10 | -1.0173 | 0.01241 | -0.0134 | -81.9742
-9 | -0.9197 | 0.01141 | -0.0117 | -80.6047
-8.5 | -0.8697 | 0.01089 | -0.0111 | -79.8623
-8 | -0.8178 | 0.01045 | -0.0107 | -78.2584
-7.5 | -0.7643 | 0.01006 | -0.0106 | -75.9742
-7 | -0.7109 | 0.00964 | -0.0104 | -73.7448
-6.5 | -0.6563 | 0.00926 | -0.0105 | -70.8747
-6 | -0.6014 | 0.00888 | -0.0106 | -67.7252
-5.5 | -0.5472 | 0.00839 | -0.0106 | -65.2205
-5 | -0.4926 | 0.00788 | -0.0107 | -62.5127
-4.5 | -0.4383 | 0.00732 | -0.0109 | -59.877
-4 | -0.3845 | 0.00658 | -0.011 | -58.4347
-3.5 | -0.3319 | 0.00563 | -0.0111 | -58.952
-3 | -0.2746 | 0.00526 | -0.0116 | -52.2053
-2.5 | -0.2154 | 0.00512 | -0.0124 | -42.0703
-2 | -0.1557 | 0.00506 | -0.0132 | -30.7708
-1.5 | -0.0957 | 0.00501 | -0.014 | -19.1018
-1 | -0.0358 | 0.005 | -0.0149 | -7.16
-0.5 | 0.0244 | 0.00499 | -0.0158 | 4.8898
0 | 0.0845 | 0.00498 | -0.0166 | 16.9679
0.5 | 0.1445 | 0.00501 | -0.0175 | 28.8423
1 | 0.2049 | 0.00502 | -0.0184 | 40.8167
1.5 | 0.2646 | 0.00506 | -0.0192 | 52.2925
2.5 | 0.3841 | 0.00518 | -0.0208 | 74.1506
3.5 | 0.5025 | 0.0054 | -0.0223 | 93.0556
4 | 0.5605 | 0.00564 | -0.0229 | 99.3794
4.5 | 0.6121 | 0.00649 | -0.0227 | 94.3143
5 | 0.6618 | 0.00744 | -0.0222 | 88.9516
5.5 | 0.711 | 0.00831 | -0.0217 | 85.5596
6 | 0.7616 | 0.00895 | -0.0212 | 85.095
6.5 | 0.8112 | 0.0096 | -0.0205 | 84.5
7 | 0.86 | 0.01021 | -0.0197 | 84.2311
7.5 | 0.9091 | 0.01073 | -0.0189 | 84.7251
8 | 0.9577 | 0.0112 | -0.018 | 85.5089
8.5 | 1.004 | 0.01171 | -0.0167 | 85.7387
9 | 1.0481 | 0.01222 | -0.0151 | 85.7692
9.5 | 1.0828 | 0.01284 | -0.0119 | 84.3302
10 | 1.1119 | 0.01349 | -0.0078 | 82.424
10.5 | 1.1408 | 0.01435 | -0.0043 | 79.4983
11 | 1.1661 | 0.01549 | -0.0006 | 75.2808
11.5 | 1.1941 | 0.01661 | 0.0024 | 71.8904
12 | 1.2236 | 0.01764 | 0.005 | 69.3651
12.5 | 1.2584 | 0.01913 | 0.0058 | 65.7815
13 | 1.2844 | 0.02089 | 0.0079 | 61.484
13.5 | 1.3065 | 0.023 | 0.0101 | 56.8043
14 | 1.3319 | 0.02499 | 0.0117 | 53.2973
14.5 | 1.3568 | 0.0271 | 0.0131 | 50.0664
15 | 1.3784 | 0.02952 | 0.0145 | 46.6938
15.5 | 1.3986 | 0.03219 | 0.0157 | 43.4483
16 | 1.4164 | 0.03521 | 0.0166 | 40.2272
16.5 | 1.4282 | 0.03889 | 0.0175 | 36.7241
17 | 1.4409 | 0.04272 | 0.0179 | 33.7289
17.5 | 1.4582 | 0.04623 | 0.018 | 31.5423
18 | 1.471 | 0.05034 | 0.0178 | 29.2213
18.5 | 1.4857 | 0.05438 | 0.0173 | 27.3207
19 | 1.4925 | 0.05946 | 0.0165 | 25.1009
19.5 | 1.4981 | 0.06487 | 0.0153 | 23.0939
20 | 1.5016 | 0.07072 | 0.0137 | 21.233

## 61. Re 3M Mach 0.25 (1)
BIGFOIL.COM POLAR EXPORT
NACA64-117 a=0.6
NACA64-117 a=0.6 |  |  |  | Cl Max: | 1.281 | at alpha= | 13 | deg
JavaFoil+Calcfoil stall+Eppler ext transition |  |  |  | L/D Max: | 122.396 | at alpha= | 5.5 | deg
Re: | 3000000 |  |  | Cd Min: | 0.00563 | at alpha= | 0 | deg
Mach: | 0.25 |  |  | Cl=0 at alpha= | -0.69841 | deg
|  |  |  | @ Cl=0.1, Cd= | 0.0056369
|  |  |  | @ Cl=0.4, Cd= | 0.0058338
|  |  |  | @ Cl=0.6, Cd= | 0.0060077
alpha (deg) | Cl | Cd | Cm | Cl/Cd
-18 | -0.765 | 0.14524 | 0.005 | -5.265
-17.5 | -0.81 | 0.1351 | 0.005 | -5.996
-17 | -0.853 | 0.12343 | 0.005 | -6.913
-16.5 | -0.897 | 0.10895 | 0.005 | -8.237
-16 | -0.958 | 0.08284 | 0.006 | -11.567
-15.5 | -1.04 | 0.05062 | 0.006 | -20.551
-15 | -1.08 | 0.04138 | 0.006 | -26.091
-14.5 | -1.109 | 0.03518 | 0.005 | -31.519
-14 | -1.129 | 0.03094 | 0.004 | -36.491
-13.5 | -1.142 | 0.02744 | 0.004 | -41.599
-13 | -1.147 | 0.02465 | 0.003 | -46.523
-12.5 | -1.143 | 0.02281 | 0.003 | -50.098
-12 | -1.134 | 0.02083 | 0.002 | -54.453
-11.5 | -1.118 | 0.01932 | 0.001 | -57.879
-11 | -1.096 | 0.01781 | 0.001 | -61.542
-10.5 | -1.066 | 0.01665 | 0 | -64.053
-10 | -1.033 | 0.0155 | -0.001 | -66.659
-9.5 | -0.996 | 0.01453 | -0.001 | -68.544
-9 | -0.955 | 0.01369 | -0.002 | -69.791
-8.5 | -0.912 | 0.01288 | -0.003 | -70.795
-8 | -0.865 | 0.0122 | -0.004 | -70.92
-7.5 | -0.816 | 0.01161 | -0.004 | -70.243
-7 | -0.764 | 0.01108 | -0.005 | -68.961
-6.5 | -0.71 | 0.01062 | -0.006 | -66.898
-6 | -0.655 | 0.01021 | -0.007 | -64.109
-5.5 | -0.601 | 0.00984 | -0.007 | -61.054
-5 | -0.54 | 0.00945 | -0.008 | -57.217
-4.5 | -0.479 | 0.00585 | -0.009 | -81.881
-4 | -0.417 | 0.00574 | -0.01 | -72.673
-3.5 | -0.355 | 0.00569 | -0.01 | -62.351
-3 | -0.292 | 0.0057 | -0.011 | -51.207
-2.5 | -0.229 | 0.00567 | -0.012 | -40.293
-2 | -0.166 | 0.00565 | -0.013 | -29.333
-1.5 | -0.102 | 0.00568 | -0.013 | -17.939
-1 | -0.038 | 0.00566 | -0.014 | -6.753
-0.5 | 0.025 | 0.00566 | -0.015 | 4.506
0 | 0.089 | 0.00563 | -0.016 | 15.857
0.5 | 0.153 | 0.00567 | -0.016 | 26.979
1 | 0.217 | 0.00569 | -0.017 | 38.095
1.5 | 0.28 | 0.00575 | -0.018 | 48.731
2 | 0.344 | 0.00579 | -0.019 | 59.407
2.5 | 0.408 | 0.00584 | -0.019 | 69.792
3 | 0.47 | 0.00584 | -0.02 | 80.4
3.5 | 0.532 | 0.00592 | -0.021 | 89.936
4 | 0.594 | 0.006 | -0.022 | 99.101
4.5 | 0.656 | 0.00608 | -0.022 | 107.923
5 | 0.717 | 0.0062 | -0.023 | 115.569
5.5 | 0.777 | 0.00635 | -0.024 | 122.396
6 | 0.821 | 0.01135 | -0.024 | 72.319
6.5 | 0.875 | 0.01188 | -0.025 | 73.663
7 | 0.928 | 0.01246 | -0.026 | 74.506
7.5 | 0.979 | 0.01311 | -0.026 | 74.678
8 | 1.028 | 0.01382 | -0.027 | 74.379
8.5 | 1.074 | 0.01453 | -0.027 | 73.948
9 | 1.116 | 0.01543 | -0.028 | 72.318
9.5 | 1.154 | 0.01624 | -0.029 | 71.039
10 | 1.188 | 0.01722 | -0.029 | 68.982
10.5 | 1.217 | 0.01827 | -0.03 | 66.589
11 | 1.241 | 0.01948 | -0.03 | 63.72
11.5 | 1.26 | 0.02079 | -0.031 | 60.598
12 | 1.273 | 0.02217 | -0.032 | 57.428
12.5 | 1.28 | 0.02391 | -0.032 | 53.537
13 | 1.281 | 0.02572 | -0.033 | 49.795
13.5 | 1.275 | 0.02793 | -0.033 | 45.647
14 | 1.262 | 0.0303 | -0.034 | 41.656
14.5 | 1.24 | 0.03392 | -0.034 | 36.571
15 | 1.215 | 0.03696 | -0.034 | 32.866
15.5 | 1.177 | 0.04268 | -0.034 | 27.571
16 | 1.123 | 0.05363 | -0.034 | 20.944
16.5 | 1.04 | 0.08004 | -0.031 | 12.99
17 | 0.955 | 0.10962 | -0.028 | 8.708
17.5 | 0.885 | 0.13209 | -0.025 | 6.703
18 | 0.827 | 0.14486 | -0.023 | 5.708

## 62. Re 3M Mach 0.25 (2)
BIGFOIL.COM POLAR EXPORT
NACA64-117 a=0.6
NACA64-117 a=0.6 |  |  |  | Cl Max: | 1.4148 | at alpha= | 18.5 | deg
XFOIL ncrit=9 |  |  |  | L/D Max: | 101.291 | at alpha= | 4 | deg
Re: | 3000000 |  |  | Cd Min: | 0.11095 | at alpha= | -20 | deg
Mach: | 0.25 |  |  | Cl=0 at alpha= | -0.70257 | deg
|  |  |  | @ Cl=0.1, Cd= | 0.005076
|  |  |  | @ Cl=0.4, Cd= | 0.0052623
|  |  |  | @ Cl=0.6, Cd= | 0.0061281
alpha (deg) | Cl | Cd | Cm | Cl/Cd
-20 | -1.2001 | 0.11095 | -0.0194 | -10.8166
-19.5 | -1.2358 | 0.09689 | -0.028 | -12.7547
-19 | -1.2623 | 0.08496 | -0.0347 | -14.8576
-18.5 | -1.2798 | 0.07499 | -0.0397 | -17.0663
-18 | -1.2934 | 0.0662 | -0.0435 | -19.5378
-17.5 | -1.2924 | 0.05958 | -0.0457 | -21.6918
-17 | -1.2951 | 0.05296 | -0.0475 | -24.4543
-16.5 | -1.306 | 0.04596 | -0.0489 | -28.416
-16 | -1.3029 | 0.0407 | -0.0492 | -32.0123
-15.5 | -1.2902 | 0.03659 | -0.0489 | -35.261
-15 | -1.279 | 0.03266 | -0.048 | -39.1611
-14 | -1.2308 | 0.02674 | -0.0472 | -46.0284
-13.5 | -1.211 | 0.02434 | -0.0448 | -49.7535
-13 | -1.1863 | 0.02224 | -0.0426 | -53.3408
-12.5 | -1.1677 | 0.01988 | -0.0397 | -58.7374
-12 | -1.146 | 0.0179 | -0.0365 | -64.0223
-11.5 | -1.1175 | 0.01646 | -0.0334 | -67.8919
-11 | -1.0885 | 0.01522 | -0.0299 | -71.5177
-10.5 | -1.0582 | 0.01425 | -0.0261 | -74.2596
-10 | -1.0313 | 0.01344 | -0.021 | -76.7336
-9.5 | -0.9911 | 0.01263 | -0.0181 | -78.4719
-9 | -0.9436 | 0.01201 | -0.0164 | -78.5679
-8.5 | -0.8926 | 0.01148 | -0.0151 | -77.7526
-8 | -0.8415 | 0.0109 | -0.014 | -77.2018
-7.5 | -0.7875 | 0.01043 | -0.0132 | -75.5034
-7 | -0.7325 | 0.00998 | -0.0127 | -73.3968
-6.5 | -0.6764 | 0.00958 | -0.0124 | -70.6054
-6 | -0.6197 | 0.00917 | -0.0122 | -67.5791
-5.5 | -0.5633 | 0.00872 | -0.0121 | -64.5986
-5 | -0.5077 | 0.00814 | -0.0119 | -62.371
-4.5 | -0.4515 | 0.00758 | -0.0119 | -59.5646
-4 | -0.3964 | 0.00684 | -0.0118 | -57.9532
-3.5 | -0.3423 | 0.00586 | -0.0118 | -58.413
-3 | -0.2844 | 0.00533 | -0.0121 | -53.3583
-2.5 | -0.223 | 0.00518 | -0.0129 | -43.0502
-2 | -0.1611 | 0.00512 | -0.0137 | -31.4648
-1.5 | -0.099 | 0.00507 | -0.0145 | -19.5266
-1 | -0.037 | 0.00508 | -0.0154 | -7.2835
-0.5 | 0.0252 | 0.00504 | -0.0163 | 5
0 | 0.0874 | 0.00508 | -0.0171 | 17.2047
0.5 | 0.1497 | 0.00506 | -0.0181 | 29.585
1 | 0.212 | 0.0051 | -0.0189 | 41.5686
1.5 | 0.274 | 0.00512 | -0.0198 | 53.5156
2 | 0.3359 | 0.00519 | -0.0206 | 64.7206
2.5 | 0.3976 | 0.00526 | -0.0214 | 75.5894
3 | 0.4596 | 0.00532 | -0.0222 | 86.391
3.5 | 0.5204 | 0.00548 | -0.0228 | 94.9635
4 | 0.5804 | 0.00573 | -0.0233 | 101.2914
4.5 | 0.6316 | 0.00677 | -0.0227 | 93.2939
5 | 0.6818 | 0.00778 | -0.0219 | 87.635
5.5 | 0.7315 | 0.00867 | -0.0209 | 84.3714
6 | 0.7825 | 0.00935 | -0.02 | 83.6898
6.5 | 0.8312 | 0.0101 | -0.0187 | 82.297
7 | 0.8808 | 0.01069 | -0.0174 | 82.3948
7.5 | 0.9297 | 0.01121 | -0.016 | 82.9349
8 | 0.9753 | 0.0118 | -0.014 | 82.6525
8.5 | 1.0169 | 0.01234 | -0.0112 | 82.4068
9 | 1.0426 | 0.01314 | -0.006 | 79.3455
9.5 | 1.0737 | 0.01405 | -0.0022 | 76.4199
10 | 1.1051 | 0.0151 | 0.0012 | 73.1854
10.5 | 1.1331 | 0.01646 | 0.0046 | 68.8396
11 | 1.1612 | 0.01792 | 0.0078 | 64.7991
11.5 | 1.1884 | 0.01945 | 0.0108 | 61.1003
12.5 | 1.2479 | 0.02334 | 0.0143 | 53.4662
13 | 1.2696 | 0.02586 | 0.0165 | 49.0951
13.5 | 1.2966 | 0.02812 | 0.0182 | 46.1095
14 | 1.318 | 0.03091 | 0.0199 | 42.6399
14.5 | 1.3394 | 0.03388 | 0.0213 | 39.5336
15 | 1.3558 | 0.03743 | 0.0225 | 36.2223
15.5 | 1.3667 | 0.04162 | 0.0234 | 32.8376
16 | 1.3793 | 0.04593 | 0.0238 | 30.0305
16.5 | 1.3901 | 0.05059 | 0.0239 | 27.4778
17 | 1.3988 | 0.0557 | 0.0236 | 25.1131
17.5 | 1.4059 | 0.06122 | 0.0227 | 22.9647
18 | 1.4083 | 0.06751 | 0.0214 | 20.8606
18.5 | 1.4148 | 0.07357 | 0.0197 | 19.2307
19 | 1.4066 | 0.08179 | 0.0167 | 17.1977
19.5 | 1.3943 | 0.09095 | 0.0129 | 15.3304
20 | 1.3717 | 0.1021 | 0.0074 | 13.4349

## 63. Re 3M Mach 0.50 (1)
BIGFOIL.COM POLAR EXPORT
NACA64-117 a=0.6
NACA64-117 a=0.6 |  |  |  | Cl Max: | 1.154 | at alpha= | 20 | deg
JavaFoil+Calcfoil stall+Eppler ext transition |  |  |  | L/D Max: | 116.39 | at alpha= | 5 | deg
Re: | 3000000 |  |  | Cd Min: | 0.00585 | at alpha= | -0.5 | deg
Mach: | 0.5 |  |  | Cl=0 at alpha= | -0.69718 | deg
|  |  |  | @ Cl=0.1, Cd= | 0.00585
|  |  |  | @ Cl=0.4, Cd= | 0.0060606
|  |  |  | @ Cl=0.6, Cd= | 0.0063239
alpha (deg) | Cl | Cd | Cm | Cl/Cd
-20 | -1.081 | 0.16845 | 0.008 | -6.415
-19.5 | -1.053 | 0.16129 | 0.008 | -6.53
-19 | -1.026 | 0.15752 | 0.007 | -6.515
-18.5 | -0.997 | 0.17484 | 0.007 | -5.704
-18 | -0.97 | 0.15094 | 0.006 | -6.423
-17.5 | -0.942 | 0.14637 | 0.006 | -6.435
-17 | -0.914 | 0.14237 | 0.005 | -6.422
-16.5 | -0.889 | 0.1386 | 0.005 | -6.412
-16 | -0.858 | 0.13419 | 0.005 | -6.394
-15.5 | -0.83 | 0.1274 | 0.004 | -6.516
-15 | -0.802 | 0.12379 | 0.004 | -6.482
-14.5 | -0.776 | 0.11703 | 0.003 | -6.63
-14 | -0.746 | 0.1116 | 0.003 | -6.685
-13.5 | -0.718 | 0.10726 | 0.002 | -6.696
-13 | -0.691 | 0.10378 | 0.002 | -6.656
-12.5 | -0.663 | 0.10107 | 0.002 | -6.563
-12 | -0.634 | 0.09665 | 0.001 | -6.561
-11.5 | -0.606 | 0.09071 | 0.001 | -6.685
-11 | -0.579 | 0.08518 | 0 | -6.795
-10.5 | -0.552 | 0.0755 | 0 | -7.31
-10 | -0.523 | 0.07171 | 0 | -7.297
-9.5 | -0.577 | 0.0239 | -0.001 | -24.148
-9 | -0.855 | 0.02013 | -0.002 | -42.471
-8.5 | -0.889 | 0.01785 | -0.003 | -49.831
-8 | -0.881 | 0.01623 | -0.004 | -54.273
-7.5 | -0.853 | 0.0149 | -0.005 | -57.234
-7 | -0.812 | 0.01377 | -0.006 | -58.985
-6.5 | -0.764 | 0.01288 | -0.006 | -59.285
-6 | -0.71 | 0.01213 | -0.007 | -58.487
-5.5 | -0.651 | 0.01147 | -0.008 | -56.773
-5 | -0.59 | 0.01088 | -0.009 | -54.238
-4.5 | -0.533 | 0.00684 | -0.01 | -77.967
-4 | -0.465 | 0.00606 | -0.011 | -76.723
-3.5 | -0.396 | 0.006 | -0.012 | -65.977
-3 | -0.326 | 0.00594 | -0.012 | -54.842
-2.5 | -0.255 | 0.00593 | -0.013 | -43.09
-2 | -0.185 | 0.00589 | -0.014 | -31.441
-1.5 | -0.114 | 0.00588 | -0.015 | -19.36
-1 | -0.043 | 0.00586 | -0.016 | -7.289
-0.5 | 0.028 | 0.00585 | -0.017 | 4.868
0 | 0.1 | 0.00585 | -0.018 | 17.043
0.5 | 0.171 | 0.00588 | -0.018 | 29.076
1 | 0.242 | 0.00595 | -0.019 | 40.701
1.5 | 0.313 | 0.006 | -0.02 | 52.189
2 | 0.385 | 0.00605 | -0.021 | 63.599
2.5 | 0.456 | 0.0061 | -0.022 | 74.701
3 | 0.524 | 0.00621 | -0.023 | 84.412
3.5 | 0.594 | 0.00631 | -0.023 | 94.092
4 | 0.663 | 0.00647 | -0.024 | 102.455
4.5 | 0.731 | 0.00663 | -0.025 | 110.2
5 | 0.797 | 0.00685 | -0.026 | 116.39
5.5 | 0.837 | 0.013 | -0.026 | 64.352
6 | 0.894 | 0.01376 | -0.027 | 64.975
6.5 | 0.948 | 0.01466 | -0.027 | 64.643
7 | 0.996 | 0.01566 | -0.028 | 63.599
7.5 | 1.037 | 0.01687 | -0.029 | 61.474
8 | 1.069 | 0.0182 | -0.03 | 58.746
8.5 | 1.086 | 0.01965 | -0.03 | 55.271
9 | 1.064 | 0.02164 | -0.031 | 49.163
9.5 | 0.932 | 0.02472 | -0.031 | 37.719
10 | 0.693 | 0.0293 | -0.031 | 23.655
10.5 | 0.627 | 0.0754 | -0.016 | 8.318
11 | 0.655 | 0.08905 | -0.016 | 7.352
11.5 | 0.682 | 0.09377 | -0.017 | 7.275
12 | 0.709 | 0.097 | -0.017 | 7.314
12.5 | 0.737 | 0.10001 | -0.018 | 7.368
13 | 0.766 | 0.10589 | -0.02 | 7.235
13.5 | 0.793 | 0.10705 | -0.02 | 7.405
14 | 0.82 | 0.11229 | -0.02 | 7.304
14.5 | 0.85 | 0.11941 | -0.022 | 7.121
15 | 0.876 | 0.12068 | -0.022 | 7.261
15.5 | 0.904 | 0.13039 | -0.023 | 6.93
16 | 0.932 | 0.13452 | -0.024 | 6.932
16.5 | 0.96 | 0.1375 | -0.024 | 6.979
17 | 0.987 | 0.14498 | -0.025 | 6.808
17.5 | 1.014 | 0.14679 | -0.026 | 6.91
18 | 1.045 | 0.15532 | -0.027 | 6.731
18.5 | 1.07 | 0.15368 | -0.027 | 6.965
19 | 1.097 | 0.15909 | -0.028 | 6.898
19.5 | 1.125 | 0.17017 | -0.029 | 6.609
20 | 1.154 | 0.17107 | -0.03 | 6.748

## 64. Re 3M Mach 0.50 (2)
BIGFOIL.COM POLAR EXPORT
NACA64-117 a=0.6
NACA64-117 a=0.6 |  |  |  | Cl Max: | 1.1053 | at alpha= | 12 | deg
XFOIL ncrit=9 |  |  |  | L/D Max: | 102.872 | at alpha= | 3.5 | deg
Re: | 3000000 |  |  | Cd Min: | 0.16881 | at alpha= | 17 | deg
Mach: | 0.5 |  |  | Cl=0 at alpha= | -0.70388 | deg
|  |  |  | @ Cl=0.1, Cd= | 0.0053599
|  |  |  | @ Cl=0.4, Cd= | 0.0054936
|  |  |  | @ Cl=0.6, Cd= | 0.0058454
alpha (deg) | Cl | Cd | Cm | Cl/Cd
-15.5 | -0.7057 | 0.14454 | -0.0044 | -4.8824
-15 | -0.7536 | 0.12519 | -0.0173 | -6.0197
-14.5 | -0.79 | 0.10895 | -0.0283 | -7.251
-14 | -0.8168 | 0.09467 | -0.038 | -8.6279
-13.5 | -0.8411 | 0.08155 | -0.0468 | -10.3139
-13 | -0.8646 | 0.06971 | -0.0542 | -12.4028
-12.5 | -0.8887 | 0.05908 | -0.0599 | -15.0423
-12 | -0.9131 | 0.04963 | -0.0634 | -18.3981
-11.5 | -0.9306 | 0.04181 | -0.0647 | -22.2578
-11 | -0.9424 | 0.03528 | -0.0639 | -26.712
-10.5 | -0.9468 | 0.02995 | -0.0615 | -31.6127
-10 | -0.9422 | 0.0256 | -0.0581 | -36.8047
-9.5 | -0.931 | 0.02192 | -0.0543 | -42.4726
-9 | -0.9118 | 0.01889 | -0.0502 | -48.2689
-8.5 | -0.8847 | 0.01652 | -0.0459 | -53.5533
-8 | -0.8538 | 0.01462 | -0.0414 | -58.3995
-7.5 | -0.824 | 0.01304 | -0.036 | -63.1902
-7 | -0.7977 | 0.01194 | -0.0289 | -66.809
-6.5 | -0.7466 | 0.0112 | -0.0252 | -66.6607
-6 | -0.6904 | 0.0105 | -0.0224 | -65.7524
-5.5 | -0.6292 | 0.00995 | -0.0205 | -63.2362
-5 | -0.5669 | 0.00942 | -0.019 | -60.1805
-4.5 | -0.5064 | 0.00869 | -0.0176 | -58.2739
-4 | -0.4456 | 0.00793 | -0.0165 | -56.1917
-3.5 | -0.3874 | 0.00683 | -0.0154 | -56.7204
-3 | -0.328 | 0.00568 | -0.0146 | -57.7465
-2.5 | -0.2577 | 0.00547 | -0.0151 | -47.1115
-2 | -0.1859 | 0.00541 | -0.0158 | -34.3623
-1.5 | -0.1142 | 0.00536 | -0.0167 | -21.306
-1 | -0.0427 | 0.00534 | -0.0175 | -7.9963
-0.5 | 0.0294 | 0.00535 | -0.0185 | 5.4953
0 | 0.1007 | 0.00536 | -0.0194 | 18.7873
0.5 | 0.1725 | 0.00537 | -0.0204 | 32.1229
1 | 0.2445 | 0.0054 | -0.0214 | 45.2778
1.5 | 0.3156 | 0.00546 | -0.0222 | 57.8022
2 | 0.3879 | 0.00548 | -0.0231 | 70.7847
2.5 | 0.4593 | 0.00556 | -0.0238 | 82.6079
3 | 0.5309 | 0.00567 | -0.0244 | 93.6332
3.5 | 0.6018 | 0.00585 | -0.0247 | 102.8718
4 | 0.665 | 0.00653 | -0.024 | 101.8377
4.5 | 0.7109 | 0.00808 | -0.0209 | 87.9827
5 | 0.7557 | 0.00934 | -0.0173 | 80.9101
5.5 | 0.7982 | 0.01039 | -0.0131 | 76.8239
6 | 0.8222 | 0.01147 | -0.0059 | 71.6827
6.5 | 0.8526 | 0.01269 | -0.0004 | 67.1868
7 | 0.8878 | 0.01409 | 0.004 | 63.0092
7.5 | 0.9214 | 0.01577 | 0.0082 | 58.4274
8 | 0.9578 | 0.0175 | 0.0119 | 54.7314
8.5 | 0.986 | 0.01977 | 0.016 | 49.8735
9 | 1.017 | 0.02206 | 0.0197 | 46.1015
9.5 | 1.0426 | 0.02481 | 0.0233 | 42.0234
10 | 1.0645 | 0.02793 | 0.0269 | 38.1131
10.5 | 1.08 | 0.03168 | 0.0301 | 34.0909
11 | 1.0914 | 0.036 | 0.033 | 30.3167
11.5 | 1.0978 | 0.04089 | 0.0355 | 26.8476
12 | 1.1053 | 0.04666 | 0.0359 | 23.6884
12.5 | 1.0993 | 0.05386 | 0.0356 | 20.4103
13 | 1.0881 | 0.06189 | 0.0344 | 17.5812
13.5 | 1.0666 | 0.07169 | 0.0313 | 14.8779
14 | 1.0364 | 0.08339 | 0.0259 | 12.4283
14.5 | 1.0064 | 0.09632 | 0.0186 | 10.4485
15 | 0.977 | 0.11023 | 0.0098 | 8.8633
15.5 | 0.9508 | 0.12455 | 0.0003 | 7.6339
16 | 0.9253 | 0.13947 | -0.0097 | 6.6344
16.5 | 0.904 | 0.15411 | -0.0195 | 5.8659
17 | 0.8863 | 0.16881 | -0.0294 | 5.2503

## 65. Re 4M Mach 0.00 (1)
BIGFOIL.COM POLAR EXPORT
NACA64-117 a=0.6
NACA64-117 a=0.6 |  |  |  | Cl Max: | 1.38 | at alpha= | 15 | deg
JavaFoil+Calcfoil stall+Eppler ext transition |  |  |  | L/D Max: | 118.556 | at alpha= | 5 | deg
Re: | 4000000 |  |  | Cd Min: | 0.00535 | at alpha= | 0 | deg
Mach: | 0 |  |  | Cl=0 at alpha= | -0.70161 | deg
|  |  |  | @ Cl=0.1, Cd= | 0.0053568
|  |  |  | @ Cl=0.4, Cd= | 0.00553
|  |  |  | @ Cl=0.6, Cd= | 0.005724
alpha (deg) | Cl | Cd | Cm | Cl/Cd
-20 | -1.11 | 0.07983 | 0.01 | -13.899
-19.5 | -1.128 | 0.07524 | 0.01 | -14.995
-19 | -1.151 | 0.06735 | 0.009 | -17.094
-18.5 | -1.177 | 0.05762 | 0.009 | -20.427
-18 | -1.203 | 0.04779 | 0.009 | -25.179
-17.5 | -1.215 | 0.04468 | 0.008 | -27.204
-17 | -1.229 | 0.04012 | 0.008 | -30.634
-16.5 | -1.239 | 0.03621 | 0.007 | -34.224
-16 | -1.247 | 0.03256 | 0.007 | -38.3
-15.5 | -1.251 | 0.02939 | 0.006 | -42.567
-15 | -1.25 | 0.02697 | 0.006 | -46.348
-14.5 | -1.246 | 0.02468 | 0.005 | -50.499
-14 | -1.238 | 0.02264 | 0.004 | -54.683
-13.5 | -1.226 | 0.02108 | 0.004 | -58.131
-13 | -1.209 | 0.01964 | 0.003 | -61.559
-12.5 | -1.19 | 0.01818 | 0.003 | -65.422
-12 | -1.166 | 0.01694 | 0.002 | -68.826
-11.5 | -1.138 | 0.01598 | 0.001 | -71.232
-11 | -1.106 | 0.01495 | 0.001 | -73.984
-10.5 | -1.07 | 0.01413 | 0 | -75.686
-10 | -1.031 | 0.0133 | -0.001 | -77.538
-9.5 | -0.989 | 0.01261 | -0.001 | -78.452
-9 | -0.946 | 0.01195 | -0.002 | -79.114
-8.5 | -0.899 | 0.0114 | -0.003 | -78.909
-8 | -0.851 | 0.01088 | -0.003 | -78.226
-7.5 | -0.801 | 0.01044 | -0.004 | -76.72
-7 | -0.749 | 0.00938 | -0.005 | -79.889
-6.5 | -0.698 | 0.00968 | -0.006 | -72.078
-6 | -0.641 | 0.00932 | -0.006 | -68.748
-5.5 | -0.583 | 0.00899 | -0.007 | -64.822
-5 | -0.524 | 0.00701 | -0.008 | -74.796
-4.5 | -0.464 | 0.00607 | -0.009 | -76.518
-4 | -0.404 | 0.00552 | -0.009 | -73.236
-3.5 | -0.344 | 0.00546 | -0.01 | -62.939
-3 | -0.283 | 0.0054 | -0.011 | -52.371
-2.5 | -0.221 | 0.0054 | -0.011 | -41.027
-2 | -0.16 | 0.00539 | -0.012 | -29.764
-1.5 | -0.099 | 0.00539 | -0.013 | -18.311
-1 | -0.037 | 0.00539 | -0.014 | -6.87
-0.5 | 0.025 | 0.00537 | -0.014 | 4.6
0 | 0.086 | 0.00535 | -0.015 | 16.138
0.5 | 0.148 | 0.00538 | -0.016 | 27.528
1 | 0.21 | 0.0054 | -0.017 | 38.836
1.5 | 0.271 | 0.00545 | -0.017 | 49.814
2 | 0.333 | 0.00547 | -0.018 | 60.916
2.5 | 0.395 | 0.00553 | -0.019 | 71.376
3 | 0.455 | 0.00553 | -0.02 | 82.311
3.5 | 0.516 | 0.0056 | -0.02 | 92.084
4 | 0.576 | 0.0057 | -0.021 | 100.977
4.5 | 0.636 | 0.00576 | -0.022 | 110.483
5 | 0.695 | 0.00586 | -0.022 | 118.556
5.5 | 0.754 | 0.00718 | -0.023 | 104.932
6 | 0.802 | 0.01031 | -0.024 | 77.8
6.5 | 0.856 | 0.01072 | -0.024 | 79.847
7 | 0.908 | 0.01117 | -0.025 | 81.286
7.5 | 0.959 | 0.01169 | -0.026 | 82.098
8 | 1.009 | 0.01223 | -0.026 | 82.472
8.5 | 1.057 | 0.01286 | -0.027 | 82.143
9 | 1.101 | 0.01344 | -0.027 | 81.894
9.5 | 1.142 | 0.01417 | -0.028 | 80.639
10 | 1.181 | 0.01495 | -0.029 | 79.01
10.5 | 1.217 | 0.01579 | -0.029 | 77.079
11 | 1.249 | 0.01661 | -0.03 | 75.194
11.5 | 1.279 | 0.01758 | -0.03 | 72.709
12 | 1.304 | 0.01859 | -0.031 | 70.174
12.5 | 1.326 | 0.0198 | -0.031 | 66.971
13 | 1.345 | 0.02097 | -0.032 | 64.127
13.5 | 1.359 | 0.02242 | -0.033 | 60.62
14 | 1.37 | 0.02385 | -0.033 | 57.436
14.5 | 1.377 | 0.02561 | -0.034 | 53.751
15 | 1.38 | 0.02755 | -0.034 | 50.084
15.5 | 1.378 | 0.02991 | -0.034 | 46.083
16 | 1.374 | 0.03213 | -0.035 | 42.773
16.5 | 1.365 | 0.03539 | -0.035 | 38.563
17 | 1.35 | 0.03832 | -0.036 | 35.216
17.5 | 1.329 | 0.04238 | -0.036 | 31.367
18 | 1.308 | 0.0458 | -0.036 | 28.558
18.5 | 1.28 | 0.05164 | -0.036 | 24.787
19 | 1.252 | 0.05741 | -0.036 | 21.8
19.5 | 1.224 | 0.06238 | -0.037 | 19.613
20 | 1.185 | 0.07402 | -0.036 | 16.006

## 66. Re 4M Mach 0.00 (2)
BIGFOIL.COM POLAR EXPORT
NACA64-117 a=0.6
NACA64-117 a=0.6 |  |  |  | Cl Max: | 1.5552 | at alpha= | 19.5 | deg
XFOIL ncrit=9 |  |  |  | L/D Max: | 96.3006 | at alpha= | 3.5 | deg
Re: | 4000000 |  |  | Cd Min: | 0.06156 | at alpha= | 20 | deg
Mach: | 0 |  |  | Cl=0 at alpha= | -0.70284 | deg
|  |  |  | @ Cl=0.1, Cd= | 0.0046753
|  |  |  | @ Cl=0.4, Cd= | 0.0049137
|  |  |  | @ Cl=0.6, Cd= | 0.0065845
alpha (deg) | Cl | Cd | Cm | Cl/Cd
-20 | -1.5033 | 0.05334 | -0.0382 | -28.1834
-19.5 | -1.4955 | 0.04866 | -0.0392 | -30.7337
-19 | -1.4868 | 0.04427 | -0.0399 | -33.5848
-18.5 | -1.4754 | 0.04032 | -0.0403 | -36.5923
-18 | -1.462 | 0.03676 | -0.0403 | -39.7715
-17.5 | -1.4437 | 0.03377 | -0.04 | -42.751
-17 | -1.4276 | 0.03076 | -0.0394 | -46.4109
-16.5 | -1.4082 | 0.02816 | -0.0386 | -50.0071
-16 | -1.3941 | 0.02525 | -0.0373 | -55.2119
-15 | -1.3411 | 0.02093 | -0.0362 | -64.0755
-14.5 | -1.3221 | 0.01946 | -0.033 | -67.9394
-14 | -1.2968 | 0.01804 | -0.0307 | -71.8847
-13.5 | -1.2694 | 0.0168 | -0.0282 | -75.5595
-13 | -1.2412 | 0.01572 | -0.0256 | -78.9567
-12.5 | -1.2139 | 0.01475 | -0.0223 | -82.2983
-12 | -1.1942 | 0.01377 | -0.0173 | -86.7248
-11.5 | -1.1603 | 0.01314 | -0.0142 | -88.3029
-11 | -1.1177 | 0.01257 | -0.0126 | -88.9181
-10.5 | -1.0714 | 0.01206 | -0.0116 | -88.8391
-10 | -1.0231 | 0.0116 | -0.0108 | -88.1983
-9.5 | -0.9752 | 0.01103 | -0.01 | -88.4134
-9 | -0.9245 | 0.01059 | -0.0096 | -87.2993
-8.5 | -0.872 | 0.01022 | -0.0094 | -85.3229
-8 | -0.8196 | 0.00979 | -0.0093 | -83.7181
-7.5 | -0.7659 | 0.00943 | -0.0093 | -81.2195
-7 | -0.7115 | 0.00909 | -0.0094 | -78.2728
-6.5 | -0.6563 | 0.00877 | -0.0096 | -74.8347
-6 | -0.6012 | 0.00844 | -0.0098 | -71.2322
-5.5 | -0.5462 | 0.00803 | -0.0101 | -68.0199
-5 | -0.4912 | 0.00759 | -0.0103 | -64.7167
-4.5 | -0.436 | 0.00712 | -0.0106 | -61.236
-4 | -0.381 | 0.00657 | -0.0109 | -57.9909
-3 | -0.2722 | 0.00514 | -0.0115 | -52.9572
-2 | -0.1549 | 0.00477 | -0.0131 | -32.4738
-1 | -0.0356 | 0.00469 | -0.0148 | -7.5906
-0.5 | 0.0243 | 0.00469 | -0.0157 | 5.1812
0 | 0.0841 | 0.00467 | -0.0166 | 18.0086
0.5 | 0.1441 | 0.00469 | -0.0175 | 30.7249
1 | 0.2038 | 0.00471 | -0.0183 | 43.2696
1.5 | 0.2636 | 0.00477 | -0.0192 | 55.2621
2 | 0.3231 | 0.00481 | -0.0201 | 67.1726
2.5 | 0.3825 | 0.00489 | -0.0209 | 78.2209
3 | 0.4417 | 0.00497 | -0.0217 | 88.8732
3.5 | 0.4998 | 0.00519 | -0.0224 | 96.3006
4 | 0.5536 | 0.00585 | -0.0225 | 94.6325
4.5 | 0.6054 | 0.00667 | -0.0224 | 90.7646
5 | 0.6566 | 0.00743 | -0.0222 | 88.3715
5.5 | 0.7081 | 0.0081 | -0.022 | 87.4198
6 | 0.7598 | 0.00865 | -0.0217 | 87.8382
6.5 | 0.8105 | 0.00921 | -0.0213 | 88.0022
7 | 0.8614 | 0.0097 | -0.0209 | 88.8041
7.5 | 0.9124 | 0.01013 | -0.0205 | 90.0691
8 | 0.9622 | 0.01057 | -0.0198 | 91.0312
8.5 | 1.0114 | 0.01097 | -0.0192 | 92.1969
9 | 1.0573 | 0.01148 | -0.018 | 92.0993
9.5 | 1.1026 | 0.01193 | -0.0167 | 92.4225
10 | 1.1421 | 0.01248 | -0.0144 | 91.5144
10.5 | 1.1659 | 0.01318 | -0.0095 | 88.4598
11 | 1.1963 | 0.0139 | -0.0061 | 86.0647
11.5 | 1.2258 | 0.0148 | -0.0031 | 82.8243
12 | 1.2534 | 0.01587 | -0.0001 | 78.9792
12.5 | 1.2729 | 0.01713 | 0.004 | 74.3082
13.5 | 1.3404 | 0.01988 | 0.0061 | 67.4245
14 | 1.3667 | 0.0216 | 0.008 | 63.2731
14.5 | 1.3917 | 0.02349 | 0.0097 | 59.2465
15 | 1.4129 | 0.02573 | 0.0114 | 54.9126
15.5 | 1.4296 | 0.02838 | 0.0131 | 50.3735
16 | 1.4526 | 0.03072 | 0.0141 | 47.2852
16.5 | 1.4726 | 0.03339 | 0.0151 | 44.103
17 | 1.4919 | 0.03628 | 0.0158 | 41.1218
17.5 | 1.5095 | 0.03941 | 0.0162 | 38.3025
18 | 1.5251 | 0.04287 | 0.0165 | 35.575
18.5 | 1.54 | 0.0465 | 0.0165 | 33.1183
19 | 1.549 | 0.05089 | 0.0163 | 30.4382
19.5 | 1.5552 | 0.05575 | 0.0157 | 27.896
20 | 1.5551 | 0.06156 | 0.0146 | 25.2615

## 67. Re 4M Mach 0.10 (1)
BIGFOIL.COM POLAR EXPORT
NACA64-117 a=0.6
NACA64-117 a=0.6 |  |  |  | Cl Max: | 1.363 | at alpha= | 15 | deg
JavaFoil+Calcfoil stall+Eppler ext transition |  |  |  | L/D Max: | 118.233 | at alpha= | 5 | deg
Re: | 4000000 |  |  | Cd Min: | 0.00536 | at alpha= | -0.5 | deg
Mach: | 0.1 |  |  | Cl=0 at alpha= | -0.70161 | deg
|  |  |  | @ Cl=0.1, Cd= | 0.0053942
|  |  |  | @ Cl=0.4, Cd= | 0.0055215
|  |  |  | @ Cl=0.6, Cd= | 0.0057385
alpha (deg) | Cl | Cd | Cm | Cl/Cd
-20 | -1.006 | 0.12576 | 0.009 | -7.999
-19.5 | -1.052 | 0.09821 | 0.009 | -10.71
-19 | -1.094 | 0.0783 | 0.009 | -13.971
-18.5 | -1.126 | 0.06582 | 0.009 | -17.104
-18 | -1.162 | 0.05185 | 0.009 | -22.406
-17.5 | -1.177 | 0.04859 | 0.008 | -24.23
-17 | -1.197 | 0.04278 | 0.008 | -27.967
-16.5 | -1.212 | 0.03809 | 0.007 | -31.808
-16 | -1.223 | 0.034 | 0.007 | -35.987
-15.5 | -1.231 | 0.03049 | 0.006 | -40.386
-15 | -1.234 | 0.02783 | 0.006 | -44.337
-14.5 | -1.232 | 0.02557 | 0.005 | -48.205
-14 | -1.227 | 0.02344 | 0.004 | -52.349
-13.5 | -1.217 | 0.02179 | 0.004 | -55.841
-13 | -1.203 | 0.02006 | 0.003 | -59.986
-12.5 | -1.186 | 0.01854 | 0.003 | -63.957
-12 | -1.163 | 0.01733 | 0.002 | -67.107
-11.5 | -1.137 | 0.01624 | 0.001 | -69.988
-11 | -1.106 | 0.01528 | 0.001 | -72.355
-10.5 | -1.07 | 0.01431 | 0 | -74.809
-10 | -1.032 | 0.01347 | -0.001 | -76.665
-9.5 | -0.991 | 0.01276 | -0.001 | -77.702
-9 | -0.948 | 0.01212 | -0.002 | -78.202
-8.5 | -0.902 | 0.0115 | -0.003 | -78.397
-8 | -0.854 | 0.01096 | -0.003 | -77.873
-7.5 | -0.804 | 0.01051 | -0.004 | -76.439
-7 | -0.752 | 0.01011 | -0.005 | -74.322
-6.5 | -0.701 | 0.00971 | -0.006 | -72.194
-6 | -0.644 | 0.00941 | -0.006 | -68.408
-5.5 | -0.586 | 0.009 | -0.007 | -65.042
-5 | -0.527 | 0.0088 | -0.008 | -59.848
-4.5 | -0.467 | 0.00609 | -0.009 | -76.669
-4 | -0.406 | 0.00552 | -0.009 | -73.61
-3.5 | -0.345 | 0.00546 | -0.01 | -63.219
-3 | -0.284 | 0.00539 | -0.011 | -52.654
-2.5 | -0.223 | 0.0054 | -0.012 | -41.242
-2 | -0.161 | 0.00539 | -0.012 | -29.905
-1.5 | -0.099 | 0.00539 | -0.013 | -18.397
-1 | -0.037 | 0.00539 | -0.014 | -6.903
-0.5 | 0.025 | 0.00536 | -0.014 | 4.627
0 | 0.087 | 0.00539 | -0.015 | 16.109
0.5 | 0.149 | 0.00541 | -0.016 | 27.53
1 | 0.211 | 0.00542 | -0.017 | 38.902
1.5 | 0.273 | 0.00545 | -0.017 | 50.025
2 | 0.335 | 0.00549 | -0.018 | 60.951
2.5 | 0.397 | 0.00552 | -0.019 | 71.829
3 | 0.457 | 0.00555 | -0.02 | 82.401
3.5 | 0.518 | 0.0056 | -0.02 | 92.594
4 | 0.579 | 0.0057 | -0.021 | 101.511
4.5 | 0.639 | 0.00581 | -0.022 | 110.06
5 | 0.698 | 0.00591 | -0.023 | 118.233
5.5 | 0.757 | 0.00729 | -0.023 | 103.817
6 | 0.805 | 0.01037 | -0.024 | 77.611
6.5 | 0.859 | 0.01082 | -0.024 | 79.429
7 | 0.912 | 0.01128 | -0.025 | 80.808
7.5 | 0.963 | 0.01181 | -0.026 | 81.553
8 | 1.012 | 0.01235 | -0.026 | 81.988
8.5 | 1.06 | 0.01299 | -0.027 | 81.59
9 | 1.104 | 0.01359 | -0.028 | 81.257
9.5 | 1.145 | 0.01433 | -0.028 | 79.908
10 | 1.183 | 0.01514 | -0.029 | 78.162
10.5 | 1.218 | 0.01593 | -0.029 | 76.451
11 | 1.25 | 0.01686 | -0.03 | 74.144
11.5 | 1.278 | 0.01786 | -0.03 | 71.545
12 | 1.302 | 0.01889 | -0.031 | 68.907
12.5 | 1.322 | 0.02015 | -0.032 | 65.619
13 | 1.339 | 0.02136 | -0.032 | 62.672
13.5 | 1.351 | 0.02287 | -0.033 | 59.065
14 | 1.36 | 0.02431 | -0.033 | 55.913
14.5 | 1.362 | 0.02649 | -0.034 | 51.433
15 | 1.363 | 0.02824 | -0.034 | 48.268
15.5 | 1.358 | 0.03077 | -0.034 | 44.152
16 | 1.35 | 0.03352 | -0.035 | 40.282
16.5 | 1.337 | 0.03672 | -0.035 | 36.423
17 | 1.316 | 0.04063 | -0.036 | 32.387
17.5 | 1.292 | 0.04447 | -0.036 | 29.052
18 | 1.266 | 0.0485 | -0.036 | 26.101
18.5 | 1.232 | 0.05554 | -0.036 | 22.179
19 | 1.198 | 0.06259 | -0.036 | 19.132
19.5 | 1.16 | 0.0713 | -0.036 | 16.273
20 | 1.117 | 0.08453 | -0.036 | 13.215

## 68. Re 4M Mach 0.10 (2)
BIGFOIL.COM POLAR EXPORT
NACA64-117 a=0.6
NACA64-117 a=0.6 |  |  |  | Cl Max: | 1.5453 | at alpha= | 20 | deg
XFOIL ncrit=9 |  |  |  | L/D Max: | 96.7308 | at alpha= | 3.5 | deg
Re: | 4000000 |  |  | Cd Min: | 0.06508 | at alpha= | 20 | deg
Mach: | 0.1 |  |  | Cl=0 at alpha= | -0.70266 | deg
|  |  |  | @ Cl=0.1, Cd= | 0.0046876
|  |  |  | @ Cl=0.4, Cd= | 0.0049226
|  |  |  | @ Cl=0.6, Cd= | 0.0065726
alpha (deg) | Cl | Cd | Cm | Cl/Cd
-20 | -1.4878 | 0.05735 | -0.0391 | -25.9425
-19.5 | -1.4826 | 0.05215 | -0.0404 | -28.4295
-19 | -1.476 | 0.04731 | -0.0414 | -31.1985
-18.5 | -1.4664 | 0.04297 | -0.0419 | -34.1261
-18 | -1.4547 | 0.03905 | -0.0421 | -37.2522
-17.5 | -1.438 | 0.03574 | -0.0419 | -40.235
-17 | -1.4228 | 0.03248 | -0.0414 | -43.8054
-16.5 | -1.4035 | 0.02973 | -0.0407 | -47.2082
-16 | -1.3861 | 0.02694 | -0.0396 | -51.4514
-15 | -1.343 | 0.02189 | -0.0377 | -61.3522
-14.5 | -1.3201 | 0.02029 | -0.0354 | -65.0616
-14 | -1.2954 | 0.01873 | -0.033 | -69.1618
-13.5 | -1.2684 | 0.01737 | -0.0306 | -73.0225
-13 | -1.2403 | 0.01617 | -0.0279 | -76.7038
-12.5 | -1.211 | 0.01517 | -0.025 | -79.8286
-12 | -1.1898 | 0.01407 | -0.0205 | -84.5629
-11.5 | -1.1634 | 0.01335 | -0.016 | -87.1461
-11 | -1.1221 | 0.01273 | -0.0141 | -88.1461
-10.5 | -1.0765 | 0.0122 | -0.0127 | -88.2377
-10 | -1.0284 | 0.01172 | -0.0118 | -87.7474
-9.5 | -0.9804 | 0.01115 | -0.0108 | -87.9283
-9 | -0.9297 | 0.01068 | -0.0103 | -87.0506
-8.5 | -0.8772 | 0.01029 | -0.01 | -85.2478
-8 | -0.8243 | 0.00987 | -0.0098 | -83.5157
-7.5 | -0.7704 | 0.00949 | -0.0097 | -81.1802
-7 | -0.7156 | 0.00915 | -0.0098 | -78.2077
-6.5 | -0.6603 | 0.00881 | -0.0099 | -74.9489
-6 | -0.6047 | 0.00848 | -0.0101 | -71.309
-5.5 | -0.5492 | 0.00809 | -0.0103 | -67.8863
-5 | -0.4939 | 0.00764 | -0.0105 | -64.6466
-4.5 | -0.4385 | 0.00717 | -0.0108 | -61.1576
-4 | -0.3833 | 0.0066 | -0.011 | -58.0758
-3.5 | -0.3286 | 0.00594 | -0.0113 | -55.3199
-3 | -0.2739 | 0.00515 | -0.0116 | -53.1845
-2.5 | -0.2156 | 0.0049 | -0.0123 | -44
-2 | -0.1559 | 0.00478 | -0.0131 | -32.6151
-1.5 | -0.0959 | 0.00476 | -0.014 | -20.1471
-1 | -0.0358 | 0.0047 | -0.0149 | -7.617
-0.5 | 0.0244 | 0.00471 | -0.0158 | 5.1805
0 | 0.0847 | 0.00468 | -0.0167 | 18.0983
0.5 | 0.145 | 0.00471 | -0.0176 | 30.7856
1 | 0.2052 | 0.00472 | -0.0185 | 43.4746
1.5 | 0.2652 | 0.00478 | -0.0193 | 55.4812
2 | 0.3252 | 0.00482 | -0.0202 | 67.4689
2.5 | 0.385 | 0.0049 | -0.021 | 78.5714
3 | 0.4446 | 0.00499 | -0.0218 | 89.0982
3.5 | 0.503 | 0.0052 | -0.0225 | 96.7308
4.5 | 0.609 | 0.0067 | -0.0225 | 90.8955
5 | 0.6604 | 0.00747 | -0.0222 | 88.407
6 | 0.764 | 0.0087 | -0.0216 | 87.8161
6.5 | 0.8148 | 0.00928 | -0.0211 | 87.8017
7 | 0.866 | 0.00977 | -0.0206 | 88.6387
8 | 0.9669 | 0.01064 | -0.0194 | 90.8741
8.5 | 1.0157 | 0.01108 | -0.0185 | 91.6697
9 | 1.0615 | 0.01159 | -0.0171 | 91.5876
9.5 | 1.1059 | 0.01207 | -0.0156 | 91.6239
10 | 1.1394 | 0.01263 | -0.0121 | 90.2138
10.5 | 1.1646 | 0.01341 | -0.0075 | 86.8456
11 | 1.1955 | 0.01421 | -0.0043 | 84.1309
11.5 | 1.2251 | 0.01519 | -0.0012 | 80.6517
12 | 1.252 | 0.01637 | 0.0019 | 76.4814
12.5 | 1.2706 | 0.01764 | 0.0061 | 72.0295
13.5 | 1.3401 | 0.02061 | 0.0079 | 65.0218
14 | 1.3659 | 0.02246 | 0.0097 | 60.8148
14.5 | 1.3896 | 0.02452 | 0.0115 | 56.6721
15 | 1.4086 | 0.02702 | 0.0133 | 52.1318
15.5 | 1.4285 | 0.02956 | 0.0148 | 48.3254
16 | 1.4511 | 0.03205 | 0.0158 | 45.2761
16.5 | 1.4702 | 0.03495 | 0.0167 | 42.0658
17 | 1.4882 | 0.03808 | 0.0174 | 39.0809
17.5 | 1.5047 | 0.04147 | 0.0178 | 36.2841
18 | 1.5189 | 0.04522 | 0.018 | 33.5891
18.5 | 1.532 | 0.0492 | 0.0179 | 31.1382
19 | 1.5379 | 0.05411 | 0.0175 | 28.4217
19.5 | 1.5392 | 0.05974 | 0.0166 | 25.765
20 | 1.5453 | 0.06508 | 0.0154 | 23.7446

## 69. Re 4M Mach 0.25 (1)
BIGFOIL.COM POLAR EXPORT
NACA64-117 a=0.6
NACA64-117 a=0.6 |  |  |  | Cl Max: | 1.284 | at alpha= | 12.5 | deg
JavaFoil+Calcfoil stall+Eppler ext transition |  |  |  | L/D Max: | 112.184 | at alpha= | 4.5 | deg
Re: | 4000000 |  |  | Cd Min: | 0.00541 | at alpha= | -2.5 | deg
Mach: | 0.25 |  |  | Cl=0 at alpha= | -0.69841 | deg
|  |  |  | @ Cl=0.1, Cd= | 0.0054217
|  |  |  | @ Cl=0.4, Cd= | 0.005555
|  |  |  | @ Cl=0.6, Cd= | 0.0057506
alpha (deg) | Cl | Cd | Cm | Cl/Cd
-18 | -0.767 | 0.13979 | 0.006 | -5.49
-17.5 | -0.814 | 0.12818 | 0.006 | -6.351
-17 | -0.862 | 0.1133 | 0.006 | -7.612
-16.5 | -0.928 | 0.0852 | 0.006 | -10.887
-16 | -1.011 | 0.05239 | 0.007 | -19.299
-15.5 | -1.056 | 0.04284 | 0.006 | -24.647
-15 | -1.09 | 0.03668 | 0.006 | -29.712
-14.5 | -1.117 | 0.03185 | 0.005 | -35.06
-14 | -1.135 | 0.02839 | 0.005 | -39.976
-13.5 | -1.147 | 0.02542 | 0.004 | -45.099
-13 | -1.151 | 0.02294 | 0.003 | -50.17
-12.5 | -1.147 | 0.02127 | 0.003 | -53.923
-12 | -1.138 | 0.01948 | 0.002 | -58.4
-11.5 | -1.122 | 0.01809 | 0.001 | -62.011
-11 | -1.099 | 0.01669 | 0.001 | -65.857
-10.5 | -1.07 | 0.01563 | 0 | -68.426
-10 | -1.036 | 0.01458 | -0.001 | -71.089
-9.5 | -0.999 | 0.0137 | -0.001 | -72.947
-9 | -0.958 | 0.01293 | -0.002 | -74.109
-8.5 | -0.914 | 0.01219 | -0.003 | -75.012
-8 | -0.867 | 0.01156 | -0.004 | -75.064
-7.5 | -0.818 | 0.01102 | -0.004 | -74.248
-7 | -0.766 | 0.01053 | -0.005 | -72.774
-6.5 | -0.712 | 0.01012 | -0.006 | -70.404
-6 | -0.66 | 0.00973 | -0.007 | -67.865
-5.5 | -0.601 | 0.00934 | -0.007 | -64.344
-5 | -0.54 | 0.00898 | -0.008 | -60.16
-4.5 | -0.479 | 0.00633 | -0.009 | -75.713
-4 | -0.417 | 0.00556 | -0.01 | -74.964
-3.5 | -0.355 | 0.00551 | -0.01 | -64.33
-3 | -0.292 | 0.00545 | -0.011 | -53.525
-2.5 | -0.229 | 0.00541 | -0.012 | -42.25
-2 | -0.166 | 0.00543 | -0.013 | -30.483
-1.5 | -0.102 | 0.00542 | -0.013 | -18.792
-1 | -0.038 | 0.00544 | -0.014 | -7.023
-0.5 | 0.025 | 0.00542 | -0.015 | 4.701
0 | 0.089 | 0.00542 | -0.016 | 16.447
0.5 | 0.153 | 0.00543 | -0.016 | 28.188
1 | 0.217 | 0.00547 | -0.017 | 39.61
1.5 | 0.28 | 0.0055 | -0.018 | 50.985
2 | 0.344 | 0.00552 | -0.019 | 62.288
2.5 | 0.408 | 0.00556 | -0.019 | 73.347
3 | 0.47 | 0.00563 | -0.02 | 83.389
3.5 | 0.532 | 0.00571 | -0.021 | 93.131
4 | 0.594 | 0.00574 | -0.022 | 103.539
4.5 | 0.656 | 0.00585 | -0.022 | 112.184
5 | 0.717 | 0.00663 | -0.023 | 108.091
5.5 | 0.777 | 0.00768 | -0.024 | 101.106
6 | 0.823 | 0.0108 | -0.024 | 76.19
6.5 | 0.878 | 0.01129 | -0.025 | 77.733
7 | 0.93 | 0.01182 | -0.026 | 78.691
7.5 | 0.981 | 0.01242 | -0.026 | 79.004
8 | 1.03 | 0.01309 | -0.027 | 78.686
8.5 | 1.077 | 0.01374 | -0.028 | 78.397
9 | 1.119 | 0.01456 | -0.028 | 76.838
9.5 | 1.157 | 0.01532 | -0.029 | 75.515
10 | 1.19 | 0.01625 | -0.029 | 73.282
10.5 | 1.22 | 0.01727 | -0.03 | 70.651
11 | 1.244 | 0.01837 | -0.031 | 67.718
11.5 | 1.263 | 0.01961 | -0.031 | 64.414
12 | 1.277 | 0.02086 | -0.032 | 61.204
12.5 | 1.284 | 0.02249 | -0.032 | 57.071
13 | 1.284 | 0.02417 | -0.033 | 53.15
13.5 | 1.279 | 0.02622 | -0.033 | 48.765
14 | 1.266 | 0.02838 | -0.034 | 44.62
14.5 | 1.245 | 0.03164 | -0.034 | 39.352
15 | 1.22 | 0.03433 | -0.035 | 35.533
15.5 | 1.183 | 0.0394 | -0.035 | 30.029
16 | 1.137 | 0.04676 | -0.035 | 24.311
16.5 | 1.079 | 0.05839 | -0.034 | 18.472
17 | 1.008 | 0.07329 | -0.033 | 13.753
17.5 | 0.894 | 0.12284 | -0.026 | 7.275

## 70. Re 4M Mach 0.25 (2)
BIGFOIL.COM POLAR EXPORT
NACA64-117 a=0.6
NACA64-117 a=0.6 |  |  |  | Cl Max: | 1.4669 | at alpha= | 18.5 | deg
XFOIL ncrit=9 |  |  |  | L/D Max: | 98.8425 | at alpha= | 3.5 | deg
Re: | 4000000 |  |  | Cd Min: | 0.09092 | at alpha= | -20 | deg
Mach: | 0.25 |  |  | Cl=0 at alpha= | -0.70353 | deg
|  |  |  | @ Cl=0.1, Cd= | 0.0047399
|  |  |  | @ Cl=0.4, Cd= | 0.0049635
|  |  |  | @ Cl=0.6, Cd= | 0.0064658
alpha (deg) | Cl | Cd | Cm | Cl/Cd
-20 | -1.3301 | 0.09092 | -0.0328 | -14.6293
-19.5 | -1.3544 | 0.07989 | -0.0388 | -16.9533
-19 | -1.3689 | 0.0708 | -0.043 | -19.3347
-18.5 | -1.3761 | 0.06309 | -0.0459 | -21.8117
-18 | -1.3805 | 0.05617 | -0.048 | -24.5772
-17.5 | -1.3755 | 0.05053 | -0.0493 | -27.2215
-17 | -1.3698 | 0.04529 | -0.0499 | -30.2451
-16.5 | -1.3614 | 0.04056 | -0.05 | -33.5651
-16 | -1.3513 | 0.03625 | -0.0497 | -37.2772
-14.5 | -1.2992 | 0.0261 | -0.0473 | -49.7778
-13.5 | -1.2574 | 0.0214 | -0.0424 | -58.757
-13 | -1.2316 | 0.01949 | -0.0398 | -63.1914
-12.5 | -1.2038 | 0.01783 | -0.0371 | -67.5154
-12 | -1.1755 | 0.01635 | -0.034 | -71.896
-11.5 | -1.1466 | 0.01508 | -0.0305 | -76.0345
-11 | -1.1234 | 0.01386 | -0.0257 | -81.0534
-10.5 | -1.0963 | 0.0131 | -0.0206 | -83.687
-10 | -1.0533 | 0.01244 | -0.018 | -84.6704
-9.5 | -1.0048 | 0.0119 | -0.0163 | -84.437
-9 | -0.9564 | 0.01125 | -0.0146 | -85.0133
-8.5 | -0.9041 | 0.01073 | -0.0135 | -84.2591
-8 | -0.8495 | 0.01031 | -0.0128 | -82.3957
-7.5 | -0.7948 | 0.00983 | -0.0122 | -80.8545
-7 | -0.7385 | 0.00945 | -0.0119 | -78.1481
-6.5 | -0.6816 | 0.00907 | -0.0117 | -75.1488
-6 | -0.624 | 0.00871 | -0.0116 | -71.6418
-5.5 | -0.5663 | 0.00835 | -0.0116 | -67.8204
-5 | -0.5093 | 0.00788 | -0.0116 | -64.632
-4.5 | -0.4523 | 0.00738 | -0.0117 | -61.2873
-4 | -0.3953 | 0.00681 | -0.0118 | -58.047
-3.5 | -0.339 | 0.0061 | -0.012 | -55.5738
-3 | -0.2834 | 0.00525 | -0.0121 | -53.981
-2.5 | -0.2231 | 0.00495 | -0.0128 | -45.0707
-2 | -0.1615 | 0.00483 | -0.0136 | -33.4369
-1.5 | -0.0992 | 0.0048 | -0.0145 | -20.6667
-1 | -0.037 | 0.00476 | -0.0154 | -7.7731
-0.5 | 0.0254 | 0.00476 | -0.0163 | 5.3361
0 | 0.0877 | 0.00473 | -0.0172 | 18.5412
0.5 | 0.15 | 0.00478 | -0.0181 | 31.3808
1 | 0.2125 | 0.00478 | -0.019 | 44.4561
1.5 | 0.2745 | 0.00483 | -0.0199 | 56.8323
2 | 0.3368 | 0.00489 | -0.0208 | 68.8753
2.5 | 0.3986 | 0.00496 | -0.0216 | 80.3629
3.5 | 0.5209 | 0.00527 | -0.023 | 98.8425
4 | 0.5757 | 0.00607 | -0.0229 | 94.8435
4.5 | 0.6285 | 0.00693 | -0.0225 | 90.6926
5 | 0.6806 | 0.00777 | -0.0219 | 87.5933
5.5 | 0.7333 | 0.00845 | -0.0213 | 86.7811
6 | 0.7857 | 0.00906 | -0.0205 | 86.7219
6.5 | 0.837 | 0.00969 | -0.0195 | 86.3777
7 | 0.8888 | 0.01019 | -0.0186 | 87.2228
7.5 | 0.9397 | 0.01067 | -0.0174 | 88.0694
8 | 0.9896 | 0.01113 | -0.016 | 88.9128
8.5 | 1.0344 | 0.01171 | -0.0138 | 88.3348
9 | 1.072 | 0.01222 | -0.0103 | 87.725
9.5 | 1.0998 | 0.01301 | -0.0055 | 84.535
10 | 1.1285 | 0.01405 | -0.0014 | 80.3203
10.5 | 1.161 | 0.01509 | 0.0018 | 76.9384
11 | 1.1916 | 0.01634 | 0.0049 | 72.9253
11.5 | 1.2196 | 0.01783 | 0.0081 | 68.4016
12 | 1.2441 | 0.01955 | 0.0113 | 63.6368
12.5 | 1.2803 | 0.02107 | 0.0125 | 60.7641
13 | 1.3071 | 0.02314 | 0.0147 | 56.4866
13.5 | 1.3326 | 0.0254 | 0.0168 | 52.4646
14 | 1.3537 | 0.02805 | 0.0189 | 48.2602
14.5 | 1.3724 | 0.03107 | 0.0207 | 44.1712
15 | 1.3918 | 0.03421 | 0.0221 | 40.684
15.5 | 1.4117 | 0.0375 | 0.0232 | 37.6453
16 | 1.431 | 0.04098 | 0.024 | 34.9195
16.5 | 1.4451 | 0.04508 | 0.0246 | 32.0563
17 | 1.456 | 0.0497 | 0.0248 | 29.2958
17.5 | 1.4647 | 0.05474 | 0.0245 | 26.7574
18 | 1.4643 | 0.06096 | 0.0237 | 24.0207
18.5 | 1.4669 | 0.06719 | 0.0223 | 21.8321
19 | 1.4644 | 0.07429 | 0.0203 | 19.7119
19.5 | 1.4595 | 0.08204 | 0.0175 | 17.7901
20 | 1.4497 | 0.09082 | 0.0138 | 15.9623

## 71. Re 4M Mach 0.50 (1)
BIGFOIL.COM POLAR EXPORT
NACA64-117 a=0.6
NACA64-117 a=0.6 |  |  |  | Cl Max: | 1.158 | at alpha= | 20 | deg
JavaFoil+Calcfoil stall+Eppler ext transition |  |  |  | L/D Max: | 113.891 | at alpha= | 4.5 | deg
Re: | 4000000 |  |  | Cd Min: | 0.00558 | at alpha= | -1.5 | deg
Mach: | 0.5 |  |  | Cl=0 at alpha= | -0.69718 | deg
|  |  |  | @ Cl=0.1, Cd= | 0.00565
|  |  |  | @ Cl=0.4, Cd= | 0.0057848
|  |  |  | @ Cl=0.6, Cd= | 0.0060365
alpha (deg) | Cl | Cd | Cm | Cl/Cd
-20 | -1.081 | 0.16158 | 0.008 | -6.691
-19.5 | -1.054 | 0.1591 | 0.008 | -6.623
-19 | -1.027 | 0.15197 | 0.007 | -6.755
-18.5 | -0.999 | 0.16664 | 0.007 | -5.994
-18 | -0.971 | 0.14615 | 0.007 | -6.643
-17.5 | -0.942 | 0.14211 | 0.006 | -6.631
-17 | -0.915 | 0.13743 | 0.006 | -6.656
-16.5 | -0.89 | 0.13266 | 0.005 | -6.712
-16 | -0.859 | 0.12774 | 0.005 | -6.727
-15.5 | -0.83 | 0.12334 | 0.004 | -6.733
-15 | -0.803 | 0.11779 | 0.004 | -6.815
-14.5 | -0.776 | 0.11265 | 0.003 | -6.893
-14 | -0.746 | 0.10838 | 0.003 | -6.887
-13.5 | -0.718 | 0.10279 | 0.002 | -6.99
-13 | -0.691 | 0.09851 | 0.002 | -7.015
-12.5 | -0.664 | 0.09688 | 0.002 | -6.851
-12 | -0.635 | 0.09049 | 0.001 | -7.015
-11.5 | -0.607 | 0.0814 | 0.001 | -7.462
-11 | -0.58 | 0.07217 | 0 | -8.039
-10.5 | -0.552 | 0.07236 | 0 | -7.634
-10 | -0.524 | 0.06967 | 0 | -7.519
-9.5 | -0.582 | 0.02177 | -0.002 | -26.722
-9 | -0.858 | 0.01893 | -0.002 | -45.338
-8.5 | -0.892 | 0.01684 | -0.003 | -52.941
-8 | -0.883 | 0.01533 | -0.004 | -57.622
-7.5 | -0.855 | 0.01409 | -0.005 | -60.661
-7 | -0.814 | 0.01304 | -0.006 | -62.482
-6.5 | -0.766 | 0.01218 | -0.006 | -62.874
-6 | -0.712 | 0.01149 | -0.007 | -61.958
-5.5 | -0.653 | 0.01089 | -0.008 | -59.96
-5 | -0.592 | 0.01035 | -0.009 | -57.141
-4.5 | -0.533 | 0.00786 | -0.01 | -67.81
-4 | -0.465 | 0.00587 | -0.011 | -79.145
-3.5 | -0.396 | 0.00576 | -0.012 | -68.662
-3 | -0.326 | 0.00569 | -0.012 | -57.255
-2.5 | -0.255 | 0.00565 | -0.013 | -45.235
-2 | -0.185 | 0.00561 | -0.014 | -32.985
-1.5 | -0.114 | 0.00558 | -0.015 | -20.417
-1 | -0.043 | 0.00563 | -0.016 | -7.591
-0.5 | 0.028 | 0.00563 | -0.017 | 5.064
0 | 0.1 | 0.00565 | -0.018 | 17.659
0.5 | 0.171 | 0.00567 | -0.018 | 30.158
1 | 0.242 | 0.00564 | -0.019 | 42.955
1.5 | 0.313 | 0.00572 | -0.02 | 54.799
2 | 0.385 | 0.00577 | -0.021 | 66.602
2.5 | 0.456 | 0.00584 | -0.022 | 78.098
3 | 0.524 | 0.00589 | -0.023 | 88.998
3.5 | 0.594 | 0.00602 | -0.023 | 98.647
4 | 0.663 | 0.00621 | -0.024 | 106.757
4.5 | 0.731 | 0.00642 | -0.025 | 113.891
5 | 0.788 | 0.00814 | -0.026 | 96.767
5.5 | 0.839 | 0.01235 | -0.026 | 67.898
6 | 0.896 | 0.01306 | -0.027 | 68.598
6.5 | 0.95 | 0.0139 | -0.028 | 68.342
7 | 0.998 | 0.01485 | -0.028 | 67.238
7.5 | 1.04 | 0.01594 | -0.029 | 65.239
8 | 1.071 | 0.01723 | -0.03 | 62.182
8.5 | 1.089 | 0.01859 | -0.03 | 58.55
9 | 1.066 | 0.02047 | -0.031 | 52.084
9.5 | 0.935 | 0.02329 | -0.031 | 40.159
10 | 0.703 | 0.0258 | -0.032 | 27.254
10.5 | 0.628 | 0.07409 | -0.017 | 8.475
11 | 0.655 | 0.08451 | -0.017 | 7.748
11.5 | 0.684 | 0.07787 | -0.018 | 8.784
12 | 0.711 | 0.0855 | -0.018 | 8.314
12.5 | 0.738 | 0.09712 | -0.019 | 7.601
13 | 0.766 | 0.10517 | -0.02 | 7.286
13.5 | 0.793 | 0.10288 | -0.02 | 7.707
14 | 0.821 | 0.10698 | -0.02 | 7.67
14.5 | 0.852 | 0.11404 | -0.023 | 7.471
15 | 0.877 | 0.11652 | -0.022 | 7.524
15.5 | 0.904 | 0.12395 | -0.023 | 7.293
16 | 0.935 | 0.12756 | -0.025 | 7.326
16.5 | 0.96 | 0.13293 | -0.025 | 7.223
17 | 0.987 | 0.13625 | -0.025 | 7.247
17.5 | 1.016 | 0.14176 | -0.026 | 7.166
18 | 1.048 | 0.14472 | -0.028 | 7.245
18.5 | 1.071 | 0.14837 | -0.027 | 7.217
19 | 1.098 | 0.15327 | -0.028 | 7.164
19.5 | 1.125 | 0.16224 | -0.029 | 6.936
20 | 1.158 | 0.16636 | -0.031 | 6.96

## 72. Re 4M Mach 0.50 (2)
BIGFOIL.COM POLAR EXPORT
NACA64-117 a=0.6
NACA64-117 a=0.6 |  |  |  | Cl Max: | 1.1401 | at alpha= | 12 | deg
XFOIL ncrit=9 |  |  |  | L/D Max: | 107.451 | at alpha= | 3.5 | deg
Re: | 4000000 |  |  | Cd Min: | 0.18235 | at alpha= | -17 | deg
Mach: | 0.5 |  |  | Cl=0 at alpha= | -0.70293 | deg
|  |  |  | @ Cl=0.1, Cd= | 0.0049902
|  |  |  | @ Cl=0.4, Cd= | 0.0051634
|  |  |  | @ Cl=0.6, Cd= | 0.0056
alpha (deg) | Cl | Cd | Cm | Cl/Cd
-17 | -0.6948 | 0.18235 | 0.0188 | -3.8103
-16.5 | -0.7264 | 0.16331 | 0.0075 | -4.448
-16 | -0.7414 | 0.1491 | -0.0017 | -4.9725
-15 | -0.7857 | 0.12003 | -0.0212 | -6.5459
-14.5 | -0.8109 | 0.10573 | -0.0308 | -7.6695
-13.5 | -0.8665 | 0.07818 | -0.0496 | -11.0834
-13 | -0.8995 | 0.06573 | -0.0573 | -13.6848
-12.5 | -0.9315 | 0.05488 | -0.0626 | -16.9734
-12 | -0.9578 | 0.04577 | -0.0654 | -20.9264
-11.5 | -0.9727 | 0.03854 | -0.0658 | -25.2387
-11 | -0.9814 | 0.03253 | -0.0643 | -30.1691
-10.5 | -0.9836 | 0.02755 | -0.0614 | -35.7024
-10 | -0.9788 | 0.02335 | -0.0576 | -41.9186
-9.5 | -0.9653 | 0.01991 | -0.0533 | -48.4832
-9 | -0.9448 | 0.0171 | -0.0487 | -55.2515
-8.5 | -0.9175 | 0.01491 | -0.0439 | -61.5359
-8 | -0.8879 | 0.01319 | -0.0386 | -67.3161
-7.5 | -0.8584 | 0.01197 | -0.0321 | -71.7126
-7 | -0.8153 | 0.01123 | -0.0268 | -72.6002
-6.5 | -0.7613 | 0.01049 | -0.0234 | -72.5739
-6 | -0.7001 | 0.00994 | -0.0212 | -70.4326
-5.5 | -0.6374 | 0.00942 | -0.0195 | -67.6645
-5 | -0.5725 | 0.00896 | -0.0183 | -63.8951
-4.5 | -0.509 | 0.00839 | -0.0172 | -60.6675
-4 | -0.4464 | 0.00772 | -0.0163 | -57.8238
-3.5 | -0.3838 | 0.00694 | -0.0156 | -55.3026
-2.5 | -0.2581 | 0.00518 | -0.015 | -49.8263
-2 | -0.1866 | 0.00509 | -0.0157 | -36.6601
-1.5 | -0.1144 | 0.00504 | -0.0166 | -22.6984
-1 | -0.0426 | 0.005 | -0.0175 | -8.52
-0.5 | 0.0291 | 0.005 | -0.0185 | 5.82
0 | 0.1013 | 0.00499 | -0.0195 | 20.3006
0.5 | 0.1733 | 0.00503 | -0.0206 | 34.4533
1 | 0.2451 | 0.00505 | -0.0215 | 48.5347
1.5 | 0.3174 | 0.00508 | -0.0225 | 62.4803
2 | 0.3893 | 0.00515 | -0.0234 | 75.5922
2.5 | 0.4609 | 0.00524 | -0.0241 | 87.958
3 | 0.5328 | 0.00536 | -0.0247 | 99.403
3.5 | 0.6028 | 0.00561 | -0.025 | 107.451
4 | 0.6568 | 0.0069 | -0.0231 | 95.1884
4.5 | 0.7079 | 0.00809 | -0.0207 | 87.5031
5 | 0.7581 | 0.00911 | -0.0177 | 83.2162
5.5 | 0.8044 | 0.01005 | -0.014 | 80.0398
6 | 0.8415 | 0.01089 | -0.0086 | 77.2727
6.5 | 0.8726 | 0.01187 | -0.0025 | 73.5131
7 | 0.9081 | 0.01312 | 0.0022 | 69.2149
7.5 | 0.9467 | 0.0145 | 0.0063 | 65.2897
8 | 0.9814 | 0.01623 | 0.0104 | 60.4683
8.5 | 1.0168 | 0.01808 | 0.0143 | 56.2389
9 | 1.0483 | 0.02028 | 0.0182 | 51.6913
9.5 | 1.0731 | 0.02297 | 0.0223 | 46.7175
10 | 1.0994 | 0.02577 | 0.026 | 42.662
10.5 | 1.119 | 0.02916 | 0.0296 | 38.3745
11 | 1.133 | 0.0332 | 0.0328 | 34.1265
12 | 1.1401 | 0.04359 | 0.0376 | 26.1551
12.5 | 1.1277 | 0.05024 | 0.039 | 22.4463
13.5 | 1.09 | 0.06901 | 0.0333 | 15.7948
14 | 1.0651 | 0.07988 | 0.0286 | 13.3338
14.5 | 1.0388 | 0.092 | 0.0221 | 11.2913
15 | 1.0136 | 0.10496 | 0.0141 | 9.657
15.5 | 0.9907 | 0.11847 | 0.0054 | 8.3625
16 | 0.9694 | 0.13229 | -0.0038 | 7.3278
16.5 | 0.9492 | 0.14631 | -0.0133 | 6.4876
17 | 0.9212 | 0.16218 | -0.0243 | 5.6801

## 73. Re 5M Mach 0.00 (1)
BIGFOIL.COM POLAR EXPORT
NACA64-117 a=0.6
NACA64-117 a=0.6 |  |  |  | Cl Max: | 1.383 | at alpha= | 15 | deg
JavaFoil+Calcfoil stall+Eppler ext transition |  |  |  | L/D Max: | 113.151 | at alpha= | 4.5 | deg
Re: | 5000000 |  |  | Cd Min: | 0.0052 | at alpha= | 0 | deg
Mach: | 0 |  |  | Cl=0 at alpha= | -0.70161 | deg
|  |  |  | @ Cl=0.1, Cd= | 0.0052045
|  |  |  | @ Cl=0.4, Cd= | 0.0053425
|  |  |  | @ Cl=0.6, Cd= | 0.00559
alpha (deg) | Cl | Cd | Cm | Cl/Cd
-20 | -1.11 | 0.07919 | 0.01 | -14.013
-19.5 | -1.14 | 0.06667 | 0.01 | -17.106
-19 | -1.162 | 0.06024 | 0.01 | -19.292
-18.5 | -1.184 | 0.05342 | 0.009 | -22.161
-18 | -1.208 | 0.04492 | 0.009 | -26.897
-17.5 | -1.22 | 0.04201 | 0.008 | -29.048
-17 | -1.235 | 0.03728 | 0.008 | -33.118
-16.5 | -1.245 | 0.03379 | 0.007 | -36.83
-16 | -1.252 | 0.03053 | 0.007 | -41.002
-15.5 | -1.255 | 0.02763 | 0.006 | -45.424
-15 | -1.254 | 0.02543 | 0.006 | -49.317
-14.5 | -1.25 | 0.02331 | 0.005 | -53.611
-14 | -1.242 | 0.02143 | 0.004 | -57.944
-13.5 | -1.229 | 0.01998 | 0.004 | -61.505
-13 | -1.212 | 0.01863 | 0.003 | -65.072
-12.5 | -1.192 | 0.01725 | 0.003 | -69.128
-12 | -1.169 | 0.0161 | 0.002 | -72.61
-11.5 | -1.141 | 0.0152 | 0.001 | -75.071
-11 | -1.109 | 0.01423 | 0.001 | -77.927
-10.5 | -1.072 | 0.01347 | 0 | -79.57
-10 | -1.033 | 0.01271 | -0.001 | -81.288
-9.5 | -0.992 | 0.01207 | -0.001 | -82.14
-9 | -0.948 | 0.01146 | -0.002 | -82.733
-8.5 | -0.901 | 0.01094 | -0.003 | -82.386
-8 | -0.853 | 0.01046 | -0.003 | -81.509
-7.5 | -0.803 | 0.01005 | -0.004 | -79.884
-7 | -0.754 | 0.00964 | -0.005 | -78.204
-6.5 | -0.698 | 0.00934 | -0.006 | -74.764
-6 | -0.641 | 0.00899 | -0.006 | -71.294
-5.5 | -0.583 | 0.00866 | -0.007 | -67.335
-5 | -0.524 | 0.00781 | -0.008 | -67.128
-4.5 | -0.464 | 0.00641 | -0.009 | -72.489
-4 | -0.404 | 0.00584 | -0.009 | -69.189
-3.5 | -0.344 | 0.00532 | -0.01 | -64.596
-3 | -0.283 | 0.00528 | -0.011 | -53.532
-2.5 | -0.221 | 0.00526 | -0.011 | -42.115
-2 | -0.16 | 0.00522 | -0.012 | -30.738
-1.5 | -0.099 | 0.00522 | -0.013 | -18.91
-1 | -0.037 | 0.00521 | -0.014 | -7.097
-0.5 | 0.025 | 0.00522 | -0.014 | 4.732
0 | 0.086 | 0.0052 | -0.015 | 16.602
0.5 | 0.148 | 0.00522 | -0.016 | 28.356
1 | 0.21 | 0.00526 | -0.017 | 39.86
1.5 | 0.271 | 0.00525 | -0.017 | 51.701
2 | 0.333 | 0.00531 | -0.018 | 62.702
2.5 | 0.395 | 0.00534 | -0.019 | 73.897
3 | 0.455 | 0.00537 | -0.02 | 84.619
3.5 | 0.516 | 0.00547 | -0.02 | 94.17
4 | 0.576 | 0.00557 | -0.021 | 103.4
4.5 | 0.636 | 0.00562 | -0.022 | 113.151
5 | 0.695 | 0.00675 | -0.022 | 103.021
5.5 | 0.754 | 0.00792 | -0.023 | 95.14
6 | 0.803 | 0.00991 | -0.024 | 81.1
6.5 | 0.857 | 0.01031 | -0.024 | 83.137
7 | 0.91 | 0.01073 | -0.025 | 84.807
7.5 | 0.961 | 0.01121 | -0.026 | 85.734
8 | 1.011 | 0.01174 | -0.026 | 86.086
8.5 | 1.059 | 0.01234 | -0.027 | 85.756
9 | 1.103 | 0.01287 | -0.027 | 85.693
9.5 | 1.145 | 0.01357 | -0.028 | 84.376
10 | 1.183 | 0.01429 | -0.029 | 82.82
10.5 | 1.219 | 0.0151 | -0.029 | 80.728
11 | 1.252 | 0.0159 | -0.03 | 78.744
11.5 | 1.281 | 0.01682 | -0.03 | 76.178
12 | 1.307 | 0.01776 | -0.031 | 73.567
12.5 | 1.329 | 0.01889 | -0.032 | 70.346
13 | 1.347 | 0.02001 | -0.032 | 67.349
13.5 | 1.362 | 0.02136 | -0.033 | 63.757
14 | 1.373 | 0.02271 | -0.033 | 60.446
14.5 | 1.38 | 0.02438 | -0.034 | 56.593
15 | 1.383 | 0.0262 | -0.034 | 52.774
15.5 | 1.382 | 0.02842 | -0.035 | 48.614
16 | 1.378 | 0.0305 | -0.035 | 45.184
16.5 | 1.369 | 0.03354 | -0.035 | 40.807
17 | 1.354 | 0.03625 | -0.036 | 37.344
17.5 | 1.334 | 0.03998 | -0.036 | 33.362
18 | 1.313 | 0.04312 | -0.036 | 30.448
18.5 | 1.286 | 0.04824 | -0.037 | 26.662
19 | 1.258 | 0.05317 | -0.037 | 23.666
19.5 | 1.231 | 0.05764 | -0.037 | 21.35
20 | 1.194 | 0.06744 | -0.037 | 17.704

## 74. Re 5M Mach 0.00 (2)
BIGFOIL.COM POLAR EXPORT
NACA64-117 a=0.6
NACA64-117 a=0.6 |  |  |  | Cl Max: | 1.598 | at alpha= | 20 | deg
XFOIL ncrit=9 |  |  |  | L/D Max: | 97.2653 | at alpha= | 9 | deg
Re: | 5000000 |  |  | Cd Min: | 0.05643 | at alpha= | 20 | deg
Mach: | 0 |  |  | Cl=0 at alpha= | -0.70284 | deg
|  |  |  | @ Cl=0.1, Cd= | 0.0044826
|  |  |  | @ Cl=0.4, Cd= | 0.0047375
|  |  |  | @ Cl=0.6, Cd= | 0.00669
alpha (deg) | Cl | Cd | Cm | Cl/Cd
-20 | -1.5428 | 0.04882 | -0.0392 | -31.6018
-19.5 | -1.5367 | 0.04421 | -0.0399 | -34.7591
-19 | -1.5262 | 0.04021 | -0.0403 | -37.9557
-18.5 | -1.5128 | 0.03667 | -0.0403 | -41.2544
-18 | -1.4986 | 0.03334 | -0.0399 | -44.949
-17.5 | -1.4809 | 0.0305 | -0.0394 | -48.5541
-17 | -1.4623 | 0.02785 | -0.0385 | -52.5063
-16.5 | -1.4416 | 0.02547 | -0.0375 | -56.5999
-15.5 | -1.3956 | 0.02151 | -0.0345 | -64.8815
-15 | -1.3697 | 0.01967 | -0.0333 | -69.634
-14.5 | -1.3478 | 0.01806 | -0.0307 | -74.629
-14 | -1.3232 | 0.01667 | -0.0281 | -79.3761
-13.5 | -1.2961 | 0.01554 | -0.0253 | -83.4041
-13 | -1.2686 | 0.01457 | -0.0222 | -87.0693
-12.5 | -1.2419 | 0.01378 | -0.0184 | -90.1234
-12 | -1.2123 | 0.0132 | -0.0145 | -91.8409
-11.5 | -1.1723 | 0.01256 | -0.0125 | -93.336
-11 | -1.1286 | 0.01195 | -0.0111 | -94.4435
-10.5 | -1.0814 | 0.01145 | -0.0102 | -94.4454
-10 | -1.032 | 0.01102 | -0.0096 | -93.6479
-9.5 | -0.981 | 0.01061 | -0.0092 | -92.4599
-9 | -0.9304 | 0.01013 | -0.0088 | -91.846
-8.5 | -0.8776 | 0.00975 | -0.0086 | -90.0103
-8 | -0.8236 | 0.00943 | -0.0087 | -87.3383
-7.5 | -0.7698 | 0.00905 | -0.0087 | -85.0608
-7 | -0.7146 | 0.00875 | -0.0089 | -81.6686
-6.5 | -0.6595 | 0.00843 | -0.0092 | -78.2325
-6 | -0.6036 | 0.00812 | -0.0095 | -74.335
-5.5 | -0.5478 | 0.0078 | -0.0098 | -70.2308
-5 | -0.4923 | 0.0074 | -0.0101 | -66.527
-4.5 | -0.4364 | 0.007 | -0.0105 | -62.3429
-4 | -0.3808 | 0.00654 | -0.0109 | -58.2263
-3.5 | -0.3251 | 0.00601 | -0.0113 | -54.0932
-3 | -0.2701 | 0.00534 | -0.0117 | -50.5805
-2.5 | -0.214 | 0.00476 | -0.0122 | -44.958
-2 | -0.1551 | 0.00462 | -0.013 | -33.5714
-1.5 | -0.0953 | 0.00456 | -0.0139 | -20.8991
-1 | -0.0356 | 0.00452 | -0.0148 | -7.8761
-0.5 | 0.0243 | 0.00448 | -0.0157 | 5.4241
0 | 0.0844 | 0.00448 | -0.0166 | 18.8393
0.5 | 0.1442 | 0.00449 | -0.0175 | 32.1158
1 | 0.2041 | 0.00454 | -0.0184 | 44.9559
1.5 | 0.2639 | 0.00455 | -0.0193 | 58
2 | 0.3235 | 0.00464 | -0.0202 | 69.7198
2.5 | 0.383 | 0.0047 | -0.021 | 81.4894
3 | 0.442 | 0.00483 | -0.0218 | 91.5114
3.5 | 0.4985 | 0.00524 | -0.0223 | 95.1336
4 | 0.5509 | 0.00606 | -0.0223 | 90.9076
4.5 | 0.6039 | 0.00674 | -0.0223 | 89.5994
5 | 0.6564 | 0.0074 | -0.0222 | 88.7027
5.5 | 0.7094 | 0.00792 | -0.0222 | 89.5707
6 | 0.7619 | 0.00845 | -0.022 | 90.1657
6.5 | 0.8135 | 0.00896 | -0.0217 | 90.7924
7 | 0.8656 | 0.00937 | -0.0215 | 92.3799
7.5 | 0.9175 | 0.00976 | -0.0212 | 94.0061
8 | 0.9689 | 0.01014 | -0.0209 | 95.5523
8.5 | 1.0182 | 0.01058 | -0.0202 | 96.2382
9 | 1.067 | 0.01097 | -0.0194 | 97.2653
9.5 | 1.113 | 0.01145 | -0.0183 | 97.2052
10 | 1.1554 | 0.01199 | -0.0165 | 96.3636
10.5 | 1.1911 | 0.01246 | -0.0135 | 95.5939
11 | 1.2177 | 0.01312 | -0.0092 | 92.8125
11.5 | 1.2453 | 0.01398 | -0.0056 | 89.0773
12 | 1.2716 | 0.01505 | -0.0022 | 84.4917
12.5 | 1.301 | 0.01606 | 0.0005 | 81.0087
13 | 1.3263 | 0.01706 | 0.0038 | 77.7433
14 | 1.3874 | 0.02013 | 0.0065 | 68.922
14.5 | 1.41 | 0.0221 | 0.0086 | 63.8009
15 | 1.4335 | 0.0241 | 0.0103 | 59.4813
15.5 | 1.4589 | 0.02606 | 0.0117 | 55.9823
16 | 1.481 | 0.02834 | 0.013 | 52.2583
16.5 | 1.5012 | 0.03087 | 0.0142 | 48.6297
17 | 1.5205 | 0.03363 | 0.0151 | 45.2126
17.5 | 1.5373 | 0.03672 | 0.0158 | 41.8655
18 | 1.5521 | 0.0401 | 0.0164 | 38.7057
18.5 | 1.5627 | 0.04405 | 0.0166 | 35.4756
19 | 1.5738 | 0.04811 | 0.0166 | 32.7125
19.5 | 1.5863 | 0.05217 | 0.0162 | 30.4064
20 | 1.598 | 0.05643 | 0.0155 | 28.3183

## 75. Re 5M Mach 0.10 (1)
BIGFOIL.COM POLAR EXPORT
NACA64-117 a=0.6
NACA64-117 a=0.6 |  |  |  | Cl Max: | 1.367 | at alpha= | 15 | deg
JavaFoil+Calcfoil stall+Eppler ext transition |  |  |  | L/D Max: | 112.866 | at alpha= | 4.5 | deg
Re: | 5000000 |  |  | Cd Min: | 0.00521 | at alpha= | -2 | deg
Mach: | 0.1 |  |  | Cl=0 at alpha= | -0.70161 | deg
|  |  |  | @ Cl=0.1, Cd= | 0.00524
|  |  |  | @ Cl=0.4, Cd= | 0.0053605
|  |  |  | @ Cl=0.6, Cd= | 0.005595
alpha (deg) | Cl | Cd | Cm | Cl/Cd
-20 | -1.019 | 0.11304 | 0.009 | -9.015
-19.5 | -1.08 | 0.0777 | 0.01 | -13.897
-19 | -1.11 | 0.06731 | 0.009 | -16.484
-18.5 | -1.137 | 0.05857 | 0.009 | -19.415
-18 | -1.169 | 0.04768 | 0.009 | -24.511
-17.5 | -1.184 | 0.04471 | 0.008 | -26.489
-17 | -1.202 | 0.03993 | 0.008 | -30.104
-16.5 | -1.217 | 0.03545 | 0.007 | -34.34
-16 | -1.228 | 0.03179 | 0.007 | -38.639
-15.5 | -1.236 | 0.02863 | 0.006 | -43.154
-15 | -1.238 | 0.02622 | 0.006 | -47.224
-14.5 | -1.236 | 0.02413 | 0.005 | -51.225
-14 | -1.231 | 0.02217 | 0.004 | -55.515
-13.5 | -1.22 | 0.02065 | 0.004 | -59.102
-13 | -1.207 | 0.01903 | 0.003 | -63.418
-12.5 | -1.189 | 0.0176 | 0.003 | -67.556
-12 | -1.166 | 0.01647 | 0.002 | -70.79
-11.5 | -1.14 | 0.01545 | 0.001 | -73.767
-11 | -1.108 | 0.01454 | 0.001 | -76.209
-10.5 | -1.073 | 0.01366 | 0 | -78.566
-10 | -1.035 | 0.01287 | -0.001 | -80.386
-9.5 | -0.993 | 0.01221 | -0.001 | -81.386
-9 | -0.95 | 0.01161 | -0.002 | -81.829
-8.5 | -0.904 | 0.01104 | -0.003 | -81.873
-8 | -0.856 | 0.01054 | -0.003 | -81.175
-7.5 | -0.805 | 0.01013 | -0.004 | -79.547
-7 | -0.757 | 0.00968 | -0.005 | -78.19
-6.5 | -0.701 | 0.00936 | -0.006 | -74.905
-6 | -0.644 | 0.009 | -0.006 | -71.541
-5.5 | -0.586 | 0.00875 | -0.007 | -66.963
-5 | -0.527 | 0.00847 | -0.008 | -62.136
-4.5 | -0.467 | 0.00643 | -0.009 | -72.598
-4 | -0.406 | 0.00585 | -0.009 | -69.392
-3.5 | -0.345 | 0.00532 | -0.01 | -64.936
-3 | -0.284 | 0.00528 | -0.011 | -53.819
-2.5 | -0.223 | 0.00526 | -0.012 | -42.333
-2 | -0.161 | 0.00521 | -0.012 | -30.906
-1.5 | -0.099 | 0.00522 | -0.013 | -19.012
-1 | -0.037 | 0.00521 | -0.014 | -7.136
-0.5 | 0.025 | 0.00521 | -0.014 | 4.761
0 | 0.087 | 0.00524 | -0.015 | 16.581
0.5 | 0.149 | 0.00524 | -0.016 | 28.421
1 | 0.211 | 0.00526 | -0.017 | 40.113
1.5 | 0.273 | 0.00527 | -0.017 | 51.783
2 | 0.335 | 0.0053 | -0.018 | 63.163
2.5 | 0.397 | 0.00536 | -0.019 | 73.983
3 | 0.457 | 0.00537 | -0.02 | 85.077
3.5 | 0.518 | 0.00547 | -0.02 | 94.774
4 | 0.579 | 0.00556 | -0.021 | 104.036
4.5 | 0.639 | 0.00566 | -0.022 | 112.866
5 | 0.698 | 0.00682 | -0.023 | 102.466
5.5 | 0.757 | 0.00805 | -0.023 | 94.116
6 | 0.807 | 0.00999 | -0.024 | 80.736
6.5 | 0.861 | 0.01041 | -0.024 | 82.69
7 | 0.914 | 0.01084 | -0.025 | 84.314
7.5 | 0.965 | 0.01133 | -0.026 | 85.195
8 | 1.014 | 0.01185 | -0.026 | 85.611
8.5 | 1.062 | 0.01246 | -0.027 | 85.243
9 | 1.106 | 0.01301 | -0.028 | 85.023
9.5 | 1.147 | 0.01372 | -0.028 | 83.608
10 | 1.185 | 0.01447 | -0.029 | 81.899
10.5 | 1.22 | 0.01523 | -0.029 | 80.15
11 | 1.252 | 0.01612 | -0.03 | 77.658
11.5 | 1.28 | 0.01707 | -0.031 | 74.984
12 | 1.305 | 0.01806 | -0.031 | 72.249
12.5 | 1.325 | 0.01923 | -0.032 | 68.913
13 | 1.342 | 0.02038 | -0.032 | 65.823
13.5 | 1.354 | 0.0218 | -0.033 | 62.086
14 | 1.363 | 0.02316 | -0.033 | 58.834
14.5 | 1.366 | 0.02521 | -0.034 | 54.163
15 | 1.367 | 0.02686 | -0.034 | 50.868
15.5 | 1.362 | 0.02923 | -0.035 | 46.594
16 | 1.354 | 0.03178 | -0.035 | 42.589
16.5 | 1.341 | 0.03476 | -0.035 | 38.594
17 | 1.32 | 0.03834 | -0.036 | 34.434
17.5 | 1.297 | 0.04186 | -0.036 | 30.981
18 | 1.271 | 0.04539 | -0.036 | 28.007
18.5 | 1.239 | 0.05152 | -0.036 | 24.041
19 | 1.205 | 0.05741 | -0.037 | 20.994
19.5 | 1.165 | 0.06758 | -0.036 | 17.238
20 | 1.123 | 0.07949 | -0.036 | 14.128

## 76. Re 5M Mach 0.10 (2)
BIGFOIL.COM POLAR EXPORT
NACA64-117 a=0.6
NACA64-117 a=0.6 |  |  |  | Cl Max: | 1.5902 | at alpha= | 20 | deg
XFOIL ncrit=9 |  |  |  | L/D Max: | 96.7328 | at alpha= | 9 | deg
Re: | 5000000 |  |  | Cd Min: | 0.05965 | at alpha= | 20 | deg
Mach: | 0.1 |  |  | Cl=0 at alpha= | -0.70349 | deg
|  |  |  | @ Cl=0.1, Cd= | 0.0044975
|  |  |  | @ Cl=0.4, Cd= | 0.0047417
|  |  |  | @ Cl=0.6, Cd= | 0.0066716
alpha (deg) | Cl | Cd | Cm | Cl/Cd
-20 | -1.5277 | 0.0527 | -0.0405 | -28.9886
-19.5 | -1.5246 | 0.04749 | -0.0415 | -32.1036
-19 | -1.5171 | 0.04299 | -0.042 | -35.2896
-18.5 | -1.5051 | 0.03911 | -0.0422 | -38.4838
-18 | -1.4926 | 0.03545 | -0.042 | -42.1044
-17.5 | -1.4761 | 0.03231 | -0.0416 | -45.6855
-17 | -1.4586 | 0.02944 | -0.0407 | -49.5448
-16.5 | -1.4394 | 0.02681 | -0.0397 | -53.6889
-15 | -1.3649 | 0.02074 | -0.036 | -65.81
-14.5 | -1.3453 | 0.01887 | -0.0333 | -71.2931
-14 | -1.3219 | 0.0173 | -0.0306 | -76.4104
-13.5 | -1.295 | 0.01604 | -0.0279 | -80.7357
-13 | -1.2674 | 0.01496 | -0.0249 | -84.7193
-12.5 | -1.2395 | 0.01407 | -0.0213 | -88.0952
-12 | -1.2138 | 0.01338 | -0.0168 | -90.7175
-11.5 | -1.1758 | 0.01279 | -0.0143 | -91.9312
-11 | -1.1337 | 0.01212 | -0.0124 | -93.5396
-10.5 | -1.0871 | 0.01158 | -0.0112 | -93.8774
-10 | -1.0379 | 0.01112 | -0.0104 | -93.3363
-9.5 | -0.9865 | 0.01072 | -0.01 | -92.0243
-9 | -0.9358 | 0.01022 | -0.0094 | -91.5656
-8.5 | -0.8829 | 0.00982 | -0.0092 | -89.9084
-8 | -0.8286 | 0.00948 | -0.0092 | -87.4051
-7.5 | -0.7745 | 0.00911 | -0.0091 | -85.0165
-7 | -0.7191 | 0.00879 | -0.0093 | -81.8089
-6.5 | -0.6635 | 0.00847 | -0.0095 | -78.3353
-6 | -0.6073 | 0.00817 | -0.0097 | -74.3329
-5.5 | -0.5509 | 0.00785 | -0.01 | -70.1783
-5 | -0.4951 | 0.00745 | -0.0103 | -66.4564
-4.5 | -0.439 | 0.00702 | -0.0106 | -62.5356
-3.5 | -0.327 | 0.00603 | -0.0114 | -54.2289
-3 | -0.2717 | 0.00536 | -0.0118 | -50.6903
-2.5 | -0.2154 | 0.00477 | -0.0123 | -45.1572
-2 | -0.1561 | 0.00463 | -0.0131 | -33.7149
-1.5 | -0.0959 | 0.00456 | -0.014 | -21.0307
-0.5 | 0.0245 | 0.00449 | -0.0158 | 5.4566
0 | 0.0849 | 0.0045 | -0.0167 | 18.8667
0.5 | 0.1452 | 0.00449 | -0.0176 | 32.3385
1 | 0.2054 | 0.00455 | -0.0185 | 45.1429
1.5 | 0.2656 | 0.00456 | -0.0194 | 58.2456
2 | 0.3256 | 0.00464 | -0.0203 | 70.1724
2.5 | 0.3855 | 0.00471 | -0.0211 | 81.8471
3 | 0.4449 | 0.00484 | -0.0219 | 91.9215
3.5 | 0.5016 | 0.00526 | -0.0224 | 95.3612
4 | 0.5543 | 0.00608 | -0.0224 | 91.1678
4.5 | 0.6076 | 0.00677 | -0.0223 | 89.7489
5 | 0.6601 | 0.00745 | -0.0222 | 88.604
5.5 | 0.7134 | 0.00797 | -0.0221 | 89.5107
6.5 | 0.818 | 0.00901 | -0.0215 | 90.788
7 | 0.8702 | 0.00945 | -0.0212 | 92.0847
7.5 | 0.9223 | 0.00984 | -0.0209 | 93.7297
8 | 0.9738 | 0.01022 | -0.0204 | 95.2838
8.5 | 1.0229 | 0.01068 | -0.0196 | 95.7772
9 | 1.0718 | 0.01108 | -0.0187 | 96.7329
9.5 | 1.1169 | 0.01158 | -0.0172 | 96.4508
10 | 1.1588 | 0.01212 | -0.0152 | 95.6106
10.5 | 1.1884 | 0.01264 | -0.011 | 94.019
11 | 1.2162 | 0.0134 | -0.007 | 90.7612
11.5 | 1.2439 | 0.01436 | -0.0035 | 86.6226
12 | 1.2715 | 0.01545 | -0.0003 | 82.2977
12.5 | 1.3009 | 0.01655 | 0.0024 | 78.6042
13 | 1.3321 | 0.01765 | 0.0044 | 75.4731
14 | 1.386 | 0.021 | 0.0085 | 66
14.5 | 1.4088 | 0.02306 | 0.0105 | 61.0928
15 | 1.4331 | 0.02511 | 0.0122 | 57.0729
15.5 | 1.4579 | 0.02719 | 0.0136 | 53.619
16 | 1.4798 | 0.02961 | 0.0149 | 49.9764
16.5 | 1.4988 | 0.03237 | 0.016 | 46.3021
17 | 1.5168 | 0.03539 | 0.0169 | 42.8596
17.5 | 1.5318 | 0.03878 | 0.0176 | 39.4997
18 | 1.5445 | 0.04254 | 0.0181 | 36.307
18.5 | 1.5581 | 0.04636 | 0.0182 | 33.6087
19 | 1.5695 | 0.05056 | 0.018 | 31.0423
19.5 | 1.5804 | 0.05496 | 0.0175 | 28.7555
20 | 1.5902 | 0.05965 | 0.0167 | 26.6588

## 77. Re 5M Mach 0.25 (1)
BIGFOIL.COM POLAR EXPORT
NACA64-117 a=0.6
NACA64-117 a=0.6 |  |  |  | Cl Max: | 1.287 | at alpha= | 13 | deg
JavaFoil+Calcfoil stall+Eppler ext transition |  |  |  | L/D Max: | 106.116 | at alpha= | 4 | deg
Re: | 5000000 |  |  | Cd Min: | 0.00525 | at alpha= | -1.5 | deg
Mach: | 0.25 |  |  | Cl=0 at alpha= | -0.69841 | deg
|  |  |  | @ Cl=0.1, Cd= | 0.0052683
|  |  |  | @ Cl=0.4, Cd= | 0.0053825
|  |  |  | @ Cl=0.6, Cd= | 0.0056697
alpha (deg) | Cl | Cd | Cm | Cl/Cd
-18 | -0.77 | 0.13557 | 0.006 | -5.676
-17.5 | -0.818 | 0.12403 | 0.006 | -6.592
-17 | -0.873 | 0.1033 | 0.006 | -8.451
-16.5 | -0.969 | 0.05916 | 0.007 | -16.374
-16 | -1.023 | 0.04602 | 0.007 | -22.228
-15.5 | -1.063 | 0.03906 | 0.006 | -27.224
-15 | -1.096 | 0.03387 | 0.006 | -32.363
-14.5 | -1.122 | 0.02973 | 0.005 | -37.731
-14 | -1.139 | 0.02669 | 0.005 | -42.684
-13.5 | -1.15 | 0.024 | 0.004 | -47.924
-13 | -1.154 | 0.02171 | 0.003 | -53.168
-12.5 | -1.15 | 0.02017 | 0.003 | -57.013
-12 | -1.141 | 0.01851 | 0.002 | -61.633
-11.5 | -1.125 | 0.0172 | 0.001 | -65.4
-11 | -1.102 | 0.01589 | 0.001 | -69.336
-10.5 | -1.072 | 0.01491 | 0 | -71.928
-10 | -1.039 | 0.01392 | -0.001 | -74.602
-9.5 | -1.001 | 0.01309 | -0.001 | -76.47
-9 | -0.96 | 0.01237 | -0.002 | -77.629
-8.5 | -0.916 | 0.01168 | -0.003 | -78.459
-8 | -0.869 | 0.01109 | -0.004 | -78.393
-7.5 | -0.82 | 0.01059 | -0.004 | -77.39
-7 | -0.768 | 0.01013 | -0.005 | -75.807
-6.5 | -0.714 | 0.00912 | -0.006 | -78.348
-6 | -0.66 | 0.00933 | -0.007 | -70.734
-5.5 | -0.601 | 0.00902 | -0.007 | -66.627
-5 | -0.54 | 0.0087 | -0.008 | -62.108
-4.5 | -0.479 | 0.00672 | -0.009 | -71.294
-4 | -0.417 | 0.00603 | -0.01 | -69.216
-3.5 | -0.355 | 0.00539 | -0.01 | -65.815
-3 | -0.292 | 0.00533 | -0.011 | -54.722
-2.5 | -0.229 | 0.0053 | -0.012 | -43.162
-2 | -0.166 | 0.00526 | -0.013 | -31.506
-1.5 | -0.102 | 0.00525 | -0.013 | -19.423
-1 | -0.038 | 0.00526 | -0.014 | -7.261
-0.5 | 0.025 | 0.00527 | -0.015 | 4.839
0 | 0.089 | 0.00527 | -0.016 | 16.937
0.5 | 0.153 | 0.00526 | -0.016 | 29.046
1 | 0.217 | 0.00532 | -0.017 | 40.7
1.5 | 0.28 | 0.00533 | -0.018 | 52.595
2 | 0.344 | 0.00533 | -0.019 | 64.553
2.5 | 0.408 | 0.00539 | -0.019 | 75.605
3 | 0.47 | 0.00548 | -0.02 | 85.701
3.5 | 0.532 | 0.00558 | -0.021 | 95.442
4 | 0.594 | 0.0056 | -0.022 | 106.116
4.5 | 0.656 | 0.00632 | -0.022 | 103.762
5 | 0.717 | 0.00703 | -0.023 | 102.021
5.5 | 0.771 | 0.00894 | -0.024 | 86.235
6 | 0.824 | 0.01039 | -0.024 | 79.319
6.5 | 0.879 | 0.01085 | -0.025 | 81.051
7 | 0.932 | 0.01135 | -0.026 | 82.162
7.5 | 0.983 | 0.01193 | -0.026 | 82.444
8 | 1.032 | 0.01256 | -0.027 | 82.207
8.5 | 1.079 | 0.01317 | -0.028 | 81.938
9 | 1.121 | 0.01394 | -0.028 | 80.393
9.5 | 1.159 | 0.01466 | -0.029 | 79.044
10 | 1.193 | 0.01554 | -0.029 | 76.74
10.5 | 1.222 | 0.01651 | -0.03 | 74.014
11 | 1.247 | 0.01757 | -0.031 | 70.95
11.5 | 1.266 | 0.01875 | -0.031 | 67.49
12 | 1.279 | 0.01993 | -0.032 | 64.169
12.5 | 1.286 | 0.02146 | -0.032 | 59.949
13 | 1.287 | 0.02305 | -0.033 | 55.854
13.5 | 1.282 | 0.02498 | -0.033 | 51.313
14 | 1.269 | 0.02699 | -0.034 | 47.023
14.5 | 1.249 | 0.03003 | -0.034 | 41.578
15 | 1.224 | 0.03251 | -0.035 | 37.632
15.5 | 1.188 | 0.03702 | -0.035 | 32.088
16 | 1.144 | 0.04309 | -0.035 | 26.549
16.5 | 1.09 | 0.05198 | -0.035 | 20.972
17 | 1.025 | 0.0621 | -0.034 | 16.51
17.5 | 0.902 | 0.11488 | -0.028 | 7.85
18 | 0.835 | 0.13185 | -0.026 | 6.336

## 78. Re 5M Mach 0.25 (2)
BIGFOIL.COM POLAR EXPORT
NACA64-117 a=0.6
NACA64-117 a=0.6 |  |  |  | Cl Max: | 1.5169 | at alpha= | 19.5 | deg
XFOIL ncrit=9 |  |  |  | L/D Max: | 94.2536 | at alpha= | 3 | deg
Re: | 5000000 |  |  | Cd Min: | 0.08373 | at alpha= | -20 | deg
Mach: | 0.25 |  |  | Cl=0 at alpha= | -0.70353 | deg
|  |  |  | @ Cl=0.1, Cd= | 0.0045642
|  |  |  | @ Cl=0.4, Cd= | 0.0047712
|  |  |  | @ Cl=0.6, Cd= | 0.0066045
alpha (deg) | Cl | Cd | Cm | Cl/Cd
-20 | -1.3809 | 0.08373 | -0.0375 | -16.4923
-19.5 | -1.4049 | 0.07326 | -0.0427 | -19.1769
-19 | -1.4236 | 0.06417 | -0.0464 | -22.1848
-18.5 | -1.4319 | 0.05681 | -0.0488 | -25.2051
-18 | -1.4343 | 0.05044 | -0.0502 | -28.4358
-17.5 | -1.4288 | 0.0452 | -0.0508 | -31.6106
-17 | -1.4188 | 0.04063 | -0.0509 | -34.92
-16.5 | -1.4075 | 0.03642 | -0.0505 | -38.6463
-15 | -1.3486 | 0.02667 | -0.0483 | -50.5662
-14.5 | -1.3271 | 0.02434 | -0.046 | -54.5234
-14 | -1.3051 | 0.02203 | -0.0436 | -59.2419
-13.5 | -1.2855 | 0.01971 | -0.0407 | -65.2207
-13 | -1.2603 | 0.01788 | -0.0378 | -70.4866
-12.5 | -1.2319 | 0.01638 | -0.0348 | -75.2076
-12 | -1.2032 | 0.01507 | -0.0313 | -79.8407
-11.5 | -1.173 | 0.01403 | -0.0275 | -83.6066
-11 | -1.1451 | 0.01319 | -0.0227 | -86.8158
-10.5 | -1.1118 | 0.01244 | -0.0185 | -89.373
-10 | -1.0663 | 0.0118 | -0.0163 | -90.3644
-9.5 | -1.0161 | 0.01127 | -0.0147 | -90.1597
-9 | -0.9636 | 0.01079 | -0.0136 | -89.3049
-8.5 | -0.911 | 0.01027 | -0.0126 | -88.705
-8 | -0.8559 | 0.00982 | -0.012 | -87.1589
-7.5 | -0.7992 | 0.00947 | -0.0116 | -84.3928
-7 | -0.743 | 0.00906 | -0.0113 | -82.0088
-6.5 | -0.685 | 0.00874 | -0.0112 | -78.3753
-5.5 | -0.5686 | 0.00807 | -0.0113 | -70.4585
-5 | -0.5108 | 0.00767 | -0.0114 | -66.5971
-4.5 | -0.453 | 0.00722 | -0.0116 | -62.7424
-4 | -0.3952 | 0.00674 | -0.0118 | -58.635
-3.5 | -0.3376 | 0.0062 | -0.0121 | -54.4516
-3 | -0.2808 | 0.00546 | -0.0123 | -51.4286
-2.5 | -0.2231 | 0.00482 | -0.0128 | -46.2863
-2 | -0.1615 | 0.00465 | -0.0136 | -34.7312
-1.5 | -0.0993 | 0.00461 | -0.0144 | -21.5401
-1 | -0.037 | 0.00456 | -0.0154 | -8.114
-0.5 | 0.0254 | 0.00453 | -0.0163 | 5.6071
0 | 0.0878 | 0.00457 | -0.0172 | 19.2123
0.5 | 0.1504 | 0.00454 | -0.0182 | 33.1278
1 | 0.2126 | 0.0046 | -0.0191 | 46.2174
1.5 | 0.2751 | 0.00462 | -0.02 | 59.5455
2 | 0.3372 | 0.00468 | -0.0209 | 72.0513
2.5 | 0.3994 | 0.00477 | -0.0217 | 83.7317
3 | 0.4609 | 0.00489 | -0.0225 | 94.2536
4 | 0.5729 | 0.00624 | -0.0226 | 91.8109
5 | 0.6807 | 0.00769 | -0.022 | 88.5176
5.5 | 0.7353 | 0.00825 | -0.0216 | 89.1273
6 | 0.788 | 0.00886 | -0.0209 | 88.9391
6.5 | 0.8414 | 0.00936 | -0.0202 | 89.8932
7 | 0.895 | 0.0098 | -0.0195 | 91.3265
7.5 | 0.9476 | 0.01024 | -0.0186 | 92.5391
8 | 0.998 | 0.01071 | -0.0173 | 93.1839
8.5 | 1.047 | 0.01118 | -0.0157 | 93.6494
9 | 1.0915 | 0.01172 | -0.0134 | 93.1314
9.5 | 1.1191 | 0.01237 | -0.0082 | 90.4689
10 | 1.1505 | 0.01316 | -0.0041 | 87.424
10.5 | 1.182 | 0.01415 | -0.0005 | 83.5336
11 | 1.2099 | 0.01544 | 0.0031 | 78.3614
11.5 | 1.2405 | 0.01674 | 0.0062 | 74.1039
12 | 1.2703 | 0.01817 | 0.0091 | 69.9119
12.5 | 1.2976 | 0.01977 | 0.0121 | 65.6348
13.5 | 1.3526 | 0.02389 | 0.016 | 56.6178
14 | 1.3785 | 0.02617 | 0.018 | 52.6748
14.5 | 1.4029 | 0.02865 | 0.0198 | 48.9668
15 | 1.4233 | 0.0316 | 0.0215 | 45.0411
15.5 | 1.4443 | 0.03465 | 0.0228 | 41.6825
16 | 1.4628 | 0.03808 | 0.0239 | 38.4139
16.5 | 1.475 | 0.04219 | 0.0248 | 34.9609
17 | 1.4831 | 0.04692 | 0.0253 | 31.6091
17.5 | 1.4957 | 0.05144 | 0.0253 | 29.0766
18 | 1.506 | 0.05637 | 0.025 | 26.7163
18.5 | 1.5156 | 0.06161 | 0.0243 | 24.5999
19 | 1.5158 | 0.0681 | 0.0228 | 22.2584
19.5 | 1.5169 | 0.07474 | 0.021 | 20.2957
20 | 1.5111 | 0.08259 | 0.0181 | 18.2964

## 79. Re 5M Mach 0.50 (1)
BIGFOIL.COM POLAR EXPORT
NACA64-117 a=0.6
NACA64-117 a=0.6 |  |  |  | Cl Max: | 1.163 | at alpha= | 20 | deg
JavaFoil+Calcfoil stall+Eppler ext transition |  |  |  | L/D Max: | 109.723 | at alpha= | 4 | deg
Re: | 5000000 |  |  | Cd Min: | 0.00542 | at alpha= | -1.5 | deg
Mach: | 0.5 |  |  | Cl=0 at alpha= | -0.69718 | deg
|  |  |  | @ Cl=0.1, Cd= | 0.00543
|  |  |  | @ Cl=0.4, Cd= | 0.0055675
|  |  |  | @ Cl=0.6, Cd= | 0.0058756
alpha (deg) | Cl | Cd | Cm | Cl/Cd
-20 | -1.083 | 0.15955 | 0.008 | -6.786
-19.5 | -1.054 | 0.15124 | 0.008 | -6.972
-19 | -1.027 | 0.15053 | 0.008 | -6.824
-18.5 | -1 | 0.15914 | 0.007 | -6.281
-18 | -0.973 | 0.14438 | 0.007 | -6.737
-17.5 | -0.943 | 0.1378 | 0.006 | -6.841
-17 | -0.915 | 0.13328 | 0.006 | -6.867
-16.5 | -0.892 | 0.12749 | 0.005 | -6.998
-16 | -0.861 | 0.12635 | 0.005 | -6.811
-15.5 | -0.831 | 0.11898 | 0.004 | -6.983
-15 | -0.803 | 0.11652 | 0.004 | -6.892
-14.5 | -0.778 | 0.11127 | 0.003 | -6.99
-14 | -0.748 | 0.10519 | 0.003 | -7.107
-13.5 | -0.719 | 0.10009 | 0.002 | -7.182
-13 | -0.691 | 0.09644 | 0.002 | -7.169
-12.5 | -0.664 | 0.09414 | 0.002 | -7.053
-12 | -0.635 | 0.08927 | 0.001 | -7.118
-11.5 | -0.608 | 0.07852 | 0.001 | -7.745
-11 | -0.64 | 0.03933 | 0.001 | -16.268
-10.5 | -0.553 | 0.07109 | 0 | -7.776
-10 | -0.525 | 0.06821 | 0 | -7.691
-9.5 | -0.584 | 0.02059 | -0.002 | -28.368
-9 | -0.86 | 0.01806 | -0.002 | -47.639
-8.5 | -0.894 | 0.01611 | -0.003 | -55.49
-8 | -0.885 | 0.01467 | -0.004 | -60.357
-7.5 | -0.857 | 0.01349 | -0.005 | -63.503
-7 | -0.816 | 0.01249 | -0.006 | -65.338
-6.5 | -0.768 | 0.0117 | -0.006 | -65.632
-6 | -0.713 | 0.01104 | -0.007 | -64.589
-5.5 | -0.654 | 0.01048 | -0.008 | -62.433
-5 | -0.593 | 0.00997 | -0.009 | -59.477
-4.5 | -0.533 | 0.00867 | -0.01 | -61.527
-4 | -0.465 | 0.0067 | -0.011 | -69.354
-3.5 | -0.396 | 0.00561 | -0.012 | -70.477
-3 | -0.326 | 0.00555 | -0.012 | -58.693
-2.5 | -0.255 | 0.00549 | -0.013 | -46.531
-2 | -0.185 | 0.00543 | -0.014 | -34.118
-1.5 | -0.114 | 0.00542 | -0.015 | -21.008
-1 | -0.043 | 0.00545 | -0.016 | -7.843
-0.5 | 0.028 | 0.00545 | -0.017 | 5.232
0 | 0.1 | 0.00543 | -0.018 | 18.358
0.5 | 0.171 | 0.00545 | -0.018 | 31.361
1 | 0.242 | 0.00547 | -0.019 | 44.265
1.5 | 0.313 | 0.00553 | -0.02 | 56.625
2 | 0.385 | 0.00554 | -0.021 | 69.391
2.5 | 0.456 | 0.00567 | -0.022 | 80.339
3 | 0.524 | 0.00575 | -0.023 | 91.259
3.5 | 0.594 | 0.00586 | -0.023 | 101.29
4 | 0.663 | 0.00604 | -0.024 | 109.723
4.5 | 0.726 | 0.00676 | -0.025 | 107.395
5 | 0.785 | 0.00907 | -0.026 | 86.522
5.5 | 0.84 | 0.01185 | -0.026 | 70.889
6 | 0.898 | 0.01255 | -0.027 | 71.546
6.5 | 0.951 | 0.01335 | -0.028 | 71.291
7 | 1 | 0.01425 | -0.028 | 70.19
7.5 | 1.042 | 0.0153 | -0.029 | 68.105
8 | 1.073 | 0.01652 | -0.03 | 64.968
8.5 | 1.091 | 0.01783 | -0.03 | 61.175
9 | 1.068 | 0.0196 | -0.031 | 54.502
9.5 | 0.938 | 0.02228 | -0.032 | 42.087
10 | 0.705 | 0.02451 | -0.032 | 28.774
10.5 | 0.629 | 0.07148 | -0.018 | 8.803
11 | 0.655 | 0.08233 | -0.017 | 7.955
11.5 | 0.782 | 0.03357 | -0.033 | 23.293
12 | 0.713 | 0.08378 | -0.02 | 8.508
12.5 | 0.739 | 0.0949 | -0.019 | 7.785
13 | 0.766 | 0.10024 | -0.02 | 7.647
13.5 | 0.793 | 0.10011 | -0.02 | 7.924
14 | 0.822 | 0.10528 | -0.021 | 7.81
14.5 | 0.854 | 0.11059 | -0.024 | 7.723
15 | 0.877 | 0.11262 | -0.022 | 7.786
15.5 | 0.904 | 0.12124 | -0.023 | 7.46
16 | 0.937 | 0.12679 | -0.025 | 7.388
16.5 | 0.961 | 0.13032 | -0.025 | 7.372
17 | 0.988 | 0.1323 | -0.025 | 7.466
17.5 | 1.018 | 0.13785 | -0.027 | 7.385
18 | 1.054 | 0.13885 | -0.029 | 7.59
18.5 | 1.072 | 0.14577 | -0.028 | 7.351
19 | 1.099 | 0.14928 | -0.028 | 7.36
19.5 | 1.129 | 0.15678 | -0.03 | 7.199
20 | 1.163 | 0.15871 | -0.032 | 7.325

## 80. Re 5M Mach 0.50 (2)
BIGFOIL.COM POLAR EXPORT
NACA64-117 a=0.6
NACA64-117 a=0.6 |  |  |  | Cl Max: | 1.1685 | at alpha= | 11.5 | deg
XFOIL ncrit=9 |  |  |  | L/D Max: | 103.631 | at alpha= | 3 | deg
Re: | 5000000 |  |  | Cd Min: | 0.14385 | at alpha= | 16.5 | deg
Mach: | 0.5 |  |  | Cl=0 at alpha= | -0.70401 | deg
|  |  |  | @ Cl=0.1, Cd= | 0.0047698
|  |  |  | @ Cl=0.4, Cd= | 0.0049323
|  |  |  | @ Cl=0.6, Cd= | 0.0058455
alpha (deg) | Cl | Cd | Cm | Cl/Cd
-15.5 | -0.7994 | 0.12828 | -0.0164 | -6.2317
-15 | -0.8197 | 0.11469 | -0.0256 | -7.1471
-14.5 | -0.8388 | 0.10153 | -0.0344 | -8.2616
-14 | -0.8637 | 0.08795 | -0.0437 | -9.8204
-13.5 | -0.8886 | 0.07534 | -0.0521 | -11.7945
-12.5 | -0.9451 | 0.05343 | -0.0637 | -17.6886
-12 | -0.9736 | 0.04432 | -0.0663 | -21.9675
-11.5 | -0.9986 | 0.03658 | -0.0665 | -27.2991
-11 | -1.0146 | 0.03034 | -0.0644 | -33.441
-10.5 | -1.0174 | 0.02549 | -0.061 | -39.9137
-10 | -1.011 | 0.02151 | -0.0568 | -47.0014
-9.5 | -0.995 | 0.0183 | -0.0522 | -54.3716
-9 | -0.9723 | 0.01573 | -0.0473 | -61.8118
-8.5 | -0.9416 | 0.01384 | -0.0422 | -68.0347
-8 | -0.9093 | 0.0124 | -0.0365 | -73.3306
-7.5 | -0.8828 | 0.01136 | -0.0289 | -77.7113
-7 | -0.8296 | 0.01064 | -0.0251 | -77.9699
-6.5 | -0.7698 | 0.01005 | -0.0224 | -76.597
-6 | -0.708 | 0.0095 | -0.0202 | -74.5263
-5.5 | -0.6429 | 0.00904 | -0.0188 | -71.1173
-5 | -0.5768 | 0.00862 | -0.0178 | -66.9142
-4.5 | -0.5113 | 0.00816 | -0.0169 | -62.6593
-4 | -0.4474 | 0.00753 | -0.0161 | -59.4157
-3 | -0.3207 | 0.00599 | -0.0152 | -53.5392
-2.5 | -0.2578 | 0.00507 | -0.015 | -50.8481
-2 | -0.1869 | 0.00486 | -0.0157 | -38.4568
-1.5 | -0.1147 | 0.00482 | -0.0166 | -23.7967
-1 | -0.0428 | 0.00477 | -0.0175 | -8.9727
-0.5 | 0.0295 | 0.00476 | -0.0185 | 6.1975
0 | 0.1014 | 0.00477 | -0.0196 | 21.2579
0.5 | 0.1737 | 0.00478 | -0.0206 | 36.3389
1.5 | 0.318 | 0.00486 | -0.0226 | 65.4321
2 | 0.3902 | 0.00492 | -0.0235 | 79.3089
2.5 | 0.4622 | 0.00501 | -0.0243 | 92.2555
3 | 0.5337 | 0.00515 | -0.0249 | 103.6311
3.5 | 0.5984 | 0.00581 | -0.0245 | 102.9948
4 | 0.653 | 0.00702 | -0.0227 | 93.0199
5 | 0.7613 | 0.00888 | -0.0182 | 85.732
5.5 | 0.8101 | 0.00978 | -0.0148 | 82.8323
6 | 0.8577 | 0.01051 | -0.0109 | 81.608
6.5 | 0.8892 | 0.01127 | -0.0044 | 78.8997
7 | 0.9265 | 0.01236 | 0.0005 | 74.9595
7.5 | 0.9629 | 0.01372 | 0.005 | 70.1822
8 | 1.0025 | 0.01517 | 0.0089 | 66.0844
8.5 | 1.0377 | 0.01698 | 0.0131 | 61.1131
9 | 1.07 | 0.01908 | 0.0172 | 56.0797
9.5 | 1.0999 | 0.02145 | 0.0212 | 51.2774
10 | 1.128 | 0.02409 | 0.0251 | 46.8244
10.5 | 1.1494 | 0.02727 | 0.029 | 42.1489
11 | 1.1618 | 0.03129 | 0.0326 | 37.1301
11.5 | 1.1685 | 0.03601 | 0.0356 | 32.4493
12 | 1.1658 | 0.04175 | 0.0379 | 27.9234
12.5 | 1.1531 | 0.04864 | 0.0391 | 23.7068
13 | 1.1391 | 0.05656 | 0.0382 | 20.1397
13.5 | 1.1169 | 0.06624 | 0.0351 | 16.8614
14 | 1.0938 | 0.07661 | 0.031 | 14.2775
14.5 | 1.0684 | 0.08826 | 0.0251 | 12.1051
15 | 1.0398 | 0.10135 | 0.0172 | 10.2595
15.5 | 1.0127 | 0.11516 | 0.0082 | 8.7939
16 | 0.9858 | 0.12962 | -0.0016 | 7.6053
16.5 | 0.9637 | 0.14385 | -0.0113 | 6.6993

## 81. Re 6M Mach 0.00 (1)
BIGFOIL.COM POLAR EXPORT
NACA64-117 a=0.6
NACA64-117 a=0.6 |  |  |  | Cl Max: | 1.385 | at alpha= | 15 | deg
JavaFoil+Calcfoil stall+Eppler ext transition |  |  |  | L/D Max: | 105.705 | at alpha= | 4 | deg
Re: | 6000000 |  |  | Cd Min: | 0.00509 | at alpha= | -1.5 | deg
Mach: | 0 |  |  | Cl=0 at alpha= | -0.70161 | deg
|  |  |  | @ Cl=0.1, Cd= | 0.00511
|  |  |  | @ Cl=0.4, Cd= | 0.0052242
|  |  |  | @ Cl=0.6, Cd= | 0.00583
alpha (deg) | Cl | Cd | Cm | Cl/Cd
-20 | -1.115 | 0.07468 | 0.01 | -14.936
-19.5 | -1.146 | 0.06285 | 0.01 | -18.229
-19 | -1.167 | 0.05701 | 0.01 | -20.465
-18.5 | -1.19 | 0.04984 | 0.009 | -23.869
-18 | -1.213 | 0.04235 | 0.009 | -28.639
-17.5 | -1.225 | 0.03962 | 0.008 | -30.917
-17 | -1.238 | 0.03567 | 0.008 | -34.705
-16.5 | -1.249 | 0.03201 | 0.007 | -39
-16 | -1.255 | 0.029 | 0.007 | -43.279
-15.5 | -1.259 | 0.02631 | 0.006 | -47.829
-15 | -1.257 | 0.02424 | 0.006 | -51.874
-14.5 | -1.253 | 0.02227 | 0.005 | -56.254
-14 | -1.244 | 0.02049 | 0.004 | -60.745
-13.5 | -1.231 | 0.01912 | 0.004 | -64.412
-13 | -1.215 | 0.01784 | 0.003 | -68.096
-12.5 | -1.195 | 0.01654 | 0.003 | -72.226
-12 | -1.171 | 0.01544 | 0.002 | -75.85
-11.5 | -1.143 | 0.01459 | 0.001 | -78.34
-11 | -1.111 | 0.01368 | 0.001 | -81.209
-10.5 | -1.074 | 0.01298 | 0 | -82.785
-10 | -1.035 | 0.01226 | -0.001 | -84.464
-9.5 | -0.994 | 0.01164 | -0.001 | -85.342
-9 | -0.949 | 0.01108 | -0.002 | -85.722
-8.5 | -0.903 | 0.01059 | -0.003 | -85.256
-8 | -0.855 | 0.01013 | -0.003 | -84.329
-7.5 | -0.805 | 0.0091 | -0.004 | -88.438
-7 | -0.754 | 0.00935 | -0.005 | -80.607
-6.5 | -0.698 | 0.00907 | -0.006 | -76.964
-6 | -0.641 | 0.00874 | -0.006 | -73.327
-5.5 | -0.583 | 0.00844 | -0.007 | -69.043
-5 | -0.524 | 0.00765 | -0.008 | -68.465
-4.5 | -0.464 | 0.00685 | -0.009 | -67.823
-4 | -0.404 | 0.00605 | -0.009 | -66.79
-3.5 | -0.344 | 0.00521 | -0.01 | -65.972
-3 | -0.283 | 0.00515 | -0.011 | -54.823
-2.5 | -0.221 | 0.00513 | -0.011 | -43.128
-2 | -0.16 | 0.0051 | -0.012 | -31.409
-1.5 | -0.099 | 0.00509 | -0.013 | -19.375
-1 | -0.037 | 0.00509 | -0.014 | -7.262
-0.5 | 0.025 | 0.00509 | -0.014 | 4.847
0 | 0.086 | 0.00511 | -0.015 | 16.915
0.5 | 0.148 | 0.00511 | -0.016 | 28.982
1 | 0.21 | 0.00515 | -0.017 | 40.756
1.5 | 0.271 | 0.00513 | -0.017 | 52.86
2 | 0.333 | 0.00518 | -0.018 | 64.273
2.5 | 0.395 | 0.00522 | -0.019 | 75.552
3 | 0.455 | 0.00527 | -0.02 | 86.36
3.5 | 0.516 | 0.00536 | -0.02 | 96.255
4 | 0.576 | 0.00545 | -0.021 | 105.705
4.5 | 0.636 | 0.0064 | -0.022 | 99.302
5 | 0.695 | 0.00712 | -0.022 | 97.585
5.5 | 0.754 | 0.00845 | -0.023 | 89.153
6 | 0.805 | 0.00963 | -0.024 | 83.56
6.5 | 0.859 | 0.01001 | -0.024 | 85.746
7 | 0.912 | 0.01042 | -0.025 | 87.515
7.5 | 0.963 | 0.01086 | -0.026 | 88.704
8 | 1.012 | 0.01136 | -0.026 | 89.123
8.5 | 1.06 | 0.01193 | -0.027 | 88.891
9 | 1.105 | 0.01244 | -0.028 | 88.857
9.5 | 1.147 | 0.01309 | -0.028 | 87.56
10 | 1.185 | 0.01379 | -0.029 | 85.973
10.5 | 1.221 | 0.01455 | -0.029 | 83.922
11 | 1.254 | 0.01532 | -0.03 | 81.831
11.5 | 1.283 | 0.0162 | -0.03 | 79.187
12 | 1.309 | 0.01713 | -0.031 | 76.404
12.5 | 1.331 | 0.01819 | -0.032 | 73.156
13 | 1.35 | 0.01925 | -0.032 | 70.097
13.5 | 1.364 | 0.02054 | -0.033 | 66.398
14 | 1.375 | 0.02183 | -0.033 | 63.001
14.5 | 1.382 | 0.02366 | -0.034 | 58.407
15 | 1.385 | 0.02537 | -0.034 | 54.587
15.5 | 1.384 | 0.02725 | -0.035 | 50.797
16 | 1.38 | 0.02955 | -0.035 | 46.698
16.5 | 1.372 | 0.03211 | -0.035 | 42.712
17 | 1.356 | 0.03519 | -0.036 | 38.527
17.5 | 1.337 | 0.03815 | -0.036 | 35.05
18 | 1.315 | 0.04191 | -0.036 | 31.37
18.5 | 1.29 | 0.04577 | -0.037 | 28.193
19 | 1.263 | 0.0503 | -0.037 | 25.112
19.5 | 1.231 | 0.05691 | -0.037 | 21.633
20 | 1.194 | 0.06695 | -0.037 | 17.829

## 82. Re 6M Mach 0.00 (2)
BIGFOIL.COM POLAR EXPORT
NACA64-117 a=0.6
NACA64-117 a=0.6 |  |  |  | Cl Max: | 1.6273 | at alpha= | 20 | deg
XFOIL ncrit=9 |  |  |  | L/D Max: | 101.11 | at alpha= | 10 | deg
Re: | 6000000 |  |  | Cd Min: | 0.0531 | at alpha= | 20 | deg
Mach: | 0 |  |  | Cl=0 at alpha= | -0.70451 | deg
|  |  |  | @ Cl=0.1, Cd= | 0.0043426
|  |  |  | @ Cl=0.4, Cd= | 0.0046414
|  |  |  | @ Cl=0.6, Cd= | 0.0067219
alpha (deg) | Cl | Cd | Cm | Cl/Cd
-20 | -1.5623 | 0.04663 | -0.0397 | -33.5042
-19.5 | -1.5585 | 0.0419 | -0.0402 | -37.1957
-19 | -1.5504 | 0.0378 | -0.0403 | -41.0159
-18.5 | -1.5364 | 0.03442 | -0.0401 | -44.6368
-18 | -1.5225 | 0.03121 | -0.0396 | -48.7824
-17.5 | -1.506 | 0.02838 | -0.0388 | -53.0655
-17 | -1.4864 | 0.02592 | -0.0377 | -57.3457
-15.5 | -1.4123 | 0.02017 | -0.0341 | -70.0198
-15 | -1.3882 | 0.01865 | -0.0318 | -74.4343
-14.5 | -1.3625 | 0.01728 | -0.0294 | -78.8484
-14 | -1.3407 | 0.01582 | -0.0263 | -84.7472
-13.5 | -1.315 | 0.01473 | -0.0231 | -89.2736
-13 | -1.2895 | 0.01383 | -0.0193 | -93.2393
-12.5 | -1.2648 | 0.01317 | -0.0147 | -96.0364
-12 | -1.2253 | 0.01262 | -0.0126 | -97.0919
-11.5 | -1.1808 | 0.01211 | -0.0113 | -97.5062
-11 | -1.1354 | 0.01156 | -0.0101 | -98.218
-10.5 | -1.088 | 0.01104 | -0.0092 | -98.5507
-10 | -1.0381 | 0.01059 | -0.0087 | -98.0264
-9.5 | -0.9864 | 0.01022 | -0.0084 | -96.5166
-9 | -0.9343 | 0.00982 | -0.0082 | -95.1426
-8.5 | -0.8815 | 0.00942 | -0.0081 | -93.5775
-8 | -0.8273 | 0.0091 | -0.0082 | -90.9121
-7.5 | -0.7725 | 0.00878 | -0.0083 | -87.9841
-7 | -0.7175 | 0.00847 | -0.0085 | -84.7107
-6.5 | -0.6616 | 0.00818 | -0.0089 | -80.8802
-6 | -0.6054 | 0.00791 | -0.0092 | -76.536
-5.5 | -0.5493 | 0.0076 | -0.0096 | -72.2763
-5 | -0.4932 | 0.00725 | -0.01 | -68.0276
-4.5 | -0.437 | 0.00689 | -0.0104 | -63.4253
-4 | -0.3806 | 0.00648 | -0.0108 | -58.7346
-3.5 | -0.3245 | 0.00603 | -0.0113 | -53.8143
-2 | -0.1549 | 0.0045 | -0.013 | -34.4222
-1.5 | -0.0954 | 0.00444 | -0.0139 | -21.4865
-1 | -0.0354 | 0.00439 | -0.0148 | -8.0638
-0.5 | 0.0245 | 0.00436 | -0.0157 | 5.6193
0 | 0.0844 | 0.00434 | -0.0166 | 19.447
0.5 | 0.1444 | 0.00435 | -0.0175 | 33.1954
1 | 0.2043 | 0.00438 | -0.0184 | 46.6438
1.5 | 0.2641 | 0.00445 | -0.0193 | 59.3483
2 | 0.3236 | 0.00451 | -0.0202 | 71.7517
2.5 | 0.3833 | 0.00459 | -0.0211 | 83.5076
3 | 0.4418 | 0.00477 | -0.0218 | 92.6205
3.5 | 0.4959 | 0.00548 | -0.022 | 90.4927
4 | 0.5496 | 0.00614 | -0.0222 | 89.5114
4.5 | 0.6033 | 0.00676 | -0.0223 | 89.2456
5 | 0.6566 | 0.00733 | -0.0223 | 89.5771
5.5 | 0.7107 | 0.00778 | -0.0224 | 91.3496
6 | 0.7635 | 0.00828 | -0.0223 | 92.2101
6.5 | 0.8161 | 0.00874 | -0.0221 | 93.3753
7 | 0.8691 | 0.00911 | -0.022 | 95.4007
7.5 | 0.9215 | 0.00948 | -0.0218 | 97.2046
8 | 0.9734 | 0.00983 | -0.0215 | 99.0234
8.5 | 1.024 | 0.01023 | -0.0211 | 100.0978
9 | 1.0735 | 0.01062 | -0.0204 | 101.0829
9.5 | 1.1199 | 0.01111 | -0.0193 | 100.8011
10 | 1.1658 | 0.01153 | -0.0181 | 101.1101
10.5 | 1.208 | 0.01202 | -0.0163 | 100.4992
11 | 1.2337 | 0.01262 | -0.0116 | 97.7575
11.5 | 1.2595 | 0.01343 | -0.0074 | 93.7826
12 | 1.29 | 0.01425 | -0.0045 | 90.5263
12.5 | 1.3192 | 0.01523 | -0.0016 | 86.6185
13 | 1.3467 | 0.01635 | 0.0013 | 82.367
13.5 | 1.3753 | 0.01758 | 0.0033 | 78.2309
14 | 1.4008 | 0.01921 | 0.0056 | 72.9204
14.5 | 1.4291 | 0.02076 | 0.0073 | 68.8391
15 | 1.454 | 0.0226 | 0.0091 | 64.3363
15.5 | 1.479 | 0.02452 | 0.0106 | 60.3181
16 | 1.5013 | 0.0267 | 0.0121 | 56.2285
16.5 | 1.5212 | 0.02916 | 0.0135 | 52.1674
17 | 1.5391 | 0.03193 | 0.0146 | 48.2023
17.5 | 1.5535 | 0.03514 | 0.0156 | 44.2089
18 | 1.5698 | 0.03833 | 0.0162 | 40.9549
18.5 | 1.5886 | 0.04142 | 0.0165 | 38.3535
19 | 1.602 | 0.04513 | 0.0166 | 35.4975
19.5 | 1.6155 | 0.04895 | 0.0164 | 33.0031
20 | 1.6273 | 0.0531 | 0.016 | 30.646

## 83. Re 6M Mach 0.10 (1)
BIGFOIL.COM POLAR EXPORT
NACA64-117 a=0.6
NACA64-117 a=0.6 |  |  |  | Cl Max: | 1.368 | at alpha= | 14.5 | deg
JavaFoil+Calcfoil stall+Eppler ext transition |  |  |  | L/D Max: | 106.278 | at alpha= | 4 | deg
Re: | 6000000 |  |  | Cd Min: | 0.00509 | at alpha= | -1.5 | deg
Mach: | 0.1 |  |  | Cl=0 at alpha= | -0.70161 | deg
|  |  |  | @ Cl=0.1, Cd= | 0.0051
|  |  |  | @ Cl=0.4, Cd= | 0.0052445
|  |  |  | @ Cl=0.6, Cd= | 0.005786
alpha (deg) | Cl | Cd | Cm | Cl/Cd
-20 | -1.038 | 0.09613 | 0.01 | -10.802
-19.5 | -1.085 | 0.07346 | 0.01 | -14.771
-19 | -1.116 | 0.06313 | 0.01 | -17.671
-18.5 | -1.144 | 0.05411 | 0.009 | -21.148
-18 | -1.174 | 0.04482 | 0.009 | -26.189
-17.5 | -1.189 | 0.04202 | 0.008 | -28.306
-17 | -1.207 | 0.03761 | 0.008 | -32.083
-16.5 | -1.221 | 0.03391 | 0.007 | -35.997
-16 | -1.231 | 0.03048 | 0.007 | -40.401
-15.5 | -1.238 | 0.02747 | 0.006 | -45.075
-15 | -1.24 | 0.02518 | 0.006 | -49.269
-14.5 | -1.239 | 0.02304 | 0.005 | -53.772
-14 | -1.234 | 0.02119 | 0.004 | -58.21
-13.5 | -1.223 | 0.01975 | 0.004 | -61.907
-13 | -1.209 | 0.01823 | 0.003 | -66.326
-12.5 | -1.191 | 0.01687 | 0.003 | -70.613
-12 | -1.168 | 0.0158 | 0.002 | -73.952
-11.5 | -1.142 | 0.01483 | 0.001 | -76.988
-11 | -1.111 | 0.01399 | 0.001 | -79.381
-10.5 | -1.075 | 0.01315 | 0 | -81.764
-10 | -1.037 | 0.01241 | -0.001 | -83.527
-9.5 | -0.995 | 0.01177 | -0.001 | -84.574
-9 | -0.952 | 0.01121 | -0.002 | -84.91
-8.5 | -0.906 | 0.01068 | -0.003 | -84.82
-8 | -0.857 | 0.01022 | -0.003 | -83.901
-7.5 | -0.807 | 0.00917 | -0.004 | -87.998
-7 | -0.757 | 0.0094 | -0.005 | -80.584
-6.5 | -0.701 | 0.00909 | -0.006 | -77.128
-6 | -0.644 | 0.00875 | -0.006 | -73.571
-5.5 | -0.586 | 0.00845 | -0.007 | -69.272
-5 | -0.527 | 0.00826 | -0.008 | -63.759
-4.5 | -0.467 | 0.00687 | -0.009 | -67.95
-4 | -0.406 | 0.00606 | -0.009 | -67.034
-3.5 | -0.345 | 0.00521 | -0.01 | -66.317
-3 | -0.284 | 0.00521 | -0.011 | -54.475
-2.5 | -0.223 | 0.00513 | -0.012 | -43.357
-2 | -0.161 | 0.0051 | -0.012 | -31.581
-1.5 | -0.099 | 0.00509 | -0.013 | -19.478
-1 | -0.037 | 0.0051 | -0.014 | -7.297
-0.5 | 0.025 | 0.00509 | -0.014 | 4.875
0 | 0.087 | 0.0051 | -0.015 | 17.008
0.5 | 0.149 | 0.0051 | -0.016 | 29.176
1 | 0.211 | 0.00514 | -0.017 | 41.015
1.5 | 0.273 | 0.00513 | -0.017 | 53.158
2 | 0.335 | 0.00517 | -0.018 | 64.71
2.5 | 0.397 | 0.00524 | -0.019 | 75.655
3 | 0.457 | 0.00533 | -0.02 | 85.784
3.5 | 0.518 | 0.00535 | -0.02 | 96.84
4 | 0.579 | 0.00545 | -0.021 | 106.278
4.5 | 0.639 | 0.00641 | -0.022 | 99.682
5 | 0.698 | 0.00714 | -0.023 | 97.868
5.5 | 0.757 | 0.00852 | -0.023 | 88.839
6 | 0.808 | 0.00969 | -0.024 | 83.406
6.5 | 0.862 | 0.01007 | -0.024 | 85.597
7 | 0.915 | 0.01049 | -0.025 | 87.212
7.5 | 0.966 | 0.01096 | -0.026 | 88.14
8 | 1.016 | 0.01146 | -0.026 | 88.654
8.5 | 1.064 | 0.01204 | -0.027 | 88.303
9 | 1.108 | 0.01257 | -0.028 | 88.181
9.5 | 1.149 | 0.01326 | -0.028 | 86.648
10 | 1.187 | 0.01396 | -0.029 | 85.062
10.5 | 1.223 | 0.01468 | -0.029 | 83.293
11 | 1.254 | 0.01554 | -0.03 | 80.713
11.5 | 1.282 | 0.01645 | -0.031 | 77.944
12 | 1.307 | 0.01741 | -0.031 | 75.056
12.5 | 1.327 | 0.01852 | -0.032 | 71.671
13 | 1.344 | 0.01962 | -0.032 | 68.506
13.5 | 1.356 | 0.02096 | -0.033 | 64.701
14 | 1.365 | 0.02225 | -0.033 | 61.326
14.5 | 1.368 | 0.02422 | -0.034 | 56.493
15 | 1.368 | 0.02613 | -0.034 | 52.364
15.5 | 1.365 | 0.02804 | -0.035 | 48.674
16 | 1.357 | 0.03046 | -0.035 | 44.538
16.5 | 1.344 | 0.03324 | -0.035 | 40.438
17 | 1.324 | 0.03661 | -0.036 | 36.154
17.5 | 1.301 | 0.03991 | -0.036 | 32.588
18 | 1.273 | 0.04414 | -0.036 | 28.845
18.5 | 1.243 | 0.04866 | -0.037 | 25.553
19 | 1.21 | 0.05426 | -0.037 | 22.311
19.5 | 1.175 | 0.061 | -0.037 | 19.259

## 84. Re 6M Mach 0.10 (2)
BIGFOIL.COM POLAR EXPORT
NACA64-117 a=0.6
NACA64-117 a=0.6 |  |  |  | Cl Max: | 1.6193 | at alpha= | 20 | deg
XFOIL ncrit=9 |  |  |  | L/D Max: | 100.513 | at alpha= | 9 | deg
Re: | 6000000 |  |  | Cd Min: | 0.05626 | at alpha= | 20 | deg
Mach: | 0.1 |  |  | Cl=0 at alpha= | -0.70481 | deg
|  |  |  | @ Cl=0.1, Cd= | 0.0043525
|  |  |  | @ Cl=0.4, Cd= | 0.0046358
|  |  |  | @ Cl=0.6, Cd= | 0.0067121
alpha (deg) | Cl | Cd | Cm | Cl/Cd
-20 | -1.5497 | 0.05017 | -0.0412 | -30.889
-19.5 | -1.5443 | 0.04536 | -0.042 | -34.0454
-19 | -1.5396 | 0.04067 | -0.0423 | -37.8559
-18.5 | -1.5282 | 0.03686 | -0.0423 | -41.4596
-18 | -1.5161 | 0.03328 | -0.0419 | -45.5559
-17.5 | -1.5017 | 0.03011 | -0.0411 | -49.8738
-17 | -1.4831 | 0.02743 | -0.0401 | -54.0685
-15.5 | -1.4114 | 0.02107 | -0.0366 | -66.9862
-15 | -1.3879 | 0.01942 | -0.0343 | -71.4676
-14.5 | -1.3615 | 0.01797 | -0.032 | -75.7652
-14 | -1.3386 | 0.01645 | -0.0291 | -81.3739
-13.5 | -1.3134 | 0.0152 | -0.0259 | -86.4079
-13 | -1.2874 | 0.01417 | -0.0224 | -90.8539
-12.5 | -1.2623 | 0.01338 | -0.018 | -94.3423
-12 | -1.2301 | 0.0128 | -0.0144 | -96.1016
-11.5 | -1.1865 | 0.01226 | -0.0127 | -96.7781
-11 | -1.1407 | 0.01173 | -0.0114 | -97.2464
-10.5 | -1.0939 | 0.01117 | -0.0103 | -97.932
-10 | -1.0442 | 0.01069 | -0.0095 | -97.6801
-9.5 | -0.9925 | 0.0103 | -0.0091 | -96.3592
-9 | -0.9398 | 0.00991 | -0.0089 | -94.8335
-8.5 | -0.8869 | 0.00949 | -0.0086 | -93.4563
-8 | -0.8325 | 0.00916 | -0.0086 | -90.8843
-7.5 | -0.7772 | 0.00884 | -0.0087 | -87.9186
-7 | -0.7219 | 0.00851 | -0.0089 | -84.8296
-6.5 | -0.6656 | 0.00823 | -0.0092 | -80.8748
-6 | -0.6091 | 0.00795 | -0.0095 | -76.6164
-5.5 | -0.5525 | 0.00764 | -0.0098 | -72.3168
-5 | -0.496 | 0.00729 | -0.0102 | -68.0384
-4.5 | -0.4397 | 0.00691 | -0.0105 | -63.6324
-4 | -0.383 | 0.0065 | -0.011 | -58.9231
-3.5 | -0.3265 | 0.00605 | -0.0114 | -53.9669
-3 | -0.2705 | 0.00544 | -0.0119 | -49.7243
-2.5 | -0.2143 | 0.00486 | -0.0124 | -44.0947
-2 | -0.1559 | 0.00451 | -0.0131 | -34.5676
-1.5 | -0.096 | 0.00445 | -0.014 | -21.573
-1 | -0.0356 | 0.00439 | -0.0149 | -8.1093
-0.5 | 0.0247 | 0.00437 | -0.0158 | 5.6522
0 | 0.0849 | 0.00435 | -0.0167 | 19.5172
0.5 | 0.1453 | 0.00436 | -0.0176 | 33.3257
1 | 0.2056 | 0.00438 | -0.0185 | 46.9406
1.5 | 0.2658 | 0.00445 | -0.0194 | 59.7303
2 | 0.3257 | 0.00452 | -0.0203 | 72.0575
2.5 | 0.3858 | 0.00459 | -0.0212 | 84.0523
3 | 0.4447 | 0.00478 | -0.0219 | 93.0335
3.5 | 0.4991 | 0.00549 | -0.0221 | 90.9107
4 | 0.5529 | 0.00618 | -0.0222 | 89.466
4.5 | 0.6069 | 0.00679 | -0.0223 | 89.3814
5 | 0.6603 | 0.00738 | -0.0223 | 89.4715
5.5 | 0.7148 | 0.00783 | -0.0223 | 91.2899
6 | 0.7677 | 0.00833 | -0.0221 | 92.1609
6.5 | 0.8205 | 0.00881 | -0.0219 | 93.1328
7 | 0.8739 | 0.00917 | -0.0218 | 95.2999
7.5 | 0.9266 | 0.00954 | -0.0215 | 97.1279
8 | 0.9785 | 0.00992 | -0.0211 | 98.6391
8.5 | 1.0293 | 0.01031 | -0.0205 | 99.8351
9 | 1.0785 | 0.01073 | -0.0197 | 100.5126
9.5 | 1.1248 | 0.01122 | -0.0184 | 100.2496
10 | 1.1701 | 0.01166 | -0.017 | 100.3516
10.5 | 1.2075 | 0.01216 | -0.0141 | 99.301
11 | 1.2309 | 0.01289 | -0.0091 | 95.4926
11.5 | 1.2593 | 0.01373 | -0.0054 | 91.7189
12 | 1.2899 | 0.01463 | -0.0025 | 88.1681
12.5 | 1.319 | 0.01569 | 0.0004 | 84.0663
13 | 1.3458 | 0.01692 | 0.0033 | 79.539
13.5 | 1.3743 | 0.0183 | 0.0054 | 75.0984
14 | 1.4011 | 0.01995 | 0.0075 | 70.2306
14.5 | 1.4292 | 0.0216 | 0.0092 | 66.1667
15 | 1.4541 | 0.02354 | 0.011 | 61.7715
15.5 | 1.4781 | 0.02563 | 0.0126 | 57.6707
16 | 1.4992 | 0.02801 | 0.0141 | 53.5237
16.5 | 1.518 | 0.0307 | 0.0155 | 49.4463
17 | 1.5342 | 0.03376 | 0.0166 | 45.4443
17.5 | 1.5501 | 0.037 | 0.0175 | 41.8946
18 | 1.5679 | 0.0402 | 0.018 | 39.0025
18.5 | 1.586 | 0.04351 | 0.0182 | 36.4514
19 | 1.5976 | 0.04756 | 0.0182 | 33.5913
19.5 | 1.6097 | 0.05171 | 0.0179 | 31.1294
20 | 1.6193 | 0.05626 | 0.0173 | 28.7824

## 85. Re 6M Mach 0.25 (1)
BIGFOIL.COM POLAR EXPORT
NACA64-117 a=0.6
NACA64-117 a=0.6 |  |  |  | Cl Max: | 1.289 | at alpha= | 13 | deg
JavaFoil+Calcfoil stall+Eppler ext transition |  |  |  | L/D Max: | 108.551 | at alpha= | 4 | deg
Re: | 6000000 |  |  | Cd Min: | 0.00512 | at alpha= | -1.5 | deg
Mach: | 0.25 |  |  | Cl=0 at alpha= | -0.69841 | deg
|  |  |  | @ Cl=0.1, Cd= | 0.0051334
|  |  |  | @ Cl=0.4, Cd= | 0.00526
|  |  |  | @ Cl=0.6, Cd= | 0.0055855
alpha (deg) | Cl | Cd | Cm | Cl/Cd
-18 | -0.772 | 0.13167 | 0.006 | -5.865
-17.5 | -0.82 | 0.1203 | 0.006 | -6.819
-17 | -0.879 | 0.09742 | 0.006 | -9.027
-16.5 | -0.98 | 0.05246 | 0.007 | -18.676
-16 | -1.028 | 0.0434 | 0.007 | -23.675
-15.5 | -1.068 | 0.03658 | 0.006 | -29.199
-15 | -1.099 | 0.03235 | 0.006 | -33.982
-14.5 | -1.125 | 0.02819 | 0.005 | -39.921
-14 | -1.143 | 0.02542 | 0.005 | -44.954
-13.5 | -1.153 | 0.02291 | 0.004 | -50.326
-13 | -1.157 | 0.02077 | 0.003 | -55.705
-12.5 | -1.153 | 0.01931 | 0.003 | -59.689
-12 | -1.143 | 0.01774 | 0.002 | -64.443
-11.5 | -1.127 | 0.01651 | 0.001 | -68.277
-11 | -1.104 | 0.01528 | 0.001 | -72.271
-10.5 | -1.074 | 0.01434 | 0 | -74.893
-10 | -1.041 | 0.01341 | -0.001 | -77.582
-9.5 | -1.003 | 0.01262 | -0.001 | -79.519
-9 | -0.962 | 0.01194 | -0.002 | -80.617
-8.5 | -0.918 | 0.01129 | -0.003 | -81.346
-8 | -0.871 | 0.01073 | -0.004 | -81.149
-7.5 | -0.821 | 0.01026 | -0.004 | -80.07
-7 | -0.769 | 0.00982 | -0.005 | -78.383
-6.5 | -0.718 | 0.00946 | -0.006 | -75.943
-6 | -0.66 | 0.00909 | -0.007 | -72.629
-5.5 | -0.601 | 0.00876 | -0.007 | -68.565
-5 | -0.54 | 0.00848 | -0.008 | -63.737
-4.5 | -0.479 | 0.00748 | -0.009 | -64.053
-4 | -0.417 | 0.00622 | -0.01 | -67.035
-3.5 | -0.355 | 0.00572 | -0.01 | -62.032
-3 | -0.292 | 0.00524 | -0.011 | -55.666
-2.5 | -0.229 | 0.00519 | -0.012 | -44.044
-2 | -0.166 | 0.00514 | -0.013 | -32.195
-1.5 | -0.102 | 0.00512 | -0.013 | -19.903
-1 | -0.038 | 0.00514 | -0.014 | -7.427
-0.5 | 0.025 | 0.00514 | -0.015 | 4.958
0 | 0.089 | 0.00513 | -0.016 | 17.389
0.5 | 0.153 | 0.00515 | -0.016 | 29.683
1 | 0.217 | 0.00518 | -0.017 | 41.825
1.5 | 0.28 | 0.00517 | -0.018 | 54.177
2 | 0.344 | 0.00519 | -0.019 | 66.219
2.5 | 0.408 | 0.00527 | -0.019 | 77.3
3 | 0.47 | 0.00536 | -0.02 | 87.525
3.5 | 0.532 | 0.00546 | -0.021 | 97.533
4 | 0.594 | 0.00548 | -0.022 | 108.551
4.5 | 0.656 | 0.00657 | -0.022 | 99.853
5 | 0.717 | 0.00751 | -0.023 | 95.449
5.5 | 0.772 | 0.00891 | -0.024 | 86.598
6 | 0.826 | 0.01007 | -0.024 | 81.963
6.5 | 0.881 | 0.01051 | -0.025 | 83.808
7 | 0.934 | 0.01097 | -0.026 | 85.101
7.5 | 0.985 | 0.01152 | -0.026 | 85.469
8 | 1.034 | 0.01214 | -0.027 | 85.192
8.5 | 1.081 | 0.01272 | -0.028 | 84.939
9 | 1.122 | 0.01346 | -0.028 | 83.408
9.5 | 1.161 | 0.01417 | -0.029 | 81.943
10 | 1.195 | 0.01499 | -0.03 | 79.715
10.5 | 1.224 | 0.01592 | -0.03 | 76.886
11 | 1.249 | 0.01693 | -0.031 | 73.751
11.5 | 1.268 | 0.01806 | -0.031 | 70.179
12 | 1.281 | 0.01922 | -0.032 | 66.656
12.5 | 1.288 | 0.02066 | -0.032 | 62.355
13 | 1.289 | 0.02225 | -0.033 | 57.965
13.5 | 1.284 | 0.024 | -0.033 | 53.485
14 | 1.271 | 0.02619 | -0.034 | 48.53
14.5 | 1.251 | 0.02879 | -0.034 | 43.456
15 | 1.226 | 0.03113 | -0.035 | 39.39
15.5 | 1.191 | 0.03525 | -0.035 | 33.793
16 | 1.149 | 0.04065 | -0.035 | 28.257
16.5 | 1.092 | 0.05033 | -0.035 | 21.7
17 | 1.037 | 0.05499 | -0.035 | 18.861
17.5 | 0.91 | 0.10746 | -0.029 | 8.464
18 | 0.837 | 0.12997 | -0.026 | 6.438

## 86. Re 6M Mach 0.25 (2)
BIGFOIL.COM POLAR EXPORT
NACA64-117 a=0.6
NACA64-117 a=0.6 |  |  |  | Cl Max: | 1.555 | at alpha= | 19.5 | deg
XFOIL ncrit=9 |  |  |  | L/D Max: | 97.6226 | at alpha= | 8.5 | deg
Re: | 6000000 |  |  | Cd Min: | 0.07776 | at alpha= | 20 | deg
Mach: | 0.25 |  |  | Cl=0 at alpha= | -0.70385 | deg
|  |  |  | @ Cl=0.1, Cd= | 0.0043877
|  |  |  | @ Cl=0.4, Cd= | 0.0046313
|  |  |  | @ Cl=0.6, Cd= | 0.0066778
alpha (deg) | Cl | Cd | Cm | Cl/Cd
-20 | -1.4415 | 0.07579 | -0.0423 | -19.0197
-19.5 | -1.455 | 0.06719 | -0.046 | -21.655
-19 | -1.4604 | 0.05995 | -0.0485 | -24.3603
-18.5 | -1.4576 | 0.05399 | -0.05 | -26.9976
-18 | -1.4572 | 0.04805 | -0.0511 | -30.3267
-17.5 | -1.4584 | 0.04234 | -0.0516 | -34.445
-17 | -1.4498 | 0.03782 | -0.0513 | -38.3342
-16.5 | -1.439 | 0.03372 | -0.0506 | -42.675
-15.5 | -1.3955 | 0.02737 | -0.0496 | -50.9865
-15 | -1.3778 | 0.02483 | -0.047 | -55.4893
-14.5 | -1.3547 | 0.02258 | -0.0448 | -59.9956
-14 | -1.3301 | 0.0205 | -0.0423 | -64.8829
-13.5 | -1.3017 | 0.01877 | -0.0397 | -69.35
-13 | -1.2786 | 0.01691 | -0.0364 | -75.6121
-12.5 | -1.2519 | 0.01543 | -0.0329 | -81.1342
-12 | -1.2238 | 0.01423 | -0.0291 | -86.0014
-11.5 | -1.1956 | 0.01328 | -0.0246 | -90.0301
-11 | -1.1666 | 0.01261 | -0.0195 | -92.5139
-10.5 | -1.1211 | 0.01203 | -0.0172 | -93.192
-10 | -1.0746 | 0.01136 | -0.0151 | -94.5951
-9.5 | -1.0238 | 0.01082 | -0.0137 | -94.6211
-9 | -0.9703 | 0.01037 | -0.0127 | -93.568
-8.5 | -0.9154 | 0.00995 | -0.012 | -92
-8 | -0.8604 | 0.0095 | -0.0113 | -90.5684
-7.5 | -0.8034 | 0.00913 | -0.011 | -87.9956
-7 | -0.746 | 0.00878 | -0.0108 | -84.9658
-6.5 | -0.688 | 0.00846 | -0.0108 | -81.3239
-6 | -0.6295 | 0.00814 | -0.0109 | -77.3342
-5.5 | -0.5706 | 0.00784 | -0.011 | -72.7806
-5 | -0.512 | 0.0075 | -0.0112 | -68.2667
-4.5 | -0.4538 | 0.00708 | -0.0114 | -64.096
-4 | -0.3953 | 0.00668 | -0.0117 | -59.1766
-3.5 | -0.3369 | 0.00618 | -0.0121 | -54.5146
-3 | -0.2795 | 0.00556 | -0.0124 | -50.2698
-2.5 | -0.2217 | 0.00489 | -0.0129 | -45.3374
-2 | -0.1615 | 0.00455 | -0.0135 | -35.4945
-1.5 | -0.0993 | 0.00449 | -0.0144 | -22.1158
-1 | -0.0369 | 0.00443 | -0.0154 | -8.3296
-0.5 | 0.0254 | 0.00442 | -0.0163 | 5.7466
0 | 0.088 | 0.00438 | -0.0172 | 20.0913
0.5 | 0.1505 | 0.00442 | -0.0182 | 34.0498
1 | 0.213 | 0.00442 | -0.0191 | 48.19
1.5 | 0.2753 | 0.00448 | -0.0201 | 61.4509
2 | 0.3374 | 0.00457 | -0.0209 | 73.8293
2.5 | 0.3996 | 0.00463 | -0.0218 | 86.3067
3 | 0.4608 | 0.00483 | -0.0225 | 95.4037
3.5 | 0.5165 | 0.00557 | -0.0226 | 92.7289
4 | 0.5715 | 0.00633 | -0.0225 | 90.2844
4.5 | 0.6264 | 0.007 | -0.0223 | 89.4857
5 | 0.6814 | 0.0076 | -0.0221 | 89.6579
5.5 | 0.7368 | 0.00809 | -0.0218 | 91.0754
6 | 0.7903 | 0.00868 | -0.0212 | 91.0484
6.5 | 0.8449 | 0.00912 | -0.0207 | 92.6425
7 | 0.8992 | 0.00953 | -0.0201 | 94.3547
7.5 | 0.9531 | 0.00992 | -0.0194 | 96.0786
8 | 1.0049 | 0.01037 | -0.0183 | 96.9045
8.5 | 1.0553 | 0.01081 | -0.0169 | 97.6226
9 | 1.1008 | 0.01137 | -0.0147 | 96.8162
9.5 | 1.1393 | 0.01185 | -0.0113 | 96.1435
10 | 1.1673 | 0.01257 | -0.0063 | 92.864
10.5 | 1.1968 | 0.01353 | -0.0022 | 88.4553
11 | 1.2271 | 0.01464 | 0.0014 | 83.8183
11.5 | 1.2591 | 0.01581 | 0.0045 | 79.6395
12 | 1.2888 | 0.01721 | 0.0075 | 74.8867
12.5 | 1.3154 | 0.01885 | 0.0106 | 69.7825
13 | 1.3381 | 0.02069 | 0.014 | 64.6738
14 | 1.4002 | 0.02459 | 0.0171 | 56.9418
14.5 | 1.4248 | 0.02699 | 0.0191 | 52.7899
15 | 1.4461 | 0.02977 | 0.0209 | 48.5757
15.5 | 1.4655 | 0.03284 | 0.0225 | 44.6255
16 | 1.4806 | 0.03648 | 0.0239 | 40.5866
16.5 | 1.4974 | 0.04011 | 0.0249 | 37.3323
17 | 1.5147 | 0.04391 | 0.0255 | 34.4956
17.5 | 1.5281 | 0.04819 | 0.0259 | 31.7099
18 | 1.539 | 0.05294 | 0.0258 | 29.0706
18.5 | 1.5491 | 0.05794 | 0.0254 | 26.7363
19 | 1.5524 | 0.06389 | 0.0244 | 24.298
19.5 | 1.555 | 0.07013 | 0.0229 | 22.1731
20 | 1.5491 | 0.07776 | 0.0205 | 19.9216

## 87. Re 6M Mach 0.50 (1)
BIGFOIL.COM POLAR EXPORT
NACA64-117 a=0.6
NACA64-117 a=0.6 |  |  |  | Cl Max: | 1.172 | at alpha= | 20 | deg
JavaFoil+Calcfoil stall+Eppler ext transition |  |  |  | L/D Max: | 103.795 | at alpha= | 3.5 | deg
Re: | 6000000 |  |  | Cd Min: | 0.00527 | at alpha= | -1.5 | deg
Mach: | 0.5 |  |  | Cl=0 at alpha= | -0.69718 | deg
|  |  |  | @ Cl=0.1, Cd= | 0.00533
|  |  |  | @ Cl=0.4, Cd= | 0.0054496
|  |  |  | @ Cl=0.6, Cd= | 0.00582
alpha (deg) | Cl | Cd | Cm | Cl/Cd
-20 | -1.085 | 0.15549 | 0.009 | -6.978
-19.5 | -1.055 | 0.15117 | 0.008 | -6.978
-19 | -1.027 | 0.14369 | 0.008 | -7.15
-18.5 | -1.002 | 0.16027 | 0.007 | -6.249
-18 | -0.975 | 0.1389 | 0.007 | -7.017
-17.5 | -0.943 | 0.13543 | 0.006 | -6.965
-17 | -0.915 | 0.13018 | 0.006 | -7.032
-16.5 | -0.894 | 0.12556 | 0.006 | -7.119
-16 | -0.862 | 0.1237 | 0.005 | -6.965
-15.5 | -0.831 | 0.11686 | 0.004 | -7.112
-15 | -0.803 | 0.1143 | 0.004 | -7.028
-14.5 | -0.779 | 0.11002 | 0.004 | -7.082
-14 | -0.748 | 0.10231 | 0.003 | -7.315
-13.5 | -0.719 | 0.09803 | 0.002 | -7.334
-13 | -0.693 | 0.08808 | 0.002 | -7.865
-12.5 | -0.665 | 0.09335 | 0.002 | -7.121
-12 | -0.636 | 0.08759 | 0.001 | -7.259
-11.5 | -0.611 | 0.07626 | 0.001 | -8.017
-11 | -0.67 | 0.02634 | 0.001 | -25.455
-10.5 | -0.554 | 0.07037 | 0 | -7.872
-10 | -0.525 | 0.06732 | 0 | -7.799
-9.5 | -0.586 | 0.01973 | -0.002 | -29.688
-9 | -0.862 | 0.01738 | -0.002 | -49.579
-8.5 | -0.895 | 0.01553 | -0.003 | -57.669
-8 | -0.887 | 0.01415 | -0.004 | -62.693
-7.5 | -0.858 | 0.01303 | -0.005 | -65.888
-7 | -0.818 | 0.01206 | -0.006 | -67.788
-6.5 | -0.769 | 0.01131 | -0.006 | -67.967
-6 | -0.714 | 0.01069 | -0.007 | -66.826
-5.5 | -0.656 | 0.01016 | -0.008 | -64.538
-5 | -0.594 | 0.00966 | -0.009 | -61.499
-4.5 | -0.533 | 0.00855 | -0.01 | -62.332
-4 | -0.465 | 0.0072 | -0.011 | -64.515
-3.5 | -0.396 | 0.00628 | -0.012 | -62.955
-3 | -0.326 | 0.00543 | -0.012 | -59.994
-2.5 | -0.255 | 0.00537 | -0.013 | -47.551
-2 | -0.185 | 0.00532 | -0.014 | -34.83
-1.5 | -0.114 | 0.00527 | -0.015 | -21.632
-1 | -0.043 | 0.00532 | -0.016 | -8.031
-0.5 | 0.028 | 0.00529 | -0.017 | 5.385
0 | 0.1 | 0.00533 | -0.018 | 18.713
0.5 | 0.171 | 0.00535 | -0.018 | 31.936
1 | 0.242 | 0.00536 | -0.019 | 45.169
1.5 | 0.313 | 0.0054 | -0.02 | 58.031
2 | 0.385 | 0.00542 | -0.021 | 70.906
2.5 | 0.456 | 0.00556 | -0.022 | 82.028
3 | 0.524 | 0.00562 | -0.023 | 93.376
3.5 | 0.594 | 0.00572 | -0.023 | 103.795
4 | 0.663 | 0.00687 | -0.024 | 96.521
4.5 | 0.725 | 0.00779 | -0.025 | 93.114
5 | 0.783 | 0.00977 | -0.025 | 80.161
5.5 | 0.841 | 0.01146 | -0.026 | 73.405
6 | 0.899 | 0.01214 | -0.027 | 74.069
6.5 | 0.953 | 0.01291 | -0.028 | 73.801
7 | 1.002 | 0.01377 | -0.028 | 72.726
7.5 | 1.043 | 0.01479 | -0.029 | 70.558
8 | 1.075 | 0.01597 | -0.03 | 67.325
8.5 | 1.092 | 0.01721 | -0.03 | 63.446
9 | 1.07 | 0.01891 | -0.031 | 56.565
9.5 | 0.939 | 0.02147 | -0.032 | 43.75
10 | 0.707 | 0.0237 | -0.032 | 29.83
10.5 | 0.633 | 0.06976 | -0.02 | 9.069
11 | 0.655 | 0.08231 | -0.017 | 7.957
11.5 | 0.794 | 0.0293 | -0.034 | 27.109
12 | 0.72 | 0.07931 | -0.022 | 9.076
12.5 | 0.74 | 0.09208 | -0.02 | 8.035
13 | 0.767 | 0.1 | -0.02 | 7.674
13.5 | 0.794 | 0.10025 | -0.02 | 7.916
14 | 0.824 | 0.10304 | -0.022 | 7.993
14.5 | 0.857 | 0.10728 | -0.025 | 7.992
15 | 0.877 | 0.11141 | -0.022 | 7.873
15.5 | 0.906 | 0.11831 | -0.024 | 7.657
16 | 0.939 | 0.12253 | -0.026 | 7.663
16.5 | 0.961 | 0.12487 | -0.025 | 7.695
17 | 0.988 | 0.13082 | -0.026 | 7.555
17.5 | 1.022 | 0.13409 | -0.028 | 7.624
18 | 1.06 | 0.13288 | -0.031 | 7.977
18.5 | 1.072 | 0.14239 | -0.028 | 7.528
19 | 1.099 | 0.14475 | -0.028 | 7.593
19.5 | 1.131 | 0.15107 | -0.03 | 7.483
20 | 1.172 | 0.14969 | -0.033 | 7.83

## 88. Re 6M Mach 0.50 (2)
BIGFOIL.COM POLAR EXPORT
NACA64-117 a=0.6
NACA64-117 a=0.6 |  |  |  | Cl Max: | 1.1914 | at alpha= | 11.5 | deg
XFOIL ncrit=9 |  |  |  | L/D Max: | 106.203 | at alpha= | 3 | deg
Re: | 6000000 |  |  | Cd Min: | 0.14098 | at alpha= | 16.5 | deg
Mach: | 0.5 |  |  | Cl=0 at alpha= | -0.70376 | deg
|  |  |  | @ Cl=0.1, Cd= | 0.0046095
|  |  |  | @ Cl=0.4, Cd= | 0.0047539
|  |  |  | @ Cl=0.6, Cd= | 0.0061289
alpha (deg) | Cl | Cd | Cm | Cl/Cd
-15.5 | -0.8271 | 0.12392 | -0.02 | -6.6745
-15 | -0.8464 | 0.11065 | -0.029 | -7.6493
-14 | -0.8872 | 0.08477 | -0.0465 | -10.466
-13.5 | -0.911 | 0.07266 | -0.0544 | -12.5378
-13 | -0.9373 | 0.06153 | -0.0607 | -15.2332
-12.5 | -0.9638 | 0.05165 | -0.065 | -18.6602
-12 | -0.9912 | 0.04283 | -0.0671 | -23.1427
-11.5 | -1.0139 | 0.03539 | -0.0669 | -28.6493
-11 | -1.0333 | 0.0291 | -0.0646 | -35.5086
-10.5 | -1.0416 | 0.02405 | -0.0608 | -43.3098
-10 | -1.0368 | 0.02007 | -0.0561 | -51.6592
-9.5 | -1.0198 | 0.01704 | -0.0512 | -59.8474
-9 | -0.9949 | 0.01468 | -0.0459 | -67.7725
-8.5 | -0.963 | 0.01299 | -0.0405 | -74.1339
-8 | -0.9332 | 0.01172 | -0.0338 | -79.6246
-7.5 | -0.8938 | 0.01095 | -0.0276 | -81.6256
-7 | -0.8391 | 0.01023 | -0.0239 | -82.0235
-6.5 | -0.7772 | 0.00969 | -0.0215 | -80.2064
-6 | -0.7133 | 0.00918 | -0.0196 | -77.7015
-5.5 | -0.6469 | 0.00877 | -0.0183 | -73.7628
-5 | -0.5801 | 0.00837 | -0.0174 | -69.307
-4.5 | -0.5132 | 0.00795 | -0.0167 | -64.5535
-4 | -0.4487 | 0.00738 | -0.016 | -60.7995
-3.5 | -0.3827 | 0.00683 | -0.0156 | -56.0322
-3 | -0.3192 | 0.00605 | -0.0153 | -52.7603
-2.5 | -0.2552 | 0.00519 | -0.0152 | -49.1715
-2 | -0.1869 | 0.00472 | -0.0156 | -39.5975
-1.5 | -0.1148 | 0.00467 | -0.0165 | -24.5824
-1 | -0.0426 | 0.00461 | -0.0175 | -9.2408
-0.5 | 0.0293 | 0.00459 | -0.0185 | 6.3834
0 | 0.1019 | 0.00461 | -0.0196 | 22.1041
0.5 | 0.1742 | 0.00459 | -0.0207 | 37.9521
1 | 0.2462 | 0.00465 | -0.0217 | 52.9462
1.5 | 0.3189 | 0.00468 | -0.0227 | 68.141
2 | 0.3909 | 0.00474 | -0.0236 | 82.4684
2.5 | 0.463 | 0.00485 | -0.0244 | 95.4639
3 | 0.5342 | 0.00503 | -0.025 | 106.2028
3.5 | 0.5941 | 0.00602 | -0.0241 | 98.6877
4 | 0.651 | 0.00707 | -0.0226 | 92.0792
4.5 | 0.7078 | 0.00794 | -0.0208 | 89.1436
5 | 0.7639 | 0.00872 | -0.0186 | 87.6032
5.5 | 0.8154 | 0.00953 | -0.0155 | 85.5614
6 | 0.8679 | 0.01016 | -0.0123 | 85.4232
6.5 | 0.9048 | 0.01081 | -0.0064 | 83.7003
7 | 0.94 | 0.01181 | -0.0009 | 79.5936
7.5 | 0.9792 | 0.01301 | 0.0036 | 75.2652
8 | 1.0181 | 0.01443 | 0.0078 | 70.5544
8.5 | 1.0535 | 0.01617 | 0.0121 | 65.1515
9 | 1.0896 | 0.01804 | 0.0161 | 60.3991
9.5 | 1.1212 | 0.02029 | 0.0203 | 55.2587
10 | 1.148 | 0.02293 | 0.0245 | 50.0654
10.5 | 1.1704 | 0.02601 | 0.0285 | 44.9981
11 | 1.1851 | 0.02979 | 0.0324 | 39.7818
11.5 | 1.1914 | 0.03445 | 0.0357 | 34.5835
12 | 1.1891 | 0.04008 | 0.0382 | 29.6682
12.5 | 1.1757 | 0.04697 | 0.0396 | 25.0309
13 | 1.16 | 0.05462 | 0.0396 | 21.2376
13.5 | 1.1425 | 0.06455 | 0.0352 | 17.6995
14 | 1.1113 | 0.0746 | 0.0326 | 14.8968
14.5 | 1.0796 | 0.08675 | 0.0264 | 12.445
15 | 1.0494 | 0.0999 | 0.0185 | 10.5045
15.5 | 1.0243 | 0.11337 | 0.0098 | 9.035
16 | 1 | 0.12737 | 0.0004 | 7.8511
16.5 | 0.9812 | 0.14098 | -0.0088 | 6.9599

## 89. Re 7M Mach 0.00 (1)
BIGFOIL.COM POLAR EXPORT
NACA64-117 a=0.6
NACA64-117 a=0.6 |  |  |  | Cl Max: | 1.387 | at alpha= | 15 | deg
JavaFoil+Calcfoil stall+Eppler ext transition |  |  |  | L/D Max: | 98.228 | at alpha= | 3.5 | deg
Re: | 7000000 |  |  | Cd Min: | 0.00498 | at alpha= | -0.5 | deg
Mach: | 0 |  |  | Cl=0 at alpha= | -0.70161 | deg
|  |  |  | @ Cl=0.1, Cd= | 0.0049945
|  |  |  | @ Cl=0.4, Cd= | 0.005155
|  |  |  | @ Cl=0.6, Cd= | 0.006268
alpha (deg) | Cl | Cd | Cm | Cl/Cd
-20 | -1.122 | 0.0698 | 0.01 | -16.068
-19.5 | -1.147 | 0.06159 | 0.01 | -18.623
-19 | -1.172 | 0.05369 | 0.01 | -21.829
-18.5 | -1.194 | 0.04721 | 0.009 | -25.297
-18 | -1.215 | 0.04092 | 0.009 | -29.701
-17.5 | -1.229 | 0.03771 | 0.008 | -32.588
-17 | -1.242 | 0.03402 | 0.008 | -36.492
-16.5 | -1.251 | 0.03094 | 0.007 | -40.428
-16 | -1.258 | 0.0278 | 0.007 | -45.262
-15.5 | -1.261 | 0.02525 | 0.006 | -49.94
-15 | -1.26 | 0.02329 | 0.006 | -54.105
-14.5 | -1.255 | 0.02142 | 0.005 | -58.595
-14 | -1.247 | 0.01973 | 0.004 | -63.195
-13.5 | -1.233 | 0.01859 | 0.004 | -66.315
-13 | -1.217 | 0.01719 | 0.003 | -70.785
-12.5 | -1.197 | 0.01595 | 0.003 | -75.041
-12 | -1.173 | 0.01502 | 0.002 | -78.083
-11.5 | -1.145 | 0.01412 | 0.001 | -81.117
-11 | -1.112 | 0.01334 | 0.001 | -83.402
-10.5 | -1.076 | 0.01258 | 0 | -85.556
-10 | -1.037 | 0.01189 | -0.001 | -87.23
-9.5 | -0.995 | 0.01133 | -0.001 | -87.823
-9 | -0.951 | 0.01076 | -0.002 | -88.361
-8.5 | -0.904 | 0.0103 | -0.003 | -87.801
-8 | -0.856 | 0.00922 | -0.003 | -92.823
-7.5 | -0.809 | 0.00953 | -0.004 | -84.867
-7 | -0.754 | 0.00911 | -0.005 | -82.734
-6.5 | -0.698 | 0.00884 | -0.006 | -78.915
-6 | -0.641 | 0.00849 | -0.006 | -75.486
-5.5 | -0.583 | 0.00825 | -0.007 | -70.617
-5 | -0.524 | 0.0079 | -0.008 | -66.321
-4.5 | -0.464 | 0.00718 | -0.009 | -64.693
-4 | -0.404 | 0.00627 | -0.009 | -64.501
-3.5 | -0.344 | 0.00574 | -0.01 | -59.816
-3 | -0.283 | 0.0051 | -0.011 | -55.456
-2.5 | -0.221 | 0.00504 | -0.011 | -43.918
-2 | -0.16 | 0.00501 | -0.012 | -31.976
-1.5 | -0.099 | 0.005 | -0.013 | -19.72
-1 | -0.037 | 0.00499 | -0.014 | -7.411
-0.5 | 0.025 | 0.00498 | -0.014 | 4.953
0 | 0.086 | 0.00499 | -0.015 | 17.316
0.5 | 0.148 | 0.00501 | -0.016 | 29.568
1 | 0.21 | 0.00504 | -0.017 | 41.583
1.5 | 0.271 | 0.00503 | -0.017 | 53.95
2 | 0.333 | 0.0051 | -0.018 | 65.337
2.5 | 0.395 | 0.00515 | -0.019 | 76.595
3 | 0.455 | 0.00521 | -0.02 | 87.345
3.5 | 0.516 | 0.00525 | -0.02 | 98.228
4 | 0.576 | 0.0061 | -0.021 | 94.342
4.5 | 0.636 | 0.00652 | -0.022 | 97.51
5 | 0.695 | 0.0074 | -0.022 | 93.936
5.5 | 0.754 | 0.00842 | -0.023 | 89.51
6 | 0.806 | 0.00939 | -0.024 | 85.798
6.5 | 0.86 | 0.00975 | -0.024 | 88.16
7 | 0.913 | 0.01015 | -0.025 | 89.967
7.5 | 0.964 | 0.01056 | -0.026 | 91.344
8 | 1.014 | 0.01104 | -0.026 | 91.802
8.5 | 1.062 | 0.01159 | -0.027 | 91.625
9 | 1.106 | 0.01208 | -0.028 | 91.624
9.5 | 1.148 | 0.01273 | -0.028 | 90.224
10 | 1.187 | 0.01337 | -0.029 | 88.759
10.5 | 1.223 | 0.01411 | -0.029 | 86.687
11 | 1.256 | 0.01485 | -0.03 | 84.549
11.5 | 1.285 | 0.0157 | -0.031 | 81.867
12 | 1.311 | 0.01659 | -0.031 | 79.013
12.5 | 1.333 | 0.01763 | -0.032 | 75.591
13 | 1.351 | 0.01876 | -0.032 | 72.021
13.5 | 1.366 | 0.01988 | -0.033 | 68.711
14 | 1.377 | 0.02127 | -0.033 | 64.735
14.5 | 1.384 | 0.02286 | -0.034 | 60.529
15 | 1.387 | 0.02451 | -0.034 | 56.592
15.5 | 1.386 | 0.02663 | -0.035 | 52.033
16 | 1.382 | 0.02852 | -0.035 | 48.474
16.5 | 1.374 | 0.03108 | -0.035 | 44.199
17 | 1.358 | 0.03405 | -0.036 | 39.877
17.5 | 1.339 | 0.03691 | -0.036 | 36.283
18 | 1.318 | 0.03991 | -0.037 | 33.036
18.5 | 1.294 | 0.0435 | -0.037 | 29.754
19 | 1.266 | 0.04826 | -0.037 | 26.242
19.5 | 1.235 | 0.05422 | -0.037 | 22.785
20 | 1.199 | 0.06323 | -0.037 | 18.962

## 90. Re 7M Mach 0.00 (2)
BIGFOIL.COM POLAR EXPORT
NACA64-117 a=0.6
NACA64-117 a=0.6 |  |  |  | Cl Max: | 1.6493 | at alpha= | 20 | deg
XFOIL ncrit=9 |  |  |  | L/D Max: | 104.853 | at alpha= | 10 | deg
Re: | 7000000 |  |  | Cd Min: | 0.05061 | at alpha= | 20 | deg
Mach: | 0 |  |  | Cl=0 at alpha= | -0.70401 | deg
|  |  |  | @ Cl=0.1, Cd= | 0.0042378
|  |  |  | @ Cl=0.4, Cd= | 0.0045764
|  |  |  | @ Cl=0.6, Cd= | 0.0067091
alpha (deg) | Cl | Cd | Cm | Cl/Cd
-20 | -1.5886 | 0.04387 | -0.0401 | -36.2115
-19.5 | -1.576 | 0.0401 | -0.0404 | -39.3017
-19 | -1.5643 | 0.03643 | -0.0404 | -42.9399
-18.5 | -1.5515 | 0.033 | -0.0401 | -47.0152
-18 | -1.5383 | 0.02983 | -0.0393 | -51.5689
-17.5 | -1.5236 | 0.02694 | -0.0382 | -56.5553
-17 | -1.5035 | 0.02457 | -0.0371 | -61.1925
-16 | -1.4545 | 0.02063 | -0.0348 | -70.5041
-15.5 | -1.4321 | 0.01907 | -0.0324 | -75.097
-15 | -1.407 | 0.01764 | -0.0301 | -79.7619
-14.5 | -1.3799 | 0.0164 | -0.0277 | -84.1402
-14 | -1.3528 | 0.01528 | -0.0249 | -88.534
-13.5 | -1.3288 | 0.0142 | -0.0213 | -93.5775
-13 | -1.3064 | 0.01333 | -0.0168 | -98.0045
-12.5 | -1.2766 | 0.01273 | -0.0129 | -100.2828
-12 | -1.2344 | 0.01218 | -0.0113 | -101.3465
-11.5 | -1.1887 | 0.0117 | -0.0101 | -101.5983
-11 | -1.1408 | 0.01124 | -0.0093 | -101.4947
-10.5 | -1.0926 | 0.01074 | -0.0085 | -101.7318
-10 | -1.0426 | 0.01029 | -0.008 | -101.3217
-9.5 | -0.9906 | 0.0099 | -0.0078 | -100.0606
-9 | -0.9374 | 0.00957 | -0.0077 | -97.9519
-8.5 | -0.8843 | 0.00918 | -0.0077 | -96.329
-8 | -0.8301 | 0.00884 | -0.0078 | -93.9027
-7.5 | -0.7747 | 0.00857 | -0.008 | -90.3967
-7 | -0.7195 | 0.00824 | -0.0083 | -87.318
-6.5 | -0.6633 | 0.008 | -0.0086 | -82.9125
-6 | -0.607 | 0.00772 | -0.009 | -78.6269
-5.5 | -0.5504 | 0.00745 | -0.0095 | -73.8792
-5 | -0.4941 | 0.00712 | -0.0099 | -69.3961
-4.5 | -0.4376 | 0.00677 | -0.0103 | -64.6381
-4 | -0.3809 | 0.00642 | -0.0108 | -59.3302
-3.5 | -0.3243 | 0.00599 | -0.0113 | -54.1402
-3 | -0.2681 | 0.00548 | -0.0118 | -48.9234
-2.5 | -0.2112 | 0.00501 | -0.0124 | -42.1557
-2 | -0.1548 | 0.00445 | -0.013 | -34.7865
-1.5 | -0.0954 | 0.00432 | -0.0139 | -22.0833
-1 | -0.0354 | 0.00428 | -0.0148 | -8.271
-0.5 | 0.0244 | 0.00425 | -0.0157 | 5.7412
0 | 0.0845 | 0.00423 | -0.0166 | 19.9764
0.5 | 0.1445 | 0.00426 | -0.0175 | 33.9202
1 | 0.2043 | 0.00428 | -0.0185 | 47.7336
1.5 | 0.2643 | 0.00432 | -0.0194 | 61.1806
2 | 0.3239 | 0.00441 | -0.0202 | 73.4467
2.5 | 0.3835 | 0.00447 | -0.0211 | 85.7942
3 | 0.4409 | 0.00484 | -0.0217 | 91.095
3.5 | 0.4945 | 0.00559 | -0.0219 | 88.4615
4 | 0.5489 | 0.0062 | -0.0221 | 88.5323
4.5 | 0.6031 | 0.00674 | -0.0223 | 89.4807
5 | 0.6572 | 0.00725 | -0.0224 | 90.6483
5.5 | 0.7116 | 0.00766 | -0.0225 | 92.8982
6 | 0.7648 | 0.00815 | -0.0225 | 93.8405
6.5 | 0.8183 | 0.00855 | -0.0224 | 95.7076
7 | 0.8718 | 0.00889 | -0.0224 | 98.0652
7.5 | 0.925 | 0.00924 | -0.0223 | 100.1082
8 | 0.9769 | 0.00961 | -0.0221 | 101.6545
8.5 | 1.0286 | 0.00994 | -0.0218 | 103.4809
9 | 1.0782 | 0.01036 | -0.0211 | 104.0734
9.5 | 1.1264 | 0.01078 | -0.0203 | 104.4898
10 | 1.1733 | 0.01119 | -0.0192 | 104.8525
10.5 | 1.2164 | 0.01169 | -0.0176 | 104.0547
11 | 1.2475 | 0.01225 | -0.0138 | 101.8367
11.5 | 1.2751 | 0.01289 | -0.0096 | 98.9216
12 | 1.3045 | 0.01367 | -0.0063 | 95.4279
12.5 | 1.3328 | 0.01463 | -0.0032 | 91.1005
13 | 1.3599 | 0.01576 | -0.0002 | 86.2881
13.5 | 1.3834 | 0.01704 | 0.003 | 81.1854
14.5 | 1.4444 | 0.01973 | 0.0062 | 73.2083
15 | 1.47 | 0.02147 | 0.0081 | 68.4676
15.5 | 1.4941 | 0.02338 | 0.0098 | 63.905
16 | 1.5165 | 0.02552 | 0.0114 | 59.424
16.5 | 1.5348 | 0.02801 | 0.013 | 54.7947
17 | 1.5526 | 0.03074 | 0.0143 | 50.5075
17.5 | 1.5718 | 0.03348 | 0.0152 | 46.9474
18 | 1.5912 | 0.03633 | 0.0158 | 43.7985
18.5 | 1.6097 | 0.03934 | 0.0162 | 40.9176
19 | 1.6241 | 0.04286 | 0.0165 | 37.8931
19.5 | 1.6379 | 0.04654 | 0.0165 | 35.1934
20 | 1.6493 | 0.05061 | 0.0163 | 32.5884

## 91. Re 7M Mach 0.10 (1)
BIGFOIL.COM POLAR EXPORT
NACA64-117 a=0.6
NACA64-117 a=0.6 |  |  |  | Cl Max: | 1.37 | at alpha= | 14.5 | deg
JavaFoil+Calcfoil stall+Eppler ext transition |  |  |  | L/D Max: | 97.554 | at alpha= | 3.5 | deg
Re: | 7000000 |  |  | Cd Min: | 0.00498 | at alpha= | -0.5 | deg
Mach: | 0.1 |  |  | Cl=0 at alpha= | -0.70161 | deg
|  |  |  | @ Cl=0.1, Cd= | 0.0049921
|  |  |  | @ Cl=0.4, Cd= | 0.0051445
|  |  |  | @ Cl=0.6, Cd= | 0.0062715
alpha (deg) | Cl | Cd | Cm | Cl/Cd
-20 | -1.049 | 0.08803 | 0.01 | -11.912
-19.5 | -1.091 | 0.06899 | 0.01 | -15.813
-19 | -1.118 | 0.06106 | 0.01 | -18.314
-18.5 | -1.147 | 0.05205 | 0.009 | -22.046
-18 | -1.176 | 0.0433 | 0.009 | -27.168
-17.5 | -1.192 | 0.0406 | 0.008 | -29.353
-17 | -1.21 | 0.03582 | 0.008 | -33.787
-16.5 | -1.224 | 0.03237 | 0.007 | -37.806
-16 | -1.234 | 0.02918 | 0.007 | -42.306
-15.5 | -1.241 | 0.02634 | 0.006 | -47.115
-15 | -1.243 | 0.02418 | 0.006 | -51.403
-14.5 | -1.241 | 0.0223 | 0.005 | -55.656
-14 | -1.236 | 0.0204 | 0.005 | -60.568
-13.5 | -1.225 | 0.01903 | 0.004 | -64.377
-13 | -1.211 | 0.01757 | 0.003 | -68.927
-12.5 | -1.193 | 0.01626 | 0.003 | -73.364
-12 | -1.17 | 0.0154 | 0.002 | -75.978
-11.5 | -1.144 | 0.01434 | 0.001 | -79.802
-11 | -1.112 | 0.01354 | 0.001 | -82.135
-10.5 | -1.077 | 0.01274 | 0 | -84.509
-10 | -1.038 | 0.01203 | -0.001 | -86.289
-9.5 | -0.997 | 0.01144 | -0.001 | -87.126
-9 | -0.953 | 0.01091 | -0.002 | -87.372
-8.5 | -0.907 | 0.01039 | -0.003 | -87.297
-8 | -0.859 | 0.00995 | -0.004 | -86.309
-7.5 | -0.812 | 0.00956 | -0.004 | -84.917
-7 | -0.757 | 0.00915 | -0.005 | -82.766
-6.5 | -0.701 | 0.00886 | -0.006 | -79.099
-6 | -0.644 | 0.00857 | -0.006 | -75.164
-5.5 | -0.586 | 0.00826 | -0.007 | -70.869
-5 | -0.527 | 0.00809 | -0.008 | -65.049
-4.5 | -0.467 | 0.00719 | -0.009 | -64.952
-4 | -0.406 | 0.00628 | -0.009 | -64.7
-3.5 | -0.345 | 0.00579 | -0.01 | -59.587
-3 | -0.284 | 0.00512 | -0.011 | -55.52
-2.5 | -0.223 | 0.00504 | -0.012 | -44.166
-2 | -0.161 | 0.00505 | -0.012 | -31.896
-1.5 | -0.099 | 0.005 | -0.013 | -19.816
-1 | -0.037 | 0.00499 | -0.014 | -7.451
-0.5 | 0.025 | 0.00498 | -0.014 | 4.986
0 | 0.087 | 0.00499 | -0.015 | 17.415
0.5 | 0.149 | 0.005 | -0.016 | 29.765
1 | 0.211 | 0.00504 | -0.017 | 41.848
1.5 | 0.273 | 0.00503 | -0.017 | 54.243
2 | 0.335 | 0.00508 | -0.018 | 65.844
2.5 | 0.397 | 0.00514 | -0.019 | 77.105
3 | 0.457 | 0.00523 | -0.02 | 87.456
3.5 | 0.518 | 0.00531 | -0.02 | 97.554
4 | 0.579 | 0.0061 | -0.021 | 94.832
4.5 | 0.639 | 0.00659 | -0.022 | 97.003
5 | 0.698 | 0.00741 | -0.023 | 94.195
5.5 | 0.757 | 0.00851 | -0.023 | 88.932
6 | 0.809 | 0.00945 | -0.024 | 85.633
6.5 | 0.863 | 0.00982 | -0.025 | 87.96
7 | 0.916 | 0.01021 | -0.025 | 89.751
7.5 | 0.968 | 0.01066 | -0.026 | 90.8
8 | 1.017 | 0.01114 | -0.026 | 91.33
8.5 | 1.065 | 0.0117 | -0.027 | 91.052
9 | 1.109 | 0.01222 | -0.028 | 90.779
9.5 | 1.151 | 0.01287 | -0.028 | 89.428
10 | 1.189 | 0.01355 | -0.029 | 87.763
10.5 | 1.224 | 0.01429 | -0.029 | 85.681
11 | 1.256 | 0.01512 | -0.03 | 83.068
11.5 | 1.284 | 0.01594 | -0.031 | 80.562
12 | 1.308 | 0.01695 | -0.031 | 77.174
12.5 | 1.329 | 0.01794 | -0.032 | 74.061
13 | 1.345 | 0.01912 | -0.032 | 70.373
13.5 | 1.358 | 0.02028 | -0.033 | 66.954
14 | 1.366 | 0.02169 | -0.033 | 62.994
14.5 | 1.37 | 0.0236 | -0.034 | 58.033
15 | 1.37 | 0.02523 | -0.034 | 54.317
15.5 | 1.366 | 0.02741 | -0.035 | 49.828
16 | 1.359 | 0.02922 | -0.035 | 46.525
16.5 | 1.345 | 0.03266 | -0.036 | 41.196
17 | 1.326 | 0.03543 | -0.036 | 37.417
17.5 | 1.301 | 0.03938 | -0.036 | 33.04
18 | 1.277 | 0.04194 | -0.037 | 30.448
18.5 | 1.248 | 0.04599 | -0.037 | 27.136
19 | 1.215 | 0.05171 | -0.037 | 23.491
19.5 | 1.179 | 0.05793 | -0.037 | 20.359

## 92. Re 7M Mach 0.10 (2)
BIGFOIL.COM POLAR EXPORT
NACA64-117 a=0.6
NACA64-117 a=0.6 |  |  |  | Cl Max: | 1.641 | at alpha= | 20 | deg
XFOIL ncrit=9 |  |  |  | L/D Max: | 104.064 | at alpha= | 10 | deg
Re: | 7000000 |  |  | Cd Min: | 0.0538 | at alpha= | 20 | deg
Mach: | 0.1 |  |  | Cl=0 at alpha= | -0.70398 | deg
|  |  |  | @ Cl=0.1, Cd= | 0.0042449
|  |  |  | @ Cl=0.4, Cd= | 0.0045672
|  |  |  | @ Cl=0.6, Cd= | 0.0067121
alpha (deg) | Cl | Cd | Cm | Cl/Cd
-20 | -1.5804 | 0.04689 | -0.0419 | -33.7044
-19.5 | -1.5698 | 0.04274 | -0.0423 | -36.7291
-19 | -1.5565 | 0.03899 | -0.0425 | -39.9205
-18.5 | -1.5418 | 0.03553 | -0.0424 | -43.3943
-18 | -1.5309 | 0.03194 | -0.0418 | -47.9305
-17.5 | -1.5188 | 0.02867 | -0.0408 | -52.9752
-17 | -1.5001 | 0.02607 | -0.0396 | -57.5412
-16 | -1.4525 | 0.02165 | -0.0376 | -67.0901
-15.5 | -1.4316 | 0.01993 | -0.0351 | -71.8314
-15 | -1.4068 | 0.01836 | -0.0327 | -76.6231
-14.5 | -1.38 | 0.01699 | -0.0303 | -81.2242
-14 | -1.3517 | 0.01582 | -0.0278 | -85.4425
-13.5 | -1.3262 | 0.01466 | -0.0244 | -90.4638
-13 | -1.3027 | 0.01366 | -0.0203 | -95.366
-12.5 | -1.2797 | 0.01295 | -0.0152 | -98.8185
-12 | -1.24 | 0.01235 | -0.0129 | -100.4049
-11.5 | -1.195 | 0.01184 | -0.0115 | -100.9291
-11 | -1.1473 | 0.01137 | -0.0105 | -100.9059
-10.5 | -1.0986 | 0.01087 | -0.0096 | -101.0672
-10 | -1.0489 | 0.01039 | -0.0089 | -100.9528
-9.5 | -0.9968 | 0.00998 | -0.0085 | -99.8798
-9 | -0.9434 | 0.00963 | -0.0083 | -97.9647
-8.5 | -0.8898 | 0.00925 | -0.0082 | -96.1946
-8 | -0.8353 | 0.0089 | -0.0082 | -93.8539
-7.5 | -0.7797 | 0.00862 | -0.0084 | -90.4524
-7 | -0.724 | 0.00829 | -0.0086 | -87.3341
-6.5 | -0.6674 | 0.00804 | -0.0089 | -83.01
-6 | -0.6108 | 0.00775 | -0.0092 | -78.8129
-5.5 | -0.5537 | 0.00748 | -0.0097 | -74.0241
-5 | -0.497 | 0.00717 | -0.01 | -69.3166
-4.5 | -0.4402 | 0.0068 | -0.0105 | -64.7353
-4 | -0.3832 | 0.00644 | -0.0109 | -59.5031
-3.5 | -0.3262 | 0.00602 | -0.0114 | -54.186
-3 | -0.2697 | 0.00551 | -0.0119 | -48.9474
-2.5 | -0.2125 | 0.00502 | -0.0125 | -42.3307
-2 | -0.1559 | 0.00445 | -0.0131 | -35.0337
-1.5 | -0.096 | 0.00433 | -0.014 | -22.1709
-1 | -0.0357 | 0.00428 | -0.0149 | -8.3411
-0.5 | 0.0246 | 0.00425 | -0.0158 | 5.7882
0 | 0.0851 | 0.00424 | -0.0167 | 20.0708
0.5 | 0.1454 | 0.00426 | -0.0176 | 34.1315
1 | 0.2057 | 0.00429 | -0.0186 | 47.9487
1.5 | 0.266 | 0.00433 | -0.0195 | 61.4319
2 | 0.326 | 0.00442 | -0.0204 | 73.7557
2.5 | 0.386 | 0.00448 | -0.0212 | 86.1607
3 | 0.4438 | 0.00484 | -0.0219 | 91.6942
3.5 | 0.4976 | 0.0056 | -0.022 | 88.8571
4 | 0.5522 | 0.00622 | -0.0222 | 88.7781
4.5 | 0.6066 | 0.00678 | -0.0223 | 89.469
5 | 0.661 | 0.0073 | -0.0224 | 90.5479
5.5 | 0.7158 | 0.0077 | -0.0225 | 92.961
6 | 0.7692 | 0.0082 | -0.0224 | 93.8049
6.5 | 0.8229 | 0.0086 | -0.0223 | 95.686
7 | 0.8767 | 0.00896 | -0.0222 | 97.846
7.5 | 0.9302 | 0.0093 | -0.022 | 100.0215
8 | 0.9822 | 0.00968 | -0.0216 | 101.4669
8.5 | 1.0341 | 0.01002 | -0.0212 | 103.2036
9 | 1.0834 | 0.01046 | -0.0204 | 103.5755
9.5 | 1.1318 | 0.01088 | -0.0195 | 104.0257
10 | 1.178 | 0.01132 | -0.0182 | 104.0636
10.5 | 1.2198 | 0.01185 | -0.0162 | 102.9367
11 | 1.2451 | 0.01245 | -0.0112 | 100.008
11.5 | 1.2744 | 0.01316 | -0.0074 | 96.8389
12 | 1.3041 | 0.01403 | -0.0042 | 92.9508
12.5 | 1.3322 | 0.01509 | -0.0011 | 88.2836
13 | 1.359 | 0.01632 | 0.0019 | 83.2721
13.5 | 1.3832 | 0.01762 | 0.0051 | 78.5017
14 | 1.4171 | 0.01891 | 0.0063 | 74.9392
14.5 | 1.4451 | 0.02051 | 0.0082 | 70.4583
15 | 1.4696 | 0.02241 | 0.0101 | 65.5779
15.5 | 1.4923 | 0.02453 | 0.0119 | 60.8357
16 | 1.5136 | 0.02684 | 0.0136 | 56.3934
16.5 | 1.5318 | 0.02951 | 0.0151 | 51.9078
17 | 1.5519 | 0.0322 | 0.0162 | 48.1957
17.5 | 1.5704 | 0.03515 | 0.017 | 44.6771
18 | 1.5886 | 0.03824 | 0.0177 | 41.5429
18.5 | 1.6061 | 0.04151 | 0.0181 | 38.6919
19 | 1.6192 | 0.04532 | 0.0183 | 35.7282
19.5 | 1.6316 | 0.04932 | 0.0182 | 33.0819
20 | 1.641 | 0.0538 | 0.0178 | 30.5019

## 93. Re 7M Mach 0.25 (1)
BIGFOIL.COM POLAR EXPORT
NACA64-117 a=0.6
NACA64-117 a=0.6 |  |  |  | Cl Max: | 1.291 | at alpha= | 13 | deg
JavaFoil+Calcfoil stall+Eppler ext transition |  |  |  | L/D Max: | 99.539 | at alpha= | 3.5 | deg
Re: | 7000000 |  |  | Cd Min: | 0.00501 | at alpha= | 0 | deg
Mach: | 0.25 |  |  | Cl=0 at alpha= | -0.69841 | deg
|  |  |  | @ Cl=0.1, Cd= | 0.0050169
|  |  |  | @ Cl=0.4, Cd= | 0.0052112
|  |  |  | @ Cl=0.6, Cd= | 0.0063103
alpha (deg) | Cl | Cd | Cm | Cl/Cd
-18 | -0.772 | 0.13127 | 0.006 | -5.882
-17.5 | -0.824 | 0.11566 | 0.006 | -7.127
-17 | -0.898 | 0.08241 | 0.007 | -10.901
-16.5 | -0.98 | 0.05174 | 0.007 | -18.947
-16 | -1.032 | 0.04081 | 0.007 | -25.297
-15.5 | -1.072 | 0.03467 | 0.006 | -30.926
-15 | -1.103 | 0.03081 | 0.006 | -35.79
-14.5 | -1.128 | 0.02699 | 0.005 | -41.806
-14 | -1.145 | 0.0244 | 0.005 | -46.934
-13.5 | -1.155 | 0.02219 | 0.004 | -52.049
-13 | -1.159 | 0.02001 | 0.003 | -57.928
-12.5 | -1.155 | 0.01864 | 0.003 | -61.95
-12 | -1.145 | 0.01712 | 0.002 | -66.876
-11.5 | -1.129 | 0.01597 | 0.001 | -70.698
-11 | -1.106 | 0.01478 | 0.001 | -74.825
-10.5 | -1.076 | 0.01389 | 0 | -77.47
-10 | -1.042 | 0.013 | -0.001 | -80.213
-9.5 | -1.005 | 0.01225 | -0.001 | -81.997
-9 | -0.964 | 0.01158 | -0.002 | -83.239
-8.5 | -0.919 | 0.01096 | -0.003 | -83.889
-8 | -0.872 | 0.01044 | -0.004 | -83.568
-7.5 | -0.823 | 0.00998 | -0.004 | -82.39
-7 | -0.771 | 0.00892 | -0.005 | -86.431
-6.5 | -0.718 | 0.00922 | -0.006 | -77.857
-6 | -0.66 | 0.00888 | -0.007 | -74.369
-5.5 | -0.601 | 0.00848 | -0.007 | -70.827
-5 | -0.54 | 0.00829 | -0.008 | -65.225
-4.5 | -0.479 | 0.00738 | -0.009 | -64.891
-4 | -0.417 | 0.00651 | -0.01 | -64.098
-3.5 | -0.355 | 0.00588 | -0.01 | -60.283
-3 | -0.292 | 0.00514 | -0.011 | -56.765
-2.5 | -0.229 | 0.00509 | -0.012 | -44.891
-2 | -0.166 | 0.00506 | -0.013 | -32.753
-1.5 | -0.102 | 0.00507 | -0.013 | -20.114
-1 | -0.038 | 0.00504 | -0.014 | -7.589
-0.5 | 0.025 | 0.00503 | -0.015 | 5.067
0 | 0.089 | 0.00501 | -0.016 | 17.821
0.5 | 0.153 | 0.00505 | -0.016 | 30.304
1 | 0.217 | 0.00507 | -0.017 | 42.755
1.5 | 0.28 | 0.00507 | -0.018 | 55.247
2 | 0.344 | 0.00515 | -0.019 | 66.816
2.5 | 0.408 | 0.00522 | -0.019 | 78.148
3 | 0.47 | 0.00526 | -0.02 | 89.321
3.5 | 0.532 | 0.00535 | -0.021 | 99.539
4 | 0.594 | 0.00626 | -0.022 | 94.97
4.5 | 0.656 | 0.00678 | -0.022 | 96.834
5 | 0.717 | 0.00779 | -0.023 | 92.088
5.5 | 0.773 | 0.00796 | -0.024 | 97.105
6 | 0.827 | 0.0098 | -0.024 | 84.36
6.5 | 0.882 | 0.01022 | -0.025 | 86.254
7 | 0.935 | 0.01068 | -0.026 | 87.556
7.5 | 0.986 | 0.01121 | -0.026 | 87.975
8 | 1.035 | 0.01179 | -0.027 | 87.783
8.5 | 1.082 | 0.01238 | -0.028 | 87.442
9 | 1.124 | 0.01308 | -0.028 | 85.949
9.5 | 1.162 | 0.01374 | -0.029 | 84.595
10 | 1.196 | 0.01453 | -0.03 | 82.341
10.5 | 1.226 | 0.01544 | -0.03 | 79.401
11 | 1.25 | 0.01641 | -0.031 | 76.192
11.5 | 1.269 | 0.0175 | -0.031 | 72.55
12 | 1.283 | 0.01873 | -0.032 | 68.479
12.5 | 1.29 | 0.02002 | -0.032 | 64.444
13 | 1.291 | 0.02154 | -0.033 | 59.96
13.5 | 1.286 | 0.0232 | -0.033 | 55.411
14 | 1.273 | 0.02531 | -0.034 | 50.298
14.5 | 1.254 | 0.02759 | -0.034 | 45.448
15 | 1.227 | 0.03061 | -0.035 | 40.084
15.5 | 1.192 | 0.03456 | -0.035 | 34.494
16 | 1.152 | 0.03872 | -0.035 | 29.755
16.5 | 1.098 | 0.04727 | -0.035 | 23.229
17 | 1.04 | 0.05292 | -0.035 | 19.654
17.5 | 0.927 | 0.09352 | -0.031 | 9.908
18 | 0.841 | 0.12465 | -0.027 | 6.749

## 94. Re 7M Mach 0.25 (2)
BIGFOIL.COM POLAR EXPORT
NACA64-117 a=0.6
NACA64-117 a=0.6 |  |  |  | Cl Max: | 1.5777 | at alpha= | 19 | deg
XFOIL ncrit=9 |  |  |  | L/D Max: | 100.779 | at alpha= | 8.5 | deg
Re: | 7000000 |  |  | Cd Min: | 0.07481 | at alpha= | 20 | deg
Mach: | 0.25 |  |  | Cl=0 at alpha= | -0.704 | deg
|  |  |  | @ Cl=0.1, Cd= | 0.0042881
|  |  |  | @ Cl=0.4, Cd= | 0.00452
|  |  |  | @ Cl=0.6, Cd= | 0.0066761
alpha (deg) | Cl | Cd | Cm | Cl/Cd
-20 | -1.4872 | 0.07021 | -0.0455 | -21.1822
-19.5 | -1.4966 | 0.06243 | -0.0484 | -23.9724
-19 | -1.4998 | 0.05572 | -0.0503 | -26.9167
-18.5 | -1.4941 | 0.05024 | -0.0514 | -29.7393
-18 | -1.4909 | 0.04481 | -0.052 | -33.2716
-17.5 | -1.4774 | 0.04055 | -0.052 | -36.434
-17 | -1.4641 | 0.0365 | -0.0516 | -40.1123
-16.5 | -1.4574 | 0.03218 | -0.0506 | -45.289
-16 | -1.4504 | 0.02887 | -0.0478 | -50.239
-15.5 | -1.4199 | 0.02593 | -0.0484 | -54.759
-15 | -1.3992 | 0.02348 | -0.0461 | -59.5911
-14.5 | -1.3756 | 0.02129 | -0.0437 | -64.6125
-14 | -1.35 | 0.01934 | -0.0411 | -69.8035
-13.5 | -1.3215 | 0.01769 | -0.0383 | -74.7032
-13 | -1.2923 | 0.01623 | -0.0353 | -79.6242
-12.5 | -1.2656 | 0.01483 | -0.0316 | -85.3405
-12 | -1.2395 | 0.01364 | -0.0272 | -90.8724
-11.5 | -1.2147 | 0.01277 | -0.0218 | -95.1214
-11 | -1.1776 | 0.01216 | -0.0181 | -96.8421
-10.5 | -1.1302 | 0.01159 | -0.016 | -97.5151
-10 | -1.0802 | 0.01107 | -0.0144 | -97.579
-9.5 | -1.0292 | 0.0105 | -0.013 | -98.019
-9 | -0.9753 | 0.01004 | -0.012 | -97.1414
-8.5 | -0.9196 | 0.00966 | -0.0114 | -95.1967
-8 | -0.8636 | 0.00924 | -0.0109 | -93.4632
-7.5 | -0.8066 | 0.00888 | -0.0106 | -90.8333
-7 | -0.7484 | 0.00857 | -0.0105 | -87.3279
-6.5 | -0.6903 | 0.00823 | -0.0105 | -83.8761
-6 | -0.6313 | 0.00796 | -0.0106 | -79.309
-5.5 | -0.5722 | 0.00766 | -0.0108 | -74.6997
-5 | -0.513 | 0.00736 | -0.0111 | -69.7011
-4.5 | -0.4545 | 0.00697 | -0.0113 | -65.208
-4 | -0.3957 | 0.00658 | -0.0117 | -60.1368
-3.5 | -0.3369 | 0.00615 | -0.0121 | -54.7805
-3 | -0.2786 | 0.0056 | -0.0125 | -49.75
-2.5 | -0.2197 | 0.00509 | -0.013 | -43.1631
-2 | -0.1614 | 0.00449 | -0.0135 | -35.9465
-1.5 | -0.0994 | 0.00436 | -0.0144 | -22.7982
-1 | -0.037 | 0.00433 | -0.0153 | -8.545
-0.5 | 0.0255 | 0.00428 | -0.0163 | 5.9579
0 | 0.0881 | 0.00429 | -0.0173 | 20.5361
0.5 | 0.1506 | 0.00428 | -0.0182 | 35.1869
1 | 0.213 | 0.00434 | -0.0192 | 49.0783
1.5 | 0.2755 | 0.00436 | -0.0201 | 63.1881
2 | 0.3377 | 0.00446 | -0.021 | 75.7175
2.5 | 0.4 | 0.00452 | -0.0219 | 88.4956
3 | 0.46 | 0.00485 | -0.0225 | 94.8454
3.5 | 0.5148 | 0.00571 | -0.0224 | 90.1576
4 | 0.5706 | 0.00636 | -0.0224 | 89.717
4.5 | 0.6264 | 0.00696 | -0.0224 | 90
5 | 0.6824 | 0.00748 | -0.0222 | 91.2299
5.5 | 0.7381 | 0.00797 | -0.022 | 92.6098
6 | 0.7925 | 0.00849 | -0.0215 | 93.3451
6.5 | 0.848 | 0.0089 | -0.0211 | 95.2809
7 | 0.9031 | 0.00929 | -0.0207 | 97.2121
7.5 | 0.9572 | 0.00968 | -0.02 | 98.8843
8 | 1.0105 | 0.01007 | -0.0191 | 100.3476
8.5 | 1.0612 | 0.01053 | -0.0178 | 100.7787
9 | 1.1095 | 0.01102 | -0.016 | 100.6806
9.5 | 1.1543 | 0.01152 | -0.0137 | 100.1997
10 | 1.1806 | 0.01216 | -0.0082 | 97.0888
10.5 | 1.2092 | 0.01305 | -0.0037 | 92.659
11 | 1.2419 | 0.01399 | -0.0002 | 88.7706
11.5 | 1.2734 | 0.01513 | 0.0031 | 84.1639
12 | 1.3024 | 0.01651 | 0.0063 | 78.8855
12.5 | 1.3284 | 0.01815 | 0.0096 | 73.1901
13 | 1.3577 | 0.0197 | 0.0124 | 68.9188
13.5 | 1.3874 | 0.02132 | 0.0147 | 65.075
14.5 | 1.4416 | 0.02575 | 0.0185 | 55.9845
15 | 1.4617 | 0.02852 | 0.0205 | 51.2518
15.5 | 1.4807 | 0.03158 | 0.0223 | 46.8873
16 | 1.5026 | 0.0346 | 0.0236 | 43.4277
16.5 | 1.5209 | 0.03802 | 0.0248 | 40.0026
17 | 1.5383 | 0.04171 | 0.0256 | 36.8808
17.5 | 1.5515 | 0.04594 | 0.0261 | 33.7723
18 | 1.5637 | 0.05044 | 0.0263 | 31.0012
18.5 | 1.5735 | 0.05534 | 0.0261 | 28.4333
19 | 1.5777 | 0.06105 | 0.0254 | 25.8428
19.5 | 1.576 | 0.06768 | 0.024 | 23.2861
20 | 1.5725 | 0.07481 | 0.0219 | 21.0199

## 95. Re 7M Mach 0.50 (1)
BIGFOIL.COM POLAR EXPORT
NACA64-117 a=0.6
NACA64-117 a=0.6 |  |  |  | Cl Max: | 1.182 | at alpha= | 20 | deg
JavaFoil+Calcfoil stall+Eppler ext transition |  |  |  | L/D Max: | 94.952 | at alpha= | 3 | deg
Re: | 7000000 |  |  | Cd Min: | 0.00518 | at alpha= | -0.5 | deg
Mach: | 0.5 |  |  | Cl=0 at alpha= | -0.69718 | deg
|  |  |  | @ Cl=0.1, Cd= | 0.0052
|  |  |  | @ Cl=0.4, Cd= | 0.0053554
|  |  |  | @ Cl=0.6, Cd= | 0.0063726
alpha (deg) | Cl | Cd | Cm | Cl/Cd
-20 | -1.087 | 0.15074 | 0.009 | -7.208
-19.5 | -1.055 | 0.14706 | 0.008 | -7.175
-19 | -1.028 | 0.14265 | 0.008 | -7.203
-18.5 | -1.002 | 0.16725 | 0.007 | -5.992
-18 | -0.977 | 0.13552 | 0.007 | -7.212
-17.5 | -0.944 | 0.13276 | 0.006 | -7.113
-17 | -0.916 | 0.1284 | 0.006 | -7.131
-16.5 | -0.896 | 0.12233 | 0.006 | -7.321
-16 | -0.864 | 0.11958 | 0.005 | -7.224
-15.5 | -0.833 | 0.11505 | 0.004 | -7.237
-15 | -0.804 | 0.1116 | 0.004 | -7.2
-14.5 | -0.78 | 0.10709 | 0.004 | -7.288
-14 | -0.749 | 0.10231 | 0.003 | -7.324
-13.5 | -0.721 | 0.09458 | 0.003 | -7.623
-13 | -0.695 | 0.08648 | 0.002 | -8.041
-12.5 | -0.665 | 0.09053 | 0.002 | -7.348
-12 | -0.636 | 0.08603 | 0.001 | -7.398
-11.5 | -0.616 | 0.07226 | 0.001 | -8.53
-11 | -0.675 | 0.02467 | 0.001 | -27.359
-10.5 | -0.553 | 0.07079 | 0 | -7.818
-10 | -0.526 | 0.0662 | 0 | -7.95
-9.5 | -0.587 | 0.01905 | -0.002 | -30.806
-9 | -0.863 | 0.01683 | -0.002 | -51.295
-8.5 | -0.897 | 0.01505 | -0.003 | -59.58
-8 | -0.888 | 0.01372 | -0.004 | -64.765
-7.5 | -0.86 | 0.01263 | -0.005 | -68.065
-7 | -0.819 | 0.01175 | -0.006 | -69.713
-6.5 | -0.77 | 0.011 | -0.006 | -69.98
-6 | -0.715 | 0.0104 | -0.007 | -68.766
-5.5 | -0.657 | 0.00989 | -0.008 | -66.413
-5 | -0.595 | 0.0094 | -0.009 | -63.233
-4.5 | -0.533 | 0.00878 | -0.01 | -60.707
-4 | -0.465 | 0.00779 | -0.011 | -59.689
-3.5 | -0.396 | 0.00643 | -0.012 | -61.529
-3 | -0.326 | 0.00584 | -0.012 | -55.79
-2.5 | -0.255 | 0.00526 | -0.013 | -48.514
-2 | -0.185 | 0.00526 | -0.014 | -35.186
-1.5 | -0.114 | 0.00522 | -0.015 | -21.829
-1 | -0.043 | 0.00521 | -0.016 | -8.205
-0.5 | 0.028 | 0.00518 | -0.017 | 5.507
0 | 0.1 | 0.0052 | -0.018 | 19.188
0.5 | 0.171 | 0.00522 | -0.018 | 32.749
1 | 0.242 | 0.00523 | -0.019 | 46.314
1.5 | 0.313 | 0.00529 | -0.02 | 59.297
2 | 0.385 | 0.00533 | -0.021 | 72.107
2.5 | 0.456 | 0.00545 | -0.022 | 83.601
3 | 0.524 | 0.00552 | -0.023 | 94.952
3.5 | 0.594 | 0.00631 | -0.023 | 94.078
4 | 0.663 | 0.00703 | -0.024 | 94.297
4.5 | 0.723 | 0.00823 | -0.025 | 87.877
5 | 0.784 | 0.00971 | -0.026 | 80.688
5.5 | 0.842 | 0.01115 | -0.026 | 75.557
6 | 0.9 | 0.0118 | -0.027 | 76.322
6.5 | 0.954 | 0.01255 | -0.028 | 76.008
7 | 1.003 | 0.01338 | -0.028 | 74.951
7.5 | 1.045 | 0.01437 | -0.029 | 72.707
8 | 1.076 | 0.01551 | -0.03 | 69.413
8.5 | 1.094 | 0.01671 | -0.03 | 65.429
9 | 1.071 | 0.01835 | -0.031 | 58.379
9.5 | 0.941 | 0.02083 | -0.032 | 45.166
10 | 0.708 | 0.02275 | -0.032 | 31.142
10.5 | 0.691 | 0.04166 | -0.029 | 16.583
11 | 0.655 | 0.08229 | -0.017 | 7.963
11.5 | 0.797 | 0.02817 | -0.034 | 28.299
12 | 0.807 | 0.03758 | -0.033 | 21.482
12.5 | 0.742 | 0.0901 | -0.021 | 8.237
13 | 0.768 | 0.09902 | -0.02 | 7.754
13.5 | 0.796 | 0.09512 | -0.022 | 8.372
14 | 0.827 | 0.10028 | -0.023 | 8.243
14.5 | 0.864 | 0.1008 | -0.027 | 8.576
15 | 0.877 | 0.1103 | -0.023 | 7.955
15.5 | 0.908 | 0.11772 | -0.024 | 7.709
16 | 0.942 | 0.11892 | -0.027 | 7.924
16.5 | 0.961 | 0.12431 | -0.025 | 7.732
17 | 0.99 | 0.12798 | -0.026 | 7.737
17.5 | 1.027 | 0.12854 | -0.029 | 7.991
18 | 1.069 | 0.12518 | -0.032 | 8.537
18.5 | 1.072 | 0.13729 | -0.028 | 7.809
19 | 1.102 | 0.14318 | -0.029 | 7.696
19.5 | 1.136 | 0.14807 | -0.031 | 7.67
20 | 1.182 | 0.14037 | -0.035 | 8.418

## 96. Re 7M Mach 0.50 (2)
BIGFOIL.COM POLAR EXPORT
NACA64-117 a=0.6
NACA64-117 a=0.6 |  |  |  | Cl Max: | 1.2117 | at alpha= | 11.5 | deg
XFOIL ncrit=9 |  |  |  | L/D Max: | 106.527 | at alpha= | 3 | deg
Re: | 7000000 |  |  | Cd Min: | 0.1384 | at alpha= | 16.5 | deg
Mach: | 0.5 |  |  | Cl=0 at alpha= | -0.70442 | deg
|  |  |  | @ Cl=0.1, Cd= | 0.0044408
|  |  |  | @ Cl=0.4, Cd= | 0.0046573
|  |  |  | @ Cl=0.6, Cd= | 0.0062771
alpha (deg) | Cl | Cd | Cm | Cl/Cd
-15.5 | -0.8402 | 0.12184 | -0.0218 | -6.8959
-15 | -0.864 | 0.10804 | -0.0312 | -7.997
-14.5 | -0.8836 | 0.09505 | -0.0401 | -9.2962
-14 | -0.9068 | 0.08223 | -0.0488 | -11.0276
-13.5 | -0.9303 | 0.07043 | -0.0563 | -13.2089
-13 | -0.956 | 0.05961 | -0.0622 | -16.0376
-12.5 | -0.9815 | 0.05004 | -0.0661 | -19.6143
-12 | -1.008 | 0.04146 | -0.0678 | -24.3126
-11.5 | -1.0299 | 0.03424 | -0.0673 | -30.0789
-11 | -1.0488 | 0.02809 | -0.0647 | -37.3371
-10.5 | -1.0578 | 0.02309 | -0.0606 | -45.812
-10 | -1.0543 | 0.01913 | -0.0556 | -55.1124
-9.5 | -1.0364 | 0.0162 | -0.0504 | -63.9753
-9 | -1.013 | 0.01391 | -0.0447 | -72.8253
-8.5 | -0.9814 | 0.01235 | -0.0388 | -79.4656
-8 | -0.9541 | 0.01128 | -0.0311 | -84.5833
-7.5 | -0.9041 | 0.01058 | -0.0264 | -85.4537
-7 | -0.8461 | 0.00992 | -0.0231 | -85.2923
-6.5 | -0.7829 | 0.00939 | -0.0208 | -83.3759
-6 | -0.7173 | 0.00895 | -0.0191 | -80.1453
-5.5 | -0.6506 | 0.00852 | -0.0178 | -76.3615
-5 | -0.583 | 0.00815 | -0.017 | -71.5337
-4.5 | -0.5151 | 0.00778 | -0.0164 | -66.2082
-4 | -0.4497 | 0.00723 | -0.0158 | -62.1992
-3.5 | -0.3828 | 0.00676 | -0.0156 | -56.6272
-3 | -0.318 | 0.00607 | -0.0154 | -52.3888
-2.5 | -0.2525 | 0.00536 | -0.0154 | -47.1082
-2 | -0.1868 | 0.00466 | -0.0156 | -40.0858
-1.5 | -0.1148 | 0.00453 | -0.0165 | -25.3422
-1 | -0.0428 | 0.00448 | -0.0175 | -9.5536
-0.5 | 0.0296 | 0.00447 | -0.0186 | 6.6219
0 | 0.102 | 0.00444 | -0.0197 | 22.973
0.5 | 0.1744 | 0.00448 | -0.0207 | 38.9286
1 | 0.2467 | 0.00449 | -0.0218 | 54.9443
1.5 | 0.319 | 0.00455 | -0.0228 | 70.1099
2 | 0.3912 | 0.00465 | -0.0237 | 84.129
2.5 | 0.4637 | 0.00471 | -0.0246 | 98.4501
3 | 0.5337 | 0.00501 | -0.025 | 106.5269
3.5 | 0.5915 | 0.00614 | -0.0238 | 96.3355
4 | 0.6498 | 0.00708 | -0.0225 | 91.7797
4.5 | 0.7087 | 0.00785 | -0.0209 | 90.2803
5 | 0.766 | 0.00858 | -0.0189 | 89.2774
5.5 | 0.82 | 0.00932 | -0.0161 | 87.9828
6 | 0.8751 | 0.0099 | -0.0133 | 88.3939
6.5 | 0.92 | 0.01045 | -0.0085 | 88.0383
7 | 0.952 | 0.01139 | -0.0022 | 83.5821
7.5 | 0.9921 | 0.01247 | 0.0024 | 79.5589
8 | 1.0297 | 0.01388 | 0.0069 | 74.1859
8.5 | 1.0687 | 0.01544 | 0.0111 | 69.2163
9 | 1.1052 | 0.01725 | 0.0152 | 64.0696
9.5 | 1.1372 | 0.01944 | 0.0196 | 58.4979
10 | 1.1662 | 0.02193 | 0.0238 | 53.1783
10.5 | 1.1898 | 0.02489 | 0.0281 | 47.8023
11 | 1.2046 | 0.02859 | 0.0322 | 42.1336
11.5 | 1.2117 | 0.03311 | 0.0357 | 36.5962
12 | 1.2097 | 0.03863 | 0.0385 | 31.315
12.5 | 1.1958 | 0.04546 | 0.0401 | 26.3044
13 | 1.1798 | 0.05307 | 0.0403 | 22.231
13.5 | 1.15 | 0.0626 | 0.0383 | 18.3706
14 | 1.1208 | 0.07346 | 0.0335 | 15.2573
14.5 | 1.0906 | 0.08532 | 0.0276 | 12.7825
15 | 1.0617 | 0.0982 | 0.02 | 10.8116
15.5 | 1.0375 | 0.1114 | 0.0116 | 9.3133
16 | 1.0143 | 0.12515 | 0.0023 | 8.1047
16.5 | 0.9972 | 0.1384 | -0.0066 | 7.2052

## 97. Re 8M Mach 0.00 (1)
BIGFOIL.COM POLAR EXPORT
NACA64-117 a=0.6
NACA64-117 a=0.6 |  |  |  | Cl Max: | 1.388 | at alpha= | 15 | deg
JavaFoil+Calcfoil stall+Eppler ext transition |  |  |  | L/D Max: | 94.248 | at alpha= | 8 | deg
Re: | 8000000 |  |  | Cd Min: | 0.00491 | at alpha= | -0.5 | deg
Mach: | 0 |  |  | Cl=0 at alpha= | -0.70161 | deg
|  |  |  | @ Cl=0.1, Cd= | 0.0049123
|  |  |  | @ Cl=0.4, Cd= | 0.0051025
|  |  |  | @ Cl=0.6, Cd= | 0.00645
alpha (deg) | Cl | Cd | Cm | Cl/Cd
-20 | -1.117 | 0.07264 | 0.01 | -15.381
-19.5 | -1.152 | 0.05845 | 0.01 | -19.704
-19 | -1.174 | 0.05259 | 0.01 | -22.314
-18.5 | -1.196 | 0.04593 | 0.009 | -26.041
-18 | -1.219 | 0.03921 | 0.009 | -31.078
-17.5 | -1.231 | 0.03667 | 0.008 | -33.562
-17 | -1.244 | 0.03269 | 0.008 | -38.068
-16.5 | -1.254 | 0.02978 | 0.007 | -42.091
-16 | -1.261 | 0.0268 | 0.007 | -47.04
-15.5 | -1.263 | 0.02438 | 0.006 | -51.829
-15 | -1.262 | 0.0225 | 0.006 | -56.092
-14.5 | -1.256 | 0.02096 | 0.005 | -59.94
-14 | -1.248 | 0.01925 | 0.005 | -64.832
-13.5 | -1.235 | 0.01799 | 0.004 | -68.64
-13 | -1.218 | 0.0168 | 0.003 | -72.503
-12.5 | -1.199 | 0.01547 | 0.003 | -77.486
-12 | -1.174 | 0.01458 | 0.002 | -80.541
-11.5 | -1.147 | 0.01372 | 0.001 | -83.602
-11 | -1.114 | 0.01297 | 0.001 | -85.897
-10.5 | -1.078 | 0.01223 | 0 | -88.085
-10 | -1.038 | 0.01159 | -0.001 | -89.603
-9.5 | -0.996 | 0.01104 | -0.001 | -90.251
-9 | -0.952 | 0.01055 | -0.002 | -90.282
-8.5 | -0.906 | 0.01008 | -0.003 | -89.833
-8 | -0.859 | 0.00942 | -0.003 | -91.199
-7.5 | -0.809 | 0.00929 | -0.004 | -86.992
-7 | -0.754 | 0.00891 | -0.005 | -84.572
-6.5 | -0.698 | 0.00867 | -0.006 | -80.462
-6 | -0.641 | 0.00835 | -0.006 | -76.803
-5.5 | -0.583 | 0.00809 | -0.007 | -72.065
-5 | -0.524 | 0.00777 | -0.008 | -67.411
-4.5 | -0.464 | 0.00718 | -0.009 | -64.677
-4 | -0.404 | 0.00646 | -0.009 | -62.518
-3.5 | -0.344 | 0.00587 | -0.01 | -58.564
-3 | -0.283 | 0.00551 | -0.011 | -51.253
-2.5 | -0.221 | 0.00499 | -0.011 | -44.343
-2 | -0.16 | 0.00497 | -0.012 | -32.24
-1.5 | -0.099 | 0.00496 | -0.013 | -19.89
-1 | -0.037 | 0.00494 | -0.014 | -7.484
-0.5 | 0.025 | 0.00491 | -0.014 | 5.023
0 | 0.086 | 0.00491 | -0.015 | 17.576
0.5 | 0.148 | 0.00492 | -0.016 | 30.117
1 | 0.21 | 0.00495 | -0.017 | 42.35
1.5 | 0.271 | 0.005 | -0.017 | 54.317
2 | 0.333 | 0.00501 | -0.018 | 66.436
2.5 | 0.395 | 0.0051 | -0.019 | 77.368
3 | 0.455 | 0.00513 | -0.02 | 88.569
3.5 | 0.516 | 0.00584 | -0.02 | 88.274
4 | 0.576 | 0.00619 | -0.021 | 93.048
4.5 | 0.636 | 0.00684 | -0.022 | 93
5 | 0.695 | 0.00766 | -0.022 | 90.733
5.5 | 0.754 | 0.00835 | -0.023 | 90.266
6 | 0.807 | 0.00873 | -0.024 | 92.467
6.5 | 0.861 | 0.00955 | -0.024 | 90.175
7 | 0.914 | 0.00992 | -0.025 | 92.123
7.5 | 0.965 | 0.01033 | -0.026 | 93.442
8 | 1.015 | 0.01077 | -0.026 | 94.248
8.5 | 1.063 | 0.01132 | -0.027 | 93.907
9 | 1.108 | 0.01183 | -0.028 | 93.648
9.5 | 1.149 | 0.0124 | -0.028 | 92.697
10 | 1.188 | 0.01308 | -0.029 | 90.832
10.5 | 1.224 | 0.01375 | -0.029 | 89.066
11 | 1.257 | 0.0145 | -0.03 | 86.669
11.5 | 1.287 | 0.01527 | -0.031 | 84.268
12 | 1.312 | 0.01622 | -0.031 | 80.933
12.5 | 1.335 | 0.01714 | -0.032 | 77.858
13 | 1.353 | 0.01825 | -0.032 | 74.124
13.5 | 1.368 | 0.01933 | -0.033 | 70.779
14 | 1.379 | 0.02066 | -0.033 | 66.725
14.5 | 1.385 | 0.02229 | -0.034 | 62.13
15 | 1.388 | 0.02407 | -0.034 | 57.652
15.5 | 1.388 | 0.0257 | -0.035 | 54.016
16 | 1.384 | 0.02783 | -0.035 | 49.721
16.5 | 1.375 | 0.03051 | -0.036 | 45.06
17 | 1.36 | 0.03296 | -0.036 | 41.26
17.5 | 1.34 | 0.03631 | -0.036 | 36.904
18 | 1.321 | 0.03857 | -0.037 | 34.249
18.5 | 1.296 | 0.04253 | -0.037 | 30.465
19 | 1.269 | 0.04648 | -0.037 | 27.308
19.5 | 1.239 | 0.05204 | -0.037 | 23.806
20 | 1.203 | 0.06041 | -0.037 | 19.914

## 98. Re 8M Mach 0.00 (2)
BIGFOIL.COM POLAR EXPORT
NACA64-117 a=0.6
NACA64-117 a=0.6 |  |  |  | Cl Max: | 1.6636 | at alpha= | 20 | deg
XFOIL ncrit=9 |  |  |  | L/D Max: | 107.859 | at alpha= | 10 | deg
Re: | 8000000 |  |  | Cd Min: | 0.04905 | at alpha= | 20 | deg
Mach: | 0 |  |  | Cl=0 at alpha= | -0.70534 | deg
|  |  |  | @ Cl=0.1, Cd= | 0.0041674
|  |  |  | @ Cl=0.4, Cd= | 0.004612
|  |  |  | @ Cl=0.6, Cd= | 0.006702
alpha (deg) | Cl | Cd | Cm | Cl/Cd
-20 | -1.6102 | 0.04168 | -0.0403 | -38.6324
-19.5 | -1.5983 | 0.03794 | -0.0404 | -42.127
-19 | -1.5827 | 0.0347 | -0.0403 | -45.611
-18.5 | -1.5657 | 0.03173 | -0.0399 | -49.3445
-18 | -1.5499 | 0.02882 | -0.0391 | -53.7786
-17.5 | -1.5358 | 0.02595 | -0.0379 | -59.183
-17 | -1.516 | 0.02361 | -0.0366 | -64.2101
-16.5 | -1.4962 | 0.0214 | -0.0349 | -69.9159
-16 | -1.4709 | 0.01978 | -0.0335 | -74.363
-15.5 | -1.4473 | 0.01823 | -0.0312 | -79.3911
-15 | -1.4219 | 0.01686 | -0.0287 | -84.3357
-14.5 | -1.3947 | 0.01569 | -0.0262 | -88.891
-14 | -1.3665 | 0.0147 | -0.0233 | -92.9592
-13.5 | -1.3397 | 0.01381 | -0.0199 | -97.0094
-13 | -1.3197 | 0.013 | -0.0146 | -101.5154
-12.5 | -1.2842 | 0.0124 | -0.0118 | -103.5645
-12 | -1.2412 | 0.01185 | -0.0103 | -104.7426
-11.5 | -1.1947 | 0.01136 | -0.0093 | -105.1673
-11 | -1.146 | 0.01093 | -0.0086 | -104.849
-10.5 | -1.0961 | 0.01051 | -0.008 | -104.2912
-10 | -1.0459 | 0.01004 | -0.0075 | -104.1733
-9.5 | -0.9939 | 0.00966 | -0.0073 | -102.8882
-9 | -0.9405 | 0.00931 | -0.0073 | -101.0204
-8.5 | -0.8865 | 0.00899 | -0.0074 | -98.6096
-8 | -0.8322 | 0.00864 | -0.0075 | -96.3194
-7.5 | -0.7768 | 0.00836 | -0.0077 | -92.9187
-7 | -0.7212 | 0.00808 | -0.008 | -89.2574
-6.5 | -0.6649 | 0.00782 | -0.0084 | -85.0256
-6 | -0.6084 | 0.00756 | -0.0088 | -80.4762
-5.5 | -0.5515 | 0.0073 | -0.0093 | -75.5479
-5 | -0.4948 | 0.00702 | -0.0098 | -70.4843
-4.5 | -0.4382 | 0.00667 | -0.0102 | -65.6972
-4 | -0.3812 | 0.00634 | -0.0107 | -60.1262
-3.5 | -0.3241 | 0.00598 | -0.0113 | -54.1973
-3 | -0.2676 | 0.00551 | -0.0118 | -48.5662
-2.5 | -0.2103 | 0.00509 | -0.0125 | -41.3163
-2 | -0.1545 | 0.00443 | -0.013 | -34.8758
-1.5 | -0.0954 | 0.00423 | -0.0139 | -22.5532
-1 | -0.0353 | 0.00423 | -0.0148 | -8.3452
-0.5 | 0.0246 | 0.00416 | -0.0157 | 5.9135
0 | 0.0845 | 0.00417 | -0.0166 | 20.2638
0.5 | 0.1445 | 0.00416 | -0.0176 | 34.7356
1 | 0.2045 | 0.0042 | -0.0185 | 48.6905
1.5 | 0.2642 | 0.00426 | -0.0194 | 62.0188
2 | 0.3239 | 0.00435 | -0.0203 | 74.4598
2.5 | 0.3835 | 0.00443 | -0.0211 | 86.5688
3 | 0.4388 | 0.00504 | -0.0215 | 87.0635
3.5 | 0.4935 | 0.00568 | -0.0218 | 86.8838
4 | 0.5483 | 0.00622 | -0.0221 | 88.1511
4.5 | 0.603 | 0.00673 | -0.0223 | 89.5988
5 | 0.658 | 0.00714 | -0.0225 | 92.1569
5.5 | 0.7123 | 0.00759 | -0.0227 | 93.8472
6 | 0.766 | 0.00803 | -0.0227 | 95.3923
6.5 | 0.82 | 0.0084 | -0.0227 | 97.619
7 | 0.8739 | 0.00873 | -0.0227 | 100.1031
7.5 | 0.9276 | 0.00903 | -0.0227 | 102.7243
8 | 0.9801 | 0.00939 | -0.0225 | 104.377
8.5 | 1.0321 | 0.00973 | -0.0223 | 106.074
9 | 1.0819 | 0.01015 | -0.0217 | 106.5911
9.5 | 1.1316 | 0.01051 | -0.0211 | 107.6689
10 | 1.1789 | 0.01093 | -0.0201 | 107.8591
10.5 | 1.2227 | 0.01143 | -0.0186 | 106.9729
11 | 1.2626 | 0.01192 | -0.0164 | 105.9228
11.5 | 1.2885 | 0.01248 | -0.0117 | 103.2452
12 | 1.316 | 0.01324 | -0.0079 | 99.3958
12.5 | 1.3434 | 0.01418 | -0.0045 | 94.7391
13 | 1.3701 | 0.01529 | -0.0014 | 89.6076
13.5 | 1.3984 | 0.0164 | 0.0013 | 85.2683
14 | 1.4312 | 0.01747 | 0.0028 | 81.9233
15 | 1.4828 | 0.02058 | 0.0072 | 72.0505
15.5 | 1.5049 | 0.02258 | 0.0092 | 66.6475
16 | 1.527 | 0.0247 | 0.0109 | 61.8219
16.5 | 1.546 | 0.02709 | 0.0126 | 57.069
17 | 1.5696 | 0.02931 | 0.0137 | 53.5517
17.5 | 1.5893 | 0.03193 | 0.0147 | 49.7745
18 | 1.6088 | 0.0347 | 0.0154 | 46.3631
18.5 | 1.6264 | 0.03772 | 0.016 | 43.1177
19 | 1.6404 | 0.04122 | 0.0164 | 39.7962
19.5 | 1.6535 | 0.04491 | 0.0165 | 36.8181
20 | 1.6636 | 0.04905 | 0.0164 | 33.9164

## 99. Re 8M Mach 0.10 (1)
BIGFOIL.COM POLAR EXPORT
NACA64-117 a=0.6
NACA64-117 a=0.6 |  |  |  | Cl Max: | 1.372 | at alpha= | 14.5 | deg
JavaFoil+Calcfoil stall+Eppler ext transition |  |  |  | L/D Max: | 96.396 | at alpha= | 6 | deg
Re: | 8000000 |  |  | Cd Min: | 0.00491 | at alpha= | -0.5 | deg
Mach: | 0.1 |  |  | Cl=0 at alpha= | -0.70161 | deg
|  |  |  | @ Cl=0.1, Cd= | 0.0049163
|  |  |  | @ Cl=0.4, Cd= | 0.005092
|  |  |  | @ Cl=0.6, Cd= | 0.00648
alpha (deg) | Cl | Cd | Cm | Cl/Cd
-20 | -1.06 | 0.0793 | 0.01 | -13.364
-19.5 | -1.096 | 0.06491 | 0.01 | -16.889
-19 | -1.123 | 0.05771 | 0.01 | -19.464
-18.5 | -1.151 | 0.04953 | 0.009 | -23.247
-18 | -1.179 | 0.04152 | 0.009 | -28.406
-17.5 | -1.195 | 0.03888 | 0.008 | -30.745
-17 | -1.212 | 0.03482 | 0.008 | -34.814
-16.5 | -1.227 | 0.03112 | 0.007 | -39.414
-16 | -1.236 | 0.02838 | 0.007 | -43.559
-15.5 | -1.243 | 0.02542 | 0.006 | -48.915
-15 | -1.246 | 0.02335 | 0.006 | -53.346
-14.5 | -1.243 | 0.02156 | 0.005 | -57.66
-14 | -1.238 | 0.01974 | 0.005 | -62.702
-13.5 | -1.227 | 0.01843 | 0.004 | -66.572
-13 | -1.212 | 0.01717 | 0.003 | -70.606
-12.5 | -1.194 | 0.0159 | 0.003 | -75.145
-12 | -1.172 | 0.01496 | 0.002 | -78.322
-11.5 | -1.146 | 0.01398 | 0.001 | -81.969
-11 | -1.114 | 0.01317 | 0.001 | -84.602
-10.5 | -1.078 | 0.0124 | 0 | -87.004
-10 | -1.04 | 0.01173 | -0.001 | -88.65
-9.5 | -0.998 | 0.01116 | -0.001 | -89.489
-9 | -0.954 | 0.01065 | -0.002 | -89.651
-8.5 | -0.908 | 0.01017 | -0.003 | -89.329
-8 | -0.86 | 0.0091 | -0.004 | -94.507
-7.5 | -0.812 | 0.00932 | -0.004 | -87.079
-7 | -0.757 | 0.00893 | -0.005 | -84.742
-6.5 | -0.701 | 0.00869 | -0.006 | -80.719
-6 | -0.644 | 0.0084 | -0.006 | -76.633
-5.5 | -0.586 | 0.0081 | -0.007 | -72.267
-5 | -0.527 | 0.00792 | -0.008 | -66.462
-4.5 | -0.467 | 0.00718 | -0.009 | -64.964
-4 | -0.406 | 0.00647 | -0.009 | -62.778
-3.5 | -0.345 | 0.00587 | -0.01 | -58.825
-3 | -0.284 | 0.00558 | -0.011 | -50.891
-2.5 | -0.223 | 0.005 | -0.012 | -44.549
-2 | -0.161 | 0.00497 | -0.012 | -32.415
-1.5 | -0.099 | 0.00496 | -0.013 | -19.983
-1 | -0.037 | 0.00494 | -0.014 | -7.524
-0.5 | 0.025 | 0.00491 | -0.014 | 5.056
0 | 0.087 | 0.00491 | -0.015 | 17.673
0.5 | 0.149 | 0.00494 | -0.016 | 30.125
1 | 0.211 | 0.00494 | -0.017 | 42.631
1.5 | 0.273 | 0.00499 | -0.017 | 54.611
2 | 0.335 | 0.00504 | -0.018 | 66.429
2.5 | 0.397 | 0.00509 | -0.019 | 77.868
3 | 0.457 | 0.00513 | -0.02 | 89.107
3.5 | 0.518 | 0.00584 | -0.02 | 88.737
4 | 0.579 | 0.00627 | -0.021 | 92.359
4.5 | 0.639 | 0.00687 | -0.022 | 92.959
5 | 0.698 | 0.00768 | -0.023 | 90.956
5.5 | 0.757 | 0.00836 | -0.023 | 90.53
6 | 0.81 | 0.00841 | -0.024 | 96.396
6.5 | 0.864 | 0.00963 | -0.025 | 89.764
7 | 0.917 | 0.01001 | -0.025 | 91.615
7.5 | 0.969 | 0.01043 | -0.026 | 92.857
8 | 1.019 | 0.01091 | -0.026 | 93.38
8.5 | 1.066 | 0.01143 | -0.027 | 93.325
9 | 1.111 | 0.01195 | -0.028 | 92.951
9.5 | 1.152 | 0.01254 | -0.028 | 91.887
10 | 1.19 | 0.01324 | -0.029 | 89.879
10.5 | 1.226 | 0.01391 | -0.03 | 88.077
11 | 1.257 | 0.01471 | -0.03 | 85.482
11.5 | 1.286 | 0.01551 | -0.031 | 82.921
12 | 1.31 | 0.01648 | -0.031 | 79.476
12.5 | 1.331 | 0.01745 | -0.032 | 76.28
13 | 1.347 | 0.0186 | -0.032 | 72.432
13.5 | 1.36 | 0.01972 | -0.033 | 68.96
14 | 1.368 | 0.02107 | -0.033 | 64.928
14.5 | 1.372 | 0.02283 | -0.034 | 60.097
15 | 1.372 | 0.02445 | -0.034 | 56.128
15.5 | 1.368 | 0.02643 | -0.035 | 51.773
16 | 1.361 | 0.02866 | -0.035 | 47.465
16.5 | 1.347 | 0.03161 | -0.036 | 42.62
17 | 1.327 | 0.03485 | -0.036 | 38.064
17.5 | 1.304 | 0.03803 | -0.036 | 34.274
18 | 1.28 | 0.0405 | -0.037 | 31.602
18.5 | 1.25 | 0.04495 | -0.037 | 27.796
19 | 1.218 | 0.04963 | -0.037 | 24.542
19.5 | 1.183 | 0.05544 | -0.037 | 21.337

## 100. Re 8M Mach 0.10 (2)
BIGFOIL.COM POLAR EXPORT
NACA64-117 a=0.6
NACA64-117 a=0.6 |  |  |  | Cl Max: | 1.655 | at alpha= | 20 | deg
XFOIL ncrit=9 |  |  |  | L/D Max: | 107.182 | at alpha= | 9.5 | deg
Re: | 8000000 |  |  | Cd Min: | 0.05223 | at alpha= | 20 | deg
Mach: | 0.1 |  |  | Cl=0 at alpha= | -0.7053 | deg
|  |  |  | @ Cl=0.1, Cd= | 0.004175
|  |  |  | @ Cl=0.4, Cd= | 0.0045908
|  |  |  | @ Cl=0.6, Cd= | 0.0067071
alpha (deg) | Cl | Cd | Cm | Cl/Cd
-16 | -1.4692 | 0.02079 | -0.0363 | -70.6686
-15.5 | -1.4468 | 0.01906 | -0.0339 | -75.9077
-15 | -1.4218 | 0.01755 | -0.0315 | -81.0142
-14.5 | -1.395 | 0.01625 | -0.0289 | -85.8462
-14 | -1.3667 | 0.01514 | -0.0261 | -90.2708
-13.5 | -1.338 | 0.0142 | -0.023 | -94.2254
-13 | -1.3149 | 0.01329 | -0.0185 | -98.9391
-12.5 | -1.2888 | 0.01262 | -0.0139 | -102.1236
-12 | -1.2472 | 0.01202 | -0.0119 | -103.7604
-11.5 | -1.2014 | 0.0115 | -0.0106 | -104.4696
-11 | -1.1529 | 0.01105 | -0.0097 | -104.3348
-10.5 | -1.1026 | 0.01064 | -0.009 | -103.6278
-10 | -1.0523 | 0.01015 | -0.0084 | -103.6749
-9.5 | -1.0002 | 0.00974 | -0.008 | -102.6899
-9 | -0.9466 | 0.00938 | -0.0079 | -100.9168
-8.5 | -0.8921 | 0.00906 | -0.0079 | -98.4658
-8 | -0.8375 | 0.0087 | -0.0079 | -96.2644
-7.5 | -0.7818 | 0.00841 | -0.0081 | -92.9608
-7 | -0.7257 | 0.00813 | -0.0083 | -89.262
-6.5 | -0.6691 | 0.00785 | -0.0087 | -85.2357
-6 | -0.6122 | 0.0076 | -0.0091 | -80.5526
-5.5 | -0.5549 | 0.00733 | -0.0095 | -75.7026
-5 | -0.4978 | 0.00704 | -0.0099 | -70.7102
-4.5 | -0.4408 | 0.0067 | -0.0104 | -65.791
-4 | -0.3834 | 0.00636 | -0.0109 | -60.283
-3.5 | -0.3261 | 0.00601 | -0.0114 | -54.2596
-2.5 | -0.2116 | 0.0051 | -0.0126 | -41.4902
-2 | -0.1555 | 0.00443 | -0.0131 | -35.1016
-1.5 | -0.096 | 0.00424 | -0.0139 | -22.6415
-1 | -0.0356 | 0.00424 | -0.0149 | -8.3962
-0.5 | 0.0248 | 0.00417 | -0.0158 | 5.9472
0 | 0.085 | 0.00418 | -0.0167 | 20.3349
0.5 | 0.1455 | 0.00416 | -0.0177 | 34.976
1 | 0.2059 | 0.00421 | -0.0186 | 48.9074
1.5 | 0.266 | 0.00426 | -0.0195 | 62.4413
2 | 0.3261 | 0.00435 | -0.0204 | 74.9655
2.5 | 0.386 | 0.00444 | -0.0213 | 86.9369
3 | 0.4417 | 0.00504 | -0.0216 | 87.6389
3.5 | 0.4966 | 0.0057 | -0.0219 | 87.1228
4 | 0.5517 | 0.00624 | -0.0221 | 88.4135
4.5 | 0.6065 | 0.00677 | -0.0223 | 89.5864
5 | 0.6618 | 0.00718 | -0.0225 | 92.1727
5.5 | 0.7166 | 0.00762 | -0.0226 | 94.042
6 | 0.7704 | 0.00807 | -0.0225 | 95.4647
6.5 | 0.8247 | 0.00845 | -0.0225 | 97.5976
7 | 0.8789 | 0.00879 | -0.0225 | 99.9886
7.5 | 0.9329 | 0.0091 | -0.0224 | 102.5165
8 | 0.9857 | 0.00946 | -0.0222 | 104.1966
8.5 | 1.0377 | 0.00981 | -0.0218 | 105.7798
9 | 1.0876 | 0.01023 | -0.0211 | 106.3148
9.5 | 1.1372 | 0.01061 | -0.0203 | 107.1819
10 | 1.1839 | 0.01106 | -0.0191 | 107.0434
10.5 | 1.2266 | 0.01159 | -0.0172 | 105.8326
11 | 1.2601 | 0.01207 | -0.0136 | 104.3993
11.5 | 1.287 | 0.01273 | -0.0092 | 101.0998
12 | 1.3153 | 0.01358 | -0.0056 | 96.8557
12.5 | 1.3426 | 0.01462 | -0.0022 | 91.8331
13 | 1.37 | 0.0158 | 0.0008 | 86.7089
13.5 | 1.399 | 0.01695 | 0.0034 | 82.5369
14 | 1.4298 | 0.0181 | 0.0053 | 78.9945
14.5 | 1.457 | 0.01971 | 0.0074 | 73.9219
15 | 1.4822 | 0.02153 | 0.0094 | 68.8435
15.5 | 1.5037 | 0.02367 | 0.0114 | 63.5277
16 | 1.5242 | 0.02601 | 0.0132 | 58.6005
16.5 | 1.5453 | 0.0284 | 0.0146 | 54.412
17 | 1.5682 | 0.03081 | 0.0157 | 50.8991
17.5 | 1.5875 | 0.03362 | 0.0167 | 47.2189
18 | 1.6064 | 0.03659 | 0.0174 | 43.9027
18.5 | 1.6231 | 0.03983 | 0.018 | 40.7507
19 | 1.6366 | 0.04355 | 0.0183 | 37.5798
19.5 | 1.6475 | 0.04761 | 0.0183 | 34.6041
20 | 1.655 | 0.05223 | 0.018 | 31.6868

## 101. Re 8M Mach 0.25 (1)
BIGFOIL.COM POLAR EXPORT
NACA64-117 a=0.6
NACA64-117 a=0.6 |  |  |  | Cl Max: | 1.293 | at alpha= | 13 | deg
JavaFoil+Calcfoil stall+Eppler ext transition |  |  |  | L/D Max: | 93.776 | at alpha= | 4 | deg
Re: | 8000000 |  |  | Cd Min: | 0.00492 | at alpha= | -0.5 | deg
Mach: | 0.25 |  |  | Cl=0 at alpha= | -0.69841 | deg
|  |  |  | @ Cl=0.1, Cd= | 0.0049666
|  |  |  | @ Cl=0.4, Cd= | 0.0051425
|  |  |  | @ Cl=0.6, Cd= | 0.0064087
alpha (deg) | Cl | Cd | Cm | Cl/Cd
-18 | -0.774 | 0.12858 | 0.006 | -6.018
-17.5 | -0.826 | 0.1134 | 0.006 | -7.286
-17 | -0.922 | 0.06633 | 0.007 | -13.896
-16.5 | -0.983 | 0.05002 | 0.007 | -19.654
-16 | -1.036 | 0.03882 | 0.007 | -26.689
-15.5 | -1.074 | 0.03371 | 0.006 | -31.855
-15 | -1.106 | 0.02958 | 0.006 | -37.37
-14.5 | -1.13 | 0.02627 | 0.005 | -43.005
-14 | -1.147 | 0.02376 | 0.005 | -48.267
-13.5 | -1.157 | 0.02145 | 0.004 | -53.941
-13 | -1.161 | 0.01946 | 0.003 | -59.652
-12.5 | -1.157 | 0.01807 | 0.003 | -64.019
-12 | -1.147 | 0.01663 | 0.002 | -68.976
-11.5 | -1.131 | 0.0155 | 0.001 | -72.947
-11 | -1.107 | 0.0144 | 0.001 | -76.924
-10.5 | -1.078 | 0.0135 | 0 | -79.809
-10 | -1.044 | 0.01273 | -0.001 | -82.019
-9.5 | -1.006 | 0.01193 | -0.001 | -84.309
-9 | -0.965 | 0.01131 | -0.002 | -85.34
-8.5 | -0.921 | 0.01071 | -0.003 | -85.948
-8 | -0.874 | 0.01021 | -0.004 | -85.584
-7.5 | -0.824 | 0.00978 | -0.004 | -84.26
-7 | -0.775 | 0.00928 | -0.005 | -83.479
-6.5 | -0.718 | 0.009 | -0.006 | -79.794
-6 | -0.66 | 0.00869 | -0.007 | -75.987
-5.5 | -0.601 | 0.00831 | -0.007 | -72.334
-5 | -0.54 | 0.00811 | -0.008 | -66.61
-4.5 | -0.479 | 0.00738 | -0.009 | -64.954
-4 | -0.417 | 0.00666 | -0.01 | -62.604
-3.5 | -0.355 | 0.00603 | -0.01 | -58.795
-3 | -0.292 | 0.00563 | -0.011 | -51.864
-2.5 | -0.229 | 0.00505 | -0.012 | -45.283
-2 | -0.166 | 0.00501 | -0.013 | -33.043
-1.5 | -0.102 | 0.00499 | -0.013 | -20.428
-1 | -0.038 | 0.00496 | -0.014 | -7.709
-0.5 | 0.025 | 0.00492 | -0.015 | 5.176
0 | 0.089 | 0.00497 | -0.016 | 17.953
0.5 | 0.153 | 0.00495 | -0.016 | 30.873
1 | 0.217 | 0.00496 | -0.017 | 43.64
1.5 | 0.28 | 0.00503 | -0.018 | 55.682
2 | 0.344 | 0.00509 | -0.019 | 67.556
2.5 | 0.408 | 0.00515 | -0.019 | 79.125
3 | 0.47 | 0.0052 | -0.02 | 90.317
3.5 | 0.532 | 0.00595 | -0.021 | 89.422
4 | 0.594 | 0.00634 | -0.022 | 93.776
4.5 | 0.656 | 0.00705 | -0.022 | 93.042
5 | 0.717 | 0.0081 | -0.023 | 88.48
5.5 | 0.771 | 0.00926 | -0.024 | 83.324
6 | 0.828 | 0.00962 | -0.024 | 86.063
6.5 | 0.883 | 0.01002 | -0.025 | 88.093
7 | 0.936 | 0.01047 | -0.026 | 89.365
7.5 | 0.987 | 0.01096 | -0.026 | 90.072
8 | 1.037 | 0.01152 | -0.027 | 89.999
8.5 | 1.083 | 0.01207 | -0.028 | 89.782
9 | 1.125 | 0.01279 | -0.028 | 87.97
9.5 | 1.164 | 0.01343 | -0.029 | 86.672
10 | 1.198 | 0.01422 | -0.03 | 84.224
10.5 | 1.227 | 0.01509 | -0.03 | 81.3
11 | 1.252 | 0.01597 | -0.031 | 78.417
11.5 | 1.271 | 0.01702 | -0.031 | 74.674
12 | 1.284 | 0.01821 | -0.032 | 70.521
12.5 | 1.292 | 0.01946 | -0.032 | 66.364
13 | 1.293 | 0.02107 | -0.033 | 61.342
13.5 | 1.287 | 0.02275 | -0.034 | 56.561
14 | 1.275 | 0.02457 | -0.034 | 51.886
14.5 | 1.256 | 0.02676 | -0.034 | 46.925
15 | 1.229 | 0.02966 | -0.035 | 41.441
15.5 | 1.195 | 0.0334 | -0.035 | 35.762
16 | 1.155 | 0.03729 | -0.035 | 30.972
16.5 | 1.1 | 0.04602 | -0.035 | 23.9
17 | 1.045 | 0.05016 | -0.036 | 20.825
17.5 | 0.935 | 0.08729 | -0.032 | 10.707
18 | 0.846 | 0.119 | -0.028 | 7.111

## 102. Re 8M Mach 0.25 (2)
BIGFOIL.COM POLAR EXPORT
NACA64-117 a=0.6
NACA64-117 a=0.6 |  |  |  | Cl Max: | 1.5998 | at alpha= | 20 | deg
XFOIL ncrit=9 |  |  |  | L/D Max: | 104.017 | at alpha= | 9 | deg
Re: | 8000000 |  |  | Cd Min: | 0.07156 | at alpha= | 20 | deg
Mach: | 0.25 |  |  | Cl=0 at alpha= | -0.7056 | deg
|  |  |  | @ Cl=0.1, Cd= | 0.0042
|  |  |  | @ Cl=0.4, Cd= | 0.00448
|  |  |  | @ Cl=0.6, Cd= | 0.0066559
alpha (deg) | Cl | Cd | Cm | Cl/Cd
-20 | -1.5227 | 0.06609 | -0.0477 | -23.0398
-19.5 | -1.5292 | 0.05884 | -0.05 | -25.9891
-19 | -1.5288 | 0.05272 | -0.0515 | -28.9985
-18.5 | -1.5225 | 0.04746 | -0.0523 | -32.0796
-18 | -1.5159 | 0.04249 | -0.0525 | -35.6766
-17.5 | -1.5032 | 0.03828 | -0.0523 | -39.2685
-17 | -1.4868 | 0.03459 | -0.0517 | -42.9835
-16.5 | -1.472 | 0.03098 | -0.0506 | -47.5145
-16 | -1.4477 | 0.02795 | -0.0504 | -51.7961
-15.5 | -1.4362 | 0.0249 | -0.0478 | -57.6787
-15 | -1.4153 | 0.02246 | -0.0454 | -63.0142
-14.5 | -1.3917 | 0.02032 | -0.0429 | -68.4892
-14 | -1.3659 | 0.01845 | -0.0401 | -74.0325
-13.5 | -1.3372 | 0.01687 | -0.0372 | -79.265
-13 | -1.3079 | 0.01548 | -0.0339 | -84.4897
-12.5 | -1.2774 | 0.01433 | -0.0304 | -89.1417
-12 | -1.2516 | 0.01325 | -0.0257 | -94.4604
-11.5 | -1.2289 | 0.01245 | -0.0197 | -98.7068
-11 | -1.1857 | 0.01181 | -0.017 | -100.398
-10.5 | -1.1371 | 0.01127 | -0.0151 | -100.8962
-10 | -1.0855 | 0.01077 | -0.0137 | -100.7892
-9.5 | -1.0332 | 0.01026 | -0.0124 | -100.7018
-9 | -0.9791 | 0.00979 | -0.0115 | -100.0102
-8.5 | -0.9231 | 0.00941 | -0.0109 | -98.0978
-8 | -0.8661 | 0.00906 | -0.0106 | -95.596
-7.5 | -0.809 | 0.00867 | -0.0103 | -93.3103
-7 | -0.7506 | 0.00838 | -0.0102 | -89.5704
-6.5 | -0.6921 | 0.00806 | -0.0102 | -85.8685
-6 | -0.6328 | 0.00779 | -0.0104 | -81.2323
-5.5 | -0.5735 | 0.00753 | -0.0107 | -76.162
-5 | -0.5141 | 0.00722 | -0.011 | -71.205
-4.5 | -0.4553 | 0.00687 | -0.0112 | -66.2737
-4 | -0.3962 | 0.00648 | -0.0116 | -61.142
-3 | -0.278 | 0.00562 | -0.0125 | -49.4662
-2.5 | -0.2189 | 0.00517 | -0.0131 | -42.3404
-2 | -0.161 | 0.00445 | -0.0136 | -36.1798
-1.5 | -0.0994 | 0.00428 | -0.0144 | -23.2243
-1 | -0.0368 | 0.00426 | -0.0154 | -8.6385
-0.5 | 0.0257 | 0.0042 | -0.0163 | 6.119
0 | 0.0881 | 0.0042 | -0.0173 | 20.9762
0.5 | 0.1507 | 0.0042 | -0.0182 | 35.881
1 | 0.2133 | 0.00423 | -0.0192 | 50.4255
1.5 | 0.2756 | 0.0043 | -0.0201 | 64.093
2 | 0.3378 | 0.00438 | -0.021 | 77.1233
2.5 | 0.4 | 0.00448 | -0.0219 | 89.2857
3 | 0.4576 | 0.00506 | -0.0222 | 90.4348
3.5 | 0.5136 | 0.00579 | -0.0223 | 88.7047
4 | 0.5703 | 0.00636 | -0.0224 | 89.6698
4.5 | 0.6265 | 0.00692 | -0.0224 | 90.5347
5 | 0.6831 | 0.00739 | -0.0224 | 92.4357
5.5 | 0.739 | 0.00788 | -0.0221 | 93.7817
6 | 0.7943 | 0.00835 | -0.0218 | 95.1257
6.5 | 0.8506 | 0.00872 | -0.0215 | 97.5459
7 | 0.9062 | 0.00907 | -0.0211 | 99.9118
7.5 | 0.9607 | 0.00947 | -0.0205 | 101.4467
8 | 1.0148 | 0.00985 | -0.0197 | 103.0254
8.5 | 1.0658 | 0.01031 | -0.0184 | 103.3754
9 | 1.1161 | 0.01073 | -0.017 | 104.0168
9.5 | 1.1621 | 0.01125 | -0.0148 | 103.2978
10 | 1.1919 | 0.01184 | -0.0098 | 100.6672
10.5 | 1.2222 | 0.01258 | -0.0054 | 97.1542
11 | 1.2539 | 0.0135 | -0.0016 | 92.8815
11.5 | 1.2846 | 0.01462 | 0.0019 | 87.8659
12 | 1.3123 | 0.01601 | 0.0054 | 81.9675
12.5 | 1.343 | 0.01738 | 0.0084 | 77.2727
13 | 1.3721 | 0.01894 | 0.0113 | 72.4446
13.5 | 1.3984 | 0.02066 | 0.0142 | 67.6864
14.5 | 1.4529 | 0.02492 | 0.0181 | 58.3026
15 | 1.4734 | 0.02761 | 0.0202 | 53.3647
15.5 | 1.4987 | 0.03016 | 0.0219 | 49.6916
16 | 1.5205 | 0.03312 | 0.0233 | 45.9088
16.5 | 1.5386 | 0.03651 | 0.0246 | 42.1419
17 | 1.556 | 0.04012 | 0.0256 | 38.7836
17.5 | 1.5712 | 0.04409 | 0.0263 | 35.6362
18 | 1.5837 | 0.04843 | 0.0267 | 32.7008
18.5 | 1.5886 | 0.05377 | 0.0265 | 29.5444
19 | 1.5917 | 0.05949 | 0.026 | 26.7558
19.5 | 1.598 | 0.06515 | 0.025 | 24.528
20 | 1.5998 | 0.07156 | 0.0234 | 22.3561

## 103. Re 8M Mach 0.50 (1)
BIGFOIL.COM POLAR EXPORT
NACA64-117 a=0.6
NACA64-117 a=0.6 |  |  |  | Cl Max: | 1.195 | at alpha= | 20 | deg
JavaFoil+Calcfoil stall+Eppler ext transition |  |  |  | L/D Max: | 95.932 | at alpha= | 3 | deg
Re: | 8000000 |  |  | Cd Min: | 0.00508 | at alpha= | 0 | deg
Mach: | 0.5 |  |  | Cl=0 at alpha= | -0.69718 | deg
|  |  |  | @ Cl=0.1, Cd= | 0.00508
|  |  |  | @ Cl=0.4, Cd= | 0.0053027
|  |  |  | @ Cl=0.6, Cd= | 0.0065852
alpha (deg) | Cl | Cd | Cm | Cl/Cd
-20 | -1.091 | 0.14721 | 0.009 | -7.408
-19.5 | -1.057 | 0.1448 | 0.008 | -7.302
-19 | -1.028 | 0.14021 | 0.008 | -7.33
-18.5 | -1.003 | 0.17082 | 0.007 | -5.869
-18 | -0.98 | 0.13189 | 0.007 | -7.429
-17.5 | -0.946 | 0.132 | 0.006 | -7.165
-17 | -0.916 | 0.12628 | 0.006 | -7.253
-16.5 | -0.897 | 0.1194 | 0.006 | -7.515
-16 | -0.865 | 0.11711 | 0.005 | -7.388
-15.5 | -0.834 | 0.11385 | 0.004 | -7.323
-15 | -0.804 | 0.10862 | 0.004 | -7.398
-14.5 | -0.782 | 0.10522 | 0.004 | -7.428
-14 | -0.751 | 0.09963 | 0.003 | -7.541
-13.5 | -0.723 | 0.0932 | 0.003 | -7.752
-13 | -0.706 | 0.07919 | 0.003 | -8.91
-12.5 | -0.666 | 0.08982 | 0.002 | -7.411
-12 | -0.637 | 0.08462 | 0.001 | -7.529
-11.5 | -0.666 | 0.04322 | 0.001 | -15.407
-11 | -0.677 | 0.0236 | 0.001 | -28.699
-10.5 | -0.554 | 0.07019 | 0 | -7.896
-10 | -0.526 | 0.06639 | 0 | -7.922
-9.5 | -0.588 | 0.01849 | -0.002 | -31.801
-9 | -0.865 | 0.01638 | -0.002 | -52.77
-8.5 | -0.898 | 0.01465 | -0.003 | -61.308
-8 | -0.889 | 0.0134 | -0.004 | -66.349
-7.5 | -0.861 | 0.01233 | -0.005 | -69.788
-7 | -0.82 | 0.01145 | -0.006 | -71.604
-6.5 | -0.771 | 0.01074 | -0.006 | -71.822
-6 | -0.716 | 0.01016 | -0.007 | -70.499
-5.5 | -0.657 | 0.00966 | -0.008 | -68.041
-5 | -0.596 | 0.00921 | -0.009 | -64.632
-4.5 | -0.533 | 0.0086 | -0.01 | -62.029
-4 | -0.465 | 0.00776 | -0.011 | -59.891
-3.5 | -0.396 | 0.00667 | -0.012 | -59.294
-3 | -0.326 | 0.00597 | -0.012 | -54.541
-2.5 | -0.255 | 0.00521 | -0.013 | -48.975
-2 | -0.185 | 0.00517 | -0.014 | -35.8
-1.5 | -0.114 | 0.00513 | -0.015 | -22.212
-1 | -0.043 | 0.00512 | -0.016 | -8.348
-0.5 | 0.028 | 0.00511 | -0.017 | 5.579
0 | 0.1 | 0.00508 | -0.018 | 19.641
0.5 | 0.171 | 0.00514 | -0.018 | 33.274
1 | 0.242 | 0.00516 | -0.019 | 46.933
1.5 | 0.313 | 0.00524 | -0.02 | 59.816
2 | 0.385 | 0.00529 | -0.021 | 72.685
2.5 | 0.456 | 0.00535 | -0.022 | 85.221
3 | 0.524 | 0.00547 | -0.023 | 95.932
3.5 | 0.594 | 0.00652 | -0.023 | 91.126
4 | 0.663 | 0.00727 | -0.024 | 91.121
4.5 | 0.723 | 0.00861 | -0.025 | 83.872
5 | 0.784 | 0.00956 | -0.026 | 82.076
5.5 | 0.843 | 0.0109 | -0.026 | 77.34
6 | 0.901 | 0.01156 | -0.027 | 77.952
6.5 | 0.955 | 0.01225 | -0.028 | 77.999
7 | 1.004 | 0.01307 | -0.028 | 76.806
7.5 | 1.046 | 0.01401 | -0.029 | 74.624
8 | 1.078 | 0.01512 | -0.03 | 71.285
8.5 | 1.095 | 0.01629 | -0.03 | 67.209
9 | 1.073 | 0.01789 | -0.031 | 59.96
9.5 | 0.942 | 0.02034 | -0.032 | 46.298
10 | 0.71 | 0.02213 | -0.032 | 32.061
10.5 | 0.724 | 0.0288 | -0.032 | 25.152
11 | 0.656 | 0.08061 | -0.017 | 8.135
11.5 | 0.799 | 0.02721 | -0.034 | 29.359
12 | 0.817 | 0.03351 | -0.034 | 24.382
12.5 | 0.744 | 0.08768 | -0.022 | 8.491
13 | 0.768 | 0.09869 | -0.021 | 7.781
13.5 | 0.801 | 0.09204 | -0.023 | 8.701
14 | 0.833 | 0.09579 | -0.025 | 8.698
14.5 | 0.872 | 0.09517 | -0.028 | 9.16
15 | 0.879 | 0.10804 | -0.023 | 8.134
15.5 | 0.909 | 0.11523 | -0.025 | 7.892
16 | 0.947 | 0.11432 | -0.028 | 8.284
16.5 | 0.961 | 0.12224 | -0.025 | 7.864
17 | 0.992 | 0.12481 | -0.027 | 7.946
17.5 | 1.035 | 0.12133 | -0.031 | 8.533
18 | 1.079 | 0.1165 | -0.034 | 9.263
18.5 | 1.072 | 0.13735 | -0.028 | 7.807
19 | 1.105 | 0.13967 | -0.03 | 7.914
19.5 | 1.144 | 0.13991 | -0.033 | 8.175
20 | 1.195 | 0.12916 | -0.036 | 9.251

## 104. Re 8M Mach 0.50 (2)
BIGFOIL.COM POLAR EXPORT
NACA64-117 a=0.6
NACA64-117 a=0.6 |  |  |  | Cl Max: | 1.2299 | at alpha= | 11.5 | deg
XFOIL ncrit=9 |  |  |  | L/D Max: | 102.65 | at alpha= | 3 | deg
Re: | 8000000 |  |  | Cd Min: | 0.13625 | at alpha= | 16.5 | deg
Mach: | 0.5 |  |  | Cl=0 at alpha= | -0.7058 | deg
|  |  |  | @ Cl=0.1, Cd= | 0.0043306
|  |  |  | @ Cl=0.4, Cd= | 0.0045518
|  |  |  | @ Cl=0.6, Cd= | 0.0063523
alpha (deg) | Cl | Cd | Cm | Cl/Cd
-15.5 | -0.8494 | 0.1204 | -0.023 | -7.0548
-15 | -0.8703 | 0.10703 | -0.0321 | -8.1314
-14.5 | -0.894 | 0.09357 | -0.0414 | -9.5543
-14 | -0.9201 | 0.08048 | -0.0504 | -11.4327
-13.5 | -0.9461 | 0.06864 | -0.0579 | -13.7835
-13 | -0.972 | 0.05804 | -0.0634 | -16.7471
-12.5 | -0.997 | 0.04866 | -0.067 | -20.4891
-12 | -1.0234 | 0.04026 | -0.0685 | -25.4198
-11.5 | -1.0444 | 0.03321 | -0.0676 | -31.4484
-11 | -1.0637 | 0.02716 | -0.0647 | -39.1642
-10.5 | -1.0728 | 0.02223 | -0.0604 | -48.2591
-10 | -1.0698 | 0.01832 | -0.0551 | -58.3952
-9.5 | -1.0521 | 0.01547 | -0.0496 | -68.009
-9 | -1.0251 | 0.0134 | -0.0439 | -76.5
-8.5 | -0.9974 | 0.01185 | -0.0372 | -84.1688
-8 | -0.9672 | 0.01095 | -0.0295 | -88.3288
-7.5 | -0.9121 | 0.01026 | -0.0255 | -88.8986
-7 | -0.8512 | 0.00968 | -0.0225 | -87.9339
-6.5 | -0.7874 | 0.00916 | -0.0202 | -85.9607
-6 | -0.7206 | 0.00874 | -0.0187 | -82.4485
-5.5 | -0.6536 | 0.00833 | -0.0175 | -78.4634
-5 | -0.5853 | 0.00797 | -0.0167 | -73.4379
-4.5 | -0.5168 | 0.00764 | -0.0162 | -67.644
-4 | -0.4504 | 0.00713 | -0.0157 | -63.1697
-3.5 | -0.3834 | 0.00667 | -0.0155 | -57.4813
-3 | -0.3174 | 0.00605 | -0.0154 | -52.4628
-2.5 | -0.2511 | 0.00544 | -0.0155 | -46.1581
-2 | -0.1865 | 0.00458 | -0.0156 | -40.7205
-1.5 | -0.1148 | 0.00444 | -0.0165 | -25.8559
-1 | -0.0426 | 0.00441 | -0.0175 | -9.6599
-0.5 | 0.0298 | 0.00435 | -0.0186 | 6.8506
0 | 0.1021 | 0.00433 | -0.0197 | 23.5797
0.5 | 0.1745 | 0.00438 | -0.0208 | 39.8402
1 | 0.2471 | 0.00439 | -0.0218 | 56.287
1.5 | 0.3194 | 0.00444 | -0.0228 | 71.9369
2 | 0.3915 | 0.00454 | -0.0238 | 86.2335
2.5 | 0.4638 | 0.00464 | -0.0246 | 99.9569
3 | 0.5307 | 0.00517 | -0.0247 | 102.6499
3.5 | 0.5899 | 0.00621 | -0.0237 | 94.9919
4 | 0.6495 | 0.00705 | -0.0225 | 92.1277
4.5 | 0.7097 | 0.00777 | -0.0211 | 91.3385
5 | 0.7676 | 0.00847 | -0.0191 | 90.6257
5.5 | 0.8244 | 0.00913 | -0.0167 | 90.2957
6 | 0.881 | 0.00967 | -0.0141 | 91.1065
6.5 | 0.9327 | 0.01023 | -0.0104 | 91.173
7 | 0.9642 | 0.01099 | -0.0036 | 87.7343
7.5 | 1.0026 | 0.01205 | 0.0014 | 83.2033
8 | 1.0416 | 0.01336 | 0.0059 | 77.9641
8.5 | 1.0813 | 0.01483 | 0.0102 | 72.913
9 | 1.1181 | 0.0166 | 0.0145 | 67.3554
9.5 | 1.1497 | 0.01877 | 0.019 | 61.252
10 | 1.1816 | 0.0211 | 0.0232 | 56
10.5 | 1.2069 | 0.02392 | 0.0276 | 50.4557
11 | 1.2227 | 0.02748 | 0.0319 | 44.4942
11.5 | 1.2299 | 0.03193 | 0.0357 | 38.5186
12 | 1.2271 | 0.03742 | 0.0388 | 32.7926
12.5 | 1.2123 | 0.04421 | 0.0405 | 27.4214
13 | 1.1903 | 0.05221 | 0.0407 | 22.7983
13.5 | 1.1598 | 0.06181 | 0.0387 | 18.764
14 | 1.1302 | 0.07229 | 0.0349 | 15.6343
14.5 | 1.1017 | 0.08396 | 0.0288 | 13.1217
15 | 1.0736 | 0.09659 | 0.0215 | 11.115
15.5 | 1.0497 | 0.10963 | 0.0132 | 9.5749
16 | 1.0272 | 0.12319 | 0.0041 | 8.3383
16.5 | 1.0109 | 0.13625 | -0.0047 | 7.4194

## 105. Re 10M Mach 0.00 (1)
BIGFOIL.COM POLAR EXPORT
NACA64-117 a=0.6
NACA64-117 a=0.6 |  |  |  | Cl Max: | 1.391 | at alpha= | 15 | deg
JavaFoil+Calcfoil stall+Eppler ext transition |  |  |  | L/D Max: | 103.702 | at alpha= | 6.5 | deg
Re: | 10000000 |  |  | Cd Min: | 0.00478 | at alpha= | -0.5 | deg
Mach: | 0 |  |  | Cl=0 at alpha= | -0.70161 | deg
|  |  |  | @ Cl=0.1, Cd= | 0.0047923
|  |  |  | @ Cl=0.4, Cd= | 0.0050558
|  |  |  | @ Cl=0.6, Cd= | 0.006686
alpha (deg) | Cl | Cd | Cm | Cl/Cd
-20 | -1.126 | 0.06589 | 0.01 | -17.087
-19.5 | -1.157 | 0.05507 | 0.01 | -21.001
-19 | -1.177 | 0.05022 | 0.01 | -23.436
-18.5 | -1.2 | 0.04373 | 0.009 | -27.433
-18 | -1.22 | 0.03823 | 0.009 | -31.91
-17.5 | -1.236 | 0.03399 | 0.008 | -36.373
-17 | -1.25 | 0.03034 | 0.008 | -41.198
-16.5 | -1.259 | 0.02773 | 0.007 | -45.387
-16 | -1.264 | 0.02555 | 0.007 | -49.463
-15.5 | -1.267 | 0.02322 | 0.006 | -54.546
-15 | -1.266 | 0.02117 | 0.006 | -59.804
-14.5 | -1.26 | 0.01984 | 0.005 | -63.51
-14 | -1.251 | 0.01823 | 0.005 | -68.646
-13.5 | -1.238 | 0.017 | 0.004 | -72.832
-13 | -1.222 | 0.01592 | 0.003 | -76.72
-12.5 | -1.201 | 0.01483 | 0.003 | -81.029
-12 | -1.178 | 0.01386 | 0.002 | -84.94
-11.5 | -1.149 | 0.0131 | 0.001 | -87.713
-11 | -1.117 | 0.01239 | 0.001 | -90.124
-10.5 | -1.08 | 0.01178 | 0 | -91.633
-10 | -1.041 | 0.01116 | -0.001 | -93.248
-9.5 | -0.999 | 0.01064 | -0.001 | -93.86
-9 | -0.954 | 0.01018 | -0.002 | -93.727
-8.5 | -0.908 | 0.00907 | -0.003 | -100.118
-8 | -0.862 | 0.00933 | -0.004 | -92.346
-7.5 | -0.809 | 0.00891 | -0.004 | -90.763
-7 | -0.754 | 0.00859 | -0.005 | -87.811
-6.5 | -0.698 | 0.00836 | -0.006 | -83.461
-6 | -0.641 | 0.00808 | -0.006 | -79.307
-5.5 | -0.583 | 0.0078 | -0.007 | -74.706
-5 | -0.524 | 0.00765 | -0.008 | -68.54
-4.5 | -0.464 | 0.00702 | -0.009 | -66.142
-4 | -0.404 | 0.00667 | -0.009 | -60.557
-3.5 | -0.344 | 0.00611 | -0.01 | -56.27
-3 | -0.283 | 0.00569 | -0.011 | -49.68
-2.5 | -0.221 | 0.00542 | -0.011 | -40.829
-2 | -0.16 | 0.00486 | -0.012 | -33.001
-1.5 | -0.099 | 0.00485 | -0.013 | -20.356
-1 | -0.037 | 0.00483 | -0.014 | -7.657
-0.5 | 0.025 | 0.00478 | -0.014 | 5.163
0 | 0.086 | 0.00479 | -0.015 | 18.034
0.5 | 0.148 | 0.0048 | -0.016 | 30.854
1 | 0.21 | 0.00486 | -0.017 | 43.19
1.5 | 0.271 | 0.00489 | -0.017 | 55.524
2 | 0.333 | 0.00492 | -0.018 | 67.731
2.5 | 0.395 | 0.005 | -0.019 | 78.991
3 | 0.455 | 0.00567 | -0.02 | 80.15
3.5 | 0.516 | 0.00596 | -0.02 | 86.487
4 | 0.576 | 0.00647 | -0.021 | 89.005
4.5 | 0.636 | 0.00701 | -0.022 | 90.652
5 | 0.695 | 0.00769 | -0.022 | 90.419
5.5 | 0.754 | 0.00862 | -0.023 | 87.425
6 | 0.811 | 0.00899 | -0.024 | 90.213
6.5 | 0.863 | 0.00832 | -0.024 | 103.702
7 | 0.916 | 0.00958 | -0.025 | 95.553
7.5 | 0.967 | 0.00997 | -0.026 | 96.963
8 | 1.017 | 0.01039 | -0.026 | 97.891
8.5 | 1.065 | 0.01089 | -0.027 | 97.839
9 | 1.11 | 0.01135 | -0.028 | 97.8
9.5 | 1.152 | 0.01193 | -0.028 | 96.535
10 | 1.191 | 0.01253 | -0.029 | 95.002
10.5 | 1.227 | 0.01315 | -0.029 | 93.342
11 | 1.26 | 0.01385 | -0.03 | 90.949
11.5 | 1.289 | 0.01466 | -0.031 | 87.959
12 | 1.315 | 0.01548 | -0.031 | 84.956
12.5 | 1.337 | 0.01645 | -0.032 | 81.262
13 | 1.356 | 0.0174 | -0.032 | 77.893
13.5 | 1.371 | 0.01853 | -0.033 | 73.981
14 | 1.381 | 0.01981 | -0.033 | 69.721
14.5 | 1.387 | 0.02148 | -0.034 | 64.606
15 | 1.391 | 0.0229 | -0.034 | 60.752
15.5 | 1.39 | 0.02475 | -0.035 | 56.173
16 | 1.387 | 0.02643 | -0.035 | 52.497
16.5 | 1.378 | 0.02895 | -0.036 | 47.618
17 | 1.362 | 0.0317 | -0.036 | 42.979
17.5 | 1.344 | 0.03435 | -0.036 | 39.127
18 | 1.324 | 0.03689 | -0.037 | 35.894
18.5 | 1.3 | 0.04011 | -0.037 | 32.407
19 | 1.274 | 0.04377 | -0.037 | 29.101
19.5 | 1.244 | 0.04868 | -0.038 | 25.558
20 | 1.205 | 0.05833 | -0.037 | 20.664

## 106. Re 10M Mach 0.00 (2)
BIGFOIL.COM POLAR EXPORT
NACA64-117 a=0.6
NACA64-117 a=0.6 |  |  |  | Cl Max: | 1.6868 | at alpha= | 20 | deg
XFOIL ncrit=9 |  |  |  | L/D Max: | 112.549 | at alpha= | 9.5 | deg
Re: | 10000000 |  |  | Cd Min: | 0.04652 | at alpha= | 20 | deg
Mach: | 0 |  |  | Cl=0 at alpha= | -0.70519 | deg
|  |  |  | @ Cl=0.1, Cd= | 0.0040451
|  |  |  | @ Cl=0.4, Cd= | 0.0046958
|  |  |  | @ Cl=0.6, Cd= | 0.0066042
alpha (deg) | Cl | Cd | Cm | Cl/Cd
-20 | -1.6443 | 0.03834 | -0.0404 | -42.8873
-19.5 | -1.6311 | 0.03488 | -0.0403 | -46.7632
-19 | -1.6144 | 0.03188 | -0.0399 | -50.6399
-18.5 | -1.5966 | 0.02912 | -0.0392 | -54.8283
-16.5 | -1.5128 | 0.02035 | -0.0342 | -74.3391
-16 | -1.4919 | 0.01861 | -0.0318 | -80.1666
-15.5 | -1.4698 | 0.01704 | -0.0292 | -86.2559
-15 | -1.4441 | 0.01577 | -0.0265 | -91.5726
-14.5 | -1.4178 | 0.01468 | -0.0236 | -96.5804
-14 | -1.3909 | 0.01377 | -0.0203 | -101.0094
-13.5 | -1.3657 | 0.01304 | -0.016 | -104.7316
-13 | -1.3358 | 0.0125 | -0.0122 | -106.864
-12.5 | -1.2946 | 0.01193 | -0.0103 | -108.5163
-12 | -1.2504 | 0.01136 | -0.009 | -110.0704
-11.5 | -1.2033 | 0.01087 | -0.008 | -110.6992
-11 | -1.1538 | 0.01046 | -0.0075 | -110.3059
-10.5 | -1.1027 | 0.01007 | -0.0071 | -109.5035
-10 | -1.0509 | 0.00969 | -0.0068 | -108.452
-9.5 | -0.9986 | 0.00929 | -0.0067 | -107.4919
-9 | -0.945 | 0.00895 | -0.0067 | -105.5866
-8.5 | -0.8903 | 0.00866 | -0.0068 | -102.806
-8 | -0.8354 | 0.00835 | -0.007 | -100.0479
-7.5 | -0.78 | 0.00806 | -0.0073 | -96.7742
-7 | -0.7236 | 0.00781 | -0.0077 | -92.6504
-6.5 | -0.6674 | 0.00755 | -0.0081 | -88.3974
-6 | -0.6104 | 0.00732 | -0.0086 | -83.388
-5.5 | -0.5532 | 0.00709 | -0.0091 | -78.0254
-5 | -0.4961 | 0.00684 | -0.0096 | -72.5292
-4.5 | -0.439 | 0.00652 | -0.0101 | -67.3313
-4 | -0.3818 | 0.00622 | -0.0107 | -61.3826
-3 | -0.2669 | 0.00555 | -0.0119 | -48.0901
-2.5 | -0.2094 | 0.00516 | -0.0125 | -40.5814
-2 | -0.1524 | 0.00465 | -0.0132 | -32.7742
-1.5 | -0.0954 | 0.00414 | -0.0138 | -23.0435
-1 | -0.0352 | 0.00409 | -0.0148 | -8.6064
-0.5 | 0.0245 | 0.00406 | -0.0157 | 6.0345
0 | 0.0847 | 0.00404 | -0.0166 | 20.9653
0.5 | 0.1447 | 0.00406 | -0.0176 | 35.6404
1 | 0.2045 | 0.00408 | -0.0185 | 50.1225
1.5 | 0.2643 | 0.00417 | -0.0194 | 63.3813
2 | 0.324 | 0.00422 | -0.0203 | 76.7773
2.5 | 0.3828 | 0.00443 | -0.0211 | 86.4108
3 | 0.4365 | 0.00526 | -0.0213 | 82.9848
3.5 | 0.4922 | 0.00576 | -0.0217 | 85.4514
4 | 0.548 | 0.00621 | -0.0221 | 88.2448
4.5 | 0.6034 | 0.00663 | -0.0224 | 91.0106
5 | 0.6591 | 0.00701 | -0.0227 | 94.0228
5.5 | 0.7138 | 0.00741 | -0.0229 | 96.3293
6 | 0.7683 | 0.00781 | -0.023 | 98.3739
6.5 | 0.8231 | 0.00812 | -0.0232 | 101.367
7 | 0.8777 | 0.00843 | -0.0233 | 104.1163
7.5 | 0.9316 | 0.00875 | -0.0233 | 106.4686
8 | 0.9851 | 0.00904 | -0.0233 | 108.9712
8.5 | 1.0372 | 0.00941 | -0.023 | 110.2232
9 | 1.0887 | 0.00976 | -0.0227 | 111.5471
9.5 | 1.139 | 0.01012 | -0.0222 | 112.5494
10 | 1.1868 | 0.01055 | -0.0213 | 112.4929
10.5 | 1.233 | 0.01099 | -0.0201 | 112.1929
11 | 1.2772 | 0.01143 | -0.0187 | 111.741
11.5 | 1.3106 | 0.01192 | -0.0152 | 109.9497
12 | 1.3335 | 0.01264 | -0.0103 | 105.4984
12.5 | 1.3608 | 0.01349 | -0.0067 | 100.8747
13 | 1.3908 | 0.01437 | -0.0038 | 96.785
13.5 | 1.4201 | 0.01539 | -0.0011 | 92.2742
14.5 | 1.4753 | 0.01774 | 0.0038 | 83.1623
15 | 1.4996 | 0.01943 | 0.0061 | 77.1796
15.5 | 1.523 | 0.02128 | 0.0081 | 71.5695
16 | 1.5484 | 0.0231 | 0.0098 | 67.0303
16.5 | 1.5717 | 0.02513 | 0.0113 | 62.5428
17 | 1.5945 | 0.02729 | 0.0127 | 58.428
17.5 | 1.6148 | 0.02977 | 0.0138 | 54.2425
18 | 1.6325 | 0.03257 | 0.0149 | 50.1228
18.5 | 1.6487 | 0.03563 | 0.0156 | 46.2728
19 | 1.6631 | 0.03897 | 0.0162 | 42.6764
19.5 | 1.6766 | 0.04253 | 0.0165 | 39.4216
20 | 1.6868 | 0.04652 | 0.0166 | 36.2597

## 107. Re 10M Mach 0.10 (1)
BIGFOIL.COM POLAR EXPORT
NACA64-117 a=0.6
NACA64-117 a=0.6 |  |  |  | Cl Max: | 1.375 | at alpha= | 15 | deg
JavaFoil+Calcfoil stall+Eppler ext transition |  |  |  | L/D Max: | 97.052 | at alpha= | 8.5 | deg
Re: | 10000000 |  |  | Cd Min: | 0.00479 | at alpha= | 0 | deg
Mach: | 0.1 |  |  | Cl=0 at alpha= | -0.70161 | deg
|  |  |  | @ Cl=0.1, Cd= | 0.0047963
|  |  |  | @ Cl=0.4, Cd= | 0.0050265
|  |  |  | @ Cl=0.6, Cd= | 0.0067225
alpha (deg) | Cl | Cd | Cm | Cl/Cd
-20 | -1.061 | 0.07789 | 0.01 | -13.619
-19.5 | -1.102 | 0.06075 | 0.01 | -18.138
-19 | -1.127 | 0.05493 | 0.01 | -20.515
-18.5 | -1.155 | 0.04711 | 0.009 | -24.522
-18 | -1.182 | 0.03993 | 0.009 | -29.598
-17.5 | -1.2 | 0.03646 | 0.008 | -32.905
-17 | -1.218 | 0.03217 | 0.008 | -37.867
-16.5 | -1.232 | 0.02891 | 0.007 | -42.606
-16 | -1.241 | 0.02655 | 0.007 | -46.727
-15.5 | -1.247 | 0.02403 | 0.006 | -51.902
-15 | -1.249 | 0.02207 | 0.006 | -56.605
-14.5 | -1.247 | 0.02039 | 0.005 | -61.14
-14 | -1.24 | 0.01902 | 0.005 | -65.17
-13.5 | -1.23 | 0.0174 | 0.004 | -70.722
-13 | -1.216 | 0.01626 | 0.003 | -74.778
-12.5 | -1.197 | 0.01511 | 0.003 | -79.221
-12 | -1.175 | 0.01421 | 0.002 | -82.686
-11.5 | -1.148 | 0.01332 | 0.001 | -86.231
-11 | -1.117 | 0.01258 | 0.001 | -88.781
-10.5 | -1.081 | 0.01194 | 0 | -90.534
-10 | -1.042 | 0.01129 | -0.001 | -92.288
-9.5 | -1.001 | 0.01075 | -0.001 | -93.093
-9 | -0.956 | 0.01027 | -0.002 | -93.123
-8.5 | -0.91 | 0.00868 | -0.003 | -104.926
-8 | -0.865 | 0.00935 | -0.004 | -92.549
-7.5 | -0.812 | 0.00903 | -0.004 | -89.866
-7 | -0.757 | 0.00867 | -0.005 | -87.349
-6.5 | -0.701 | 0.00838 | -0.006 | -83.694
-6 | -0.644 | 0.00816 | -0.006 | -78.936
-5.5 | -0.586 | 0.0079 | -0.007 | -74.146
-5 | -0.527 | 0.00765 | -0.008 | -68.863
-4.5 | -0.467 | 0.00703 | -0.009 | -66.429
-4 | -0.406 | 0.00674 | -0.009 | -60.268
-3.5 | -0.345 | 0.00611 | -0.01 | -56.518
-3 | -0.284 | 0.00569 | -0.011 | -49.911
-2.5 | -0.223 | 0.00543 | -0.012 | -41.016
-2 | -0.161 | 0.00488 | -0.012 | -33.038
-1.5 | -0.099 | 0.00485 | -0.013 | -20.465
-1 | -0.037 | 0.00483 | -0.014 | -7.694
-0.5 | 0.025 | 0.00481 | -0.014 | 5.16
0 | 0.087 | 0.00479 | -0.015 | 18.137
0.5 | 0.149 | 0.00482 | -0.016 | 30.861
1 | 0.211 | 0.00485 | -0.017 | 43.473
1.5 | 0.273 | 0.00491 | -0.017 | 55.587
2 | 0.335 | 0.00494 | -0.018 | 67.776
2.5 | 0.397 | 0.00499 | -0.019 | 79.5
3 | 0.457 | 0.00572 | -0.02 | 79.907
3.5 | 0.518 | 0.00604 | -0.02 | 85.823
4 | 0.579 | 0.00653 | -0.021 | 88.664
4.5 | 0.639 | 0.00708 | -0.022 | 90.194
5 | 0.698 | 0.00777 | -0.023 | 89.915
5.5 | 0.757 | 0.00863 | -0.023 | 87.758
6 | 0.815 | 0.00908 | -0.024 | 89.769
6.5 | 0.866 | 0.00927 | -0.025 | 93.471
7 | 0.919 | 0.00965 | -0.025 | 95.291
7.5 | 0.971 | 0.01007 | -0.026 | 96.366
8 | 1.021 | 0.01053 | -0.027 | 96.966
8.5 | 1.068 | 0.01101 | -0.027 | 97.052
9 | 1.113 | 0.0115 | -0.028 | 96.747
9.5 | 1.154 | 0.01206 | -0.028 | 95.705
10 | 1.193 | 0.01269 | -0.029 | 94.017
10.5 | 1.228 | 0.01332 | -0.03 | 92.21
11 | 1.26 | 0.01405 | -0.03 | 89.658
11.5 | 1.288 | 0.01488 | -0.031 | 86.55
12 | 1.313 | 0.01573 | -0.031 | 83.427
12.5 | 1.333 | 0.01675 | -0.032 | 79.607
13 | 1.35 | 0.01773 | -0.032 | 76.12
13.5 | 1.362 | 0.0189 | -0.033 | 72.07
14 | 1.371 | 0.02022 | -0.033 | 67.789
14.5 | 1.374 | 0.022 | -0.034 | 62.459
15 | 1.375 | 0.02344 | -0.034 | 58.658
15.5 | 1.371 | 0.02548 | -0.035 | 53.799
16 | 1.364 | 0.02722 | -0.035 | 50.106
16.5 | 1.35 | 0.03042 | -0.036 | 44.379
17 | 1.331 | 0.033 | -0.036 | 40.321
17.5 | 1.308 | 0.03592 | -0.036 | 36.402
18 | 1.283 | 0.03868 | -0.037 | 33.16
18.5 | 1.254 | 0.04233 | -0.037 | 29.623
19 | 1.223 | 0.04647 | -0.037 | 26.314
19.5 | 1.185 | 0.05402 | -0.037 | 21.929
20 | 1.142 | 0.06467 | -0.037 | 17.655

## 108. Re 10M Mach 0.10 (2)
BIGFOIL.COM POLAR EXPORT
NACA64-117 a=0.6
NACA64-117 a=0.6 |  |  |  | Cl Max: | 1.6807 | at alpha= | 20 | deg
XFOIL ncrit=9 |  |  |  | L/D Max: | 112.025 | at alpha= | 9.5 | deg
Re: | 10000000 |  |  | Cd Min: | 0.04941 | at alpha= | 20 | deg
Mach: | 0.1 |  |  | Cl=0 at alpha= | -0.70549 | deg
|  |  |  | @ Cl=0.1, Cd= | 0.0040449
|  |  |  | @ Cl=0.4, Cd= | 0.0046659
|  |  |  | @ Cl=0.6, Cd= | 0.0066052
alpha (deg) | Cl | Cd | Cm | Cl/Cd
-20 | -1.6379 | 0.04109 | -0.0426 | -39.8613
-19.5 | -1.6269 | 0.03724 | -0.0426 | -43.6869
-19 | -1.6115 | 0.03394 | -0.0423 | -47.4808
-18.5 | -1.5945 | 0.03093 | -0.0417 | -51.5519
-18 | -1.5778 | 0.02805 | -0.0408 | -56.2496
-17.5 | -1.5562 | 0.02568 | -0.0398 | -60.5997
-17 | -1.5348 | 0.0234 | -0.0384 | -65.5897
-16.5 | -1.5095 | 0.02156 | -0.0372 | -70.0139
-16 | -1.49 | 0.01961 | -0.0348 | -75.9816
-15.5 | -1.4687 | 0.01785 | -0.0322 | -82.2801
-15 | -1.4434 | 0.01644 | -0.0295 | -87.7981
-14.5 | -1.4175 | 0.0152 | -0.0266 | -93.2566
-14 | -1.3906 | 0.01416 | -0.0234 | -98.2062
-13.5 | -1.3634 | 0.01333 | -0.0196 | -102.2806
-13 | -1.3398 | 0.01269 | -0.0146 | -105.5792
-12.5 | -1.3 | 0.01215 | -0.0123 | -106.9959
-12 | -1.2569 | 0.01154 | -0.0105 | -108.9168
-11.5 | -1.2104 | 0.01102 | -0.0093 | -109.8367
-11 | -1.1611 | 0.01057 | -0.0085 | -109.8486
-10.5 | -1.1099 | 0.01016 | -0.008 | -109.2421
-10 | -1.0575 | 0.0098 | -0.0077 | -107.9082
-9.5 | -1.005 | 0.00937 | -0.0073 | -107.2572
-9 | -0.9513 | 0.00901 | -0.0072 | -105.5827
-8.5 | -0.8962 | 0.00872 | -0.0073 | -102.7752
-8 | -0.8408 | 0.0084 | -0.0074 | -100.0952
-7.5 | -0.7851 | 0.00811 | -0.0076 | -96.8064
-7 | -0.7283 | 0.00785 | -0.008 | -92.7771
-6.5 | -0.6716 | 0.00758 | -0.0083 | -88.6016
-6 | -0.6142 | 0.00736 | -0.0088 | -83.4511
-5.5 | -0.5566 | 0.00712 | -0.0093 | -78.1742
-5 | -0.4991 | 0.00686 | -0.0098 | -72.7551
-4.5 | -0.4416 | 0.00655 | -0.0103 | -67.4198
-4 | -0.3841 | 0.00624 | -0.0108 | -61.5545
-3.5 | -0.3263 | 0.00591 | -0.0114 | -55.2115
-3 | -0.2685 | 0.00556 | -0.012 | -48.2914
-2.5 | -0.2107 | 0.00517 | -0.0126 | -40.7544
-2 | -0.1534 | 0.00465 | -0.0133 | -32.9892
-1 | -0.0354 | 0.0041 | -0.0149 | -8.6341
-0.5 | 0.0247 | 0.00406 | -0.0158 | 6.0837
0 | 0.0852 | 0.00404 | -0.0167 | 21.0891
0.5 | 0.1456 | 0.00406 | -0.0177 | 35.8621
1 | 0.2059 | 0.00409 | -0.0186 | 50.3423
1.5 | 0.266 | 0.00418 | -0.0195 | 63.6364
2 | 0.3262 | 0.00423 | -0.0204 | 77.1158
2.5 | 0.3853 | 0.00444 | -0.0212 | 86.7793
3 | 0.4393 | 0.00527 | -0.0214 | 83.3586
3.5 | 0.4952 | 0.00578 | -0.0218 | 85.6747
4 | 0.5514 | 0.00623 | -0.0222 | 88.5072
4.5 | 0.6071 | 0.00666 | -0.0224 | 91.1562
5 | 0.663 | 0.00705 | -0.0227 | 94.0426
5.5 | 0.7181 | 0.00745 | -0.0228 | 96.3893
6 | 0.7728 | 0.00786 | -0.0229 | 98.3206
6.5 | 0.828 | 0.00817 | -0.023 | 101.3464
7 | 0.8829 | 0.00848 | -0.0231 | 104.1156
7.5 | 0.937 | 0.00881 | -0.023 | 106.3564
8 | 0.9909 | 0.00911 | -0.0229 | 108.7706
8.5 | 1.043 | 0.00949 | -0.0226 | 109.9052
9 | 1.0948 | 0.00983 | -0.0222 | 111.3733
9.5 | 1.1449 | 0.01022 | -0.0215 | 112.0254
10 | 1.1924 | 0.01067 | -0.0204 | 111.7526
10.5 | 1.2386 | 0.01111 | -0.019 | 111.4851
11 | 1.2815 | 0.01158 | -0.0172 | 110.6649
11.5 | 1.3069 | 0.01214 | -0.0122 | 107.6524
12 | 1.3322 | 0.01296 | -0.0078 | 102.7932
12.5 | 1.3613 | 0.01384 | -0.0045 | 98.3598
13 | 1.3916 | 0.0148 | -0.0016 | 94.027
13.5 | 1.4204 | 0.01593 | 0.0012 | 89.1651
14 | 1.4473 | 0.0172 | 0.0039 | 84.1453
14.5 | 1.4748 | 0.01855 | 0.0061 | 79.504
15 | 1.4995 | 0.02032 | 0.0083 | 73.7943
15.5 | 1.524 | 0.0222 | 0.0103 | 68.6486
16 | 1.5488 | 0.02417 | 0.0119 | 64.0794
16.5 | 1.5712 | 0.02637 | 0.0135 | 59.5829
17 | 1.5933 | 0.02874 | 0.0149 | 55.4384
17.5 | 1.6134 | 0.03137 | 0.016 | 51.4313
18 | 1.6307 | 0.03436 | 0.017 | 47.4593
18.5 | 1.6447 | 0.03776 | 0.0178 | 43.5567
19 | 1.658 | 0.04139 | 0.0182 | 40.058
19.5 | 1.67 | 0.04526 | 0.0185 | 36.8979
20 | 1.6807 | 0.04941 | 0.0184 | 34.0154

## 109. Re 10M Mach 0.25 (1)
BIGFOIL.COM POLAR EXPORT
NACA64-117 a=0.6
NACA64-117 a=0.6 |  |  |  | Cl Max: | 1.295 | at alpha= | 13 | deg
JavaFoil+Calcfoil stall+Eppler ext transition |  |  |  | L/D Max: | 93.923 | at alpha= | 7.5 | deg
Re: | 10000000 |  |  | Cd Min: | 0.00481 | at alpha= | 0 | deg
Mach: | 0.25 |  |  | Cl=0 at alpha= | -0.69841 | deg
|  |  |  | @ Cl=0.1, Cd= | 0.0048134
|  |  |  | @ Cl=0.4, Cd= | 0.0050075
|  |  |  | @ Cl=0.6, Cd= | 0.0067629
alpha (deg) | Cl | Cd | Cm | Cl/Cd
-18 | -0.777 | 0.1245 | 0.006 | -6.239
-17.5 | -0.832 | 0.10734 | 0.007 | -7.749
-17 | -0.924 | 0.06435 | 0.007 | -14.357
-16.5 | -0.989 | 0.04607 | 0.007 | -21.473
-16 | -1.038 | 0.03749 | 0.007 | -27.687
-15.5 | -1.079 | 0.03123 | 0.006 | -34.563
-15 | -1.109 | 0.0279 | 0.006 | -39.769
-14.5 | -1.134 | 0.02458 | 0.005 | -46.147
-14 | -1.15 | 0.02242 | 0.005 | -51.31
-13.5 | -1.16 | 0.02031 | 0.004 | -57.129
-13 | -1.164 | 0.01846 | 0.003 | -63.061
-12.5 | -1.16 | 0.01709 | 0.003 | -67.846
-12 | -1.149 | 0.01588 | 0.002 | -72.371
-11.5 | -1.134 | 0.01473 | 0.001 | -76.969
-11 | -1.11 | 0.01374 | 0.001 | -80.809
-10.5 | -1.08 | 0.0129 | 0 | -83.716
-10 | -1.046 | 0.01217 | -0.001 | -85.956
-9.5 | -1.008 | 0.01148 | -0.001 | -87.837
-9 | -0.967 | 0.01089 | -0.002 | -88.81
-8.5 | -0.923 | 0.01034 | -0.003 | -89.274
-8 | -0.876 | 0.00986 | -0.004 | -88.803
-7.5 | -0.83 | 0.00943 | -0.004 | -87.999
-7 | -0.775 | 0.00903 | -0.005 | -85.823
-6.5 | -0.718 | 0.00869 | -0.006 | -82.68
-6 | -0.66 | 0.00838 | -0.007 | -78.767
-5.5 | -0.601 | 0.00809 | -0.007 | -74.243
-5 | -0.54 | 0.00781 | -0.008 | -69.172
-4.5 | -0.479 | 0.0072 | -0.009 | -66.512
-4 | -0.417 | 0.00684 | -0.01 | -61.008
-3.5 | -0.355 | 0.00628 | -0.01 | -56.441
-3 | -0.292 | 0.00576 | -0.011 | -50.692
-2.5 | -0.229 | 0.00547 | -0.012 | -41.815
-2 | -0.166 | 0.00489 | -0.013 | -33.839
-1.5 | -0.102 | 0.00487 | -0.013 | -20.914
-1 | -0.038 | 0.00484 | -0.014 | -7.895
-0.5 | 0.025 | 0.00482 | -0.015 | 5.285
0 | 0.089 | 0.00481 | -0.016 | 18.554
0.5 | 0.153 | 0.00483 | -0.016 | 31.638
1 | 0.217 | 0.00488 | -0.017 | 44.399
1.5 | 0.28 | 0.00493 | -0.018 | 56.9
2 | 0.344 | 0.00499 | -0.019 | 68.917
2.5 | 0.408 | 0.00501 | -0.019 | 81.28
3 | 0.47 | 0.00577 | -0.02 | 81.434
3.5 | 0.532 | 0.0061 | -0.021 | 87.305
4 | 0.594 | 0.0067 | -0.022 | 88.729
4.5 | 0.656 | 0.00735 | -0.022 | 89.221
5 | 0.717 | 0.00799 | -0.023 | 89.693
5.5 | 0.774 | 0.0085 | -0.024 | 91.051
6 | 0.83 | 0.00928 | -0.025 | 89.439
6.5 | 0.884 | 0.00967 | -0.025 | 91.473
7 | 0.938 | 0.01009 | -0.026 | 92.96
7.5 | 0.989 | 0.01053 | -0.027 | 93.923
8 | 1.039 | 0.01109 | -0.027 | 93.612
8.5 | 1.086 | 0.01163 | -0.028 | 93.367
9 | 1.128 | 0.01226 | -0.028 | 91.979
9.5 | 1.166 | 0.01287 | -0.029 | 90.6
10 | 1.2 | 0.01359 | -0.03 | 88.323
10.5 | 1.23 | 0.01441 | -0.03 | 85.317
11 | 1.254 | 0.01537 | -0.031 | 81.603
11.5 | 1.274 | 0.01625 | -0.031 | 78.365
12 | 1.287 | 0.01741 | -0.032 | 73.931
12.5 | 1.294 | 0.01869 | -0.033 | 69.249
13 | 1.295 | 0.02024 | -0.033 | 63.979
13.5 | 1.289 | 0.02193 | -0.034 | 58.782
14 | 1.277 | 0.02365 | -0.034 | 54.006
14.5 | 1.258 | 0.02586 | -0.035 | 48.629
15 | 1.231 | 0.02856 | -0.035 | 43.104
15.5 | 1.198 | 0.03159 | -0.035 | 37.934
16 | 1.159 | 0.03539 | -0.036 | 32.736
16.5 | 1.106 | 0.04251 | -0.036 | 26.019
17 | 1.049 | 0.04738 | -0.036 | 22.135
17.5 | 0.963 | 0.0676 | -0.034 | 14.244
18 | 0.853 | 0.11164 | -0.029 | 7.641

## 110. Re 10M Mach 0.25 (2)
BIGFOIL.COM POLAR EXPORT
NACA64-117 a=0.6
NACA64-117 a=0.6 |  |  |  | Cl Max: | 1.6419 | at alpha= | 20 | deg
XFOIL ncrit=9 |  |  |  | L/D Max: | 109.06 | at alpha= | 9 | deg
Re: | 10000000 |  |  | Cd Min: | 0.06673 | at alpha= | 20 | deg
Mach: | 0.25 |  |  | Cl=0 at alpha= | -0.70546 | deg
|  |  |  | @ Cl=0.1, Cd= | 0.00407
|  |  |  | @ Cl=0.4, Cd= | 0.0044589
|  |  |  | @ Cl=0.6, Cd= | 0.0066036
alpha (deg) | Cl | Cd | Cm | Cl/Cd
-20 | -1.575 | 0.06026 | -0.0506 | -26.1367
-19.5 | -1.5755 | 0.05404 | -0.0521 | -29.1543
-19 | -1.5736 | 0.04829 | -0.053 | -32.5865
-18.5 | -1.5638 | 0.04359 | -0.0533 | -35.8752
-18 | -1.555 | 0.039 | -0.0532 | -39.8718
-16.5 | -1.4991 | 0.02855 | -0.0514 | -52.5079
-16 | -1.4814 | 0.02583 | -0.0491 | -57.3519
-15.5 | -1.4592 | 0.02342 | -0.047 | -62.3057
-15 | -1.4356 | 0.0212 | -0.0445 | -67.717
-14.5 | -1.414 | 0.01903 | -0.0416 | -74.3037
-14 | -1.3897 | 0.01718 | -0.0384 | -80.8906
-13.5 | -1.3617 | 0.01568 | -0.0351 | -86.8431
-13 | -1.3323 | 0.01443 | -0.0316 | -92.3285
-12.5 | -1.3027 | 0.0134 | -0.0275 | -97.2164
-12 | -1.2766 | 0.01257 | -0.0223 | -101.5593
-11.5 | -1.242 | 0.01196 | -0.0179 | -103.8462
-11 | -1.1967 | 0.01132 | -0.0155 | -105.7155
-10.5 | -1.1469 | 0.01076 | -0.0137 | -106.5892
-10 | -1.0942 | 0.01029 | -0.0125 | -106.3362
-9.5 | -1.0394 | 0.00988 | -0.0116 | -105.2024
-9 | -0.9846 | 0.00942 | -0.0108 | -104.5223
-8.5 | -0.9283 | 0.00904 | -0.0102 | -102.6881
-8 | -0.8706 | 0.0087 | -0.01 | -100.069
-7.5 | -0.8126 | 0.00837 | -0.0098 | -97.0848
-7 | -0.7541 | 0.00806 | -0.0097 | -93.5608
-6.5 | -0.6948 | 0.00779 | -0.0099 | -89.1913
-6 | -0.6355 | 0.00753 | -0.0101 | -84.3958
-5.5 | -0.5757 | 0.00726 | -0.0104 | -79.2975
-5 | -0.5158 | 0.00702 | -0.0107 | -73.4758
-4.5 | -0.4562 | 0.00671 | -0.0111 | -67.9881
-4 | -0.3969 | 0.00635 | -0.0115 | -62.5039
-3.5 | -0.3369 | 0.00603 | -0.012 | -55.8706
-3 | -0.2775 | 0.00564 | -0.0125 | -49.2021
-2.5 | -0.2177 | 0.00522 | -0.0131 | -41.705
-2 | -0.1589 | 0.00467 | -0.0137 | -34.0257
-1.5 | -0.0993 | 0.00416 | -0.0144 | -23.8702
-1 | -0.0367 | 0.00412 | -0.0154 | -8.9078
-0.5 | 0.0256 | 0.00408 | -0.0163 | 6.2745
0 | 0.0883 | 0.00407 | -0.0173 | 21.6953
0.5 | 0.1509 | 0.00407 | -0.0183 | 37.0762
1 | 0.2133 | 0.00411 | -0.0192 | 51.8978
1.5 | 0.2756 | 0.00419 | -0.0201 | 65.7757
2 | 0.338 | 0.00426 | -0.0211 | 79.3427
2.5 | 0.3993 | 0.00445 | -0.0219 | 89.7303
3.5 | 0.5121 | 0.00588 | -0.0222 | 87.0918
4 | 0.57 | 0.00634 | -0.0224 | 89.9054
4.5 | 0.6269 | 0.00684 | -0.0225 | 91.652
5 | 0.6847 | 0.00722 | -0.0226 | 94.8338
5.5 | 0.7409 | 0.00769 | -0.0224 | 96.3459
6 | 0.7975 | 0.00809 | -0.0222 | 98.5785
6.5 | 0.8543 | 0.00844 | -0.0221 | 101.2204
7 | 0.9108 | 0.00878 | -0.0218 | 103.7358
7.5 | 0.9666 | 0.00911 | -0.0213 | 106.1032
8 | 1.0209 | 0.0095 | -0.0206 | 107.4632
8.5 | 1.0742 | 0.0099 | -0.0196 | 108.5051
9 | 1.1255 | 0.01032 | -0.0184 | 109.0601
9.5 | 1.1727 | 0.01084 | -0.0164 | 108.1827
10 | 1.2171 | 0.01132 | -0.0139 | 107.5177
10.5 | 1.2437 | 0.01192 | -0.0083 | 104.3372
11 | 1.272 | 0.01281 | -0.0038 | 99.2974
11.5 | 1.3013 | 0.01388 | 0.0002 | 93.7536
12 | 1.3336 | 0.015 | 0.0034 | 88.9067
12.5 | 1.3652 | 0.01627 | 0.0065 | 83.909
13 | 1.394 | 0.01776 | 0.0095 | 78.491
13.5 | 1.4202 | 0.01951 | 0.0126 | 72.7934
14 | 1.4435 | 0.02145 | 0.0157 | 67.296
15 | 1.5005 | 0.02565 | 0.0193 | 58.499
15.5 | 1.5251 | 0.02813 | 0.0212 | 54.2161
16 | 1.5466 | 0.03103 | 0.0228 | 49.8421
16.5 | 1.5665 | 0.03417 | 0.0243 | 45.8443
17 | 1.583 | 0.03775 | 0.0255 | 41.9338
17.5 | 1.5987 | 0.04154 | 0.0265 | 38.4858
18 | 1.6074 | 0.04615 | 0.0271 | 34.8299
18.5 | 1.6206 | 0.05053 | 0.0273 | 32.072
19 | 1.6293 | 0.05555 | 0.0271 | 29.3303
19.5 | 1.6389 | 0.06065 | 0.0266 | 27.0223
20 | 1.6419 | 0.06673 | 0.0254 | 24.6051

## 111. Re 10M Mach 0.50 (1)
BIGFOIL.COM POLAR EXPORT
NACA64-117 a=0.6
NACA64-117 a=0.6 |  |  |  | Cl Max: | 1.166 | at alpha= | 20 | deg
JavaFoil+Calcfoil stall+Eppler ext transition |  |  |  | L/D Max: | 86.915 | at alpha= | 3.5 | deg
Re: | 10000000 |  |  | Cd Min: | 0.00495 | at alpha= | 0 | deg
Mach: | 0.5 |  |  | Cl=0 at alpha= | -0.69718 | deg
|  |  |  | @ Cl=0.1, Cd= | 0.00495
|  |  |  | @ Cl=0.4, Cd= | 0.0053062
|  |  |  | @ Cl=0.6, Cd= | 0.0069013
alpha (deg) | Cl | Cd | Cm | Cl/Cd
-20 | -1.089 | 0.16618 | 0.009 | -6.551
-19.5 | -1.06 | 0.15312 | 0.008 | -6.925
-19 | -1.031 | 0.14759 | 0.008 | -6.987
-18.5 | -1.003 | 0.17635 | 0.007 | -5.685
-18 | -0.987 | 0.12371 | 0.008 | -7.982
-17.5 | -0.949 | 0.12674 | 0.006 | -7.485
-17 | -0.916 | 0.12422 | 0.006 | -7.375
-16.5 | -0.899 | 0.11756 | 0.006 | -7.648
-16 | -0.869 | 0.11223 | 0.005 | -7.747
-15.5 | -0.836 | 0.11 | 0.005 | -7.604
-15 | -0.805 | 0.10664 | 0.004 | -7.545
-14.5 | -0.783 | 0.10213 | 0.004 | -7.67
-14 | -0.754 | 0.0959 | 0.003 | -7.868
-13.5 | -0.728 | 0.08883 | 0.003 | -8.191
-13 | -0.781 | 0.03665 | 0.003 | -21.315
-12.5 | -0.667 | 0.088 | 0.002 | -7.578
-12 | -0.638 | 0.08255 | 0.001 | -7.731
-11.5 | -0.696 | 0.02948 | 0.001 | -23.598
-11 | -0.68 | 0.02212 | 0.001 | -30.749
-10.5 | -0.556 | 0.06774 | 0 | -8.214
-10 | -0.528 | 0.06446 | 0 | -8.19
-9.5 | -0.59 | 0.01762 | -0.002 | -33.471
-9 | -0.867 | 0.01567 | -0.002 | -55.318
-8.5 | -0.9 | 0.01402 | -0.003 | -64.221
-8 | -0.891 | 0.01288 | -0.004 | -69.183
-7.5 | -0.863 | 0.01185 | -0.005 | -72.832
-7 | -0.822 | 0.01099 | -0.006 | -74.781
-6.5 | -0.773 | 0.01035 | -0.006 | -74.641
-6 | -0.718 | 0.00978 | -0.007 | -73.414
-5.5 | -0.659 | 0.00931 | -0.008 | -70.769
-5 | -0.6 | 0.00884 | -0.009 | -67.852
-4.5 | -0.533 | 0.0084 | -0.01 | -63.48
-4 | -0.465 | 0.00757 | -0.011 | -61.439
-3.5 | -0.396 | 0.00703 | -0.012 | -56.289
-3 | -0.326 | 0.0062 | -0.012 | -52.541
-2.5 | -0.255 | 0.00579 | -0.013 | -44.128
-2 | -0.185 | 0.00543 | -0.014 | -34.082
-1.5 | -0.114 | 0.00503 | -0.015 | -22.668
-1 | -0.043 | 0.00499 | -0.016 | -8.561
-0.5 | 0.028 | 0.00499 | -0.017 | 5.714
0 | 0.1 | 0.00495 | -0.018 | 20.161
0.5 | 0.171 | 0.00498 | -0.018 | 34.355
1 | 0.242 | 0.00505 | -0.019 | 47.99
1.5 | 0.313 | 0.00512 | -0.02 | 61.242
2 | 0.385 | 0.00519 | -0.021 | 74.152
2.5 | 0.456 | 0.00574 | -0.022 | 79.383
3 | 0.524 | 0.00625 | -0.023 | 83.894
3.5 | 0.594 | 0.00683 | -0.023 | 86.915
4 | 0.663 | 0.00765 | -0.024 | 86.656
4.5 | 0.723 | 0.00874 | -0.025 | 82.638
5 | 0.784 | 0.00996 | -0.026 | 78.743
5.5 | 0.845 | 0.0105 | -0.026 | 80.446
6 | 0.903 | 0.01112 | -0.027 | 81.176
6.5 | 0.957 | 0.01181 | -0.028 | 81.037
7 | 1.006 | 0.01258 | -0.028 | 79.975
7.5 | 1.048 | 0.0135 | -0.029 | 77.59
8 | 1.08 | 0.01446 | -0.03 | 74.67
8.5 | 1.097 | 0.01569 | -0.031 | 69.903
9 | 1.075 | 0.01719 | -0.031 | 62.499
9.5 | 0.944 | 0.01958 | -0.032 | 48.189
10 | 0.711 | 0.02123 | -0.032 | 33.485
10.5 | 0.733 | 0.02567 | -0.032 | 28.548
11 | 0.656 | 0.07854 | -0.018 | 8.355
11.5 | 0.801 | 0.02593 | -0.034 | 30.891
12 | 0.823 | 0.03079 | -0.034 | 26.739
12.5 | 0.752 | 0.08165 | -0.024 | 9.214
13 | 0.769 | 0.09536 | -0.021 | 8.063
13.5 | 0.887 | 0.04606 | -0.035 | 19.261
14 | 0.896 | 0.05956 | -0.034 | 15.052
14.5 | 0.898 | 0.07855 | -0.032 | 11.427
15 | 0.886 | 0.10242 | -0.026 | 8.651
15.5 | 0.915 | 0.10886 | -0.026 | 8.405
16 | 0.96 | 0.10375 | -0.03 | 9.256
16.5 | 0.962 | 0.12027 | -0.025 | 7.995
17 | 0.999 | 0.11902 | -0.028 | 8.396
17.5 | 1.074 | 0.09372 | -0.036 | 11.462
18 | 1.113 | 0.09293 | -0.037 | 11.974
18.5 | 1.076 | 0.14542 | -0.029 | 7.401
19 | 1.107 | 0.15013 | -0.03 | 7.373
19.5 | 1.135 | 0.16176 | -0.031 | 7.018
20 | 1.166 | 0.16586 | -0.032 | 7.029

## 112. Re 10M Mach 0.50 (2)
BIGFOIL.COM POLAR EXPORT
NACA64-117 a=0.6
NACA64-117 a=0.6 |  |  |  | Cl Max: | 1.2595 | at alpha= | 11.5 | deg
XFOIL ncrit=9 |  |  |  | L/D Max: | 102.181 | at alpha= | 2.5 | deg
Re: | 10000000 |  |  | Cd Min: | 0.23347 | at alpha= | -20 | deg
Mach: | 0.5 |  |  | Cl=0 at alpha= | -0.70678 | deg
|  |  |  | @ Cl=0.1, Cd= | 0.0042094
|  |  |  | @ Cl=0.4, Cd= | 0.0044159
|  |  |  | @ Cl=0.6, Cd= | 0.0064267
alpha (deg) | Cl | Cd | Cm | Cl/Cd
-20 | -0.7993 | 0.23347 | 0.0511 | -3.4236
-19.5 | -0.7973 | 0.22006 | 0.0431 | -3.6231
-19 | -0.7872 | 0.21115 | 0.0382 | -3.7282
-18.5 | -0.7869 | 0.19858 | 0.0303 | -3.9626
-18 | -0.803 | 0.18299 | 0.02 | -4.3882
-17.5 | -0.8167 | 0.16865 | 0.0101 | -4.8426
-17 | -0.8242 | 0.15616 | 0.0014 | -5.2779
-16.5 | -0.8358 | 0.1434 | -0.0076 | -5.8285
-16 | -0.8508 | 0.13044 | -0.0166 | -6.5225
-15 | -0.8856 | 0.10472 | -0.0342 | -8.4568
-14.5 | -0.9059 | 0.0918 | -0.0431 | -9.8682
-14 | -0.9309 | 0.079 | -0.0518 | -11.7835
-13.5 | -0.9578 | 0.06724 | -0.0592 | -14.2445
-13 | -0.9918 | 0.05605 | -0.065 | -17.6949
-12.5 | -1.0221 | 0.04651 | -0.0684 | -21.9759
-12 | -1.0485 | 0.03834 | -0.0694 | -27.3474
-11.5 | -1.0697 | 0.0315 | -0.0681 | -33.9587
-11 | -1.0894 | 0.0256 | -0.0647 | -42.5547
-10.5 | -1.099 | 0.02078 | -0.0599 | -52.8874
-10 | -1.0961 | 0.01701 | -0.0542 | -64.4386
-9.5 | -1.078 | 0.01432 | -0.0481 | -75.2793
-9 | -1.0511 | 0.01245 | -0.0418 | -84.4257
-8.5 | -1.0223 | 0.01122 | -0.0344 | -91.1141
-8 | -0.9826 | 0.01043 | -0.0277 | -94.209
-7.5 | -0.9237 | 0.0098 | -0.0241 | -94.2551
-7 | -0.8597 | 0.00928 | -0.0215 | -92.6401
-6.5 | -0.7939 | 0.0088 | -0.0194 | -90.2159
-6 | -0.7264 | 0.0084 | -0.018 | -86.4762
-5.5 | -0.6578 | 0.00803 | -0.0169 | -81.9178
-5 | -0.5887 | 0.00771 | -0.0163 | -76.3554
-4.5 | -0.5196 | 0.00738 | -0.0159 | -70.4065
-4 | -0.4518 | 0.00697 | -0.0155 | -64.8207
-3.5 | -0.3841 | 0.00652 | -0.0154 | -58.911
-3 | -0.3167 | 0.00604 | -0.0154 | -52.4338
-2.5 | -0.2494 | 0.00549 | -0.0156 | -45.4281
-2 | -0.1843 | 0.00468 | -0.0158 | -39.3803
-1.5 | -0.1151 | 0.00429 | -0.0165 | -26.8298
-1 | -0.0424 | 0.00424 | -0.0175 | -10
-0.5 | 0.0299 | 0.00419 | -0.0186 | 7.136
0 | 0.1023 | 0.00421 | -0.0197 | 24.2993
0.5 | 0.1749 | 0.00418 | -0.0208 | 41.8421
1 | 0.2473 | 0.00424 | -0.0219 | 58.3255
1.5 | 0.3198 | 0.00429 | -0.0229 | 74.5455
2 | 0.3918 | 0.0044 | -0.0238 | 89.0455
2.5 | 0.4639 | 0.00454 | -0.0247 | 102.1806
3 | 0.5261 | 0.00544 | -0.0242 | 96.7096
3.5 | 0.5876 | 0.00628 | -0.0234 | 93.5669
4 | 0.6493 | 0.00701 | -0.0225 | 92.6248
4.5 | 0.7115 | 0.0076 | -0.0213 | 93.6184
5 | 0.771 | 0.00827 | -0.0196 | 93.2285
5.5 | 0.8311 | 0.00881 | -0.0176 | 94.336
6 | 0.8911 | 0.0093 | -0.0154 | 95.8172
6.5 | 0.9469 | 0.00983 | -0.0124 | 96.3276
7 | 0.9845 | 0.01043 | -0.0062 | 94.3912
7.5 | 1.0199 | 0.01141 | -0.0004 | 89.3865
8 | 1.0614 | 0.01253 | 0.0042 | 84.7087
8.5 | 1.1008 | 0.01395 | 0.0088 | 78.9104
9 | 1.1381 | 0.01562 | 0.0133 | 72.8617
9.5 | 1.1743 | 0.01753 | 0.0177 | 66.988
10 | 1.2077 | 0.01974 | 0.0222 | 61.1803
10.5 | 1.2351 | 0.02239 | 0.0267 | 55.163
11 | 1.2522 | 0.02578 | 0.0314 | 48.5725
11.5 | 1.2595 | 0.03006 | 0.0356 | 41.8995
12 | 1.2501 | 0.03582 | 0.0391 | 34.8995
12.5 | 1.231 | 0.04278 | 0.0411 | 28.7751
13 | 1.2076 | 0.05079 | 0.0414 | 23.7763
13.5 | 1.1785 | 0.06016 | 0.0397 | 19.5894
14 | 1.1501 | 0.07049 | 0.0361 | 16.3158
14.5 | 1.1216 | 0.08193 | 0.0306 | 13.6897
15 | 1.0937 | 0.09404 | 0.0239 | 11.6302
15.5 | 1.0704 | 0.1067 | 0.0158 | 10.0319
16 | 1.0482 | 0.12009 | 0.0069 | 8.7285
16.5 | 1.0318 | 0.133 | -0.0018 | 7.7579

## 113. Re 12M Mach 0.00 (1)
BIGFOIL.COM POLAR EXPORT
NACA64-117 a=0.6
NACA64-117 a=0.6 |  |  |  | Cl Max: | 1.393 | at alpha= | 15 | deg
JavaFoil+Calcfoil stall+Eppler ext transition |  |  |  | L/D Max: | 100.948 | at alpha= | 8 | deg
Re: | 12000000 |  |  | Cd Min: | 0.00473 | at alpha= | -0.5 | deg
Mach: | 0 |  |  | Cl=0 at alpha= | -0.70161 | deg
|  |  |  | @ Cl=0.1, Cd= | 0.0047577
|  |  |  | @ Cl=0.4, Cd= | 0.0055542
|  |  |  | @ Cl=0.6, Cd= | 0.006842
alpha (deg) | Cl | Cd | Cm | Cl/Cd
-20 | -1.131 | 0.06242 | 0.011 | -18.116
-19.5 | -1.162 | 0.05173 | 0.01 | -22.454
-19 | -1.182 | 0.04723 | 0.01 | -25.02
-18.5 | -1.202 | 0.04243 | 0.009 | -28.321
-18 | -1.221 | 0.03751 | 0.009 | -32.547
-17.5 | -1.239 | 0.03259 | 0.008 | -38.022
-17 | -1.254 | 0.0288 | 0.008 | -43.524
-16.5 | -1.262 | 0.02637 | 0.007 | -47.85
-16 | -1.267 | 0.02431 | 0.007 | -52.109
-15.5 | -1.27 | 0.02213 | 0.006 | -57.369
-15 | -1.268 | 0.02046 | 0.006 | -61.955
-14.5 | -1.263 | 0.01895 | 0.005 | -66.645
-14 | -1.254 | 0.01743 | 0.005 | -71.978
-13.5 | -1.24 | 0.01644 | 0.004 | -75.459
-13 | -1.224 | 0.01526 | 0.003 | -80.199
-12.5 | -1.204 | 0.01423 | 0.003 | -84.583
-12 | -1.18 | 0.01342 | 0.002 | -87.887
-11.5 | -1.152 | 0.01262 | 0.001 | -91.252
-11 | -1.119 | 0.01198 | 0.001 | -93.381
-10.5 | -1.082 | 0.01138 | 0 | -95.121
-10 | -1.043 | 0.01079 | -0.001 | -96.587
-9.5 | -1 | 0.01034 | -0.001 | -96.723
-9 | -0.956 | 0.00987 | -0.002 | -96.909
-8.5 | -0.913 | 0.00953 | -0.003 | -95.861
-8 | -0.862 | 0.00907 | -0.004 | -95.044
-7.5 | -0.809 | 0.00867 | -0.004 | -93.282
-7 | -0.754 | 0.00841 | -0.005 | -89.676
-6.5 | -0.698 | 0.00815 | -0.006 | -85.587
-6 | -0.641 | 0.0079 | -0.006 | -81.164
-5.5 | -0.583 | 0.00763 | -0.007 | -76.406
-5 | -0.524 | 0.00747 | -0.008 | -70.184
-4.5 | -0.464 | 0.00715 | -0.009 | -64.966
-4 | -0.404 | 0.00666 | -0.009 | -60.731
-3.5 | -0.344 | 0.00622 | -0.01 | -55.199
-3 | -0.283 | 0.00584 | -0.011 | -48.429
-2.5 | -0.221 | 0.00548 | -0.011 | -40.401
-2 | -0.16 | 0.00527 | -0.012 | -30.421
-1.5 | -0.099 | 0.00507 | -0.013 | -19.457
-1 | -0.037 | 0.00475 | -0.014 | -7.793
-0.5 | 0.025 | 0.00473 | -0.014 | 5.213
0 | 0.086 | 0.00476 | -0.015 | 18.156
0.5 | 0.148 | 0.00475 | -0.016 | 31.205
1 | 0.21 | 0.00476 | -0.017 | 44.085
1.5 | 0.271 | 0.00481 | -0.017 | 56.458
2 | 0.333 | 0.00522 | -0.018 | 63.765
2.5 | 0.395 | 0.00553 | -0.019 | 71.387
3 | 0.455 | 0.00582 | -0.02 | 78.183
3.5 | 0.516 | 0.00617 | -0.02 | 83.567
4 | 0.576 | 0.00663 | -0.021 | 86.848
4.5 | 0.636 | 0.00716 | -0.022 | 88.768
5 | 0.695 | 0.00755 | -0.022 | 92.075
5.5 | 0.754 | 0.0084 | -0.023 | 89.74
6 | 0.811 | 0.00869 | -0.024 | 93.304
6.5 | 0.868 | 0.00906 | -0.025 | 95.751
7 | 0.917 | 0.00931 | -0.025 | 98.566
7.5 | 0.969 | 0.00967 | -0.026 | 100.15
8 | 1.019 | 0.01009 | -0.026 | 100.948
8.5 | 1.067 | 0.01058 | -0.027 | 100.834
9 | 1.112 | 0.01103 | -0.028 | 100.823
9.5 | 1.154 | 0.01154 | -0.028 | 100.021
10 | 1.193 | 0.01215 | -0.029 | 98.183
10.5 | 1.229 | 0.01274 | -0.03 | 96.424
11 | 1.262 | 0.01344 | -0.03 | 93.91
11.5 | 1.291 | 0.01413 | -0.031 | 91.351
12 | 1.317 | 0.01487 | -0.031 | 88.579
12.5 | 1.339 | 0.01582 | -0.032 | 84.678
13 | 1.358 | 0.01674 | -0.032 | 81.137
13.5 | 1.373 | 0.01792 | -0.033 | 76.584
14 | 1.383 | 0.01921 | -0.033 | 72.003
14.5 | 1.39 | 0.02087 | -0.034 | 66.575
15 | 1.393 | 0.0222 | -0.034 | 62.745
15.5 | 1.393 | 0.02374 | -0.035 | 58.677
16 | 1.389 | 0.02567 | -0.035 | 54.104
16.5 | 1.38 | 0.0281 | -0.036 | 49.126
17 | 1.365 | 0.03034 | -0.036 | 45.002
17.5 | 1.346 | 0.03342 | -0.036 | 40.266
18 | 1.327 | 0.03523 | -0.037 | 37.671
18.5 | 1.303 | 0.03828 | -0.037 | 34.049
19 | 1.273 | 0.0437 | -0.037 | 29.134
19.5 | 1.247 | 0.04701 | -0.038 | 26.515
20 | 1.21 | 0.05497 | -0.038 | 22.018

## 114. Re 12M Mach 0.00 (2)
BIGFOIL.COM POLAR EXPORT
NACA64-117 a=0.6
NACA64-117 a=0.6 |  |  |  | Cl Max: | 1.7103 | at alpha= | 20 | deg
XFOIL ncrit=9 |  |  |  | L/D Max: | 116.745 | at alpha= | 10.5 | deg
Re: | 12000000 |  |  | Cd Min: | 0.0441 | at alpha= | 20 | deg
Mach: | 0 |  |  | Cl=0 at alpha= | -0.70583 | deg
|  |  |  | @ Cl=0.1, Cd= | 0.0039651
|  |  |  | @ Cl=0.4, Cd= | 0.0049107
|  |  |  | @ Cl=0.6, Cd= | 0.0065207
alpha (deg) | Cl | Cd | Cm | Cl/Cd
-20 | -1.6672 | 0.03618 | -0.0403 | -46.0807
-19.5 | -1.6551 | 0.03273 | -0.04 | -50.5683
-19 | -1.6384 | 0.02984 | -0.0394 | -54.9062
-18.5 | -1.6197 | 0.02726 | -0.0386 | -59.4167
-18 | -1.6012 | 0.02479 | -0.0374 | -64.5906
-17.5 | -1.5783 | 0.02274 | -0.0362 | -69.4063
-17 | -1.5531 | 0.02101 | -0.0349 | -73.9219
-16.5 | -1.5305 | 0.01936 | -0.0328 | -79.0548
-16 | -1.5071 | 0.01778 | -0.0305 | -84.7638
-15.5 | -1.4849 | 0.01628 | -0.0278 | -91.2101
-15 | -1.4593 | 0.01508 | -0.0249 | -96.7706
-14.5 | -1.4346 | 0.01401 | -0.0215 | -102.3983
-14 | -1.4103 | 0.01315 | -0.0175 | -107.2471
-13.5 | -1.3875 | 0.01255 | -0.0125 | -110.5578
-13 | -1.347 | 0.01203 | -0.0105 | -111.9701
-12.5 | -1.3025 | 0.01154 | -0.0092 | -112.8683
-12 | -1.2567 | 0.01103 | -0.0081 | -113.9347
-11.5 | -1.2091 | 0.01054 | -0.0072 | -114.7154
-11 | -1.1592 | 0.01011 | -0.0067 | -114.6588
-10.5 | -1.1077 | 0.00974 | -0.0064 | -113.7269
-10 | -1.055 | 0.00939 | -0.0063 | -112.3536
-9.5 | -1.0019 | 0.00904 | -0.0062 | -110.8296
-9 | -0.9483 | 0.00868 | -0.0062 | -109.2512
-8.5 | -0.8934 | 0.00839 | -0.0064 | -106.4839
-8 | -0.8379 | 0.00813 | -0.0067 | -103.0627
-7.5 | -0.7822 | 0.00783 | -0.007 | -99.8978
-7 | -0.7258 | 0.00759 | -0.0074 | -95.6258
-6.5 | -0.6691 | 0.00735 | -0.0078 | -91.034
-6 | -0.612 | 0.00713 | -0.0083 | -85.8345
-5.5 | -0.5547 | 0.00691 | -0.0089 | -80.275
-5 | -0.4971 | 0.00668 | -0.0095 | -74.4162
-4.5 | -0.4398 | 0.0064 | -0.01 | -68.7188
-4 | -0.3822 | 0.00611 | -0.0106 | -62.5532
-3.5 | -0.3246 | 0.00582 | -0.0112 | -55.7732
-3 | -0.2667 | 0.00552 | -0.0119 | -48.3152
-2.5 | -0.2089 | 0.00517 | -0.0126 | -40.4062
-2 | -0.1514 | 0.00477 | -0.0132 | -31.74
-1.5 | -0.0949 | 0.00411 | -0.0139 | -23.09
-1 | -0.0353 | 0.00402 | -0.0148 | -8.7811
-0.5 | 0.0247 | 0.00397 | -0.0157 | 6.2217
0 | 0.0846 | 0.00396 | -0.0166 | 21.3636
0.5 | 0.1447 | 0.00398 | -0.0176 | 36.3568
1 | 0.2048 | 0.00401 | -0.0185 | 51.0723
1.5 | 0.2643 | 0.00409 | -0.0194 | 64.621
2 | 0.3241 | 0.00417 | -0.0203 | 77.7218
2.5 | 0.3806 | 0.00467 | -0.0209 | 81.4989
3 | 0.4354 | 0.00535 | -0.0212 | 81.3832
3.5 | 0.4918 | 0.00577 | -0.0217 | 85.234
4 | 0.5482 | 0.00615 | -0.0221 | 89.1382
4.5 | 0.6041 | 0.00655 | -0.0225 | 92.229
5 | 0.6601 | 0.00688 | -0.0229 | 95.9448
5.5 | 0.7151 | 0.00728 | -0.0231 | 98.228
6 | 0.7703 | 0.00761 | -0.0233 | 101.2221
6.5 | 0.8254 | 0.00793 | -0.0235 | 104.0858
7 | 0.8805 | 0.0082 | -0.0237 | 107.378
7.5 | 0.9348 | 0.0085 | -0.0238 | 109.9765
8 | 0.9887 | 0.0088 | -0.0238 | 112.3523
8.5 | 1.0413 | 0.00914 | -0.0237 | 113.9278
9 | 1.0936 | 0.00946 | -0.0235 | 115.6025
9.5 | 1.144 | 0.00984 | -0.023 | 116.2602
10 | 1.1929 | 0.01025 | -0.0222 | 116.3805
10.5 | 1.241 | 0.01063 | -0.0214 | 116.7451
11 | 1.286 | 0.01108 | -0.02 | 116.065
11.5 | 1.3264 | 0.0116 | -0.0179 | 114.3448
12 | 1.3496 | 0.01217 | -0.0127 | 110.8956
12.5 | 1.3778 | 0.01287 | -0.0089 | 107.0552
13 | 1.4074 | 0.01369 | -0.0058 | 102.805
13.5 | 1.4354 | 0.0147 | -0.0028 | 97.6463
14 | 1.4625 | 0.01586 | 0 | 92.2131
14.5 | 1.4871 | 0.0172 | 0.0029 | 86.4593
15.5 | 1.5411 | 0.02006 | 0.0069 | 76.8245
16 | 1.5673 | 0.02177 | 0.0086 | 71.9936
16.5 | 1.5908 | 0.02371 | 0.0103 | 67.0941
17 | 1.6114 | 0.02596 | 0.0119 | 62.0724
17.5 | 1.6321 | 0.02834 | 0.0132 | 57.59
18 | 1.6484 | 0.03117 | 0.0144 | 52.8842
18.5 | 1.6657 | 0.03406 | 0.0153 | 48.9049
19 | 1.6812 | 0.03723 | 0.016 | 45.1571
19.5 | 1.6955 | 0.04062 | 0.0165 | 41.7405
20 | 1.7103 | 0.0441 | 0.0166 | 38.7823

## 115. Re 12M Mach 0.10 (1)
BIGFOIL.COM POLAR EXPORT
NACA64-117 a=0.6
NACA64-117 a=0.6 |  |  |  | Cl Max: | 1.377 | at alpha= | 15 | deg
JavaFoil+Calcfoil stall+Eppler ext transition |  |  |  | L/D Max: | 101.917 | at alpha= | 6.5 | deg
Re: | 12000000 |  |  | Cd Min: | 0.00473 | at alpha= | -0.5 | deg
Mach: | 0.1 |  |  | Cl=0 at alpha= | -0.70161 | deg
|  |  |  | @ Cl=0.1, Cd= | 0.0047621
|  |  |  | @ Cl=0.4, Cd= | 0.0055345
|  |  |  | @ Cl=0.6, Cd= | 0.006853
alpha (deg) | Cl | Cd | Cm | Cl/Cd
-20 | -1.069 | 0.0713 | 0.01 | -14.992
-19.5 | -1.098 | 0.06278 | 0.01 | -17.491
-19 | -1.127 | 0.05461 | 0.01 | -20.633
-18.5 | -1.157 | 0.04573 | 0.009 | -25.301
-18 | -1.182 | 0.03961 | 0.009 | -29.838
-17.5 | -1.204 | 0.03444 | 0.008 | -34.959
-17 | -1.221 | 0.03086 | 0.008 | -39.563
-16.5 | -1.235 | 0.02747 | 0.007 | -44.971
-16 | -1.244 | 0.02525 | 0.007 | -49.266
-15.5 | -1.25 | 0.02288 | 0.006 | -54.642
-15 | -1.251 | 0.02135 | 0.006 | -58.603
-14.5 | -1.25 | 0.01947 | 0.005 | -64.174
-14 | -1.243 | 0.01818 | 0.005 | -68.338
-13.5 | -1.233 | 0.01681 | 0.004 | -73.314
-13 | -1.218 | 0.01558 | 0.003 | -78.183
-12.5 | -1.2 | 0.0145 | 0.003 | -82.779
-12 | -1.177 | 0.01374 | 0.002 | -85.657
-11.5 | -1.151 | 0.01282 | 0.001 | -89.725
-11 | -1.119 | 0.01215 | 0.001 | -92.092
-10.5 | -1.083 | 0.01152 | 0 | -94.004
-10 | -1.044 | 0.01092 | -0.001 | -95.626
-9.5 | -1.002 | 0.01045 | -0.001 | -95.952
-9 | -0.958 | 0.01 | -0.002 | -95.862
-8.5 | -0.916 | 0.00956 | -0.003 | -95.854
-8 | -0.865 | 0.00921 | -0.004 | -93.912
-7.5 | -0.812 | 0.00879 | -0.004 | -92.388
-7 | -0.757 | 0.00842 | -0.005 | -89.946
-6.5 | -0.701 | 0.00817 | -0.006 | -85.853
-6 | -0.644 | 0.00789 | -0.006 | -81.636
-5.5 | -0.586 | 0.00763 | -0.007 | -76.708
-5 | -0.527 | 0.00747 | -0.008 | -70.449
-4.5 | -0.467 | 0.00715 | -0.009 | -65.245
-4 | -0.406 | 0.00668 | -0.009 | -60.772
-3.5 | -0.345 | 0.00623 | -0.01 | -55.419
-3 | -0.284 | 0.00589 | -0.011 | -48.241
-2.5 | -0.223 | 0.00548 | -0.012 | -40.593
-2 | -0.161 | 0.00527 | -0.012 | -30.57
-1.5 | -0.099 | 0.00507 | -0.013 | -19.56
-1 | -0.037 | 0.00475 | -0.014 | -7.836
-0.5 | 0.025 | 0.00473 | -0.014 | 5.248
0 | 0.087 | 0.00476 | -0.015 | 18.255
0.5 | 0.149 | 0.00477 | -0.016 | 31.223
1 | 0.211 | 0.00477 | -0.017 | 44.189
1.5 | 0.273 | 0.00481 | -0.017 | 56.764
2 | 0.335 | 0.00525 | -0.018 | 63.776
2.5 | 0.397 | 0.00552 | -0.019 | 71.826
3 | 0.457 | 0.00581 | -0.02 | 78.622
3.5 | 0.518 | 0.00619 | -0.02 | 83.679
4 | 0.579 | 0.00665 | -0.021 | 87.079
4.5 | 0.639 | 0.00723 | -0.022 | 88.34
5 | 0.698 | 0.00762 | -0.023 | 91.656
5.5 | 0.757 | 0.00842 | -0.023 | 89.972
6 | 0.815 | 0.00878 | -0.024 | 92.866
6.5 | 0.869 | 0.00852 | -0.025 | 101.917
7 | 0.921 | 0.00937 | -0.025 | 98.255
7.5 | 0.972 | 0.00977 | -0.026 | 99.566
8 | 1.022 | 0.01022 | -0.027 | 100.035
8.5 | 1.07 | 0.01068 | -0.027 | 100.243
9 | 1.115 | 0.01113 | -0.028 | 100.118
9.5 | 1.156 | 0.01166 | -0.028 | 99.122
10 | 1.195 | 0.0123 | -0.029 | 97.172
10.5 | 1.23 | 0.01289 | -0.03 | 95.404
11 | 1.262 | 0.01363 | -0.03 | 92.576
11.5 | 1.29 | 0.01435 | -0.031 | 89.892
12 | 1.315 | 0.01523 | -0.031 | 86.306
12.5 | 1.336 | 0.0161 | -0.032 | 82.958
13 | 1.352 | 0.01712 | -0.033 | 78.977
13.5 | 1.365 | 0.01829 | -0.033 | 74.621
14 | 1.373 | 0.01965 | -0.034 | 69.844
14.5 | 1.376 | 0.02139 | -0.034 | 64.337
15 | 1.377 | 0.0228 | -0.035 | 60.387
15.5 | 1.373 | 0.02443 | -0.035 | 56.215
16 | 1.366 | 0.0264 | -0.035 | 51.729
16.5 | 1.353 | 0.02912 | -0.036 | 46.453
17 | 1.332 | 0.03209 | -0.036 | 41.507
17.5 | 1.309 | 0.03498 | -0.037 | 37.431
18 | 1.286 | 0.03693 | -0.037 | 34.825
18.5 | 1.258 | 0.04034 | -0.037 | 31.176
19 | 1.222 | 0.04669 | -0.037 | 26.163
19.5 | 1.189 | 0.051 | -0.038 | 23.315
20 | 1.147 | 0.06058 | -0.037 | 18.941

## 116. Re 12M Mach 0.10 (2)
BIGFOIL.COM POLAR EXPORT
NACA64-117 a=0.6
NACA64-117 a=0.6 |  |  |  | Cl Max: | 1.7072 | at alpha= | 20 | deg
XFOIL ncrit=9 |  |  |  | L/D Max: | 116.117 | at alpha= | 10.5 | deg
Re: | 12000000 |  |  | Cd Min: | 0.04664 | at alpha= | 20 | deg
Mach: | 0.1 |  |  | Cl=0 at alpha= | -0.70578 | deg
|  |  |  | @ Cl=0.1, Cd= | 0.0039649
|  |  |  | @ Cl=0.4, Cd= | 0.0048816
|  |  |  | @ Cl=0.6, Cd= | 0.0065232
alpha (deg) | Cl | Cd | Cm | Cl/Cd
-20 | -1.6607 | 0.03889 | -0.0427 | -42.7025
-19.5 | -1.6507 | 0.03506 | -0.0425 | -47.0821
-19 | -1.6358 | 0.03182 | -0.042 | -51.4079
-18.5 | -1.6178 | 0.02899 | -0.0413 | -55.8055
-18 | -1.6003 | 0.0263 | -0.0402 | -60.8479
-17.5 | -1.5785 | 0.02402 | -0.0389 | -65.7161
-17 | -1.5531 | 0.02211 | -0.0379 | -70.2442
-16.5 | -1.5312 | 0.0203 | -0.0357 | -75.4286
-16 | -1.5063 | 0.01868 | -0.0336 | -80.637
-15.5 | -1.4837 | 0.01706 | -0.0309 | -86.9695
-15 | -1.4582 | 0.01573 | -0.0281 | -92.7018
-14.5 | -1.4336 | 0.01451 | -0.0248 | -98.8008
-14 | -1.4086 | 0.01351 | -0.0211 | -104.2635
-13.5 | -1.3851 | 0.01275 | -0.0163 | -108.6353
-13 | -1.3534 | 0.01222 | -0.0125 | -110.7529
-12.5 | -1.3098 | 0.0117 | -0.0109 | -111.9487
-12 | -1.2637 | 0.0112 | -0.0096 | -112.8304
-11.5 | -1.2164 | 0.01069 | -0.0085 | -113.7886
-11 | -1.1667 | 0.01022 | -0.0077 | -114.1585
-10.5 | -1.1151 | 0.00983 | -0.0073 | -113.4385
-10 | -1.0621 | 0.00947 | -0.007 | -112.1542
-9.5 | -1.0085 | 0.00912 | -0.0069 | -110.5811
-9 | -0.9545 | 0.00875 | -0.0068 | -109.0857
-8.5 | -0.8994 | 0.00844 | -0.0069 | -106.564
-8 | -0.8434 | 0.00818 | -0.0071 | -103.1051
-7.5 | -0.7873 | 0.00788 | -0.0073 | -99.9112
-7 | -0.7306 | 0.00763 | -0.0077 | -95.7536
-6.5 | -0.6734 | 0.00739 | -0.0081 | -91.1231
-6 | -0.6159 | 0.00716 | -0.0086 | -86.0196
-5.5 | -0.5582 | 0.00694 | -0.0091 | -80.4323
-5 | -0.5001 | 0.0067 | -0.0096 | -74.6418
-4.5 | -0.4424 | 0.00644 | -0.0102 | -68.6957
-4 | -0.3846 | 0.00613 | -0.0107 | -62.7406
-3.5 | -0.3265 | 0.00584 | -0.0113 | -55.9075
-3 | -0.2683 | 0.00554 | -0.012 | -48.4296
-2.5 | -0.2102 | 0.00518 | -0.0126 | -40.5792
-2 | -0.1523 | 0.00477 | -0.0133 | -31.9287
-1.5 | -0.0955 | 0.00411 | -0.014 | -23.236
-1 | -0.0356 | 0.00402 | -0.0149 | -8.8557
-0.5 | 0.0249 | 0.00397 | -0.0158 | 6.272
0 | 0.0852 | 0.00396 | -0.0167 | 21.5152
0.5 | 0.1456 | 0.00398 | -0.0177 | 36.5829
1 | 0.2061 | 0.00401 | -0.0186 | 51.3965
1.5 | 0.266 | 0.00409 | -0.0195 | 65.0367
2 | 0.3262 | 0.00417 | -0.0205 | 78.2254
2.5 | 0.3831 | 0.00467 | -0.021 | 82.0343
3 | 0.4382 | 0.00536 | -0.0213 | 81.7537
3.5 | 0.4948 | 0.00579 | -0.0218 | 85.4577
4 | 0.5515 | 0.00617 | -0.0222 | 89.3841
4.5 | 0.6078 | 0.00658 | -0.0225 | 92.3708
5 | 0.664 | 0.00692 | -0.0228 | 95.9538
5.5 | 0.7193 | 0.00733 | -0.023 | 98.131
6 | 0.7749 | 0.00765 | -0.0232 | 101.2941
6.5 | 0.8304 | 0.00797 | -0.0234 | 104.1907
7 | 0.8858 | 0.00825 | -0.0235 | 107.3697
7.5 | 0.9405 | 0.00855 | -0.0236 | 110
8 | 0.9945 | 0.00886 | -0.0235 | 112.246
8.5 | 1.0475 | 0.0092 | -0.0232 | 113.8587
9 | 1.0999 | 0.00954 | -0.0229 | 115.2935
10 | 1.1994 | 0.01034 | -0.0214 | 115.9961
10.5 | 1.2471 | 0.01074 | -0.0203 | 116.1173
11 | 1.2909 | 0.01123 | -0.0186 | 114.951
11.5 | 1.3236 | 0.01175 | -0.0149 | 112.6468
12 | 1.3486 | 0.01242 | -0.0101 | 108.5829
12.5 | 1.3781 | 0.01319 | -0.0066 | 104.4807
13 | 1.4079 | 0.0141 | -0.0035 | 99.8511
13.5 | 1.4355 | 0.01522 | -0.0004 | 94.3167
14 | 1.4621 | 0.0165 | 0.0024 | 88.6121
14.5 | 1.4869 | 0.01793 | 0.0053 | 82.9281
15 | 1.5155 | 0.01926 | 0.0072 | 78.6864
15.5 | 1.5421 | 0.02096 | 0.0091 | 73.5735
16 | 1.5676 | 0.02282 | 0.0109 | 68.6941
16.5 | 1.5911 | 0.02488 | 0.0126 | 63.951
17 | 1.6108 | 0.02732 | 0.0142 | 58.9605
17.5 | 1.6307 | 0.02992 | 0.0155 | 54.502
18 | 1.6458 | 0.03301 | 0.0167 | 49.8576
18.5 | 1.6618 | 0.03618 | 0.0175 | 45.9315
19 | 1.6773 | 0.03951 | 0.0181 | 42.4525
19.5 | 1.6931 | 0.04295 | 0.0185 | 39.4203
20 | 1.7072 | 0.04664 | 0.0186 | 36.6038

## 117. Re 12M Mach 0.25 (1)
BIGFOIL.COM POLAR EXPORT
NACA64-117 a=0.6
NACA64-117 a=0.6 |  |  |  | Cl Max: | 1.297 | at alpha= | 13 | deg
JavaFoil+Calcfoil stall+Eppler ext transition |  |  |  | L/D Max: | 101.844 | at alpha= | 6 | deg
Re: | 12000000 |  |  | Cd Min: | 0.00474 | at alpha= | -0.5 | deg
Mach: | 0.25 |  |  | Cl=0 at alpha= | -0.69841 | deg
|  |  |  | @ Cl=0.1, Cd= | 0.00478
|  |  |  | @ Cl=0.4, Cd= | 0.0055287
|  |  |  | @ Cl=0.6, Cd= | 0.006871
alpha (deg) | Cl | Cd | Cm | Cl/Cd
-18 | -0.779 | 0.12191 | 0.007 | -6.386
-17.5 | -0.834 | 0.10457 | 0.007 | -7.979
-17 | -0.925 | 0.06344 | 0.007 | -14.574
-16.5 | -0.984 | 0.0485 | 0.007 | -20.289
-16 | -1.04 | 0.03647 | 0.007 | -28.503
-15.5 | -1.081 | 0.03015 | 0.006 | -35.871
-15 | -1.113 | 0.02647 | 0.006 | -42.038
-14.5 | -1.137 | 0.02339 | 0.005 | -48.63
-14 | -1.152 | 0.02179 | 0.005 | -52.865
-13.5 | -1.163 | 0.01942 | 0.004 | -59.882
-13 | -1.166 | 0.01767 | 0.003 | -66.002
-12.5 | -1.162 | 0.01654 | 0.003 | -70.223
-12 | -1.152 | 0.01524 | 0.002 | -75.576
-11.5 | -1.136 | 0.01425 | 0.001 | -79.677
-11 | -1.112 | 0.0132 | 0.001 | -84.264
-10.5 | -1.082 | 0.01245 | 0 | -86.925
-10 | -1.048 | 0.01179 | -0.001 | -88.927
-9.5 | -1.01 | 0.01111 | -0.001 | -90.975
-9 | -0.969 | 0.01055 | -0.002 | -91.815
-8.5 | -0.924 | 0.01005 | -0.003 | -91.965
-8 | -0.877 | 0.00893 | -0.004 | -98.223
-7.5 | -0.83 | 0.00917 | -0.004 | -90.445
-7 | -0.775 | 0.00882 | -0.005 | -87.886
-6.5 | -0.718 | 0.00849 | -0.006 | -84.635
-6 | -0.66 | 0.00818 | -0.007 | -80.713
-5.5 | -0.601 | 0.00784 | -0.007 | -76.677
-5 | -0.54 | 0.00764 | -0.008 | -70.759
-4.5 | -0.479 | 0.00732 | -0.009 | -65.431
-4 | -0.417 | 0.00681 | -0.01 | -61.229
-3.5 | -0.355 | 0.00642 | -0.01 | -55.196
-3 | -0.292 | 0.00593 | -0.011 | -49.211
-2.5 | -0.229 | 0.00555 | -0.012 | -41.175
-2 | -0.166 | 0.00531 | -0.013 | -31.159
-1.5 | -0.102 | 0.00509 | -0.013 | -20.003
-1 | -0.038 | 0.00479 | -0.014 | -7.979
-0.5 | 0.025 | 0.00474 | -0.015 | 5.377
0 | 0.089 | 0.00478 | -0.016 | 18.671
0.5 | 0.153 | 0.00478 | -0.016 | 32.008
1 | 0.217 | 0.00481 | -0.017 | 45.006
1.5 | 0.28 | 0.00484 | -0.018 | 57.861
2 | 0.344 | 0.00531 | -0.019 | 64.835
2.5 | 0.408 | 0.00556 | -0.019 | 73.337
3 | 0.47 | 0.00591 | -0.02 | 79.433
3.5 | 0.532 | 0.00633 | -0.021 | 84.113
4 | 0.594 | 0.00681 | -0.022 | 87.357
4.5 | 0.656 | 0.00744 | -0.022 | 88.209
5 | 0.717 | 0.00785 | -0.023 | 91.32
5.5 | 0.777 | 0.00878 | -0.024 | 88.531
6 | 0.831 | 0.00816 | -0.025 | 101.844
6.5 | 0.886 | 0.00938 | -0.025 | 94.414
7 | 0.939 | 0.00978 | -0.026 | 96.054
7.5 | 0.991 | 0.01023 | -0.027 | 96.87
8 | 1.04 | 0.01075 | -0.027 | 96.743
8.5 | 1.087 | 0.01127 | -0.028 | 96.461
9 | 1.129 | 0.0119 | -0.028 | 94.862
9.5 | 1.168 | 0.01248 | -0.029 | 93.576
10 | 1.202 | 0.01321 | -0.03 | 91.011
10.5 | 1.232 | 0.0139 | -0.03 | 88.634
11 | 1.256 | 0.01479 | -0.031 | 84.93
11.5 | 1.275 | 0.01578 | -0.032 | 80.819
12 | 1.289 | 0.01676 | -0.032 | 76.933
12.5 | 1.296 | 0.01808 | -0.033 | 71.709
13 | 1.297 | 0.01947 | -0.033 | 66.634
13.5 | 1.292 | 0.02108 | -0.034 | 61.275
14 | 1.279 | 0.02295 | -0.034 | 55.717
14.5 | 1.259 | 0.02522 | -0.035 | 49.929
15 | 1.234 | 0.02739 | -0.035 | 45.052
15.5 | 1.201 | 0.03043 | -0.035 | 39.459
16 | 1.162 | 0.03375 | -0.036 | 34.425
16.5 | 1.109 | 0.04091 | -0.036 | 27.102
17 | 1.054 | 0.0445 | -0.036 | 23.677
17.5 | 0.968 | 0.06403 | -0.035 | 15.113
18 | 0.867 | 0.09827 | -0.031 | 8.825

## 118. Re 12M Mach 0.25 (2)
BIGFOIL.COM POLAR EXPORT
NACA64-117 a=0.6
NACA64-117 a=0.6 |  |  |  | Cl Max: | 1.6714 | at alpha= | 20 | deg
XFOIL ncrit=9 |  |  |  | L/D Max: | 112.851 | at alpha= | 9 | deg
Re: | 12000000 |  |  | Cd Min: | 0.06347 | at alpha= | 20 | deg
Mach: | 0.25 |  |  | Cl=0 at alpha= | -0.70607 | deg
|  |  |  | @ Cl=0.1, Cd= | 0.0039756
|  |  |  | @ Cl=0.4, Cd= | 0.0046868
|  |  |  | @ Cl=0.6, Cd= | 0.0065283
alpha (deg) | Cl | Cd | Cm | Cl/Cd
-20 | -1.6044 | 0.05716 | -0.052 | -28.0686
-19.5 | -1.6049 | 0.05107 | -0.0532 | -31.4255
-19 | -1.6016 | 0.04566 | -0.0538 | -35.0767
-18.5 | -1.5931 | 0.04095 | -0.0539 | -38.9035
-17 | -1.5405 | 0.02972 | -0.0529 | -51.8338
-16.5 | -1.5267 | 0.02684 | -0.0504 | -56.8815
-16 | -1.5062 | 0.02425 | -0.0483 | -62.1113
-15.5 | -1.483 | 0.02195 | -0.0459 | -67.5626
-15 | -1.458 | 0.0199 | -0.0433 | -73.2663
-14.5 | -1.43 | 0.01814 | -0.0406 | -78.8313
-14 | -1.4057 | 0.01636 | -0.0372 | -85.923
-13.5 | -1.3792 | 0.01489 | -0.0336 | -92.6259
-13 | -1.3506 | 0.01372 | -0.0296 | -98.4402
-12.5 | -1.323 | 0.01277 | -0.025 | -103.6022
-12 | -1.2978 | 0.0121 | -0.0191 | -107.2562
-11.5 | -1.2526 | 0.01153 | -0.0165 | -108.6383
-11 | -1.204 | 0.01097 | -0.0145 | -109.7539
-10.5 | -1.1536 | 0.01042 | -0.0128 | -110.7102
-10 | -1.1003 | 0.00994 | -0.0117 | -110.6942
-9.5 | -1.0448 | 0.00954 | -0.0108 | -109.5178
-9 | -0.9885 | 0.00917 | -0.0102 | -107.7972
-8.5 | -0.932 | 0.00876 | -0.0097 | -106.3927
-8 | -0.8741 | 0.00843 | -0.0095 | -103.6892
-7.5 | -0.8153 | 0.00815 | -0.0094 | -100.0368
-7 | -0.7567 | 0.00782 | -0.0094 | -96.7647
-6.5 | -0.6971 | 0.00758 | -0.0096 | -91.9657
-6 | -0.6374 | 0.00731 | -0.0098 | -87.1956
-5.5 | -0.5773 | 0.00709 | -0.0102 | -81.4245
-5 | -0.5172 | 0.00684 | -0.0105 | -75.614
-4.5 | -0.4571 | 0.00658 | -0.011 | -69.4681
-4 | -0.3975 | 0.00623 | -0.0114 | -63.8042
-3.5 | -0.3373 | 0.00595 | -0.012 | -56.6891
-3 | -0.2771 | 0.00562 | -0.0125 | -49.306
-2.5 | -0.2173 | 0.00524 | -0.0132 | -41.4695
-2 | -0.1575 | 0.00479 | -0.0138 | -32.881
-1.5 | -0.099 | 0.00411 | -0.0144 | -24.0876
-1 | -0.0368 | 0.00404 | -0.0153 | -9.1089
-0.5 | 0.0258 | 0.00399 | -0.0163 | 6.4662
0 | 0.0883 | 0.00397 | -0.0173 | 22.2418
0.5 | 0.1509 | 0.004 | -0.0183 | 37.725
1 | 0.2136 | 0.00401 | -0.0192 | 53.2668
1.5 | 0.2756 | 0.0041 | -0.0202 | 67.2195
2 | 0.3381 | 0.00418 | -0.0211 | 80.8852
2.5 | 0.3972 | 0.00465 | -0.0217 | 85.4194
3 | 0.4535 | 0.00539 | -0.0218 | 84.1373
3.5 | 0.5116 | 0.0059 | -0.0222 | 86.7119
4 | 0.5699 | 0.00631 | -0.0224 | 90.317
4.5 | 0.6278 | 0.00673 | -0.0226 | 93.2838
5 | 0.6858 | 0.0071 | -0.0228 | 96.5915
5.5 | 0.7426 | 0.00754 | -0.0227 | 98.4881
6 | 0.8001 | 0.00788 | -0.0226 | 101.5355
6.5 | 0.8576 | 0.0082 | -0.0225 | 104.5854
7 | 0.9143 | 0.00853 | -0.0223 | 107.1864
7.5 | 0.9709 | 0.00885 | -0.0219 | 109.7062
8 | 1.0256 | 0.00923 | -0.0213 | 111.1159
8.5 | 1.0801 | 0.00959 | -0.0205 | 112.6277
9 | 1.1319 | 0.01003 | -0.0193 | 112.8514
9.5 | 1.1817 | 0.01048 | -0.0177 | 112.7576
10 | 1.229 | 0.01095 | -0.0157 | 112.2374
10.5 | 1.2612 | 0.01148 | -0.0109 | 109.8606
11 | 1.286 | 0.01233 | -0.0055 | 104.2985
11.5 | 1.3182 | 0.01321 | -0.0017 | 99.788
12 | 1.3503 | 0.01425 | 0.0017 | 94.7579
12.5 | 1.3814 | 0.01548 | 0.005 | 89.2377
13 | 1.4097 | 0.01696 | 0.0083 | 83.1191
13.5 | 1.4349 | 0.01872 | 0.0115 | 76.6506
14 | 1.4633 | 0.0204 | 0.0143 | 71.7304
14.5 | 1.4898 | 0.02221 | 0.0171 | 67.0779
15.5 | 1.5437 | 0.02675 | 0.0206 | 57.7084
16 | 1.5653 | 0.02958 | 0.0224 | 52.9175
16.5 | 1.5867 | 0.03251 | 0.024 | 48.8065
17 | 1.6006 | 0.03625 | 0.0254 | 44.1545
17.5 | 1.6162 | 0.03999 | 0.0265 | 40.4151
18 | 1.6332 | 0.04378 | 0.0273 | 37.3047
18.5 | 1.6486 | 0.04782 | 0.0277 | 34.4751
19 | 1.6595 | 0.0525 | 0.0279 | 31.6095
19.5 | 1.6674 | 0.05765 | 0.0275 | 28.9228
20 | 1.6714 | 0.06347 | 0.0266 | 26.3337

## 119. Re 12M Mach 0.50 (1)
BIGFOIL.COM POLAR EXPORT
NACA64-117 a=0.6
NACA64-117 a=0.6 |  |  |  | Cl Max: | 1.161 | at alpha= | 20 | deg
JavaFoil+Calcfoil stall+Eppler ext transition |  |  |  | L/D Max: | 91.75 | at alpha= | 4 | deg
Re: | 12000000 |  |  | Cd Min: | 0.00491 | at alpha= | -1 | deg
Mach: | 0.5 |  |  | Cl=0 at alpha= | -0.69718 | deg
|  |  |  | @ Cl=0.1, Cd= | 0.00491
|  |  |  | @ Cl=0.4, Cd= | 0.0056466
|  |  |  | @ Cl=0.6, Cd= | 0.0070992
alpha (deg) | Cl | Cd | Cm | Cl/Cd
-20 | -1.086 | 0.18192 | 0.009 | -5.967
-19.5 | -1.058 | 0.16852 | 0.008 | -6.277
-19 | -1.029 | 0.16481 | 0.008 | -6.243
-18.5 | -1.002 | 0.17794 | 0.007 | -5.634
-18 | -0.982 | 0.134 | 0.007 | -7.326
-17.5 | -0.95 | 0.13087 | 0.007 | -7.263
-17 | -0.92 | 0.12778 | 0.006 | -7.197
-16.5 | -0.903 | 0.11295 | 0.006 | -7.991
-16 | -0.873 | 0.10835 | 0.005 | -8.057
-15.5 | -0.84 | 0.10532 | 0.005 | -7.98
-15 | -0.806 | 0.10525 | 0.004 | -7.662
-14.5 | -0.786 | 0.09929 | 0.004 | -7.913
-14 | -0.759 | 0.09176 | 0.003 | -8.275
-13.5 | -0.741 | 0.07835 | 0.003 | -9.462
-13 | -0.791 | 0.03195 | 0.004 | -24.769
-12.5 | -0.668 | 0.08597 | 0.002 | -7.77
-12 | -0.64 | 0.08094 | 0.001 | -7.908
-11.5 | -0.702 | 0.02649 | 0.001 | -26.517
-11 | -0.682 | 0.0212 | 0.001 | -32.174
-10.5 | -0.559 | 0.06564 | 0 | -8.513
-10 | -0.53 | 0.06252 | 0 | -8.477
-9.5 | -0.591 | 0.01701 | -0.002 | -34.741
-9 | -0.868 | 0.01509 | -0.002 | -57.541
-8.5 | -0.902 | 0.01357 | -0.003 | -66.462
-8 | -0.893 | 0.01247 | -0.004 | -71.627
-7.5 | -0.864 | 0.01151 | -0.005 | -75.085
-7 | -0.823 | 0.01066 | -0.006 | -77.23
-6.5 | -0.774 | 0.01003 | -0.006 | -77.185
-6 | -0.719 | 0.00951 | -0.007 | -75.624
-5.5 | -0.66 | 0.00846 | -0.008 | -78.025
-5 | -0.6 | 0.00857 | -0.009 | -69.967
-4.5 | -0.533 | 0.00818 | -0.01 | -65.186
-4 | -0.465 | 0.00744 | -0.011 | -62.504
-3.5 | -0.396 | 0.00709 | -0.012 | -55.818
-3 | -0.326 | 0.00639 | -0.012 | -51.01
-2.5 | -0.255 | 0.00588 | -0.013 | -43.461
-2 | -0.185 | 0.00559 | -0.014 | -33.138
-1.5 | -0.114 | 0.00528 | -0.015 | -21.571
-1 | -0.043 | 0.00491 | -0.016 | -8.7
-0.5 | 0.028 | 0.00491 | -0.017 | 5.81
0 | 0.1 | 0.00491 | -0.018 | 20.3
0.5 | 0.171 | 0.00493 | -0.018 | 34.708
1 | 0.242 | 0.00494 | -0.019 | 49.028
1.5 | 0.313 | 0.00502 | -0.02 | 62.453
2 | 0.385 | 0.00556 | -0.021 | 69.142
2.5 | 0.456 | 0.00597 | -0.022 | 76.358
3 | 0.524 | 0.00642 | -0.023 | 81.726
3.5 | 0.594 | 0.00709 | -0.023 | 83.787
4 | 0.659 | 0.00719 | -0.024 | 91.75
4.5 | 0.723 | 0.00857 | -0.025 | 84.373
5 | 0.785 | 0.00965 | -0.026 | 81.398
5.5 | 0.846 | 0.01018 | -0.026 | 83.146
6 | 0.904 | 0.01078 | -0.027 | 83.871
6.5 | 0.959 | 0.01141 | -0.028 | 84.014
7 | 1.007 | 0.0122 | -0.029 | 82.581
7.5 | 1.049 | 0.01303 | -0.029 | 80.554
8 | 1.081 | 0.01402 | -0.03 | 77.11
8.5 | 1.099 | 0.01515 | -0.031 | 72.49
9 | 1.076 | 0.01659 | -0.031 | 64.87
9.5 | 0.945 | 0.01901 | -0.032 | 49.707
10 | 0.712 | 0.02045 | -0.032 | 34.821
10.5 | 0.736 | 0.02442 | -0.033 | 30.124
11 | 0.657 | 0.07877 | -0.018 | 8.334
11.5 | 0.803 | 0.02486 | -0.034 | 32.294
12 | 0.827 | 0.02911 | -0.035 | 28.403
12.5 | 0.803 | 0.05435 | -0.031 | 14.77
13 | 0.77 | 0.09574 | -0.021 | 8.038
13.5 | 0.907 | 0.03747 | -0.036 | 24.218
14 | 0.922 | 0.04682 | -0.035 | 19.688
14.5 | 0.935 | 0.0581 | -0.035 | 16.096
15 | 0.955 | 0.06185 | -0.035 | 15.446
15.5 | 0.929 | 0.09856 | -0.029 | 9.427
16 | 1.016 | 0.06922 | -0.036 | 14.683
16.5 | 0.966 | 0.12433 | -0.026 | 7.768
17 | 0.999 | 0.12515 | -0.028 | 7.985
17.5 | 1.035 | 0.12491 | -0.031 | 8.286
18 | 1.063 | 0.13167 | -0.031 | 8.076
18.5 | 1.075 | 0.16061 | -0.029 | 6.693
19 | 1.104 | 0.16492 | -0.03 | 6.693
19.5 | 1.132 | 0.17646 | -0.03 | 6.414
20 | 1.161 | 0.1815 | -0.031 | 6.398

## 120. Re 12M Mach 0.50 (2)
BIGFOIL.COM POLAR EXPORT
NACA64-117 a=0.6
NACA64-117 a=0.6 |  |  |  | Cl Max: | 1.2792 | at alpha= | 11.5 | deg
XFOIL ncrit=9 |  |  |  | L/D Max: | 100.961 | at alpha= | 2.5 | deg
Re: | 12000000 |  |  | Cd Min: | 0.22228 | at alpha= | 20 | deg
Mach: | 0.5 |  |  | Cl=0 at alpha= | -0.70706 | deg
|  |  |  | @ Cl=0.1, Cd= | 0.0040517
|  |  |  | @ Cl=0.4, Cd= | 0.0043126
|  |  |  | @ Cl=0.6, Cd= | 0.0063793
alpha (deg) | Cl | Cd | Cm | Cl/Cd
-15.5 | -0.883 | 0.11526 | -0.0276 | -7.6609
-15 | -0.8999 | 0.10262 | -0.0362 | -8.7692
-14.5 | -0.919 | 0.08995 | -0.0448 | -10.2168
-14 | -0.944 | 0.07735 | -0.0534 | -12.2043
-13.5 | -0.9703 | 0.06579 | -0.0605 | -14.7484
-13 | -1.0024 | 0.05498 | -0.0659 | -18.2321
-12.5 | -1.0336 | 0.04546 | -0.0691 | -22.7365
-12 | -1.0661 | 0.03702 | -0.07 | -28.7979
-11.5 | -1.0898 | 0.0302 | -0.0684 | -36.0861
-11 | -1.1101 | 0.0244 | -0.0646 | -45.4959
-10.5 | -1.1209 | 0.01963 | -0.0594 | -57.1014
-10 | -1.118 | 0.01597 | -0.0533 | -70.0063
-9.5 | -1.0995 | 0.01346 | -0.0468 | -81.6865
-9 | -1.0726 | 0.01177 | -0.0398 | -91.13
-8.5 | -1.047 | 0.01078 | -0.0312 | -97.1243
-8 | -0.992 | 0.0101 | -0.0267 | -98.2178
-7.5 | -0.9317 | 0.00946 | -0.0231 | -98.4884
-7 | -0.8663 | 0.00896 | -0.0207 | -96.6853
-6.5 | -0.7986 | 0.00855 | -0.0189 | -93.4035
-6 | -0.7306 | 0.00813 | -0.0174 | -89.8647
-5.5 | -0.6611 | 0.00782 | -0.0166 | -84.5396
-5 | -0.5916 | 0.00748 | -0.0159 | -79.0909
-4.5 | -0.5218 | 0.0072 | -0.0156 | -72.4722
-4 | -0.4528 | 0.00683 | -0.0154 | -66.2958
-3.5 | -0.385 | 0.0064 | -0.0153 | -60.1562
-3 | -0.3165 | 0.00598 | -0.0154 | -52.9264
-2.5 | -0.2486 | 0.00549 | -0.0157 | -45.2823
-2 | -0.1818 | 0.00488 | -0.016 | -37.2541
-1.5 | -0.1147 | 0.00419 | -0.0165 | -27.3747
-1 | -0.0423 | 0.00414 | -0.0175 | -10.2174
-0.5 | 0.0299 | 0.0041 | -0.0186 | 7.2927
0 | 0.1025 | 0.00405 | -0.0197 | 25.3086
0.5 | 0.175 | 0.0041 | -0.0208 | 42.6829
1 | 0.2476 | 0.0041 | -0.0219 | 60.3902
1.5 | 0.3201 | 0.00418 | -0.023 | 76.5789
2 | 0.3924 | 0.00428 | -0.0239 | 91.6822
2.5 | 0.4624 | 0.00458 | -0.0245 | 100.9607
3 | 0.5236 | 0.00557 | -0.0239 | 94.0036
4 | 0.6501 | 0.00691 | -0.0226 | 94.081
4.5 | 0.7136 | 0.00747 | -0.0216 | 95.5288
5 | 0.774 | 0.00808 | -0.02 | 95.7921
5.5 | 0.8365 | 0.00857 | -0.0183 | 97.6079
6 | 0.898 | 0.00902 | -0.0163 | 99.5565
6.5 | 0.9569 | 0.00951 | -0.0137 | 100.6204
7 | 1.0021 | 0.01005 | -0.0086 | 99.7114
7.5 | 1.0365 | 0.01088 | -0.0022 | 95.2665
8 | 1.0767 | 0.01194 | 0.0028 | 90.1759
8.5 | 1.1152 | 0.01331 | 0.0077 | 83.7866
9 | 1.1559 | 0.01481 | 0.0121 | 78.0486
9.5 | 1.1936 | 0.01659 | 0.0166 | 71.947
10 | 1.2283 | 0.01868 | 0.0212 | 65.7548
10.5 | 1.2567 | 0.02125 | 0.026 | 59.1388
11 | 1.2734 | 0.0246 | 0.0309 | 51.7642
11.5 | 1.2792 | 0.02886 | 0.0355 | 44.3243
12 | 1.2673 | 0.03466 | 0.0393 | 36.5638
12.5 | 1.247 | 0.04157 | 0.0416 | 29.9976
13 | 1.2237 | 0.04945 | 0.0421 | 24.7462
13.5 | 1.1943 | 0.05875 | 0.0406 | 20.3285
14 | 1.1661 | 0.06896 | 0.0371 | 16.9098
14.5 | 1.1378 | 0.08027 | 0.0318 | 14.1747
15 | 1.1105 | 0.09247 | 0.0249 | 12.0093
16 | 1.0605 | 0.11858 | 0.0081 | 8.9433
17 | 1.0224 | 0.1451 | -0.0098 | 7.0462
17.5 | 1.0098 | 0.15784 | -0.0187 | 6.3976
18 | 0.9976 | 0.17086 | -0.0279 | 5.8387
18.5 | 0.9901 | 0.18343 | -0.0368 | 5.3977
19 | 0.9832 | 0.19612 | -0.0458 | 5.0133
19.5 | 0.9809 | 0.20836 | -0.0543 | 4.7077
20 | 0.9734 | 0.22228 | -0.0639 | 4.3792

## 121. Re 14M Mach 0.00 (1)
BIGFOIL.COM POLAR EXPORT
NACA64-117 a=0.6
NACA64-117 a=0.6 |  |  |  | Cl Max: | 1.395 | at alpha= | 15 | deg
JavaFoil+Calcfoil stall+Eppler ext transition |  |  |  | L/D Max: | 107.337 | at alpha= | 7 | deg
Re: | 14000000 |  |  | Cd Min: | 0.00467 | at alpha= | -0.5 | deg
Mach: | 0 |  |  | Cl=0 at alpha= | -0.70161 | deg
|  |  |  | @ Cl=0.1, Cd= | 0.00469
|  |  |  | @ Cl=0.4, Cd= | 0.0056275
|  |  |  | @ Cl=0.6, Cd= | 0.006914
alpha (deg) | Cl | Cd | Cm | Cl/Cd
-20 | -1.136 | 0.05891 | 0.011 | -19.276
-19.5 | -1.159 | 0.05313 | 0.01 | -21.804
-19 | -1.181 | 0.0471 | 0.01 | -25.083
-18.5 | -1.205 | 0.04039 | 0.009 | -29.845
-18 | -1.223 | 0.03645 | 0.009 | -33.55
-17.5 | -1.24 | 0.03215 | 0.008 | -38.567
-17 | -1.255 | 0.02816 | 0.008 | -44.564
-16.5 | -1.265 | 0.02527 | 0.007 | -50.06
-16 | -1.27 | 0.02332 | 0.007 | -54.441
-15.5 | -1.272 | 0.02125 | 0.006 | -59.866
-15 | -1.27 | 0.01967 | 0.006 | -64.578
-14.5 | -1.265 | 0.01825 | 0.005 | -69.33
-14 | -1.256 | 0.01679 | 0.005 | -74.837
-13.5 | -1.243 | 0.01584 | 0.004 | -78.466
-13 | -1.226 | 0.01485 | 0.003 | -82.565
-12.5 | -1.206 | 0.01375 | 0.003 | -87.722
-12 | -1.182 | 0.01298 | 0.002 | -91.045
-11.5 | -1.153 | 0.0123 | 0.001 | -93.776
-11 | -1.121 | 0.01161 | 0.001 | -96.513
-10.5 | -1.084 | 0.01107 | 0 | -97.892
-10 | -1.044 | 0.01054 | -0.001 | -99.077
-9.5 | -1.002 | 0.01007 | -0.001 | -99.486
-9 | -0.958 | 0.00895 | -0.002 | -107.098
-8.5 | -0.913 | 0.00927 | -0.003 | -98.516
-8 | -0.862 | 0.00884 | -0.004 | -97.509
-7.5 | -0.809 | 0.00847 | -0.004 | -95.459
-7 | -0.754 | 0.00818 | -0.005 | -92.2
-6.5 | -0.698 | 0.00799 | -0.006 | -87.352
-6 | -0.641 | 0.00773 | -0.006 | -82.879
-5.5 | -0.583 | 0.00746 | -0.007 | -78.088
-5 | -0.524 | 0.00725 | -0.008 | -72.293
-4.5 | -0.464 | 0.00702 | -0.009 | -66.147
-4 | -0.404 | 0.00655 | -0.009 | -61.659
-3.5 | -0.344 | 0.00631 | -0.01 | -54.46
-3 | -0.283 | 0.00594 | -0.011 | -47.598
-2.5 | -0.221 | 0.00559 | -0.011 | -39.608
-2 | -0.16 | 0.00533 | -0.012 | -30.094
-1.5 | -0.099 | 0.00516 | -0.013 | -19.138
-1 | -0.037 | 0.00499 | -0.014 | -7.419
-0.5 | 0.025 | 0.00467 | -0.014 | 5.281
0 | 0.086 | 0.00469 | -0.015 | 18.427
0.5 | 0.148 | 0.00469 | -0.016 | 31.55
1 | 0.21 | 0.00473 | -0.017 | 44.388
1.5 | 0.271 | 0.00514 | -0.017 | 52.821
2 | 0.333 | 0.00535 | -0.018 | 62.212
2.5 | 0.395 | 0.0056 | -0.019 | 70.522
3 | 0.455 | 0.00593 | -0.02 | 76.735
3.5 | 0.516 | 0.00628 | -0.02 | 82.156
4 | 0.576 | 0.00675 | -0.021 | 85.378
4.5 | 0.636 | 0.00716 | -0.022 | 88.768
5 | 0.695 | 0.00743 | -0.022 | 93.563
5.5 | 0.754 | 0.00814 | -0.023 | 92.631
6 | 0.811 | 0.0085 | -0.024 | 95.431
6.5 | 0.868 | 0.00885 | -0.025 | 98.041
7 | 0.919 | 0.00856 | -0.025 | 107.337
7.5 | 0.97 | 0.00944 | -0.026 | 102.763
8 | 1.02 | 0.00986 | -0.026 | 103.46
8.5 | 1.068 | 0.01031 | -0.027 | 103.653
9 | 1.113 | 0.01075 | -0.028 | 103.509
9.5 | 1.155 | 0.01125 | -0.028 | 102.694
10 | 1.194 | 0.01178 | -0.029 | 101.385
10.5 | 1.231 | 0.01236 | -0.03 | 99.539
11 | 1.264 | 0.01303 | -0.03 | 96.965
11.5 | 1.293 | 0.01369 | -0.031 | 94.487
12 | 1.319 | 0.01451 | -0.031 | 90.942
12.5 | 1.341 | 0.01531 | -0.032 | 87.62
13 | 1.36 | 0.01625 | -0.032 | 83.672
13.5 | 1.375 | 0.01733 | -0.033 | 79.336
14 | 1.385 | 0.01869 | -0.033 | 74.098
14.5 | 1.392 | 0.02017 | -0.034 | 68.993
15 | 1.395 | 0.02166 | -0.034 | 64.399
15.5 | 1.395 | 0.02321 | -0.035 | 60.08
16 | 1.391 | 0.02477 | -0.035 | 56.158
16.5 | 1.383 | 0.02708 | -0.036 | 51.051
17 | 1.367 | 0.02969 | -0.036 | 46.034
17.5 | 1.348 | 0.03217 | -0.037 | 41.917
18 | 1.33 | 0.03389 | -0.037 | 39.234
18.5 | 1.303 | 0.03832 | -0.037 | 33.996
19 | 1.276 | 0.04191 | -0.038 | 30.45
19.5 | 1.25 | 0.04504 | -0.038 | 27.744
20 | 1.214 | 0.05238 | -0.038 | 23.183

## 122. Re 14M Mach 0.00 (2)
BIGFOIL.COM POLAR EXPORT
NACA64-117 a=0.6
NACA64-117 a=0.6 |  |  |  | Cl Max: | 1.7291 | at alpha= | 20 | deg
XFOIL ncrit=9 |  |  |  | L/D Max: | 120.06 | at alpha= | 10 | deg
Re: | 14000000 |  |  | Cd Min: | 0.04225 | at alpha= | 20 | deg
Mach: | 0 |  |  | Cl=0 at alpha= | -0.70618 | deg
|  |  |  | @ Cl=0.1, Cd= | 0.00391
|  |  |  | @ Cl=0.4, Cd= | 0.0050385
|  |  |  | @ Cl=0.6, Cd= | 0.0064414
alpha (deg) | Cl | Cd | Cm | Cl/Cd
-20 | -1.6838 | 0.03462 | -0.0403 | -48.6366
-19.5 | -1.6713 | 0.03131 | -0.0397 | -53.3791
-19 | -1.657 | 0.0283 | -0.039 | -58.5512
-18.5 | -1.6377 | 0.02586 | -0.038 | -63.3295
-18 | -1.6176 | 0.02357 | -0.0367 | -68.6296
-17.5 | -1.5929 | 0.0217 | -0.0357 | -73.4055
-17 | -1.5711 | 0.01999 | -0.0336 | -78.5943
-16.5 | -1.5478 | 0.01839 | -0.0315 | -84.1653
-16 | -1.5217 | 0.01701 | -0.0292 | -89.4591
-15.5 | -1.497 | 0.01569 | -0.0266 | -95.4111
-15 | -1.4713 | 0.01457 | -0.0236 | -100.9815
-14.5 | -1.4473 | 0.01356 | -0.0199 | -106.733
-14 | -1.4264 | 0.01273 | -0.0151 | -112.0503
-13.5 | -1.3977 | 0.01218 | -0.011 | -114.7537
-13 | -1.3552 | 0.01166 | -0.0093 | -116.2264
-12.5 | -1.3095 | 0.0112 | -0.0082 | -116.9196
-12 | -1.2617 | 0.01076 | -0.0074 | -117.2584
-11.5 | -1.2133 | 0.01029 | -0.0066 | -117.9106
-11 | -1.1632 | 0.00986 | -0.0061 | -117.9716
-10.5 | -1.1115 | 0.00947 | -0.0058 | -117.3706
-10 | -1.0585 | 0.00914 | -0.0058 | -115.8096
-9.5 | -1.0046 | 0.00882 | -0.0058 | -113.9002
-9 | -0.9506 | 0.00849 | -0.0059 | -111.967
-8.5 | -0.8958 | 0.00818 | -0.0061 | -109.511
-8 | -0.84 | 0.00792 | -0.0064 | -106.0606
-7.5 | -0.784 | 0.00767 | -0.0067 | -102.2164
-7 | -0.7276 | 0.00741 | -0.0071 | -98.1916
-6.5 | -0.6705 | 0.0072 | -0.0076 | -93.125
-6 | -0.6134 | 0.00697 | -0.0082 | -88.0057
-5.5 | -0.5558 | 0.00676 | -0.0087 | -82.2189
-5 | -0.4981 | 0.00654 | -0.0093 | -76.1621
-4.5 | -0.4404 | 0.0063 | -0.0099 | -69.9048
-4 | -0.3827 | 0.00602 | -0.0105 | -63.5714
-3.5 | -0.3249 | 0.00575 | -0.0112 | -56.5043
-3 | -0.2666 | 0.00549 | -0.0119 | -48.561
-2 | -0.1507 | 0.00481 | -0.0133 | -31.3306
-1.5 | -0.0941 | 0.00419 | -0.0139 | -22.4582
-1 | -0.0352 | 0.00397 | -0.0148 | -8.8665
-0.5 | 0.0247 | 0.00395 | -0.0157 | 6.2532
0 | 0.0848 | 0.00391 | -0.0167 | 21.688
0.5 | 0.1448 | 0.00391 | -0.0176 | 37.0332
1 | 0.2047 | 0.00395 | -0.0185 | 51.8228
1.5 | 0.2644 | 0.00404 | -0.0194 | 65.4455
2 | 0.3237 | 0.00416 | -0.0203 | 77.8125
2.5 | 0.3791 | 0.00484 | -0.0207 | 78.3264
3 | 0.4349 | 0.00537 | -0.0212 | 80.987
3.5 | 0.4915 | 0.00578 | -0.0217 | 85.0346
4 | 0.5482 | 0.00612 | -0.0222 | 89.5752
4.5 | 0.6046 | 0.00647 | -0.0226 | 93.4467
5 | 0.6608 | 0.0068 | -0.023 | 97.1765
5.5 | 0.7161 | 0.00716 | -0.0232 | 100.014
6 | 0.7718 | 0.00748 | -0.0235 | 103.1818
6.5 | 0.8273 | 0.00775 | -0.0238 | 106.7484
7 | 0.8826 | 0.00803 | -0.024 | 109.9128
7.5 | 0.9375 | 0.00829 | -0.0242 | 113.0881
8 | 0.9913 | 0.00861 | -0.0242 | 115.1336
8.5 | 1.0448 | 0.00891 | -0.0242 | 117.2615
9 | 1.0973 | 0.00923 | -0.024 | 118.8841
9.5 | 1.148 | 0.00961 | -0.0236 | 119.4589
10 | 1.1982 | 0.00998 | -0.023 | 120.0601
11 | 1.2922 | 0.01083 | -0.021 | 119.3167
11.5 | 1.3347 | 0.01132 | -0.0192 | 117.9064
12 | 1.3665 | 0.01177 | -0.0155 | 116.1003
12.5 | 1.3921 | 0.01241 | -0.011 | 112.1757
13 | 1.4203 | 0.0132 | -0.0075 | 107.5985
13.5 | 1.4467 | 0.01421 | -0.0041 | 101.8086
14 | 1.4741 | 0.01531 | -0.0012 | 96.2835
14.5 | 1.5004 | 0.01657 | 0.0015 | 90.5492
15 | 1.5269 | 0.01782 | 0.004 | 85.6846
15.5 | 1.5556 | 0.01912 | 0.0058 | 81.3598
16 | 1.5811 | 0.02082 | 0.0077 | 75.9414
16.5 | 1.605 | 0.02269 | 0.0095 | 70.736
17 | 1.6248 | 0.02494 | 0.0113 | 65.1484
17.5 | 1.6456 | 0.02723 | 0.0127 | 60.4333
18 | 1.6623 | 0.02999 | 0.014 | 55.4285
18.5 | 1.6804 | 0.03275 | 0.015 | 51.3099
19 | 1.6975 | 0.03575 | 0.0157 | 47.4825
19.5 | 1.7137 | 0.03889 | 0.0162 | 44.0653
20 | 1.7291 | 0.04225 | 0.0165 | 40.9254

## 123. Re 14M Mach 0.10 (1)
BIGFOIL.COM POLAR EXPORT
NACA64-117 a=0.6
NACA64-117 a=0.6 |  |  |  | Cl Max: | 1.379 | at alpha= | 15 | deg
JavaFoil+Calcfoil stall+Eppler ext transition |  |  |  | L/D Max: | 111.759 | at alpha= | 7 | deg
Re: | 14000000 |  |  | Cd Min: | 0.00468 | at alpha= | 0 | deg
Mach: | 0.1 |  |  | Cl=0 at alpha= | -0.70161 | deg
|  |  |  | @ Cl=0.1, Cd= | 0.0046884
|  |  |  | @ Cl=0.4, Cd= | 0.0056065
|  |  |  | @ Cl=0.6, Cd= | 0.0069135
alpha (deg) | Cl | Cd | Cm | Cl/Cd
-20 | -1.068 | 0.07153 | 0.01 | -14.931
-19.5 | -1.103 | 0.05902 | 0.01 | -18.693
-19 | -1.131 | 0.05158 | 0.01 | -21.935
-18.5 | -1.157 | 0.04568 | 0.009 | -25.317
-18 | -1.183 | 0.03885 | 0.009 | -30.449
-17.5 | -1.204 | 0.03406 | 0.008 | -35.358
-17 | -1.22 | 0.03082 | 0.008 | -39.602
-16.5 | -1.237 | 0.02685 | 0.007 | -46.048
-16 | -1.247 | 0.02421 | 0.007 | -51.493
-15.5 | -1.253 | 0.02196 | 0.006 | -57.045
-15 | -1.253 | 0.02051 | 0.006 | -61.102
-14.5 | -1.251 | 0.01897 | 0.005 | -65.932
-14 | -1.245 | 0.01751 | 0.005 | -71.124
-13.5 | -1.235 | 0.01621 | 0.004 | -76.186
-13 | -1.22 | 0.01516 | 0.003 | -80.482
-12.5 | -1.202 | 0.0141 | 0.003 | -85.244
-12 | -1.179 | 0.01328 | 0.002 | -88.753
-11.5 | -1.152 | 0.0125 | 0.001 | -92.211
-11 | -1.121 | 0.01178 | 0.001 | -95.108
-10.5 | -1.085 | 0.01121 | 0 | -96.781
-10 | -1.046 | 0.01066 | -0.001 | -98.104
-9.5 | -1.004 | 0.01019 | -0.001 | -98.536
-9 | -0.96 | 0.00903 | -0.002 | -106.325
-8.5 | -0.916 | 0.0093 | -0.003 | -98.506
-8 | -0.865 | 0.00888 | -0.004 | -97.432
-7.5 | -0.812 | 0.00859 | -0.004 | -94.558
-7 | -0.757 | 0.00826 | -0.005 | -91.648
-6.5 | -0.701 | 0.008 | -0.006 | -87.602
-6 | -0.644 | 0.00773 | -0.006 | -83.328
-5.5 | -0.586 | 0.00747 | -0.007 | -78.393
-5 | -0.527 | 0.00732 | -0.008 | -71.903
-4.5 | -0.467 | 0.00703 | -0.009 | -66.432
-4 | -0.406 | 0.00655 | -0.009 | -61.968
-3.5 | -0.345 | 0.00631 | -0.01 | -54.717
-3 | -0.284 | 0.00594 | -0.011 | -47.804
-2.5 | -0.223 | 0.00559 | -0.012 | -39.806
-2 | -0.161 | 0.00533 | -0.012 | -30.244
-1.5 | -0.099 | 0.00515 | -0.013 | -19.24
-1 | -0.037 | 0.00499 | -0.014 | -7.459
-0.5 | 0.025 | 0.00469 | -0.014 | 5.284
0 | 0.087 | 0.00468 | -0.015 | 18.533
0.5 | 0.149 | 0.00472 | -0.016 | 31.56
1 | 0.211 | 0.00472 | -0.017 | 44.689
1.5 | 0.273 | 0.00513 | -0.017 | 53.14
2 | 0.335 | 0.00534 | -0.018 | 62.68
2.5 | 0.397 | 0.00559 | -0.019 | 70.988
3 | 0.457 | 0.00592 | -0.02 | 77.22
3.5 | 0.518 | 0.00627 | -0.02 | 82.607
4 | 0.579 | 0.00677 | -0.021 | 85.485
4.5 | 0.639 | 0.00718 | -0.022 | 88.937
5 | 0.698 | 0.00752 | -0.023 | 92.828
5.5 | 0.757 | 0.00822 | -0.023 | 92.114
6 | 0.815 | 0.00853 | -0.024 | 95.525
6.5 | 0.872 | 0.00889 | -0.025 | 98.069
7 | 0.922 | 0.00825 | -0.025 | 111.759
7.5 | 0.974 | 0.00953 | -0.026 | 102.17
8 | 1.024 | 0.00994 | -0.027 | 102.985
8.5 | 1.072 | 0.0104 | -0.027 | 103.067
9 | 1.116 | 0.01086 | -0.028 | 102.797
9.5 | 1.158 | 0.01137 | -0.028 | 101.854
10 | 1.197 | 0.01194 | -0.029 | 100.234
10.5 | 1.232 | 0.01251 | -0.03 | 98.49
11 | 1.264 | 0.01321 | -0.03 | 95.663
11.5 | 1.292 | 0.01397 | -0.031 | 92.499
12 | 1.317 | 0.01475 | -0.031 | 89.301
12.5 | 1.337 | 0.01558 | -0.032 | 85.842
13 | 1.354 | 0.01656 | -0.033 | 81.769
13.5 | 1.366 | 0.01786 | -0.033 | 76.496
14 | 1.374 | 0.01912 | -0.034 | 71.898
14.5 | 1.378 | 0.02067 | -0.034 | 66.677
15 | 1.379 | 0.02203 | -0.035 | 62.595
15.5 | 1.375 | 0.0239 | -0.035 | 57.517
16 | 1.368 | 0.02548 | -0.036 | 53.688
16.5 | 1.355 | 0.02807 | -0.036 | 48.286
17 | 1.335 | 0.0309 | -0.036 | 43.194
17.5 | 1.312 | 0.03363 | -0.037 | 39.004
18 | 1.285 | 0.03696 | -0.037 | 34.771
18.5 | 1.256 | 0.04056 | -0.037 | 30.969
19 | 1.225 | 0.04469 | -0.037 | 27.412
19.5 | 1.193 | 0.04866 | -0.038 | 24.513
20 | 1.152 | 0.05745 | -0.038 | 20.043

## 124. Re 14M Mach 0.10 (2)
BIGFOIL.COM POLAR EXPORT
NACA64-117 a=0.6
NACA64-117 a=0.6 |  |  |  | Cl Max: | 1.7263 | at alpha= | 20 | deg
XFOIL ncrit=9 |  |  |  | L/D Max: | 119.713 | at alpha= | 10.5 | deg
Re: | 14000000 |  |  | Cd Min: | 0.04474 | at alpha= | 20 | deg
Mach: | 0.1 |  |  | Cl=0 at alpha= | -0.70647 | deg
|  |  |  | @ Cl=0.1, Cd= | 0.00391
|  |  |  | @ Cl=0.4, Cd= | 0.0050181
|  |  |  | @ Cl=0.6, Cd= | 0.0064402
alpha (deg) | Cl | Cd | Cm | Cl/Cd
-20 | -1.6778 | 0.03727 | -0.0428 | -45.0174
-19.5 | -1.6663 | 0.03365 | -0.0424 | -49.5186
-19 | -1.6537 | 0.0303 | -0.0418 | -54.5776
-18.5 | -1.6358 | 0.02756 | -0.0409 | -59.3541
-17.5 | -1.5925 | 0.0229 | -0.0388 | -69.5415
-17 | -1.5715 | 0.02105 | -0.0366 | -74.6556
-16.5 | -1.5489 | 0.01928 | -0.0345 | -80.3371
-16 | -1.5231 | 0.01776 | -0.0322 | -85.7601
-15.5 | -1.4964 | 0.01641 | -0.0298 | -91.1883
-15 | -1.4705 | 0.01516 | -0.0269 | -96.9987
-14.5 | -1.4457 | 0.01403 | -0.0234 | -103.0435
-14 | -1.4226 | 0.01308 | -0.0192 | -108.7615
-13.5 | -1.4024 | 0.01239 | -0.0135 | -113.1881
-13 | -1.3623 | 0.01184 | -0.0113 | -115.0591
-12.5 | -1.3173 | 0.01135 | -0.0098 | -116.0617
-12 | -1.2697 | 0.0109 | -0.0087 | -116.4862
-11.5 | -1.2209 | 0.01043 | -0.0078 | -117.0566
-11 | -1.1708 | 0.00998 | -0.0071 | -117.3146
-10.5 | -1.119 | 0.00956 | -0.0067 | -117.0502
-10 | -1.0657 | 0.00922 | -0.0065 | -115.5857
-9.5 | -1.0114 | 0.0089 | -0.0065 | -113.6404
-9 | -0.957 | 0.00855 | -0.0064 | -111.9298
-8.5 | -0.9019 | 0.00823 | -0.0065 | -109.5869
-8 | -0.8457 | 0.00797 | -0.0068 | -106.1104
-7.5 | -0.7891 | 0.00771 | -0.0071 | -102.3476
-7 | -0.7323 | 0.00744 | -0.0074 | -98.4274
-6.5 | -0.6748 | 0.00723 | -0.0079 | -93.3333
-6 | -0.6173 | 0.007 | -0.0084 | -88.1857
-5.5 | -0.5593 | 0.00678 | -0.0089 | -82.4926
-5 | -0.5012 | 0.00657 | -0.0095 | -76.2861
-4.5 | -0.4431 | 0.00632 | -0.0101 | -70.1108
-4 | -0.385 | 0.00605 | -0.0106 | -63.6364
-3.5 | -0.3268 | 0.00576 | -0.0113 | -56.7361
-3 | -0.2682 | 0.0055 | -0.012 | -48.7636
-2.5 | -0.2101 | 0.00517 | -0.0126 | -40.6383
-2 | -0.1516 | 0.00481 | -0.0134 | -31.5177
-1.5 | -0.0948 | 0.00419 | -0.014 | -22.6253
-1 | -0.0354 | 0.00397 | -0.0149 | -8.9169
-0.5 | 0.0249 | 0.00396 | -0.0158 | 6.2879
0 | 0.0853 | 0.00391 | -0.0168 | 21.8159
0.5 | 0.1457 | 0.00391 | -0.0177 | 37.2634
1 | 0.206 | 0.00395 | -0.0186 | 52.1519
1.5 | 0.2661 | 0.00404 | -0.0196 | 65.8663
2 | 0.3259 | 0.00416 | -0.0204 | 78.3413
2.5 | 0.3815 | 0.00484 | -0.0208 | 78.8223
3 | 0.4376 | 0.00538 | -0.0213 | 81.3383
3.5 | 0.4945 | 0.0058 | -0.0217 | 85.2586
4 | 0.5516 | 0.00615 | -0.0222 | 89.6911
4.5 | 0.6083 | 0.00649 | -0.0226 | 93.7288
5 | 0.6649 | 0.00683 | -0.023 | 97.3499
5.5 | 0.7205 | 0.0072 | -0.0232 | 100.0694
6 | 0.7765 | 0.00751 | -0.0234 | 103.3955
6.5 | 0.8324 | 0.00778 | -0.0237 | 106.9923
7 | 0.888 | 0.00807 | -0.0238 | 110.0372
7.5 | 0.9433 | 0.00834 | -0.024 | 113.1055
8 | 0.9973 | 0.00867 | -0.0239 | 115.0288
8.5 | 1.0511 | 0.00898 | -0.0238 | 117.049
9 | 1.1037 | 0.00931 | -0.0235 | 118.5499
9.5 | 1.1545 | 0.00971 | -0.0229 | 118.898
10 | 1.2049 | 0.01007 | -0.0222 | 119.6524
10.5 | 1.2534 | 0.01047 | -0.0213 | 119.7135
11 | 1.2977 | 0.01097 | -0.0197 | 118.2954
11.5 | 1.3391 | 0.01146 | -0.0175 | 116.8499
12 | 1.3638 | 0.01198 | -0.0124 | 113.8397
12.5 | 1.3919 | 0.01271 | -0.0084 | 109.5122
13 | 1.4204 | 0.0136 | -0.005 | 104.4412
13.5 | 1.4467 | 0.01471 | -0.0017 | 98.3481
14 | 1.4744 | 0.01591 | 0.0012 | 92.6713
14.5 | 1.5017 | 0.0172 | 0.0039 | 87.3081
15 | 1.5275 | 0.01857 | 0.0065 | 82.2563
15.5 | 1.557 | 0.01997 | 0.0081 | 77.967
16 | 1.5822 | 0.0218 | 0.0101 | 72.578
16.5 | 1.6051 | 0.02385 | 0.0119 | 67.2998
17 | 1.623 | 0.02636 | 0.0137 | 61.5706
17.5 | 1.644 | 0.02882 | 0.015 | 57.0437
18 | 1.6611 | 0.03168 | 0.0163 | 52.4337
18.5 | 1.6813 | 0.03443 | 0.0172 | 48.8324
19 | 1.6971 | 0.03767 | 0.0179 | 45.0518
19.5 | 1.7124 | 0.04108 | 0.0183 | 41.6845
20 | 1.7263 | 0.04474 | 0.0186 | 38.5852

## 125. Re 14M Mach 0.25 (1)
BIGFOIL.COM POLAR EXPORT
NACA64-117 a=0.6
NACA64-117 a=0.6 |  |  |  | Cl Max: | 1.299 | at alpha= | 13 | deg
JavaFoil+Calcfoil stall+Eppler ext transition |  |  |  | L/D Max: | 99.591 | at alpha= | 8 | deg
Re: | 14000000 |  |  | Cd Min: | 0.0047 | at alpha= | 0 | deg
Mach: | 0.25 |  |  | Cl=0 at alpha= | -0.69841 | deg
|  |  |  | @ Cl=0.1, Cd= | 0.0047086
|  |  |  | @ Cl=0.4, Cd= | 0.00565
|  |  |  | @ Cl=0.6, Cd= | 0.0069765
alpha (deg) | Cl | Cd | Cm | Cl/Cd
-18 | -0.782 | 0.11742 | 0.007 | -6.659
-17.5 | -0.838 | 0.10052 | 0.007 | -8.338
-17 | -0.933 | 0.0577 | 0.008 | -16.163
-16.5 | -0.991 | 0.04439 | 0.007 | -22.331
-16 | -1.038 | 0.0368 | 0.007 | -28.204
-15.5 | -1.083 | 0.02922 | 0.006 | -37.073
-15 | -1.116 | 0.02534 | 0.006 | -44.016
-14.5 | -1.139 | 0.02268 | 0.005 | -50.225
-14 | -1.154 | 0.02094 | 0.005 | -55.126
-13.5 | -1.165 | 0.01871 | 0.004 | -62.279
-13 | -1.169 | 0.01703 | 0.003 | -68.609
-12.5 | -1.164 | 0.01596 | 0.003 | -72.906
-12 | -1.154 | 0.01474 | 0.002 | -78.283
-11.5 | -1.138 | 0.01378 | 0.001 | -82.573
-11 | -1.114 | 0.01287 | 0.001 | -86.559
-10.5 | -1.084 | 0.01207 | 0 | -89.794
-10 | -1.05 | 0.01143 | -0.001 | -91.893
-9.5 | -1.012 | 0.01084 | -0.001 | -93.302
-9 | -0.97 | 0.0103 | -0.002 | -94.238
-8.5 | -0.926 | 0.00978 | -0.003 | -94.704
-8 | -0.882 | 0.00942 | -0.004 | -93.728
-7.5 | -0.83 | 0.00894 | -0.004 | -92.773
-7 | -0.775 | 0.00854 | -0.005 | -90.73
-6.5 | -0.718 | 0.00822 | -0.006 | -87.391
-6 | -0.66 | 0.00792 | -0.007 | -83.356
-5.5 | -0.601 | 0.00766 | -0.007 | -78.474
-5 | -0.54 | 0.00749 | -0.008 | -72.178
-4.5 | -0.479 | 0.00726 | -0.009 | -65.964
-4 | -0.417 | 0.00671 | -0.01 | -62.165
-3.5 | -0.355 | 0.00647 | -0.01 | -54.839
-3 | -0.292 | 0.006 | -0.011 | -48.658
-2.5 | -0.229 | 0.0057 | -0.012 | -40.138
-2 | -0.166 | 0.00537 | -0.013 | -30.827
-1.5 | -0.102 | 0.00522 | -0.013 | -19.535
-1 | -0.038 | 0.00503 | -0.014 | -7.599
-0.5 | 0.025 | 0.00471 | -0.015 | 5.41
0 | 0.089 | 0.0047 | -0.016 | 18.972
0.5 | 0.153 | 0.00475 | -0.016 | 32.163
1 | 0.217 | 0.00475 | -0.017 | 45.617
1.5 | 0.28 | 0.00517 | -0.018 | 54.197
2 | 0.344 | 0.00544 | -0.019 | 63.286
2.5 | 0.408 | 0.00568 | -0.019 | 71.815
3 | 0.47 | 0.00603 | -0.02 | 77.921
3.5 | 0.532 | 0.00639 | -0.021 | 83.249
4 | 0.594 | 0.00693 | -0.022 | 85.741
4.5 | 0.656 | 0.00741 | -0.022 | 88.569
5 | 0.717 | 0.00772 | -0.023 | 92.932
5.5 | 0.777 | 0.00849 | -0.024 | 91.505
6 | 0.836 | 0.00896 | -0.025 | 93.255
6.5 | 0.887 | 0.00915 | -0.025 | 96.951
7 | 0.941 | 0.00955 | -0.026 | 98.495
7.5 | 0.992 | 0.00997 | -0.027 | 99.508
8 | 1.042 | 0.01046 | -0.027 | 99.591
8.5 | 1.089 | 0.01095 | -0.028 | 99.411
9 | 1.131 | 0.01156 | -0.029 | 97.817
9.5 | 1.17 | 0.01212 | -0.029 | 96.531
10 | 1.204 | 0.01281 | -0.03 | 93.959
10.5 | 1.233 | 0.01355 | -0.03 | 91.044
11 | 1.258 | 0.01434 | -0.031 | 87.754
11.5 | 1.277 | 0.01528 | -0.032 | 83.567
12 | 1.291 | 0.0163 | -0.032 | 79.184
12.5 | 1.298 | 0.01762 | -0.033 | 73.663
13 | 1.299 | 0.01901 | -0.033 | 68.336
13.5 | 1.293 | 0.02057 | -0.034 | 62.859
14 | 1.281 | 0.02218 | -0.034 | 57.754
14.5 | 1.261 | 0.02435 | -0.035 | 51.798
15 | 1.236 | 0.02644 | -0.035 | 46.747
15.5 | 1.203 | 0.02931 | -0.035 | 41.043
16 | 1.164 | 0.03243 | -0.036 | 35.897
16.5 | 1.11 | 0.0398 | -0.036 | 27.904
17 | 1.057 | 0.04232 | -0.036 | 24.982
17.5 | 0.975 | 0.05904 | -0.035 | 16.506
18 | 0.873 | 0.09307 | -0.032 | 9.378

## 126. Re 14M Mach 0.25 (2)
BIGFOIL.COM POLAR EXPORT
NACA64-117 a=0.6
NACA64-117 a=0.6 |  |  |  | Cl Max: | 1.6947 | at alpha= | 20 | deg
XFOIL ncrit=9 |  |  |  | L/D Max: | 116.52 | at alpha= | 9.5 | deg
Re: | 14000000 |  |  | Cd Min: | 0.06091 | at alpha= | 20 | deg
Mach: | 0.25 |  |  | Cl=0 at alpha= | -0.70753 | deg
|  |  |  | @ Cl=0.1, Cd= | 0.00392
|  |  |  | @ Cl=0.4, Cd= | 0.0048781
|  |  |  | @ Cl=0.6, Cd= | 0.0064486
alpha (deg) | Cl | Cd | Cm | Cl/Cd
-20 | -1.6237 | 0.05515 | -0.0529 | -29.4415
-19.5 | -1.6236 | 0.04923 | -0.0539 | -32.9799
-19 | -1.6199 | 0.04396 | -0.0543 | -36.8494
-18.5 | -1.6136 | 0.03916 | -0.0542 | -41.2053
-17.5 | -1.5961 | 0.03138 | -0.0511 | -50.8636
-17 | -1.5644 | 0.02838 | -0.0519 | -55.1233
-16.5 | -1.5472 | 0.02552 | -0.0498 | -60.627
-16 | -1.5253 | 0.02306 | -0.0475 | -66.1448
-15.5 | -1.5019 | 0.02083 | -0.045 | -72.1027
-15 | -1.4758 | 0.0189 | -0.0423 | -78.0847
-14.5 | -1.4473 | 0.01724 | -0.0394 | -83.9501
-14 | -1.4181 | 0.01578 | -0.0363 | -89.8669
-13.5 | -1.3923 | 0.01435 | -0.0323 | -97.0244
-13 | -1.3647 | 0.01322 | -0.028 | -103.23
-12.5 | -1.3405 | 0.01233 | -0.0225 | -108.7186
-12 | -1.308 | 0.01173 | -0.0177 | -111.509
-11.5 | -1.2609 | 0.01117 | -0.0154 | -112.8827
-11 | -1.2101 | 0.01068 | -0.0137 | -113.3052
-10.5 | -1.1584 | 0.01016 | -0.0122 | -114.0157
-10 | -1.1048 | 0.00968 | -0.011 | -114.1322
-9.5 | -1.049 | 0.00928 | -0.0103 | -113.0388
-9 | -0.9919 | 0.00893 | -0.0098 | -111.075
-8.5 | -0.9348 | 0.00856 | -0.0093 | -109.2056
-8 | -0.8768 | 0.00822 | -0.0091 | -106.6667
-7.5 | -0.8177 | 0.00794 | -0.0091 | -102.9849
-7 | -0.7586 | 0.00766 | -0.0091 | -99.0339
-6.5 | -0.699 | 0.00739 | -0.0093 | -94.5873
-6 | -0.639 | 0.00716 | -0.0096 | -89.2458
-5.5 | -0.5786 | 0.00693 | -0.01 | -83.4921
-5 | -0.5183 | 0.00671 | -0.0104 | -77.2429
-4.5 | -0.4579 | 0.00645 | -0.0109 | -70.9922
-3.5 | -0.3376 | 0.00585 | -0.0119 | -57.7094
-3 | -0.2772 | 0.00558 | -0.0125 | -49.6774
-2.5 | -0.217 | 0.00522 | -0.0132 | -41.5709
-2 | -0.1567 | 0.00484 | -0.0139 | -32.376
-1.5 | -0.0982 | 0.00419 | -0.0145 | -23.4368
-1 | -0.0365 | 0.00398 | -0.0154 | -9.1709
-0.5 | 0.0259 | 0.00396 | -0.0163 | 6.5404
0 | 0.0884 | 0.00392 | -0.0173 | 22.551
0.5 | 0.151 | 0.00392 | -0.0183 | 38.5204
1 | 0.2134 | 0.00396 | -0.0193 | 53.8889
1.5 | 0.2758 | 0.00405 | -0.0202 | 68.0988
2 | 0.3378 | 0.00414 | -0.0211 | 81.5942
2.5 | 0.3954 | 0.00483 | -0.0215 | 81.8634
3 | 0.4528 | 0.00543 | -0.0218 | 83.3886
3.5 | 0.5114 | 0.00587 | -0.0221 | 87.121
4 | 0.5701 | 0.00627 | -0.0225 | 90.925
4.5 | 0.6287 | 0.00662 | -0.0228 | 94.9698
5.5 | 0.744 | 0.0074 | -0.0229 | 100.5405
6 | 0.8022 | 0.00771 | -0.0229 | 104.0467
6.5 | 0.8601 | 0.00801 | -0.0229 | 107.3783
7 | 0.9174 | 0.00833 | -0.0227 | 110.1321
7.5 | 0.974 | 0.00865 | -0.0224 | 112.6012
8 | 1.0298 | 0.009 | -0.0219 | 114.4222
8.5 | 1.0845 | 0.00936 | -0.0211 | 115.8654
9 | 1.1369 | 0.00979 | -0.02 | 116.1287
9.5 | 1.1885 | 0.0102 | -0.0187 | 116.5196
10 | 1.2368 | 0.01067 | -0.0168 | 115.9138
10.5 | 1.276 | 0.01119 | -0.0133 | 114.0304
11 | 1.3006 | 0.01188 | -0.0075 | 109.4781
11.5 | 1.3321 | 0.0127 | -0.0034 | 104.8898
12 | 1.3635 | 0.01371 | 0.0003 | 99.453
12.5 | 1.3934 | 0.01493 | 0.0039 | 93.3289
13 | 1.4219 | 0.01635 | 0.0073 | 86.9664
13.5 | 1.4505 | 0.01789 | 0.0104 | 81.0788
14.5 | 1.5061 | 0.02136 | 0.016 | 70.5103
15 | 1.5277 | 0.02332 | 0.0192 | 65.5103
16 | 1.5793 | 0.0285 | 0.022 | 55.414
16.5 | 1.6007 | 0.03143 | 0.0237 | 50.929
17 | 1.6202 | 0.03466 | 0.0251 | 46.7455
17.5 | 1.6387 | 0.03809 | 0.0263 | 43.0218
18 | 1.6565 | 0.04171 | 0.0273 | 39.7147
18.5 | 1.6695 | 0.0459 | 0.028 | 36.3725
19 | 1.6805 | 0.05046 | 0.0283 | 33.3036
19.5 | 1.6897 | 0.05537 | 0.0282 | 30.5165
20 | 1.6947 | 0.06091 | 0.0276 | 27.823

## 127. Re 14M Mach 0.50 (1)
BIGFOIL.COM POLAR EXPORT
NACA64-117 a=0.6
NACA64-117 a=0.6 |  |  |  | Cl Max: | 1.16 | at alpha= | 20 | deg
JavaFoil+Calcfoil stall+Eppler ext transition |  |  |  | L/D Max: | 87.058 | at alpha= | 4 | deg
Re: | 14000000 |  |  | Cd Min: | 0.00484 | at alpha= | -0.5 | deg
Mach: | 0.5 |  |  | Cl=0 at alpha= | -0.69718 | deg
|  |  |  | @ Cl=0.1, Cd= | 0.00487
|  |  |  | @ Cl=0.4, Cd= | 0.0057776
|  |  |  | @ Cl=0.6, Cd= | 0.0072164
alpha (deg) | Cl | Cd | Cm | Cl/Cd
-20 | -1.086 | 0.18719 | 0.009 | -5.8
-19.5 | -1.058 | 0.17481 | 0.008 | -6.052
-19 | -1.029 | 0.16929 | 0.008 | -6.08
-18.5 | -1.002 | 0.17921 | 0.007 | -5.593
-18 | -0.977 | 0.14592 | 0.007 | -6.697
-17.5 | -0.947 | 0.1429 | 0.006 | -6.63
-17 | -0.918 | 0.13879 | 0.006 | -6.613
-16.5 | -0.898 | 0.12013 | 0.006 | -7.476
-16 | -0.868 | 0.11515 | 0.005 | -7.54
-15.5 | -0.844 | 0.10226 | 0.005 | -8.254
-15 | -0.809 | 0.10197 | 0.004 | -7.93
-14.5 | -0.788 | 0.09626 | 0.004 | -8.19
-14 | -0.766 | 0.08632 | 0.004 | -8.87
-13.5 | -0.793 | 0.04759 | 0.004 | -16.66
-13 | -0.796 | 0.02993 | 0.004 | -26.587
-12.5 | -0.669 | 0.08499 | 0.002 | -7.869
-12 | -0.642 | 0.07905 | 0.001 | -8.122
-11.5 | -0.706 | 0.02482 | 0.001 | -28.455
-11 | -0.684 | 0.02037 | 0.001 | -33.576
-10.5 | -0.563 | 0.06261 | 0 | -8.985
-10 | -0.534 | 0.05944 | -0.001 | -8.982
-9.5 | -0.592 | 0.01645 | -0.002 | -35.976
-9 | -0.87 | 0.01465 | -0.002 | -59.357
-8.5 | -0.903 | 0.01315 | -0.003 | -68.693
-8 | -0.894 | 0.01209 | -0.004 | -73.969
-7.5 | -0.865 | 0.0112 | -0.005 | -77.284
-7 | -0.825 | 0.0104 | -0.006 | -79.301
-6.5 | -0.775 | 0.00976 | -0.006 | -79.42
-6 | -0.72 | 0.00926 | -0.007 | -77.742
-5.5 | -0.665 | 0.00884 | -0.008 | -75.172
-5 | -0.6 | 0.00836 | -0.009 | -71.753
-4.5 | -0.533 | 0.00799 | -0.01 | -66.767
-4 | -0.465 | 0.00765 | -0.011 | -60.773
-3.5 | -0.396 | 0.007 | -0.012 | -56.546
-3 | -0.326 | 0.00651 | -0.012 | -50.006
-2.5 | -0.255 | 0.00603 | -0.013 | -42.326
-2 | -0.185 | 0.00563 | -0.014 | -32.871
-1.5 | -0.114 | 0.00541 | -0.015 | -21.068
-1 | -0.043 | 0.00514 | -0.016 | -8.311
-0.5 | 0.028 | 0.00484 | -0.017 | 5.887
0 | 0.1 | 0.00487 | -0.018 | 20.48
0.5 | 0.171 | 0.00489 | -0.018 | 34.972
1 | 0.242 | 0.00489 | -0.019 | 49.479
1.5 | 0.313 | 0.00542 | -0.02 | 57.843
2 | 0.385 | 0.00571 | -0.021 | 67.358
2.5 | 0.456 | 0.00603 | -0.022 | 75.552
3 | 0.524 | 0.00656 | -0.023 | 79.941
3.5 | 0.594 | 0.00718 | -0.023 | 82.728
4 | 0.66 | 0.00758 | -0.024 | 87.058
4.5 | 0.724 | 0.00842 | -0.025 | 86.033
5 | 0.786 | 0.00942 | -0.026 | 83.455
5.5 | 0.847 | 0.00992 | -0.026 | 85.415
6 | 0.906 | 0.01048 | -0.027 | 86.436
6.5 | 0.96 | 0.01112 | -0.028 | 86.305
7 | 1.009 | 0.01185 | -0.029 | 85.17
7.5 | 1.051 | 0.01269 | -0.029 | 82.832
8 | 1.083 | 0.01362 | -0.03 | 79.534
8.5 | 1.1 | 0.01475 | -0.031 | 74.591
9 | 1.078 | 0.01615 | -0.031 | 66.741
9.5 | 0.946 | 0.01856 | -0.032 | 50.957
10 | 0.713 | 0.01982 | -0.032 | 35.982
10.5 | 0.738 | 0.02341 | -0.033 | 31.523
11 | 0.657 | 0.07701 | -0.018 | 8.528
11.5 | 0.804 | 0.02401 | -0.034 | 33.501
12 | 0.829 | 0.02787 | -0.035 | 29.748
12.5 | 0.83 | 0.04142 | -0.033 | 20.041
13 | 0.77 | 0.0939 | -0.022 | 8.205
13.5 | 0.913 | 0.03481 | -0.036 | 26.234
14 | 0.931 | 0.04223 | -0.036 | 22.055
14.5 | 0.946 | 0.05217 | -0.036 | 18.127
15 | 0.988 | 0.04554 | -0.037 | 21.706
15.5 | 0.916 | 0.11094 | -0.027 | 8.258
16 | 0.953 | 0.11048 | -0.029 | 8.622
16.5 | 0.964 | 0.13433 | -0.026 | 7.178
17 | 0.993 | 0.13887 | -0.027 | 7.15
17.5 | 1.023 | 0.14459 | -0.028 | 7.073
18 | 1.053 | 0.14764 | -0.029 | 7.132
18.5 | 1.075 | 0.1694 | -0.029 | 6.343
19 | 1.104 | 0.16895 | -0.03 | 6.532
19.5 | 1.131 | 0.18508 | -0.03 | 6.11
20 | 1.16 | 0.19109 | -0.031 | 6.073

## 128. Re 14M Mach 0.50 (2)
BIGFOIL.COM POLAR EXPORT
NACA64-117 a=0.6
NACA64-117 a=0.6 |  |  |  | Cl Max: | 1.2959 | at alpha= | 11.5 | deg
XFOIL ncrit=9 |  |  |  | L/D Max: | 104.227 | at alpha= | 6.5 | deg
Re: | 14000000 |  |  | Cd Min: | 0.13108 | at alpha= | 16.5 | deg
Mach: | 0.5 |  |  | Cl=0 at alpha= | -0.70845 | deg
|  |  |  | @ Cl=0.1, Cd= | 0.00399
|  |  |  | @ Cl=0.4, Cd= | 0.0043019
|  |  |  | @ Cl=0.6, Cd= | 0.006423
alpha (deg) | Cl | Cd | Cm | Cl/Cd
-15.5 | -0.8959 | 0.11333 | -0.0293 | -7.9052
-15 | -0.9122 | 0.10083 | -0.0378 | -9.0469
-14.5 | -0.9308 | 0.08835 | -0.0464 | -10.5354
-14 | -0.9558 | 0.07588 | -0.0548 | -12.5962
-13.5 | -0.9818 | 0.06454 | -0.0616 | -15.2123
-13 | -1.0133 | 0.05391 | -0.0667 | -18.7961
-12.5 | -1.0436 | 0.0446 | -0.0697 | -23.3991
-12 | -1.0753 | 0.0363 | -0.0704 | -29.6226
-11.5 | -1.1057 | 0.0292 | -0.0686 | -37.8664
-11 | -1.1271 | 0.02344 | -0.0645 | -48.0845
-10.5 | -1.1392 | 0.0187 | -0.0589 | -60.9198
-10 | -1.1367 | 0.01515 | -0.0524 | -75.0297
-9.5 | -1.1178 | 0.01277 | -0.0455 | -87.5333
-9 | -1.0921 | 0.01125 | -0.0379 | -97.0756
-8.5 | -1.0593 | 0.01042 | -0.0298 | -101.6603
-8 | -1.0007 | 0.00977 | -0.0256 | -102.4258
-7.5 | -0.9376 | 0.00921 | -0.0225 | -101.8024
-7 | -0.8713 | 0.00872 | -0.0201 | -99.9197
-6.5 | -0.8027 | 0.00832 | -0.0184 | -96.4784
-6 | -0.7338 | 0.00794 | -0.0171 | -92.4181
-5.5 | -0.6638 | 0.00762 | -0.0162 | -87.1129
-5 | -0.594 | 0.00731 | -0.0156 | -81.2585
-4.5 | -0.5237 | 0.00702 | -0.0154 | -74.6011
-4 | -0.4539 | 0.00671 | -0.0153 | -67.6453
-3.5 | -0.3858 | 0.00629 | -0.0152 | -61.3355
-3 | -0.3165 | 0.00592 | -0.0154 | -53.4628
-2.5 | -0.2482 | 0.0055 | -0.0157 | -45.1273
-2 | -0.1804 | 0.00493 | -0.0161 | -36.5923
-1.5 | -0.1142 | 0.00417 | -0.0165 | -27.3861
-1 | -0.0421 | 0.00408 | -0.0175 | -10.3186
-0.5 | 0.0301 | 0.00399 | -0.0186 | 7.5439
0 | 0.1027 | 0.00399 | -0.0198 | 25.7393
0.5 | 0.1752 | 0.00399 | -0.0209 | 43.9098
1 | 0.2476 | 0.00404 | -0.022 | 61.2871
1.5 | 0.3199 | 0.00412 | -0.023 | 77.6456
2 | 0.3923 | 0.00424 | -0.0239 | 92.5236
2.5 | 0.4595 | 0.00478 | -0.0242 | 96.1297
3 | 0.5216 | 0.00566 | -0.0237 | 92.1555
3.5 | 0.5859 | 0.00631 | -0.0233 | 92.8526
4 | 0.6508 | 0.00683 | -0.0227 | 95.2855
4.5 | 0.715 | 0.00735 | -0.0218 | 97.2789
5 | 0.7768 | 0.00793 | -0.0203 | 97.9571
5.5 | 0.8405 | 0.00837 | -0.0189 | 100.4182
6 | 0.9033 | 0.00881 | -0.017 | 102.5312
6.5 | 0.9641 | 0.00925 | -0.0146 | 104.227
7 | 1.0184 | 0.0098 | -0.011 | 103.9184
7.5 | 1.0506 | 0.01047 | -0.0038 | 100.3438
8 | 1.0889 | 0.01149 | 0.0016 | 94.7694
8.5 | 1.1292 | 0.01274 | 0.0065 | 88.6342
9 | 1.1702 | 0.01416 | 0.0111 | 82.6412
9.5 | 1.2086 | 0.01589 | 0.0158 | 76.0604
10 | 1.2434 | 0.01794 | 0.0205 | 69.3088
10.5 | 1.274 | 0.02035 | 0.0254 | 62.6044
11 | 1.2917 | 0.02361 | 0.0305 | 54.7099
11.5 | 1.2959 | 0.02787 | 0.0354 | 46.498
12 | 1.2821 | 0.03369 | 0.0394 | 38.0558
12.5 | 1.2604 | 0.0406 | 0.0419 | 31.0443
13 | 1.2371 | 0.04839 | 0.0427 | 25.5652
13.5 | 1.2077 | 0.05755 | 0.0414 | 20.9852
14 | 1.1791 | 0.0677 | 0.0381 | 17.4165
15 | 1.1195 | 0.09144 | 0.0258 | 12.243
15.5 | 1.0938 | 0.1044 | 0.0176 | 10.477
16 | 1.069 | 0.11802 | 0.0084 | 9.0578
16.5 | 1.0494 | 0.13108 | -0.0004 | 8.0058

## 129. Re 16M Mach 0.00 (1)
BIGFOIL.COM POLAR EXPORT
NACA64-117 a=0.6
NACA64-117 a=0.6 |  |  |  | Cl Max: | 1.397 | at alpha= | 15 | deg
JavaFoil+Calcfoil stall+Eppler ext transition |  |  |  | L/D Max: | 106.244 | at alpha= | 9 | deg
Re: | 16000000 |  |  | Cd Min: | 0.00465 | at alpha= | 0 | deg
Mach: | 0 |  |  | Cl=0 at alpha= | -0.70161 | deg
|  |  |  | @ Cl=0.1, Cd= | 0.0046545
|  |  |  | @ Cl=0.4, Cd= | 0.0056883
|  |  |  | @ Cl=0.6, Cd= | 0.006882
alpha (deg) | Cl | Cd | Cm | Cl/Cd
-20 | -1.135 | 0.0591 | 0.011 | -19.201
-19.5 | -1.162 | 0.05073 | 0.01 | -22.909
-19 | -1.185 | 0.04505 | 0.01 | -26.298
-18.5 | -1.205 | 0.04037 | 0.009 | -29.846
-18 | -1.226 | 0.03493 | 0.009 | -35.1
-17.5 | -1.243 | 0.03088 | 0.008 | -40.241
-17 | -1.254 | 0.02814 | 0.008 | -44.574
-16.5 | -1.266 | 0.02481 | 0.007 | -51.025
-16 | -1.272 | 0.02249 | 0.007 | -56.557
-15.5 | -1.274 | 0.02053 | 0.006 | -62.082
-15 | -1.272 | 0.01902 | 0.006 | -66.904
-14.5 | -1.266 | 0.01785 | 0.005 | -70.948
-14 | -1.258 | 0.01648 | 0.005 | -76.33
-13.5 | -1.245 | 0.01536 | 0.004 | -81.02
-13 | -1.228 | 0.01439 | 0.003 | -85.307
-12.5 | -1.208 | 0.01343 | 0.003 | -89.927
-12 | -1.183 | 0.01261 | 0.002 | -93.866
-11.5 | -1.155 | 0.01197 | 0.001 | -96.502
-11 | -1.122 | 0.01131 | 0.001 | -99.248
-10.5 | -1.085 | 0.01079 | 0 | -100.546
-10 | -1.046 | 0.01029 | -0.001 | -101.594
-9.5 | -1.003 | 0.0099 | -0.001 | -101.379
-9 | -0.963 | 0.00954 | -0.002 | -100.942
-8.5 | -0.913 | 0.00905 | -0.003 | -100.95
-8 | -0.862 | 0.00864 | -0.004 | -99.702
-7.5 | -0.809 | 0.00829 | -0.004 | -97.546
-7 | -0.754 | 0.00803 | -0.005 | -93.828
-6.5 | -0.698 | 0.00783 | -0.006 | -89.114
-6 | -0.641 | 0.00758 | -0.006 | -84.586
-5.5 | -0.583 | 0.00734 | -0.007 | -79.462
-5 | -0.524 | 0.00711 | -0.008 | -73.659
-4.5 | -0.464 | 0.00695 | -0.009 | -66.817
-4 | -0.404 | 0.00646 | -0.009 | -62.588
-3.5 | -0.344 | 0.0063 | -0.01 | -54.511
-3 | -0.283 | 0.006 | -0.011 | -47.064
-2.5 | -0.221 | 0.00563 | -0.011 | -39.363
-2 | -0.16 | 0.0054 | -0.012 | -29.717
-1.5 | -0.099 | 0.00522 | -0.013 | -18.903
-1 | -0.037 | 0.00507 | -0.014 | -7.305
-0.5 | 0.025 | 0.00488 | -0.014 | 5.058
0 | 0.086 | 0.00465 | -0.015 | 18.589
0.5 | 0.148 | 0.00467 | -0.016 | 31.733
1 | 0.21 | 0.00505 | -0.017 | 41.569
1.5 | 0.271 | 0.00523 | -0.017 | 51.916
2 | 0.333 | 0.00541 | -0.018 | 61.529
2.5 | 0.395 | 0.00566 | -0.019 | 69.753
3 | 0.455 | 0.006 | -0.02 | 75.741
3.5 | 0.516 | 0.0063 | -0.02 | 81.817
4 | 0.576 | 0.00675 | -0.021 | 85.375
4.5 | 0.636 | 0.00708 | -0.022 | 89.861
5 | 0.695 | 0.0074 | -0.022 | 93.891
5.5 | 0.754 | 0.008 | -0.023 | 94.247
6 | 0.811 | 0.00829 | -0.024 | 97.885
6.5 | 0.868 | 0.00861 | -0.025 | 100.76
7 | 0.923 | 0.00908 | -0.025 | 101.65
7.5 | 0.972 | 0.00926 | -0.026 | 104.953
8 | 1.021 | 0.00965 | -0.027 | 105.839
8.5 | 1.07 | 0.01008 | -0.027 | 106.145
9 | 1.114 | 0.01049 | -0.028 | 106.244
9.5 | 1.157 | 0.01097 | -0.028 | 105.463
10 | 1.196 | 0.01155 | -0.029 | 103.546
10.5 | 1.232 | 0.0121 | -0.03 | 101.81
11 | 1.265 | 0.01268 | -0.03 | 99.751
11.5 | 1.295 | 0.01339 | -0.031 | 96.727
12 | 1.321 | 0.0141 | -0.031 | 93.65
12.5 | 1.343 | 0.01496 | -0.032 | 89.769
13 | 1.362 | 0.0159 | -0.032 | 85.655
13.5 | 1.376 | 0.01698 | -0.033 | 81.029
14 | 1.387 | 0.01815 | -0.034 | 76.425
14.5 | 1.393 | 0.01974 | -0.034 | 70.549
15 | 1.397 | 0.02101 | -0.035 | 66.474
15.5 | 1.396 | 0.02252 | -0.035 | 62
16 | 1.393 | 0.02403 | -0.035 | 57.984
16.5 | 1.384 | 0.02661 | -0.036 | 52.006
17 | 1.369 | 0.02874 | -0.036 | 47.629
17.5 | 1.351 | 0.03112 | -0.037 | 43.405
18 | 1.329 | 0.03396 | -0.037 | 39.138
18.5 | 1.305 | 0.037 | -0.037 | 35.274
19 | 1.279 | 0.04044 | -0.038 | 31.628
19.5 | 1.252 | 0.04346 | -0.038 | 28.815
20 | 1.218 | 0.05027 | -0.038 | 24.22

## 130. Re 16M Mach 0.00 (2)
BIGFOIL.COM POLAR EXPORT
NACA64-117 a=0.6
NACA64-117 a=0.6 |  |  |  | Cl Max: | 1.7471 | at alpha= | 20 | deg
XFOIL ncrit=9 |  |  |  | L/D Max: | 123.412 | at alpha= | 10.5 | deg
Re: | 16000000 |  |  | Cd Min: | 0.04048 | at alpha= | 20 | deg
Mach: | 0 |  |  | Cl=0 at alpha= | -0.7075 | deg
|  |  |  | @ Cl=0.1, Cd= | 0.00387
|  |  |  | @ Cl=0.4, Cd= | 0.0051233
|  |  |  | @ Cl=0.6, Cd= | 0.0063616
alpha (deg) | Cl | Cd | Cm | Cl/Cd
-20 | -1.6957 | 0.03354 | -0.0402 | -50.5575
-19.5 | -1.6844 | 0.03017 | -0.0396 | -55.8303
-19 | -1.6696 | 0.02729 | -0.0386 | -61.1799
-18.5 | -1.652 | 0.02477 | -0.0375 | -66.6936
-18 | -1.6305 | 0.02264 | -0.0361 | -72.0186
-17.5 | -1.6089 | 0.02083 | -0.0345 | -77.2396
-17 | -1.5859 | 0.01916 | -0.0325 | -82.7714
-16.5 | -1.5619 | 0.01763 | -0.0303 | -88.5933
-16 | -1.5355 | 0.01633 | -0.028 | -94.0294
-15.5 | -1.5087 | 0.01517 | -0.0253 | -99.4529
-15 | -1.4822 | 0.01414 | -0.0223 | -104.8232
-14.5 | -1.4582 | 0.01321 | -0.0184 | -110.3861
-14 | -1.4397 | 0.01245 | -0.0129 | -115.6386
-13.5 | -1.4048 | 0.01188 | -0.0099 | -118.2492
-13 | -1.3614 | 0.01137 | -0.0084 | -119.7361
-12.5 | -1.315 | 0.01091 | -0.0074 | -120.5316
-12 | -1.2664 | 0.0105 | -0.0067 | -120.6095
-11.5 | -1.2168 | 0.01008 | -0.0061 | -120.7143
-11 | -1.1662 | 0.00966 | -0.0057 | -120.7246
-10.5 | -1.1145 | 0.00927 | -0.0054 | -120.2265
-10 | -1.0613 | 0.00893 | -0.0054 | -118.8466
-9.5 | -1.0071 | 0.00864 | -0.0055 | -116.5625
-9 | -0.9526 | 0.00832 | -0.0056 | -114.4952
-8.5 | -0.8977 | 0.00801 | -0.0058 | -112.0724
-8 | -0.8418 | 0.00776 | -0.0061 | -108.4794
-7.5 | -0.7854 | 0.00752 | -0.0065 | -104.4415
-7 | -0.729 | 0.00727 | -0.0069 | -100.2751
-6.5 | -0.6717 | 0.00706 | -0.0075 | -95.1416
-6 | -0.6145 | 0.00684 | -0.008 | -89.8392
-5.5 | -0.5567 | 0.00664 | -0.0086 | -83.8404
-5 | -0.4989 | 0.00644 | -0.0092 | -77.4689
-4.5 | -0.4409 | 0.00621 | -0.0099 | -70.9984
-4 | -0.3832 | 0.00595 | -0.0105 | -64.4034
-3.5 | -0.325 | 0.00569 | -0.0111 | -57.1178
-3 | -0.2668 | 0.00545 | -0.0118 | -48.9541
-2.5 | -0.2085 | 0.00515 | -0.0126 | -40.4854
-2 | -0.1502 | 0.00486 | -0.0133 | -30.9053
-1.5 | -0.093 | 0.00436 | -0.014 | -21.3303
-1 | -0.0351 | 0.00397 | -0.0148 | -8.8413
-0.5 | 0.0249 | 0.00391 | -0.0157 | 6.3683
0 | 0.0847 | 0.00387 | -0.0167 | 21.8863
0.5 | 0.1447 | 0.00387 | -0.0176 | 37.3902
1 | 0.2046 | 0.00395 | -0.0185 | 51.7975
1.5 | 0.2642 | 0.00402 | -0.0194 | 65.7214
2 | 0.323 | 0.00423 | -0.0203 | 76.3593
2.5 | 0.378 | 0.00494 | -0.0206 | 76.5182
3 | 0.4344 | 0.00541 | -0.0211 | 80.2957
3.5 | 0.4915 | 0.00575 | -0.0217 | 85.4783
4 | 0.5485 | 0.00608 | -0.0222 | 90.2138
4.5 | 0.6052 | 0.00639 | -0.0227 | 94.7105
5 | 0.6614 | 0.00672 | -0.023 | 98.4226
5.5 | 0.7171 | 0.00706 | -0.0234 | 101.5722
6 | 0.7732 | 0.00733 | -0.0237 | 105.4843
6.5 | 0.8291 | 0.00759 | -0.024 | 109.2358
7 | 0.8845 | 0.00787 | -0.0243 | 112.3888
7.5 | 0.9397 | 0.00812 | -0.0245 | 115.7266
8 | 0.9937 | 0.00845 | -0.0246 | 117.5976
8.5 | 1.0476 | 0.00872 | -0.0246 | 120.1376
9 | 1.1001 | 0.00906 | -0.0244 | 121.4238
9.5 | 1.1515 | 0.00942 | -0.0241 | 122.2399
10 | 1.2024 | 0.00975 | -0.0237 | 123.3231
10.5 | 1.2514 | 0.01014 | -0.023 | 123.4122
11 | 1.2973 | 0.01061 | -0.0218 | 122.2714
11.5 | 1.3419 | 0.01104 | -0.0204 | 121.5489
12 | 1.3815 | 0.01148 | -0.0181 | 120.3397
12.5 | 1.4044 | 0.01205 | -0.0128 | 116.5477
13 | 1.4305 | 0.01283 | -0.0088 | 111.4965
13.5 | 1.4566 | 0.01381 | -0.0053 | 105.4743
14 | 1.4842 | 0.01486 | -0.0023 | 99.8789
14.5 | 1.5134 | 0.01595 | 0.0002 | 94.884
15 | 1.5399 | 0.01722 | 0.0027 | 89.4251
15.5 | 1.5637 | 0.01855 | 0.0055 | 84.2965
16 | 1.5929 | 0.02003 | 0.0069 | 79.5257
16.5 | 1.6173 | 0.02182 | 0.0087 | 74.1201
17 | 1.6349 | 0.02418 | 0.0108 | 67.6137
17.5 | 1.6555 | 0.02644 | 0.0123 | 62.6135
18 | 1.6751 | 0.02893 | 0.0135 | 57.9018
18.5 | 1.6959 | 0.03142 | 0.0145 | 53.9752
19 | 1.7143 | 0.03424 | 0.0153 | 50.0672
19.5 | 1.7314 | 0.03724 | 0.0159 | 46.493
20 | 1.7471 | 0.04048 | 0.0164 | 43.1596

## 131. Re 16M Mach 0.10 (1)
BIGFOIL.COM POLAR EXPORT
NACA64-117 a=0.6
NACA64-117 a=0.6 |  |  |  | Cl Max: | 1.38 | at alpha= | 15 | deg
JavaFoil+Calcfoil stall+Eppler ext transition |  |  |  | L/D Max: | 109.281 | at alpha= | 7 | deg
Re: | 16000000 |  |  | Cd Min: | 0.00464 | at alpha= | 0 | deg
Mach: | 0.1 |  |  | Cl=0 at alpha= | -0.70161 | deg
|  |  |  | @ Cl=0.1, Cd= | 0.0046442
|  |  |  | @ Cl=0.4, Cd= | 0.005667
|  |  |  | @ Cl=0.6, Cd= | 0.0068945
alpha (deg) | Cl | Cd | Cm | Cl/Cd
-20 | -1.073 | 0.06761 | 0.01 | -15.87
-19.5 | -1.104 | 0.05841 | 0.01 | -18.898
-19 | -1.135 | 0.04919 | 0.01 | -23.078
-18.5 | -1.16 | 0.04367 | 0.009 | -26.562
-18 | -1.186 | 0.0372 | 0.009 | -31.886
-17.5 | -1.206 | 0.0334 | 0.008 | -36.091
-17 | -1.223 | 0.02961 | 0.008 | -41.309
-16.5 | -1.239 | 0.02586 | 0.007 | -47.905
-16 | -1.249 | 0.02334 | 0.007 | -53.529
-15.5 | -1.255 | 0.02121 | 0.006 | -59.182
-15 | -1.256 | 0.01982 | 0.006 | -63.356
-14.5 | -1.253 | 0.01834 | 0.005 | -68.332
-14 | -1.247 | 0.01695 | 0.005 | -73.587
-13.5 | -1.237 | 0.01571 | 0.004 | -78.733
-13 | -1.222 | 0.01469 | 0.003 | -83.171
-12.5 | -1.204 | 0.01369 | 0.003 | -87.924
-12 | -1.181 | 0.0129 | 0.002 | -91.526
-11.5 | -1.154 | 0.01216 | 0.001 | -94.91
-11 | -1.122 | 0.01154 | 0.001 | -97.272
-10.5 | -1.086 | 0.01092 | 0 | -99.427
-10 | -1.047 | 0.01041 | -0.001 | -100.624
-9.5 | -1.005 | 0.00999 | -0.001 | -100.617
-9 | -0.963 | 0.00929 | -0.002 | -103.625
-8.5 | -0.916 | 0.0091 | -0.003 | -100.746
-8 | -0.865 | 0.00879 | -0.004 | -98.391
-7.5 | -0.812 | 0.00837 | -0.004 | -97.053
-7 | -0.757 | 0.00812 | -0.005 | -93.215
-6.5 | -0.701 | 0.00784 | -0.006 | -89.372
-6 | -0.644 | 0.00758 | -0.006 | -84.966
-5.5 | -0.586 | 0.00734 | -0.007 | -79.778
-5 | -0.527 | 0.00718 | -0.008 | -73.335
-4.5 | -0.467 | 0.00695 | -0.009 | -67.122
-4 | -0.406 | 0.00646 | -0.009 | -62.9
-3.5 | -0.345 | 0.0063 | -0.01 | -54.777
-3 | -0.284 | 0.00601 | -0.011 | -47.278
-2.5 | -0.223 | 0.00567 | -0.012 | -39.236
-2 | -0.161 | 0.00539 | -0.012 | -29.882
-1.5 | -0.099 | 0.00522 | -0.013 | -19.004
-1 | -0.037 | 0.00507 | -0.014 | -7.341
-0.5 | 0.025 | 0.00493 | -0.014 | 5.027
0 | 0.087 | 0.00464 | -0.015 | 18.691
0.5 | 0.149 | 0.00466 | -0.016 | 31.941
1 | 0.211 | 0.00507 | -0.017 | 41.553
1.5 | 0.273 | 0.00523 | -0.017 | 52.199
2 | 0.335 | 0.00542 | -0.018 | 61.733
2.5 | 0.397 | 0.00565 | -0.019 | 70.17
3 | 0.457 | 0.00599 | -0.02 | 76.263
3.5 | 0.518 | 0.00634 | -0.02 | 81.657
4 | 0.579 | 0.0068 | -0.021 | 85.175
4.5 | 0.639 | 0.00707 | -0.022 | 90.352
5 | 0.698 | 0.00741 | -0.023 | 94.262
5.5 | 0.757 | 0.00808 | -0.023 | 93.721
6 | 0.815 | 0.00836 | -0.024 | 97.458
6.5 | 0.872 | 0.0087 | -0.025 | 100.232
7 | 0.924 | 0.00846 | -0.025 | 109.281
7.5 | 0.975 | 0.00933 | -0.026 | 104.518
8 | 1.025 | 0.00973 | -0.027 | 105.279
8.5 | 1.073 | 0.01017 | -0.027 | 105.554
9 | 1.118 | 0.01059 | -0.028 | 105.534
9.5 | 1.159 | 0.0111 | -0.029 | 104.417
10 | 1.198 | 0.01168 | -0.029 | 102.52
10.5 | 1.234 | 0.01218 | -0.03 | 101.237
11 | 1.266 | 0.01286 | -0.03 | 98.419
11.5 | 1.294 | 0.01359 | -0.031 | 95.182
12 | 1.319 | 0.01434 | -0.031 | 91.966
12.5 | 1.339 | 0.01523 | -0.032 | 87.944
13 | 1.356 | 0.0162 | -0.033 | 83.703
13.5 | 1.368 | 0.01734 | -0.033 | 78.891
14 | 1.376 | 0.01856 | -0.034 | 74.161
14.5 | 1.379 | 0.02024 | -0.034 | 68.155
15 | 1.38 | 0.02161 | -0.035 | 63.852
15.5 | 1.377 | 0.02319 | -0.035 | 59.371
16 | 1.37 | 0.02471 | -0.036 | 55.441
16.5 | 1.356 | 0.02759 | -0.036 | 49.148
17 | 1.337 | 0.0299 | -0.036 | 44.711
17.5 | 1.314 | 0.03252 | -0.037 | 40.408
18 | 1.288 | 0.03571 | -0.037 | 36.063
18.5 | 1.259 | 0.03914 | -0.037 | 32.165
19 | 1.228 | 0.04305 | -0.038 | 28.517
19.5 | 1.196 | 0.04676 | -0.038 | 25.566
20 | 1.155 | 0.05496 | -0.038 | 21.016

## 132. Re 16M Mach 0.10 (2)
BIGFOIL.COM POLAR EXPORT
NACA64-117 a=0.6
NACA64-117 a=0.6 |  |  |  | Cl Max: | 1.7439 | at alpha= | 20 | deg
XFOIL ncrit=9 |  |  |  | L/D Max: | 122.896 | at alpha= | 10 | deg
Re: | 16000000 |  |  | Cd Min: | 0.04301 | at alpha= | 20 | deg
Mach: | 0.1 |  |  | Cl=0 at alpha= | -0.70778 | deg
|  |  |  | @ Cl=0.1, Cd= | 0.00387
|  |  |  | @ Cl=0.4, Cd= | 0.0050988
|  |  |  | @ Cl=0.6, Cd= | 0.0063621
alpha (deg) | Cl | Cd | Cm | Cl/Cd
-20 | -1.6901 | 0.03613 | -0.0428 | -46.7783
-19.5 | -1.6797 | 0.03245 | -0.0424 | -51.7627
-19 | -1.6654 | 0.02932 | -0.0416 | -56.8008
-18.5 | -1.6492 | 0.02651 | -0.0405 | -62.2105
-18 | -1.629 | 0.02413 | -0.0392 | -67.5093
-17.5 | -1.6088 | 0.02202 | -0.0377 | -73.0609
-17 | -1.5864 | 0.02019 | -0.0356 | -78.5736
-16.5 | -1.5631 | 0.01849 | -0.0334 | -84.5376
-16 | -1.5371 | 0.01704 | -0.0311 | -90.2054
-15.5 | -1.5104 | 0.01575 | -0.0285 | -95.8984
-15 | -1.4831 | 0.01463 | -0.0255 | -101.3739
-14.5 | -1.4566 | 0.01364 | -0.0221 | -106.7889
-14 | -1.4345 | 0.01275 | -0.0174 | -112.5098
-13.5 | -1.4108 | 0.01211 | -0.0123 | -116.4988
-13 | -1.369 | 0.01155 | -0.0103 | -118.5281
-12.5 | -1.3232 | 0.01106 | -0.0089 | -119.6383
-12 | -1.2748 | 0.01062 | -0.008 | -120.0377
-11.5 | -1.2247 | 0.01021 | -0.0073 | -119.951
-11 | -1.1739 | 0.00977 | -0.0067 | -120.1535
-10.5 | -1.1221 | 0.00936 | -0.0063 | -119.8825
-10 | -1.0686 | 0.009 | -0.0061 | -118.7333
-9.5 | -1.0141 | 0.0087 | -0.0061 | -116.5632
-9 | -0.959 | 0.00839 | -0.0061 | -114.3027
-8.5 | -0.9038 | 0.00806 | -0.0062 | -112.134
-8 | -0.8475 | 0.0078 | -0.0065 | -108.6538
-7.5 | -0.7906 | 0.00756 | -0.0069 | -104.5767
-7 | -0.7338 | 0.00731 | -0.0072 | -100.383
-6.5 | -0.6761 | 0.00709 | -0.0077 | -95.3597
-6 | -0.6184 | 0.00687 | -0.0082 | -90.0146
-5.5 | -0.5602 | 0.00667 | -0.0088 | -83.988
-5 | -0.502 | 0.00646 | -0.0094 | -77.709
-4.5 | -0.4436 | 0.00623 | -0.01 | -71.2039
-4 | -0.3855 | 0.00597 | -0.0106 | -64.5729
-3.5 | -0.327 | 0.0057 | -0.0112 | -57.3684
-3 | -0.2684 | 0.00546 | -0.0119 | -49.1575
-2.5 | -0.2098 | 0.00516 | -0.0127 | -40.6589
-2 | -0.1511 | 0.00486 | -0.0134 | -31.0905
-1.5 | -0.0936 | 0.00435 | -0.0141 | -21.5172
-1 | -0.0353 | 0.00397 | -0.0149 | -8.8917
-0.5 | 0.0251 | 0.00391 | -0.0158 | 6.4194
0 | 0.0852 | 0.00387 | -0.0168 | 22.0155
0.5 | 0.1457 | 0.00387 | -0.0177 | 37.6486
1 | 0.2059 | 0.00395 | -0.0186 | 52.1266
1.5 | 0.266 | 0.00402 | -0.0196 | 66.1692
2 | 0.3252 | 0.00422 | -0.0204 | 77.0616
2.5 | 0.3805 | 0.00493 | -0.0208 | 77.1805
3 | 0.4371 | 0.00542 | -0.0212 | 80.6458
3.5 | 0.4945 | 0.00576 | -0.0218 | 85.8507
4 | 0.5519 | 0.0061 | -0.0223 | 90.4754
4.5 | 0.6088 | 0.00641 | -0.0227 | 94.9766
5 | 0.6655 | 0.00675 | -0.0231 | 98.5926
5.5 | 0.7215 | 0.0071 | -0.0233 | 101.6197
6 | 0.778 | 0.00737 | -0.0236 | 105.5631
6.5 | 0.8342 | 0.00763 | -0.0239 | 109.3316
7 | 0.8899 | 0.00792 | -0.0241 | 112.3611
7.5 | 0.9454 | 0.00818 | -0.0243 | 115.5746
8 | 0.9998 | 0.0085 | -0.0243 | 117.6235
8.5 | 1.054 | 0.00878 | -0.0242 | 120.0456
9 | 1.1066 | 0.00914 | -0.0239 | 121.0722
9.5 | 1.1584 | 0.00949 | -0.0235 | 122.0653
10 | 1.2093 | 0.00984 | -0.0229 | 122.8963
10.5 | 1.258 | 0.01026 | -0.022 | 122.6121
11 | 1.3034 | 0.01074 | -0.0205 | 121.3594
11.5 | 1.3476 | 0.01118 | -0.0189 | 120.5367
12 | 1.3777 | 0.01165 | -0.0146 | 118.2575
12.5 | 1.4033 | 0.01233 | -0.01 | 113.8118
13 | 1.4302 | 0.01322 | -0.0062 | 108.1846
13.5 | 1.4569 | 0.01427 | -0.0028 | 102.0953
14 | 1.4858 | 0.01537 | 0 | 96.6688
14.5 | 1.5146 | 0.01656 | 0.0026 | 91.4614
15 | 1.5415 | 0.01791 | 0.0051 | 86.0692
15.5 | 1.5631 | 0.01938 | 0.0083 | 80.6553
16 | 1.5926 | 0.02108 | 0.0094 | 75.5503
16.5 | 1.6166 | 0.02302 | 0.0113 | 70.2259
17 | 1.6345 | 0.02548 | 0.0132 | 64.1484
17.5 | 1.6549 | 0.02794 | 0.0147 | 59.2305
18 | 1.6753 | 0.03051 | 0.0158 | 54.9099
18.5 | 1.6956 | 0.03321 | 0.0168 | 51.0569
19 | 1.7132 | 0.03625 | 0.0176 | 47.2607
19.5 | 1.7295 | 0.03947 | 0.0182 | 43.8181
20 | 1.7439 | 0.04301 | 0.0185 | 40.5464

## 133. Re 16M Mach 0.25 (1)
BIGFOIL.COM POLAR EXPORT
NACA64-117 a=0.6
NACA64-117 a=0.6 |  |  |  | Cl Max: | 1.3 | at alpha= | 12.5 | deg
JavaFoil+Calcfoil stall+Eppler ext transition |  |  |  | L/D Max: | 110.245 | at alpha= | 6.5 | deg
Re: | 16000000 |  |  | Cd Min: | 0.00469 | at alpha= | 0.5 | deg
Mach: | 0.25 |  |  | Cl=0 at alpha= | -0.69841 | deg
|  |  |  | @ Cl=0.1, Cd= | 0.0046983
|  |  |  | @ Cl=0.4, Cd= | 0.005735
|  |  |  | @ Cl=0.6, Cd= | 0.0069929
alpha (deg) | Cl | Cd | Cm | Cl/Cd
-18 | -0.781 | 0.11826 | 0.007 | -6.604
-17.5 | -0.847 | 0.09228 | 0.007 | -9.179
-17 | -0.932 | 0.05756 | 0.008 | -16.199
-16.5 | -0.991 | 0.04411 | 0.007 | -22.474
-16 | -1.041 | 0.03539 | 0.007 | -29.413
-15.5 | -1.084 | 0.0288 | 0.006 | -37.632
-15 | -1.116 | 0.02497 | 0.006 | -44.694
-14.5 | -1.141 | 0.02189 | 0.005 | -52.139
-14 | -1.156 | 0.02024 | 0.005 | -57.137
-13.5 | -1.166 | 0.01836 | 0.004 | -63.519
-13 | -1.171 | 0.0165 | 0.003 | -70.933
-12.5 | -1.166 | 0.01547 | 0.003 | -75.352
-12 | -1.155 | 0.01441 | 0.002 | -80.171
-11.5 | -1.139 | 0.0134 | 0.001 | -85.06
-11 | -1.116 | 0.01252 | 0.001 | -89.12
-10.5 | -1.086 | 0.01175 | 0 | -92.399
-10 | -1.051 | 0.01122 | -0.001 | -93.715
-9.5 | -1.013 | 0.01058 | -0.001 | -95.742
-9 | -0.972 | 0.01007 | -0.002 | -96.52
-8.5 | -0.927 | 0.0089 | -0.003 | -104.19
-8 | -0.882 | 0.00917 | -0.004 | -96.184
-7.5 | -0.83 | 0.00872 | -0.004 | -95.089
-7 | -0.775 | 0.00837 | -0.005 | -92.546
-6.5 | -0.718 | 0.00806 | -0.006 | -89.085
-6 | -0.66 | 0.00777 | -0.007 | -84.917
-5.5 | -0.601 | 0.00754 | -0.007 | -79.702
-5 | -0.54 | 0.00736 | -0.008 | -73.475
-4.5 | -0.479 | 0.00713 | -0.009 | -67.248
-4 | -0.417 | 0.00661 | -0.01 | -63.13
-3.5 | -0.355 | 0.00639 | -0.01 | -55.478
-3 | -0.292 | 0.00606 | -0.011 | -48.137
-2.5 | -0.229 | 0.00574 | -0.012 | -39.805
-2 | -0.166 | 0.00548 | -0.013 | -30.216
-1.5 | -0.102 | 0.00528 | -0.013 | -19.303
-1 | -0.038 | 0.00511 | -0.014 | -7.479
-0.5 | 0.025 | 0.00491 | -0.015 | 5.19
0 | 0.089 | 0.0047 | -0.016 | 18.995
0.5 | 0.153 | 0.00469 | -0.016 | 32.585
1 | 0.217 | 0.00509 | -0.017 | 42.591
1.5 | 0.28 | 0.0053 | -0.018 | 52.878
2 | 0.344 | 0.00549 | -0.019 | 62.641
2.5 | 0.408 | 0.00577 | -0.019 | 70.616
3 | 0.47 | 0.00611 | -0.02 | 76.825
3.5 | 0.532 | 0.00646 | -0.021 | 82.397
4 | 0.594 | 0.00696 | -0.022 | 85.454
4.5 | 0.656 | 0.0073 | -0.022 | 89.885
5 | 0.717 | 0.00802 | -0.023 | 89.416
5.5 | 0.777 | 0.00831 | -0.024 | 93.496
6 | 0.836 | 0.00869 | -0.025 | 96.199
6.5 | 0.889 | 0.00806 | -0.025 | 110.245
7 | 0.942 | 0.00932 | -0.026 | 101.028
7.5 | 0.993 | 0.00977 | -0.027 | 101.693
8 | 1.043 | 0.01024 | -0.027 | 101.887
8.5 | 1.09 | 0.01071 | -0.028 | 101.83
9 | 1.132 | 0.01131 | -0.029 | 100.115
9.5 | 1.171 | 0.01187 | -0.029 | 98.649
10 | 1.205 | 0.01248 | -0.03 | 96.605
10.5 | 1.235 | 0.01319 | -0.03 | 93.635
11 | 1.26 | 0.01402 | -0.031 | 89.832
11.5 | 1.279 | 0.01486 | -0.032 | 86.062
12 | 1.292 | 0.01594 | -0.032 | 81.063
12.5 | 1.3 | 0.01712 | -0.033 | 75.905
13 | 1.3 | 0.01863 | -0.033 | 69.793
13.5 | 1.295 | 0.01997 | -0.034 | 64.826
14 | 1.282 | 0.02176 | -0.034 | 58.905
14.5 | 1.263 | 0.02361 | -0.035 | 53.496
15 | 1.237 | 0.02603 | -0.035 | 47.526
15.5 | 1.205 | 0.02839 | -0.036 | 42.444
16 | 1.164 | 0.03236 | -0.036 | 35.964
16.5 | 1.113 | 0.03826 | -0.036 | 29.102
17 | 1.058 | 0.0415 | -0.036 | 25.506
17.5 | 0.98 | 0.0555 | -0.036 | 17.658

## 134. Re 16M Mach 0.25 (2)
BIGFOIL.COM POLAR EXPORT
NACA64-117 a=0.6
NACA64-117 a=0.6 |  |  |  | Cl Max: | 1.7095 | at alpha= | 20 | deg
XFOIL ncrit=9 |  |  |  | L/D Max: | 119.739 | at alpha= | 9.5 | deg
Re: | 16000000 |  |  | Cd Min: | 0.05936 | at alpha= | 20 | deg
Mach: | 0.25 |  |  | Cl=0 at alpha= | -0.708 | deg
|  |  |  | @ Cl=0.1, Cd= | 0.00387
|  |  |  | @ Cl=0.4, Cd= | 0.0049956
|  |  |  | @ Cl=0.6, Cd= | 0.0063806
alpha (deg) | Cl | Cd | Cm | Cl/Cd
-20 | -1.6494 | 0.05258 | -0.054 | -31.3693
-19.5 | -1.6455 | 0.04719 | -0.0546 | -34.8697
-19 | -1.6388 | 0.04227 | -0.0547 | -38.7698
-18.5 | -1.6282 | 0.03794 | -0.0544 | -42.9151
-18 | -1.6145 | 0.03401 | -0.0536 | -47.4713
-17.5 | -1.5974 | 0.0303 | -0.0534 | -52.7195
-17 | -1.5813 | 0.02727 | -0.0515 | -57.9868
-16.5 | -1.5621 | 0.02457 | -0.0493 | -63.5775
-16 | -1.5409 | 0.02211 | -0.0469 | -69.6924
-15.5 | -1.5173 | 0.01995 | -0.0442 | -76.0551
-15 | -1.49 | 0.01814 | -0.0414 | -82.1389
-14.5 | -1.4617 | 0.01653 | -0.0384 | -88.4271
-14 | -1.4322 | 0.01514 | -0.035 | -94.5971
-13.5 | -1.4029 | 0.01392 | -0.0313 | -100.783
-13 | -1.3762 | 0.01286 | -0.0266 | -107.014
-12.5 | -1.3552 | 0.01204 | -0.0203 | -112.5581
-12 | -1.3155 | 0.01143 | -0.0167 | -115.0919
-11.5 | -1.2672 | 0.01089 | -0.0145 | -116.3636
-11 | -1.2156 | 0.01041 | -0.013 | -116.7723
-10.5 | -1.1623 | 0.00995 | -0.0117 | -116.8141
-10 | -1.1082 | 0.00947 | -0.0106 | -117.0222
-9.5 | -1.0523 | 0.00907 | -0.0098 | -116.0198
-9 | -0.9949 | 0.00873 | -0.0094 | -113.9633
-8.5 | -0.9371 | 0.00839 | -0.009 | -111.6925
-7.5 | -0.8197 | 0.00777 | -0.0088 | -105.4955
-7 | -0.7602 | 0.00751 | -0.0089 | -101.225
-6.5 | -0.7005 | 0.00725 | -0.0091 | -96.6207
-6 | -0.6402 | 0.00702 | -0.0094 | -91.1966
-5.5 | -0.5799 | 0.0068 | -0.0098 | -85.2794
-5 | -0.5193 | 0.00657 | -0.0103 | -79.0411
-4.5 | -0.4586 | 0.00636 | -0.0108 | -72.1069
-4 | -0.3984 | 0.00608 | -0.0113 | -65.5263
-3.5 | -0.3381 | 0.00577 | -0.0118 | -58.5962
-3 | -0.2773 | 0.00554 | -0.0125 | -50.0542
-2.5 | -0.2167 | 0.00521 | -0.0132 | -41.5931
-2 | -0.1562 | 0.00489 | -0.0139 | -31.9427
-1 | -0.0365 | 0.00396 | -0.0154 | -9.2172
-0.5 | 0.026 | 0.0039 | -0.0163 | 6.6667
0 | 0.0883 | 0.00387 | -0.0173 | 22.8165
0.5 | 0.151 | 0.00387 | -0.0183 | 39.0181
1 | 0.2135 | 0.00394 | -0.0193 | 54.1878
1.5 | 0.2756 | 0.00402 | -0.0202 | 68.5572
2 | 0.3372 | 0.0042 | -0.021 | 80.2857
2.5 | 0.394 | 0.00494 | -0.0213 | 79.7571
3 | 0.4523 | 0.00548 | -0.0217 | 82.5365
3.5 | 0.5114 | 0.00584 | -0.0222 | 87.5685
4 | 0.5704 | 0.00621 | -0.0225 | 91.8519
4.5 | 0.6294 | 0.00655 | -0.0228 | 96.0916
5 | 0.6874 | 0.00693 | -0.023 | 99.1919
5.5 | 0.7455 | 0.00728 | -0.0231 | 102.4038
6 | 0.8038 | 0.00757 | -0.0231 | 106.1823
6.5 | 0.862 | 0.00787 | -0.0232 | 109.5299
7 | 0.9199 | 0.00815 | -0.0231 | 112.8712
7.5 | 0.9767 | 0.00848 | -0.0228 | 115.1769
8 | 1.0331 | 0.0088 | -0.0224 | 117.3977
8.5 | 1.0879 | 0.00918 | -0.0216 | 118.5076
9 | 1.1414 | 0.00957 | -0.0207 | 119.2685
9.5 | 1.1938 | 0.00997 | -0.0195 | 119.7392
10 | 1.2425 | 0.01045 | -0.0176 | 118.8995
10.5 | 1.2873 | 0.01098 | -0.0151 | 117.2404
11 | 1.3139 | 0.01153 | -0.0094 | 113.9549
11.5 | 1.3438 | 0.0123 | -0.0048 | 109.252
12 | 1.374 | 0.01329 | -0.0008 | 103.386
12.5 | 1.4038 | 0.01446 | 0.0029 | 97.0816
13 | 1.4332 | 0.0158 | 0.0063 | 90.7089
13.5 | 1.464 | 0.01719 | 0.0093 | 85.1658
14 | 1.4928 | 0.01881 | 0.0122 | 79.362
14.5 | 1.5191 | 0.02063 | 0.0151 | 73.6355
15 | 1.5427 | 0.02269 | 0.018 | 67.9903
15.5 | 1.5914 | 0.02512 | 0.0155 | 63.3519
16 | 1.5931 | 0.0275 | 0.0216 | 57.9309
16.5 | 1.6168 | 0.03022 | 0.0233 | 53.501
17 | 1.6378 | 0.03329 | 0.0248 | 49.198
17.5 | 1.6563 | 0.03672 | 0.026 | 45.1062
18 | 1.6735 | 0.04029 | 0.0272 | 41.5364
18.5 | 1.6865 | 0.04438 | 0.0281 | 38.0014
19 | 1.7002 | 0.04858 | 0.0286 | 34.9979
19.5 | 1.7064 | 0.0537 | 0.0286 | 31.7765
20 | 1.7095 | 0.05936 | 0.0281 | 28.7989

## 135. Re 16M Mach 0.50 (1)
BIGFOIL.COM POLAR EXPORT
NACA64-117 a=0.6
NACA64-117 a=0.6 |  |  |  | Cl Max: | 1.16 | at alpha= | 20 | deg
JavaFoil+Calcfoil stall+Eppler ext transition |  |  |  | L/D Max: | 88.559 | at alpha= | 6.5 | deg
Re: | 16000000 |  |  | Cd Min: | 0.00478 | at alpha= | 0 | deg
Mach: | 0.5 |  |  | Cl=0 at alpha= | -0.69718 | deg
|  |  |  | @ Cl=0.1, Cd= | 0.00478
|  |  |  | @ Cl=0.4, Cd= | 0.0058645
|  |  |  | @ Cl=0.6, Cd= | 0.00733
alpha (deg) | Cl | Cd | Cm | Cl/Cd
-20 | -1.086 | 0.19514 | 0.009 | -5.564
-19.5 | -1.058 | 0.18439 | 0.008 | -5.738
-19 | -1.029 | 0.17575 | 0.008 | -5.856
-18.5 | -1.003 | 0.17793 | 0.007 | -5.635
-18 | -0.975 | 0.15604 | 0.007 | -6.249
-17.5 | -0.946 | 0.15061 | 0.006 | -6.283
-17 | -0.917 | 0.14734 | 0.006 | -6.225
-16.5 | -0.893 | 0.13058 | 0.006 | -6.842
-16 | -0.864 | 0.12657 | 0.005 | -6.825
-15.5 | -0.835 | 0.11571 | 0.004 | -7.22
-15 | -0.806 | 0.11073 | 0.004 | -7.283
-14.5 | -0.791 | 0.09342 | 0.004 | -8.472
-14 | -0.777 | 0.07768 | 0.004 | -10.004
-13.5 | -0.807 | 0.04033 | 0.004 | -20.004
-13 | -0.799 | 0.02834 | 0.004 | -28.191
-12.5 | -0.67 | 0.08377 | 0.002 | -7.999
-12 | -0.644 | 0.07692 | 0.001 | -8.371
-11.5 | -0.708 | 0.02393 | 0.001 | -29.599
-11 | -0.685 | 0.01981 | 0.001 | -34.575
-10.5 | -0.56 | 0.06426 | 0 | -8.72
-10 | -0.54 | 0.05494 | -0.001 | -9.837
-9.5 | -0.593 | 0.01598 | -0.002 | -37.111
-9 | -0.871 | 0.01425 | -0.002 | -61.131
-8.5 | -0.905 | 0.0128 | -0.003 | -70.673
-8 | -0.896 | 0.01179 | -0.004 | -75.94
-7.5 | -0.867 | 0.01091 | -0.005 | -79.411
-7 | -0.826 | 0.01018 | -0.006 | -81.094
-6.5 | -0.776 | 0.00956 | -0.006 | -81.226
-6 | -0.721 | 0.00905 | -0.007 | -79.689
-5.5 | -0.665 | 0.00857 | -0.008 | -77.517
-5 | -0.6 | 0.00819 | -0.009 | -73.227
-4.5 | -0.533 | 0.00789 | -0.01 | -67.616
-4 | -0.465 | 0.00756 | -0.011 | -61.49
-3.5 | -0.396 | 0.0069 | -0.012 | -57.299
-3 | -0.326 | 0.00658 | -0.012 | -49.495
-2.5 | -0.255 | 0.00604 | -0.013 | -42.286
-2 | -0.185 | 0.00571 | -0.014 | -32.451
-1.5 | -0.114 | 0.00546 | -0.015 | -20.868
-1 | -0.043 | 0.00529 | -0.016 | -8.074
-0.5 | 0.028 | 0.00481 | -0.017 | 5.922
0 | 0.1 | 0.00478 | -0.018 | 20.857
0.5 | 0.171 | 0.00484 | -0.018 | 35.313
1 | 0.242 | 0.00526 | -0.019 | 46.042
1.5 | 0.313 | 0.00552 | -0.02 | 56.791
2 | 0.385 | 0.00578 | -0.021 | 66.51
2.5 | 0.456 | 0.00618 | -0.022 | 73.693
3 | 0.524 | 0.00661 | -0.023 | 79.369
3.5 | 0.594 | 0.00727 | -0.023 | 81.744
4 | 0.663 | 0.00796 | -0.024 | 83.23
4.5 | 0.725 | 0.00832 | -0.025 | 87.113
5 | 0.787 | 0.0092 | -0.026 | 85.588
5.5 | 0.848 | 0.0097 | -0.026 | 87.422
6 | 0.907 | 0.01024 | -0.027 | 88.516
6.5 | 0.961 | 0.01085 | -0.028 | 88.559
7 | 1.01 | 0.01158 | -0.029 | 87.22
7.5 | 1.052 | 0.01239 | -0.029 | 84.931
8 | 1.084 | 0.01327 | -0.03 | 81.731
8.5 | 1.101 | 0.01437 | -0.031 | 76.669
9 | 1.079 | 0.01572 | -0.031 | 68.645
9.5 | 0.947 | 0.0182 | -0.032 | 52.001
10 | 0.714 | 0.01935 | -0.033 | 36.905
10.5 | 0.74 | 0.02259 | -0.033 | 32.74
11 | 0.657 | 0.07661 | -0.018 | 8.579
11.5 | 0.806 | 0.02328 | -0.034 | 34.599
12 | 0.831 | 0.02689 | -0.035 | 30.905
12.5 | 0.84 | 0.03705 | -0.034 | 22.666
13 | 0.771 | 0.09376 | -0.022 | 8.218
13.5 | 0.917 | 0.03314 | -0.036 | 27.658
14 | 0.937 | 0.03951 | -0.036 | 23.714
14.5 | 0.952 | 0.0484 | -0.036 | 19.679
15 | 0.885 | 0.10749 | -0.025 | 8.235
15.5 | 0.911 | 0.12108 | -0.025 | 7.524
16 | 0.942 | 0.12385 | -0.027 | 7.605
16.5 | 0.963 | 0.14208 | -0.026 | 6.779
17 | 0.992 | 0.14292 | -0.027 | 6.944
17.5 | 1.022 | 0.1476 | -0.028 | 6.927
18 | 1.052 | 0.15421 | -0.029 | 6.821
18.5 | 1.074 | 0.17318 | -0.028 | 6.202
19 | 1.103 | 0.18232 | -0.029 | 6.05
19.5 | 1.131 | 0.19241 | -0.03 | 5.877
20 | 1.16 | 0.19663 | -0.031 | 5.899

## 136. Re 16M Mach 0.50 (2)
BIGFOIL.COM POLAR EXPORT
NACA64-117 a=0.6
NACA64-117 a=0.6 |  |  |  | Cl Max: | 1.3097 | at alpha= | 11.5 | deg
XFOIL ncrit=9 |  |  |  | L/D Max: | 107.437 | at alpha= | 7 | deg
Re: | 16000000 |  |  | Cd Min: | 0.13015 | at alpha= | 16.5 | deg
Mach: | 0.5 |  |  | Cl=0 at alpha= | -99 | deg
|  |  |  | @ Cl=0.1, Cd= | 0.00393
|  |  |  | @ Cl=0.4, Cd= | 0.0042798
|  |  |  | @ Cl=0.6, Cd= | 0.006367
alpha (deg) | Cl | Cd | Cm | Cl/Cd
0 | 0.1026 | 0.00393 | -0.0198 | 26.1069
0.5 | 0.1753 | 0.00391 | -0.0209 | 44.8338
1 | 0.248 | 0.00397 | -0.022 | 62.4685
1.5 | 0.32 | 0.00405 | -0.023 | 79.0123
2 | 0.3921 | 0.00419 | -0.0239 | 93.58
2.5 | 0.4572 | 0.00493 | -0.024 | 92.7383
3.5 | 0.5859 | 0.00626 | -0.0233 | 93.5942
4 | 0.6518 | 0.00676 | -0.0228 | 96.4201
4.5 | 0.716 | 0.00727 | -0.0219 | 98.4869
5 | 0.7794 | 0.00779 | -0.0207 | 100.0513
5.5 | 0.8443 | 0.00819 | -0.0194 | 103.0891
6 | 0.908 | 0.00861 | -0.0177 | 105.4588
6.5 | 0.9696 | 0.00905 | -0.0154 | 107.1381
7 | 1.0271 | 0.00956 | -0.0122 | 107.4372
7.5 | 1.0631 | 0.01015 | -0.0054 | 104.7389
8 | 1.0992 | 0.01114 | 0.0006 | 98.6715
8.5 | 1.141 | 0.01227 | 0.0055 | 92.991
9 | 1.1826 | 0.01363 | 0.0102 | 86.7645
9.5 | 1.2211 | 0.0153 | 0.015 | 79.8105
10 | 1.2569 | 0.01727 | 0.0199 | 72.7794
10.5 | 1.2887 | 0.01963 | 0.0248 | 65.6495
11 | 1.3064 | 0.02284 | 0.0301 | 57.1979
11.5 | 1.3097 | 0.02708 | 0.0353 | 48.3641
12 | 1.2955 | 0.03282 | 0.0396 | 39.4729
12.5 | 1.2723 | 0.03976 | 0.0422 | 31.9995
13 | 1.2485 | 0.04751 | 0.0431 | 26.2787
13.5 | 1.2185 | 0.05662 | 0.042 | 21.5207
14 | 1.1901 | 0.06664 | 0.0389 | 17.8586
14.5 | 1.1577 | 0.07812 | 0.0336 | 14.8195
15 | 1.1268 | 0.09057 | 0.0265 | 12.4412
15.5 | 1.1012 | 0.10348 | 0.0184 | 10.6417
16 | 1.0766 | 0.11702 | 0.0093 | 9.2001
16.5 | 1.0577 | 0.13015 | 0.0003 | 8.1268

## 137. Re 18M Mach 0.00 (1)
BIGFOIL.COM POLAR EXPORT
NACA64-117 a=0.6
NACA64-117 a=0.6 |  |  |  | Cl Max: | 1.398 | at alpha= | 15 | deg
JavaFoil+Calcfoil stall+Eppler ext transition |  |  |  | L/D Max: | 113.931 | at alpha= | 7.5 | deg
Re: | 18000000 |  |  | Cd Min: | 0.00484 | at alpha= | 0 | deg
Mach: | 0 |  |  | Cl=0 at alpha= | -0.70161 | deg
|  |  |  | @ Cl=0.1, Cd= | 0.0048671
|  |  |  | @ Cl=0.4, Cd= | 0.005745
|  |  |  | @ Cl=0.6, Cd= | 0.006828
alpha (deg) | Cl | Cd | Cm | Cl/Cd
-20 | -1.138 | 0.05665 | 0.011 | -20.094
-19.5 | -1.162 | 0.05036 | 0.01 | -23.079
-19 | -1.184 | 0.04536 | 0.01 | -26.097
-18.5 | -1.208 | 0.03883 | 0.009 | -31.101
-18 | -1.226 | 0.0348 | 0.009 | -35.221
-17.5 | -1.244 | 0.0304 | 0.008 | -40.908
-17 | -1.255 | 0.02765 | 0.008 | -45.401
-16.5 | -1.265 | 0.0248 | 0.007 | -51.027
-16 | -1.273 | 0.02216 | 0.007 | -57.437
-15.5 | -1.276 | 0.0199 | 0.006 | -64.15
-15 | -1.274 | 0.01845 | 0.006 | -69.052
-14.5 | -1.268 | 0.01733 | 0.005 | -73.16
-14 | -1.26 | 0.01601 | 0.005 | -78.697
-13.5 | -1.247 | 0.01494 | 0.004 | -83.461
-13 | -1.23 | 0.014 | 0.003 | -87.829
-12.5 | -1.209 | 0.01309 | 0.003 | -92.424
-12 | -1.185 | 0.01229 | 0.002 | -96.389
-11.5 | -1.157 | 0.01168 | 0.001 | -99.025
-11 | -1.124 | 0.01111 | 0.001 | -101.129
-10.5 | -1.087 | 0.01056 | 0 | -102.862
-10 | -1.047 | 0.01007 | -0.001 | -104.014
-9.5 | -1.005 | 0.00897 | -0.001 | -112.037
-9 | -0.963 | 0.00932 | -0.002 | -103.353
-8.5 | -0.913 | 0.0089 | -0.003 | -102.614
-8 | -0.862 | 0.0086 | -0.004 | -100.256
-7.5 | -0.809 | 0.00818 | -0.004 | -98.876
-7 | -0.754 | 0.00788 | -0.005 | -95.62
-6.5 | -0.698 | 0.0077 | -0.006 | -90.633
-6 | -0.641 | 0.00745 | -0.006 | -86.04
-5.5 | -0.583 | 0.00722 | -0.007 | -80.79
-5 | -0.524 | 0.00707 | -0.008 | -74.135
-4.5 | -0.464 | 0.00683 | -0.009 | -67.976
-4 | -0.404 | 0.00642 | -0.009 | -62.947
-3.5 | -0.344 | 0.00621 | -0.01 | -55.316
-3 | -0.283 | 0.00599 | -0.011 | -47.204
-2.5 | -0.221 | 0.00566 | -0.011 | -39.117
-2 | -0.16 | 0.00546 | -0.012 | -29.356
-1.5 | -0.099 | 0.00527 | -0.013 | -18.73
-1 | -0.037 | 0.00511 | -0.014 | -7.243
-0.5 | 0.025 | 0.00499 | -0.014 | 4.946
0 | 0.086 | 0.00484 | -0.015 | 17.86
0.5 | 0.148 | 0.00496 | -0.016 | 29.827
1 | 0.21 | 0.00511 | -0.017 | 41.018
1.5 | 0.271 | 0.00528 | -0.017 | 51.371
2 | 0.333 | 0.00547 | -0.018 | 60.886
2.5 | 0.395 | 0.00572 | -0.019 | 68.979
3 | 0.455 | 0.00602 | -0.02 | 75.578
3.5 | 0.516 | 0.00637 | -0.02 | 80.956
4 | 0.576 | 0.00674 | -0.021 | 85.424
4.5 | 0.636 | 0.00696 | -0.022 | 91.296
5 | 0.695 | 0.0076 | -0.022 | 91.514
5.5 | 0.754 | 0.00784 | -0.023 | 96.066
6 | 0.811 | 0.00813 | -0.024 | 99.739
6.5 | 0.868 | 0.00845 | -0.025 | 102.644
7 | 0.923 | 0.00881 | -0.025 | 104.863
7.5 | 0.973 | 0.00854 | -0.026 | 113.931
8 | 1.023 | 0.00945 | -0.027 | 108.206
8.5 | 1.071 | 0.00986 | -0.027 | 108.61
9 | 1.116 | 0.01027 | -0.028 | 108.619
9.5 | 1.158 | 0.01074 | -0.028 | 107.873
10 | 1.197 | 0.01128 | -0.029 | 106.118
10.5 | 1.233 | 0.01183 | -0.03 | 104.289
11 | 1.267 | 0.01239 | -0.03 | 102.244
11.5 | 1.296 | 0.01308 | -0.031 | 99.123
12 | 1.322 | 0.01376 | -0.031 | 96.085
12.5 | 1.344 | 0.01465 | -0.032 | 91.762
13 | 1.363 | 0.01563 | -0.032 | 87.188
13.5 | 1.377 | 0.01667 | -0.033 | 82.626
14 | 1.388 | 0.01785 | -0.034 | 77.768
14.5 | 1.395 | 0.01922 | -0.034 | 72.563
15 | 1.398 | 0.02045 | -0.035 | 68.367
15.5 | 1.398 | 0.02192 | -0.035 | 63.8
16 | 1.394 | 0.02366 | -0.035 | 58.925
16.5 | 1.386 | 0.02588 | -0.036 | 53.538
17 | 1.371 | 0.02793 | -0.036 | 49.076
17.5 | 1.351 | 0.03077 | -0.037 | 43.921
18 | 1.331 | 0.03297 | -0.037 | 40.376
18.5 | 1.307 | 0.03588 | -0.037 | 36.436
19 | 1.281 | 0.03917 | -0.038 | 32.709
19.5 | 1.254 | 0.04207 | -0.038 | 29.814
20 | 1.217 | 0.05032 | -0.038 | 24.185

## 138. Re 18M Mach 0.00 (2)
BIGFOIL.COM POLAR EXPORT
NACA64-117 a=0.6
NACA64-117 a=0.6 |  |  |  | Cl Max: | 1.7595 | at alpha= | 20 | deg
XFOIL ncrit=9 |  |  |  | L/D Max: | 125.998 | at alpha= | 10 | deg
Re: | 18000000 |  |  | Cd Min: | 0.03933 | at alpha= | 20 | deg
Mach: | 0 |  |  | Cl=0 at alpha= | -0.70854 | deg
|  |  |  | @ Cl=0.1, Cd= | 0.0038425
|  |  |  | @ Cl=0.4, Cd= | 0.0050999
|  |  |  | @ Cl=0.6, Cd= | 0.0062905
alpha (deg) | Cl | Cd | Cm | Cl/Cd
-20 | -1.7077 | 0.03245 | -0.0401 | -52.6256
-19.5 | -1.6939 | 0.02937 | -0.0394 | -57.6745
-19 | -1.6806 | 0.02641 | -0.0383 | -63.635
-18.5 | -1.6616 | 0.02404 | -0.0371 | -69.1181
-17.5 | -1.6212 | 0.02012 | -0.0337 | -80.5765
-17 | -1.5981 | 0.01848 | -0.0316 | -86.4773
-16.5 | -1.5734 | 0.01703 | -0.0293 | -92.3899
-16 | -1.5474 | 0.01576 | -0.0268 | -98.1853
-15.5 | -1.5206 | 0.01466 | -0.024 | -103.7244
-15 | -1.4935 | 0.01372 | -0.0209 | -108.8557
-14.5 | -1.4687 | 0.0129 | -0.0169 | -113.8527
-14 | -1.4493 | 0.01225 | -0.0113 | -118.3102
-13.5 | -1.4101 | 0.01166 | -0.0092 | -120.9348
-13 | -1.3663 | 0.01113 | -0.0077 | -122.7583
-12.5 | -1.3194 | 0.01068 | -0.0068 | -123.5393
-12 | -1.2703 | 0.01027 | -0.0061 | -123.6904
-11.5 | -1.2198 | 0.00989 | -0.0057 | -123.3367
-11 | -1.1688 | 0.00949 | -0.0053 | -123.1612
-10.5 | -1.1169 | 0.00909 | -0.0051 | -122.8713
-10 | -1.0636 | 0.00876 | -0.005 | -121.4155
-9.5 | -1.0092 | 0.00846 | -0.0052 | -119.2908
-9 | -0.9543 | 0.00819 | -0.0054 | -116.5201
-8.5 | -0.8993 | 0.00787 | -0.0056 | -114.2694
-8 | -0.8433 | 0.00762 | -0.0059 | -110.6693
-7.5 | -0.7867 | 0.0074 | -0.0064 | -106.3108
-7 | -0.7301 | 0.00715 | -0.0068 | -102.1119
-6.5 | -0.6729 | 0.00695 | -0.0073 | -96.8201
-6 | -0.6154 | 0.00672 | -0.0079 | -91.5774
-5.5 | -0.5575 | 0.00655 | -0.0085 | -85.1145
-5 | -0.4995 | 0.00634 | -0.0091 | -78.7855
-4.5 | -0.4415 | 0.00613 | -0.0098 | -72.0228
-4 | -0.3834 | 0.00589 | -0.0104 | -65.0934
-3.5 | -0.3255 | 0.00561 | -0.0111 | -58.0214
-2.5 | -0.2084 | 0.00513 | -0.0126 | -40.6238
-2 | -0.1499 | 0.0049 | -0.0133 | -30.5918
-1.5 | -0.0922 | 0.00446 | -0.0141 | -20.6726
-1 | -0.0348 | 0.00398 | -0.0148 | -8.7437
-0.5 | 0.0249 | 0.0039 | -0.0157 | 6.3846
0 | 0.0849 | 0.00384 | -0.0167 | 22.1094
0.5 | 0.1448 | 0.00385 | -0.0176 | 37.6104
1 | 0.2044 | 0.00393 | -0.0185 | 52.0102
2 | 0.322 | 0.00437 | -0.0202 | 73.6842
3 | 0.4342 | 0.00542 | -0.0211 | 80.1107
3.5 | 0.4916 | 0.00572 | -0.0217 | 85.9441
4 | 0.5487 | 0.00603 | -0.0222 | 90.995
4.5 | 0.6058 | 0.00632 | -0.0227 | 95.8544
5 | 0.6619 | 0.00666 | -0.0231 | 99.3844
5.5 | 0.7181 | 0.00697 | -0.0235 | 103.0273
6 | 0.7744 | 0.00722 | -0.0239 | 107.2576
6.5 | 0.8305 | 0.00747 | -0.0242 | 111.178
7 | 0.8861 | 0.00773 | -0.0245 | 114.6313
7.5 | 0.9414 | 0.008 | -0.0248 | 117.675
8 | 0.9958 | 0.00828 | -0.0249 | 120.2657
8.5 | 1.0499 | 0.00857 | -0.0249 | 122.5088
9 | 1.1025 | 0.0089 | -0.0248 | 123.8764
9.5 | 1.1546 | 0.00923 | -0.0245 | 125.0921
10 | 1.2058 | 0.00957 | -0.0242 | 125.9979
10.5 | 1.2548 | 0.00997 | -0.0235 | 125.8576
11 | 1.3017 | 0.01041 | -0.0224 | 125.0432
11.5 | 1.3477 | 0.01081 | -0.0212 | 124.6716
12 | 1.3902 | 0.01127 | -0.0195 | 123.354
12.5 | 1.4152 | 0.01177 | -0.0145 | 120.2379
13 | 1.4389 | 0.01255 | -0.01 | 114.6534
13.5 | 1.4654 | 0.01346 | -0.0064 | 108.8707
14 | 1.4952 | 0.01439 | -0.0036 | 103.9055
14.5 | 1.5235 | 0.01546 | -0.0009 | 98.5446
15 | 1.5511 | 0.01667 | 0.0016 | 93.0474
15.5 | 1.5763 | 0.01804 | 0.0042 | 87.378
16 | 1.6013 | 0.01947 | 0.0063 | 82.2445
16.5 | 1.6257 | 0.02124 | 0.0082 | 76.5395
17 | 1.6455 | 0.0234 | 0.0102 | 70.3205
17.5 | 1.6663 | 0.0256 | 0.0118 | 65.0898
18 | 1.6876 | 0.02792 | 0.013 | 60.4441
18.5 | 1.7083 | 0.03039 | 0.0141 | 56.2126
19 | 1.7268 | 0.03316 | 0.0149 | 52.0748
19.5 | 1.7442 | 0.0361 | 0.0156 | 48.3158
20 | 1.7595 | 0.03933 | 0.0162 | 44.7368

## 139. Re 18M Mach 0.10 (1)
BIGFOIL.COM POLAR EXPORT
NACA64-117 a=0.6
NACA64-117 a=0.6 |  |  |  | Cl Max: | 1.382 | at alpha= | 15 | deg
JavaFoil+Calcfoil stall+Eppler ext transition |  |  |  | L/D Max: | 107.784 | at alpha= | 8.5 | deg
Re: | 18000000 |  |  | Cd Min: | 0.00483 | at alpha= | 0 | deg
Mach: | 0.1 |  |  | Cl=0 at alpha= | -0.70161 | deg
|  |  |  | @ Cl=0.1, Cd= | 0.0048552
|  |  |  | @ Cl=0.4, Cd= | 0.0057925
|  |  |  | @ Cl=0.6, Cd= | 0.0068415
alpha (deg) | Cl | Cd | Cm | Cl/Cd
-20 | -1.077 | 0.06441 | 0.011 | -16.725
-19.5 | -1.107 | 0.05589 | 0.01 | -19.814
-19 | -1.134 | 0.04976 | 0.01 | -22.787
-18.5 | -1.163 | 0.04201 | 0.009 | -27.679
-18 | -1.184 | 0.03774 | 0.009 | -31.384
-17.5 | -1.208 | 0.03221 | 0.008 | -37.499
-17 | -1.224 | 0.02913 | 0.008 | -42.031
-16.5 | -1.238 | 0.02594 | 0.007 | -47.736
-16 | -1.25 | 0.02302 | 0.007 | -54.283
-15.5 | -1.256 | 0.02089 | 0.006 | -60.132
-15 | -1.258 | 0.01923 | 0.006 | -65.392
-14.5 | -1.255 | 0.01782 | 0.005 | -70.43
-14 | -1.249 | 0.01655 | 0.005 | -75.453
-13.5 | -1.239 | 0.01527 | 0.004 | -81.119
-13 | -1.224 | 0.01431 | 0.003 | -85.55
-12.5 | -1.205 | 0.01333 | 0.003 | -90.403
-12 | -1.182 | 0.0126 | 0.002 | -93.856
-11.5 | -1.156 | 0.01186 | 0.001 | -97.404
-11 | -1.124 | 0.01127 | 0.001 | -99.706
-10.5 | -1.088 | 0.01069 | 0 | -101.736
-10 | -1.048 | 0.01023 | -0.001 | -102.505
-9.5 | -1.007 | 0.00906 | -0.001 | -111.083
-9 | -0.966 | 0.00935 | -0.002 | -103.311
-8.5 | -0.916 | 0.00903 | -0.003 | -101.527
-8 | -0.865 | 0.00862 | -0.004 | -100.383
-7.5 | -0.812 | 0.00827 | -0.004 | -98.174
-7 | -0.757 | 0.00797 | -0.005 | -94.998
-6.5 | -0.701 | 0.00771 | -0.006 | -90.914
-6 | -0.644 | 0.00745 | -0.006 | -86.385
-5.5 | -0.586 | 0.00728 | -0.007 | -80.405
-5 | -0.527 | 0.00708 | -0.008 | -74.379
-4.5 | -0.467 | 0.00683 | -0.009 | -68.327
-4 | -0.406 | 0.00645 | -0.009 | -63.001
-3.5 | -0.345 | 0.00621 | -0.01 | -55.562
-3 | -0.284 | 0.00604 | -0.011 | -46.997
-2.5 | -0.223 | 0.00566 | -0.012 | -39.308
-2 | -0.161 | 0.0055 | -0.012 | -29.278
-1.5 | -0.099 | 0.00527 | -0.013 | -18.832
-1 | -0.037 | 0.00511 | -0.014 | -7.284
-0.5 | 0.025 | 0.00498 | -0.014 | 4.981
0 | 0.087 | 0.00483 | -0.015 | 17.96
0.5 | 0.149 | 0.00495 | -0.016 | 30.042
1 | 0.211 | 0.00514 | -0.017 | 41.014
1.5 | 0.273 | 0.00528 | -0.017 | 51.663
2 | 0.335 | 0.00551 | -0.018 | 60.732
2.5 | 0.397 | 0.00578 | -0.019 | 68.639
3 | 0.457 | 0.00603 | -0.02 | 75.745
3.5 | 0.518 | 0.00637 | -0.02 | 81.397
4 | 0.579 | 0.00674 | -0.021 | 85.863
4.5 | 0.639 | 0.00703 | -0.022 | 90.861
5 | 0.698 | 0.00759 | -0.023 | 91.973
5.5 | 0.757 | 0.00793 | -0.023 | 95.538
6 | 0.815 | 0.00822 | -0.024 | 99.106
6.5 | 0.872 | 0.00853 | -0.025 | 102.149
7 | 0.927 | 0.0089 | -0.025 | 104.22
7.5 | 0.976 | 0.00913 | -0.026 | 106.916
8 | 1.026 | 0.00954 | -0.027 | 107.518
8.5 | 1.074 | 0.00997 | -0.027 | 107.784
9 | 1.119 | 0.01041 | -0.028 | 107.512
9.5 | 1.161 | 0.01086 | -0.029 | 106.915
10 | 1.199 | 0.01142 | -0.029 | 104.984
10.5 | 1.235 | 0.01196 | -0.03 | 103.211
11 | 1.267 | 0.01256 | -0.03 | 100.902
11.5 | 1.295 | 0.01328 | -0.031 | 97.547
12 | 1.32 | 0.01399 | -0.032 | 94.362
12.5 | 1.34 | 0.01493 | -0.032 | 89.765
13 | 1.357 | 0.01593 | -0.033 | 85.174
13.5 | 1.369 | 0.01703 | -0.033 | 80.374
14 | 1.377 | 0.01822 | -0.034 | 75.597
14.5 | 1.381 | 0.01971 | -0.034 | 70.072
15 | 1.382 | 0.02104 | -0.035 | 65.676
15.5 | 1.378 | 0.0227 | -0.035 | 60.697
16 | 1.371 | 0.02435 | -0.036 | 56.303
16.5 | 1.358 | 0.02684 | -0.036 | 50.611
17 | 1.339 | 0.02907 | -0.036 | 46.057
17.5 | 1.315 | 0.03221 | -0.037 | 40.81
18 | 1.29 | 0.03464 | -0.037 | 37.24
18.5 | 1.261 | 0.03791 | -0.037 | 33.263
19 | 1.23 | 0.04168 | -0.038 | 29.51
19.5 | 1.196 | 0.0464 | -0.038 | 25.776
20 | 1.154 | 0.0553 | -0.038 | 20.87

## 140. Re 18M Mach 0.10 (2)
BIGFOIL.COM POLAR EXPORT
NACA64-117 a=0.6
NACA64-117 a=0.6 |  |  |  | Cl Max: | 1.7562 | at alpha= | 20 | deg
XFOIL ncrit=9 |  |  |  | L/D Max: | 125.419 | at alpha= | 10 | deg
Re: | 18000000 |  |  | Cd Min: | 0.04184 | at alpha= | 20 | deg
Mach: | 0.1 |  |  | Cl=0 at alpha= | -0.70882 | deg
|  |  |  | @ Cl=0.1, Cd= | 0.0038424
|  |  |  | @ Cl=0.4, Cd= | 0.0051588
|  |  |  | @ Cl=0.6, Cd= | 0.0062904
alpha (deg) | Cl | Cd | Cm | Cl/Cd
-20 | -1.7034 | 0.03491 | -0.0428 | -48.794
-19.5 | -1.6899 | 0.03157 | -0.0423 | -53.5287
-19 | -1.6761 | 0.02844 | -0.0414 | -58.9346
-18.5 | -1.6592 | 0.02574 | -0.0402 | -64.46
-18 | -1.6356 | 0.02363 | -0.0393 | -69.2171
-17.5 | -1.621 | 0.02131 | -0.0369 | -76.0676
-17 | -1.5982 | 0.01951 | -0.0348 | -81.917
-16.5 | -1.5746 | 0.01786 | -0.0325 | -88.1635
-16 | -1.5492 | 0.01644 | -0.03 | -94.2336
-15.5 | -1.5224 | 0.01521 | -0.0272 | -100.092
-15 | -1.4949 | 0.01416 | -0.0242 | -105.572
-14.5 | -1.4674 | 0.01327 | -0.0207 | -110.5803
-14 | -1.446 | 0.01248 | -0.0156 | -115.8654
-13.5 | -1.4165 | 0.0119 | -0.0114 | -119.0336
-13 | -1.3741 | 0.01132 | -0.0096 | -121.3869
-12.5 | -1.3279 | 0.01083 | -0.0083 | -122.6131
-12 | -1.279 | 0.0104 | -0.0074 | -122.9808
-11.5 | -1.2283 | 0.01 | -0.0068 | -122.83
-11 | -1.1767 | 0.0096 | -0.0063 | -122.5729
-10.5 | -1.1245 | 0.00919 | -0.0059 | -122.3613
-10 | -1.0711 | 0.00884 | -0.0057 | -121.1652
-9.5 | -1.0163 | 0.00852 | -0.0058 | -119.284
-9 | -0.9608 | 0.00825 | -0.0059 | -116.4606
-8.5 | -0.9054 | 0.00793 | -0.006 | -114.174
-8 | -0.8491 | 0.00766 | -0.0063 | -110.8486
-7.5 | -0.792 | 0.00744 | -0.0067 | -106.4516
-7 | -0.7349 | 0.00718 | -0.0071 | -102.3538
-6.5 | -0.6773 | 0.00697 | -0.0076 | -97.1736
-6 | -0.6193 | 0.00675 | -0.0081 | -91.7481
-5.5 | -0.5611 | 0.00657 | -0.0087 | -85.4033
-5 | -0.5026 | 0.00636 | -0.0093 | -79.0252
-4.5 | -0.4442 | 0.00615 | -0.0099 | -72.2276
-4 | -0.3858 | 0.0059 | -0.0105 | -65.3898
-3.5 | -0.3274 | 0.00563 | -0.0112 | -58.1528
-2.5 | -0.2096 | 0.00514 | -0.0127 | -40.7782
-2 | -0.1508 | 0.0049 | -0.0134 | -30.7755
-1.5 | -0.0928 | 0.00445 | -0.0141 | -20.8539
-1 | -0.035 | 0.00398 | -0.0149 | -8.794
-0.5 | 0.0251 | 0.0039 | -0.0158 | 6.4359
0 | 0.0854 | 0.00384 | -0.0168 | 22.2396
0.5 | 0.1458 | 0.00385 | -0.0177 | 37.8701
1 | 0.2058 | 0.00392 | -0.0186 | 52.5
1.5 | 0.2657 | 0.00404 | -0.0195 | 65.7673
2 | 0.3241 | 0.00437 | -0.0203 | 74.1648
2.5 | 0.3797 | 0.00501 | -0.0207 | 75.7884
3 | 0.437 | 0.00543 | -0.0212 | 80.4788
3.5 | 0.4946 | 0.00573 | -0.0218 | 86.3176
4 | 0.5521 | 0.00604 | -0.0223 | 91.4073
4.5 | 0.6095 | 0.00634 | -0.0228 | 96.1356
5 | 0.6659 | 0.00669 | -0.0231 | 99.5366
5.5 | 0.7226 | 0.00699 | -0.0235 | 103.3763
6 | 0.7791 | 0.00726 | -0.0238 | 107.314
6.5 | 0.8357 | 0.00751 | -0.0241 | 111.2783
7 | 0.8917 | 0.00777 | -0.0244 | 114.7619
7.5 | 0.9472 | 0.00805 | -0.0245 | 117.6646
8 | 1.002 | 0.00833 | -0.0246 | 120.2881
8.5 | 1.0563 | 0.00864 | -0.0246 | 122.2569
9 | 1.1092 | 0.00898 | -0.0243 | 123.5189
9.5 | 1.1616 | 0.00931 | -0.024 | 124.7691
10 | 1.2128 | 0.00967 | -0.0234 | 125.4188
10.5 | 1.2616 | 0.01009 | -0.0225 | 125.0347
11 | 1.3086 | 0.01052 | -0.0213 | 124.3916
11.5 | 1.3539 | 0.01095 | -0.0198 | 123.6438
12 | 1.3903 | 0.01141 | -0.0167 | 121.8493
12.5 | 1.4129 | 0.01205 | -0.0114 | 117.2531
13 | 1.4386 | 0.01291 | -0.0073 | 111.433
13.5 | 1.4667 | 0.01387 | -0.0039 | 105.7462
14 | 1.4966 | 0.01488 | -0.0011 | 100.578
14.5 | 1.525 | 0.01605 | 0.0016 | 95.0156
15 | 1.5519 | 0.01739 | 0.0042 | 89.2409
15.5 | 1.5767 | 0.01888 | 0.0068 | 83.5117
16 | 1.6011 | 0.0205 | 0.0089 | 78.1024
16.5 | 1.625 | 0.02242 | 0.0108 | 72.4799
17 | 1.6451 | 0.0247 | 0.0127 | 66.6032
17.5 | 1.6678 | 0.02692 | 0.0142 | 61.9539
18 | 1.6897 | 0.02935 | 0.0154 | 57.5707
18.5 | 1.7095 | 0.03203 | 0.0164 | 53.3718
19 | 1.7272 | 0.03503 | 0.0173 | 49.3063
19.5 | 1.7431 | 0.03824 | 0.0179 | 45.5832
20 | 1.7562 | 0.04184 | 0.0184 | 41.9742

## 141. Re 18M Mach 0.25 (1)
BIGFOIL.COM POLAR EXPORT
NACA64-117 a=0.6
NACA64-117 a=0.6 |  |  |  | Cl Max: | 1.301 | at alpha= | 12.5 | deg
JavaFoil+Calcfoil stall+Eppler ext transition |  |  |  | L/D Max: | 104.04 | at alpha= | 8.5 | deg
Re: | 18000000 |  |  | Cd Min: | 0.00466 | at alpha= | 0 | deg
Mach: | 0.25 |  |  | Cl=0 at alpha= | -0.69841 | deg
|  |  |  | @ Cl=0.1, Cd= | 0.0047167
|  |  |  | @ Cl=0.4, Cd= | 0.0058213
|  |  |  | @ Cl=0.6, Cd= | 0.0069652
alpha (deg) | Cl | Cd | Cm | Cl/Cd
-18 | -0.784 | 0.11442 | 0.007 | -6.853
-17.5 | -0.86 | 0.08151 | 0.007 | -10.546
-17 | -0.934 | 0.05631 | 0.008 | -16.587
-16.5 | -0.995 | 0.04204 | 0.007 | -23.663
-16 | -1.043 | 0.03407 | 0.007 | -30.631
-15.5 | -1.083 | 0.02903 | 0.006 | -37.304
-15 | -1.117 | 0.02468 | 0.006 | -45.252
-14.5 | -1.143 | 0.02122 | 0.005 | -53.876
-14 | -1.158 | 0.0196 | 0.005 | -59.084
-13.5 | -1.168 | 0.01784 | 0.004 | -65.487
-13 | -1.171 | 0.01629 | 0.003 | -71.903
-12.5 | -1.167 | 0.01507 | 0.003 | -77.458
-12 | -1.157 | 0.01404 | 0.002 | -82.396
-11.5 | -1.141 | 0.01306 | 0.001 | -87.386
-11 | -1.117 | 0.01223 | 0.001 | -91.345
-10.5 | -1.087 | 0.01155 | 0 | -94.132
-10 | -1.052 | 0.01096 | -0.001 | -95.998
-9.5 | -1.015 | 0.01035 | -0.001 | -98.05
-9 | -0.973 | 0.0099 | -0.002 | -98.296
-8.5 | -0.933 | 0.00944 | -0.003 | -98.878
-8 | -0.882 | 0.00899 | -0.004 | -98.208
-7.5 | -0.83 | 0.00857 | -0.004 | -96.837
-7 | -0.775 | 0.00819 | -0.005 | -94.651
-6.5 | -0.718 | 0.00791 | -0.006 | -90.762
-6 | -0.66 | 0.00765 | -0.007 | -86.273
-5.5 | -0.601 | 0.0074 | -0.007 | -81.16
-5 | -0.54 | 0.00723 | -0.008 | -74.747
-4.5 | -0.479 | 0.007 | -0.009 | -68.501
-4 | -0.417 | 0.00672 | -0.01 | -62.095
-3.5 | -0.355 | 0.00636 | -0.01 | -55.793
-3 | -0.292 | 0.00609 | -0.011 | -47.884
-2.5 | -0.229 | 0.00578 | -0.012 | -39.557
-2 | -0.166 | 0.00555 | -0.013 | -29.845
-1.5 | -0.102 | 0.00532 | -0.013 | -19.17
-1 | -0.038 | 0.00513 | -0.014 | -7.446
-0.5 | 0.025 | 0.00503 | -0.015 | 5.068
0 | 0.089 | 0.00466 | -0.016 | 19.125
0.5 | 0.153 | 0.00499 | -0.016 | 30.665
1 | 0.217 | 0.00518 | -0.017 | 41.845
1.5 | 0.28 | 0.00537 | -0.018 | 52.18
2 | 0.344 | 0.00555 | -0.019 | 62.024
2.5 | 0.408 | 0.00586 | -0.019 | 69.56
3 | 0.47 | 0.00614 | -0.02 | 76.427
3.5 | 0.532 | 0.00652 | -0.021 | 81.634
4 | 0.594 | 0.00694 | -0.022 | 85.638
4.5 | 0.656 | 0.0072 | -0.022 | 91.191
5 | 0.717 | 0.00786 | -0.023 | 91.234
5.5 | 0.777 | 0.00814 | -0.024 | 95.397
6 | 0.836 | 0.00852 | -0.025 | 98.076
6.5 | 0.893 | 0.00888 | -0.025 | 100.585
7 | 0.943 | 0.00917 | -0.026 | 102.866
7.5 | 0.995 | 0.00957 | -0.027 | 103.977
8 | 1.044 | 0.01005 | -0.027 | 103.856
8.5 | 1.091 | 0.01049 | -0.028 | 104.04
9 | 1.134 | 0.01106 | -0.029 | 102.523
9.5 | 1.172 | 0.0116 | -0.029 | 101.077
10 | 1.207 | 0.01224 | -0.03 | 98.605
10.5 | 1.236 | 0.01288 | -0.03 | 95.974
11 | 1.261 | 0.0137 | -0.031 | 92.032
11.5 | 1.281 | 0.0145 | -0.032 | 88.325
12 | 1.294 | 0.01555 | -0.032 | 83.2
12.5 | 1.301 | 0.01683 | -0.033 | 77.302
13 | 1.301 | 0.01815 | -0.033 | 71.706
13.5 | 1.296 | 0.01965 | -0.034 | 65.951
14 | 1.284 | 0.02119 | -0.034 | 60.571
14.5 | 1.265 | 0.02298 | -0.035 | 55.039
15 | 1.239 | 0.02531 | -0.035 | 48.943
15.5 | 1.207 | 0.0276 | -0.036 | 43.731
16 | 1.166 | 0.03142 | -0.036 | 37.111
16.5 | 1.116 | 0.03696 | -0.036 | 30.194
17 | 1.061 | 0.04005 | -0.036 | 26.486
17.5 | 0.98 | 0.05481 | -0.036 | 17.888

## 142. Re 18M Mach 0.25 (2)
BIGFOIL.COM POLAR EXPORT
NACA64-117 a=0.6
NACA64-117 a=0.6 |  |  |  | Cl Max: | 1.7239 | at alpha= | 20 | deg
XFOIL ncrit=9 |  |  |  | L/D Max: | 122.485 | at alpha= | 9.5 | deg
Re: | 18000000 |  |  | Cd Min: | 0.05785 | at alpha= | 20 | deg
Mach: | 0.25 |  |  | Cl=0 at alpha= | -0.70947 | deg
|  |  |  | @ Cl=0.1, Cd= | 0.0038337
|  |  |  | @ Cl=0.4, Cd= | 0.0050739
|  |  |  | @ Cl=0.6, Cd= | 0.0063074
alpha (deg) | Cl | Cd | Cm | Cl/Cd
-20 | -1.6704 | 0.05059 | -0.0546 | -33.0184
-18 | -1.6187 | 0.03298 | -0.0552 | -49.0813
-17.5 | -1.611 | 0.0294 | -0.0531 | -54.7959
-17 | -1.5933 | 0.02649 | -0.0511 | -60.1472
-16.5 | -1.5748 | 0.02375 | -0.0489 | -66.3074
-16 | -1.5527 | 0.02141 | -0.0464 | -72.5222
-15.5 | -1.5295 | 0.01927 | -0.0436 | -79.3721
-15 | -1.5023 | 0.0175 | -0.0406 | -85.8457
-14.5 | -1.4741 | 0.01593 | -0.0374 | -92.5361
-14 | -1.4445 | 0.01461 | -0.0339 | -98.8706
-13.5 | -1.4141 | 0.01352 | -0.0301 | -104.5932
-13 | -1.3867 | 0.01255 | -0.0253 | -110.494
-12.5 | -1.3651 | 0.01184 | -0.0188 | -115.2956
-12 | -1.3212 | 0.01121 | -0.0159 | -117.8591
-11.5 | -1.2723 | 0.01065 | -0.0139 | -119.4648
-11 | -1.22 | 0.01019 | -0.0124 | -119.7252
-10.5 | -1.1657 | 0.00976 | -0.0112 | -119.4365
-10 | -1.111 | 0.00931 | -0.0102 | -119.334
-9.5 | -1.055 | 0.00889 | -0.0095 | -118.6727
-9 | -0.9974 | 0.00855 | -0.009 | -116.655
-8.5 | -0.939 | 0.00825 | -0.0088 | -113.8182
-8 | -0.8806 | 0.00791 | -0.0086 | -111.3274
-7.5 | -0.8214 | 0.00764 | -0.0086 | -107.5131
-7 | -0.7615 | 0.00739 | -0.0087 | -103.0447
-6.5 | -0.7018 | 0.00713 | -0.0089 | -98.4292
-6 | -0.6413 | 0.00691 | -0.0093 | -92.8075
-5.5 | -0.5809 | 0.00668 | -0.0097 | -86.9611
-5 | -0.5201 | 0.00646 | -0.0102 | -80.5108
-4.5 | -0.4593 | 0.00627 | -0.0107 | -73.2536
-4 | -0.3987 | 0.006 | -0.0112 | -66.45
-3.5 | -0.3384 | 0.00573 | -0.0118 | -59.0576
-3 | -0.2774 | 0.00547 | -0.0125 | -50.713
-2.5 | -0.2166 | 0.0052 | -0.0132 | -41.6538
-2 | -0.1559 | 0.00491 | -0.0139 | -31.7515
-1 | -0.0362 | 0.00396 | -0.0154 | -9.1414
-0.5 | 0.0261 | 0.00389 | -0.0163 | 6.7095
0 | 0.0885 | 0.00383 | -0.0173 | 23.107
0.5 | 0.1511 | 0.00385 | -0.0183 | 39.2468
1 | 0.2134 | 0.0039 | -0.0193 | 54.7179
1.5 | 0.2753 | 0.00403 | -0.0202 | 68.3127
2.5 | 0.3931 | 0.00502 | -0.0213 | 78.3068
3 | 0.452 | 0.00548 | -0.0217 | 82.4818
3.5 | 0.5115 | 0.00583 | -0.0222 | 87.7358
4 | 0.5709 | 0.00614 | -0.0226 | 92.9805
4.5 | 0.63 | 0.00648 | -0.0229 | 97.2222
5 | 0.6881 | 0.00685 | -0.0231 | 100.4526
5.5 | 0.7466 | 0.00718 | -0.0232 | 103.9833
6 | 0.8054 | 0.00745 | -0.0234 | 108.1074
6.5 | 0.8637 | 0.00773 | -0.0234 | 111.7335
7 | 0.9219 | 0.00801 | -0.0234 | 115.0936
7.5 | 0.9789 | 0.00833 | -0.0231 | 117.515
8 | 1.0358 | 0.00864 | -0.0228 | 119.8843
8.5 | 1.0908 | 0.00902 | -0.0221 | 120.9313
9 | 1.1452 | 0.00938 | -0.0212 | 122.0896
9.5 | 1.1979 | 0.00978 | -0.0201 | 122.4847
10 | 1.2473 | 0.01027 | -0.0183 | 121.4508
10.5 | 1.2944 | 0.01074 | -0.0162 | 120.5214
11 | 1.3262 | 0.01124 | -0.0112 | 117.9893
11.5 | 1.3535 | 0.01199 | -0.0061 | 112.8857
12 | 1.3824 | 0.01296 | -0.0018 | 106.6667
12.5 | 1.4124 | 0.01408 | 0.002 | 100.3125
13 | 1.4445 | 0.01527 | 0.0052 | 94.5972
13.5 | 1.4748 | 0.01666 | 0.0084 | 88.5234
14 | 1.5043 | 0.0182 | 0.0114 | 82.6538
14.5 | 1.5284 | 0.02011 | 0.0145 | 76.002
15 | 1.5534 | 0.02211 | 0.0173 | 70.2578
15.5 | 1.5749 | 0.02433 | 0.0202 | 64.7308
16 | 1.606 | 0.02659 | 0.0212 | 60.3986
16.5 | 1.6302 | 0.02928 | 0.0229 | 55.6762
17 | 1.6529 | 0.03222 | 0.0243 | 51.3004
17.5 | 1.6741 | 0.03543 | 0.0256 | 47.2509
18 | 1.6908 | 0.03892 | 0.027 | 43.443
18.5 | 1.699 | 0.04332 | 0.028 | 39.2198
19 | 1.7129 | 0.04742 | 0.0287 | 36.1219
19.5 | 1.7208 | 0.05227 | 0.029 | 32.9214
20 | 1.7239 | 0.05785 | 0.0286 | 29.7995

## 143. Re 18M Mach 0.50 (1)
BIGFOIL.COM POLAR EXPORT
NACA64-117 a=0.6
NACA64-117 a=0.6 |  |  |  | Cl Max: | 1.16 | at alpha= | 20 | deg
JavaFoil+Calcfoil stall+Eppler ext transition |  |  |  | L/D Max: | 90.352 | at alpha= | 6 | deg
Re: | 18000000 |  |  | Cd Min: | 0.00478 | at alpha= | 0 | deg
Mach: | 0.5 |  |  | Cl=0 at alpha= | -0.69718 | deg
|  |  |  | @ Cl=0.1, Cd= | 0.00478
|  |  |  | @ Cl=0.4, Cd= | 0.0059209
|  |  |  | @ Cl=0.6, Cd= | 0.0073526
alpha (deg) | Cl | Cd | Cm | Cl/Cd
-20 | -1.086 | 0.1972 | 0.009 | -5.506
-19.5 | -1.058 | 0.18738 | 0.008 | -5.646
-19 | -1.029 | 0.18158 | 0.008 | -5.669
-18.5 | -1.003 | 0.17874 | 0.007 | -5.609
-18 | -0.975 | 0.15753 | 0.007 | -6.191
-17.5 | -0.947 | 0.1553 | 0.006 | -6.096
-17 | -0.918 | 0.15226 | 0.006 | -6.026
-16.5 | -0.892 | 0.13494 | 0.005 | -6.614
-16 | -0.863 | 0.13173 | 0.005 | -6.553
-15.5 | -0.835 | 0.11891 | 0.004 | -7.025
-15 | -0.806 | 0.11385 | 0.004 | -7.08
-14.5 | -0.79 | 0.09466 | 0.004 | -8.349
-14 | -0.769 | 0.08316 | 0.004 | -9.252
-13.5 | -0.799 | 0.04414 | 0.004 | -18.099
-13 | -0.802 | 0.02718 | 0.004 | -29.494
-12.5 | -0.671 | 0.08218 | 0.002 | -8.165
-12 | -0.656 | 0.06792 | 0.002 | -9.655
-11.5 | -0.711 | 0.02291 | 0.001 | -31.021
-11 | -0.686 | 0.01924 | 0.001 | -35.662
-10.5 | -0.564 | 0.06173 | 0 | -9.128
-10 | -0.59 | 0.02876 | -0.001 | -20.533
-9.5 | -0.594 | 0.01563 | -0.002 | -37.97
-9 | -0.872 | 0.01395 | -0.002 | -62.515
-8.5 | -0.906 | 0.01255 | -0.003 | -72.135
-8 | -0.897 | 0.01151 | -0.004 | -77.898
-7.5 | -0.868 | 0.01071 | -0.005 | -80.974
-7 | -0.827 | 0.00996 | -0.006 | -82.97
-6.5 | -0.777 | 0.00936 | -0.006 | -82.996
-6 | -0.723 | 0.00827 | -0.007 | -87.368
-5.5 | -0.665 | 0.00842 | -0.008 | -78.943
-5 | -0.6 | 0.00811 | -0.009 | -74.011
-4.5 | -0.533 | 0.00771 | -0.01 | -69.125
-4 | -0.465 | 0.00741 | -0.011 | -62.757
-3.5 | -0.396 | 0.00679 | -0.012 | -58.267
-3 | -0.326 | 0.00653 | -0.012 | -49.876
-2.5 | -0.255 | 0.00611 | -0.013 | -41.807
-2 | -0.185 | 0.00577 | -0.014 | -32.095
-1.5 | -0.114 | 0.00551 | -0.015 | -20.683
-1 | -0.043 | 0.00532 | -0.016 | -8.023
-0.5 | 0.028 | 0.00515 | -0.017 | 5.532
0 | 0.1 | 0.00478 | -0.018 | 20.866
0.5 | 0.171 | 0.00484 | -0.018 | 35.328
1 | 0.242 | 0.00536 | -0.019 | 45.206
1.5 | 0.313 | 0.00557 | -0.02 | 56.291
2 | 0.385 | 0.00583 | -0.021 | 65.96
2.5 | 0.456 | 0.00626 | -0.022 | 72.844
3 | 0.524 | 0.00668 | -0.023 | 78.533
3.5 | 0.594 | 0.00731 | -0.023 | 81.261
4 | 0.663 | 0.0078 | -0.024 | 84.947
4.5 | 0.725 | 0.00863 | -0.025 | 83.962
5 | 0.788 | 0.00905 | -0.026 | 87.045
5.5 | 0.849 | 0.00953 | -0.026 | 89.083
6 | 0.908 | 0.01004 | -0.027 | 90.352
6.5 | 0.962 | 0.01067 | -0.028 | 90.178
7 | 1.011 | 0.01134 | -0.029 | 89.13
7.5 | 1.053 | 0.01211 | -0.029 | 86.997
8 | 1.085 | 0.01303 | -0.03 | 83.263
8.5 | 1.103 | 0.01403 | -0.031 | 78.575
9 | 1.08 | 0.01537 | -0.031 | 70.282
9.5 | 0.947 | 0.01789 | -0.032 | 52.96
10 | 0.715 | 0.01888 | -0.033 | 37.878
10.5 | 0.741 | 0.02204 | -0.033 | 33.614
11 | 0.658 | 0.07565 | -0.019 | 8.696
11.5 | 0.807 | 0.02277 | -0.034 | 35.416
12 | 0.832 | 0.02628 | -0.035 | 31.663
12.5 | 0.844 | 0.03529 | -0.034 | 23.902
13 | 0.771 | 0.09232 | -0.022 | 8.353
13.5 | 0.91 | 0.03583 | -0.036 | 25.391
14 | 0.934 | 0.04055 | -0.036 | 23.027
14.5 | 0.946 | 0.05145 | -0.036 | 18.388
15 | 0.881 | 0.11485 | -0.024 | 7.675
15.5 | 0.908 | 0.12962 | -0.024 | 7.007
16 | 0.938 | 0.13247 | -0.026 | 7.084
16.5 | 0.964 | 0.14513 | -0.026 | 6.639
17 | 0.992 | 0.14854 | -0.027 | 6.679
17.5 | 1.022 | 0.15357 | -0.028 | 6.654
18 | 1.05 | 0.16035 | -0.029 | 6.547
18.5 | 1.074 | 0.1799 | -0.028 | 5.972
19 | 1.103 | 0.18509 | -0.029 | 5.96
19.5 | 1.131 | 0.19688 | -0.03 | 5.743
20 | 1.16 | 0.202 | -0.031 | 5.744

## 144. Re 18M Mach 0.50 (2)
BIGFOIL.COM POLAR EXPORT
NACA64-117 a=0.6
NACA64-117 a=0.6 |  |  |  | Cl Max: | 1.3219 | at alpha= | 11.5 | deg
XFOIL ncrit=9 |  |  |  | L/D Max: | 110.556 | at alpha= | 7 | deg
Re: | 18000000 |  |  | Cd Min: | 0.12917 | at alpha= | 16.5 | deg
Mach: | 0.5 |  |  | Cl=0 at alpha= | -0.71042 | deg
|  |  |  | @ Cl=0.1, Cd= | 0.0038519
|  |  |  | @ Cl=0.4, Cd= | 0.0043196
|  |  |  | @ Cl=0.6, Cd= | 0.0062927
alpha (deg) | Cl | Cd | Cm | Cl/Cd
-15.5 | -0.9158 | 0.11043 | -0.032 | -8.293
-15 | -0.9317 | 0.09806 | -0.0405 | -9.5013
-14.5 | -0.9502 | 0.0858 | -0.0488 | -11.0746
-14 | -0.9752 | 0.07358 | -0.0569 | -13.2536
-13.5 | -1.0013 | 0.06248 | -0.0634 | -16.0259
-13 | -1.0322 | 0.05212 | -0.0682 | -19.8043
-12.5 | -1.0619 | 0.04306 | -0.0707 | -24.6609
-12 | -1.0934 | 0.03495 | -0.0711 | -31.2847
-11.5 | -1.1224 | 0.0281 | -0.0689 | -39.9431
-11 | -1.152 | 0.02204 | -0.0644 | -52.2686
-10.5 | -1.168 | 0.01731 | -0.0581 | -67.4754
-10 | -1.1664 | 0.01391 | -0.0508 | -83.8533
-9.5 | -1.1479 | 0.01179 | -0.0431 | -97.3622
-9 | -1.1277 | 0.0106 | -0.0336 | -106.3868
-8.5 | -1.076 | 0.00988 | -0.0279 | -108.9069
-8 | -1.0131 | 0.0093 | -0.0242 | -108.9355
-7.5 | -0.9463 | 0.00882 | -0.0214 | -107.2902
-7 | -0.8784 | 0.00836 | -0.0192 | -105.0718
-6.5 | -0.8089 | 0.00798 | -0.0176 | -101.3659
-6 | -0.7384 | 0.00764 | -0.0165 | -96.6492
-5.5 | -0.6681 | 0.00732 | -0.0157 | -91.2705
-5 | -0.5973 | 0.00703 | -0.0152 | -84.9644
-4.5 | -0.5265 | 0.00678 | -0.015 | -77.6549
-4 | -0.4559 | 0.0065 | -0.015 | -70.1385
-3.5 | -0.3868 | 0.00612 | -0.015 | -63.2026
-3 | -0.3173 | 0.0058 | -0.0153 | -54.7069
-2.5 | -0.2477 | 0.00543 | -0.0157 | -45.6169
-2 | -0.1785 | 0.00503 | -0.0163 | -35.4871
-1 | -0.0417 | 0.00397 | -0.0176 | -10.5038
-0.5 | 0.0303 | 0.0039 | -0.0186 | 7.7692
0 | 0.1028 | 0.00385 | -0.0198 | 26.7013
0.5 | 0.1753 | 0.00389 | -0.0209 | 45.0643
1 | 0.248 | 0.0039 | -0.022 | 63.5897
1.5 | 0.3198 | 0.00404 | -0.023 | 79.1584
2 | 0.3913 | 0.00421 | -0.0239 | 92.9454
2.5 | 0.4556 | 0.00502 | -0.0238 | 90.757
3 | 0.52 | 0.00572 | -0.0236 | 90.9091
4 | 0.6527 | 0.00667 | -0.023 | 97.8561
4.5 | 0.7171 | 0.00719 | -0.0221 | 99.7357
5 | 0.7815 | 0.00767 | -0.021 | 101.8905
5.5 | 0.8474 | 0.00805 | -0.0198 | 105.2671
6 | 0.9121 | 0.00844 | -0.0182 | 108.0687
6.5 | 0.9743 | 0.00889 | -0.016 | 109.5951
7 | 1.0337 | 0.00935 | -0.0131 | 110.5561
7.5 | 1.0746 | 0.0099 | -0.0069 | 108.5455
8 | 1.1098 | 0.0108 | -0.0005 | 102.7593
8.5 | 1.1513 | 0.01189 | 0.0046 | 96.8293
9 | 1.1924 | 0.01322 | 0.0095 | 90.1967
9.5 | 1.2305 | 0.01487 | 0.0144 | 82.7505
10 | 1.2695 | 0.01669 | 0.0192 | 76.0635
10.5 | 1.3024 | 0.01894 | 0.0243 | 68.7645
11 | 1.3202 | 0.0221 | 0.0298 | 59.7376
11.5 | 1.3219 | 0.02637 | 0.0352 | 50.1289
12 | 1.3065 | 0.03213 | 0.0396 | 40.6629
12.5 | 1.2829 | 0.03898 | 0.0425 | 32.9117
13 | 1.2586 | 0.04671 | 0.0435 | 26.945
13.5 | 1.2275 | 0.05585 | 0.0425 | 21.9785
14 | 1.1965 | 0.066 | 0.0394 | 18.1288
14.5 | 1.1642 | 0.07743 | 0.0342 | 15.0355
15 | 1.1335 | 0.08978 | 0.0272 | 12.6253
15.5 | 1.108 | 0.1026 | 0.0192 | 10.7992
16 | 1.0834 | 0.11611 | 0.0101 | 9.3308
16.5 | 1.0647 | 0.12917 | 0.0012 | 8.2426

## 145. Re 20M Mach 0.00 (1)
BIGFOIL.COM POLAR EXPORT
NACA64-117 a=0.6
NACA64-117 a=0.6 |  |  |  | Cl Max: | 1.399 | at alpha= | 15 | deg
JavaFoil+Calcfoil stall+Eppler ext transition |  |  |  | L/D Max: | 110.505 | at alpha= | 9 | deg
Re: | 20000000 |  |  | Cd Min: | 0.00498 | at alpha= | -0.5 | deg
Mach: | 0 |  |  | Cl=0 at alpha= | -0.70161 | deg
|  |  |  | @ Cl=0.1, Cd= | 0.0051729
|  |  |  | @ Cl=0.4, Cd= | 0.005805
|  |  |  | @ Cl=0.6, Cd= | 0.006756
alpha (deg) | Cl | Cd | Cm | Cl/Cd
-20 | -1.141 | 0.05457 | 0.011 | -20.913
-19.5 | -1.165 | 0.04861 | 0.01 | -23.967
-19 | -1.186 | 0.04382 | 0.01 | -27.078
-18.5 | -1.21 | 0.03753 | 0.009 | -32.243
-18 | -1.228 | 0.03366 | 0.009 | -36.494
-17.5 | -1.246 | 0.02945 | 0.009 | -42.301
-17 | -1.257 | 0.02682 | 0.008 | -46.881
-16.5 | -1.268 | 0.02407 | 0.007 | -52.661
-16 | -1.275 | 0.02155 | 0.007 | -59.153
-15.5 | -1.277 | 0.01965 | 0.006 | -64.999
-15 | -1.276 | 0.01796 | 0.006 | -71.077
-14.5 | -1.27 | 0.01688 | 0.005 | -75.223
-14 | -1.261 | 0.0156 | 0.005 | -80.852
-13.5 | -1.248 | 0.01456 | 0.004 | -85.727
-13 | -1.231 | 0.01367 | 0.003 | -90.062
-12.5 | -1.211 | 0.01279 | 0.003 | -94.692
-12 | -1.186 | 0.01211 | 0.002 | -97.975
-11.5 | -1.158 | 0.01142 | 0.001 | -101.381
-11 | -1.125 | 0.01089 | 0.001 | -103.291
-10.5 | -1.088 | 0.01035 | 0 | -105.123
-10 | -1.048 | 0.00992 | -0.001 | -105.68
-9.5 | -1.011 | 0.00956 | -0.001 | -105.75
-9 | -0.963 | 0.00911 | -0.002 | -105.723
-8.5 | -0.913 | 0.00873 | -0.003 | -104.641
-8 | -0.862 | 0.00841 | -0.004 | -102.438
-7.5 | -0.809 | 0.00803 | -0.004 | -100.685
-7 | -0.754 | 0.00783 | -0.005 | -96.289
-6.5 | -0.698 | 0.00757 | -0.006 | -92.201
-6 | -0.641 | 0.00734 | -0.006 | -87.289
-5.5 | -0.583 | 0.00711 | -0.007 | -82.015
-5 | -0.524 | 0.00695 | -0.008 | -75.397
-4.5 | -0.464 | 0.00672 | -0.009 | -69.141
-4 | -0.404 | 0.00653 | -0.009 | -61.863
-3.5 | -0.344 | 0.00612 | -0.01 | -56.118
-3 | -0.283 | 0.00599 | -0.011 | -47.204
-2.5 | -0.221 | 0.00572 | -0.011 | -38.701
-2 | -0.16 | 0.00549 | -0.012 | -29.212
-1.5 | -0.099 | 0.00531 | -0.013 | -18.579
-1 | -0.037 | 0.00511 | -0.014 | -7.235
-0.5 | 0.025 | 0.00498 | -0.014 | 4.955
0 | 0.086 | 0.0052 | -0.015 | 16.602
0.5 | 0.148 | 0.00508 | -0.016 | 29.127
1 | 0.21 | 0.00517 | -0.017 | 40.54
1.5 | 0.271 | 0.00533 | -0.017 | 50.883
2 | 0.333 | 0.00555 | -0.018 | 60.034
2.5 | 0.395 | 0.00578 | -0.019 | 68.225
3 | 0.455 | 0.00608 | -0.02 | 74.768
3.5 | 0.516 | 0.0064 | -0.02 | 80.573
4 | 0.576 | 0.00664 | -0.021 | 86.685
4.5 | 0.636 | 0.00693 | -0.022 | 91.807
5 | 0.695 | 0.00745 | -0.022 | 93.247
5.5 | 0.754 | 0.00778 | -0.023 | 96.913
6 | 0.811 | 0.008 | -0.024 | 101.349
6.5 | 0.868 | 0.0083 | -0.025 | 104.559
7 | 0.923 | 0.00872 | -0.025 | 105.884
7.5 | 0.978 | 0.00913 | -0.026 | 107.113
8 | 1.024 | 0.00931 | -0.027 | 110.013
8.5 | 1.072 | 0.00972 | -0.027 | 110.282
9 | 1.117 | 0.01011 | -0.028 | 110.505
9.5 | 1.159 | 0.01056 | -0.028 | 109.741
10 | 1.198 | 0.01106 | -0.029 | 108.365
10.5 | 1.235 | 0.01158 | -0.03 | 106.637
11 | 1.268 | 0.01218 | -0.03 | 104.105
11.5 | 1.297 | 0.0128 | -0.031 | 101.361
12 | 1.324 | 0.01346 | -0.031 | 98.325
12.5 | 1.346 | 0.01434 | -0.032 | 93.828
13 | 1.364 | 0.01527 | -0.033 | 89.347
13.5 | 1.379 | 0.01629 | -0.033 | 84.632
14 | 1.389 | 0.01743 | -0.034 | 79.732
14.5 | 1.396 | 0.01876 | -0.034 | 74.408
15 | 1.399 | 0.02017 | -0.035 | 69.362
15.5 | 1.399 | 0.02151 | -0.035 | 65.045
16 | 1.396 | 0.02308 | -0.036 | 60.479
16.5 | 1.387 | 0.02524 | -0.036 | 54.958
17 | 1.373 | 0.02722 | -0.036 | 50.422
17.5 | 1.353 | 0.02998 | -0.037 | 45.14
18 | 1.333 | 0.0321 | -0.037 | 41.524
18.5 | 1.309 | 0.03491 | -0.037 | 37.499
19 | 1.283 | 0.03809 | -0.038 | 33.687
19.5 | 1.252 | 0.04296 | -0.038 | 29.153
20 | 1.219 | 0.04873 | -0.038 | 25.027

## 146. Re 20M Mach 0.00 (2)
BIGFOIL.COM POLAR EXPORT
NACA64-117 a=0.6
NACA64-117 a=0.6 |  |  |  | Cl Max: | 1.771 | at alpha= | 20 | deg
XFOIL ncrit=9 |  |  |  | L/D Max: | 128.291 | at alpha= | 10 | deg
Re: | 20000000 |  |  | Cd Min: | 0.03826 | at alpha= | 20 | deg
Mach: | 0 |  |  | Cl=0 at alpha= | -0.71164 | deg
|  |  |  | @ Cl=0.1, Cd= | 0.00382
|  |  |  | @ Cl=0.4, Cd= | 0.0052199
|  |  |  | @ Cl=0.6, Cd= | 0.0062308
alpha (deg) | Cl | Cd | Cm | Cl/Cd
-20 | -1.7171 | 0.03163 | -0.0399 | -54.2871
-19.5 | -1.7042 | 0.0285 | -0.0392 | -59.7965
-19 | -1.6888 | 0.02578 | -0.0381 | -65.5081
-18.5 | -1.6671 | 0.02345 | -0.0373 | -71.0917
-18 | -1.648 | 0.02163 | -0.0353 | -76.1905
-17.5 | -1.6318 | 0.01951 | -0.0329 | -83.6392
-17 | -1.6075 | 0.01796 | -0.0308 | -89.5045
-16.5 | -1.5839 | 0.0165 | -0.0283 | -95.9939
-16 | -1.5578 | 0.01528 | -0.0257 | -101.9503
-15.5 | -1.5309 | 0.01424 | -0.0229 | -107.507
-15 | -1.5041 | 0.01335 | -0.0195 | -112.6667
-14.5 | -1.4798 | 0.01262 | -0.0152 | -117.2583
-14 | -1.455 | 0.01204 | -0.0105 | -120.8472
-13.5 | -1.4143 | 0.01147 | -0.0085 | -123.3043
-13 | -1.3701 | 0.01095 | -0.0072 | -125.1233
-12.5 | -1.3231 | 0.01048 | -0.0062 | -126.25
-12 | -1.2736 | 0.01009 | -0.0056 | -126.224
-11.5 | -1.2227 | 0.00971 | -0.0053 | -125.9217
-11 | -1.171 | 0.00935 | -0.005 | -125.2406
-10.5 | -1.1188 | 0.00896 | -0.0048 | -124.8661
-10 | -1.0655 | 0.00861 | -0.0048 | -123.7515
-9.5 | -1.011 | 0.00833 | -0.0049 | -121.3685
-9 | -0.9558 | 0.00805 | -0.0052 | -118.7329
-8.5 | -0.9005 | 0.00777 | -0.0054 | -115.8945
-8 | -0.8446 | 0.0075 | -0.0057 | -112.6133
-7.5 | -0.7879 | 0.00728 | -0.0062 | -108.228
-7 | -0.731 | 0.00705 | -0.0067 | -103.6879
-6.5 | -0.6738 | 0.00683 | -0.0072 | -98.653
-6 | -0.6161 | 0.00664 | -0.0078 | -92.7861
-5.5 | -0.5582 | 0.00645 | -0.0084 | -86.5426
-5 | -0.5001 | 0.00625 | -0.0091 | -80.016
-4.5 | -0.4419 | 0.00606 | -0.0097 | -72.9208
-4 | -0.3838 | 0.00581 | -0.0104 | -66.0585
-3.5 | -0.3256 | 0.00558 | -0.0111 | -58.3513
-3 | -0.267 | 0.00536 | -0.0118 | -49.8134
-2.5 | -0.2084 | 0.00512 | -0.0126 | -40.7031
-2 | -0.1497 | 0.0049 | -0.0133 | -30.551
-1.5 | -0.0917 | 0.00455 | -0.0141 | -20.1538
-1 | -0.0342 | 0.00405 | -0.0148 | -8.4444
-0.5 | 0.0251 | 0.0039 | -0.0157 | 6.4359
0 | 0.0848 | 0.00382 | -0.0167 | 22.199
0.5 | 0.1447 | 0.00382 | -0.0176 | 37.8796
1 | 0.2043 | 0.00393 | -0.0185 | 51.9847
1.5 | 0.2633 | 0.00413 | -0.0194 | 63.753
2 | 0.3211 | 0.00446 | -0.0201 | 71.9955
2.5 | 0.3767 | 0.00509 | -0.0205 | 74.0079
3 | 0.4341 | 0.00541 | -0.0211 | 80.2403
4 | 0.5489 | 0.00599 | -0.0223 | 91.6361
4.5 | 0.6062 | 0.00626 | -0.0228 | 96.8371
5 | 0.6626 | 0.00658 | -0.0232 | 100.6991
5.5 | 0.719 | 0.00687 | -0.0236 | 104.6579
6 | 0.7753 | 0.00713 | -0.024 | 108.7377
6.5 | 0.8317 | 0.00737 | -0.0244 | 112.8494
7 | 0.8876 | 0.00761 | -0.0247 | 116.636
7.5 | 0.9428 | 0.00788 | -0.025 | 119.6447
8 | 0.9976 | 0.00815 | -0.0251 | 122.4049
8.5 | 1.0517 | 0.00844 | -0.0252 | 124.609
9 | 1.1046 | 0.00877 | -0.0251 | 125.9521
9.5 | 1.1572 | 0.00908 | -0.0249 | 127.4449
10 | 1.2085 | 0.00942 | -0.0246 | 128.2909
10.5 | 1.2578 | 0.00982 | -0.0239 | 128.0855
11 | 1.3058 | 0.01023 | -0.0231 | 127.6442
11.5 | 1.3524 | 0.01062 | -0.022 | 127.3446
12 | 1.3955 | 0.01109 | -0.0203 | 125.8341
12.5 | 1.4245 | 0.01157 | -0.016 | 123.1201
13 | 1.4467 | 0.01231 | -0.0111 | 117.5223
13.5 | 1.4746 | 0.01312 | -0.0076 | 112.3933
14 | 1.5041 | 0.01401 | -0.0046 | 107.359
14.5 | 1.533 | 0.01503 | -0.0019 | 101.996
15 | 1.5597 | 0.01625 | 0.0007 | 95.9815
15.5 | 1.5849 | 0.01762 | 0.0033 | 89.9489
16 | 1.607 | 0.01914 | 0.0061 | 83.9603
16.5 | 1.6332 | 0.02072 | 0.0077 | 78.8224
17 | 1.6538 | 0.0228 | 0.0097 | 72.5351
17.5 | 1.6772 | 0.0248 | 0.0112 | 67.629
18 | 1.6993 | 0.027 | 0.0125 | 62.937
18.5 | 1.7206 | 0.02939 | 0.0136 | 58.5437
19 | 1.74 | 0.03202 | 0.0146 | 54.341
19.5 | 1.7577 | 0.03491 | 0.0153 | 50.3495
20 | 1.771 | 0.03826 | 0.016 | 46.2886

## 147. Re 20M Mach 0.10 (1)
BIGFOIL.COM POLAR EXPORT
NACA64-117 a=0.6
NACA64-117 a=0.6 |  |  |  | Cl Max: | 1.383 | at alpha= | 15 | deg
JavaFoil+Calcfoil stall+Eppler ext transition |  |  |  | L/D Max: | 115.502 | at alpha= | 7.5 | deg
Re: | 20000000 |  |  | Cd Min: | 0.00497 | at alpha= | -0.5 | deg
Mach: | 0.1 |  |  | Cl=0 at alpha= | -0.70161 | deg
|  |  |  | @ Cl=0.1, Cd= | 0.0051827
|  |  |  | @ Cl=0.4, Cd= | 0.0057945
|  |  |  | @ Cl=0.6, Cd= | 0.006807
alpha (deg) | Cl | Cd | Cm | Cl/Cd
-20 | -1.077 | 0.06464 | 0.011 | -16.656
-19.5 | -1.11 | 0.05376 | 0.01 | -20.655
-19 | -1.137 | 0.04795 | 0.01 | -23.707
-18.5 | -1.162 | 0.04248 | 0.009 | -27.347
-18 | -1.187 | 0.03647 | 0.009 | -32.543
-17.5 | -1.208 | 0.0321 | 0.008 | -37.633
-17 | -1.226 | 0.02824 | 0.008 | -43.425
-16.5 | -1.239 | 0.02558 | 0.007 | -48.441
-16 | -1.25 | 0.0229 | 0.007 | -54.594
-15.5 | -1.258 | 0.0203 | 0.006 | -61.955
-15 | -1.259 | 0.01872 | 0.006 | -67.256
-14.5 | -1.257 | 0.01735 | 0.005 | -72.425
-14 | -1.25 | 0.01613 | 0.005 | -77.525
-13.5 | -1.24 | 0.01505 | 0.004 | -82.385
-13 | -1.225 | 0.01395 | 0.003 | -87.838
-12.5 | -1.207 | 0.01303 | 0.003 | -92.597
-12 | -1.183 | 0.01239 | 0.002 | -95.521
-11.5 | -1.157 | 0.0116 | 0.001 | -99.738
-11 | -1.125 | 0.01104 | 0.001 | -101.875
-10.5 | -1.089 | 0.01053 | 0 | -103.376
-10 | -1.05 | 0.01003 | -0.001 | -104.671
-9.5 | -1.008 | 0.00889 | -0.001 | -113.407
-9 | -0.966 | 0.00927 | -0.002 | -104.254
-8.5 | -0.916 | 0.00883 | -0.003 | -103.819
-8 | -0.865 | 0.00844 | -0.004 | -102.536
-7.5 | -0.812 | 0.00812 | -0.004 | -99.968
-7 | -0.757 | 0.00784 | -0.005 | -96.528
-6.5 | -0.701 | 0.00758 | -0.006 | -92.498
-6 | -0.644 | 0.00741 | -0.006 | -86.873
-5.5 | -0.586 | 0.00718 | -0.007 | -81.594
-5 | -0.527 | 0.00696 | -0.008 | -75.683
-4.5 | -0.467 | 0.00678 | -0.009 | -68.818
-4 | -0.406 | 0.00654 | -0.009 | -62.146
-3.5 | -0.345 | 0.00618 | -0.01 | -55.89
-3 | -0.284 | 0.00598 | -0.011 | -47.467
-2.5 | -0.223 | 0.00572 | -0.012 | -38.905
-2 | -0.161 | 0.0055 | -0.012 | -29.277
-1.5 | -0.099 | 0.00531 | -0.013 | -18.68
-1 | -0.037 | 0.00511 | -0.014 | -7.275
-0.5 | 0.025 | 0.00497 | -0.014 | 4.987
0 | 0.087 | 0.00521 | -0.015 | 16.666
0.5 | 0.149 | 0.00508 | -0.016 | 29.302
1 | 0.211 | 0.00518 | -0.017 | 40.693
1.5 | 0.273 | 0.00533 | -0.017 | 51.211
2 | 0.335 | 0.00553 | -0.018 | 60.488
2.5 | 0.397 | 0.00578 | -0.019 | 68.669
3 | 0.457 | 0.00607 | -0.02 | 75.271
3.5 | 0.518 | 0.00644 | -0.02 | 80.471
4 | 0.579 | 0.00673 | -0.021 | 86.066
4.5 | 0.639 | 0.00695 | -0.022 | 91.913
5 | 0.698 | 0.00755 | -0.023 | 92.525
5.5 | 0.757 | 0.0078 | -0.023 | 97.037
6 | 0.815 | 0.0081 | -0.024 | 100.659
6.5 | 0.872 | 0.0084 | -0.025 | 103.786
7 | 0.927 | 0.00876 | -0.025 | 105.827
7.5 | 0.978 | 0.00846 | -0.026 | 115.502
8 | 1.027 | 0.00938 | -0.027 | 109.483
8.5 | 1.075 | 0.00981 | -0.027 | 109.597
9 | 1.12 | 0.0102 | -0.028 | 109.786
9.5 | 1.162 | 0.01067 | -0.029 | 108.886
10 | 1.201 | 0.01119 | -0.029 | 107.311
10.5 | 1.236 | 0.01171 | -0.03 | 105.548
11 | 1.268 | 0.01237 | -0.03 | 102.519
11.5 | 1.297 | 0.013 | -0.031 | 99.754
12 | 1.321 | 0.01373 | -0.032 | 96.264
12.5 | 1.342 | 0.01468 | -0.032 | 91.379
13 | 1.358 | 0.01557 | -0.033 | 87.245
13.5 | 1.371 | 0.01664 | -0.033 | 82.39
14 | 1.379 | 0.01779 | -0.034 | 77.491
14.5 | 1.382 | 0.01941 | -0.034 | 71.187
15 | 1.383 | 0.02055 | -0.035 | 67.325
15.5 | 1.38 | 0.02215 | -0.035 | 62.284
16 | 1.373 | 0.02375 | -0.036 | 57.786
16.5 | 1.36 | 0.02617 | -0.036 | 51.963
17 | 1.339 | 0.02883 | -0.036 | 46.452
17.5 | 1.316 | 0.03136 | -0.037 | 41.968
18 | 1.292 | 0.0337 | -0.037 | 38.321
18.5 | 1.263 | 0.03688 | -0.038 | 34.245
19 | 1.231 | 0.04113 | -0.038 | 29.921
19.5 | 1.198 | 0.04504 | -0.038 | 26.6
20 | 1.157 | 0.05345 | -0.038 | 21.646

## 148. Re 20M Mach 0.10 (2)
BIGFOIL.COM POLAR EXPORT
NACA64-117 a=0.6
NACA64-117 a=0.6 |  |  |  | Cl Max: | 1.768 | at alpha= | 20 | deg
XFOIL ncrit=9 |  |  |  | L/D Max: | 127.834 | at alpha= | 10 | deg
Re: | 20000000 |  |  | Cd Min: | 0.04072 | at alpha= | 20 | deg
Mach: | 0.1 |  |  | Cl=0 at alpha= | -0.71189 | deg
|  |  |  | @ Cl=0.1, Cd= | 0.00382
|  |  |  | @ Cl=0.4, Cd= | 0.0052095
|  |  |  | @ Cl=0.6, Cd= | 0.0062419
alpha (deg) | Cl | Cd | Cm | Cl/Cd
-20 | -1.7137 | 0.034 | -0.0427 | -50.4029
-19.5 | -1.7005 | 0.03068 | -0.0421 | -55.427
-18.5 | -1.6734 | 0.02512 | -0.0389 | -66.6162
-18 | -1.6462 | 0.02303 | -0.0386 | -71.4807
-17.5 | -1.6306 | 0.02073 | -0.0363 | -78.6589
-17 | -1.6074 | 0.01899 | -0.0342 | -84.6445
-16.5 | -1.5847 | 0.01733 | -0.0317 | -91.4426
-16 | -1.5593 | 0.01594 | -0.029 | -97.8231
-15.5 | -1.5324 | 0.01477 | -0.0262 | -103.7508
-15 | -1.5051 | 0.01377 | -0.023 | -109.3028
-14.5 | -1.4784 | 0.01294 | -0.0192 | -114.2504
-14 | -1.4572 | 0.01227 | -0.0138 | -118.7612
-13.5 | -1.4214 | 0.0117 | -0.0107 | -121.4872
-13 | -1.378 | 0.01115 | -0.009 | -123.5874
-12.5 | -1.3317 | 0.01063 | -0.0077 | -125.2775
-12 | -1.2824 | 0.01021 | -0.0069 | -125.6024
-11.5 | -1.2314 | 0.00981 | -0.0063 | -125.525
-11 | -1.1791 | 0.00945 | -0.006 | -124.7725
-10.5 | -1.1265 | 0.00906 | -0.0056 | -124.3377
-10 | -1.073 | 0.00869 | -0.0055 | -123.4753
-9.5 | -1.0182 | 0.00839 | -0.0055 | -121.3588
-9 | -0.9625 | 0.0081 | -0.0057 | -118.8272
-8.5 | -0.9067 | 0.00782 | -0.0058 | -115.9463
-8 | -0.8504 | 0.00754 | -0.0061 | -112.7851
-7.5 | -0.7932 | 0.00732 | -0.0065 | -108.3607
-7 | -0.7359 | 0.00709 | -0.0069 | -103.7941
-6.5 | -0.6782 | 0.00686 | -0.0074 | -98.863
-6 | -0.6201 | 0.00666 | -0.008 | -93.1081
-5.5 | -0.5618 | 0.00646 | -0.0086 | -86.9659
-5 | -0.5033 | 0.00627 | -0.0092 | -80.2711
-4.5 | -0.4446 | 0.00608 | -0.0099 | -73.125
-4 | -0.3861 | 0.00584 | -0.0105 | -66.113
-3.5 | -0.3276 | 0.0056 | -0.0112 | -58.5
-3 | -0.2686 | 0.00537 | -0.0119 | -50.0186
-2.5 | -0.2097 | 0.00513 | -0.0126 | -40.8772
-2 | -0.1506 | 0.0049 | -0.0134 | -30.7347
-1.5 | -0.0923 | 0.00455 | -0.0142 | -20.2857
-1 | -0.0344 | 0.00404 | -0.0149 | -8.5149
-0.5 | 0.0253 | 0.0039 | -0.0158 | 6.4872
0 | 0.0853 | 0.00382 | -0.0168 | 22.3298
0.5 | 0.1457 | 0.00382 | -0.0177 | 38.1414
1 | 0.2056 | 0.00392 | -0.0186 | 52.449
1.5 | 0.265 | 0.00413 | -0.0195 | 64.1646
2 | 0.3231 | 0.00446 | -0.0202 | 72.4439
2.5 | 0.3791 | 0.00509 | -0.0206 | 74.4794
3 | 0.4368 | 0.00542 | -0.0212 | 80.5904
4 | 0.5523 | 0.00601 | -0.0223 | 91.8968
4.5 | 0.6099 | 0.00629 | -0.0228 | 96.9634
5 | 0.6666 | 0.00661 | -0.0232 | 100.8472
5.5 | 0.7234 | 0.0069 | -0.0236 | 104.8406
6 | 0.7802 | 0.00717 | -0.024 | 108.8145
6.5 | 0.8368 | 0.0074 | -0.0243 | 113.0811
7 | 0.8932 | 0.00765 | -0.0246 | 116.7582
7.5 | 0.9487 | 0.00793 | -0.0248 | 119.6343
8 | 1.0039 | 0.0082 | -0.0249 | 122.4268
8.5 | 1.0582 | 0.0085 | -0.0248 | 124.4941
9 | 1.1114 | 0.00884 | -0.0246 | 125.724
9.5 | 1.1644 | 0.00916 | -0.0244 | 127.1179
10 | 1.2157 | 0.00951 | -0.0239 | 127.8339
10.5 | 1.2649 | 0.00993 | -0.023 | 127.3817
11 | 1.313 | 0.01034 | -0.022 | 126.9826
11.5 | 1.359 | 0.01076 | -0.0206 | 126.3011
12 | 1.3999 | 0.01126 | -0.0184 | 124.325
12.5 | 1.421 | 0.01183 | -0.0126 | 120.1183
13 | 1.4466 | 0.01264 | -0.0083 | 114.4462
13.5 | 1.4759 | 0.0135 | -0.005 | 109.3259
14 | 1.5057 | 0.01448 | -0.0021 | 103.9848
14.5 | 1.5341 | 0.01562 | 0.0007 | 98.2138
15 | 1.5606 | 0.01695 | 0.0034 | 92.0708
15.5 | 1.5845 | 0.01849 | 0.0061 | 85.695
16 | 1.6065 | 0.0201 | 0.0089 | 79.9254
16.5 | 1.6338 | 0.0218 | 0.0103 | 74.945
17 | 1.6553 | 0.02397 | 0.0122 | 69.0572
17.5 | 1.6781 | 0.02615 | 0.0137 | 64.1721
18 | 1.7002 | 0.02853 | 0.0149 | 59.5934
18.5 | 1.7202 | 0.03115 | 0.0161 | 55.2231
19 | 1.7397 | 0.03397 | 0.0169 | 51.2128
19.5 | 1.7565 | 0.03705 | 0.0177 | 47.4089
20 | 1.768 | 0.04072 | 0.0184 | 43.4185

## 149. Re 20M Mach 0.25 (1)
BIGFOIL.COM POLAR EXPORT
NACA64-117 a=0.6
NACA64-117 a=0.6 |  |  |  | Cl Max: | 1.303 | at alpha= | 13 | deg
JavaFoil+Calcfoil stall+Eppler ext transition |  |  |  | L/D Max: | 106.258 | at alpha= | 8.5 | deg
Re: | 20000000 |  |  | Cd Min: | 0.00504 | at alpha= | -0.5 | deg
Mach: | 0.25 |  |  | Cl=0 at alpha= | -0.69841 | deg
|  |  |  | @ Cl=0.1, Cd= | 0.0052325
|  |  |  | @ Cl=0.4, Cd= | 0.0058575
|  |  |  | @ Cl=0.6, Cd= | 0.0068932
alpha (deg) | Cl | Cd | Cm | Cl/Cd
-18 | -0.785 | 0.11322 | 0.007 | -6.933
-17.5 | -0.874 | 0.07014 | 0.008 | -12.468
-17 | -0.938 | 0.0533 | 0.008 | -17.608
-16.5 | -0.995 | 0.04164 | 0.007 | -23.901
-16 | -1.043 | 0.03395 | 0.007 | -30.728
-15.5 | -1.085 | 0.02828 | 0.006 | -38.348
-15 | -1.118 | 0.02407 | 0.006 | -46.446
-14.5 | -1.144 | 0.02082 | 0.005 | -54.952
-14 | -1.16 | 0.01908 | 0.005 | -60.788
-13.5 | -1.17 | 0.01737 | 0.004 | -67.358
-13 | -1.173 | 0.01588 | 0.003 | -73.87
-12.5 | -1.169 | 0.0147 | 0.003 | -79.497
-12 | -1.158 | 0.01372 | 0.002 | -84.423
-11.5 | -1.142 | 0.01284 | 0.001 | -88.924
-11 | -1.118 | 0.01197 | 0.001 | -93.429
-10.5 | -1.088 | 0.01132 | 0 | -96.114
-10 | -1.054 | 0.01074 | -0.001 | -98.137
-9.5 | -1.016 | 0.0102 | -0.001 | -99.609
-9 | -0.974 | 0.00971 | -0.002 | -100.345
-8.5 | -0.933 | 0.00924 | -0.003 | -100.943
-8 | -0.882 | 0.00878 | -0.004 | -100.461
-7.5 | -0.83 | 0.00838 | -0.004 | -99.007
-7 | -0.775 | 0.00805 | -0.005 | -96.225
-6.5 | -0.718 | 0.00778 | -0.006 | -92.358
-6 | -0.66 | 0.0076 | -0.007 | -86.862
-5.5 | -0.601 | 0.00735 | -0.007 | -81.717
-5 | -0.54 | 0.00711 | -0.008 | -76.055
-4.5 | -0.479 | 0.0069 | -0.009 | -69.452
-4 | -0.417 | 0.00667 | -0.01 | -62.543
-3.5 | -0.355 | 0.00626 | -0.01 | -56.611
-3 | -0.292 | 0.00611 | -0.011 | -47.775
-2.5 | -0.229 | 0.00577 | -0.012 | -39.629
-2 | -0.166 | 0.00557 | -0.013 | -29.704
-1.5 | -0.102 | 0.00538 | -0.013 | -18.951
-1 | -0.038 | 0.00516 | -0.014 | -7.41
-0.5 | 0.025 | 0.00504 | -0.015 | 5.056
0 | 0.089 | 0.00526 | -0.016 | 16.971
0.5 | 0.153 | 0.0051 | -0.016 | 29.987
1 | 0.217 | 0.00522 | -0.017 | 41.534
1.5 | 0.28 | 0.00539 | -0.018 | 52.032
2 | 0.344 | 0.00563 | -0.019 | 61.108
2.5 | 0.408 | 0.00589 | -0.019 | 69.165
3 | 0.47 | 0.00617 | -0.02 | 76.144
3.5 | 0.532 | 0.00654 | -0.021 | 81.395
4 | 0.594 | 0.00687 | -0.022 | 86.577
4.5 | 0.656 | 0.00711 | -0.022 | 92.35
5 | 0.717 | 0.00774 | -0.023 | 92.648
5.5 | 0.777 | 0.00809 | -0.024 | 96.074
6 | 0.836 | 0.0084 | -0.025 | 99.555
6.5 | 0.893 | 0.00874 | -0.025 | 102.176
7 | 0.944 | 0.00901 | -0.026 | 104.775
7.5 | 0.996 | 0.00941 | -0.027 | 105.802
8 | 1.045 | 0.00986 | -0.027 | 106.022
8.5 | 1.092 | 0.01028 | -0.028 | 106.258
9 | 1.135 | 0.01082 | -0.029 | 104.847
9.5 | 1.173 | 0.01138 | -0.029 | 103.099
10 | 1.208 | 0.012 | -0.03 | 100.644
10.5 | 1.238 | 0.01261 | -0.031 | 98.125
11 | 1.262 | 0.01341 | -0.031 | 94.107
11.5 | 1.282 | 0.01424 | -0.032 | 89.998
12 | 1.295 | 0.01536 | -0.032 | 84.272
12.5 | 1.302 | 0.01645 | -0.033 | 79.146
13 | 1.303 | 0.01788 | -0.033 | 72.843
13.5 | 1.297 | 0.01919 | -0.034 | 67.599
14 | 1.285 | 0.02071 | -0.034 | 62.062
14.5 | 1.266 | 0.02257 | -0.035 | 56.088
15 | 1.24 | 0.02469 | -0.035 | 50.235
15.5 | 1.207 | 0.02757 | -0.036 | 43.772
16 | 1.168 | 0.03057 | -0.036 | 38.195
16.5 | 1.117 | 0.03642 | -0.036 | 30.663
17 | 1.063 | 0.03883 | -0.036 | 27.37
17.5 | 0.987 | 0.05094 | -0.036 | 19.367
18 | 0.91 | 0.06373 | -0.035 | 14.283

## 150. Re 20M Mach 0.25 (2)
BIGFOIL.COM POLAR EXPORT
NACA64-117 a=0.6
NACA64-117 a=0.6 |  |  |  | Cl Max: | 1.7541 | at alpha= | 19 | deg
XFOIL ncrit=9 |  |  |  | L/D Max: | 124.746 | at alpha= | 9.5 | deg
Re: | 20000000 |  |  | Cd Min: | 0.05634 | at alpha= | 20 | deg
Mach: | 0.25 |  |  | Cl=0 at alpha= | -0.7121 | deg
|  |  |  | @ Cl=0.1, Cd= | 0.0038082
|  |  |  | @ Cl=0.4, Cd= | 0.0051287
|  |  |  | @ Cl=0.6, Cd= | 0.006256
alpha (deg) | Cl | Cd | Cm | Cl/Cd
-20 | -1.6918 | 0.04859 | -0.0553 | -34.8179
-19.5 | -1.6848 | 0.04372 | -0.0554 | -38.5361
-19 | -1.6762 | 0.03914 | -0.0551 | -42.8258
-18.5 | -1.6597 | 0.0354 | -0.0545 | -46.8842
-18 | -1.6361 | 0.03202 | -0.0546 | -51.0962
-17.5 | -1.6222 | 0.02865 | -0.0529 | -56.6213
-17 | -1.6043 | 0.02578 | -0.0509 | -62.2304
-16.5 | -1.5842 | 0.02317 | -0.0486 | -68.3729
-16 | -1.5627 | 0.02081 | -0.0459 | -75.0937
-15.5 | -1.5403 | 0.01867 | -0.043 | -82.5013
-15 | -1.5122 | 0.017 | -0.0399 | -88.9529
-14.5 | -1.4843 | 0.01547 | -0.0366 | -95.947
-14 | -1.4551 | 0.01418 | -0.0329 | -102.6164
-13.5 | -1.425 | 0.01314 | -0.0289 | -108.4475
-13 | -1.3971 | 0.0123 | -0.0239 | -113.5854
-12.5 | -1.371 | 0.01163 | -0.018 | -117.8848
-12 | -1.3257 | 0.01102 | -0.0153 | -120.2995
-11.5 | -1.2764 | 0.01046 | -0.0133 | -122.0268
-11 | -1.2237 | 0.00999 | -0.0119 | -122.4925
-10.5 | -1.1689 | 0.00958 | -0.0108 | -122.0146
-10 | -1.1134 | 0.00916 | -0.0099 | -121.5502
-9.5 | -1.0572 | 0.00876 | -0.0092 | -120.6849
-9 | -0.9995 | 0.00841 | -0.0088 | -118.8466
-8.5 | -0.9408 | 0.00811 | -0.0085 | -116.0049
-8 | -0.8821 | 0.0078 | -0.0084 | -113.0897
-7.5 | -0.8228 | 0.00751 | -0.0084 | -109.5606
-7 | -0.7628 | 0.00728 | -0.0086 | -104.7802
-6.5 | -0.7028 | 0.00702 | -0.0088 | -100.114
-6 | -0.6423 | 0.00681 | -0.0092 | -94.3172
-5.5 | -0.5817 | 0.00658 | -0.0096 | -88.4043
-5 | -0.5209 | 0.00639 | -0.0101 | -81.518
-4.5 | -0.4599 | 0.00617 | -0.0106 | -74.5381
-4 | -0.3992 | 0.00594 | -0.0112 | -67.2054
-3.5 | -0.3387 | 0.00566 | -0.0118 | -59.841
-3 | -0.2776 | 0.00542 | -0.0125 | -51.2177
-2.5 | -0.2166 | 0.00518 | -0.0132 | -41.8147
-2 | -0.1555 | 0.00492 | -0.0139 | -31.6057
-1.5 | -0.0956 | 0.00451 | -0.0147 | -21.1973
-1 | -0.0357 | 0.004 | -0.0154 | -8.925
-0.5 | 0.0263 | 0.0039 | -0.0163 | 6.7436
0 | 0.0885 | 0.00381 | -0.0173 | 23.2283
0.5 | 0.1511 | 0.0038 | -0.0183 | 39.7632
1 | 0.2132 | 0.00391 | -0.0192 | 54.5269
1.5 | 0.2749 | 0.00408 | -0.0201 | 67.3775
2.5 | 0.3926 | 0.00508 | -0.0212 | 77.2835
3 | 0.4518 | 0.00547 | -0.0217 | 82.596
3.5 | 0.5118 | 0.00578 | -0.0222 | 88.5467
4 | 0.5711 | 0.00611 | -0.0226 | 93.4697
4.5 | 0.6305 | 0.00641 | -0.023 | 98.3619
5 | 0.6889 | 0.00678 | -0.0232 | 101.6077
5.5 | 0.7478 | 0.00707 | -0.0234 | 105.7709
6 | 0.8068 | 0.00734 | -0.0236 | 109.9183
6.5 | 0.8653 | 0.00761 | -0.0236 | 113.7057
7 | 0.9236 | 0.00789 | -0.0236 | 117.0596
7.5 | 0.9811 | 0.00819 | -0.0234 | 119.7924
8 | 1.038 | 0.00851 | -0.0231 | 121.9741
8.5 | 1.0933 | 0.00887 | -0.0224 | 123.2582
9 | 1.1484 | 0.00922 | -0.0217 | 124.5553
9.5 | 1.2013 | 0.00963 | -0.0205 | 124.7456
10 | 1.2515 | 0.01009 | -0.0189 | 124.0337
10.5 | 1.3001 | 0.01054 | -0.017 | 123.3491
11 | 1.3378 | 0.01103 | -0.0131 | 121.2874
11.5 | 1.3616 | 0.01175 | -0.0071 | 115.8809
12 | 1.3905 | 0.01267 | -0.0027 | 109.7474
12.5 | 1.4221 | 0.01369 | 0.001 | 103.8787
13 | 1.4537 | 0.01485 | 0.0044 | 97.8923
13.5 | 1.4849 | 0.01617 | 0.0075 | 91.8306
14 | 1.5124 | 0.01777 | 0.0108 | 85.1097
14.5 | 1.5377 | 0.0196 | 0.0139 | 78.4541
15 | 1.5623 | 0.0216 | 0.0168 | 72.3287
15.5 | 1.5872 | 0.02367 | 0.0195 | 67.0553
16 | 1.625 | 0.0258 | 0.0195 | 62.9845
16.5 | 1.6439 | 0.02834 | 0.0223 | 58.0064
17 | 1.6889 | 0.03161 | 0.0196 | 53.4293
17.5 | 1.7223 | 0.03507 | 0.0185 | 49.1104
18 | 1.7381 | 0.03871 | 0.0199 | 44.9005
18.5 | 1.7458 | 0.04305 | 0.0213 | 40.5528
19 | 1.7541 | 0.04733 | 0.0227 | 37.0611
19.5 | 1.7315 | 0.05125 | 0.0292 | 33.7854
20 | 1.7388 | 0.05634 | 0.0291 | 30.8626

## 151. Re 20M Mach 0.50 (1)
BIGFOIL.COM POLAR EXPORT
NACA64-117 a=0.6
NACA64-117 a=0.6 |  |  |  | Cl Max: | 1.16 | at alpha= | 20 | deg
JavaFoil+Calcfoil stall+Eppler ext transition |  |  |  | L/D Max: | 92.072 | at alpha= | 6 | deg
Re: | 20000000 |  |  | Cd Min: | 0.00509 | at alpha= | 0 | deg
Mach: | 0.5 |  |  | Cl=0 at alpha= | -0.69718 | deg
|  |  |  | @ Cl=0.1, Cd= | 0.00509
|  |  |  | @ Cl=0.4, Cd= | 0.0060313
|  |  |  | @ Cl=0.6, Cd= | 0.00728
alpha (deg) | Cl | Cd | Cm | Cl/Cd
-20 | -1.086 | 0.20569 | 0.009 | -5.28
-19.5 | -1.058 | 0.18733 | 0.008 | -5.648
-19 | -1.03 | 0.18536 | 0.008 | -5.555
-18.5 | -1.004 | 0.17443 | 0.007 | -5.753
-18 | -0.974 | 0.1618 | 0.007 | -6.022
-17.5 | -0.946 | 0.15593 | 0.006 | -6.068
-17 | -0.918 | 0.15269 | 0.006 | -6.011
-16.5 | -0.892 | 0.14092 | 0.005 | -6.328
-16 | -0.863 | 0.13371 | 0.005 | -6.453
-15.5 | -0.834 | 0.12274 | 0.004 | -6.796
-15 | -0.806 | 0.11896 | 0.004 | -6.771
-14.5 | -0.782 | 0.1067 | 0.004 | -7.326
-14 | -0.753 | 0.09961 | 0.003 | -7.56
-13.5 | -0.726 | 0.09246 | 0.003 | -7.851
-13 | -0.795 | 0.02977 | 0.004 | -26.693
-12.5 | -0.672 | 0.0809 | 0.002 | -8.31
-12 | -0.68 | 0.05305 | 0.002 | -12.811
-11.5 | -0.712 | 0.02217 | 0.001 | -32.122
-11 | -0.687 | 0.01877 | 0.001 | -36.602
-10.5 | -0.572 | 0.05611 | 0 | -10.188
-10 | -0.6 | 0.02476 | -0.001 | -24.226
-9.5 | -0.594 | 0.01529 | -0.002 | -38.869
-9 | -0.873 | 0.01364 | -0.002 | -63.996
-8.5 | -0.907 | 0.01229 | -0.003 | -73.796
-8 | -0.898 | 0.0113 | -0.004 | -79.452
-7.5 | -0.869 | 0.0105 | -0.005 | -82.69
-7 | -0.827 | 0.0098 | -0.006 | -84.433
-6.5 | -0.778 | 0.00921 | -0.006 | -84.51
-6 | -0.726 | 0.00873 | -0.007 | -83.167
-5.5 | -0.665 | 0.00827 | -0.008 | -80.373
-5 | -0.6 | 0.00794 | -0.009 | -75.565
-4.5 | -0.533 | 0.00759 | -0.01 | -70.291
-4 | -0.465 | 0.0073 | -0.011 | -63.659
-3.5 | -0.396 | 0.00675 | -0.012 | -58.639
-3 | -0.326 | 0.00651 | -0.012 | -50.045
-2.5 | -0.255 | 0.00616 | -0.013 | -41.478
-2 | -0.185 | 0.00585 | -0.014 | -31.643
-1.5 | -0.114 | 0.00558 | -0.015 | -20.414
-1 | -0.043 | 0.00535 | -0.016 | -7.982
-0.5 | 0.028 | 0.00521 | -0.017 | 5.469
0 | 0.1 | 0.00509 | -0.018 | 19.587
0.5 | 0.171 | 0.00521 | -0.018 | 32.802
1 | 0.242 | 0.00543 | -0.019 | 44.641
1.5 | 0.313 | 0.0056 | -0.02 | 56.001
2 | 0.385 | 0.00597 | -0.021 | 64.436
2.5 | 0.456 | 0.00626 | -0.022 | 72.835
3 | 0.524 | 0.0067 | -0.023 | 78.219
3.5 | 0.594 | 0.00724 | -0.023 | 82.058
4 | 0.663 | 0.0077 | -0.024 | 86.094
4.5 | 0.725 | 0.00848 | -0.025 | 85.558
5 | 0.789 | 0.00889 | -0.026 | 88.708
5.5 | 0.85 | 0.00935 | -0.026 | 90.923
6 | 0.908 | 0.00987 | -0.027 | 92.072
6.5 | 0.963 | 0.01048 | -0.028 | 91.84
7 | 1.012 | 0.01114 | -0.029 | 90.838
7.5 | 1.054 | 0.01186 | -0.029 | 88.899
8 | 1.086 | 0.01277 | -0.03 | 85.102
8.5 | 1.104 | 0.01375 | -0.031 | 80.296
9 | 1.081 | 0.01504 | -0.031 | 71.899
9.5 | 0.948 | 0.01754 | -0.032 | 54.05
10 | 0.716 | 0.01848 | -0.033 | 38.725
10.5 | 0.742 | 0.02149 | -0.033 | 34.53
11 | 0.658 | 0.07479 | -0.019 | 8.804
11.5 | 0.808 | 0.02224 | -0.035 | 36.312
12 | 0.833 | 0.0256 | -0.035 | 32.554
12.5 | 0.848 | 0.0335 | -0.035 | 25.303
13 | 0.772 | 0.09152 | -0.022 | 8.432
13.5 | 0.805 | 0.09123 | -0.024 | 8.823
14 | 0.833 | 0.09665 | -0.025 | 8.619
14.5 | 0.865 | 0.10008 | -0.027 | 8.639
15 | 0.881 | 0.11817 | -0.024 | 7.455
15.5 | 0.908 | 0.13549 | -0.024 | 6.7
16 | 0.938 | 0.13746 | -0.026 | 6.822
16.5 | 0.963 | 0.15197 | -0.026 | 6.336
17 | 0.992 | 0.15726 | -0.027 | 6.305
17.5 | 1.021 | 0.15754 | -0.028 | 6.478
18 | 1.05 | 0.16019 | -0.029 | 6.556
18.5 | 1.074 | 0.18664 | -0.028 | 5.754
19 | 1.103 | 0.18672 | -0.029 | 5.908
19.5 | 1.131 | 0.19779 | -0.03 | 5.717
20 | 1.16 | 0.20428 | -0.031 | 5.68

## 152. Re 20M Mach 0.50 (2)
BIGFOIL.COM POLAR EXPORT
NACA64-117 a=0.6
NACA64-117 a=0.6 |  |  |  | Cl Max: | 1.3334 | at alpha= | 11.5 | deg
XFOIL ncrit=9 |  |  |  | L/D Max: | 113.192 | at alpha= | 7 | deg
Re: | 20000000 |  |  | Cd Min: | 0.1283 | at alpha= | 16.5 | deg
Mach: | 0.5 |  |  | Cl=0 at alpha= | -0.7125 | deg
|  |  |  | @ Cl=0.1, Cd= | 0.0038225
|  |  |  | @ Cl=0.4, Cd= | 0.0044325
|  |  |  | @ Cl=0.6, Cd= | 0.0062787
alpha (deg) | Cl | Cd | Cm | Cl/Cd
-15.5 | -0.9235 | 0.10932 | -0.0331 | -8.4477
-15 | -0.9394 | 0.09698 | -0.0415 | -9.6865
-14.5 | -0.9581 | 0.08475 | -0.0499 | -11.305
-14 | -0.9833 | 0.07265 | -0.0578 | -13.5348
-13.5 | -1.0092 | 0.06166 | -0.0641 | -16.3672
-13 | -1.0401 | 0.05143 | -0.0687 | -20.2236
-12.5 | -1.0695 | 0.04243 | -0.0711 | -25.2062
-12 | -1.1011 | 0.03441 | -0.0713 | -31.9994
-11.5 | -1.1298 | 0.02762 | -0.069 | -40.9051
-11 | -1.1595 | 0.02163 | -0.0643 | -53.6061
-10.5 | -1.1791 | 0.01678 | -0.0577 | -70.2682
-10 | -1.178 | 0.01347 | -0.0501 | -87.4536
-9.5 | -1.16 | 0.01144 | -0.042 | -101.3986
-9 | -1.1387 | 0.01039 | -0.0323 | -109.5958
-8.5 | -1.082 | 0.00968 | -0.0273 | -111.7769
-8 | -1.0176 | 0.00911 | -0.0237 | -111.7014
-7.5 | -0.9499 | 0.00866 | -0.021 | -109.6882
-7 | -0.8811 | 0.00822 | -0.0189 | -107.1898
-6.5 | -0.8113 | 0.00784 | -0.0173 | -103.4821
-6 | -0.7403 | 0.00752 | -0.0163 | -98.4441
-5.5 | -0.6698 | 0.0072 | -0.0155 | -93.0278
-5 | -0.5986 | 0.00693 | -0.0151 | -86.3781
-4.5 | -0.5276 | 0.00668 | -0.0149 | -78.982
-4 | -0.4568 | 0.0064 | -0.0149 | -71.375
-3.5 | -0.3872 | 0.00608 | -0.015 | -63.6842
-3 | -0.3174 | 0.00575 | -0.0153 | -55.2
-2.5 | -0.2475 | 0.00541 | -0.0157 | -45.7486
-1.5 | -0.1103 | 0.00445 | -0.0168 | -24.7865
-1 | -0.0414 | 0.00395 | -0.0176 | -10.481
-0.5 | 0.0306 | 0.00388 | -0.0187 | 7.8866
0 | 0.103 | 0.00382 | -0.0198 | 26.9634
0.5 | 0.1755 | 0.00384 | -0.0209 | 45.7031
1 | 0.2478 | 0.00388 | -0.022 | 63.866
1.5 | 0.3195 | 0.00405 | -0.023 | 78.8889
2 | 0.3899 | 0.00431 | -0.0237 | 90.464
2.5 | 0.4542 | 0.00509 | -0.0237 | 89.2338
3 | 0.5196 | 0.00573 | -0.0235 | 90.6806
3.5 | 0.5862 | 0.00619 | -0.0234 | 94.7011
4 | 0.6531 | 0.00662 | -0.023 | 98.6556
4.5 | 0.7184 | 0.00711 | -0.0223 | 101.0408
5 | 0.7837 | 0.00754 | -0.0213 | 103.939
5.5 | 0.85 | 0.00792 | -0.0202 | 107.3232
6 | 0.9155 | 0.00829 | -0.0187 | 110.4343
6.5 | 0.9783 | 0.00874 | -0.0165 | 111.9336
7 | 1.0391 | 0.00918 | -0.0138 | 113.1917
7.5 | 1.0859 | 0.00971 | -0.0086 | 111.8332
8 | 1.1195 | 0.01052 | -0.0016 | 106.4163
8.5 | 1.1601 | 0.01157 | 0.0038 | 100.2679
9 | 1.2012 | 0.01286 | 0.0088 | 93.4059
9.5 | 1.2413 | 0.01441 | 0.0137 | 86.1416
10 | 1.2804 | 0.01618 | 0.0186 | 79.1347
10.5 | 1.3136 | 0.01839 | 0.0238 | 71.4301
11 | 1.3319 | 0.02151 | 0.0294 | 61.92
11.5 | 1.3334 | 0.02572 | 0.0351 | 51.8429
12 | 1.3162 | 0.03152 | 0.0397 | 41.7576
12.5 | 1.2916 | 0.03838 | 0.0427 | 33.6529
13 | 1.2675 | 0.046 | 0.0439 | 27.5543
13.5 | 1.233 | 0.05536 | 0.0428 | 22.2724
14 | 1.2022 | 0.06544 | 0.0398 | 18.371
14.5 | 1.1702 | 0.07678 | 0.0347 | 15.2409
15 | 1.1397 | 0.08906 | 0.0279 | 12.797
15.5 | 1.1142 | 0.1018 | 0.02 | 10.945
16 | 1.0895 | 0.11528 | 0.0109 | 9.4509
16.5 | 1.0709 | 0.1283 | 0.0021 | 8.3468