## index
index | Re | Mach | Datasource
1 | 50000 | 0 | JavaFoil+Calcfoil stall+Eppler ext transition
2 | 50000 | 0 | XFOIL ncrit=9
3 | 50000 | 0.1 | JavaFoil+Calcfoil stall+Eppler ext transition
4 | 50000 | 0.1 | XFOIL ncrit=9
5 | 50000 | 0.25 | JavaFoil+Calcfoil stall+Eppler ext transition
6 | 50000 | 0.25 | XFOIL ncrit=9
7 | 50000 | 0.5 | JavaFoil+Calcfoil stall+Eppler ext transition
8 | 50000 | 0.5 | XFOIL ncrit=9
9 | 100000 | 0 | JavaFoil+Calcfoil stall+Eppler ext transition
10 | 100000 | 0 | XFOIL ncrit=9
11 | 100000 | 0.1 | JavaFoil+Calcfoil stall+Eppler ext transition
12 | 100000 | 0.1 | XFOIL ncrit=9
13 | 100000 | 0.25 | JavaFoil+Calcfoil stall+Eppler ext transition
14 | 100000 | 0.25 | XFOIL ncrit=9
15 | 100000 | 0.5 | JavaFoil+Calcfoil stall+Eppler ext transition
16 | 100000 | 0.5 | XFOIL ncrit=9
17 | 250000 | 0 | JavaFoil+Calcfoil stall+Eppler ext transition
18 | 250000 | 0 | XFOIL ncrit=9
19 | 250000 | 0.1 | JavaFoil+Calcfoil stall+Eppler ext transition
20 | 250000 | 0.1 | XFOIL ncrit=9
21 | 250000 | 0.25 | JavaFoil+Calcfoil stall+Eppler ext transition
22 | 250000 | 0.25 | XFOIL ncrit=9
23 | 250000 | 0.5 | JavaFoil+Calcfoil stall+Eppler ext transition
24 | 250000 | 0.5 | XFOIL ncrit=9
25 | 500000 | 0 | JavaFoil+Calcfoil stall+Eppler ext transition
26 | 500000 | 0 | XFOIL ncrit=9
27 | 500000 | 0.1 | JavaFoil+Calcfoil stall+Eppler ext transition
28 | 500000 | 0.1 | XFOIL ncrit=9
29 | 500000 | 0.25 | JavaFoil+Calcfoil stall+Eppler ext transition
30 | 500000 | 0.25 | XFOIL ncrit=9
31 | 500000 | 0.5 | JavaFoil+Calcfoil stall+Eppler ext transition
32 | 500000 | 0.5 | XFOIL ncrit=9
33 | 750000 | 0 | JavaFoil+Calcfoil stall+Eppler ext transition
34 | 750000 | 0 | XFOIL ncrit=9
35 | 750000 | 0.1 | JavaFoil+Calcfoil stall+Eppler ext transition
36 | 750000 | 0.1 | XFOIL ncrit=9
37 | 750000 | 0.25 | JavaFoil+Calcfoil stall+Eppler ext transition
38 | 750000 | 0.25 | XFOIL ncrit=9
39 | 750000 | 0.5 | JavaFoil+Calcfoil stall+Eppler ext transition
40 | 750000 | 0.5 | XFOIL ncrit=9
41 | 1000000 | 0 | JavaFoil+Calcfoil stall+Eppler ext transition
42 | 1000000 | 0 | XFOIL ncrit=9
43 | 1000000 | 0.1 | JavaFoil+Calcfoil stall+Eppler ext transition
44 | 1000000 | 0.1 | XFOIL ncrit=9
45 | 1000000 | 0.25 | JavaFoil+Calcfoil stall+Eppler ext transition
46 | 1000000 | 0.25 | XFOIL ncrit=9
47 | 1000000 | 0.5 | JavaFoil+Calcfoil stall+Eppler ext transition
48 | 1000000 | 0.5 | XFOIL ncrit=9
49 | 2000000 | 0 | JavaFoil+Calcfoil stall+Eppler ext transition
50 | 2000000 | 0 | XFOIL ncrit=9
51 | 2000000 | 0.1 | JavaFoil+Calcfoil stall+Eppler ext transition
52 | 2000000 | 0.1 | XFOIL ncrit=9
53 | 2000000 | 0.25 | JavaFoil+Calcfoil stall+Eppler ext transition
54 | 2000000 | 0.25 | XFOIL ncrit=9
55 | 2000000 | 0.5 | JavaFoil+Calcfoil stall+Eppler ext transition
56 | 2000000 | 0.5 | XFOIL ncrit=9
57 | 3000000 | 0 | JavaFoil+Calcfoil stall+Eppler ext transition
58 | 3000000 | 0 | XFOIL ncrit=9
59 | 3000000 | 0.1 | JavaFoil+Calcfoil stall+Eppler ext transition
60 | 3000000 | 0.1 | XFOIL ncrit=9
61 | 3000000 | 0.25 | JavaFoil+Calcfoil stall+Eppler ext transition
62 | 3000000 | 0.25 | XFOIL ncrit=9
63 | 3000000 | 0.5 | JavaFoil+Calcfoil stall+Eppler ext transition
64 | 3000000 | 0.5 | XFOIL ncrit=9
65 | 4000000 | 0 | JavaFoil+Calcfoil stall+Eppler ext transition
66 | 4000000 | 0 | XFOIL ncrit=9
67 | 4000000 | 0.1 | JavaFoil+Calcfoil stall+Eppler ext transition
68 | 4000000 | 0.1 | XFOIL ncrit=9
69 | 4000000 | 0.25 | JavaFoil+Calcfoil stall+Eppler ext transition
70 | 4000000 | 0.25 | XFOIL ncrit=9
71 | 4000000 | 0.5 | JavaFoil+Calcfoil stall+Eppler ext transition
72 | 4000000 | 0.5 | XFOIL ncrit=9
73 | 5000000 | 0 | JavaFoil+Calcfoil stall+Eppler ext transition
74 | 5000000 | 0 | XFOIL ncrit=9
75 | 5000000 | 0.1 | JavaFoil+Calcfoil stall+Eppler ext transition
76 | 5000000 | 0.1 | XFOIL ncrit=9
77 | 5000000 | 0.25 | JavaFoil+Calcfoil stall+Eppler ext transition
78 | 5000000 | 0.25 | XFOIL ncrit=9
79 | 5000000 | 0.5 | JavaFoil+Calcfoil stall+Eppler ext transition
80 | 5000000 | 0.5 | XFOIL ncrit=9
81 | 6000000 | 0 | JavaFoil+Calcfoil stall+Eppler ext transition
82 | 6000000 | 0 | XFOIL ncrit=9
83 | 6000000 | 0.1 | JavaFoil+Calcfoil stall+Eppler ext transition
84 | 6000000 | 0.1 | XFOIL ncrit=9
85 | 6000000 | 0.25 | JavaFoil+Calcfoil stall+Eppler ext transition
86 | 6000000 | 0.25 | XFOIL ncrit=9
87 | 6000000 | 0.5 | JavaFoil+Calcfoil stall+Eppler ext transition
88 | 6000000 | 0.5 | XFOIL ncrit=9
89 | 7000000 | 0 | JavaFoil+Calcfoil stall+Eppler ext transition
90 | 7000000 | 0 | XFOIL ncrit=9
91 | 7000000 | 0.1 | JavaFoil+Calcfoil stall+Eppler ext transition
92 | 7000000 | 0.1 | XFOIL ncrit=9
93 | 7000000 | 0.25 | JavaFoil+Calcfoil stall+Eppler ext transition
94 | 7000000 | 0.25 | XFOIL ncrit=9
95 | 7000000 | 0.5 | JavaFoil+Calcfoil stall+Eppler ext transition
96 | 7000000 | 0.5 | XFOIL ncrit=9
97 | 8000000 | 0 | JavaFoil+Calcfoil stall+Eppler ext transition
98 | 8000000 | 0 | XFOIL ncrit=9
99 | 8000000 | 0.1 | JavaFoil+Calcfoil stall+Eppler ext transition
100 | 8000000 | 0.1 | XFOIL ncrit=9
101 | 8000000 | 0.25 | JavaFoil+Calcfoil stall+Eppler ext transition
102 | 8000000 | 0.25 | XFOIL ncrit=9
103 | 8000000 | 0.5 | JavaFoil+Calcfoil stall+Eppler ext transition
104 | 8000000 | 0.5 | XFOIL ncrit=9
105 | 10000000 | 0 | JavaFoil+Calcfoil stall+Eppler ext transition
106 | 10000000 | 0 | XFOIL ncrit=9
107 | 10000000 | 0.1 | JavaFoil+Calcfoil stall+Eppler ext transition
108 | 10000000 | 0.1 | XFOIL ncrit=9
109 | 10000000 | 0.25 | JavaFoil+Calcfoil stall+Eppler ext transition
110 | 10000000 | 0.25 | XFOIL ncrit=9
111 | 10000000 | 0.5 | JavaFoil+Calcfoil stall+Eppler ext transition
112 | 10000000 | 0.5 | XFOIL ncrit=9
113 | 12000000 | 0 | JavaFoil+Calcfoil stall+Eppler ext transition
114 | 12000000 | 0 | XFOIL ncrit=9
115 | 12000000 | 0.1 | JavaFoil+Calcfoil stall+Eppler ext transition
116 | 12000000 | 0.1 | XFOIL ncrit=9
117 | 12000000 | 0.25 | JavaFoil+Calcfoil stall+Eppler ext transition
118 | 12000000 | 0.25 | XFOIL ncrit=9
119 | 12000000 | 0.5 | JavaFoil+Calcfoil stall+Eppler ext transition
120 | 12000000 | 0.5 | XFOIL ncrit=9
121 | 14000000 | 0 | JavaFoil+Calcfoil stall+Eppler ext transition
122 | 14000000 | 0 | XFOIL ncrit=9
123 | 14000000 | 0.1 | JavaFoil+Calcfoil stall+Eppler ext transition
124 | 14000000 | 0.1 | XFOIL ncrit=9
125 | 14000000 | 0.25 | JavaFoil+Calcfoil stall+Eppler ext transition
126 | 14000000 | 0.25 | XFOIL ncrit=9
127 | 14000000 | 0.5 | JavaFoil+Calcfoil stall+Eppler ext transition
128 | 14000000 | 0.5 | XFOIL ncrit=9
129 | 16000000 | 0 | JavaFoil+Calcfoil stall+Eppler ext transition
130 | 16000000 | 0 | XFOIL ncrit=9
131 | 16000000 | 0.1 | JavaFoil+Calcfoil stall+Eppler ext transition
132 | 16000000 | 0.1 | XFOIL ncrit=9
133 | 16000000 | 0.25 | JavaFoil+Calcfoil stall+Eppler ext transition
134 | 16000000 | 0.25 | XFOIL ncrit=9
135 | 16000000 | 0.5 | JavaFoil+Calcfoil stall+Eppler ext transition
136 | 16000000 | 0.5 | XFOIL ncrit=9
137 | 18000000 | 0 | JavaFoil+Calcfoil stall+Eppler ext transition
138 | 18000000 | 0 | XFOIL ncrit=9
139 | 18000000 | 0.1 | JavaFoil+Calcfoil stall+Eppler ext transition
140 | 18000000 | 0.1 | XFOIL ncrit=9
141 | 18000000 | 0.25 | JavaFoil+Calcfoil stall+Eppler ext transition
142 | 18000000 | 0.25 | XFOIL ncrit=9
143 | 18000000 | 0.5 | JavaFoil+Calcfoil stall+Eppler ext transition
144 | 18000000 | 0.5 | XFOIL ncrit=9
145 | 20000000 | 0 | JavaFoil+Calcfoil stall+Eppler ext transition
146 | 20000000 | 0 | XFOIL ncrit=9
147 | 20000000 | 0.1 | JavaFoil+Calcfoil stall+Eppler ext transition
148 | 20000000 | 0.1 | XFOIL ncrit=9
149 | 20000000 | 0.25 | JavaFoil+Calcfoil stall+Eppler ext transition
150 | 20000000 | 0.25 | XFOIL ncrit=9
151 | 20000000 | 0.5 | JavaFoil+Calcfoil stall+Eppler ext transition
152 | 20000000 | 0.5 | XFOIL ncrit=9

## 1. Re 50k Mach 0.00 (1)
BIGFOIL.COM POLAR EXPORT
GA 30-013
GA 30-013 |  |  |  | Cl Max: | 1.083 | at alpha= | 15.5 | deg
JavaFoil+Calcfoil stall+Eppler ext transition |  |  |  | L/D Max: | 31.863 | at alpha= | 6.5 | deg
Re: | 50000 |  |  | Cd Min: | 0.01692 | at alpha= | 0 | deg
Mach: | 0 |  |  | Cl=0 at alpha= | 0 | deg
|  |  |  | @ Cl=0.1, Cd= | 0.017071
|  |  |  | @ Cl=0.4, Cd= | 0.018507
|  |  |  | @ Cl=0.6, Cd= | 0.021201
alpha (deg) | Cl | Cd | Cm | Cl/Cd
-20 | -0.988 | 0.27878 | 0.008 | -3.545
-19.5 | -1.006 | 0.27227 | 0.008 | -3.694
-19 | -1.022 | 0.24586 | 0.008 | -4.156
-18.5 | -1.037 | 0.2386 | 0.008 | -4.345
-18 | -1.05 | 0.22686 | 0.008 | -4.628
-17.5 | -1.061 | 0.20982 | 0.008 | -5.056
-17 | -1.07 | 0.19659 | 0.007 | -5.443
-16.5 | -1.077 | 0.18489 | 0.007 | -5.825
-16 | -1.082 | 0.17508 | 0.007 | -6.178
-15.5 | -1.083 | 0.16367 | 0.007 | -6.618
-15 | -1.082 | 0.15296 | 0.007 | -7.075
-14.5 | -1.078 | 0.14132 | 0.007 | -7.63
-14 | -1.072 | 0.13319 | 0.007 | -8.046
-13.5 | -1.062 | 0.12699 | 0.007 | -8.361
-13 | -1.048 | 0.11728 | 0.006 | -8.94
-12.5 | -1.033 | 0.11011 | 0.006 | -9.377
-12 | -1.013 | 0.1032 | 0.006 | -9.816
-11.5 | -0.991 | 0.09598 | 0.006 | -10.325
-11 | -0.966 | 0.08966 | 0.006 | -10.776
-10.5 | -0.939 | 0.08393 | 0.006 | -11.182
-10 | -0.908 | 0.07866 | 0.006 | -11.541
-9.5 | -0.875 | 0.07316 | 0.006 | -11.962
-9 | -0.842 | 0.06794 | 0.006 | -12.386
-8.5 | -0.805 | 0.06298 | 0.006 | -12.79
-8 | -0.772 | 0.05851 | 0.006 | -13.197
-7.5 | -0.844 | 0.0285 | 0.009 | -29.628
-7 | -0.809 | 0.02579 | 0.008 | -31.353
-6.5 | -0.766 | 0.02403 | 0.008 | -31.863
-6 | -0.718 | 0.02301 | 0.007 | -31.205
-5.5 | -0.661 | 0.02215 | 0.007 | -29.834
-5 | -0.603 | 0.0214 | 0.006 | -28.16
-4.5 | -0.544 | 0.02044 | 0.005 | -26.597
-4 | -0.484 | 0.01973 | 0.005 | -24.557
-3.5 | -0.425 | 0.01881 | 0.004 | -22.566
-3 | -0.364 | 0.01829 | 0.004 | -19.921
-2.5 | -0.304 | 0.01781 | 0.003 | -17.069
-2 | -0.243 | 0.01749 | 0.002 | -13.913
-1.5 | -0.183 | 0.01744 | 0.002 | -10.468
-1 | -0.122 | 0.01718 | 0.001 | -7.088
-0.5 | -0.061 | 0.01702 | 0.001 | -3.577
0 | 0 | 0.01692 | 0 | 0
0.5 | 0.061 | 0.01697 | -0.001 | 3.622
1 | 0.123 | 0.01713 | -0.001 | 7.175
1.5 | 0.184 | 0.01739 | -0.002 | 10.595
2 | 0.246 | 0.01744 | -0.002 | 14.082
2.5 | 0.307 | 0.01775 | -0.003 | 17.277
3 | 0.368 | 0.01823 | -0.004 | 20.164
3.5 | 0.428 | 0.01875 | -0.004 | 22.845
4 | 0.489 | 0.01966 | -0.005 | 24.863
4.5 | 0.549 | 0.02038 | -0.005 | 26.936
5 | 0.608 | 0.02133 | -0.006 | 28.523
5.5 | 0.667 | 0.02207 | -0.007 | 30.227
6 | 0.725 | 0.02293 | -0.007 | 31.626
6.5 | 0.766 | 0.02403 | -0.008 | 31.863
7 | 0.809 | 0.02579 | -0.008 | 31.353
7.5 | 0.844 | 0.0285 | -0.009 | 29.628
8 | 0.772 | 0.05851 | -0.006 | 13.197
8.5 | 0.805 | 0.06298 | -0.006 | 12.79
9 | 0.842 | 0.06794 | -0.006 | 12.386
9.5 | 0.875 | 0.07316 | -0.006 | 11.962
10 | 0.908 | 0.07866 | -0.006 | 11.541
10.5 | 0.939 | 0.08393 | -0.006 | 11.182
11 | 0.966 | 0.08966 | -0.006 | 10.776
11.5 | 0.991 | 0.09598 | -0.006 | 10.325
12 | 1.013 | 0.1032 | -0.006 | 9.816
12.5 | 1.033 | 0.11011 | -0.006 | 9.377
13 | 1.048 | 0.11728 | -0.006 | 8.94
13.5 | 1.062 | 0.12699 | -0.007 | 8.361
14 | 1.072 | 0.13319 | -0.007 | 8.046
14.5 | 1.078 | 0.14132 | -0.007 | 7.63
15 | 1.082 | 0.15296 | -0.007 | 7.075
15.5 | 1.083 | 0.16367 | -0.007 | 6.618
16 | 1.082 | 0.17508 | -0.007 | 6.178
16.5 | 1.077 | 0.18489 | -0.007 | 5.825
17 | 1.07 | 0.19659 | -0.007 | 5.443
17.5 | 1.061 | 0.20982 | -0.008 | 5.056
18 | 1.05 | 0.22686 | -0.008 | 4.628
18.5 | 1.037 | 0.2386 | -0.008 | 4.345
19 | 1.022 | 0.24586 | -0.008 | 4.156
19.5 | 1.006 | 0.27227 | -0.008 | 3.694
20 | 0.988 | 0.27878 | -0.008 | 3.545

## 2. Re 50k Mach 0.00 (2)
BIGFOIL.COM POLAR EXPORT
GA 30-013
GA 30-013 |  |  |  | Cl Max: | 0.8768 | at alpha= | 9 | deg
XFOIL ncrit=9 |  |  |  | L/D Max: | 26.6442 | at alpha= | 5 | deg
Re: | 50000 |  |  | Cd Min: | 0.1638 | at alpha= | 14 | deg
Mach: | 0 |  |  | Cl=0 at alpha= | 1.0792 | deg
|  |  |  | @ Cl=0.1, Cd= | 0.027582
|  |  |  | @ Cl=0.4, Cd= | 0.027205
|  |  |  | @ Cl=0.6, Cd= | 0.1638
alpha (deg) | Cl | Cd | Cm | Cl/Cd
-14 | -0.5653 | 0.16368 | 0.0122 | -3.4537
-13.5 | -0.5726 | 0.15954 | 0.0096 | -3.5891
-13 | -0.5702 | 0.15412 | 0.0081 | -3.6997
-12.5 | -0.557 | 0.14677 | 0.0071 | -3.7951
-12 | -0.5454 | 0.13949 | 0.0063 | -3.91
-11.5 | -0.5383 | 0.13257 | 0.0054 | -4.0605
-10.5 | -0.7248 | 0.07827 | -0.0321 | -9.2603
-10 | -0.7948 | 0.06615 | -0.0318 | -12.0151
-9.5 | -0.8514 | 0.05674 | -0.0265 | -15.0053
-9 | -0.8771 | 0.04923 | -0.02 | -17.8164
-8.5 | -0.8609 | 0.04424 | -0.0156 | -19.4598
-8 | -0.8432 | 0.03973 | -0.0107 | -21.2233
-7.5 | -0.8211 | 0.03583 | -0.0059 | -22.9166
-7 | -0.7923 | 0.03281 | -0.0014 | -24.1481
-6.5 | -0.7583 | 0.03032 | 0.0026 | -25.0099
-6 | -0.7287 | 0.0282 | 0.0076 | -25.8404
-5.5 | -0.7009 | 0.02646 | 0.0132 | -26.489
-5 | -0.6709 | 0.02518 | 0.0189 | -26.6442
-4.5 | -0.6389 | 0.02438 | 0.025 | -26.2059
-4 | -0.6052 | 0.02417 | 0.0314 | -25.0393
-3.5 | -0.5687 | 0.02457 | 0.0381 | -23.1461
-3 | -0.5237 | 0.02543 | 0.0438 | -20.5938
-2.5 | -0.4499 | 0.02671 | 0.0447 | -16.8439
-2 | -0.3163 | 0.02805 | 0.0336 | -11.2763
-1.5 | -0.1388 | 0.028 | 0.0116 | -4.9571
-1 | 0.0257 | 0.02629 | -0.0117 | 0.97756
-0.5 | 0.0232 | 0.0258 | -0.0077 | 0.89922
0 | 0 | 0.0257 | 0 | 0
0.5 | -0.0232 | 0.02579 | 0.0077 | -0.89957
1 | -0.0262 | 0.02627 | 0.0118 | -0.99734
1.5 | 0.1392 | 0.02799 | -0.0116 | 4.9732
2 | 0.3154 | 0.02806 | -0.0335 | 11.2402
2.5 | 0.4499 | 0.0267 | -0.0447 | 16.8502
3 | 0.5236 | 0.02543 | -0.0438 | 20.5899
3.5 | 0.5687 | 0.02457 | -0.0381 | 23.1461
4 | 0.6051 | 0.02417 | -0.0314 | 25.0352
4.5 | 0.6388 | 0.02438 | -0.025 | 26.2018
5 | 0.6709 | 0.02518 | -0.0189 | 26.6442
5.5 | 0.7008 | 0.02646 | -0.0132 | 26.4853
6 | 0.7287 | 0.0282 | -0.0076 | 25.8404
6.5 | 0.7583 | 0.03032 | -0.0026 | 25.0099
7 | 0.7923 | 0.0328 | 0.0014 | 24.1555
7.5 | 0.8213 | 0.03582 | 0.0058 | 22.9285
8 | 0.8432 | 0.03973 | 0.0107 | 21.2233
8.5 | 0.8608 | 0.04424 | 0.0156 | 19.4575
9 | 0.8768 | 0.04923 | 0.02 | 17.8103
9.5 | 0.8515 | 0.05674 | 0.0265 | 15.007
10 | 0.7951 | 0.06614 | 0.0318 | 12.0215
10.5 | 0.7236 | 0.07842 | 0.0319 | 9.2272
11.5 | 0.5374 | 0.13245 | -0.0056 | 4.0574
12 | 0.5439 | 0.1393 | -0.0064 | 3.9045
12.5 | 0.556 | 0.14663 | -0.0073 | 3.7919
13 | 0.5705 | 0.15412 | -0.0083 | 3.7017
13.5 | 0.5747 | 0.15979 | -0.0098 | 3.5966
14 | 0.5667 | 0.1638 | -0.0124 | 3.4597

## 3. Re 50k Mach 0.10 (1)
BIGFOIL.COM POLAR EXPORT
GA 30-013
GA 30-013 |  |  |  | Cl Max: | 1.068 | at alpha= | 15 | deg
JavaFoil+Calcfoil stall+Eppler ext transition |  |  |  | L/D Max: | 31.738 | at alpha= | 6.5 | deg
Re: | 50000 |  |  | Cd Min: | 0.01696 | at alpha= | 0 | deg
Mach: | 0.1 |  |  | Cl=0 at alpha= | 0 | deg
|  |  |  | @ Cl=0.1, Cd= | 0.017104
|  |  |  | @ Cl=0.4, Cd= | 0.018591
|  |  |  | @ Cl=0.6, Cd= | 0.021243
alpha (deg) | Cl | Cd | Cm | Cl/Cd
-20 | -0.939 | 0.28998 | 0.008 | -3.237
-19.5 | -0.96 | 0.27401 | 0.008 | -3.503
-19 | -0.98 | 0.25254 | 0.008 | -3.88
-18.5 | -0.998 | 0.24156 | 0.008 | -4.132
-18 | -1.015 | 0.23092 | 0.008 | -4.396
-17.5 | -1.03 | 0.21392 | 0.008 | -4.814
-17 | -1.042 | 0.20175 | 0.007 | -5.167
-16.5 | -1.053 | 0.1878 | 0.007 | -5.605
-16 | -1.06 | 0.17558 | 0.007 | -6.04
-15.5 | -1.065 | 0.1678 | 0.007 | -6.35
-15 | -1.068 | 0.15645 | 0.007 | -6.824
-14.5 | -1.066 | 0.14716 | 0.007 | -7.246
-14 | -1.062 | 0.13434 | 0.007 | -7.905
-13.5 | -1.054 | 0.12796 | 0.007 | -8.239
-13 | -1.043 | 0.12106 | 0.006 | -8.616
-12.5 | -1.029 | 0.11289 | 0.006 | -9.113
-12 | -1.011 | 0.10412 | 0.006 | -9.707
-11.5 | -0.99 | 0.09718 | 0.006 | -10.191
-11 | -0.966 | 0.0907 | 0.006 | -10.653
-10.5 | -0.939 | 0.08397 | 0.006 | -11.186
-10 | -0.909 | 0.07879 | 0.006 | -11.543
-9.5 | -0.877 | 0.07349 | 0.006 | -11.931
-9 | -0.844 | 0.06852 | 0.006 | -12.314
-8.5 | -0.808 | 0.06323 | 0.006 | -12.784
-8 | -0.775 | 0.05882 | 0.006 | -13.177
-7.5 | -0.841 | 0.02967 | 0.009 | -28.329
-7 | -0.81 | 0.02609 | 0.008 | -31.055
-6.5 | -0.768 | 0.0242 | 0.008 | -31.738
-6 | -0.721 | 0.0231 | 0.007 | -31.236
-5.5 | -0.664 | 0.0223 | 0.007 | -29.774
-5 | -0.606 | 0.02149 | 0.006 | -28.184
-4.5 | -0.546 | 0.02053 | 0.006 | -26.613
-4 | -0.487 | 0.0198 | 0.005 | -24.58
-3.5 | -0.427 | 0.0189 | 0.004 | -22.576
-3 | -0.366 | 0.01841 | 0.004 | -19.894
-2.5 | -0.305 | 0.01784 | 0.003 | -17.123
-2 | -0.245 | 0.01752 | 0.002 | -13.957
-1.5 | -0.184 | 0.01748 | 0.002 | -10.497
-1 | -0.122 | 0.01722 | 0.001 | -7.105
-0.5 | -0.061 | 0.01706 | 0.001 | -3.588
0 | 0 | 0.01696 | 0 | 0
0.5 | 0.062 | 0.017 | -0.001 | 3.634
1 | 0.124 | 0.01717 | -0.001 | 7.192
1.5 | 0.185 | 0.01743 | -0.002 | 10.624
2 | 0.247 | 0.01747 | -0.002 | 14.127
2.5 | 0.308 | 0.01778 | -0.003 | 17.332
3 | 0.37 | 0.01835 | -0.004 | 20.139
3.5 | 0.431 | 0.01884 | -0.004 | 22.857
4 | 0.491 | 0.01974 | -0.005 | 24.889
4.5 | 0.552 | 0.02047 | -0.006 | 26.952
5 | 0.611 | 0.02142 | -0.006 | 28.546
5.5 | 0.67 | 0.02222 | -0.007 | 30.166
6 | 0.729 | 0.02301 | -0.007 | 31.662
6.5 | 0.768 | 0.0242 | -0.008 | 31.738
7 | 0.81 | 0.02609 | -0.008 | 31.055
7.5 | 0.841 | 0.02967 | -0.008 | 28.329
8 | 0.775 | 0.05882 | -0.006 | 13.177
8.5 | 0.808 | 0.06323 | -0.006 | 12.784
9 | 0.844 | 0.06852 | -0.006 | 12.314
9.5 | 0.877 | 0.07349 | -0.006 | 11.931
10 | 0.909 | 0.07879 | -0.006 | 11.543
10.5 | 0.939 | 0.08397 | -0.006 | 11.186
11 | 0.966 | 0.0907 | -0.006 | 10.653
11.5 | 0.99 | 0.09718 | -0.006 | 10.191
12 | 1.011 | 0.10412 | -0.006 | 9.707
12.5 | 1.029 | 0.11289 | -0.006 | 9.113
13 | 1.043 | 0.12106 | -0.006 | 8.616
13.5 | 1.054 | 0.12796 | -0.007 | 8.239
14 | 1.062 | 0.13434 | -0.007 | 7.905
14.5 | 1.066 | 0.14716 | -0.007 | 7.246
15 | 1.068 | 0.15645 | -0.007 | 6.824
15.5 | 1.065 | 0.1678 | -0.007 | 6.35
16 | 1.06 | 0.17558 | -0.007 | 6.04
16.5 | 1.053 | 0.1878 | -0.007 | 5.605
17 | 1.042 | 0.20175 | -0.007 | 5.167
17.5 | 1.03 | 0.21392 | -0.007 | 4.814
18 | 1.015 | 0.23092 | -0.008 | 4.396
18.5 | 0.998 | 0.24156 | -0.008 | 4.132
19 | 0.98 | 0.25254 | -0.008 | 3.88
19.5 | 0.96 | 0.27401 | -0.008 | 3.503
20 | 0.939 | 0.28998 | -0.008 | 3.237

## 4. Re 50k Mach 0.10 (2)
BIGFOIL.COM POLAR EXPORT
GA 30-013
GA 30-013 |  |  |  | Cl Max: | 0.871 | at alpha= | 9 | deg
XFOIL ncrit=9 |  |  |  | L/D Max: | 26.5092 | at alpha= | 5 | deg
Re: | 50000 |  |  | Cd Min: | 0.16425 | at alpha= | 14 | deg
Mach: | 0.1 |  |  | Cl=0 at alpha= | 1.0389 | deg
|  |  |  | @ Cl=0.1, Cd= | 0.027659
|  |  |  | @ Cl=0.4, Cd= | 0.027216
|  |  |  | @ Cl=0.6, Cd= | 0.16425
alpha (deg) | Cl | Cd | Cm | Cl/Cd
-14 | -0.5644 | 0.16414 | 0.0124 | -3.4385
-13.5 | -0.5704 | 0.15981 | 0.0098 | -3.5692
-13 | -0.5696 | 0.15472 | 0.0081 | -3.6815
-12.5 | -0.556 | 0.14731 | 0.0072 | -3.7744
-12 | -0.5438 | 0.13999 | 0.0063 | -3.8846
-11.5 | -0.5358 | 0.13301 | 0.0054 | -4.0283
-10.5 | -0.7172 | 0.07987 | -0.0319 | -8.9796
-10 | -0.7784 | 0.06766 | -0.0329 | -11.5046
-9.5 | -0.8398 | 0.05814 | -0.0278 | -14.4444
-9 | -0.8713 | 0.05035 | -0.0214 | -17.3049
-8.5 | -0.8573 | 0.0452 | -0.0169 | -18.9668
-8 | -0.8419 | 0.04051 | -0.0118 | -20.7825
-7.5 | -0.8233 | 0.03647 | -0.0066 | -22.5747
-7 | -0.7917 | 0.03339 | -0.0025 | -23.7107
-6.5 | -0.7627 | 0.03066 | 0.0022 | -24.8761
-6 | -0.7328 | 0.02846 | 0.0072 | -25.7484
-5.5 | -0.7027 | 0.02677 | 0.0126 | -26.2495
-5 | -0.6735 | 0.02541 | 0.0185 | -26.5053
-4.5 | -0.6437 | 0.02444 | 0.0247 | -26.338
-4 | -0.6082 | 0.02424 | 0.031 | -25.0908
-3.5 | -0.5709 | 0.02465 | 0.0377 | -23.1602
-3 | -0.5281 | 0.02541 | 0.0437 | -20.7832
-2.5 | -0.465 | 0.02647 | 0.0462 | -17.5671
-2 | -0.3126 | 0.02822 | 0.0328 | -11.0773
-1.5 | -0.1564 | 0.0282 | 0.0145 | -5.5461
-1 | 0.0128 | 0.02661 | -0.0094 | 0.48102
-0.5 | 0.0234 | 0.02598 | -0.0077 | 0.90069
0 | 0 | 0.02588 | 0 | 0
0.5 | -0.0234 | 0.02597 | 0.0077 | -0.90104
1 | -0.0132 | 0.0266 | 0.0095 | -0.49624
1.5 | 0.1567 | 0.02819 | -0.0145 | 5.5587
2 | 0.3124 | 0.02822 | -0.0327 | 11.0702
2.5 | 0.4651 | 0.02647 | -0.0462 | 17.5708
3 | 0.5281 | 0.0254 | -0.0437 | 20.7913
3.5 | 0.5708 | 0.02465 | -0.0377 | 23.1562
4 | 0.6082 | 0.02424 | -0.031 | 25.0908
4.5 | 0.6437 | 0.02444 | -0.0247 | 26.338
5 | 0.6736 | 0.02541 | -0.0185 | 26.5092
5.5 | 0.7028 | 0.02677 | -0.0126 | 26.2533
6 | 0.7328 | 0.02846 | -0.0072 | 25.7484
6.5 | 0.7626 | 0.03065 | -0.0022 | 24.8809
7 | 0.7917 | 0.03339 | 0.0025 | 23.7107
7.5 | 0.8231 | 0.03647 | 0.0066 | 22.5692
8 | 0.8419 | 0.04051 | 0.0118 | 20.7825
8.5 | 0.8572 | 0.0452 | 0.0169 | 18.9646
9 | 0.871 | 0.05034 | 0.0214 | 17.3023
9.5 | 0.8398 | 0.05814 | 0.0278 | 14.4444
10 | 0.7785 | 0.06766 | 0.0329 | 11.5061
10.5 | 0.7159 | 0.08003 | 0.0318 | 8.9454
11.5 | 0.535 | 0.13289 | -0.0056 | 4.0259
12 | 0.5424 | 0.1398 | -0.0064 | 3.8798
12.5 | 0.555 | 0.14717 | -0.0074 | 3.7711
13 | 0.57 | 0.15471 | -0.0083 | 3.6843
13.5 | 0.5723 | 0.16005 | -0.0099 | 3.5758
14 | 0.5658 | 0.16425 | -0.0125 | 3.4447

## 5. Re 50k Mach 0.25 (1)
BIGFOIL.COM POLAR EXPORT
GA 30-013
GA 30-013 |  |  |  | Cl Max: | 0.992 | at alpha= | 12.5 | deg
JavaFoil+Calcfoil stall+Eppler ext transition |  |  |  | L/D Max: | 31.401 | at alpha= | 6 | deg
Re: | 50000 |  |  | Cd Min: | 0.01718 | at alpha= | 0 | deg
Mach: | 0.25 |  |  | Cl=0 at alpha= | 0 | deg
|  |  |  | @ Cl=0.1, Cd= | 0.017347
|  |  |  | @ Cl=0.4, Cd= | 0.018807
|  |  |  | @ Cl=0.6, Cd= | 0.021407
alpha (deg) | Cl | Cd | Cm | Cl/Cd
-18 | -0.702 | 0.32149 | 0.008 | -2.183
-17.5 | -0.751 | 0.29605 | 0.007 | -2.538
-17 | -0.797 | 0.26347 | 0.007 | -3.026
-16.5 | -0.839 | 0.23776 | 0.007 | -3.528
-16 | -0.876 | 0.21451 | 0.007 | -4.085
-15.5 | -0.909 | 0.20686 | 0.007 | -4.394
-15 | -0.936 | 0.18216 | 0.007 | -5.141
-14.5 | -0.959 | 0.16846 | 0.007 | -5.69
-14 | -0.975 | 0.15484 | 0.007 | -6.299
-13.5 | -0.986 | 0.13982 | 0.006 | -7.053
-13 | -0.992 | 0.13213 | 0.006 | -7.507
-12.5 | -0.992 | 0.12167 | 0.006 | -8.15
-12 | -0.986 | 0.11173 | 0.006 | -8.824
-11.5 | -0.975 | 0.10273 | 0.006 | -9.492
-11 | -0.96 | 0.09553 | 0.006 | -10.045
-10.5 | -0.939 | 0.0887 | 0.006 | -10.589
-10 | -0.915 | 0.08269 | 0.006 | -11.061
-9.5 | -0.886 | 0.07677 | 0.006 | -11.544
-9 | -0.855 | 0.0711 | 0.006 | -12.025
-8.5 | -0.821 | 0.0655 | 0.006 | -12.54
-8 | -0.786 | 0.06175 | 0.006 | -12.729
-7.5 | -0.772 | 0.04978 | 0.007 | -15.508
-7 | -0.82 | 0.02786 | 0.008 | -29.43
-6.5 | -0.78 | 0.02552 | 0.008 | -30.547
-6 | -0.74 | 0.02388 | 0.008 | -30.975
-5.5 | -0.681 | 0.02289 | 0.007 | -29.764
-5 | -0.622 | 0.02202 | 0.006 | -28.226
-4.5 | -0.561 | 0.02077 | 0.006 | -27.006
-4 | -0.5 | 0.02025 | 0.005 | -24.692
-3.5 | -0.438 | 0.01924 | 0.004 | -22.778
-3 | -0.376 | 0.01869 | 0.004 | -20.126
-2.5 | -0.314 | 0.01815 | 0.003 | -17.288
-2 | -0.251 | 0.01775 | 0.003 | -14.153
-1.5 | -0.189 | 0.01737 | 0.002 | -10.856
-1 | -0.126 | 0.0175 | 0.001 | -7.187
-0.5 | -0.063 | 0.01727 | 0.001 | -3.64
0 | 0 | 0.01718 | 0 | 0
0.5 | 0.063 | 0.01722 | -0.001 | 3.687
1 | 0.127 | 0.01744 | -0.001 | 7.276
1.5 | 0.19 | 0.01732 | -0.002 | 10.989
2 | 0.254 | 0.0177 | -0.003 | 14.327
2.5 | 0.317 | 0.01809 | -0.003 | 17.502
3 | 0.38 | 0.01863 | -0.004 | 20.375
3.5 | 0.442 | 0.01918 | -0.004 | 23.064
4 | 0.505 | 0.02018 | -0.005 | 25.004
4.5 | 0.566 | 0.0207 | -0.006 | 27.356
5 | 0.628 | 0.02199 | -0.006 | 28.533
5.5 | 0.688 | 0.0228 | -0.007 | 30.165
6 | 0.747 | 0.02379 | -0.008 | 31.401
6.5 | 0.78 | 0.02552 | -0.008 | 30.547
7 | 0.82 | 0.02786 | -0.008 | 29.43
7.5 | 0.772 | 0.04978 | -0.007 | 15.508
8 | 0.786 | 0.06175 | -0.006 | 12.729
8.5 | 0.821 | 0.0655 | -0.006 | 12.54
9 | 0.855 | 0.0711 | -0.006 | 12.025
9.5 | 0.886 | 0.07677 | -0.006 | 11.544
10 | 0.915 | 0.08269 | -0.006 | 11.061
10.5 | 0.939 | 0.0887 | -0.006 | 10.589
11 | 0.96 | 0.09553 | -0.006 | 10.045
11.5 | 0.975 | 0.10273 | -0.006 | 9.492
12 | 0.986 | 0.11173 | -0.006 | 8.824
12.5 | 0.992 | 0.12167 | -0.006 | 8.15
13 | 0.992 | 0.13213 | -0.006 | 7.507
13.5 | 0.986 | 0.13982 | -0.006 | 7.053
14 | 0.975 | 0.15484 | -0.007 | 6.299
14.5 | 0.959 | 0.16846 | -0.007 | 5.69
15 | 0.936 | 0.18216 | -0.007 | 5.141
15.5 | 0.909 | 0.20686 | -0.007 | 4.394
16 | 0.876 | 0.21451 | -0.007 | 4.085
16.5 | 0.839 | 0.23776 | -0.007 | 3.528
17 | 0.797 | 0.26347 | -0.007 | 3.026
17.5 | 0.751 | 0.29605 | -0.007 | 2.538

## 6. Re 50k Mach 0.25 (2)
BIGFOIL.COM POLAR EXPORT
GA 30-013
GA 30-013 |  |  |  | Cl Max: | 0.8356 | at alpha= | 9 | deg
XFOIL ncrit=9 |  |  |  | L/D Max: | 25.7188 | at alpha= | 4.5 | deg
Re: | 50000 |  |  | Cd Min: | 0.16676 | at alpha= | 14 | deg
Mach: | 0.25 |  |  | Cl=0 at alpha= | 0.65689 | deg
|  |  |  | @ Cl=0.1, Cd= | 0.028298
|  |  |  | @ Cl=0.4, Cd= | 0.027783
|  |  |  | @ Cl=0.6, Cd= | 0.16676
alpha (deg) | Cl | Cd | Cm | Cl/Cd
-14 | -0.5612 | 0.16666 | 0.0131 | -3.3673
-13.5 | -0.5601 | 0.1614 | 0.0105 | -3.4703
-13 | -0.5662 | 0.15765 | 0.0084 | -3.5915
-12.5 | -0.5518 | 0.15024 | 0.0073 | -3.6728
-12 | -0.5371 | 0.14268 | 0.0063 | -3.7644
-11.5 | -0.5249 | 0.13534 | 0.0054 | -3.8784
-9.5 | -0.7825 | 0.0648 | -0.0334 | -12.0756
-9 | -0.8362 | 0.05621 | -0.0279 | -14.8764
-8.5 | -0.8267 | 0.05064 | -0.0237 | -16.325
-8 | -0.832 | 0.0447 | -0.0176 | -18.613
-7.5 | -0.8189 | 0.04013 | -0.012 | -20.4062
-7 | -0.8007 | 0.03621 | -0.0064 | -22.1127
-6.5 | -0.7738 | 0.03306 | -0.0012 | -23.4059
-6 | -0.7443 | 0.03047 | 0.004 | -24.4273
-5.5 | -0.7158 | 0.02838 | 0.0097 | -25.222
-5 | -0.6872 | 0.02671 | 0.0159 | -25.7282
-4.5 | -0.6566 | 0.02553 | 0.0222 | -25.7188
-4 | -0.6248 | 0.02482 | 0.0289 | -25.1732
-3.5 | -0.5887 | 0.02486 | 0.0358 | -23.6806
-3 | -0.5476 | 0.02552 | 0.0425 | -21.4577
-2.5 | -0.4954 | 0.02642 | 0.0474 | -18.7509
-2 | -0.399 | 0.0278 | 0.0443 | -14.3525
-1.5 | -0.2134 | 0.02889 | 0.0233 | -7.3866
-1 | -0.0541 | 0.02807 | 0.0025 | -1.9273
-0.5 | 0.0246 | 0.02698 | -0.0075 | 0.91179
0 | 0 | 0.02687 | 0 | 0
0.5 | -0.0246 | 0.02698 | 0.0075 | -0.91179
1 | 0.0538 | 0.02806 | -0.0024 | 1.9173
1.5 | 0.2132 | 0.02888 | -0.0233 | 7.3823
2 | 0.3988 | 0.0278 | -0.0442 | 14.3453
2.5 | 0.4954 | 0.02642 | -0.0474 | 18.7509
3 | 0.5476 | 0.0255 | -0.0425 | 21.4745
3.5 | 0.5887 | 0.02486 | -0.0358 | 23.6806
4 | 0.6247 | 0.02482 | -0.0289 | 25.1692
4.5 | 0.6566 | 0.02553 | -0.0222 | 25.7188
5 | 0.6872 | 0.02672 | -0.0159 | 25.7186
5.5 | 0.7158 | 0.02838 | -0.0098 | 25.222
6 | 0.7443 | 0.03047 | -0.004 | 24.4273
6.5 | 0.7739 | 0.03305 | 0.0012 | 23.416
7 | 0.8007 | 0.0362 | 0.0064 | 22.1188
7.5 | 0.819 | 0.04012 | 0.012 | 20.4138
8 | 0.8322 | 0.0447 | 0.0176 | 18.6174
8.5 | 0.8265 | 0.05065 | 0.0237 | 16.3179
9 | 0.8356 | 0.05621 | 0.028 | 14.8657
9.5 | 0.7819 | 0.06481 | 0.0334 | 12.0645
10.5 | 0.583 | 0.10344 | 0.0148 | 5.6361
11.5 | 0.5243 | 0.13524 | -0.0055 | 3.8768
12 | 0.5359 | 0.14249 | -0.0064 | 3.761
12.5 | 0.5511 | 0.15012 | -0.0075 | 3.6711
13 | 0.5685 | 0.15797 | -0.0085 | 3.5988
13.5 | 0.5616 | 0.16156 | -0.0106 | 3.4761
14 | 0.5624 | 0.16676 | -0.0132 | 3.3725

## 7. Re 50k Mach 0.50 (1)
BIGFOIL.COM POLAR EXPORT
GA 30-013
GA 30-013 |  |  |  | Cl Max: | 1.123 | at alpha= | 20 | deg
JavaFoil+Calcfoil stall+Eppler ext transition |  |  |  | L/D Max: | 27.015 | at alpha= | 5.5 | deg
Re: | 50000 |  |  | Cd Min: | 0.01813 | at alpha= | 0 | deg
Mach: | 0.5 |  |  | Cl=0 at alpha= | 0 | deg
|  |  |  | @ Cl=0.1, Cd= | 0.018376
|  |  |  | @ Cl=0.4, Cd= | 0.020267
|  |  |  | @ Cl=0.6, Cd= | 0.023034
alpha (deg) | Cl | Cd | Cm | Cl/Cd
-20 | -1.123 | 0.47689 | 0.016 | -2.355
-19.5 | -1.096 | 0.46646 | 0.016 | -2.35
-19 | -1.064 | 0.46279 | 0.014 | -2.3
-18.5 | -1.037 | 0.44707 | 0.014 | -2.32
-18 | -1.01 | 0.44148 | 0.013 | -2.288
-17.5 | -0.983 | 0.41988 | 0.013 | -2.341
-17 | -0.956 | 0.41393 | 0.013 | -2.309
-16.5 | -0.929 | 0.41342 | 0.012 | -2.247
-16 | -0.902 | 0.42348 | 0.012 | -2.13
-15.5 | -0.871 | 0.36968 | 0.011 | -2.356
-15 | -0.843 | 0.33715 | 0.01 | -2.5
-14.5 | -0.815 | 0.32389 | 0.01 | -2.517
-14 | -0.788 | 0.32888 | 0.01 | -2.395
-13.5 | -0.76 | 0.33122 | 0.009 | -2.295
-13 | -0.733 | 0.32357 | 0.009 | -2.264
-12.5 | -0.705 | 0.31814 | 0.009 | -2.217
-12 | -0.676 | 0.27525 | 0.007 | -2.455
-11.5 | -0.648 | 0.26494 | 0.007 | -2.445
-11 | -0.62 | 0.23848 | 0.007 | -2.6
-10.5 | -0.592 | 0.22904 | 0.006 | -2.586
-10 | -0.564 | 0.20873 | 0.006 | -2.7
-9.5 | -0.536 | 0.18492 | 0.005 | -2.896
-9 | -0.744 | 0.10615 | 0.005 | -7.012
-8.5 | -0.807 | 0.08387 | 0.005 | -9.62
-8 | -0.808 | 0.07455 | 0.005 | -10.839
-7.5 | -0.786 | 0.067 | 0.005 | -11.725
-7 | -0.755 | 0.06204 | 0.005 | -12.161
-6.5 | -0.722 | 0.05498 | 0.006 | -13.141
-6 | -0.76 | 0.03253 | 0.008 | -23.368
-5.5 | -0.732 | 0.02707 | 0.007 | -27.04
-5 | -0.678 | 0.02512 | 0.007 | -27.006
-4.5 | -0.624 | 0.02368 | 0.006 | -26.356
-4 | -0.557 | 0.0224 | 0.006 | -24.862
-3.5 | -0.489 | 0.02139 | 0.005 | -22.843
-3 | -0.42 | 0.02056 | 0.004 | -20.417
-2.5 | -0.35 | 0.0199 | 0.004 | -17.607
-2 | -0.281 | 0.01898 | 0.003 | -14.781
-1.5 | -0.211 | 0.01847 | 0.002 | -11.404
-1 | -0.141 | 0.01859 | 0.001 | -7.558
-0.5 | -0.07 | 0.01832 | 0.001 | -3.836
0 | 0 | 0.01813 | 0 | 0
0.5 | 0.071 | 0.01827 | -0.001 | 3.884
1 | 0.142 | 0.01853 | -0.001 | 7.652
1.5 | 0.213 | 0.01841 | -0.002 | 11.546
2 | 0.283 | 0.01893 | -0.003 | 14.966
2.5 | 0.354 | 0.01984 | -0.004 | 17.828
3 | 0.424 | 0.02049 | -0.004 | 20.685
3.5 | 0.493 | 0.02132 | -0.005 | 23.139
4 | 0.562 | 0.02233 | -0.006 | 25.179
4.5 | 0.63 | 0.02359 | -0.006 | 26.72
5 | 0.678 | 0.02511 | -0.007 | 27.012
5.5 | 0.732 | 0.02709 | -0.007 | 27.015
6 | 0.764 | 0.0319 | -0.008 | 23.956
6.5 | 0.722 | 0.05493 | -0.006 | 13.146
7 | 0.755 | 0.06204 | -0.005 | 12.162
7.5 | 0.786 | 0.06825 | -0.005 | 11.514
8 | 0.808 | 0.07618 | -0.005 | 10.608
8.5 | 0.807 | 0.08543 | -0.005 | 9.445
9 | 0.744 | 0.10615 | -0.005 | 7.012
9.5 | 0.536 | 0.18492 | -0.005 | 2.896
10 | 0.564 | 0.20873 | -0.005 | 2.7
10.5 | 0.592 | 0.22904 | -0.006 | 2.586
11 | 0.62 | 0.24627 | -0.007 | 2.517
11.5 | 0.648 | 0.26541 | -0.007 | 2.441
12 | 0.676 | 0.27579 | -0.007 | 2.45
12.5 | 0.705 | 0.31814 | -0.008 | 2.217
13 | 0.733 | 0.31821 | -0.009 | 2.303
13.5 | 0.76 | 0.32537 | -0.009 | 2.337
14 | 0.788 | 0.32408 | -0.009 | 2.431
14.5 | 0.815 | 0.32373 | -0.01 | 2.518
15 | 0.843 | 0.3372 | -0.01 | 2.5
15.5 | 0.871 | 0.3753 | -0.011 | 2.321
16 | 0.902 | 0.4206 | -0.012 | 2.145
16.5 | 0.929 | 0.41007 | -0.012 | 2.266
17 | 0.956 | 0.41067 | -0.013 | 2.328
17.5 | 0.983 | 0.42022 | -0.013 | 2.339
18 | 1.01 | 0.44459 | -0.013 | 2.272
18.5 | 1.037 | 0.45069 | -0.014 | 2.301
19 | 1.064 | 0.46699 | -0.014 | 2.279
19.5 | 1.096 | 0.46662 | -0.015 | 2.35
20 | 1.123 | 0.47576 | -0.016 | 2.361

## 8. Re 50k Mach 0.50 (2)
BIGFOIL.COM POLAR EXPORT
GA 30-013
GA 30-013 |  |  |  | Cl Max: | 0.8118 | at alpha= | 20 | deg
XFOIL ncrit=9 |  |  |  | L/D Max: | 22.9906 | at alpha= | 4 | deg
Re: | 50000 |  |  | Cd Min: | 0.26996 | at alpha= | 20 | deg
Mach: | 0.5 |  |  | Cl=0 at alpha= | 0 | deg
|  |  |  | @ Cl=0.1, Cd= | 0.03188
|  |  |  | @ Cl=0.4, Cd= | 0.030048
|  |  |  | @ Cl=0.6, Cd= | 0.18876
alpha (deg) | Cl | Cd | Cm | Cl/Cd
-20 | -0.8107 | 0.26936 | 0.0582 | -3.0097
-19.5 | -0.7926 | 0.26234 | 0.0533 | -3.0213
-19 | -0.7668 | 0.25265 | 0.0502 | -3.035
-18.5 | -0.7533 | 0.24792 | 0.0448 | -3.0385
-18 | -0.7253 | 0.23752 | 0.0421 | -3.0536
-17.5 | -0.7146 | 0.23345 | 0.0369 | -3.061
-17 | -0.6872 | 0.22363 | 0.0343 | -3.0729
-16.5 | -0.667 | 0.21559 | 0.0307 | -3.0938
-16 | -0.6553 | 0.21129 | 0.0265 | -3.1014
-15.5 | -0.6252 | 0.20053 | 0.0244 | -3.1177
-15 | -0.6108 | 0.19397 | 0.0207 | -3.1489
-14.5 | -0.6031 | 0.18997 | 0.0172 | -3.1747
-14 | -0.5735 | 0.17982 | 0.0153 | -3.1893
-13.5 | -0.5506 | 0.17125 | 0.0131 | -3.2152
-13 | -0.5342 | 0.16415 | 0.0107 | -3.2543
-12.5 | -0.5267 | 0.1582 | 0.0081 | -3.3293
-12 | -0.5164 | 0.15191 | 0.0062 | -3.3994
-11.5 | -0.5038 | 0.14514 | 0.0047 | -3.4711
-11 | -0.4846 | 0.13717 | 0.0034 | -3.5328
-10.5 | -0.4598 | 0.12804 | 0.0017 | -3.5911
-10 | -0.5123 | 0.11215 | -0.0135 | -4.568
-9.5 | -0.5123 | 0.10275 | -0.0167 | -4.9859
-9 | -0.526 | 0.09272 | -0.021 | -5.673
-8.5 | -0.5254 | 0.08426 | -0.0226 | -6.2355
-8 | -0.5554 | 0.07319 | -0.0273 | -7.5885
-7.5 | -0.6216 | 0.06053 | -0.0323 | -10.2693
-7 | -0.6954 | 0.05205 | -0.0274 | -13.3602
-6.5 | -0.7172 | 0.04647 | -0.0203 | -15.4336
-6 | -0.736 | 0.0415 | -0.0119 | -17.7349
-5.5 | -0.7337 | 0.03758 | -0.0036 | -19.5237
-5 | -0.7233 | 0.03434 | 0.0046 | -21.0629
-4.5 | -0.7042 | 0.03177 | 0.0126 | -22.1656
-4 | -0.6819 | 0.02966 | 0.0206 | -22.9906
-3.5 | -0.6505 | 0.02832 | 0.0284 | -22.9696
-3 | -0.6119 | 0.02781 | 0.0361 | -22.0029
-2.5 | -0.5679 | 0.02809 | 0.0437 | -20.2172
-2 | -0.5214 | 0.02862 | 0.0505 | -18.218
-1.5 | -0.4654 | 0.02924 | 0.0548 | -15.9166
-1 | -0.3279 | 0.03096 | 0.0449 | -10.5911
-0.5 | -0.1487 | 0.03188 | 0.0226 | -4.6644
0 | 0 | 0.0319 | 0 | 0
0.5 | 0.1496 | 0.03187 | -0.0227 | 4.6941
1 | 0.3272 | 0.03096 | -0.0448 | 10.5685
1.5 | 0.4653 | 0.02923 | -0.0548 | 15.9186
2 | 0.5213 | 0.02861 | -0.0504 | 18.2209
2.5 | 0.5679 | 0.02808 | -0.0437 | 20.2244
3 | 0.6118 | 0.02781 | -0.0361 | 21.9993
3.5 | 0.6506 | 0.02831 | -0.0284 | 22.9813
4 | 0.6819 | 0.02966 | -0.0206 | 22.9906
4.5 | 0.7042 | 0.03177 | -0.0126 | 22.1656
5 | 0.7234 | 0.03434 | -0.0046 | 21.0658
5.5 | 0.7336 | 0.03758 | 0.0036 | 19.521
6 | 0.7358 | 0.04149 | 0.0119 | 17.7344
6.5 | 0.7172 | 0.04647 | 0.0203 | 15.4336
7 | 0.6953 | 0.05204 | 0.0274 | 13.3609
7.5 | 0.6211 | 0.06056 | 0.0323 | 10.2559
8 | 0.5554 | 0.07321 | 0.0273 | 7.5864
8.5 | 0.527 | 0.08414 | 0.0227 | 6.2634
9 | 0.5259 | 0.09275 | 0.0208 | 5.6701
9.5 | 0.5131 | 0.10276 | 0.0166 | 4.9932
10 | 0.5131 | 0.11218 | 0.0134 | 4.5739
10.5 | 0.4605 | 0.12809 | -0.0018 | 3.5951
11 | 0.4852 | 0.13716 | -0.0035 | 3.5375
11.5 | 0.5037 | 0.14506 | -0.0048 | 3.4724
12 | 0.522 | 0.15282 | -0.0063 | 3.4158
12.5 | 0.5291 | 0.15855 | -0.0082 | 3.3371
13 | 0.5352 | 0.16424 | -0.0108 | 3.2586
13.5 | 0.5515 | 0.17134 | -0.0132 | 3.2187
14 | 0.5743 | 0.17989 | -0.0155 | 3.1925
14.5 | 0.6034 | 0.18993 | -0.0174 | 3.177
15 | 0.612 | 0.1942 | -0.0208 | 3.1514
15.5 | 0.6261 | 0.2007 | -0.0245 | 3.1196
16 | 0.6556 | 0.21133 | -0.0267 | 3.1023
16.5 | 0.668 | 0.21585 | -0.0308 | 3.0947
17 | 0.688 | 0.22387 | -0.0345 | 3.0732
17.5 | 0.7151 | 0.23351 | -0.0371 | 3.0624
18 | 0.7264 | 0.23792 | -0.0424 | 3.0531
18.5 | 0.754 | 0.24815 | -0.0451 | 3.0385
19 | 0.7677 | 0.25313 | -0.0504 | 3.0328
19.5 | 0.7934 | 0.26268 | -0.0536 | 3.0204
20 | 0.8118 | 0.26996 | -0.0584 | 3.0071

## 9. Re 100k Mach 0.00 (1)
BIGFOIL.COM POLAR EXPORT
GA 30-013
GA 30-013 |  |  |  | Cl Max: | 1.084 | at alpha= | 15.5 | deg
JavaFoil+Calcfoil stall+Eppler ext transition |  |  |  | L/D Max: | 41.996 | at alpha= | 7.5 | deg
Re: | 100000 |  |  | Cd Min: | 0.01239 | at alpha= | 0 | deg
Mach: | 0 |  |  | Cl=0 at alpha= | 0 | deg
|  |  |  | @ Cl=0.1, Cd= | 0.012573
|  |  |  | @ Cl=0.4, Cd= | 0.014299
|  |  |  | @ Cl=0.6, Cd= | 0.016941
alpha (deg) | Cl | Cd | Cm | Cl/Cd
-20 | -0.989 | 0.24121 | 0.009 | -4.098
-19.5 | -1.006 | 0.22873 | 0.009 | -4.399
-19 | -1.022 | 0.21971 | 0.008 | -4.652
-18.5 | -1.037 | 0.20845 | 0.008 | -4.975
-18 | -1.05 | 0.19101 | 0.008 | -5.498
-17.5 | -1.061 | 0.18491 | 0.008 | -5.74
-17 | -1.07 | 0.17457 | 0.008 | -6.132
-16.5 | -1.078 | 0.16596 | 0.008 | -6.493
-16 | -1.082 | 0.15117 | 0.008 | -7.158
-15.5 | -1.084 | 0.14659 | 0.007 | -7.394
-15 | -1.083 | 0.13547 | 0.007 | -7.992
-14.5 | -1.079 | 0.1265 | 0.007 | -8.53
-14 | -1.073 | 0.1191 | 0.007 | -9.006
-13.5 | -1.063 | 0.11172 | 0.007 | -9.511
-13 | -1.05 | 0.10601 | 0.007 | -9.902
-12.5 | -1.034 | 0.0986 | 0.007 | -10.491
-12 | -1.015 | 0.09323 | 0.007 | -10.885
-11.5 | -0.993 | 0.08637 | 0.007 | -11.495
-11 | -0.969 | 0.08077 | 0.007 | -12
-10.5 | -0.944 | 0.0747 | 0.007 | -12.642
-10 | -0.915 | 0.06976 | 0.007 | -13.114
-9.5 | -0.897 | 0.06024 | 0.008 | -14.892
-9 | -0.97 | 0.02896 | 0.01 | -33.488
-8.5 | -0.954 | 0.02386 | 0.01 | -39.969
-8 | -0.918 | 0.02276 | 0.009 | -40.34
-7.5 | -0.883 | 0.02134 | 0.009 | -41.379
-7 | -0.83 | 0.02031 | 0.008 | -40.84
-6.5 | -0.775 | 0.01942 | 0.008 | -39.9
-6 | -0.718 | 0.01867 | 0.007 | -38.487
-5.5 | -0.661 | 0.01786 | 0.007 | -37.01
-5 | -0.603 | 0.01716 | 0.006 | -35.136
-4.5 | -0.544 | 0.01605 | 0.005 | -33.889
-4 | -0.485 | 0.01538 | 0.005 | -31.505
-3.5 | -0.425 | 0.01455 | 0.004 | -29.183
-3 | -0.365 | 0.01412 | 0.004 | -25.821
-2.5 | -0.304 | 0.01354 | 0.003 | -22.464
-2 | -0.243 | 0.01326 | 0.002 | -18.362
-1.5 | -0.183 | 0.0131 | 0.002 | -13.949
-1 | -0.122 | 0.01272 | 0.001 | -9.576
-0.5 | -0.061 | 0.01246 | 0.001 | -4.888
0 | 0 | 0.01239 | 0 | 0
0.5 | 0.061 | 0.01241 | -0.001 | 4.951
1 | 0.123 | 0.01267 | -0.001 | 9.696
1.5 | 0.184 | 0.01305 | -0.002 | 14.12
2 | 0.246 | 0.01321 | -0.002 | 18.588
2.5 | 0.307 | 0.01349 | -0.003 | 22.741
3 | 0.368 | 0.01407 | -0.004 | 26.141
3.5 | 0.428 | 0.0145 | -0.004 | 29.55
4 | 0.489 | 0.01532 | -0.005 | 31.904
4.5 | 0.549 | 0.01599 | -0.005 | 34.323
5 | 0.608 | 0.01709 | -0.006 | 35.592
5.5 | 0.667 | 0.01779 | -0.007 | 37.503
6 | 0.725 | 0.01859 | -0.007 | 39.011
6.5 | 0.782 | 0.01933 | -0.008 | 40.457
7 | 0.838 | 0.02022 | -0.008 | 41.43
7.5 | 0.892 | 0.02123 | -0.009 | 41.996
8 | 0.918 | 0.02276 | -0.009 | 40.34
8.5 | 0.954 | 0.02386 | -0.01 | 39.969
9 | 0.97 | 0.02896 | -0.01 | 33.488
9.5 | 0.897 | 0.06024 | -0.008 | 14.892
10 | 0.915 | 0.06976 | -0.007 | 13.114
10.5 | 0.944 | 0.0747 | -0.007 | 12.642
11 | 0.969 | 0.08077 | -0.007 | 12
11.5 | 0.993 | 0.08637 | -0.006 | 11.495
12 | 1.015 | 0.09323 | -0.007 | 10.885
12.5 | 1.034 | 0.0986 | -0.007 | 10.491
13 | 1.05 | 0.10601 | -0.007 | 9.902
13.5 | 1.063 | 0.11172 | -0.007 | 9.511
14 | 1.073 | 0.1191 | -0.007 | 9.006
14.5 | 1.079 | 0.1265 | -0.007 | 8.53
15 | 1.083 | 0.13547 | -0.007 | 7.992
15.5 | 1.084 | 0.14659 | -0.007 | 7.394
16 | 1.082 | 0.15117 | -0.008 | 7.158
16.5 | 1.078 | 0.16596 | -0.008 | 6.493
17 | 1.07 | 0.17457 | -0.008 | 6.132
17.5 | 1.061 | 0.18491 | -0.008 | 5.74
18 | 1.05 | 0.19101 | -0.008 | 5.498
18.5 | 1.037 | 0.20845 | -0.008 | 4.975
19 | 1.022 | 0.21971 | -0.008 | 4.652
19.5 | 1.006 | 0.22873 | -0.009 | 4.399
20 | 0.989 | 0.24121 | -0.009 | 4.098

## 10. Re 100k Mach 0.00 (2)
BIGFOIL.COM POLAR EXPORT
GA 30-013
GA 30-013 |  |  |  | Cl Max: | 1.0092 | at alpha= | 11 | deg
XFOIL ncrit=9 |  |  |  | L/D Max: | 38.4472 | at alpha= | 5 | deg
Re: | 100000 |  |  | Cd Min: | 0.18178 | at alpha= | 16 | deg
Mach: | 0 |  |  | Cl=0 at alpha= | -0.00062189 | deg
|  |  |  | @ Cl=0.1, Cd= | 0.020112
|  |  |  | @ Cl=0.4, Cd= | 0.0175
|  |  |  | @ Cl=0.6, Cd= | 0.016099
alpha (deg) | Cl | Cd | Cm | Cl/Cd
-16 | -0.6181 | 0.18159 | 0.0155 | -3.4038
-15.5 | -0.6364 | 0.1759 | 0.0084 | -3.618
-15 | -0.5961 | 0.16784 | 0.0098 | -3.5516
-14.5 | -0.616 | 0.16111 | 0.0032 | -3.8235
-14 | -0.5788 | 0.15381 | 0.0045 | -3.7631
-13.5 | -0.5997 | 0.1457 | -0.0017 | -4.116
-12.5 | -0.9047 | 0.06726 | -0.0475 | -13.4508
-12 | -0.9578 | 0.0592 | -0.0443 | -16.1791
-11.5 | -0.9993 | 0.05301 | -0.0368 | -18.8512
-11 | -1.0061 | 0.04705 | -0.0316 | -21.3836
-10.5 | -0.9871 | 0.04313 | -0.028 | -22.8866
-10 | -0.9817 | 0.03872 | -0.0218 | -25.3538
-9.5 | -0.9505 | 0.03508 | -0.0189 | -27.0952
-9 | -0.9214 | 0.03168 | -0.0151 | -29.0846
-8.5 | -0.8892 | 0.02914 | -0.0114 | -30.5148
-8 | -0.8527 | 0.02669 | -0.0084 | -31.9483
-7.5 | -0.8177 | 0.0246 | -0.0051 | -33.2398
-7 | -0.7868 | 0.02285 | -0.0008 | -34.4333
-6.5 | -0.7583 | 0.0212 | 0.0037 | -35.7689
-6 | -0.7326 | 0.01983 | 0.0088 | -36.944
-5.5 | -0.7074 | 0.01867 | 0.014 | -37.8897
-5 | -0.6808 | 0.01771 | 0.0189 | -38.4416
-4.5 | -0.652 | 0.01699 | 0.0236 | -38.3755
-4 | -0.6215 | 0.01641 | 0.028 | -37.8732
-3.5 | -0.5897 | 0.01596 | 0.0325 | -36.9486
-3 | -0.5573 | 0.01575 | 0.0371 | -35.3841
-2.5 | -0.5251 | 0.01587 | 0.0419 | -33.0876
-2 | -0.4937 | 0.01619 | 0.047 | -30.4941
-1.5 | -0.4061 | 0.01742 | 0.0419 | -23.3123
-1 | -0.3055 | 0.01861 | 0.0347 | -16.4159
-0.5 | -0.1606 | 0.01992 | 0.019 | -8.0622
0 | 0.0002 | 0.02043 | 0 | 0.0097895
0.5 | 0.1604 | 0.01992 | -0.019 | 8.0522
1 | 0.3055 | 0.01861 | -0.0347 | 16.4159
1.5 | 0.406 | 0.01743 | -0.0419 | 23.2932
2 | 0.4936 | 0.01619 | -0.047 | 30.488
2.5 | 0.5251 | 0.01586 | -0.0419 | 33.1084
3 | 0.5572 | 0.01575 | -0.037 | 35.3778
3.5 | 0.5897 | 0.01595 | -0.0325 | 36.9718
4 | 0.6215 | 0.01641 | -0.028 | 37.8732
4.5 | 0.652 | 0.01699 | -0.0236 | 38.3755
5 | 0.6809 | 0.01771 | -0.0189 | 38.4472
5.5 | 0.7074 | 0.01867 | -0.014 | 37.8897
6 | 0.7326 | 0.01982 | -0.0088 | 36.9627
6.5 | 0.7583 | 0.02119 | -0.0037 | 35.7857
7 | 0.7868 | 0.02284 | 0.0008 | 34.4483
7.5 | 0.8177 | 0.02459 | 0.0051 | 33.2534
8 | 0.8527 | 0.02669 | 0.0084 | 31.9483
8.5 | 0.8894 | 0.02917 | 0.0114 | 30.4902
9 | 0.9215 | 0.03168 | 0.0151 | 29.0878
9.5 | 0.9505 | 0.03506 | 0.0189 | 27.1107
10 | 0.982 | 0.03873 | 0.0217 | 25.355
10.5 | 0.9871 | 0.04314 | 0.028 | 22.8813
11 | 1.0092 | 0.04691 | 0.0312 | 21.5135
11.5 | 0.9979 | 0.05299 | 0.037 | 18.8319
12 | 0.9567 | 0.05921 | 0.0444 | 16.1577
12.5 | 0.905 | 0.06733 | 0.0474 | 13.4413
13.5 | 0.6028 | 0.14575 | 0.0019 | 4.1358
14 | 0.5799 | 0.15388 | -0.0046 | 3.7685
14.5 | 0.6166 | 0.16117 | -0.0034 | 3.8258
15 | 0.5971 | 0.16799 | -0.01 | 3.5544
15.5 | 0.637 | 0.17599 | -0.0086 | 3.6195
16 | 0.6189 | 0.18178 | -0.0157 | 3.4047

## 11. Re 100k Mach 0.10 (1)
BIGFOIL.COM POLAR EXPORT
GA 30-013
GA 30-013 |  |  |  | Cl Max: | 1.068 | at alpha= | 15 | deg
JavaFoil+Calcfoil stall+Eppler ext transition |  |  |  | L/D Max: | 41.409 | at alpha= | 7 | deg
Re: | 100000 |  |  | Cd Min: | 0.01241 | at alpha= | 0 | deg
Mach: | 0.1 |  |  | Cl=0 at alpha= | 0 | deg
|  |  |  | @ Cl=0.1, Cd= | 0.012606
|  |  |  | @ Cl=0.4, Cd= | 0.014321
|  |  |  | @ Cl=0.6, Cd= | 0.016979
alpha (deg) | Cl | Cd | Cm | Cl/Cd
-20 | -0.939 | 0.25789 | 0.009 | -3.641
-19.5 | -0.96 | 0.23335 | 0.008 | -4.114
-19 | -0.98 | 0.22343 | 0.008 | -4.387
-18.5 | -0.999 | 0.21644 | 0.008 | -4.614
-18 | -1.015 | 0.19883 | 0.008 | -5.107
-17.5 | -1.03 | 0.18534 | 0.008 | -5.558
-17 | -1.043 | 0.1775 | 0.008 | -5.876
-16.5 | -1.053 | 0.16638 | 0.008 | -6.33
-16 | -1.061 | 0.15692 | 0.008 | -6.762
-15.5 | -1.066 | 0.14913 | 0.007 | -7.149
-15 | -1.068 | 0.13842 | 0.007 | -7.718
-14.5 | -1.067 | 0.12886 | 0.007 | -8.279
-14 | -1.063 | 0.12126 | 0.007 | -8.765
-13.5 | -1.055 | 0.1136 | 0.007 | -9.285
-13 | -1.044 | 0.1066 | 0.007 | -9.793
-12.5 | -1.03 | 0.10073 | 0.007 | -10.23
-12 | -1.012 | 0.09346 | 0.007 | -10.83
-11.5 | -0.992 | 0.08727 | 0.007 | -11.371
-11 | -0.968 | 0.08117 | 0.006 | -11.925
-10.5 | -0.945 | 0.07561 | 0.007 | -12.492
-10 | -0.918 | 0.06978 | 0.007 | -13.152
-9.5 | -0.891 | 0.06329 | 0.007 | -14.079
-9 | -0.946 | 0.03393 | 0.01 | -27.883
-8.5 | -0.955 | 0.02426 | 0.01 | -39.357
-8 | -0.92 | 0.02302 | 0.01 | -39.983
-7.5 | -0.879 | 0.02157 | 0.009 | -40.763
-7 | -0.833 | 0.02041 | 0.009 | -40.814
-6.5 | -0.778 | 0.01951 | 0.008 | -39.886
-6 | -0.722 | 0.01876 | 0.007 | -38.479
-5.5 | -0.664 | 0.01797 | 0.007 | -36.965
-5 | -0.606 | 0.01725 | 0.006 | -35.128
-4.5 | -0.547 | 0.01617 | 0.006 | -33.815
-4 | -0.487 | 0.01543 | 0.005 | -31.572
-3.5 | -0.427 | 0.01463 | 0.004 | -29.18
-3 | -0.366 | 0.01413 | 0.004 | -25.927
-2.5 | -0.306 | 0.01362 | 0.003 | -22.428
-2 | -0.245 | 0.01327 | 0.002 | -18.438
-1.5 | -0.184 | 0.01312 | 0.002 | -13.996
-1 | -0.122 | 0.01275 | 0.001 | -9.601
-0.5 | -0.061 | 0.01248 | 0.001 | -4.904
0 | 0 | 0.01241 | 0 | 0
0.5 | 0.062 | 0.01244 | -0.001 | 4.967
1 | 0.124 | 0.01271 | -0.001 | 9.721
1.5 | 0.185 | 0.01307 | -0.002 | 14.167
2 | 0.247 | 0.01322 | -0.002 | 18.665
2.5 | 0.308 | 0.01357 | -0.003 | 22.707
3 | 0.37 | 0.01408 | -0.004 | 26.249
3.5 | 0.431 | 0.01457 | -0.004 | 29.547
4 | 0.491 | 0.01537 | -0.005 | 31.971
4.5 | 0.552 | 0.0161 | -0.006 | 34.251
5 | 0.611 | 0.01718 | -0.006 | 35.588
5.5 | 0.67 | 0.0179 | -0.007 | 37.456
6 | 0.729 | 0.01868 | -0.007 | 39.002
6.5 | 0.786 | 0.01942 | -0.008 | 40.449
7 | 0.841 | 0.02032 | -0.009 | 41.409
7.5 | 0.879 | 0.02157 | -0.009 | 40.763
8 | 0.92 | 0.02302 | -0.009 | 39.983
8.5 | 0.955 | 0.02426 | -0.01 | 39.357
9 | 0.946 | 0.03393 | -0.01 | 27.883
9.5 | 0.891 | 0.06329 | -0.007 | 14.079
10 | 0.918 | 0.06978 | -0.007 | 13.152
10.5 | 0.945 | 0.07561 | -0.007 | 12.492
11 | 0.968 | 0.08117 | -0.006 | 11.925
11.5 | 0.992 | 0.08727 | -0.007 | 11.371
12 | 1.012 | 0.09346 | -0.007 | 10.83
12.5 | 1.03 | 0.10073 | -0.007 | 10.23
13 | 1.044 | 0.1066 | -0.007 | 9.793
13.5 | 1.055 | 0.1136 | -0.007 | 9.285
14 | 1.063 | 0.12126 | -0.007 | 8.765
14.5 | 1.067 | 0.12886 | -0.007 | 8.279
15 | 1.068 | 0.13842 | -0.007 | 7.718
15.5 | 1.066 | 0.14913 | -0.007 | 7.149
16 | 1.061 | 0.15692 | -0.008 | 6.762
16.5 | 1.053 | 0.16638 | -0.008 | 6.33
17 | 1.043 | 0.1775 | -0.008 | 5.876
17.5 | 1.03 | 0.18534 | -0.008 | 5.558
18 | 1.015 | 0.19883 | -0.008 | 5.107
18.5 | 0.999 | 0.21644 | -0.008 | 4.614
19 | 0.98 | 0.22343 | -0.008 | 4.387
19.5 | 0.96 | 0.23335 | -0.008 | 4.114
20 | 0.939 | 0.25789 | -0.009 | 3.641

## 12. Re 100k Mach 0.10 (2)
BIGFOIL.COM POLAR EXPORT
GA 30-013
GA 30-013 |  |  |  | Cl Max: | 0.998 | at alpha= | 11 | deg
XFOIL ncrit=9 |  |  |  | L/D Max: | 38.2383 | at alpha= | 5 | deg
Re: | 100000 |  |  | Cd Min: | 0.18242 | at alpha= | 16 | deg
Mach: | 0.1 |  |  | Cl=0 at alpha= | -0.00061614 | deg
|  |  |  | @ Cl=0.1, Cd= | 0.020139
|  |  |  | @ Cl=0.4, Cd= | 0.017525
|  |  |  | @ Cl=0.6, Cd= | 0.016169
alpha (deg) | Cl | Cd | Cm | Cl/Cd
-16 | -0.6184 | 0.18224 | 0.0158 | -3.3933
-15.5 | -0.6349 | 0.17654 | 0.0088 | -3.5964
-15 | -0.5958 | 0.16847 | 0.01 | -3.5365
-14.5 | -0.6141 | 0.16182 | 0.0036 | -3.795
-14 | -0.5778 | 0.15444 | 0.0046 | -3.7413
-13.5 | -0.5977 | 0.14648 | -0.0014 | -4.0804
-13 | -0.5726 | 0.14012 | -0.0012 | -4.0865
-12.5 | -0.8879 | 0.06938 | -0.0478 | -12.7976
-12 | -0.9408 | 0.0607 | -0.0461 | -15.4992
-11.5 | -0.986 | 0.05442 | -0.0391 | -18.1183
-11 | -0.9938 | 0.04844 | -0.0341 | -20.5161
-10.5 | -0.9797 | 0.0443 | -0.0301 | -22.1151
-10 | -0.9782 | 0.0396 | -0.0237 | -24.702
-9.5 | -0.9509 | 0.03581 | -0.0203 | -26.554
-9 | -0.9252 | 0.03231 | -0.0159 | -28.6351
-8.5 | -0.8923 | 0.02975 | -0.0123 | -29.9933
-8 | -0.857 | 0.02726 | -0.0089 | -31.438
-7.5 | -0.8212 | 0.02493 | -0.0057 | -32.9402
-7 | -0.7897 | 0.02313 | -0.0015 | -34.1418
-6.5 | -0.7612 | 0.02148 | 0.0031 | -35.4376
-6 | -0.7353 | 0.02003 | 0.0082 | -36.7099
-5.5 | -0.7102 | 0.01884 | 0.0135 | -37.6964
-5 | -0.6837 | 0.01788 | 0.0185 | -38.2383
-4.5 | -0.655 | 0.01713 | 0.0233 | -38.237
-4 | -0.6245 | 0.01653 | 0.0278 | -37.7798
-3.5 | -0.5926 | 0.01606 | 0.0323 | -36.8991
-3 | -0.5603 | 0.01582 | 0.0369 | -35.4172
-2.5 | -0.5279 | 0.01591 | 0.0417 | -33.1804
-2 | -0.4966 | 0.01622 | 0.0469 | -30.6165
-1.5 | -0.4079 | 0.01743 | 0.0417 | -23.4022
-1 | -0.3028 | 0.01869 | 0.0339 | -16.2012
-0.5 | -0.1621 | 0.01994 | 0.0191 | -8.1294
0 | 0.0002 | 0.02046 | 0 | 0.0097752
0.5 | 0.1619 | 0.01994 | -0.0191 | 8.1194
1 | 0.303 | 0.01869 | -0.0339 | 16.2119
1.5 | 0.4079 | 0.01743 | -0.0417 | 23.4022
2 | 0.4966 | 0.01622 | -0.0469 | 30.6165
2.5 | 0.5279 | 0.01591 | -0.0417 | 33.1804
3 | 0.5602 | 0.01582 | -0.0369 | 35.4109
3.5 | 0.5926 | 0.01606 | -0.0323 | 36.8991
4 | 0.6244 | 0.01653 | -0.0278 | 37.7737
4.5 | 0.655 | 0.01713 | -0.0233 | 38.237
5 | 0.6837 | 0.01788 | -0.0185 | 38.2383
5.5 | 0.7102 | 0.01884 | -0.0135 | 37.6964
6 | 0.7353 | 0.02003 | -0.0082 | 36.7099
6.5 | 0.7612 | 0.02147 | -0.0031 | 35.4541
7 | 0.7897 | 0.02313 | 0.0015 | 34.1418
7.5 | 0.8212 | 0.02493 | 0.0057 | 32.9402
8 | 0.8569 | 0.02726 | 0.009 | 31.4343
8.5 | 0.8922 | 0.02975 | 0.0123 | 29.9899
9 | 0.9253 | 0.03232 | 0.0159 | 28.6293
9.5 | 0.951 | 0.03578 | 0.0203 | 26.5791
10 | 0.9785 | 0.0396 | 0.0236 | 24.7096
10.5 | 0.9797 | 0.04431 | 0.0301 | 22.1101
11 | 0.998 | 0.04823 | 0.0337 | 20.6925
11.5 | 0.9843 | 0.05439 | 0.0392 | 18.0971
12 | 0.9394 | 0.06071 | 0.0462 | 15.4736
12.5 | 0.888 | 0.06946 | 0.0477 | 12.7843
13.5 | 0.6009 | 0.14653 | 0.0016 | 4.1009
14 | 0.5789 | 0.1545 | -0.0048 | 3.7469
14.5 | 0.6147 | 0.16189 | -0.0038 | 3.797
15 | 0.5968 | 0.16862 | -0.0102 | 3.5393
15.5 | 0.6355 | 0.17664 | -0.009 | 3.5977
16 | 0.6193 | 0.18242 | -0.016 | 3.3949

## 13. Re 100k Mach 0.25 (1)
BIGFOIL.COM POLAR EXPORT
GA 30-013
GA 30-013 |  |  |  | Cl Max: | 0.992 | at alpha= | 12.5 | deg
JavaFoil+Calcfoil stall+Eppler ext transition |  |  |  | L/D Max: | 40.774 | at alpha= | 7 | deg
Re: | 100000 |  |  | Cd Min: | 0.01258 | at alpha= | 0 | deg
Mach: | 0.25 |  |  | Cl=0 at alpha= | 0 | deg
|  |  |  | @ Cl=0.1, Cd= | 0.012835
|  |  |  | @ Cl=0.4, Cd= | 0.014504
|  |  |  | @ Cl=0.6, Cd= | 0.017056
alpha (deg) | Cl | Cd | Cm | Cl/Cd
-18 | -0.702 | 0.26038 | 0.008 | -2.696
-17.5 | -0.751 | 0.23507 | 0.007 | -3.196
-17 | -0.797 | 0.22155 | 0.007 | -3.599
-16.5 | -0.839 | 0.1954 | 0.007 | -4.294
-16 | -0.876 | 0.19163 | 0.007 | -4.574
-15.5 | -0.909 | 0.16705 | 0.007 | -5.442
-15 | -0.937 | 0.15674 | 0.007 | -5.976
-14.5 | -0.959 | 0.14244 | 0.007 | -6.732
-14 | -0.976 | 0.13146 | 0.007 | -7.422
-13.5 | -0.987 | 0.12444 | 0.007 | -7.929
-13 | -0.992 | 0.11372 | 0.007 | -8.726
-12.5 | -0.992 | 0.10545 | 0.007 | -9.408
-12 | -0.987 | 0.09967 | 0.007 | -9.904
-11.5 | -0.977 | 0.09188 | 0.006 | -10.628
-11 | -0.961 | 0.08555 | 0.006 | -11.237
-10.5 | -0.941 | 0.07959 | 0.006 | -11.821
-10 | -0.918 | 0.0739 | 0.006 | -12.426
-9.5 | -0.892 | 0.06812 | 0.007 | -13.098
-9 | -0.876 | 0.05871 | 0.007 | -14.913
-8.5 | -0.946 | 0.02885 | 0.01 | -32.792
-8 | -0.928 | 0.02495 | 0.01 | -37.196
-7.5 | -0.89 | 0.02286 | 0.009 | -38.956
-7 | -0.853 | 0.02122 | 0.009 | -40.184
-6.5 | -0.797 | 0.02026 | 0.008 | -39.347
-6 | -0.74 | 0.01935 | 0.008 | -38.235
-5.5 | -0.681 | 0.01847 | 0.007 | -36.895
-5 | -0.622 | 0.01767 | 0.006 | -35.186
-4.5 | -0.561 | 0.01643 | 0.006 | -34.149
-4 | -0.5 | 0.01581 | 0.005 | -31.629
-3.5 | -0.438 | 0.01492 | 0.004 | -29.374
-3 | -0.376 | 0.01438 | 0.004 | -26.167
-2.5 | -0.314 | 0.01385 | 0.003 | -22.661
-2 | -0.251 | 0.01349 | 0.003 | -18.637
-1.5 | -0.189 | 0.0131 | 0.002 | -14.399
-1 | -0.126 | 0.01302 | 0.001 | -9.662
-0.5 | -0.063 | 0.0127 | 0.001 | -4.953
0 | 0 | 0.01258 | 0 | 0
0.5 | 0.063 | 0.01265 | -0.001 | 5.017
1 | 0.127 | 0.01297 | -0.001 | 9.783
1.5 | 0.19 | 0.01305 | -0.002 | 14.58
2 | 0.254 | 0.01344 | -0.003 | 18.87
2.5 | 0.317 | 0.0138 | -0.003 | 22.946
3 | 0.38 | 0.01433 | -0.004 | 26.499
3.5 | 0.442 | 0.01487 | -0.004 | 29.751
4 | 0.505 | 0.01575 | -0.005 | 32.037
4.5 | 0.566 | 0.01637 | -0.006 | 34.598
5 | 0.628 | 0.01762 | -0.006 | 35.611
5.5 | 0.688 | 0.0184 | -0.007 | 37.391
6 | 0.747 | 0.01927 | -0.008 | 38.767
6.5 | 0.805 | 0.02017 | -0.008 | 39.906
7 | 0.861 | 0.02112 | -0.009 | 40.774
7.5 | 0.89 | 0.02286 | -0.009 | 38.956
8 | 0.928 | 0.02495 | -0.01 | 37.196
8.5 | 0.946 | 0.02885 | -0.01 | 32.792
9 | 0.876 | 0.05871 | -0.007 | 14.913
9.5 | 0.892 | 0.06812 | -0.007 | 13.098
10 | 0.918 | 0.0739 | -0.006 | 12.426
10.5 | 0.941 | 0.07959 | -0.006 | 11.821
11 | 0.961 | 0.08555 | -0.006 | 11.237
11.5 | 0.977 | 0.09188 | -0.006 | 10.628
12 | 0.987 | 0.09967 | -0.006 | 9.904
12.5 | 0.992 | 0.10545 | -0.006 | 9.408
13 | 0.992 | 0.11372 | -0.007 | 8.726
13.5 | 0.987 | 0.12444 | -0.007 | 7.929
14 | 0.976 | 0.13146 | -0.007 | 7.422
14.5 | 0.959 | 0.14244 | -0.007 | 6.732
15 | 0.937 | 0.15674 | -0.007 | 5.976
15.5 | 0.909 | 0.16705 | -0.007 | 5.442
16 | 0.876 | 0.19163 | -0.007 | 4.574
16.5 | 0.839 | 0.1954 | -0.007 | 4.294
17 | 0.797 | 0.22155 | -0.007 | 3.599
17.5 | 0.751 | 0.23507 | -0.007 | 3.196

## 14. Re 100k Mach 0.25 (2)
BIGFOIL.COM POLAR EXPORT
GA 30-013
GA 30-013 |  |  |  | Cl Max: | 0.9463 | at alpha= | 10 | deg
XFOIL ncrit=9 |  |  |  | L/D Max: | 37.4707 | at alpha= | 4.5 | deg
Re: | 100000 |  |  | Cd Min: | 0.17199 | at alpha= | 15 | deg
Mach: | 0.25 |  |  | Cl=0 at alpha= | -0.00059988 | deg
|  |  |  | @ Cl=0.1, Cd= | 0.020271
|  |  |  | @ Cl=0.4, Cd= | 0.017829
|  |  |  | @ Cl=0.6, Cd= | 0.17199
alpha (deg) | Cl | Cd | Cm | Cl/Cd
-15 | -0.5954 | 0.17184 | 0.0111 | -3.4649
-14.5 | -0.6028 | 0.16513 | 0.0056 | -3.6505
-14 | -0.574 | 0.15774 | 0.0055 | -3.6389
-13.5 | -0.5864 | 0.15034 | 0.0002 | -3.9005
-13 | -0.5677 | 0.14373 | -0.0008 | -3.9498
-12.5 | -0.5666 | 0.13496 | -0.004 | -4.1983
-12 | -0.7366 | 0.08336 | -0.0382 | -8.8364
-11.5 | -0.805 | 0.06739 | -0.0471 | -11.9454
-11 | -0.8684 | 0.05711 | -0.0481 | -15.2057
-10.5 | -0.9165 | 0.05051 | -0.0421 | -18.1449
-10 | -0.9458 | 0.04485 | -0.0342 | -21.0881
-9.5 | -0.9415 | 0.04007 | -0.0286 | -23.4964
-9 | -0.9259 | 0.03617 | -0.0231 | -25.5986
-8.5 | -0.9007 | 0.03262 | -0.0185 | -27.6119
-8 | -0.8707 | 0.0295 | -0.014 | -29.5153
-7.5 | -0.8381 | 0.02697 | -0.0097 | -31.0753
-7 | -0.8066 | 0.02483 | -0.0051 | -32.4849
-6.5 | -0.7769 | 0.02291 | -0.0002 | -33.911
-6 | -0.7504 | 0.02132 | 0.0053 | -35.197
-5.5 | -0.7252 | 0.01993 | 0.0109 | -36.3874
-5 | -0.6993 | 0.0188 | 0.0164 | -37.1968
-4.5 | -0.6711 | 0.01791 | 0.0216 | -37.4707
-4 | -0.6408 | 0.01721 | 0.0265 | -37.2342
-3.5 | -0.6087 | 0.01666 | 0.0312 | -36.5366
-3 | -0.5757 | 0.01628 | 0.0359 | -35.3624
-2.5 | -0.5426 | 0.01622 | 0.0409 | -33.4525
-2 | -0.4918 | 0.01674 | 0.0427 | -29.3787
-1.5 | -0.4034 | 0.01779 | 0.0382 | -22.6757
-1 | -0.2965 | 0.01898 | 0.0308 | -15.6217
-0.5 | -0.1665 | 0.02006 | 0.0189 | -8.3001
0 | 0.0002 | 0.02059 | 0 | 0.0097135
0.5 | 0.1662 | 0.02006 | -0.0189 | 8.2851
1 | 0.2964 | 0.01899 | -0.0307 | 15.6082
1.5 | 0.4035 | 0.01779 | -0.0382 | 22.6813
2 | 0.4919 | 0.01674 | -0.0427 | 29.3847
2.5 | 0.5426 | 0.01622 | -0.0408 | 33.4525
3 | 0.5757 | 0.01628 | -0.0359 | 35.3624
3.5 | 0.6087 | 0.01665 | -0.0312 | 36.5586
4 | 0.6407 | 0.01721 | -0.0265 | 37.2284
4.5 | 0.6711 | 0.01791 | -0.0216 | 37.4707
5 | 0.6993 | 0.0188 | -0.0164 | 37.1968
5.5 | 0.7252 | 0.01993 | -0.0109 | 36.3874
6 | 0.7503 | 0.02131 | -0.0053 | 35.2088
6.5 | 0.7768 | 0.0229 | 0.0002 | 33.9214
7 | 0.8066 | 0.02483 | 0.0051 | 32.4849
7.5 | 0.838 | 0.02696 | 0.0097 | 31.0831
8 | 0.8707 | 0.0295 | 0.014 | 29.5153
8.5 | 0.9006 | 0.03263 | 0.0185 | 27.6004
9 | 0.9258 | 0.03617 | 0.0231 | 25.5958
9.5 | 0.942 | 0.04002 | 0.0285 | 23.5382
10 | 0.9463 | 0.04485 | 0.0341 | 21.0992
10.5 | 0.9166 | 0.05053 | 0.042 | 18.1397
11 | 0.8675 | 0.05712 | 0.0481 | 15.1873
11.5 | 0.8033 | 0.06757 | 0.0469 | 11.8884
12 | 0.7346 | 0.0838 | 0.0378 | 8.7661
13 | 0.567 | 0.14373 | 0.0004 | 3.9449
13.5 | 0.5898 | 0.15045 | 0 | 3.9202
14 | 0.575 | 0.15782 | -0.0056 | 3.6434
14.5 | 0.6036 | 0.16521 | -0.0058 | 3.6535
15 | 0.5965 | 0.17199 | -0.0112 | 3.4682

## 15. Re 100k Mach 0.50 (1)
BIGFOIL.COM POLAR EXPORT
GA 30-013
GA 30-013 |  |  |  | Cl Max: | 1.123 | at alpha= | 20 | deg
JavaFoil+Calcfoil stall+Eppler ext transition |  |  |  | L/D Max: | 35.935 | at alpha= | 5.5 | deg
Re: | 100000 |  |  | Cd Min: | 0.01339 | at alpha= | 0 | deg
Mach: | 0.5 |  |  | Cl=0 at alpha= | 0 | deg
|  |  |  | @ Cl=0.1, Cd= | 0.013707
|  |  |  | @ Cl=0.4, Cd= | 0.015615
|  |  |  | @ Cl=0.6, Cd= | 0.01831
alpha (deg) | Cl | Cd | Cm | Cl/Cd
-20 | -1.123 | 0.38546 | 0.016 | -2.914
-19.5 | -1.096 | 0.37988 | 0.016 | -2.886
-19 | -1.065 | 0.3496 | 0.014 | -3.045
-18.5 | -1.037 | 0.35564 | 0.014 | -2.916
-18 | -1.01 | 0.34517 | 0.013 | -2.926
-17.5 | -0.983 | 0.32985 | 0.013 | -2.981
-17 | -0.956 | 0.33049 | 0.013 | -2.893
-16.5 | -0.929 | 0.3202 | 0.012 | -2.901
-16 | -0.902 | 0.31436 | 0.012 | -2.869
-15.5 | -0.872 | 0.28412 | 0.011 | -3.068
-15 | -0.843 | 0.26217 | 0.01 | -3.216
-14.5 | -0.815 | 0.25689 | 0.01 | -3.174
-14 | -0.788 | 0.25107 | 0.01 | -3.138
-13.5 | -0.76 | 0.25802 | 0.009 | -2.947
-13 | -0.733 | 0.2457 | 0.009 | -2.982
-12.5 | -0.705 | 0.23323 | 0.009 | -3.024
-12 | -0.676 | 0.2116 | 0.008 | -3.194
-11.5 | -0.648 | 0.20439 | 0.007 | -3.169
-11 | -0.62 | 0.17932 | 0.007 | -3.458
-10.5 | -0.592 | 0.17277 | 0.006 | -3.428
-10 | -0.564 | 0.16426 | 0.006 | -3.432
-9.5 | -0.536 | 0.14449 | 0.005 | -3.707
-9 | -0.745 | 0.09091 | 0.005 | -8.19
-8.5 | -0.808 | 0.07451 | 0.005 | -10.838
-8 | -0.809 | 0.06531 | 0.005 | -12.389
-7.5 | -0.791 | 0.05894 | 0.006 | -13.412
-7 | -0.85 | 0.0331 | 0.009 | -25.684
-6.5 | -0.845 | 0.02538 | 0.009 | -33.296
-6 | -0.8 | 0.02302 | 0.008 | -34.752
-5.5 | -0.754 | 0.02125 | 0.008 | -35.48
-5 | -0.69 | 0.02001 | 0.007 | -34.495
-4.5 | -0.624 | 0.01896 | 0.006 | -32.928
-4 | -0.557 | 0.01769 | 0.006 | -31.499
-3.5 | -0.489 | 0.0167 | 0.005 | -29.268
-3 | -0.42 | 0.01588 | 0.004 | -26.447
-2.5 | -0.35 | 0.01529 | 0.004 | -22.919
-2 | -0.281 | 0.01444 | 0.003 | -19.433
-1.5 | -0.211 | 0.014 | 0.002 | -15.048
-1 | -0.141 | 0.01394 | 0.001 | -10.083
-0.5 | -0.07 | 0.01363 | 0.001 | -5.159
0 | 0 | 0.01339 | 0 | 0
0.5 | 0.071 | 0.01358 | -0.001 | 5.224
1 | 0.142 | 0.01389 | -0.001 | 10.211
1.5 | 0.213 | 0.01395 | -0.002 | 15.24
2 | 0.283 | 0.01439 | -0.003 | 19.681
2.5 | 0.354 | 0.01524 | -0.004 | 23.212
3 | 0.424 | 0.01581 | -0.004 | 26.801
3.5 | 0.493 | 0.01664 | -0.005 | 29.65
4 | 0.562 | 0.0176 | -0.006 | 31.948
4.5 | 0.63 | 0.01887 | -0.006 | 33.401
5 | 0.697 | 0.01992 | -0.007 | 34.977
5.5 | 0.762 | 0.02119 | -0.008 | 35.935
6 | 0.8 | 0.023 | -0.008 | 34.779
6.5 | 0.845 | 0.0253 | -0.009 | 33.417
7 | 0.85 | 0.03305 | -0.009 | 25.728
7.5 | 0.793 | 0.05938 | -0.006 | 13.355
8 | 0.809 | 0.06647 | -0.005 | 12.174
8.5 | 0.808 | 0.07517 | -0.005 | 10.745
9 | 0.745 | 0.09091 | -0.005 | 8.19
9.5 | 0.536 | 0.14449 | -0.005 | 3.707
10 | 0.564 | 0.16426 | -0.005 | 3.432
10.5 | 0.592 | 0.17277 | -0.006 | 3.428
11 | 0.62 | 0.19295 | -0.007 | 3.213
11.5 | 0.648 | 0.20472 | -0.007 | 3.164
12 | 0.676 | 0.21196 | -0.007 | 3.189
12.5 | 0.705 | 0.23323 | -0.008 | 3.024
13 | 0.733 | 0.24705 | -0.009 | 2.967
13.5 | 0.76 | 0.24051 | -0.009 | 3.161
14 | 0.788 | 0.24789 | -0.009 | 3.179
14.5 | 0.815 | 0.25675 | -0.01 | 3.176
15 | 0.843 | 0.26221 | -0.01 | 3.215
15.5 | 0.872 | 0.28909 | -0.011 | 3.015
16 | 0.902 | 0.31229 | -0.012 | 2.888
16.5 | 0.929 | 0.31814 | -0.012 | 2.92
17 | 0.956 | 0.32875 | -0.013 | 2.909
17.5 | 0.983 | 0.33007 | -0.013 | 2.979
18 | 1.01 | 0.34754 | -0.013 | 2.906
18.5 | 1.037 | 0.34605 | -0.014 | 2.997
19 | 1.065 | 0.35269 | -0.014 | 3.018
19.5 | 1.096 | 0.37997 | -0.015 | 2.886
20 | 1.123 | 0.3845 | -0.016 | 2.921

## 16. Re 100k Mach 0.50 (2)
BIGFOIL.COM POLAR EXPORT
GA 30-013
GA 30-013 |  |  |  | Cl Max: | 0.8286 | at alpha= | 7 | deg
XFOIL ncrit=9 |  |  |  | L/D Max: | 34.5848 | at alpha= | 3.5 | deg
Re: | 100000 |  |  | Cd Min: | 0.26791 | at alpha= | 20 | deg
Mach: | 0.5 |  |  | Cl=0 at alpha= | -0.00031387 | deg
|  |  |  | @ Cl=0.1, Cd= | 0.020684
|  |  |  | @ Cl=0.4, Cd= | 0.019195
|  |  |  | @ Cl=0.6, Cd= | 0.18045
alpha (deg) | Cl | Cd | Cm | Cl/Cd
-20 | -0.8141 | 0.2674 | 0.0527 | -3.0445
-19.5 | -0.7836 | 0.25426 | 0.0508 | -3.0819
-19 | -0.7607 | 0.24633 | 0.0472 | -3.0881
-18.5 | -0.7558 | 0.2439 | 0.0394 | -3.0988
-18 | -0.7218 | 0.23106 | 0.0383 | -3.1239
-17.5 | -0.7027 | 0.22398 | 0.0341 | -3.1373
-17 | -0.6958 | 0.21858 | 0.0275 | -3.1833
-16.5 | -0.6622 | 0.20835 | 0.0266 | -3.1783
-16 | -0.6715 | 0.20691 | 0.0184 | -3.2454
-15.5 | -0.6268 | 0.19316 | 0.0188 | -3.245
-15 | -0.6252 | 0.18865 | 0.0129 | -3.3141
-14.5 | -0.5921 | 0.17814 | 0.0119 | -3.3238
-14 | -0.5893 | 0.17259 | 0.0068 | -3.4145
-13.5 | -0.5605 | 0.16307 | 0.0056 | -3.4372
-13 | -0.571 | 0.15821 | -0.0001 | -3.6091
-12.5 | -0.5354 | 0.14781 | -0.0006 | -3.6222
-11.5 | -0.5473 | 0.12306 | -0.0143 | -4.4474
-11 | -0.5491 | 0.1128 | -0.0187 | -4.8679
-10.5 | -0.5603 | 0.10147 | -0.0241 | -5.5218
-10 | -0.5851 | 0.08817 | -0.0313 | -6.636
-9.5 | -0.6399 | 0.07062 | -0.0429 | -9.0612
-9 | -0.7066 | 0.05645 | -0.0514 | -12.5173
-8.5 | -0.7652 | 0.0475 | -0.0514 | -16.1095
-8 | -0.7973 | 0.04208 | -0.0448 | -18.9472
-7.5 | -0.8156 | 0.03789 | -0.0359 | -21.5255
-7 | -0.8283 | 0.03377 | -0.0264 | -24.5277
-6.5 | -0.826 | 0.03045 | -0.0171 | -27.1264
-6 | -0.8087 | 0.02769 | -0.0091 | -29.2055
-5.5 | -0.7882 | 0.02546 | -0.0012 | -30.9584
-5 | -0.7648 | 0.02351 | 0.0063 | -32.5308
-4.5 | -0.7386 | 0.02191 | 0.0133 | -33.7106
-4 | -0.71 | 0.02062 | 0.02 | -34.4326
-3.5 | -0.6789 | 0.01963 | 0.0262 | -34.5848
-3 | -0.6456 | 0.01888 | 0.0321 | -34.1949
-2.5 | -0.583 | 0.01853 | 0.0329 | -31.4625
-2 | -0.4835 | 0.01877 | 0.028 | -25.7592
-1.5 | -0.3893 | 0.01925 | 0.0249 | -20.2234
-1 | -0.2879 | 0.0199 | 0.0211 | -14.4673
-0.5 | -0.1592 | 0.02055 | 0.0132 | -7.747
0 | 0.0001 | 0.02091 | 0 | 0.0047824
0.5 | 0.1592 | 0.02055 | -0.0132 | 7.747
1 | 0.2878 | 0.0199 | -0.0211 | 14.4623
1.5 | 0.3895 | 0.01925 | -0.0249 | 20.2338
2 | 0.4834 | 0.01876 | -0.028 | 25.7676
2.5 | 0.583 | 0.01853 | -0.0329 | 31.4625
3 | 0.6456 | 0.01888 | -0.0321 | 34.1949
3.5 | 0.6789 | 0.01963 | -0.0263 | 34.5848
4 | 0.7099 | 0.02062 | -0.02 | 34.4277
4.5 | 0.7386 | 0.0219 | -0.0133 | 33.726
5 | 0.7648 | 0.0235 | -0.0063 | 32.5447
5.5 | 0.7881 | 0.02545 | 0.0012 | 30.9666
6 | 0.8086 | 0.02768 | 0.0091 | 29.2124
6.5 | 0.8259 | 0.03045 | 0.0171 | 27.1232
7 | 0.8286 | 0.03374 | 0.0263 | 24.5584
7.5 | 0.8155 | 0.03789 | 0.0359 | 21.5228
8 | 0.7978 | 0.04208 | 0.0447 | 18.9591
8.5 | 0.7639 | 0.04756 | 0.0514 | 16.0618
9 | 0.7059 | 0.05653 | 0.0513 | 12.4872
9.5 | 0.6395 | 0.07076 | 0.0427 | 9.0376
10 | 0.5852 | 0.08826 | 0.0311 | 6.6304
10.5 | 0.5604 | 0.1016 | 0.0239 | 5.5157
11 | 0.5492 | 0.11292 | 0.0185 | 4.8636
11.5 | 0.5477 | 0.12317 | 0.0141 | 4.4467
12.5 | 0.5383 | 0.14786 | 0.0007 | 3.6406
13 | 0.5714 | 0.15822 | -0.0001 | 3.6114
13.5 | 0.5617 | 0.16314 | -0.0057 | 3.4431
14 | 0.5905 | 0.17271 | -0.007 | 3.419
14.5 | 0.593 | 0.17824 | -0.0121 | 3.327
15 | 0.627 | 0.18897 | -0.0129 | 3.318
15.5 | 0.6277 | 0.19331 | -0.019 | 3.2471
16 | 0.6718 | 0.207 | -0.0187 | 3.2454
16.5 | 0.6631 | 0.20858 | -0.0268 | 3.1791
17 | 0.6972 | 0.21899 | -0.0276 | 3.1837
17.5 | 0.704 | 0.22435 | -0.0342 | 3.138
18 | 0.7228 | 0.23141 | -0.0386 | 3.1235
18.5 | 0.7575 | 0.24456 | -0.0395 | 3.0974
19 | 0.7617 | 0.24682 | -0.0474 | 3.0861
19.5 | 0.7847 | 0.25475 | -0.0511 | 3.0803
20 | 0.8151 | 0.26791 | -0.053 | 3.0424

## 17. Re 250k Mach 0.00 (1)
BIGFOIL.COM POLAR EXPORT
GA 30-013
GA 30-013 |  |  |  | Cl Max: | 1.108 | at alpha= | 11 | deg
JavaFoil+Calcfoil stall+Eppler ext transition |  |  |  | L/D Max: | 59.023 | at alpha= | 8.5 | deg
Re: | 250000 |  |  | Cd Min: | 0.00843 | at alpha= | 0 | deg
Mach: | 0 |  |  | Cl=0 at alpha= | 0 | deg
|  |  |  | @ Cl=0.1, Cd= | 0.0087098
|  |  |  | @ Cl=0.4, Cd= | 0.010539
|  |  |  | @ Cl=0.6, Cd= | 0.013024
alpha (deg) | Cl | Cd | Cm | Cl/Cd
-16 | -1.087 | 0.13411 | 0.009 | -8.102
-15.5 | -1.088 | 0.12645 | 0.009 | -8.6
-15 | -1.086 | 0.11905 | 0.008 | -9.124
-14.5 | -1.086 | 0.11248 | 0.009 | -9.654
-14 | -1.082 | 0.10449 | 0.009 | -10.355
-13.5 | -1.073 | 0.09787 | 0.009 | -10.965
-13 | -1.064 | 0.09107 | 0.009 | -11.679
-12.5 | -1.061 | 0.07962 | 0.01 | -13.329
-12 | -1.048 | 0.07228 | 0.01 | -14.503
-11.5 | -1.076 | 0.04983 | 0.011 | -21.602
-11 | -1.108 | 0.0323 | 0.012 | -34.314
-10.5 | -1.104 | 0.02594 | 0.012 | -42.568
-10 | -1.08 | 0.02308 | 0.012 | -46.815
-9.5 | -1.052 | 0.02083 | 0.011 | -50.511
-9 | -1.018 | 0.01907 | 0.011 | -53.411
-8.5 | -0.985 | 0.01695 | 0.01 | -58.074
-8 | -0.935 | 0.0175 | 0.01 | -53.424
-7.5 | -0.883 | 0.01681 | 0.009 | -52.566
-7 | -0.83 | 0.01592 | 0.008 | -52.138
-6.5 | -0.775 | 0.01519 | 0.008 | -51.011
-6 | -0.719 | 0.01461 | 0.007 | -49.187
-5.5 | -0.661 | 0.01387 | 0.007 | -47.701
-5 | -0.603 | 0.01324 | 0.006 | -45.553
-4.5 | -0.544 | 0.01209 | 0.005 | -45.024
-4 | -0.485 | 0.01149 | 0.005 | -42.202
-3.5 | -0.425 | 0.01079 | 0.004 | -39.388
-3 | -0.365 | 0.01035 | 0.004 | -35.223
-2.5 | -0.304 | 0.00982 | 0.003 | -30.968
-2 | -0.244 | 0.00951 | 0.002 | -25.602
-1.5 | -0.183 | 0.00926 | 0.002 | -19.74
-1 | -0.122 | 0.00885 | 0.001 | -13.774
-0.5 | -0.061 | 0.00859 | 0.001 | -7.099
0 | 0 | 0.00843 | 0 | 0
0.5 | 0.061 | 0.00854 | -0.001 | 7.193
1 | 0.123 | 0.00881 | -0.001 | 13.952
1.5 | 0.184 | 0.00922 | -0.002 | 19.992
2 | 0.246 | 0.00947 | -0.002 | 25.931
2.5 | 0.307 | 0.00978 | -0.003 | 31.367
3 | 0.368 | 0.01031 | -0.004 | 35.679
3.5 | 0.428 | 0.01074 | -0.004 | 39.904
4 | 0.489 | 0.01143 | -0.005 | 42.756
4.5 | 0.549 | 0.01203 | -0.005 | 45.621
5 | 0.608 | 0.01318 | -0.006 | 46.169
5.5 | 0.667 | 0.0138 | -0.007 | 48.353
6 | 0.725 | 0.01454 | -0.007 | 49.875
6.5 | 0.782 | 0.01511 | -0.008 | 51.744
7 | 0.838 | 0.01583 | -0.009 | 52.906
7.5 | 0.892 | 0.01671 | -0.009 | 53.357
8 | 0.944 | 0.0174 | -0.01 | 54.259
8.5 | 0.994 | 0.01684 | -0.01 | 59.023
9 | 1.018 | 0.01907 | -0.011 | 53.411
9.5 | 1.052 | 0.02083 | -0.011 | 50.511
10 | 1.08 | 0.02308 | -0.011 | 46.815
10.5 | 1.104 | 0.02594 | -0.012 | 42.568
11 | 1.108 | 0.0323 | -0.012 | 34.314
11.5 | 1.076 | 0.04983 | -0.011 | 21.602
12 | 1.048 | 0.07228 | -0.01 | 14.503
12.5 | 1.061 | 0.07962 | -0.01 | 13.329
13 | 1.064 | 0.09107 | -0.009 | 11.679
13.5 | 1.073 | 0.09787 | -0.009 | 10.965
14 | 1.082 | 0.10449 | -0.009 | 10.355
14.5 | 1.086 | 0.11248 | -0.009 | 9.654
15 | 1.086 | 0.11905 | -0.008 | 9.124
15.5 | 1.088 | 0.12645 | -0.009 | 8.6
16 | 1.087 | 0.13411 | -0.009 | 8.102

## 18. Re 250k Mach 0.00 (2)
BIGFOIL.COM POLAR EXPORT
GA 30-013
GA 30-013 |  |  |  | Cl Max: | 1.112 | at alpha= | 13 | deg
XFOIL ncrit=9 |  |  |  | L/D Max: | 52.454 | at alpha= | 6 | deg
Re: | 250000 |  |  | Cd Min: | 0.19977 | at alpha= | 18 | deg
Mach: | 0 |  |  | Cl=0 at alpha= | 0 | deg
|  |  |  | @ Cl=0.1, Cd= | 0.0095127
|  |  |  | @ Cl=0.4, Cd= | 0.010997
|  |  |  | @ Cl=0.6, Cd= | 0.012674
alpha (deg) | Cl | Cd | Cm | Cl/Cd
-18 | -0.677 | 0.19951 | 0.0237 | -3.3933
-17.5 | -0.6601 | 0.19384 | 0.0213 | -3.4054
-17 | -0.6744 | 0.18211 | 0.012 | -3.7033
-16.5 | -0.6456 | 0.17763 | 0.0127 | -3.6345
-16 | -1.0031 | 0.0787 | -0.043 | -12.7459
-15.5 | -1.0511 | 0.0657 | -0.05 | -15.9985
-15 | -1.0719 | 0.05777 | -0.0526 | -18.5546
-14.5 | -1.0862 | 0.0514 | -0.0533 | -21.1323
-14 | -1.099 | 0.04575 | -0.0523 | -24.0219
-13.5 | -1.1086 | 0.04107 | -0.0496 | -26.9929
-13 | -1.1119 | 0.03728 | -0.0455 | -29.8256
-12.5 | -1.0873 | 0.03424 | -0.0432 | -31.7553
-12 | -1.0731 | 0.03194 | -0.039 | -33.5974
-11.5 | -1.0533 | 0.02928 | -0.0349 | -35.9734
-11 | -1.0289 | 0.02742 | -0.0309 | -37.5237
-10.5 | -1.0066 | 0.02593 | -0.026 | -38.8199
-10 | -0.9771 | 0.0238 | -0.0225 | -41.0546
-9.5 | -0.9489 | 0.0222 | -0.0183 | -42.7432
-9 | -0.9205 | 0.02087 | -0.0139 | -44.1064
-8.5 | -0.8935 | 0.01946 | -0.0092 | -45.9147
-8 | -0.8672 | 0.01822 | -0.0042 | -47.596
-7.5 | -0.8423 | 0.01716 | 0.0011 | -49.0851
-7 | -0.8192 | 0.01623 | 0.0067 | -50.4744
-6.5 | -0.7948 | 0.01546 | 0.0121 | -51.4101
-6 | -0.7695 | 0.01467 | 0.0171 | -52.454
-5.5 | -0.7162 | 0.01387 | 0.0164 | -51.6366
-5 | -0.6448 | 0.0131 | 0.0123 | -49.2214
-4.5 | -0.5743 | 0.01243 | 0.0087 | -46.2027
-4 | -0.5038 | 0.01184 | 0.0053 | -42.5507
-3.5 | -0.4273 | 0.01123 | 0.0009 | -38.0499
-3 | -0.3602 | 0.01065 | -0.0012 | -33.8216
-2.5 | -0.2922 | 0.01016 | -0.0032 | -28.7598
-2 | -0.2243 | 0.00981 | -0.0048 | -22.8644
-1.5 | -0.1632 | 0.00961 | -0.0047 | -16.9823
-1 | -0.1079 | 0.00952 | -0.0034 | -11.334
-0.5 | -0.0536 | 0.00947 | -0.0018 | -5.66
0 | 0 | 0.00944 | 0 | 0
0.5 | 0.0536 | 0.00947 | 0.0018 | 5.66
1 | 0.1079 | 0.00952 | 0.0034 | 11.334
1.5 | 0.1633 | 0.00961 | 0.0047 | 16.9927
2 | 0.2243 | 0.00981 | 0.0048 | 22.8644
2.5 | 0.2922 | 0.01016 | 0.0032 | 28.7598
3 | 0.3603 | 0.01066 | 0.0012 | 33.7992
3.5 | 0.4274 | 0.01123 | -0.0009 | 38.0588
4 | 0.5039 | 0.01184 | -0.0053 | 42.5591
4.5 | 0.5743 | 0.01243 | -0.0087 | 46.2027
5 | 0.6449 | 0.0131 | -0.0123 | 49.229
5.5 | 0.7164 | 0.01387 | -0.0164 | 51.651
6 | 0.7695 | 0.01467 | -0.0171 | 52.454
6.5 | 0.7949 | 0.01546 | -0.0121 | 51.4166
7 | 0.8192 | 0.01622 | -0.0067 | 50.5055
7.5 | 0.8423 | 0.01716 | -0.0011 | 49.0851
8 | 0.8672 | 0.01822 | 0.0042 | 47.596
8.5 | 0.8936 | 0.01945 | 0.0092 | 45.9434
9 | 0.9206 | 0.02086 | 0.0139 | 44.1323
9.5 | 0.9489 | 0.02221 | 0.0182 | 42.724
10 | 0.9772 | 0.0238 | 0.0225 | 41.0588
10.5 | 1.0065 | 0.02591 | 0.026 | 38.846
11 | 1.0287 | 0.0274 | 0.031 | 37.5438
11.5 | 1.054 | 0.02935 | 0.0347 | 35.9114
12 | 1.0732 | 0.03195 | 0.039 | 33.59
12.5 | 1.0879 | 0.0343 | 0.0431 | 31.7172
13 | 1.112 | 0.03721 | 0.0455 | 29.8844
13.5 | 1.1084 | 0.04107 | 0.0496 | 26.9881
14 | 1.1 | 0.04578 | 0.0522 | 24.028
14.5 | 1.0872 | 0.05137 | 0.0532 | 21.1641
15 | 1.0714 | 0.058 | 0.0525 | 18.4724
15.5 | 1.0449 | 0.06672 | 0.0493 | 15.661
16 | 1.0054 | 0.07852 | 0.043 | 12.8044
17 | 0.6757 | 0.1823 | -0.0122 | 3.7065
17.5 | 0.6613 | 0.19408 | -0.0215 | 3.4074
18 | 0.6784 | 0.19977 | -0.0239 | 3.3959

## 19. Re 250k Mach 0.10 (1)
BIGFOIL.COM POLAR EXPORT
GA 30-013
GA 30-013 |  |  |  | Cl Max: | 1.101 | at alpha= | 10.5 | deg
JavaFoil+Calcfoil stall+Eppler ext transition |  |  |  | L/D Max: | 58.697 | at alpha= | 8.5 | deg
Re: | 250000 |  |  | Cd Min: | 0.00853 | at alpha= | 0 | deg
Mach: | 0.1 |  |  | Cl=0 at alpha= | 0 | deg
|  |  |  | @ Cl=0.1, Cd= | 0.0087423
|  |  |  | @ Cl=0.4, Cd= | 0.010526
|  |  |  | @ Cl=0.6, Cd= | 0.013004
alpha (deg) | Cl | Cd | Cm | Cl/Cd
-15.5 | -1.07 | 0.12962 | 0.009 | -8.252
-15 | -1.074 | 0.1214 | 0.009 | -8.843
-14.5 | -1.071 | 0.1144 | 0.009 | -9.366
-14 | -1.071 | 0.10646 | 0.009 | -10.06
-13.5 | -1.064 | 0.0997 | 0.009 | -10.668
-13 | -1.055 | 0.09323 | 0.009 | -11.313
-12.5 | -1.05 | 0.08354 | 0.009 | -12.568
-12 | -1.037 | 0.07666 | 0.009 | -13.522
-11.5 | -1.069 | 0.05253 | 0.011 | -20.345
-11 | -1.092 | 0.03598 | 0.012 | -30.352
-10.5 | -1.101 | 0.02687 | 0.012 | -40.982
-10 | -1.08 | 0.02367 | 0.012 | -45.61
-9.5 | -1.053 | 0.0212 | 0.011 | -49.642
-9 | -1.02 | 0.01933 | 0.011 | -52.776
-8.5 | -0.988 | 0.01711 | 0.01 | -57.746
-8 | -0.939 | 0.0177 | 0.01 | -53.035
-7.5 | -0.887 | 0.01692 | 0.009 | -52.433
-7 | -0.834 | 0.01606 | 0.009 | -51.91
-6.5 | -0.779 | 0.01531 | 0.008 | -50.854
-6 | -0.722 | 0.01466 | 0.007 | -49.237
-5.5 | -0.664 | 0.01395 | 0.007 | -47.625
-5 | -0.606 | 0.01326 | 0.006 | -45.689
-4.5 | -0.547 | 0.0122 | 0.006 | -44.817
-4 | -0.487 | 0.01151 | 0.005 | -42.318
-3.5 | -0.427 | 0.0108 | 0.004 | -39.546
-3 | -0.366 | 0.01036 | 0.004 | -35.378
-2.5 | -0.306 | 0.00987 | 0.003 | -30.971
-2 | -0.245 | 0.00958 | 0.002 | -25.556
-1.5 | -0.184 | 0.00932 | 0.002 | -19.71
-1 | -0.122 | 0.00891 | 0.001 | -13.742
-0.5 | -0.061 | 0.00858 | 0.001 | -7.138
0 | 0 | 0.00853 | 0 | 0
0.5 | 0.062 | 0.00854 | -0.001 | 7.232
1 | 0.124 | 0.00887 | -0.001 | 13.92
1.5 | 0.185 | 0.00928 | -0.002 | 19.963
2 | 0.247 | 0.00953 | -0.002 | 25.885
2.5 | 0.308 | 0.00983 | -0.003 | 31.372
3 | 0.37 | 0.01031 | -0.004 | 35.839
3.5 | 0.431 | 0.01075 | -0.004 | 40.064
4 | 0.491 | 0.01146 | -0.005 | 42.876
4.5 | 0.552 | 0.01215 | -0.006 | 45.416
5 | 0.611 | 0.0132 | -0.006 | 46.305
5.5 | 0.67 | 0.01389 | -0.007 | 48.282
6 | 0.729 | 0.01459 | -0.007 | 49.925
6.5 | 0.786 | 0.01523 | -0.008 | 51.582
7 | 0.841 | 0.01597 | -0.009 | 52.672
7.5 | 0.895 | 0.01682 | -0.009 | 53.229
8 | 0.948 | 0.0176 | -0.01 | 53.86
8.5 | 0.998 | 0.017 | -0.01 | 58.697
9 | 1.02 | 0.01933 | -0.011 | 52.776
9.5 | 1.053 | 0.0212 | -0.011 | 49.642
10 | 1.08 | 0.02367 | -0.011 | 45.61
10.5 | 1.101 | 0.02687 | -0.012 | 40.982
11 | 1.092 | 0.03598 | -0.012 | 30.352
11.5 | 1.069 | 0.05253 | -0.011 | 20.345
12 | 1.037 | 0.07666 | -0.009 | 13.522
12.5 | 1.05 | 0.08354 | -0.009 | 12.568
13 | 1.055 | 0.09323 | -0.009 | 11.313
13.5 | 1.064 | 0.0997 | -0.009 | 10.668
14 | 1.071 | 0.10646 | -0.009 | 10.06
14.5 | 1.071 | 0.1144 | -0.008 | 9.366
15 | 1.074 | 0.1214 | -0.009 | 8.843
15.5 | 1.07 | 0.12962 | -0.009 | 8.252

## 20. Re 250k Mach 0.10 (2)
BIGFOIL.COM POLAR EXPORT
GA 30-013
GA 30-013 |  |  |  | Cl Max: | 1.1022 | at alpha= | 13 | deg
XFOIL ncrit=9 |  |  |  | L/D Max: | 52.2853 | at alpha= | 6 | deg
Re: | 250000 |  |  | Cd Min: | 0.20062 | at alpha= | 18 | deg
Mach: | 0.1 |  |  | Cl=0 at alpha= | -0.00092937 | deg
|  |  |  | @ Cl=0.1, Cd= | 0.0095307
|  |  |  | @ Cl=0.4, Cd= | 0.01105
|  |  |  | @ Cl=0.6, Cd= | 0.012748
alpha (deg) | Cl | Cd | Cm | Cl/Cd
-18 | -0.6777 | 0.20034 | 0.0241 | -3.3827
-17.5 | -0.6606 | 0.19464 | 0.0216 | -3.394
-17 | -0.6747 | 0.1831 | 0.0123 | -3.6849
-16.5 | -0.6453 | 0.17848 | 0.0131 | -3.6155
-16 | -0.7776 | 0.12559 | -0.0121 | -6.1916
-15.5 | -0.9596 | 0.08017 | -0.0412 | -11.9696
-15 | -1.0239 | 0.06446 | -0.0503 | -15.8843
-14.5 | -1.055 | 0.05538 | -0.0534 | -19.0502
-14 | -1.0765 | 0.04844 | -0.0536 | -22.2234
-13.5 | -1.0922 | 0.04296 | -0.0517 | -25.4236
-13 | -1.1011 | 0.03876 | -0.0479 | -28.4082
-12.5 | -1.0811 | 0.03528 | -0.0454 | -30.6434
-12 | -1.0683 | 0.03281 | -0.0413 | -32.5602
-11.5 | -1.0557 | 0.03043 | -0.0361 | -34.6927
-11 | -1.0274 | 0.02795 | -0.033 | -36.7585
-10.5 | -1.0066 | 0.02632 | -0.0278 | -38.2447
-10 | -0.9781 | 0.02418 | -0.024 | -40.4508
-9.5 | -0.9497 | 0.02281 | -0.0197 | -41.6352
-9 | -0.9225 | 0.02114 | -0.0152 | -43.6377
-8.5 | -0.8955 | 0.01969 | -0.0104 | -45.4799
-8 | -0.8689 | 0.01846 | -0.0053 | -47.0693
-7.5 | -0.8441 | 0.01739 | 0.0001 | -48.5394
-7 | -0.8218 | 0.01641 | 0.006 | -50.0792
-6.5 | -0.7986 | 0.01558 | 0.0116 | -51.258
-6 | -0.7733 | 0.01479 | 0.0167 | -52.2853
-5.5 | -0.7187 | 0.01398 | 0.0159 | -51.4092
-5 | -0.6467 | 0.01319 | 0.0118 | -49.0296
-4.5 | -0.5758 | 0.01252 | 0.0081 | -45.9904
-4 | -0.5052 | 0.01191 | 0.0049 | -42.4181
-3.5 | -0.4274 | 0.01129 | 0.0003 | -37.8565
-3 | -0.36 | 0.0107 | -0.0018 | -33.6449
-2.5 | -0.2925 | 0.0102 | -0.0036 | -28.6765
-2 | -0.2258 | 0.00984 | -0.0049 | -22.9472
-1.5 | -0.1649 | 0.00964 | -0.0047 | -17.1058
-1 | -0.1085 | 0.00954 | -0.0035 | -11.3732
-0.5 | -0.0537 | 0.00948 | -0.0019 | -5.6646
0 | 0.0001 | 0.00946 | 0 | 0.010571
0.5 | 0.0537 | 0.00948 | 0.0019 | 5.6646
1 | 0.1085 | 0.00954 | 0.0035 | 11.3732
1.5 | 0.165 | 0.00964 | 0.0047 | 17.1162
2 | 0.2259 | 0.00984 | 0.0049 | 22.9573
2.5 | 0.2925 | 0.0102 | 0.0036 | 28.6765
3 | 0.3601 | 0.0107 | 0.0018 | 33.6542
3.5 | 0.4274 | 0.01129 | -0.0003 | 37.8565
4 | 0.5053 | 0.01191 | -0.0049 | 42.4265
4.5 | 0.5758 | 0.01252 | -0.0081 | 45.9904
5 | 0.6468 | 0.01319 | -0.0118 | 49.0371
5.5 | 0.7189 | 0.01398 | -0.0159 | 51.4235
6 | 0.7733 | 0.01479 | -0.0167 | 52.2853
6.5 | 0.7987 | 0.01557 | -0.0116 | 51.2974
7 | 0.8218 | 0.01641 | -0.006 | 50.0792
7.5 | 0.844 | 0.01739 | -0.0001 | 48.5336
8 | 0.8688 | 0.01846 | 0.0053 | 47.0639
8.5 | 0.8955 | 0.01968 | 0.0104 | 45.503
9 | 0.9225 | 0.02113 | 0.0152 | 43.6583
9.5 | 0.9497 | 0.02285 | 0.0196 | 41.5624
10 | 0.9783 | 0.02419 | 0.024 | 40.4423
10.5 | 1.0066 | 0.02631 | 0.0278 | 38.2592
11 | 1.0272 | 0.02792 | 0.033 | 36.7908
11.5 | 1.0562 | 0.03056 | 0.036 | 34.5615
12 | 1.0684 | 0.03283 | 0.0413 | 32.5434
12.5 | 1.0817 | 0.03535 | 0.0453 | 30.5997
13 | 1.1022 | 0.03879 | 0.0478 | 28.4145
13.5 | 1.092 | 0.04297 | 0.0516 | 25.4131
14 | 1.0776 | 0.04846 | 0.0535 | 22.2369
14.5 | 1.0555 | 0.05542 | 0.0533 | 19.0455
15 | 1.0219 | 0.06488 | 0.05 | 15.7506
15.5 | 0.9541 | 0.08131 | 0.0403 | 11.7341
16.5 | 0.6466 | 0.17863 | -0.0133 | 3.6198
17 | 0.676 | 0.18329 | -0.0124 | 3.6881
17.5 | 0.6619 | 0.19488 | -0.0218 | 3.3964
18 | 0.679 | 0.20062 | -0.0243 | 3.3845

## 21. Re 250k Mach 0.25 (1)
BIGFOIL.COM POLAR EXPORT
GA 30-013
GA 30-013 |  |  |  | Cl Max: | 1.062 | at alpha= | 10 | deg
JavaFoil+Calcfoil stall+Eppler ext transition |  |  |  | L/D Max: | 52.31 | at alpha= | 8 | deg
Re: | 250000 |  |  | Cd Min: | 0.00862 | at alpha= | 0 | deg
Mach: | 0.25 |  |  | Cl=0 at alpha= | 0 | deg
|  |  |  | @ Cl=0.1, Cd= | 0.0089408
|  |  |  | @ Cl=0.4, Cd= | 0.010678
|  |  |  | @ Cl=0.6, Cd= | 0.013057
alpha (deg) | Cl | Cd | Cm | Cl/Cd
-15 | -0.938 | 0.13331 | 0.008 | -7.036
-14.5 | -0.961 | 0.12431 | 0.008 | -7.73
-14 | -0.978 | 0.1157 | 0.008 | -8.455
-13.5 | -0.989 | 0.10815 | 0.008 | -9.147
-13 | -0.998 | 0.1009 | 0.008 | -9.89
-12.5 | -0.999 | 0.09342 | 0.008 | -10.698
-12 | -0.997 | 0.08648 | 0.008 | -11.533
-11.5 | -0.994 | 0.07756 | 0.009 | -12.813
-11 | -1.004 | 0.06273 | 0.01 | -16.006
-10.5 | -1.035 | 0.0424 | 0.011 | -24.405
-10 | -1.062 | 0.02858 | 0.012 | -37.159
-9.5 | -1.05 | 0.02391 | 0.011 | -43.92
-9 | -1.024 | 0.02134 | 0.011 | -47.974
-8.5 | -0.991 | 0.01934 | 0.01 | -51.263
-8 | -0.958 | 0.0186 | 0.01 | -51.497
-7.5 | -0.907 | 0.01773 | 0.009 | -51.13
-7 | -0.853 | 0.01665 | 0.009 | -51.236
-6.5 | -0.798 | 0.01585 | 0.008 | -50.318
-6 | -0.74 | 0.01516 | 0.008 | -48.821
-5.5 | -0.682 | 0.01436 | 0.007 | -47.462
-5 | -0.622 | 0.01363 | 0.006 | -45.638
-4.5 | -0.561 | 0.01247 | 0.006 | -45.031
-4 | -0.5 | 0.01193 | 0.005 | -41.942
-3.5 | -0.439 | 0.01106 | 0.004 | -39.65
-3 | -0.376 | 0.01057 | 0.004 | -35.613
-2.5 | -0.314 | 0.01004 | 0.003 | -31.27
-2 | -0.251 | 0.00973 | 0.003 | -25.837
-1.5 | -0.189 | 0.00935 | 0.002 | -20.187
-1 | -0.126 | 0.00912 | 0.001 | -13.797
-0.5 | -0.063 | 0.00879 | 0.001 | -7.161
0 | 0 | 0.00862 | 0 | 0
0.5 | 0.063 | 0.00875 | -0.001 | 7.257
1 | 0.127 | 0.00908 | -0.001 | 13.978
1.5 | 0.19 | 0.0093 | -0.002 | 20.453
2 | 0.254 | 0.00969 | -0.003 | 26.177
2.5 | 0.317 | 0.01 | -0.003 | 31.682
3 | 0.38 | 0.01052 | -0.004 | 36.085
3.5 | 0.442 | 0.01101 | -0.004 | 40.181
4 | 0.505 | 0.01187 | -0.005 | 42.505
4.5 | 0.566 | 0.01241 | -0.006 | 45.647
5 | 0.628 | 0.01359 | -0.006 | 46.163
5.5 | 0.688 | 0.01429 | -0.007 | 48.126
6 | 0.747 | 0.01509 | -0.008 | 49.518
6.5 | 0.805 | 0.01577 | -0.008 | 51.05
7 | 0.861 | 0.01656 | -0.009 | 52.004
7.5 | 0.915 | 0.01763 | -0.009 | 51.91
8 | 0.967 | 0.01849 | -0.01 | 52.31
8.5 | 0.991 | 0.01934 | -0.01 | 51.263
9 | 1.024 | 0.02134 | -0.011 | 47.974
9.5 | 1.05 | 0.02391 | -0.011 | 43.92
10 | 1.062 | 0.02858 | -0.011 | 37.159
10.5 | 1.035 | 0.0424 | -0.011 | 24.405
11 | 1.004 | 0.06273 | -0.01 | 16.006
11.5 | 0.994 | 0.07756 | -0.009 | 12.813
12 | 0.997 | 0.08648 | -0.008 | 11.533
12.5 | 0.999 | 0.09342 | -0.008 | 10.698
13 | 0.998 | 0.1009 | -0.008 | 9.89
13.5 | 0.989 | 0.10815 | -0.008 | 9.147
14 | 0.978 | 0.1157 | -0.008 | 8.455
14.5 | 0.961 | 0.12431 | -0.008 | 7.73
15 | 0.938 | 0.13331 | -0.008 | 7.036

## 22. Re 250k Mach 0.25 (2)
BIGFOIL.COM POLAR EXPORT
GA 30-013
GA 30-013 |  |  |  | Cl Max: | 1.0229 | at alpha= | 11.5 | deg
XFOIL ncrit=9 |  |  |  | L/D Max: | 50.5112 | at alpha= | 6 | deg
Re: | 250000 |  |  | Cd Min: | 0.18319 | at alpha= | 16.5 | deg
Mach: | 0.25 |  |  | Cl=0 at alpha= | 0 | deg
|  |  |  | @ Cl=0.1, Cd= | 0.0096134
|  |  |  | @ Cl=0.4, Cd= | 0.011273
|  |  |  | @ Cl=0.6, Cd= | 0.01309
alpha (deg) | Cl | Cd | Cm | Cl/Cd
-16.5 | -0.6449 | 0.18304 | 0.015 | -3.5233
-16 | -0.6295 | 0.17674 | 0.0122 | -3.5617
-15.5 | -0.6425 | 0.16495 | 0.0039 | -3.8951
-15 | -0.6577 | 0.14516 | -0.0031 | -4.5309
-14.5 | -0.8868 | 0.0834 | -0.0396 | -10.6331
-14 | -0.9399 | 0.06827 | -0.0493 | -13.7674
-13.5 | -0.985 | 0.05676 | -0.0551 | -17.3538
-13 | -1.0154 | 0.04852 | -0.0565 | -20.9275
-12.5 | -1.0172 | 0.04341 | -0.0553 | -23.4324
-12 | -1.0203 | 0.0391 | -0.0527 | -26.0946
-11.5 | -1.0233 | 0.03502 | -0.0484 | -29.2204
-11 | -1.0133 | 0.03144 | -0.0438 | -32.2296
-10.5 | -0.9959 | 0.02913 | -0.0389 | -34.1881
-10 | -0.9781 | 0.02677 | -0.0331 | -36.5372
-9.5 | -0.9549 | 0.02477 | -0.0279 | -38.5507
-9 | -0.9292 | 0.02282 | -0.0227 | -40.7187
-8.5 | -0.9019 | 0.02139 | -0.0174 | -42.1646
-8 | -0.8775 | 0.01983 | -0.0116 | -44.2511
-7.5 | -0.8549 | 0.01852 | -0.0053 | -46.1609
-7 | -0.8347 | 0.01743 | 0.0014 | -47.8887
-6.5 | -0.8142 | 0.01651 | 0.008 | -49.3156
-6 | -0.7905 | 0.01565 | 0.0139 | -50.5112
-5.5 | -0.7309 | 0.0147 | 0.0127 | -49.7211
-5 | -0.6566 | 0.01373 | 0.0087 | -47.8223
-4.5 | -0.584 | 0.01292 | 0.0053 | -45.2012
-4 | -0.5125 | 0.01224 | 0.0024 | -41.8709
-3.5 | -0.4376 | 0.01159 | -0.001 | -37.7567
-3 | -0.3591 | 0.01093 | -0.0048 | -32.8545
-2.5 | -0.2928 | 0.01038 | -0.0059 | -28.2081
-2 | -0.2286 | 0.00996 | -0.0062 | -22.9518
-1.5 | -0.1678 | 0.00974 | -0.0055 | -17.2279
-1 | -0.1091 | 0.00962 | -0.0042 | -11.341
-0.5 | -0.0539 | 0.00958 | -0.0023 | -5.6263
0 | 0 | 0.00957 | 0 | 0
0.5 | 0.0539 | 0.00958 | 0.0023 | 5.6263
1 | 0.1091 | 0.00962 | 0.0042 | 11.341
1.5 | 0.1678 | 0.00974 | 0.0055 | 17.2279
2 | 0.2286 | 0.00996 | 0.0062 | 22.9518
2.5 | 0.2928 | 0.01038 | 0.0059 | 28.2081
3 | 0.3593 | 0.01093 | 0.0048 | 32.8728
3.5 | 0.4377 | 0.01159 | 0.001 | 37.7653
4 | 0.5126 | 0.01224 | -0.0024 | 41.8791
4.5 | 0.584 | 0.01291 | -0.0053 | 45.2363
5 | 0.6567 | 0.01373 | -0.0088 | 47.8296
5.5 | 0.7311 | 0.0147 | -0.0127 | 49.7347
6 | 0.7905 | 0.01565 | -0.0139 | 50.5112
6.5 | 0.8143 | 0.01649 | -0.008 | 49.3814
7 | 0.8346 | 0.01743 | -0.0014 | 47.883
7.5 | 0.8548 | 0.01853 | 0.0053 | 46.1306
8 | 0.8775 | 0.01983 | 0.0116 | 44.2511
8.5 | 0.902 | 0.02137 | 0.0174 | 42.2087
9 | 0.9292 | 0.02281 | 0.0226 | 40.7365
9.5 | 0.9548 | 0.02474 | 0.0279 | 38.5934
10 | 0.9784 | 0.02676 | 0.0331 | 36.562
10.5 | 0.996 | 0.02912 | 0.0389 | 34.2033
11 | 1.0137 | 0.03143 | 0.0438 | 32.2526
11.5 | 1.0229 | 0.03506 | 0.0484 | 29.1757
12 | 1.0205 | 0.03912 | 0.0527 | 26.0864
12.5 | 1.0168 | 0.04356 | 0.0553 | 23.3425
13 | 1.016 | 0.04852 | 0.0565 | 20.9398
13.5 | 0.9838 | 0.05692 | 0.0549 | 17.2839
14 | 0.9425 | 0.06806 | 0.0493 | 13.8481
14.5 | 0.8896 | 0.08311 | 0.0398 | 10.7039
15 | 0.6445 | 0.15102 | 0.0011 | 4.2676
15.5 | 0.6423 | 0.1653 | -0.0044 | 3.8857
16 | 0.6303 | 0.17697 | -0.0125 | 3.5616
16.5 | 0.6462 | 0.18319 | -0.0152 | 3.5275

## 23. Re 250k Mach 0.50 (1)
BIGFOIL.COM POLAR EXPORT
GA 30-013
GA 30-013 |  |  |  | Cl Max: | 1.123 | at alpha= | 20 | deg
JavaFoil+Calcfoil stall+Eppler ext transition |  |  |  | L/D Max: | 46.772 | at alpha= | 6 | deg
Re: | 250000 |  |  | Cd Min: | 0.00933 | at alpha= | 0 | deg
Mach: | 0.5 |  |  | Cl=0 at alpha= | 0 | deg
|  |  |  | @ Cl=0.1, Cd= | 0.0097025
|  |  |  | @ Cl=0.4, Cd= | 0.011525
|  |  |  | @ Cl=0.6, Cd= | 0.014002
alpha (deg) | Cl | Cd | Cm | Cl/Cd
-20 | -1.123 | 0.28584 | 0.016 | -3.93
-19.5 | -1.097 | 0.28437 | 0.016 | -3.856
-19 | -1.066 | 0.27434 | 0.015 | -3.886
-18.5 | -1.038 | 0.26375 | 0.014 | -3.934
-18 | -1.01 | 0.26274 | 0.014 | -3.846
-17.5 | -0.983 | 0.25442 | 0.013 | -3.865
-17 | -0.956 | 0.24165 | 0.013 | -3.957
-16.5 | -0.929 | 0.24056 | 0.012 | -3.862
-16 | -0.902 | 0.24273 | 0.012 | -3.716
-15.5 | -0.874 | 0.22123 | 0.012 | -3.951
-15 | -0.844 | 0.20029 | 0.011 | -4.214
-14.5 | -0.816 | 0.19179 | 0.01 | -4.254
-14 | -0.788 | 0.19471 | 0.01 | -4.048
-13.5 | -0.76 | 0.18723 | 0.009 | -4.061
-13 | -0.733 | 0.18557 | 0.009 | -3.949
-12.5 | -0.705 | 0.17479 | 0.009 | -4.036
-12 | -0.676 | 0.16064 | 0.008 | -4.21
-11.5 | -0.648 | 0.15218 | 0.007 | -4.257
-11 | -0.62 | 0.13996 | 0.007 | -4.43
-10.5 | -0.592 | 0.13187 | 0.006 | -4.492
-10 | -0.564 | 0.12569 | 0.006 | -4.485
-9.5 | -0.536 | 0.09658 | 0.005 | -5.546
-9 | -0.745 | 0.07567 | 0.005 | -9.847
-8.5 | -0.813 | 0.06445 | 0.006 | -12.615
-8 | -0.905 | 0.03402 | 0.01 | -26.61
-7.5 | -0.931 | 0.02338 | 0.01 | -39.821
-7 | -0.905 | 0.02109 | 0.01 | -42.903
-6.5 | -0.863 | 0.01929 | 0.009 | -44.748
-6 | -0.815 | 0.01771 | 0.008 | -46.048
-5.5 | -0.754 | 0.0166 | 0.008 | -45.455
-5 | -0.69 | 0.01555 | 0.007 | -44.404
-4.5 | -0.624 | 0.01464 | 0.006 | -42.661
-4 | -0.557 | 0.01338 | 0.006 | -41.656
-3.5 | -0.489 | 0.0125 | 0.005 | -39.127
-3 | -0.42 | 0.01176 | 0.004 | -35.73
-2.5 | -0.351 | 0.01124 | 0.004 | -31.189
-2 | -0.281 | 0.01054 | 0.003 | -26.634
-1.5 | -0.211 | 0.01007 | 0.002 | -20.923
-1 | -0.141 | 0.00992 | 0.001 | -14.173
-0.5 | -0.07 | 0.00962 | 0.001 | -7.309
0 | 0 | 0.00933 | 0 | 0
0.5 | 0.071 | 0.00958 | -0.001 | 7.406
1 | 0.142 | 0.00988 | -0.001 | 14.362
1.5 | 0.213 | 0.01003 | -0.002 | 21.202
2 | 0.283 | 0.01049 | -0.003 | 26.991
2.5 | 0.354 | 0.01119 | -0.004 | 31.606
3 | 0.424 | 0.0117 | -0.004 | 36.232
3.5 | 0.493 | 0.01244 | -0.005 | 39.658
4 | 0.562 | 0.01332 | -0.006 | 42.225
4.5 | 0.63 | 0.01454 | -0.006 | 43.35
5 | 0.697 | 0.01547 | -0.007 | 45.06
5.5 | 0.762 | 0.01653 | -0.008 | 46.076
6 | 0.823 | 0.0176 | -0.008 | 46.772
6.5 | 0.863 | 0.01923 | -0.009 | 44.898
7 | 0.905 | 0.02109 | -0.01 | 42.919
7.5 | 0.932 | 0.02395 | -0.01 | 38.934
8 | 0.905 | 0.0348 | -0.01 | 26.012
8.5 | 0.814 | 0.06511 | -0.006 | 12.497
9 | 0.745 | 0.07567 | -0.005 | 9.847
9.5 | 0.536 | 0.09658 | -0.005 | 5.546
10 | 0.564 | 0.12569 | -0.006 | 4.485
10.5 | 0.592 | 0.13187 | -0.006 | 4.492
11 | 0.62 | 0.14281 | -0.007 | 4.341
11.5 | 0.648 | 0.15238 | -0.007 | 4.252
12 | 0.676 | 0.1609 | -0.008 | 4.203
12.5 | 0.705 | 0.17479 | -0.009 | 4.036
13 | 0.733 | 0.17858 | -0.009 | 4.105
13.5 | 0.761 | 0.18517 | -0.009 | 4.107
14 | 0.788 | 0.18675 | -0.01 | 4.221
14.5 | 0.816 | 0.19167 | -0.01 | 4.256
15 | 0.844 | 0.20032 | -0.011 | 4.213
15.5 | 0.874 | 0.22538 | -0.012 | 3.878
16 | 0.902 | 0.22935 | -0.012 | 3.933
16.5 | 0.929 | 0.23424 | -0.012 | 3.967
17 | 0.956 | 0.24092 | -0.013 | 3.969
17.5 | 0.983 | 0.25454 | -0.013 | 3.863
18 | 1.01 | 0.25623 | -0.013 | 3.943
18.5 | 1.038 | 0.26604 | -0.014 | 3.9
19 | 1.066 | 0.26864 | -0.014 | 3.967
19.5 | 1.097 | 0.28441 | -0.015 | 3.856
20 | 1.123 | 0.28515 | -0.016 | 3.939

## 24. Re 250k Mach 0.50 (2)
BIGFOIL.COM POLAR EXPORT
GA 30-013
GA 30-013 |  |  |  | Cl Max: | 0.8623 | at alpha= | 8.5 | deg
XFOIL ncrit=9 |  |  |  | L/D Max: | 43.7871 | at alpha= | 5.5 | deg
Re: | 250000 |  |  | Cd Min: | 0.14594 | at alpha= | 13.5 | deg
Mach: | 0.5 |  |  | Cl=0 at alpha= | 0 | deg
|  |  |  | @ Cl=0.1, Cd= | 0.010088
|  |  |  | @ Cl=0.4, Cd= | 0.012254
|  |  |  | @ Cl=0.6, Cd= | 0.14594
alpha (deg) | Cl | Cd | Cm | Cl/Cd
-13.5 | -0.5927 | 0.1458 | -0.0043 | -4.0652
-13 | -0.5913 | 0.13506 | -0.0093 | -4.3781
-12.5 | -0.6035 | 0.12176 | -0.0161 | -4.9565
-12 | -0.6357 | 0.1052 | -0.0249 | -6.0428
-11.5 | -0.6351 | 0.09721 | -0.028 | -6.5333
-11 | -0.6952 | 0.07818 | -0.0396 | -8.8923
-10.5 | -0.7579 | 0.06121 | -0.0515 | -12.382
-10 | -0.7981 | 0.0497 | -0.0583 | -16.0584
-9.5 | -0.8311 | 0.04098 | -0.0606 | -20.2806
-9 | -0.8566 | 0.03436 | -0.0582 | -24.9302
-8.5 | -0.8621 | 0.03003 | -0.0526 | -28.708
-8 | -0.8603 | 0.02674 | -0.0449 | -32.1728
-7.5 | -0.856 | 0.02415 | -0.0356 | -35.4451
-7 | -0.8504 | 0.02239 | -0.025 | -37.9812
-6.5 | -0.8501 | 0.0209 | -0.0137 | -40.6746
-6 | -0.8454 | 0.01962 | -0.003 | -43.0887
-5.5 | -0.7815 | 0.01786 | -0.0025 | -43.757
-5 | -0.6994 | 0.0162 | -0.0052 | -43.1728
-4.5 | -0.6185 | 0.01481 | -0.0076 | -41.7623
-4 | -0.531 | 0.01369 | -0.0112 | -38.7874
-3.5 | -0.4498 | 0.01276 | -0.0134 | -35.2508
-3 | -0.3736 | 0.01199 | -0.0144 | -31.1593
-2.5 | -0.3022 | 0.01132 | -0.0142 | -26.6961
-2 | -0.2357 | 0.01072 | -0.0128 | -21.9869
-1.5 | -0.1794 | 0.01034 | -0.0094 | -17.3501
-1 | -0.1185 | 0.01011 | -0.0065 | -11.7211
-0.5 | -0.0599 | 0.01004 | -0.0032 | -5.9661
0 | 0 | 0.01003 | 0 | 0
0.5 | 0.06 | 0.01004 | 0.0031 | 5.9761
1 | 0.1185 | 0.01011 | 0.0065 | 11.7211
1.5 | 0.1794 | 0.01034 | 0.0094 | 17.3501
2 | 0.2357 | 0.01072 | 0.0128 | 21.9869
2.5 | 0.3022 | 0.01132 | 0.0142 | 26.6961
3 | 0.3739 | 0.01199 | 0.0143 | 31.1843
3.5 | 0.45 | 0.01276 | 0.0133 | 35.2665
4 | 0.531 | 0.01369 | 0.0112 | 38.7874
4.5 | 0.6186 | 0.0148 | 0.0076 | 41.7973
5 | 0.6996 | 0.01619 | 0.0051 | 43.2119
5.5 | 0.7816 | 0.01785 | 0.0024 | 43.7871
6 | 0.8453 | 0.01961 | 0.003 | 43.1056
6.5 | 0.85 | 0.02088 | 0.0137 | 40.7088
7 | 0.8503 | 0.02239 | 0.025 | 37.9768
7.5 | 0.8562 | 0.02416 | 0.0355 | 35.4387
8 | 0.8605 | 0.02674 | 0.0449 | 32.1803
8.5 | 0.8623 | 0.02999 | 0.0526 | 28.7529
9 | 0.8565 | 0.03438 | 0.0581 | 24.9127
9.5 | 0.8308 | 0.04103 | 0.0605 | 20.2486
10 | 0.7986 | 0.04971 | 0.0583 | 16.0652
10.5 | 0.7577 | 0.06133 | 0.0513 | 12.3545
11 | 0.709 | 0.07602 | 0.0413 | 9.3265
11.5 | 0.6512 | 0.09414 | 0.0299 | 6.9174
12 | 0.6358 | 0.10534 | 0.0247 | 6.0357
12.5 | 0.604 | 0.12189 | 0.0159 | 4.9553
13 | 0.5939 | 0.13475 | 0.0095 | 4.4074
13.5 | 0.5934 | 0.14594 | 0.0041 | 4.0661

## 25. Re 500k Mach 0.00 (1)
BIGFOIL.COM POLAR EXPORT
GA 30-013
GA 30-013 |  |  |  | Cl Max: | 1.172 | at alpha= | 12 | deg
JavaFoil+Calcfoil stall+Eppler ext transition |  |  |  | L/D Max: | 69.308 | at alpha= | 8.5 | deg
Re: | 500000 |  |  | Cd Min: | 0.00653 | at alpha= | 0 | deg
Mach: | 0 |  |  | Cl=0 at alpha= | 0 | deg
|  |  |  | @ Cl=0.1, Cd= | 0.0067913
|  |  |  | @ Cl=0.4, Cd= | 0.0085933
|  |  |  | @ Cl=0.6, Cd= | 0.010813
alpha (deg) | Cl | Cd | Cm | Cl/Cd
-17 | -1.084 | 0.13554 | 0.011 | -7.998
-16.5 | -1.094 | 0.12639 | 0.011 | -8.657
-16 | -1.104 | 0.11674 | 0.012 | -9.453
-15.5 | -1.107 | 0.10987 | 0.011 | -10.072
-15 | -1.108 | 0.10241 | 0.011 | -10.823
-14.5 | -1.116 | 0.09112 | 0.012 | -12.248
-14 | -1.126 | 0.07816 | 0.012 | -14.409
-13.5 | -1.136 | 0.0652 | 0.013 | -17.421
-13 | -1.145 | 0.05345 | 0.013 | -21.414
-12.5 | -1.164 | 0.03949 | 0.013 | -29.482
-12 | -1.172 | 0.0308 | 0.013 | -38.069
-11.5 | -1.169 | 0.02531 | 0.013 | -46.182
-11 | -1.151 | 0.02243 | 0.013 | -51.309
-10.5 | -1.128 | 0.02023 | 0.012 | -55.767
-10 | -1.1 | 0.01852 | 0.012 | -59.397
-9.5 | -1.076 | 0.01624 | 0.011 | -66.224
-9 | -1.031 | 0.01594 | 0.011 | -64.689
-8.5 | -0.985 | 0.01445 | 0.01 | -68.182
-8 | -0.936 | 0.01487 | 0.01 | -62.916
-7.5 | -0.884 | 0.01427 | 0.009 | -61.926
-7 | -0.83 | 0.01352 | 0.008 | -61.407
-6.5 | -0.775 | 0.01284 | 0.008 | -60.357
-6 | -0.719 | 0.01235 | 0.007 | -58.211
-5.5 | -0.662 | 0.01166 | 0.007 | -56.76
-5 | -0.603 | 0.01101 | 0.006 | -54.795
-4.5 | -0.544 | 0.00999 | 0.005 | -54.469
-4 | -0.485 | 0.00944 | 0.005 | -51.353
-3.5 | -0.425 | 0.00883 | 0.004 | -48.155
-3 | -0.365 | 0.00843 | 0.004 | -43.272
-2.5 | -0.304 | 0.00793 | 0.003 | -38.348
-2 | -0.244 | 0.00761 | 0.002 | -32.025
-1.5 | -0.183 | 0.00733 | 0.002 | -24.932
-1 | -0.122 | 0.00695 | 0.001 | -17.542
-0.5 | -0.061 | 0.00663 | 0.001 | -9.204
0 | 0 | 0.00653 | 0 | 0
0.5 | 0.061 | 0.00659 | -0.001 | 9.331
1 | 0.123 | 0.00691 | -0.001 | 17.779
1.5 | 0.184 | 0.00729 | -0.002 | 25.265
2 | 0.246 | 0.00757 | -0.002 | 32.456
2.5 | 0.307 | 0.00789 | -0.003 | 38.864
3 | 0.368 | 0.00838 | -0.004 | 43.855
3.5 | 0.428 | 0.00878 | -0.004 | 48.81
4 | 0.489 | 0.00939 | -0.005 | 52.051
4.5 | 0.549 | 0.00994 | -0.006 | 55.215
5 | 0.608 | 0.01095 | -0.006 | 55.55
5.5 | 0.667 | 0.01159 | -0.007 | 57.558
6 | 0.725 | 0.01228 | -0.007 | 59.047
6.5 | 0.782 | 0.01277 | -0.008 | 61.238
7 | 0.838 | 0.01344 | -0.009 | 62.326
7.5 | 0.892 | 0.01418 | -0.009 | 62.875
8 | 0.944 | 0.01477 | -0.01 | 63.908
8.5 | 0.994 | 0.01434 | -0.01 | 69.308
9 | 1.042 | 0.01583 | -0.011 | 65.799
9.5 | 1.086 | 0.01612 | -0.011 | 67.391
10 | 1.1 | 0.01852 | -0.012 | 59.397
10.5 | 1.128 | 0.02023 | -0.012 | 55.767
11 | 1.151 | 0.02243 | -0.013 | 51.309
11.5 | 1.169 | 0.02531 | -0.013 | 46.182
12 | 1.172 | 0.0308 | -0.013 | 38.069
12.5 | 1.164 | 0.03949 | -0.013 | 29.482
13 | 1.145 | 0.05345 | -0.013 | 21.414
13.5 | 1.136 | 0.0652 | -0.012 | 17.421
14 | 1.126 | 0.07816 | -0.012 | 14.409
14.5 | 1.116 | 0.09112 | -0.012 | 12.248
15 | 1.108 | 0.10241 | -0.011 | 10.823
15.5 | 1.107 | 0.10987 | -0.011 | 10.072
16 | 1.104 | 0.11674 | -0.012 | 9.453
16.5 | 1.094 | 0.12639 | -0.011 | 8.657
17 | 1.084 | 0.13554 | -0.011 | 7.998

## 26. Re 500k Mach 0.00 (2)
BIGFOIL.COM POLAR EXPORT
GA 30-013
GA 30-013 |  |  |  | Cl Max: | 1.1775 | at alpha= | 15 | deg
XFOIL ncrit=9 |  |  |  | L/D Max: | 62.0552 | at alpha= | 7 | deg
Re: | 500000 |  |  | Cd Min: | 0.12751 | at alpha= | -19.5 | deg
Mach: | 0 |  |  | Cl=0 at alpha= | 0 | deg
|  |  |  | @ Cl=0.1, Cd= | 0.0066873
|  |  |  | @ Cl=0.4, Cd= | 0.0085181
|  |  |  | @ Cl=0.6, Cd= | 0.010549
alpha (deg) | Cl | Cd | Cm | Cl/Cd
-19.5 | -1.0215 | 0.12751 | -0.0101 | -8.0111
-19 | -1.0719 | 0.10969 | -0.0207 | -9.7721
-18.5 | -1.1029 | 0.09697 | -0.0274 | -11.3736
-18 | -1.1202 | 0.08693 | -0.0325 | -12.8862
-17.5 | -1.1365 | 0.07732 | -0.0374 | -14.6987
-17 | -1.1507 | 0.06834 | -0.0418 | -16.8379
-16.5 | -1.1627 | 0.06015 | -0.0453 | -19.33
-16 | -1.1713 | 0.05289 | -0.048 | -22.146
-15.5 | -1.1745 | 0.04681 | -0.0496 | -25.0908
-15 | -1.1755 | 0.04144 | -0.05 | -28.3663
-14.5 | -1.1733 | 0.03688 | -0.0493 | -31.814
-14 | -1.1636 | 0.03337 | -0.0481 | -34.8696
-13.5 | -1.1511 | 0.03038 | -0.0461 | -37.8901
-13 | -1.1363 | 0.02781 | -0.0435 | -40.8594
-12.5 | -1.1259 | 0.02519 | -0.0397 | -44.6963
-12 | -1.1063 | 0.02347 | -0.0358 | -47.1368
-11.5 | -1.0866 | 0.02192 | -0.0313 | -49.5712
-11 | -1.0716 | 0.02046 | -0.0254 | -52.3754
-10.5 | -1.0492 | 0.01946 | -0.0199 | -53.9157
-10 | -1.0269 | 0.01812 | -0.0146 | -56.6722
-9.5 | -0.9948 | 0.01733 | -0.0105 | -57.4033
-9 | -0.9689 | 0.01623 | -0.0055 | -59.6981
-8.5 | -0.9416 | 0.01536 | -0.0004 | -61.3021
-8 | -0.9142 | 0.01475 | 0.0047 | -61.9797
-7 | -0.8091 | 0.01304 | 0.0043 | -62.0475
-6.5 | -0.7405 | 0.01219 | 0.001 | -60.7465
-6 | -0.6724 | 0.01139 | -0.0021 | -59.0342
-5.5 | -0.6009 | 0.01056 | -0.0058 | -56.9034
-5 | -0.5332 | 0.00979 | -0.0087 | -54.4637
-4.5 | -0.4649 | 0.00913 | -0.0115 | -50.92
-4 | -0.4039 | 0.00855 | -0.0125 | -47.2398
-3.5 | -0.35 | 0.00811 | -0.0119 | -43.1566
-3 | -0.2997 | 0.00772 | -0.0105 | -38.8212
-2.5 | -0.2503 | 0.00738 | -0.0088 | -33.916
-2 | -0.2015 | 0.00706 | -0.0069 | -28.5411
-1.5 | -0.1525 | 0.00682 | -0.005 | -22.3607
-1 | -0.1023 | 0.00669 | -0.0032 | -15.2915
-0.5 | -0.0515 | 0.00663 | -0.0016 | -7.7677
0 | 0 | 0.00662 | 0 | 0
0.5 | 0.0515 | 0.00663 | 0.0016 | 7.7677
1 | 0.1023 | 0.00669 | 0.0032 | 15.2915
1.5 | 0.1526 | 0.00682 | 0.005 | 22.3754
2 | 0.2015 | 0.00706 | 0.0069 | 28.5411
2.5 | 0.2503 | 0.00738 | 0.0088 | 33.916
3 | 0.2998 | 0.00772 | 0.0105 | 38.8342
3.5 | 0.3501 | 0.00811 | 0.0119 | 43.1689
4 | 0.4039 | 0.00855 | 0.0125 | 47.2398
4.5 | 0.465 | 0.00912 | 0.0114 | 50.9868
5 | 0.5333 | 0.00979 | 0.0087 | 54.474
5.5 | 0.601 | 0.01056 | 0.0058 | 56.9129
6 | 0.6725 | 0.0114 | 0.0021 | 58.9912
6.5 | 0.7407 | 0.01219 | -0.001 | 60.7629
7 | 0.8092 | 0.01304 | -0.0043 | 62.0552
8 | 0.9141 | 0.01475 | -0.0047 | 61.9729
8.5 | 0.9416 | 0.01536 | 0.0004 | 61.3021
9 | 0.9689 | 0.01623 | 0.0054 | 59.6981
9.5 | 0.9953 | 0.0173 | 0.0105 | 57.5318
10 | 1.0268 | 0.01813 | 0.0146 | 56.6354
10.5 | 1.0489 | 0.01948 | 0.02 | 53.845
11 | 1.0723 | 0.02044 | 0.0253 | 52.4609
11.5 | 1.0855 | 0.022 | 0.0314 | 49.3409
12 | 1.1064 | 0.02348 | 0.0358 | 47.121
12.5 | 1.1258 | 0.02522 | 0.0397 | 44.6392
13 | 1.1371 | 0.02778 | 0.0434 | 40.9323
13.5 | 1.1515 | 0.03039 | 0.0461 | 37.8908
14 | 1.1644 | 0.03336 | 0.048 | 34.9041
14.5 | 1.1746 | 0.03682 | 0.0492 | 31.9011
15 | 1.1775 | 0.04133 | 0.0498 | 28.4902
15.5 | 1.1757 | 0.04677 | 0.0495 | 25.1379
16 | 1.1724 | 0.05289 | 0.0478 | 22.1668
16.5 | 1.1648 | 0.06002 | 0.0452 | 19.4069
17 | 1.1529 | 0.06823 | 0.0416 | 16.8973
17.5 | 1.1375 | 0.07736 | 0.0372 | 14.704
18 | 1.1214 | 0.08702 | 0.0322 | 12.8867
18.5 | 1.104 | 0.09712 | 0.027 | 11.3674
19 | 1.0713 | 0.11007 | 0.0202 | 9.7329
19.5 | 1.0266 | 0.12672 | 0.0105 | 8.1013

## 27. Re 500k Mach 0.10 (1)
BIGFOIL.COM POLAR EXPORT
GA 30-013
GA 30-013 |  |  |  | Cl Max: | 1.163 | at alpha= | 11.5 | deg
JavaFoil+Calcfoil stall+Eppler ext transition |  |  |  | L/D Max: | 68.903 | at alpha= | 8.5 | deg
Re: | 500000 |  |  | Cd Min: | 0.00661 | at alpha= | 0 | deg
Mach: | 0.1 |  |  | Cl=0 at alpha= | 0 | deg
|  |  |  | @ Cl=0.1, Cd= | 0.0068345
|  |  |  | @ Cl=0.4, Cd= | 0.0085971
|  |  |  | @ Cl=0.6, Cd= | 0.010888
alpha (deg) | Cl | Cd | Cm | Cl/Cd
-16.5 | -1.067 | 0.13027 | 0.011 | -8.19
-16 | -1.078 | 0.12143 | 0.011 | -8.878
-15.5 | -1.085 | 0.11372 | 0.011 | -9.544
-15 | -1.092 | 0.1045 | 0.011 | -10.446
-14.5 | -1.097 | 0.09511 | 0.011 | -11.536
-14 | -1.107 | 0.08314 | 0.012 | -13.315
-13.5 | -1.116 | 0.07073 | 0.012 | -15.78
-13 | -1.126 | 0.05868 | 0.013 | -19.182
-12.5 | -1.142 | 0.045 | 0.013 | -25.382
-12 | -1.16 | 0.03323 | 0.013 | -34.901
-11.5 | -1.163 | 0.02645 | 0.013 | -43.957
-11 | -1.148 | 0.02302 | 0.013 | -49.89
-10.5 | -1.127 | 0.02068 | 0.012 | -54.488
-10 | -1.099 | 0.01892 | 0.012 | -58.111
-9.5 | -1.071 | 0.01729 | 0.011 | -61.939
-9 | -1.035 | 0.01614 | 0.011 | -64.111
-8.5 | -0.988 | 0.01458 | 0.01 | -67.774
-8 | -0.939 | 0.01502 | 0.01 | -62.529
-7.5 | -0.887 | 0.01438 | 0.009 | -61.696
-7 | -0.834 | 0.0136 | 0.009 | -61.32
-6.5 | -0.779 | 0.01298 | 0.008 | -60.014
-6 | -0.722 | 0.01242 | 0.007 | -58.133
-5.5 | -0.665 | 0.01171 | 0.007 | -56.759
-5 | -0.606 | 0.01114 | 0.006 | -54.428
-4.5 | -0.547 | 0.0101 | 0.006 | -54.13
-4 | -0.487 | 0.00947 | 0.005 | -51.48
-3.5 | -0.427 | 0.00883 | 0.004 | -48.378
-3 | -0.367 | 0.00846 | 0.004 | -43.307
-2.5 | -0.306 | 0.00797 | 0.003 | -38.349
-2 | -0.245 | 0.00763 | 0.002 | -32.068
-1.5 | -0.184 | 0.00739 | 0.002 | -24.862
-1 | -0.123 | 0.007 | 0.001 | -17.495
-0.5 | -0.061 | 0.00666 | 0.001 | -9.207
0 | 0 | 0.00661 | 0 | 0
0.5 | 0.062 | 0.00662 | -0.001 | 9.333
1 | 0.124 | 0.00697 | -0.001 | 17.732
1.5 | 0.185 | 0.00735 | -0.002 | 25.195
2 | 0.247 | 0.00759 | -0.002 | 32.498
2.5 | 0.308 | 0.00793 | -0.003 | 38.867
3 | 0.37 | 0.00842 | -0.004 | 43.893
3.5 | 0.431 | 0.00878 | -0.004 | 49.039
4 | 0.491 | 0.00942 | -0.005 | 52.185
4.5 | 0.552 | 0.01005 | -0.006 | 54.878
5 | 0.611 | 0.01108 | -0.006 | 55.183
5.5 | 0.67 | 0.01165 | -0.007 | 57.555
6 | 0.729 | 0.01236 | -0.007 | 58.967
6.5 | 0.786 | 0.0129 | -0.008 | 60.898
7 | 0.841 | 0.01352 | -0.009 | 62.235
7.5 | 0.895 | 0.01429 | -0.009 | 62.649
8 | 0.948 | 0.01492 | -0.01 | 63.522
8.5 | 0.998 | 0.01448 | -0.01 | 68.903
9 | 1.045 | 0.01602 | -0.011 | 65.206
9.5 | 1.071 | 0.01729 | -0.011 | 61.939
10 | 1.099 | 0.01892 | -0.012 | 58.111
10.5 | 1.127 | 0.02068 | -0.012 | 54.488
11 | 1.148 | 0.02302 | -0.013 | 49.89
11.5 | 1.163 | 0.02645 | -0.013 | 43.957
12 | 1.16 | 0.03323 | -0.013 | 34.901
12.5 | 1.142 | 0.045 | -0.013 | 25.382
13 | 1.126 | 0.05868 | -0.012 | 19.182
13.5 | 1.116 | 0.07073 | -0.012 | 15.78
14 | 1.107 | 0.08314 | -0.012 | 13.315
14.5 | 1.097 | 0.09511 | -0.011 | 11.536
15 | 1.092 | 0.1045 | -0.011 | 10.446
15.5 | 1.085 | 0.11372 | -0.011 | 9.544
16 | 1.078 | 0.12143 | -0.011 | 8.878
16.5 | 1.067 | 0.13027 | -0.011 | 8.19

## 28. Re 500k Mach 0.10 (2)
BIGFOIL.COM POLAR EXPORT
GA 30-013
GA 30-013 |  |  |  | Cl Max: | 1.1645 | at alpha= | 14.5 | deg
XFOIL ncrit=9 |  |  |  | L/D Max: | 62.6757 | at alpha= | 7.5 | deg
Re: | 500000 |  |  | Cd Min: | 0.22205 | at alpha= | 20 | deg
Mach: | 0.1 |  |  | Cl=0 at alpha= | 0 | deg
|  |  |  | @ Cl=0.1, Cd= | 0.0067163
|  |  |  | @ Cl=0.4, Cd= | 0.008582
|  |  |  | @ Cl=0.6, Cd= | 0.010594
alpha (deg) | Cl | Cd | Cm | Cl/Cd
-19 | -1.0084 | 0.12456 | -0.0119 | -8.0957
-18.5 | -1.054 | 0.10781 | -0.0216 | -9.7765
-18 | -1.0785 | 0.09593 | -0.0281 | -11.2426
-17.5 | -1.1022 | 0.08459 | -0.0342 | -13.0299
-17 | -1.1219 | 0.07435 | -0.0395 | -15.0894
-16.5 | -1.1388 | 0.06509 | -0.0439 | -17.4958
-16 | -1.1516 | 0.05688 | -0.0474 | -20.2461
-15.5 | -1.1587 | 0.04998 | -0.0497 | -23.1833
-15 | -1.1607 | 0.04416 | -0.0509 | -26.284
-14.5 | -1.1631 | 0.03888 | -0.0505 | -29.9151
-14 | -1.1558 | 0.03495 | -0.0496 | -33.0701
-13.5 | -1.1451 | 0.03163 | -0.0479 | -36.203
-13 | -1.1295 | 0.029 | -0.0456 | -38.9483
-12.5 | -1.1218 | 0.02598 | -0.0418 | -43.1794
-12 | -1.1035 | 0.02408 | -0.0381 | -45.8264
-11.5 | -1.0816 | 0.02256 | -0.0339 | -47.9433
-11 | -1.069 | 0.02082 | -0.0279 | -51.3449
-10.5 | -1.0494 | 0.01974 | -0.022 | -53.1611
-10 | -1.0279 | 0.01841 | -0.0163 | -55.8338
-9.5 | -0.9976 | 0.01751 | -0.0119 | -56.9732
-9 | -0.9716 | 0.01642 | -0.0067 | -59.1717
-8.5 | -0.9433 | 0.01559 | -0.0017 | -60.5067
-8 | -0.9181 | 0.01486 | 0.0039 | -61.7833
-7.5 | -0.8829 | 0.01409 | 0.0073 | -62.6615
-7 | -0.8127 | 0.01316 | 0.0037 | -61.7553
-6.5 | -0.7436 | 0.01231 | 0.0004 | -60.4062
-6 | -0.6753 | 0.01147 | -0.0026 | -58.8753
-5.5 | -0.603 | 0.01063 | -0.0064 | -56.7262
-5 | -0.5351 | 0.00985 | -0.0091 | -54.3249
-4.5 | -0.4672 | 0.00917 | -0.0117 | -50.9487
-3.5 | -0.3517 | 0.00816 | -0.0122 | -43.1005
-3 | -0.3011 | 0.00776 | -0.0107 | -38.8015
-2.5 | -0.2515 | 0.00741 | -0.009 | -33.9406
-2 | -0.2021 | 0.00711 | -0.0071 | -28.4248
-1.5 | -0.1532 | 0.00685 | -0.0051 | -22.365
-1 | -0.1027 | 0.00672 | -0.0033 | -15.2827
-0.5 | -0.0517 | 0.00665 | -0.0016 | -7.7744
0 | 0 | 0.00664 | 0 | 0
0.5 | 0.0517 | 0.00665 | 0.0016 | 7.7744
1 | 0.1027 | 0.00672 | 0.0033 | 15.2827
1.5 | 0.1532 | 0.00684 | 0.0051 | 22.3977
2 | 0.2022 | 0.0071 | 0.0071 | 28.4789
2.5 | 0.2515 | 0.00741 | 0.009 | 33.9406
3 | 0.3012 | 0.00775 | 0.0107 | 38.8645
3.5 | 0.3517 | 0.00816 | 0.0121 | 43.1005
4.5 | 0.4673 | 0.00917 | 0.0117 | 50.9597
5 | 0.5351 | 0.00985 | 0.0091 | 54.3249
5.5 | 0.6031 | 0.01063 | 0.0064 | 56.7357
6 | 0.6754 | 0.01147 | 0.0026 | 58.884
6.5 | 0.7438 | 0.0123 | -0.0005 | 60.4715
7 | 0.8128 | 0.01316 | -0.0037 | 61.7629
7.5 | 0.8831 | 0.01409 | -0.0073 | 62.6757
8 | 0.918 | 0.01486 | -0.0039 | 61.7766
8.5 | 0.9431 | 0.01561 | 0.0017 | 60.4164
9 | 0.9716 | 0.01642 | 0.0067 | 59.1717
9.5 | 0.9981 | 0.01749 | 0.0118 | 57.0669
10 | 1.0278 | 0.01841 | 0.0163 | 55.8284
10.5 | 1.049 | 0.01977 | 0.022 | 53.0602
11 | 1.0696 | 0.02079 | 0.0278 | 51.4478
11.5 | 1.0821 | 0.02255 | 0.0338 | 47.9867
12 | 1.1036 | 0.02409 | 0.0381 | 45.8115
12.5 | 1.1218 | 0.02601 | 0.0418 | 43.1296
13 | 1.1301 | 0.02899 | 0.0455 | 38.9824
13.5 | 1.1455 | 0.03165 | 0.0479 | 36.1927
14 | 1.1567 | 0.03494 | 0.0495 | 33.1053
14.5 | 1.1645 | 0.03882 | 0.0504 | 29.9974
15 | 1.1621 | 0.04409 | 0.0508 | 26.3575
15.5 | 1.1599 | 0.04994 | 0.0496 | 23.2259
16 | 1.1527 | 0.05689 | 0.0472 | 20.2619
16.5 | 1.1409 | 0.06496 | 0.0438 | 17.5631
17 | 1.1239 | 0.07426 | 0.0393 | 15.1347
17.5 | 1.1025 | 0.08477 | 0.0339 | 13.0058
18 | 1.0791 | 0.09614 | 0.0277 | 11.2243
18.5 | 1.0523 | 0.10851 | 0.0209 | 9.6977
19 | 1.0241 | 0.12151 | 0.0136 | 8.4281
20 | 0.7418 | 0.22205 | -0.0373 | 3.3407

## 29. Re 500k Mach 0.25 (1)
BIGFOIL.COM POLAR EXPORT
GA 30-013
GA 30-013 |  |  |  | Cl Max: | 1.116 | at alpha= | 11 | deg
JavaFoil+Calcfoil stall+Eppler ext transition |  |  |  | L/D Max: | 66.504 | at alpha= | 8.5 | deg
Re: | 500000 |  |  | Cd Min: | 0.00671 | at alpha= | 0 | deg
Mach: | 0.25 |  |  | Cl=0 at alpha= | 0 | deg
|  |  |  | @ Cl=0.1, Cd= | 0.0069886
|  |  |  | @ Cl=0.4, Cd= | 0.0086923
|  |  |  | @ Cl=0.6, Cd= | 0.010892
alpha (deg) | Cl | Cd | Cm | Cl/Cd
-16 | -0.88 | 0.14381 | 0.009 | -6.118
-15.5 | -0.915 | 0.13194 | 0.01 | -6.935
-15 | -0.944 | 0.1228 | 0.01 | -7.688
-14.5 | -0.969 | 0.11257 | 0.01 | -8.609
-14 | -0.989 | 0.10417 | 0.01 | -9.491
-13.5 | -1.003 | 0.0961 | 0.01 | -10.438
-13 | -1.022 | 0.08373 | 0.011 | -12.206
-12.5 | -1.039 | 0.07075 | 0.011 | -14.691
-12 | -1.06 | 0.0567 | 0.012 | -18.688
-11.5 | -1.094 | 0.0391 | 0.012 | -27.98
-11 | -1.116 | 0.02854 | 0.013 | -39.099
-10.5 | -1.111 | 0.02389 | 0.012 | -46.515
-10 | -1.093 | 0.02131 | 0.012 | -51.284
-9.5 | -1.07 | 0.0191 | 0.012 | -56.014
-9 | -1.039 | 0.01751 | 0.011 | -59.313
-8.5 | -1.006 | 0.01538 | 0.011 | -65.403
-8 | -0.958 | 0.01575 | 0.01 | -60.838
-7.5 | -0.907 | 0.01502 | 0.009 | -60.372
-7 | -0.853 | 0.01413 | 0.009 | -60.386
-6.5 | -0.798 | 0.01346 | 0.008 | -59.268
-6 | -0.74 | 0.01279 | 0.008 | -57.887
-5.5 | -0.682 | 0.01211 | 0.007 | -56.305
-5 | -0.622 | 0.01143 | 0.006 | -54.429
-4.5 | -0.562 | 0.01035 | 0.006 | -54.228
-4 | -0.5 | 0.00982 | 0.005 | -50.967
-3.5 | -0.439 | 0.00902 | 0.004 | -48.617
-3 | -0.376 | 0.0086 | 0.004 | -43.768
-2.5 | -0.314 | 0.00812 | 0.003 | -38.69
-2 | -0.251 | 0.00779 | 0.003 | -32.282
-1.5 | -0.189 | 0.00739 | 0.002 | -25.528
-1 | -0.126 | 0.00721 | 0.001 | -17.456
-0.5 | -0.063 | 0.00678 | 0.001 | -9.285
0 | 0 | 0.00671 | 0 | 0
0.5 | 0.063 | 0.00674 | -0.001 | 9.415
1 | 0.127 | 0.00717 | -0.001 | 17.696
1.5 | 0.19 | 0.00735 | -0.002 | 25.88
2 | 0.254 | 0.00775 | -0.003 | 32.727
2.5 | 0.317 | 0.00807 | -0.003 | 39.223
3 | 0.38 | 0.00856 | -0.004 | 44.372
3.5 | 0.442 | 0.00897 | -0.004 | 49.293
4 | 0.505 | 0.00976 | -0.005 | 51.677
4.5 | 0.566 | 0.0103 | -0.006 | 54.994
5 | 0.628 | 0.01138 | -0.006 | 55.16
5.5 | 0.688 | 0.01204 | -0.007 | 57.114
6 | 0.747 | 0.01272 | -0.008 | 58.733
6.5 | 0.805 | 0.01338 | -0.008 | 60.149
7 | 0.861 | 0.01405 | -0.009 | 61.307
7.5 | 0.915 | 0.01493 | -0.009 | 61.316
8 | 0.967 | 0.01565 | -0.01 | 61.819
8.5 | 1.016 | 0.01528 | -0.011 | 66.504
9 | 1.039 | 0.01751 | -0.011 | 59.313
9.5 | 1.07 | 0.0191 | -0.011 | 56.014
10 | 1.093 | 0.02131 | -0.012 | 51.284
10.5 | 1.111 | 0.02389 | -0.012 | 46.515
11 | 1.116 | 0.02854 | -0.013 | 39.099
11.5 | 1.094 | 0.0391 | -0.012 | 27.98
12 | 1.06 | 0.0567 | -0.012 | 18.688
12.5 | 1.039 | 0.07075 | -0.011 | 14.691
13 | 1.022 | 0.08373 | -0.011 | 12.206
13.5 | 1.003 | 0.0961 | -0.01 | 10.438
14 | 0.989 | 0.10417 | -0.01 | 9.491
14.5 | 0.969 | 0.11257 | -0.01 | 8.609
15 | 0.944 | 0.1228 | -0.01 | 7.688
15.5 | 0.915 | 0.13194 | -0.009 | 6.935
16 | 0.88 | 0.14381 | -0.009 | 6.118

## 30. Re 500k Mach 0.25 (2)
BIGFOIL.COM POLAR EXPORT
GA 30-013
GA 30-013 |  |  |  | Cl Max: | 1.0961 | at alpha= | 13.5 | deg
XFOIL ncrit=9 |  |  |  | L/D Max: | 60.1734 | at alpha= | 7 | deg
Re: | 500000 |  |  | Cd Min: | 0.20448 | at alpha= | 18.5 | deg
Mach: | 0.25 |  |  | Cl=0 at alpha= | 0 | deg
|  |  |  | @ Cl=0.1, Cd= | 0.0068219
|  |  |  | @ Cl=0.4, Cd= | 0.008705
|  |  |  | @ Cl=0.6, Cd= | 0.010824
alpha (deg) | Cl | Cd | Cm | Cl/Cd
-18.5 | -0.7124 | 0.20403 | 0.026 | -3.4916
-18 | -0.6893 | 0.20001 | 0.025 | -3.4463
-17 | -0.893 | 0.1235 | -0.0129 | -7.2308
-16.5 | -0.9582 | 0.10273 | -0.0252 | -9.3274
-16 | -1.004 | 0.08691 | -0.0346 | -11.5522
-15.5 | -1.0374 | 0.07412 | -0.0417 | -13.9962
-15 | -1.0646 | 0.06299 | -0.0477 | -16.9011
-14.5 | -1.0846 | 0.05389 | -0.0515 | -20.1262
-14 | -1.0931 | 0.04686 | -0.0536 | -23.3269
-13.5 | -1.0956 | 0.04099 | -0.0544 | -26.7285
-13 | -1.0931 | 0.03614 | -0.0539 | -30.2463
-12.5 | -1.0865 | 0.0321 | -0.052 | -33.8474
-12 | -1.0817 | 0.02836 | -0.0488 | -38.1417
-11.5 | -1.0671 | 0.02577 | -0.0451 | -41.4086
-11 | -1.0486 | 0.02368 | -0.0407 | -44.2821
-10.5 | -1.0361 | 0.02161 | -0.0348 | -47.9454
-10 | -1.0174 | 0.02026 | -0.0285 | -50.2172
-9.5 | -1.0041 | 0.01883 | -0.0209 | -53.3245
-9 | -0.9762 | 0.01784 | -0.0153 | -54.7197
-8.5 | -0.9548 | 0.01663 | -0.0087 | -57.4143
-8 | -0.9328 | 0.01572 | -0.0019 | -59.3384
-7 | -0.8327 | 0.01384 | 0.0003 | -60.1662
-6.5 | -0.761 | 0.01289 | -0.0027 | -59.038
-6 | -0.6905 | 0.01193 | -0.0055 | -57.8793
-5.5 | -0.6148 | 0.011 | -0.0093 | -55.8909
-5 | -0.5449 | 0.01017 | -0.0118 | -53.5792
-4.5 | -0.4776 | 0.00943 | -0.0137 | -50.6469
-4 | -0.416 | 0.00884 | -0.0143 | -47.0588
-3.5 | -0.3603 | 0.00837 | -0.0135 | -43.0466
-3 | -0.3078 | 0.00797 | -0.0119 | -38.6198
-2.5 | -0.2567 | 0.00761 | -0.01 | -33.7319
-2 | -0.2058 | 0.0073 | -0.0081 | -28.1918
-1.5 | -0.1561 | 0.00701 | -0.0058 | -22.2682
-1 | -0.1053 | 0.00683 | -0.0037 | -15.4173
-0.5 | -0.0529 | 0.00675 | -0.0018 | -7.837
0 | 0 | 0.00672 | 0 | 0
0.5 | 0.0529 | 0.00675 | 0.0018 | 7.837
1 | 0.1053 | 0.00683 | 0.0037 | 15.4173
1.5 | 0.1561 | 0.00701 | 0.0058 | 22.2682
2 | 0.2058 | 0.0073 | 0.0081 | 28.1918
2.5 | 0.2567 | 0.00761 | 0.01 | 33.7319
3 | 0.3079 | 0.00797 | 0.0119 | 38.6324
3.5 | 0.3603 | 0.00837 | 0.0135 | 43.0466
4 | 0.416 | 0.00884 | 0.0143 | 47.0588
4.5 | 0.4777 | 0.00943 | 0.0137 | 50.6575
5 | 0.545 | 0.01017 | 0.0118 | 53.589
5.5 | 0.6148 | 0.011 | 0.0093 | 55.8909
6 | 0.6906 | 0.01193 | 0.0055 | 57.8877
6.5 | 0.7611 | 0.01288 | 0.0027 | 59.0916
7 | 0.8328 | 0.01384 | -0.0003 | 60.1734
8 | 0.9326 | 0.01573 | 0.0019 | 59.288
8.5 | 0.9548 | 0.01663 | 0.0087 | 57.4143
9 | 0.9762 | 0.01784 | 0.0153 | 54.7197
9.5 | 1.0045 | 0.01881 | 0.0208 | 53.4024
10 | 1.0171 | 0.02028 | 0.0285 | 50.1529
10.5 | 1.0356 | 0.02166 | 0.0349 | 47.8116
11 | 1.0477 | 0.02376 | 0.0408 | 44.0951
11.5 | 1.0673 | 0.02578 | 0.0451 | 41.4003
12 | 1.0817 | 0.02839 | 0.0488 | 38.1014
12.5 | 1.0866 | 0.03215 | 0.052 | 33.7978
13 | 1.0943 | 0.03609 | 0.0538 | 30.3214
13.5 | 1.0961 | 0.04102 | 0.0543 | 26.7211
14 | 1.0943 | 0.04683 | 0.0535 | 23.3675
14.5 | 1.0864 | 0.0538 | 0.0514 | 20.1933
15 | 1.0662 | 0.06289 | 0.0477 | 16.9534
15.5 | 1.0388 | 0.07407 | 0.0417 | 14.0246
16 | 1.0038 | 0.0872 | 0.0341 | 11.5115
16.5 | 0.9606 | 0.10258 | 0.0251 | 9.3644
17 | 0.8936 | 0.12375 | 0.0125 | 7.221
18 | 0.6906 | 0.20034 | -0.0253 | 3.4471
18.5 | 0.7134 | 0.20448 | -0.0264 | 3.4888

## 31. Re 500k Mach 0.50 (1)
BIGFOIL.COM POLAR EXPORT
GA 30-013
GA 30-013 |  |  |  | Cl Max: | 1.123 | at alpha= | 20 | deg
JavaFoil+Calcfoil stall+Eppler ext transition |  |  |  | L/D Max: | 55.285 | at alpha= | 6 | deg
Re: | 500000 |  |  | Cd Min: | 0.00731 | at alpha= | 0 | deg
Mach: | 0.5 |  |  | Cl=0 at alpha= | 0 | deg
|  |  |  | @ Cl=0.1, Cd= | 0.0077044
|  |  |  | @ Cl=0.4, Cd= | 0.0093723
|  |  |  | @ Cl=0.6, Cd= | 0.011697
alpha (deg) | Cl | Cd | Cm | Cl/Cd
-20 | -1.123 | 0.24088 | 0.016 | -4.664
-19.5 | -1.097 | 0.23217 | 0.016 | -4.724
-19 | -1.068 | 0.22736 | 0.015 | -4.698
-18.5 | -1.038 | 0.22291 | 0.014 | -4.658
-18 | -1.011 | 0.21521 | 0.014 | -4.696
-17.5 | -0.984 | 0.20552 | 0.013 | -4.786
-17 | -0.956 | 0.20506 | 0.013 | -4.664
-16.5 | -0.929 | 0.19824 | 0.012 | -4.687
-16 | -0.902 | 0.19104 | 0.012 | -4.722
-15.5 | -0.876 | 0.18655 | 0.012 | -4.695
-15 | -0.845 | 0.17102 | 0.011 | -4.943
-14.5 | -0.817 | 0.16236 | 0.01 | -5.03
-14 | -0.789 | 0.16294 | 0.01 | -4.841
-13.5 | -0.761 | 0.15648 | 0.009 | -4.862
-13 | -0.733 | 0.1536 | 0.009 | -4.773
-12.5 | -0.706 | 0.14346 | 0.009 | -4.918
-12 | -0.677 | 0.13675 | 0.008 | -4.953
-11.5 | -0.648 | 0.12794 | 0.007 | -5.065
-11 | -0.62 | 0.11485 | 0.007 | -5.4
-10.5 | -0.592 | 0.11036 | 0.006 | -5.368
-10 | -0.564 | 0.10492 | 0.006 | -5.374
-9.5 | -0.536 | 0.08569 | 0.005 | -6.253
-9 | -0.75 | 0.06865 | 0.007 | -10.928
-8.5 | -0.895 | 0.03635 | 0.01 | -24.61
-8 | -0.959 | 0.02229 | 0.011 | -43.04
-7.5 | -0.947 | 0.01902 | 0.01 | -49.771
-7 | -0.924 | 0.01745 | 0.01 | -52.937
-6.5 | -0.873 | 0.01625 | 0.009 | -53.718
-6 | -0.816 | 0.01499 | 0.008 | -54.396
-5.5 | -0.755 | 0.01405 | 0.008 | -53.713
-5 | -0.691 | 0.0131 | 0.007 | -52.726
-4.5 | -0.625 | 0.01225 | 0.006 | -50.976
-4 | -0.557 | 0.01106 | 0.006 | -50.399
-3.5 | -0.489 | 0.01027 | 0.005 | -47.627
-3 | -0.42 | 0.00959 | 0.004 | -43.812
-2.5 | -0.351 | 0.00912 | 0.004 | -38.445
-2 | -0.281 | 0.00851 | 0.003 | -33.011
-1.5 | -0.211 | 0.00808 | 0.002 | -26.102
-1 | -0.141 | 0.00791 | 0.001 | -17.776
-0.5 | -0.07 | 0.00763 | 0.001 | -9.223
0 | 0 | 0.00731 | 0 | 0
0.5 | 0.071 | 0.00759 | -0.001 | 9.352
1 | 0.142 | 0.00787 | -0.001 | 18.024
1.5 | 0.213 | 0.00803 | -0.002 | 26.467
2 | 0.283 | 0.00846 | -0.003 | 33.474
2.5 | 0.354 | 0.00907 | -0.004 | 38.981
3 | 0.424 | 0.00953 | -0.004 | 44.451
3.5 | 0.493 | 0.01022 | -0.005 | 48.297
4 | 0.562 | 0.01106 | -0.006 | 50.831
4.5 | 0.63 | 0.0122 | -0.006 | 51.653
5 | 0.697 | 0.01304 | -0.007 | 53.452
5.5 | 0.762 | 0.01398 | -0.008 | 54.489
6 | 0.823 | 0.01489 | -0.008 | 55.285
6.5 | 0.881 | 0.0161 | -0.009 | 54.734
7 | 0.933 | 0.01734 | -0.01 | 53.815
7.5 | 0.948 | 0.01952 | -0.01 | 48.543
8 | 0.959 | 0.02286 | -0.011 | 41.969
8.5 | 0.905 | 0.03432 | -0.01 | 26.373
9 | 0.75 | 0.06865 | -0.007 | 10.928
9.5 | 0.536 | 0.08569 | -0.005 | 6.253
10 | 0.564 | 0.10492 | -0.006 | 5.374
10.5 | 0.592 | 0.11036 | -0.006 | 5.368
11 | 0.62 | 0.11907 | -0.007 | 5.208
11.5 | 0.648 | 0.12808 | -0.007 | 5.06
12 | 0.677 | 0.13501 | -0.008 | 5.016
12.5 | 0.706 | 0.14346 | -0.009 | 4.918
13 | 0.733 | 0.15177 | -0.009 | 4.832
13.5 | 0.761 | 0.15131 | -0.009 | 5.028
14 | 0.789 | 0.15847 | -0.01 | 4.978
14.5 | 0.817 | 0.16219 | -0.01 | 5.035
15 | 0.845 | 0.17107 | -0.011 | 4.942
15.5 | 0.876 | 0.18658 | -0.012 | 4.694
16 | 0.902 | 0.19119 | -0.012 | 4.719
16.5 | 0.929 | 0.19492 | -0.012 | 4.768
17 | 0.956 | 0.199 | -0.013 | 4.807
17.5 | 0.984 | 0.2056 | -0.013 | 4.784
18 | 1.011 | 0.21689 | -0.013 | 4.66
18.5 | 1.038 | 0.22087 | -0.014 | 4.701
19 | 1.068 | 0.23193 | -0.015 | 4.606
19.5 | 1.097 | 0.23219 | -0.015 | 4.723
20 | 1.123 | 0.24024 | -0.016 | 4.676

## 32. Re 500k Mach 0.50 (2)
BIGFOIL.COM POLAR EXPORT
GA 30-013
GA 30-013 |  |  |  | Cl Max: | 0.9215 | at alpha= | 9 | deg
XFOIL ncrit=9 |  |  |  | L/D Max: | 52.9852 | at alpha= | 6 | deg
Re: | 500000 |  |  | Cd Min: | 0.14384 | at alpha= | 14 | deg
Mach: | 0.5 |  |  | Cl=0 at alpha= | 0 | deg
|  |  |  | @ Cl=0.1, Cd= | 0.0074096
|  |  |  | @ Cl=0.4, Cd= | 0.0093717
|  |  |  | @ Cl=0.6, Cd= | 0.01179
alpha (deg) | Cl | Cd | Cm | Cl/Cd
-14 | -0.6368 | 0.14322 | -0.0047 | -4.4463
-13.5 | -0.633 | 0.13383 | -0.0091 | -4.7299
-13 | -0.6705 | 0.11632 | -0.0181 | -5.7643
-12.5 | -0.7455 | 0.09478 | -0.0307 | -7.8656
-12 | -0.7831 | 0.08112 | -0.0387 | -9.6536
-11.5 | -0.8217 | 0.06793 | -0.0467 | -12.0963
-11 | -0.8547 | 0.05615 | -0.0538 | -15.2217
-10.5 | -0.884 | 0.0457 | -0.0594 | -19.3435
-10 | -0.907 | 0.03721 | -0.0617 | -24.3752
-9.5 | -0.9206 | 0.03076 | -0.0602 | -29.9285
-9 | -0.9213 | 0.02636 | -0.0558 | -34.9507
-8.5 | -0.9145 | 0.02303 | -0.0493 | -39.7091
-8 | -0.9074 | 0.02054 | -0.0409 | -44.1772
-7.5 | -0.9046 | 0.01896 | -0.0299 | -47.711
-7 | -0.9105 | 0.01779 | -0.0172 | -51.1804
-6.5 | -0.8306 | 0.01579 | -0.019 | -52.6029
-6 | -0.7507 | 0.01417 | -0.0206 | -52.9781
-5.5 | -0.6666 | 0.01277 | -0.023 | -52.2005
-5 | -0.5828 | 0.01155 | -0.0254 | -50.4589
-4.5 | -0.5125 | 0.01059 | -0.0253 | -48.3947
-4 | -0.4508 | 0.00987 | -0.0234 | -45.6738
-3.5 | -0.3927 | 0.0093 | -0.0208 | -42.2258
-3 | -0.3358 | 0.00884 | -0.018 | -37.9864
-2.5 | -0.2801 | 0.00844 | -0.015 | -33.1872
-2 | -0.2241 | 0.00809 | -0.0121 | -27.7009
-1.5 | -0.168 | 0.00777 | -0.0091 | -21.6216
-1 | -0.1127 | 0.00746 | -0.0061 | -15.1072
-0.5 | -0.0569 | 0.00724 | -0.003 | -7.8591
0 | 0 | 0.00716 | 0 | 0
0.5 | 0.0569 | 0.00724 | 0.003 | 7.8591
1 | 0.1128 | 0.00746 | 0.0061 | 15.1206
1.5 | 0.168 | 0.00777 | 0.0092 | 21.6216
2 | 0.2241 | 0.00809 | 0.0121 | 27.7009
2.5 | 0.2802 | 0.00844 | 0.015 | 33.1991
3 | 0.3358 | 0.00884 | 0.018 | 37.9864
3.5 | 0.3927 | 0.0093 | 0.0208 | 42.2258
4 | 0.4507 | 0.00987 | 0.0235 | 45.6636
4.5 | 0.5125 | 0.01059 | 0.0253 | 48.3947
5 | 0.583 | 0.01154 | 0.0254 | 50.5199
5.5 | 0.6667 | 0.01277 | 0.0229 | 52.2083
6 | 0.7508 | 0.01417 | 0.0205 | 52.9852
6.5 | 0.8308 | 0.0158 | 0.0189 | 52.5823
7 | 0.9109 | 0.01777 | 0.0171 | 51.2606
7.5 | 0.9044 | 0.01897 | 0.0299 | 47.6753
8 | 0.9073 | 0.02056 | 0.0409 | 44.1294
8.5 | 0.9145 | 0.02305 | 0.0493 | 39.6746
9 | 0.9215 | 0.02637 | 0.0558 | 34.945
9.5 | 0.9202 | 0.0308 | 0.0601 | 29.8766
10 | 0.9073 | 0.03722 | 0.0617 | 24.3767
10.5 | 0.8842 | 0.04574 | 0.0593 | 19.331
11 | 0.8557 | 0.05614 | 0.0537 | 15.2423
11.5 | 0.8223 | 0.06798 | 0.0465 | 12.0962
12 | 0.7832 | 0.08126 | 0.0384 | 9.6382
12.5 | 0.7435 | 0.0953 | 0.0302 | 7.8017
13 | 0.674 | 0.11588 | 0.0182 | 5.8164
13.5 | 0.6345 | 0.13379 | 0.0089 | 4.7425
14 | 0.6358 | 0.14384 | 0.0042 | 4.4202

## 33. Re 750k Mach 0.00 (1)
BIGFOIL.COM POLAR EXPORT
GA 30-013
GA 30-013 |  |  |  | Cl Max: | 1.203 | at alpha= | 12.5 | deg
JavaFoil+Calcfoil stall+Eppler ext transition |  |  |  | L/D Max: | 75.322 | at alpha= | 8.5 | deg
Re: | 750000 |  |  | Cd Min: | 0.00595 | at alpha= | 0 | deg
Mach: | 0 |  |  | Cl=0 at alpha= | 0 | deg
|  |  |  | @ Cl=0.1, Cd= | 0.006271
|  |  |  | @ Cl=0.4, Cd= | 0.0076973
|  |  |  | @ Cl=0.6, Cd= | 0.0098863
alpha (deg) | Cl | Cd | Cm | Cl/Cd
-17.5 | -1.083 | 0.13266 | 0.013 | -8.162
-17 | -1.094 | 0.12417 | 0.012 | -8.814
-16.5 | -1.108 | 0.11443 | 0.013 | -9.679
-16 | -1.117 | 0.10563 | 0.013 | -10.574
-15.5 | -1.123 | 0.09784 | 0.013 | -11.479
-15 | -1.14 | 0.08276 | 0.013 | -13.78
-14.5 | -1.153 | 0.07081 | 0.013 | -16.28
-14 | -1.166 | 0.05881 | 0.014 | -19.823
-13.5 | -1.182 | 0.04643 | 0.014 | -25.456
-13 | -1.192 | 0.03733 | 0.014 | -31.93
-12.5 | -1.203 | 0.02896 | 0.014 | -41.551
-12 | -1.195 | 0.02518 | 0.014 | -47.45
-11.5 | -1.182 | 0.02191 | 0.013 | -53.943
-11 | -1.162 | 0.0197 | 0.013 | -59.002
-10.5 | -1.137 | 0.01799 | 0.012 | -63.223
-10 | -1.117 | 0.01641 | 0.012 | -68.054
-9.5 | -1.076 | 0.01484 | 0.011 | -72.502
-9 | -1.032 | 0.01461 | 0.011 | -70.62
-8.5 | -0.985 | 0.0133 | 0.01 | -74.082
-8 | -0.936 | 0.01363 | 0.01 | -68.624
-7.5 | -0.884 | 0.01309 | 0.009 | -67.498
-7 | -0.83 | 0.01236 | 0.008 | -67.152
-6.5 | -0.775 | 0.01173 | 0.008 | -66.095
-6 | -0.719 | 0.01129 | 0.007 | -63.684
-5.5 | -0.662 | 0.01062 | 0.007 | -62.301
-5 | -0.603 | 0.01009 | 0.006 | -59.786
-4.5 | -0.544 | 0.00903 | 0.005 | -60.316
-4 | -0.485 | 0.0085 | 0.005 | -57.052
-3.5 | -0.425 | 0.00791 | 0.004 | -53.724
-3 | -0.365 | 0.00754 | 0.004 | -48.347
-2.5 | -0.304 | 0.00709 | 0.003 | -42.915
-2 | -0.244 | 0.0068 | 0.002 | -35.802
-1.5 | -0.183 | 0.00668 | 0.002 | -27.358
-1 | -0.122 | 0.00639 | 0.001 | -19.073
-0.5 | -0.061 | 0.00616 | 0.001 | -9.906
0 | 0 | 0.00595 | 0 | 0
0.5 | 0.061 | 0.00612 | -0.001 | 10.042
1 | 0.123 | 0.00636 | -0.001 | 19.334
1.5 | 0.184 | 0.00664 | -0.002 | 27.73
2 | 0.246 | 0.00677 | -0.002 | 36.293
2.5 | 0.307 | 0.00705 | -0.003 | 43.507
3 | 0.368 | 0.0075 | -0.004 | 49.015
3.5 | 0.428 | 0.00787 | -0.004 | 54.467
4 | 0.489 | 0.00845 | -0.005 | 57.846
4.5 | 0.549 | 0.00897 | -0.006 | 61.16
5 | 0.608 | 0.01003 | -0.006 | 60.627
5.5 | 0.667 | 0.01056 | -0.007 | 63.187
6 | 0.725 | 0.01122 | -0.007 | 64.609
6.5 | 0.782 | 0.01166 | -0.008 | 67.073
7 | 0.838 | 0.01229 | -0.009 | 68.17
7.5 | 0.892 | 0.01301 | -0.009 | 68.544
8 | 0.944 | 0.01354 | -0.01 | 69.72
8.5 | 0.994 | 0.0132 | -0.01 | 75.322
9 | 1.042 | 0.0145 | -0.011 | 71.838
9.5 | 1.086 | 0.01472 | -0.011 | 73.789
10 | 1.128 | 0.01628 | -0.012 | 69.292
10.5 | 1.137 | 0.01799 | -0.012 | 63.223
11 | 1.162 | 0.0197 | -0.013 | 59.002
11.5 | 1.182 | 0.02191 | -0.013 | 53.943
12 | 1.195 | 0.02518 | -0.013 | 47.45
12.5 | 1.203 | 0.02896 | -0.014 | 41.551
13 | 1.192 | 0.03733 | -0.014 | 31.93
13.5 | 1.182 | 0.04643 | -0.014 | 25.456
14 | 1.166 | 0.05881 | -0.013 | 19.823
14.5 | 1.153 | 0.07081 | -0.013 | 16.28
15 | 1.14 | 0.08276 | -0.013 | 13.78
15.5 | 1.123 | 0.09784 | -0.012 | 11.479
16 | 1.117 | 0.10563 | -0.013 | 10.574
16.5 | 1.108 | 0.11443 | -0.013 | 9.679
17 | 1.094 | 0.12417 | -0.012 | 8.814
17.5 | 1.083 | 0.13266 | -0.012 | 8.162

## 34. Re 750k Mach 0.00 (2)
BIGFOIL.COM POLAR EXPORT
GA 30-013
GA 30-013 |  |  |  | Cl Max: | 1.2513 | at alpha= | 16 | deg
XFOIL ncrit=9 |  |  |  | L/D Max: | 70.6036 | at alpha= | 8.5 | deg
Re: | 750000 |  |  | Cd Min: | 0.12499 | at alpha= | 20 | deg
Mach: | 0 |  |  | Cl=0 at alpha= | 0 | deg
|  |  |  | @ Cl=0.1, Cd= | 0.005895
|  |  |  | @ Cl=0.4, Cd= | 0.0076081
|  |  |  | @ Cl=0.6, Cd= | 0.0095102
alpha (deg) | Cl | Cd | Cm | Cl/Cd
-20 | -1.0906 | 0.12498 | -0.0088 | -8.7262
-19.5 | -1.1181 | 0.1124 | -0.0155 | -9.9475
-19 | -1.1442 | 0.10042 | -0.0217 | -11.3941
-18.5 | -1.1696 | 0.08899 | -0.0273 | -13.143
-18 | -1.1978 | 0.07793 | -0.0324 | -15.3702
-17.5 | -1.2207 | 0.06775 | -0.0371 | -18.0177
-17 | -1.2355 | 0.05891 | -0.0412 | -20.9727
-16.5 | -1.2457 | 0.05115 | -0.0444 | -24.3539
-16 | -1.2498 | 0.04465 | -0.0465 | -27.991
-15.5 | -1.2494 | 0.03919 | -0.0475 | -31.8806
-15 | -1.2419 | 0.03494 | -0.0474 | -35.5438
-14.5 | -1.2431 | 0.03042 | -0.0461 | -40.8646
-14 | -1.2339 | 0.02725 | -0.0439 | -45.2807
-13.5 | -1.2164 | 0.02501 | -0.0413 | -48.6365
-13 | -1.1948 | 0.02325 | -0.0382 | -51.3892
-12.5 | -1.1827 | 0.02121 | -0.0334 | -55.7614
-12 | -1.1612 | 0.01992 | -0.0288 | -58.2932
-11.5 | -1.1383 | 0.01894 | -0.0237 | -60.1003
-11 | -1.1206 | 0.01768 | -0.0175 | -63.3824
-10.5 | -1.09 | 0.01679 | -0.0134 | -64.9196
-10 | -1.0604 | 0.01585 | -0.0089 | -66.9022
-9.5 | -1.0276 | 0.01514 | -0.0049 | -67.8732
-9 | -0.9992 | 0.01432 | 0.0001 | -69.7765
-8.5 | -0.971 | 0.01375 | 0.0051 | -70.6182
-8 | -0.9084 | 0.01295 | 0.003 | -70.1467
-7.5 | -0.8415 | 0.01214 | 0.0001 | -69.3163
-7 | -0.773 | 0.01142 | -0.0031 | -67.6883
-6.5 | -0.7067 | 0.01066 | -0.0057 | -66.2946
-6 | -0.6366 | 0.00991 | -0.0091 | -64.2381
-5.5 | -0.5713 | 0.00919 | -0.0113 | -62.1654
-5 | -0.509 | 0.00855 | -0.0129 | -59.5322
-4.5 | -0.453 | 0.00803 | -0.0129 | -56.4134
-4 | -0.4018 | 0.00762 | -0.0119 | -52.7297
-3.5 | -0.3516 | 0.00728 | -0.0105 | -48.2967
-3 | -0.3015 | 0.00696 | -0.0091 | -43.319
-2.5 | -0.2515 | 0.00666 | -0.0077 | -37.7628
-2 | -0.2012 | 0.00639 | -0.0062 | -31.4867
-1.5 | -0.1513 | 0.00613 | -0.0047 | -24.6819
-1 | -0.1018 | 0.0059 | -0.003 | -17.2542
-0.5 | -0.0513 | 0.00576 | -0.0014 | -8.9062
0 | 0 | 0.00573 | 0 | 0
0.5 | 0.0513 | 0.00576 | 0.0014 | 8.9062
1 | 0.1018 | 0.0059 | 0.003 | 17.2542
1.5 | 0.1512 | 0.00613 | 0.0047 | 24.6656
2 | 0.2012 | 0.00639 | 0.0062 | 31.4867
2.5 | 0.2516 | 0.00665 | 0.0077 | 37.8346
3 | 0.3015 | 0.00696 | 0.0091 | 43.319
3.5 | 0.3516 | 0.00727 | 0.0105 | 48.3631
4 | 0.4017 | 0.00762 | 0.0119 | 52.7165
4.5 | 0.453 | 0.00803 | 0.0129 | 56.4134
5 | 0.5091 | 0.00855 | 0.0129 | 59.5439
5.5 | 0.5714 | 0.00919 | 0.0113 | 62.1763
6 | 0.6366 | 0.00992 | 0.0091 | 64.1734
6.5 | 0.7068 | 0.01066 | 0.0057 | 66.3039
7 | 0.7732 | 0.01141 | 0.003 | 67.7651
7.5 | 0.8415 | 0.01214 | -0.0001 | 69.3163
8 | 0.9084 | 0.01296 | -0.003 | 70.0926
8.5 | 0.9708 | 0.01375 | -0.0051 | 70.6036
9 | 0.9992 | 0.01432 | -0.0001 | 69.7765
9.5 | 1.0278 | 0.01513 | 0.0048 | 67.9313
10 | 1.0604 | 0.01585 | 0.0089 | 66.9022
10.5 | 1.0891 | 0.01685 | 0.0135 | 64.635
11 | 1.1209 | 0.01767 | 0.0175 | 63.4352
11.5 | 1.139 | 0.01892 | 0.0236 | 60.2008
12 | 1.1612 | 0.01993 | 0.0288 | 58.2639
12.5 | 1.1824 | 0.02123 | 0.0334 | 55.6948
13 | 1.1959 | 0.0232 | 0.0381 | 51.5474
13.5 | 1.2171 | 0.02497 | 0.0412 | 48.7425
14 | 1.2338 | 0.02728 | 0.0439 | 45.2273
14.5 | 1.2442 | 0.03037 | 0.046 | 40.9681
15 | 1.2414 | 0.03504 | 0.0473 | 35.4281
15.5 | 1.2497 | 0.03924 | 0.0473 | 31.8476
16 | 1.2513 | 0.04459 | 0.0463 | 28.0623
16.5 | 1.2468 | 0.05114 | 0.0442 | 24.3801
17 | 1.2389 | 0.05866 | 0.041 | 21.12
17.5 | 1.2228 | 0.06763 | 0.037 | 18.0807
18 | 1.2015 | 0.07767 | 0.0322 | 15.4693
18.5 | 1.1747 | 0.0886 | 0.0271 | 13.2585
19 | 1.1471 | 0.10033 | 0.0213 | 11.4333
19.5 | 1.1223 | 0.11202 | 0.0153 | 10.0187
20 | 1.0932 | 0.12499 | 0.0084 | 8.7463

## 35. Re 750k Mach 0.10 (1)
BIGFOIL.COM POLAR EXPORT
GA 30-013
GA 30-013 |  |  |  | Cl Max: | 1.188 | at alpha= | 12 | deg
JavaFoil+Calcfoil stall+Eppler ext transition |  |  |  | L/D Max: | 74.898 | at alpha= | 8.5 | deg
Re: | 750000 |  |  | Cd Min: | 0.00599 | at alpha= | 0 | deg
Mach: | 0.1 |  |  | Cl=0 at alpha= | 0 | deg
|  |  |  | @ Cl=0.1, Cd= | 0.0062832
|  |  |  | @ Cl=0.4, Cd= | 0.0077016
|  |  |  | @ Cl=0.6, Cd= | 0.0098592
alpha (deg) | Cl | Cd | Cm | Cl/Cd
-17 | -1.064 | 0.12801 | 0.012 | -8.312
-16.5 | -1.077 | 0.11915 | 0.012 | -9.039
-16 | -1.092 | 0.10925 | 0.012 | -9.992
-15.5 | -1.102 | 0.10025 | 0.012 | -10.993
-15 | -1.116 | 0.08812 | 0.013 | -12.669
-14.5 | -1.13 | 0.07618 | 0.013 | -14.83
-14 | -1.145 | 0.06371 | 0.013 | -17.97
-13.5 | -1.162 | 0.05075 | 0.014 | -22.895
-13 | -1.173 | 0.04099 | 0.014 | -28.631
-12.5 | -1.187 | 0.03182 | 0.014 | -37.306
-12 | -1.188 | 0.02619 | 0.014 | -45.34
-11.5 | -1.177 | 0.02272 | 0.013 | -51.815
-11 | -1.16 | 0.02018 | 0.013 | -57.462
-10.5 | -1.136 | 0.01834 | 0.012 | -61.981
-10 | -1.108 | 0.01697 | 0.012 | -65.274
-9.5 | -1.079 | 0.01497 | 0.011 | -72.026
-9 | -1.035 | 0.01476 | 0.011 | -70.097
-8.5 | -0.989 | 0.01342 | 0.01 | -73.67
-8 | -0.939 | 0.01377 | 0.01 | -68.187
-7.5 | -0.887 | 0.01319 | 0.009 | -67.272
-7 | -0.834 | 0.01242 | 0.009 | -67.153
-6.5 | -0.779 | 0.01188 | 0.008 | -65.584
-6 | -0.722 | 0.01135 | 0.007 | -63.645
-5.5 | -0.665 | 0.01067 | 0.007 | -62.322
-5 | -0.606 | 0.0101 | 0.006 | -60.051
-4.5 | -0.547 | 0.00912 | 0.006 | -59.959
-4 | -0.487 | 0.00859 | 0.005 | -56.75
-3.5 | -0.427 | 0.00795 | 0.004 | -53.704
-3 | -0.367 | 0.00755 | 0.004 | -48.57
-2.5 | -0.306 | 0.0071 | 0.003 | -43.099
-2 | -0.245 | 0.00688 | 0.002 | -35.602
-1.5 | -0.184 | 0.00667 | 0.002 | -27.542
-1 | -0.123 | 0.00642 | 0.001 | -19.099
-0.5 | -0.061 | 0.00617 | 0.001 | -9.938
0 | 0 | 0.00599 | 0 | 0
0.5 | 0.062 | 0.00613 | -0.001 | 10.075
1 | 0.124 | 0.00638 | -0.001 | 19.359
1.5 | 0.185 | 0.00663 | -0.002 | 27.92
2 | 0.247 | 0.00684 | -0.002 | 36.091
2.5 | 0.308 | 0.00705 | -0.003 | 43.694
3 | 0.37 | 0.0075 | -0.004 | 49.24
3.5 | 0.431 | 0.00791 | -0.004 | 54.45
4 | 0.491 | 0.00854 | -0.005 | 57.542
4.5 | 0.552 | 0.00907 | -0.006 | 60.8
5 | 0.611 | 0.01004 | -0.006 | 60.896
5.5 | 0.67 | 0.01061 | -0.007 | 63.213
6 | 0.729 | 0.01128 | -0.007 | 64.568
6.5 | 0.786 | 0.0118 | -0.008 | 66.561
7 | 0.841 | 0.01234 | -0.009 | 68.169
7.5 | 0.895 | 0.01311 | -0.009 | 68.324
8 | 0.948 | 0.01368 | -0.01 | 69.285
8.5 | 0.998 | 0.01332 | -0.01 | 74.898
9 | 1.045 | 0.01465 | -0.011 | 71.299
9.5 | 1.089 | 0.01485 | -0.011 | 73.314
10 | 1.108 | 0.01697 | -0.012 | 65.274
10.5 | 1.136 | 0.01834 | -0.012 | 61.981
11 | 1.16 | 0.02018 | -0.013 | 57.462
11.5 | 1.177 | 0.02272 | -0.013 | 51.815
12 | 1.188 | 0.02619 | -0.013 | 45.34
12.5 | 1.187 | 0.03182 | -0.014 | 37.306
13 | 1.173 | 0.04099 | -0.014 | 28.631
13.5 | 1.162 | 0.05075 | -0.013 | 22.895
14 | 1.145 | 0.06371 | -0.013 | 17.97
14.5 | 1.13 | 0.07618 | -0.013 | 14.83
15 | 1.116 | 0.08812 | -0.013 | 12.669
15.5 | 1.102 | 0.10025 | -0.012 | 10.993
16 | 1.092 | 0.10925 | -0.012 | 9.992
16.5 | 1.077 | 0.11915 | -0.012 | 9.039
17 | 1.064 | 0.12801 | -0.012 | 8.312

## 36. Re 750k Mach 0.10 (2)
BIGFOIL.COM POLAR EXPORT
GA 30-013
GA 30-013 |  |  |  | Cl Max: | 1.2357 | at alpha= | 15.5 | deg
XFOIL ncrit=9 |  |  |  | L/D Max: | 69.7778 | at alpha= | 8.5 | deg
Re: | 750000 |  |  | Cd Min: | 0.13498 | at alpha= | 20 | deg
Mach: | 0.1 |  |  | Cl=0 at alpha= | 0 | deg
|  |  |  | @ Cl=0.1, Cd= | 0.0059636
|  |  |  | @ Cl=0.4, Cd= | 0.0076351
|  |  |  | @ Cl=0.6, Cd= | 0.0095322
alpha (deg) | Cl | Cd | Cm | Cl/Cd
-20 | -1.0491 | 0.13491 | -0.0039 | -7.7763
-19.5 | -1.0809 | 0.12111 | -0.0115 | -8.9249
-19 | -1.1098 | 0.10822 | -0.0184 | -10.255
-18.5 | -1.1369 | 0.09621 | -0.0245 | -11.8169
-18 | -1.1661 | 0.08469 | -0.03 | -13.769
-17.5 | -1.1912 | 0.07396 | -0.0351 | -16.106
-17 | -1.2095 | 0.06436 | -0.0397 | -18.7927
-16.5 | -1.2239 | 0.05572 | -0.0435 | -21.9652
-16 | -1.2318 | 0.04837 | -0.0463 | -25.4662
-15.5 | -1.2352 | 0.04211 | -0.048 | -29.3327
-15 | -1.2322 | 0.03708 | -0.0485 | -33.2309
-14.5 | -1.2292 | 0.03259 | -0.0478 | -37.7171
-14 | -1.2271 | 0.02859 | -0.0459 | -42.9206
-13.5 | -1.2117 | 0.02601 | -0.0435 | -46.5859
-13 | -1.1925 | 0.02396 | -0.0404 | -49.7705
-12.5 | -1.1775 | 0.02193 | -0.0362 | -53.6936
-12 | -1.1593 | 0.02036 | -0.0314 | -56.9401
-11.5 | -1.137 | 0.01924 | -0.0263 | -59.0956
-11 | -1.121 | 0.01803 | -0.0197 | -62.1742
-10.5 | -1.0925 | 0.01704 | -0.0151 | -64.1138
-10 | -1.0624 | 0.01612 | -0.0106 | -65.9057
-9.5 | -1.0313 | 0.01531 | -0.0062 | -67.3612
-9 | -1.0025 | 0.01449 | -0.0012 | -69.1856
-8.5 | -0.9735 | 0.01395 | 0.0039 | -69.7849
-8 | -0.913 | 0.01312 | 0.0023 | -69.5884
-7.5 | -0.8456 | 0.01227 | -0.0006 | -68.9161
-7 | -0.7769 | 0.01149 | -0.0036 | -67.6153
-6.5 | -0.71 | 0.01073 | -0.0062 | -66.1696
-6 | -0.6393 | 0.00997 | -0.0096 | -64.1224
-5.5 | -0.5736 | 0.00924 | -0.0118 | -62.0779
-5 | -0.511 | 0.0086 | -0.0133 | -59.4186
-4.5 | -0.4549 | 0.00807 | -0.0133 | -56.3693
-4 | -0.4037 | 0.00766 | -0.0121 | -52.7023
-3.5 | -0.3532 | 0.00732 | -0.0107 | -48.2514
-3 | -0.3028 | 0.007 | -0.0093 | -43.2571
-2.5 | -0.2526 | 0.00669 | -0.0078 | -37.7578
-2 | -0.2021 | 0.00642 | -0.0064 | -31.4798
-1.5 | -0.1519 | 0.00616 | -0.0048 | -24.6591
-0.5 | -0.0515 | 0.00578 | -0.0015 | -8.91
0 | 0 | 0.00574 | 0 | 0
0.5 | 0.0515 | 0.00578 | 0.0015 | 8.91
1.5 | 0.1519 | 0.00616 | 0.0048 | 24.6591
2 | 0.202 | 0.00642 | 0.0064 | 31.4642
2.5 | 0.2526 | 0.00669 | 0.0078 | 37.7578
3 | 0.3028 | 0.007 | 0.0093 | 43.2571
3.5 | 0.3532 | 0.00732 | 0.0107 | 48.2514
4 | 0.4037 | 0.00766 | 0.0121 | 52.7023
4.5 | 0.4548 | 0.00807 | 0.0133 | 56.3569
5 | 0.5111 | 0.00859 | 0.0133 | 59.4994
5.5 | 0.5737 | 0.00924 | 0.0118 | 62.0887
6 | 0.6394 | 0.00997 | 0.0096 | 64.1324
6.5 | 0.7102 | 0.01073 | 0.0062 | 66.1883
7 | 0.7771 | 0.01149 | 0.0036 | 67.6327
7.5 | 0.8456 | 0.01227 | 0.0005 | 68.9161
8 | 0.9131 | 0.01312 | -0.0024 | 69.596
8.5 | 0.9734 | 0.01395 | -0.0039 | 69.7778
9 | 1.0025 | 0.0145 | 0.0012 | 69.1379
9.5 | 1.0314 | 0.0153 | 0.0061 | 67.4118
10 | 1.0625 | 0.01611 | 0.0106 | 65.9528
10.5 | 1.0917 | 0.01708 | 0.0153 | 63.9169
11 | 1.1211 | 0.01803 | 0.0197 | 62.1797
11.5 | 1.1376 | 0.01923 | 0.0262 | 59.1576
12 | 1.1593 | 0.02037 | 0.0314 | 56.9121
12.5 | 1.1777 | 0.02194 | 0.0362 | 53.6782
13 | 1.1934 | 0.02393 | 0.0403 | 49.8705
13.5 | 1.2125 | 0.02597 | 0.0434 | 46.6885
14 | 1.2273 | 0.0286 | 0.0459 | 42.9126
14.5 | 1.2309 | 0.03249 | 0.0477 | 37.8855
15 | 1.2319 | 0.03717 | 0.0484 | 33.1423
15.5 | 1.2357 | 0.04215 | 0.0479 | 29.3167
16 | 1.2334 | 0.04833 | 0.0461 | 25.5204
16.5 | 1.2251 | 0.0557 | 0.0433 | 21.9946
17 | 1.2128 | 0.06414 | 0.0394 | 18.9086
17.5 | 1.1935 | 0.07383 | 0.0349 | 16.1655
18 | 1.1699 | 0.08445 | 0.0298 | 13.8532
18.5 | 1.1411 | 0.09588 | 0.0244 | 11.9013
19 | 1.1126 | 0.10818 | 0.018 | 10.2847
19.5 | 1.0851 | 0.12072 | 0.0114 | 8.9886
20 | 1.0513 | 0.13498 | 0.0035 | 7.7886

## 37. Re 750k Mach 0.25 (1)
BIGFOIL.COM POLAR EXPORT
GA 30-013
GA 30-013 |  |  |  | Cl Max: | 1.134 | at alpha= | 11 | deg
JavaFoil+Calcfoil stall+Eppler ext transition |  |  |  | L/D Max: | 72.521 | at alpha= | 8.5 | deg
Re: | 750000 |  |  | Cd Min: | 0.00611 | at alpha= | 0 | deg
Mach: | 0.25 |  |  | Cl=0 at alpha= | 0 | deg
|  |  |  | @ Cl=0.1, Cd= | 0.0063972
|  |  |  | @ Cl=0.4, Cd= | 0.0078055
|  |  |  | @ Cl=0.6, Cd= | 0.0098639
alpha (deg) | Cl | Cd | Cm | Cl/Cd
-16.5 | -0.845 | 0.1452 | 0.01 | -5.82
-16 | -0.884 | 0.13305 | 0.01 | -6.646
-15.5 | -0.92 | 0.12365 | 0.011 | -7.442
-15 | -0.952 | 0.11293 | 0.011 | -8.43
-14.5 | -0.979 | 0.1031 | 0.011 | -9.499
-14 | -1.004 | 0.09284 | 0.011 | -10.812
-13.5 | -1.027 | 0.08077 | 0.012 | -12.719
-13 | -1.054 | 0.06649 | 0.012 | -15.858
-12.5 | -1.084 | 0.05114 | 0.013 | -21.199
-12 | -1.107 | 0.03962 | 0.013 | -27.943
-11.5 | -1.134 | 0.02851 | 0.013 | -39.779
-11 | -1.134 | 0.02394 | 0.013 | -47.383
-10.5 | -1.123 | 0.02093 | 0.013 | -53.637
-10 | -1.104 | 0.01882 | 0.012 | -58.625
-9.5 | -1.078 | 0.01713 | 0.012 | -62.915
-9 | -1.05 | 0.015 | 0.011 | -70.003
-8.5 | -1.006 | 0.01411 | 0.011 | -71.316
-8 | -0.958 | 0.01446 | 0.01 | -66.293
-7.5 | -0.907 | 0.01375 | 0.009 | -65.979
-7 | -0.853 | 0.01294 | 0.009 | -65.963
-6.5 | -0.798 | 0.01227 | 0.008 | -65.047
-6 | -0.741 | 0.01174 | 0.008 | -63.102
-5.5 | -0.682 | 0.01099 | 0.007 | -62.025
-5 | -0.622 | 0.01039 | 0.006 | -59.866
-4.5 | -0.562 | 0.00937 | 0.006 | -59.953
-4 | -0.5 | 0.00878 | 0.005 | -56.966
-3.5 | -0.439 | 0.00814 | 0.004 | -53.876
-3 | -0.377 | 0.00772 | 0.004 | -48.793
-2.5 | -0.314 | 0.00728 | 0.003 | -43.18
-2 | -0.252 | 0.00698 | 0.003 | -36.024
-1.5 | -0.189 | 0.00669 | 0.002 | -28.197
-1 | -0.126 | 0.00653 | 0.001 | -19.285
-0.5 | -0.063 | 0.00631 | 0.001 | -9.98
0 | 0 | 0.00611 | 0 | 0
0.5 | 0.063 | 0.00627 | -0.001 | 10.12
1 | 0.127 | 0.00649 | -0.001 | 19.556
1.5 | 0.19 | 0.00665 | -0.002 | 28.593
2 | 0.254 | 0.00694 | -0.003 | 36.533
2.5 | 0.317 | 0.00723 | -0.003 | 43.79
3 | 0.38 | 0.00767 | -0.004 | 49.484
3.5 | 0.442 | 0.00809 | -0.004 | 54.643
4 | 0.505 | 0.00873 | -0.005 | 57.775
4.5 | 0.566 | 0.00931 | -0.006 | 60.812
5 | 0.628 | 0.01032 | -0.006 | 60.812
5.5 | 0.688 | 0.01093 | -0.007 | 62.929
6 | 0.747 | 0.01167 | -0.008 | 64.039
6.5 | 0.805 | 0.01219 | -0.008 | 66.033
7 | 0.861 | 0.01286 | -0.009 | 66.981
7.5 | 0.915 | 0.01366 | -0.009 | 67.024
8 | 0.967 | 0.01436 | -0.01 | 67.376
8.5 | 1.016 | 0.01401 | -0.011 | 72.521
9 | 1.061 | 0.01489 | -0.011 | 71.237
9.5 | 1.078 | 0.01713 | -0.012 | 62.915
10 | 1.104 | 0.01882 | -0.012 | 58.625
10.5 | 1.123 | 0.02093 | -0.012 | 53.637
11 | 1.134 | 0.02394 | -0.013 | 47.383
11.5 | 1.134 | 0.02851 | -0.013 | 39.779
12 | 1.107 | 0.03962 | -0.013 | 27.943
12.5 | 1.084 | 0.05114 | -0.013 | 21.199
13 | 1.054 | 0.06649 | -0.012 | 15.858
13.5 | 1.027 | 0.08077 | -0.012 | 12.719
14 | 1.004 | 0.09284 | -0.011 | 10.812
14.5 | 0.979 | 0.1031 | -0.011 | 9.499
15 | 0.952 | 0.11293 | -0.011 | 8.43
15.5 | 0.92 | 0.12365 | -0.011 | 7.442
16 | 0.884 | 0.13305 | -0.01 | 6.646

## 38. Re 750k Mach 0.25 (2)
BIGFOIL.COM POLAR EXPORT
GA 30-013
GA 30-013 |  |  |  | Cl Max: | 1.1712 | at alpha= | 13.5 | deg
XFOIL ncrit=9 |  |  |  | L/D Max: | 67.9191 | at alpha= | 8 | deg
Re: | 750000 |  |  | Cd Min: | 0.14958 | at alpha= | 18.5 | deg
Mach: | 0.25 |  |  | Cl=0 at alpha= | 0 | deg
|  |  |  | @ Cl=0.1, Cd= | 0.0060574
|  |  |  | @ Cl=0.4, Cd= | 0.0077797
|  |  |  | @ Cl=0.6, Cd= | 0.0097131
alpha (deg) | Cl | Cd | Cm | Cl/Cd
-18.5 | -0.9229 | 0.14513 | 0.0001 | -6.3591
-18 | -0.9671 | 0.128 | -0.0097 | -7.5555
-17.5 | -1.0052 | 0.11302 | -0.018 | -8.894
-17 | -1.0388 | 0.09948 | -0.0253 | -10.4423
-16.5 | -1.0723 | 0.08659 | -0.032 | -12.3836
-16 | -1.1013 | 0.07479 | -0.0381 | -14.7252
-15.5 | -1.1258 | 0.06413 | -0.0434 | -17.555
-15 | -1.1453 | 0.05459 | -0.0478 | -20.98
-14.5 | -1.1559 | 0.0467 | -0.0508 | -24.7516
-14 | -1.1632 | 0.03988 | -0.0525 | -29.1675
-13.5 | -1.1702 | 0.03392 | -0.0525 | -34.4988
-13 | -1.1628 | 0.02989 | -0.0511 | -38.9026
-12.5 | -1.1504 | 0.0267 | -0.0485 | -43.0861
-12 | -1.1384 | 0.02391 | -0.0446 | -47.6119
-11.5 | -1.1246 | 0.02168 | -0.0398 | -51.8727
-11 | -1.1037 | 0.02013 | -0.0345 | -54.8286
-10.5 | -1.0905 | 0.01863 | -0.0273 | -58.5346
-10 | -1.0702 | 0.01754 | -0.0205 | -61.0148
-9.5 | -1.0441 | 0.01646 | -0.0146 | -63.4326
-9 | -1.0162 | 0.01555 | -0.0088 | -65.3505
-8.5 | -0.992 | 0.01471 | -0.0023 | -67.4371
-8 | -0.9399 | 0.01384 | -0.0013 | -67.9118
-7.5 | -0.8691 | 0.01288 | -0.004 | -67.4767
-7 | -0.7976 | 0.01202 | -0.0068 | -66.3561
-6.5 | -0.7282 | 0.01117 | -0.0091 | -65.1925
-6 | -0.654 | 0.01033 | -0.0125 | -63.3107
-5.5 | -0.5856 | 0.00955 | -0.0147 | -61.3194
-5 | -0.5213 | 0.00887 | -0.0159 | -58.7711
-4.5 | -0.4664 | 0.00832 | -0.015 | -56.0577
-4 | -0.4141 | 0.00788 | -0.0135 | -52.5508
-3.5 | -0.3621 | 0.00752 | -0.012 | -48.1516
-3 | -0.3103 | 0.00718 | -0.0104 | -43.2173
-2.5 | -0.2586 | 0.00687 | -0.0087 | -37.6419
-2 | -0.2066 | 0.0066 | -0.0071 | -31.303
-1.5 | -0.1551 | 0.00632 | -0.0054 | -24.5411
-1 | -0.1037 | 0.00606 | -0.0036 | -17.1122
-0.5 | -0.0525 | 0.0059 | -0.0017 | -8.8983
0 | 0 | 0.00585 | 0 | 0
0.5 | 0.0525 | 0.0059 | 0.0017 | 8.8983
1 | 0.1038 | 0.00607 | 0.0036 | 17.1005
1.5 | 0.155 | 0.00632 | 0.0054 | 24.5253
2 | 0.2066 | 0.0066 | 0.0071 | 31.303
2.5 | 0.2587 | 0.00687 | 0.0087 | 37.6565
3 | 0.3103 | 0.00718 | 0.0104 | 43.2173
3.5 | 0.3621 | 0.00751 | 0.012 | 48.2157
4 | 0.4141 | 0.00788 | 0.0135 | 52.5508
4.5 | 0.4663 | 0.00832 | 0.015 | 56.0457
5 | 0.5214 | 0.00886 | 0.0158 | 58.8488
5.5 | 0.5857 | 0.00955 | 0.0146 | 61.3298
6 | 0.6541 | 0.01033 | 0.0125 | 63.3204
6.5 | 0.7284 | 0.01116 | 0.0091 | 65.2688
7 | 0.7978 | 0.01201 | 0.0067 | 66.428
7.5 | 0.8691 | 0.01288 | 0.004 | 67.4767
8 | 0.94 | 0.01384 | 0.0013 | 67.9191
8.5 | 0.9919 | 0.01471 | 0.0023 | 67.4303
9 | 1.0162 | 0.01555 | 0.0088 | 65.3505
9.5 | 1.044 | 0.01647 | 0.0146 | 63.388
10 | 1.07 | 0.01755 | 0.0205 | 60.9687
10.5 | 1.0902 | 0.01865 | 0.0274 | 58.4558
11 | 1.1049 | 0.02009 | 0.0344 | 54.9975
11.5 | 1.1251 | 0.02167 | 0.0397 | 51.9197
12 | 1.138 | 0.02395 | 0.0446 | 47.5157
12.5 | 1.1491 | 0.02682 | 0.0485 | 42.8449
13 | 1.1637 | 0.02985 | 0.051 | 38.9849
13.5 | 1.1712 | 0.03388 | 0.0524 | 34.5691
14 | 1.1664 | 0.03964 | 0.0524 | 29.4248
14.5 | 1.1574 | 0.04663 | 0.0507 | 24.8209
15 | 1.1461 | 0.0546 | 0.0476 | 20.9908
15.5 | 1.1266 | 0.06416 | 0.0432 | 17.5592
16 | 1.1023 | 0.07487 | 0.0378 | 14.7229
16.5 | 1.0739 | 0.08659 | 0.0318 | 12.4021
17 | 1.0408 | 0.09947 | 0.025 | 10.4635
17.5 | 1.0047 | 0.11342 | 0.0175 | 8.8582
18 | 0.9661 | 0.12862 | 0.0091 | 7.5113
18.5 | 0.9044 | 0.14958 | -0.003 | 6.0463

## 39. Re 750k Mach 0.50 (1)
BIGFOIL.COM POLAR EXPORT
GA 30-013
GA 30-013 |  |  |  | Cl Max: | 1.124 | at alpha= | 20 | deg
JavaFoil+Calcfoil stall+Eppler ext transition |  |  |  | L/D Max: | 60.507 | at alpha= | 6 | deg
Re: | 750000 |  |  | Cd Min: | 0.00686 | at alpha= | 0 | deg
Mach: | 0.5 |  |  | Cl=0 at alpha= | 0 | deg
|  |  |  | @ Cl=0.1, Cd= | 0.0070476
|  |  |  | @ Cl=0.4, Cd= | 0.0084491
|  |  |  | @ Cl=0.6, Cd= | 0.010611
alpha (deg) | Cl | Cd | Cm | Cl/Cd
-20 | -1.124 | 0.21438 | 0.016 | -5.241
-19.5 | -1.097 | 0.2093 | 0.016 | -5.24
-19 | -1.07 | 0.21265 | 0.015 | -5.033
-18.5 | -1.039 | 0.2009 | 0.014 | -5.173
-18 | -1.011 | 0.19547 | 0.014 | -5.173
-17.5 | -0.984 | 0.19125 | 0.013 | -5.146
-17 | -0.957 | 0.18322 | 0.013 | -5.221
-16.5 | -0.929 | 0.17893 | 0.013 | -5.194
-16 | -0.902 | 0.17348 | 0.012 | -5.201
-15.5 | -0.877 | 0.17197 | 0.012 | -5.1
-15 | -0.847 | 0.15682 | 0.011 | -5.399
-14.5 | -0.817 | 0.15206 | 0.01 | -5.376
-14 | -0.789 | 0.14723 | 0.01 | -5.361
-13.5 | -0.761 | 0.14409 | 0.009 | -5.282
-13 | -0.733 | 0.13957 | 0.009 | -5.255
-12.5 | -0.706 | 0.13238 | 0.009 | -5.332
-12 | -0.678 | 0.12791 | 0.008 | -5.303
-11.5 | -0.648 | 0.11599 | 0.007 | -5.588
-11 | -0.62 | 0.10711 | 0.007 | -5.791
-10.5 | -0.592 | 0.10005 | 0.006 | -5.922
-10 | -0.564 | 0.09618 | 0.006 | -5.864
-9.5 | -0.536 | 0.08042 | 0.005 | -6.665
-9 | -0.76 | 0.06272 | 0.008 | -12.119
-8.5 | -0.942 | 0.02535 | 0.011 | -37.156
-8 | -0.968 | 0.01982 | 0.011 | -48.846
-7.5 | -0.953 | 0.01718 | 0.01 | -55.484
-7 | -0.924 | 0.01594 | 0.01 | -57.948
-6.5 | -0.873 | 0.01485 | 0.009 | -58.795
-6 | -0.816 | 0.01369 | 0.008 | -59.597
-5.5 | -0.755 | 0.01284 | 0.008 | -58.752
-5 | -0.691 | 0.01194 | 0.007 | -57.843
-4.5 | -0.625 | 0.01118 | 0.006 | -55.886
-4 | -0.557 | 0.01003 | 0.006 | -55.557
-3.5 | -0.489 | 0.0093 | 0.005 | -52.609
-3 | -0.42 | 0.00865 | 0.004 | -48.589
-2.5 | -0.351 | 0.0082 | 0.004 | -42.752
-2 | -0.281 | 0.00763 | 0.003 | -36.82
-1.5 | -0.211 | 0.00722 | 0.002 | -29.21
-1 | -0.141 | 0.0072 | 0.001 | -19.539
-0.5 | -0.07 | 0.00701 | 0.001 | -10.038
0 | 0 | 0.00686 | 0 | 0
0.5 | 0.071 | 0.00697 | -0.001 | 10.18
1 | 0.142 | 0.00716 | -0.001 | 19.816
1.5 | 0.213 | 0.00718 | -0.002 | 29.63
2 | 0.283 | 0.00758 | -0.003 | 37.349
2.5 | 0.354 | 0.00816 | -0.004 | 43.362
3 | 0.424 | 0.0086 | -0.004 | 49.288
3.5 | 0.493 | 0.00925 | -0.005 | 53.364
4 | 0.562 | 0.00998 | -0.006 | 56.36
4.5 | 0.63 | 0.01111 | -0.006 | 56.722
5 | 0.697 | 0.01187 | -0.007 | 58.729
5.5 | 0.762 | 0.01277 | -0.008 | 59.635
6 | 0.823 | 0.01361 | -0.008 | 60.507
6.5 | 0.881 | 0.01475 | -0.009 | 59.766
7 | 0.933 | 0.01585 | -0.01 | 58.859
7.5 | 0.954 | 0.01761 | -0.01 | 54.153
8 | 0.968 | 0.02031 | -0.011 | 47.66
8.5 | 0.945 | 0.02524 | -0.011 | 37.439
9 | 0.76 | 0.06272 | -0.008 | 12.119
9.5 | 0.536 | 0.08042 | -0.005 | 6.665
10 | 0.564 | 0.09618 | -0.006 | 5.864
10.5 | 0.592 | 0.10005 | -0.006 | 5.922
11 | 0.62 | 0.10984 | -0.007 | 5.647
11.5 | 0.648 | 0.1161 | -0.007 | 5.583
12 | 0.678 | 0.12485 | -0.008 | 5.433
12.5 | 0.706 | 0.13238 | -0.009 | 5.332
13 | 0.734 | 0.13448 | -0.009 | 5.455
13.5 | 0.761 | 0.14046 | -0.009 | 5.419
14 | 0.789 | 0.14452 | -0.01 | 5.462
14.5 | 0.817 | 0.15183 | -0.01 | 5.384
15 | 0.847 | 0.15687 | -0.011 | 5.397
15.5 | 0.877 | 0.17151 | -0.012 | 5.113
16 | 0.902 | 0.17436 | -0.012 | 5.176
16.5 | 0.93 | 0.17709 | -0.012 | 5.249
17 | 0.957 | 0.18429 | -0.013 | 5.191
17.5 | 0.984 | 0.19128 | -0.013 | 5.145
18 | 1.011 | 0.19726 | -0.014 | 5.126
18.5 | 1.039 | 0.20378 | -0.014 | 5.1
19 | 1.07 | 0.2074 | -0.015 | 5.159
19.5 | 1.097 | 0.20931 | -0.015 | 5.24
20 | 1.124 | 0.21382 | -0.016 | 5.255

## 40. Re 750k Mach 0.50 (2)
BIGFOIL.COM POLAR EXPORT
GA 30-013
GA 30-013 |  |  |  | Cl Max: | 0.975 | at alpha= | 9.5 | deg
XFOIL ncrit=9 |  |  |  | L/D Max: | 60.0749 | at alpha= | 6.5 | deg
Re: | 750000 |  |  | Cd Min: | 0.14961 | at alpha= | -14.5 | deg
Mach: | 0.5 |  |  | Cl=0 at alpha= | 0 | deg
|  |  |  | @ Cl=0.1, Cd= | 0.0066361
|  |  |  | @ Cl=0.4, Cd= | 0.0083694
|  |  |  | @ Cl=0.6, Cd= | 0.010466
alpha (deg) | Cl | Cd | Cm | Cl/Cd
-14.5 | -0.657 | 0.14961 | -0.0007 | -4.3914
-14 | -0.6996 | 0.13039 | -0.0106 | -5.3654
-13.5 | -0.7113 | 0.11908 | -0.0164 | -5.9733
-13 | -0.7649 | 0.10171 | -0.0262 | -7.5204
-12.5 | -0.8128 | 0.08653 | -0.0351 | -9.3933
-12 | -0.8561 | 0.07278 | -0.0432 | -11.7628
-11.5 | -0.8961 | 0.06007 | -0.0507 | -14.9176
-11 | -0.9322 | 0.04838 | -0.0573 | -19.2683
-10.5 | -0.9556 | 0.03906 | -0.0613 | -24.4649
-10 | -0.9694 | 0.03191 | -0.0617 | -30.3792
-9.5 | -0.9749 | 0.02656 | -0.0587 | -36.7056
-9 | -0.9732 | 0.02258 | -0.0529 | -43.1001
-8.5 | -0.9647 | 0.01989 | -0.0453 | -48.5018
-8 | -0.958 | 0.01803 | -0.0352 | -53.1337
-7.5 | -0.9616 | 0.01679 | -0.0225 | -57.2722
-7 | -0.8825 | 0.01485 | -0.0236 | -59.4276
-6.5 | -0.8024 | 0.01337 | -0.0247 | -60.015
-6 | -0.719 | 0.01203 | -0.0266 | -59.7672
-5.5 | -0.6384 | 0.01095 | -0.028 | -58.3014
-5 | -0.5686 | 0.01008 | -0.0275 | -56.4087
-4.5 | -0.5108 | 0.00941 | -0.0246 | -54.2827
-4 | -0.4552 | 0.00884 | -0.0215 | -51.4932
-3.5 | -0.3989 | 0.00836 | -0.0185 | -47.7153
-3 | -0.3416 | 0.00796 | -0.0158 | -42.9146
-2.5 | -0.2842 | 0.00758 | -0.0132 | -37.4934
-1.5 | -0.1683 | 0.00697 | -0.0084 | -24.1463
-1 | -0.1113 | 0.00668 | -0.0058 | -16.6617
-0.5 | -0.055 | 0.00646 | -0.0031 | -8.5139
0 | 0 | 0.00636 | 0 | 0
0.5 | 0.0551 | 0.00646 | 0.0031 | 8.5294
1 | 0.1112 | 0.00668 | 0.0058 | 16.6467
1.5 | 0.1683 | 0.00697 | 0.0084 | 24.1463
2.5 | 0.2843 | 0.00758 | 0.0132 | 37.5066
3 | 0.3416 | 0.00796 | 0.0158 | 42.9146
3.5 | 0.3989 | 0.00836 | 0.0185 | 47.7153
4 | 0.4552 | 0.00884 | 0.0215 | 51.4932
4.5 | 0.5108 | 0.00941 | 0.0246 | 54.2827
5 | 0.5686 | 0.01008 | 0.0275 | 56.4087
5.5 | 0.6385 | 0.01094 | 0.028 | 58.3638
6 | 0.7191 | 0.01203 | 0.0266 | 59.7756
6.5 | 0.8026 | 0.01336 | 0.0247 | 60.0749
7 | 0.8828 | 0.01485 | 0.0236 | 59.4478
7.5 | 0.9619 | 0.01679 | 0.0224 | 57.2901
8 | 0.9575 | 0.01804 | 0.0352 | 53.0765
8.5 | 0.9645 | 0.01991 | 0.0453 | 48.443
9 | 0.9729 | 0.02261 | 0.0529 | 43.0296
9.5 | 0.975 | 0.02658 | 0.0586 | 36.6817
10 | 0.9695 | 0.03193 | 0.0617 | 30.3633
10.5 | 0.9547 | 0.03918 | 0.0612 | 24.367
11 | 0.9304 | 0.04868 | 0.057 | 19.1126
11.5 | 0.8947 | 0.06036 | 0.0503 | 14.8227
12 | 0.8557 | 0.07299 | 0.0428 | 11.7235
12.5 | 0.8119 | 0.08682 | 0.0347 | 9.3515
13 | 0.7647 | 0.10197 | 0.0258 | 7.4993
13.5 | 0.7154 | 0.11864 | 0.0165 | 6.03
14 | 0.6969 | 0.13121 | 0.01 | 5.3113
14.5 | 0.6586 | 0.14958 | 0.0005 | 4.403

## 41. Re 1M Mach 0.00 (1)
BIGFOIL.COM POLAR EXPORT
GA 30-013
GA 30-013 |  |  |  | Cl Max: | 1.216 | at alpha= | 12.5 | deg
JavaFoil+Calcfoil stall+Eppler ext transition |  |  |  | L/D Max: | 79.836 | at alpha= | 8.5 | deg
Re: | 1000000 |  |  | Cd Min: | 0.00583 | at alpha= | 0 | deg
Mach: | 0 |  |  | Cl=0 at alpha= | 0 | deg
|  |  |  | @ Cl=0.1, Cd= | 0.0060958
|  |  |  | @ Cl=0.4, Cd= | 0.007252
|  |  |  | @ Cl=0.6, Cd= | 0.0092571
alpha (deg) | Cl | Cd | Cm | Cl/Cd
-18 | -1.074 | 0.13482 | 0.013 | -7.967
-17.5 | -1.091 | 0.12409 | 0.013 | -8.793
-17 | -1.102 | 0.11715 | 0.013 | -9.409
-16.5 | -1.114 | 0.10798 | 0.013 | -10.32
-16 | -1.131 | 0.09556 | 0.013 | -11.831
-15.5 | -1.141 | 0.08632 | 0.014 | -13.216
-15 | -1.162 | 0.07054 | 0.014 | -16.474
-14.5 | -1.177 | 0.05914 | 0.014 | -19.895
-14 | -1.191 | 0.0485 | 0.014 | -24.546
-13.5 | -1.209 | 0.03746 | 0.014 | -32.265
-13 | -1.216 | 0.03049 | 0.014 | -39.899
-12.5 | -1.216 | 0.02553 | 0.014 | -47.617
-12 | -1.205 | 0.02253 | 0.014 | -53.469
-11.5 | -1.19 | 0.01989 | 0.013 | -59.842
-11 | -1.17 | 0.01804 | 0.013 | -64.82
-10.5 | -1.143 | 0.01663 | 0.012 | -68.755
-10 | -1.117 | 0.01542 | 0.012 | -72.446
-9.5 | -1.076 | 0.01395 | 0.011 | -77.108
-9 | -1.032 | 0.01382 | 0.011 | -74.688
-8.5 | -0.985 | 0.01255 | 0.01 | -78.52
-8 | -0.936 | 0.01295 | 0.01 | -72.28
-7.5 | -0.884 | 0.01236 | 0.009 | -71.485
-7 | -0.83 | 0.01166 | 0.008 | -71.238
-6.5 | -0.775 | 0.01109 | 0.008 | -69.947
-6 | -0.719 | 0.0106 | 0.007 | -67.863
-5.5 | -0.662 | 0.01002 | 0.007 | -66.021
-5 | -0.603 | 0.00945 | 0.006 | -63.861
-4.5 | -0.544 | 0.00846 | 0.005 | -64.378
-4 | -0.485 | 0.00794 | 0.005 | -61.121
-3.5 | -0.425 | 0.00747 | 0.004 | -56.929
-3 | -0.365 | 0.0071 | 0.004 | -51.402
-2.5 | -0.304 | 0.00678 | 0.003 | -44.871
-2 | -0.244 | 0.00649 | 0.002 | -37.549
-1.5 | -0.183 | 0.00641 | 0.002 | -28.506
-1 | -0.122 | 0.00621 | 0.001 | -19.648
-0.5 | -0.061 | 0.006 | 0.001 | -10.162
0 | 0 | 0.00583 | 0 | 0
0.5 | 0.061 | 0.00597 | -0.001 | 10.3
1 | 0.123 | 0.00617 | -0.001 | 19.916
1.5 | 0.184 | 0.00638 | -0.002 | 28.895
2 | 0.246 | 0.00645 | -0.002 | 38.067
2.5 | 0.307 | 0.00674 | -0.003 | 45.494
3 | 0.368 | 0.00706 | -0.004 | 52.116
3.5 | 0.428 | 0.00742 | -0.004 | 57.725
4 | 0.489 | 0.00789 | -0.005 | 61.979
4.5 | 0.549 | 0.00841 | -0.006 | 65.292
5 | 0.608 | 0.00939 | -0.006 | 64.766
5.5 | 0.667 | 0.00996 | -0.007 | 66.972
6 | 0.725 | 0.01053 | -0.007 | 68.856
6.5 | 0.782 | 0.01102 | -0.008 | 70.992
7 | 0.838 | 0.01158 | -0.009 | 72.331
7.5 | 0.892 | 0.01228 | -0.009 | 72.607
8 | 0.944 | 0.01286 | -0.01 | 73.446
8.5 | 0.994 | 0.01245 | -0.01 | 79.836
9 | 1.042 | 0.01371 | -0.011 | 75.978
9.5 | 1.086 | 0.01384 | -0.011 | 78.484
10 | 1.128 | 0.01529 | -0.012 | 73.787
10.5 | 1.143 | 0.01663 | -0.012 | 68.755
11 | 1.17 | 0.01804 | -0.013 | 64.82
11.5 | 1.19 | 0.01989 | -0.013 | 59.842
12 | 1.205 | 0.02253 | -0.014 | 53.469
12.5 | 1.216 | 0.02553 | -0.014 | 47.617
13 | 1.216 | 0.03049 | -0.014 | 39.899
13.5 | 1.209 | 0.03746 | -0.014 | 32.265
14 | 1.191 | 0.0485 | -0.014 | 24.546
14.5 | 1.177 | 0.05914 | -0.014 | 19.895
15 | 1.162 | 0.07054 | -0.014 | 16.474
15.5 | 1.141 | 0.08632 | -0.013 | 13.216
16 | 1.131 | 0.09556 | -0.013 | 11.831
16.5 | 1.114 | 0.10798 | -0.013 | 10.32
17 | 1.102 | 0.11715 | -0.013 | 9.409
17.5 | 1.091 | 0.12409 | -0.013 | 8.793

## 42. Re 1M Mach 0.00 (2)
BIGFOIL.COM POLAR EXPORT
GA 30-013
GA 30-013 |  |  |  | Cl Max: | 1.3184 | at alpha= | 16.5 | deg
XFOIL ncrit=9 |  |  |  | L/D Max: | 76.6742 | at alpha= | 9 | deg
Re: | 1000000 |  |  | Cd Min: | 0.11804 | at alpha= | -20 | deg
Mach: | 0 |  |  | Cl=0 at alpha= | 0 | deg
|  |  |  | @ Cl=0.1, Cd= | 0.0055578
|  |  |  | @ Cl=0.4, Cd= | 0.0071563
|  |  |  | @ Cl=0.6, Cd= | 0.0088817
alpha (deg) | Cl | Cd | Cm | Cl/Cd
-20 | -1.1433 | 0.11804 | -0.0106 | -9.6857
-19.5 | -1.1763 | 0.1051 | -0.0172 | -11.1922
-19 | -1.2127 | 0.09186 | -0.0238 | -13.2016
-18.5 | -1.2501 | 0.07888 | -0.0301 | -15.8481
-18 | -1.2792 | 0.06755 | -0.0356 | -18.9371
-17.5 | -1.3016 | 0.05759 | -0.0402 | -22.6011
-17 | -1.3137 | 0.04952 | -0.0436 | -26.5287
-16.5 | -1.3168 | 0.04315 | -0.0456 | -30.5168
-16 | -1.315 | 0.03786 | -0.0466 | -34.7332
-15.5 | -1.31 | 0.03342 | -0.0464 | -39.1981
-15 | -1.314 | 0.02875 | -0.0449 | -45.7043
-14.5 | -1.2997 | 0.02601 | -0.0429 | -49.9692
-14 | -1.2811 | 0.02387 | -0.0402 | -53.6699
-13.5 | -1.2583 | 0.02222 | -0.0372 | -56.6292
-13 | -1.2434 | 0.02033 | -0.0327 | -61.1608
-12.5 | -1.2219 | 0.01905 | -0.0281 | -64.1417
-12 | -1.1972 | 0.01814 | -0.0233 | -65.9978
-11.5 | -1.1757 | 0.01707 | -0.0177 | -68.8752
-11 | -1.1447 | 0.01619 | -0.0136 | -70.7041
-10.5 | -1.1113 | 0.01545 | -0.0098 | -71.9288
-10 | -1.0808 | 0.01457 | -0.0054 | -74.1798
-9.5 | -1.0482 | 0.01393 | -0.0011 | -75.2477
-9 | -1.019 | 0.01329 | 0.0037 | -76.6742
-8.5 | -0.956 | 0.01253 | 0.0016 | -76.2969
-8 | -0.8891 | 0.01182 | -0.0013 | -75.22
-7.5 | -0.8234 | 0.01115 | -0.0037 | -73.8475
-7 | -0.7549 | 0.01044 | -0.0069 | -72.3084
-6.5 | -0.6899 | 0.00978 | -0.0091 | -70.5419
-6 | -0.6232 | 0.00911 | -0.0117 | -68.4083
-5.5 | -0.5602 | 0.00849 | -0.0134 | -65.9835
-5 | -0.5049 | 0.008 | -0.0133 | -63.1125
-4.5 | -0.4551 | 0.00757 | -0.012 | -60.1189
-4 | -0.4053 | 0.00719 | -0.0106 | -56.37
-3.5 | -0.355 | 0.00687 | -0.0093 | -51.6739
-3 | -0.304 | 0.0066 | -0.0081 | -46.0606
-2 | -0.2021 | 0.00606 | -0.0057 | -33.3498
-1.5 | -0.151 | 0.00582 | -0.0045 | -25.945
-1 | -0.1007 | 0.00556 | -0.003 | -18.1115
-0.5 | -0.0505 | 0.0054 | -0.0015 | -9.3519
0 | 0 | 0.00533 | 0 | 0
0.5 | 0.0505 | 0.0054 | 0.0015 | 9.3519
1 | 0.1007 | 0.00556 | 0.003 | 18.1115
1.5 | 0.1511 | 0.00582 | 0.0044 | 25.9622
2 | 0.2021 | 0.00606 | 0.0057 | 33.3498
2.5 | 0.2532 | 0.00631 | 0.0069 | 40.1268
3 | 0.304 | 0.0066 | 0.0081 | 46.0606
3.5 | 0.355 | 0.00687 | 0.0093 | 51.6739
4 | 0.4053 | 0.00719 | 0.0106 | 56.37
4.5 | 0.4551 | 0.00757 | 0.012 | 60.1189
5 | 0.5049 | 0.008 | 0.0133 | 63.1125
5.5 | 0.5602 | 0.00849 | 0.0134 | 65.9835
6 | 0.6232 | 0.00911 | 0.0116 | 68.4083
6.5 | 0.6901 | 0.00978 | 0.009 | 70.5624
7 | 0.755 | 0.01044 | 0.0068 | 72.318
7.5 | 0.8236 | 0.01115 | 0.0037 | 73.8655
8 | 0.8891 | 0.01182 | 0.0013 | 75.22
8.5 | 0.956 | 0.01254 | -0.0016 | 76.236
9 | 1.019 | 0.01329 | -0.0037 | 76.6742
9.5 | 1.0482 | 0.01393 | 0.0011 | 75.2477
10 | 1.0807 | 0.01457 | 0.0054 | 74.173
10.5 | 1.1115 | 0.01543 | 0.0097 | 72.035
11 | 1.1451 | 0.01617 | 0.0136 | 70.8163
11.5 | 1.1757 | 0.01707 | 0.0177 | 68.8752
12 | 1.1971 | 0.01815 | 0.0233 | 65.9559
12.5 | 1.2212 | 0.01908 | 0.0282 | 64.0042
13 | 1.2434 | 0.02034 | 0.0327 | 61.1308
13.5 | 1.259 | 0.02219 | 0.0372 | 56.7373
14 | 1.281 | 0.0239 | 0.0402 | 53.5983
14.5 | 1.3001 | 0.02602 | 0.0428 | 49.9654
15 | 1.3142 | 0.02878 | 0.0449 | 45.6637
15.5 | 1.3122 | 0.0333 | 0.0463 | 39.4054
16 | 1.3182 | 0.03764 | 0.0464 | 35.0213
16.5 | 1.3184 | 0.04309 | 0.0455 | 30.5964
17 | 1.3152 | 0.04949 | 0.0433 | 26.5751
17.5 | 1.3014 | 0.05779 | 0.0399 | 22.5195
18 | 1.2815 | 0.06742 | 0.0354 | 19.0077
18.5 | 1.2514 | 0.07893 | 0.0298 | 15.8546
19 | 1.2162 | 0.09162 | 0.0236 | 13.2744
19.5 | 1.1807 | 0.1047 | 0.017 | 11.277
20 | 1.1463 | 0.11793 | 0.0103 | 9.7202

## 43. Re 1M Mach 0.10 (1)
BIGFOIL.COM POLAR EXPORT
GA 30-013
GA 30-013 |  |  |  | Cl Max: | 1.204 | at alpha= | 12.5 | deg
JavaFoil+Calcfoil stall+Eppler ext transition |  |  |  | L/D Max: | 79.288 | at alpha= | 8.5 | deg
Re: | 1000000 |  |  | Cd Min: | 0.00588 | at alpha= | 0 | deg
Mach: | 0.1 |  |  | Cl=0 at alpha= | 0 | deg
|  |  |  | @ Cl=0.1, Cd= | 0.0060836
|  |  |  | @ Cl=0.4, Cd= | 0.0072172
|  |  |  | @ Cl=0.6, Cd= | 0.009291
alpha (deg) | Cl | Cd | Cm | Cl/Cd
-17.5 | -1.054 | 0.12931 | 0.013 | -8.15
-17 | -1.072 | 0.11966 | 0.013 | -8.961
-16.5 | -1.085 | 0.11244 | 0.013 | -9.65
-16 | -1.098 | 0.10324 | 0.013 | -10.638
-15.5 | -1.117 | 0.08975 | 0.013 | -12.449
-15 | -1.135 | 0.07699 | 0.014 | -14.739
-14.5 | -1.153 | 0.06412 | 0.014 | -17.978
-14 | -1.169 | 0.05291 | 0.014 | -22.087
-13.5 | -1.189 | 0.041 | 0.014 | -28.994
-13 | -1.201 | 0.03274 | 0.014 | -36.695
-12.5 | -1.204 | 0.02739 | 0.014 | -43.941
-12 | -1.199 | 0.02327 | 0.014 | -51.518
-11.5 | -1.185 | 0.02062 | 0.013 | -57.475
-11 | -1.167 | 0.01844 | 0.013 | -63.326
-10.5 | -1.143 | 0.01692 | 0.012 | -67.515
-10 | -1.119 | 0.01565 | 0.012 | -71.517
-9.5 | -1.079 | 0.01408 | 0.011 | -76.591
-9 | -1.035 | 0.01393 | 0.011 | -74.284
-8.5 | -0.989 | 0.01268 | 0.01 | -77.987
-8 | -0.939 | 0.01304 | 0.01 | -72.03
-7.5 | -0.888 | 0.01245 | 0.009 | -71.318
-7 | -0.834 | 0.01174 | 0.009 | -71.072
-6.5 | -0.779 | 0.01114 | 0.008 | -69.894
-6 | -0.722 | 0.01069 | 0.007 | -67.594
-5.5 | -0.665 | 0.01003 | 0.007 | -66.284
-5 | -0.606 | 0.00952 | 0.006 | -63.671
-4.5 | -0.547 | 0.00856 | 0.006 | -63.886
-4 | -0.487 | 0.00797 | 0.005 | -61.185
-3.5 | -0.427 | 0.00744 | 0.004 | -57.438
-3 | -0.367 | 0.0071 | 0.004 | -51.658
-2.5 | -0.306 | 0.00678 | 0.003 | -45.088
-2 | -0.245 | 0.00653 | 0.002 | -37.482
-1.5 | -0.184 | 0.00642 | 0.002 | -28.618
-1 | -0.123 | 0.00616 | 0.001 | -19.885
-0.5 | -0.061 | 0.00604 | 0.001 | -10.146
0 | 0 | 0.00588 | 0 | 0
0.5 | 0.062 | 0.00601 | -0.001 | 10.285
1 | 0.124 | 0.00613 | -0.001 | 20.158
1.5 | 0.185 | 0.00638 | -0.002 | 29.011
2 | 0.247 | 0.00649 | -0.002 | 38.002
2.5 | 0.308 | 0.00674 | -0.003 | 45.714
3 | 0.37 | 0.00705 | -0.004 | 52.381
3.5 | 0.431 | 0.00739 | -0.004 | 58.248
4 | 0.491 | 0.00792 | -0.005 | 62.048
4.5 | 0.552 | 0.00851 | -0.006 | 64.794
5 | 0.611 | 0.00947 | -0.006 | 64.577
5.5 | 0.67 | 0.00997 | -0.007 | 67.237
6 | 0.729 | 0.01062 | -0.007 | 68.586
6.5 | 0.786 | 0.01108 | -0.008 | 70.936
7 | 0.841 | 0.01166 | -0.009 | 72.159
7.5 | 0.895 | 0.01236 | -0.009 | 72.434
8 | 0.948 | 0.01295 | -0.01 | 73.188
8.5 | 0.998 | 0.01258 | -0.01 | 79.288
9 | 1.045 | 0.01382 | -0.011 | 75.577
9.5 | 1.089 | 0.01397 | -0.011 | 77.968
10 | 1.13 | 0.01551 | -0.012 | 72.847
10.5 | 1.143 | 0.01692 | -0.012 | 67.515
11 | 1.167 | 0.01844 | -0.013 | 63.326
11.5 | 1.185 | 0.02062 | -0.013 | 57.475
12 | 1.199 | 0.02327 | -0.014 | 51.518
12.5 | 1.204 | 0.02739 | -0.014 | 43.941
13 | 1.201 | 0.03274 | -0.014 | 36.695
13.5 | 1.189 | 0.041 | -0.014 | 28.994
14 | 1.169 | 0.05291 | -0.014 | 22.087
14.5 | 1.153 | 0.06412 | -0.014 | 17.978
15 | 1.135 | 0.07699 | -0.014 | 14.739
15.5 | 1.117 | 0.08975 | -0.013 | 12.449
16 | 1.098 | 0.10324 | -0.013 | 10.638
16.5 | 1.085 | 0.11244 | -0.013 | 9.65
17 | 1.072 | 0.11966 | -0.013 | 8.961
17.5 | 1.054 | 0.12931 | -0.013 | 8.15

## 44. Re 1M Mach 0.10 (2)
BIGFOIL.COM POLAR EXPORT
GA 30-013
GA 30-013 |  |  |  | Cl Max: | 1.3034 | at alpha= | 16 | deg
XFOIL ncrit=9 |  |  |  | L/D Max: | 76.2519 | at alpha= | 9 | deg
Re: | 1000000 |  |  | Cd Min: | 0.12629 | at alpha= | -20 | deg
Mach: | 0.1 |  |  | Cl=0 at alpha= | 0 | deg
|  |  |  | @ Cl=0.1, Cd= | 0.0055864
|  |  |  | @ Cl=0.4, Cd= | 0.0071839
|  |  |  | @ Cl=0.6, Cd= | 0.0089146
alpha (deg) | Cl | Cd | Cm | Cl/Cd
-20 | -1.1082 | 0.12629 | -0.0071 | -8.775
-19.5 | -1.1372 | 0.11374 | -0.0136 | -9.9982
-19 | -1.171 | 0.1007 | -0.0202 | -11.6286
-18.5 | -1.2085 | 0.08746 | -0.0268 | -13.8177
-18 | -1.2409 | 0.07534 | -0.0327 | -16.4707
-17.5 | -1.2691 | 0.06422 | -0.0381 | -19.7618
-17 | -1.2874 | 0.0549 | -0.0423 | -23.4499
-16.5 | -1.2964 | 0.04735 | -0.0453 | -27.3791
-16 | -1.3004 | 0.04097 | -0.0472 | -31.7403
-15.5 | -1.2978 | 0.03589 | -0.0477 | -36.1605
-15 | -1.3022 | 0.03079 | -0.0469 | -42.293
-14.5 | -1.2938 | 0.02735 | -0.0451 | -47.3053
-14 | -1.2772 | 0.02488 | -0.0427 | -51.3344
-13.5 | -1.2565 | 0.02295 | -0.0397 | -54.7495
-13 | -1.2378 | 0.02114 | -0.0358 | -58.5525
-12.5 | -1.2208 | 0.01949 | -0.0309 | -62.6372
-12 | -1.1963 | 0.01846 | -0.0261 | -64.805
-11.5 | -1.1752 | 0.01749 | -0.0202 | -67.1927
-11 | -1.1478 | 0.01644 | -0.0155 | -69.8175
-10.5 | -1.1143 | 0.01569 | -0.0115 | -71.0198
-10 | -1.0846 | 0.01476 | -0.0068 | -73.4824
-9.5 | -1.0507 | 0.01417 | -0.0027 | -74.1496
-9 | -1.0233 | 0.01342 | 0.0026 | -76.2519
-8.5 | -0.9615 | 0.01266 | 0.0009 | -75.9479
-8 | -0.8939 | 0.01192 | -0.0019 | -74.9916
-7.5 | -0.828 | 0.01122 | -0.0043 | -73.7968
-7 | -0.7588 | 0.01053 | -0.0074 | -72.0608
-6.5 | -0.6932 | 0.00985 | -0.0096 | -70.3756
-5.5 | -0.5626 | 0.00854 | -0.0138 | -65.8782
-5 | -0.5074 | 0.00805 | -0.0136 | -63.0311
-4.5 | -0.4574 | 0.0076 | -0.0122 | -60.1842
-4 | -0.4073 | 0.00723 | -0.0109 | -56.3347
-3.5 | -0.3566 | 0.00691 | -0.0095 | -51.6064
-3 | -0.3056 | 0.00663 | -0.0083 | -46.0935
-2.5 | -0.2545 | 0.00634 | -0.007 | -40.142
-2 | -0.2032 | 0.00608 | -0.0058 | -33.4211
-1.5 | -0.1517 | 0.00584 | -0.0046 | -25.976
-1 | -0.101 | 0.00559 | -0.0031 | -18.068
-0.5 | -0.0507 | 0.00541 | -0.0015 | -9.3715
0 | 0 | 0.00534 | 0 | 0
0.5 | 0.0507 | 0.00541 | 0.0015 | 9.3715
1 | 0.101 | 0.00559 | 0.0031 | 18.068
1.5 | 0.1517 | 0.00584 | 0.0045 | 25.976
2 | 0.2031 | 0.00608 | 0.0058 | 33.4046
2.5 | 0.2545 | 0.00634 | 0.007 | 40.142
3 | 0.3056 | 0.00662 | 0.0083 | 46.1631
3.5 | 0.3566 | 0.00691 | 0.0095 | 51.6064
4 | 0.4073 | 0.00723 | 0.0109 | 56.3347
4.5 | 0.4574 | 0.00761 | 0.0122 | 60.1051
5 | 0.5074 | 0.00805 | 0.0136 | 63.0311
5.5 | 0.5626 | 0.00854 | 0.0138 | 65.8782
6.5 | 0.6934 | 0.00985 | 0.0095 | 70.3959
7 | 0.7589 | 0.01054 | 0.0073 | 72.0019
7.5 | 0.8281 | 0.01122 | 0.0043 | 73.8057
8 | 0.894 | 0.01193 | 0.0019 | 74.9371
8.5 | 0.9616 | 0.01266 | -0.001 | 75.9558
9 | 1.0233 | 0.01342 | -0.0026 | 76.2519
9.5 | 1.0506 | 0.01418 | 0.0027 | 74.0903
10 | 1.0846 | 0.01476 | 0.0068 | 73.4824
10.5 | 1.1141 | 0.0157 | 0.0115 | 70.9618
11 | 1.1481 | 0.01642 | 0.0154 | 69.9208
11.5 | 1.1747 | 0.01752 | 0.0203 | 67.0491
12 | 1.1961 | 0.01847 | 0.0261 | 64.7591
12.5 | 1.2202 | 0.01952 | 0.0309 | 62.5102
13 | 1.2381 | 0.02113 | 0.0357 | 58.5944
13.5 | 1.2574 | 0.02291 | 0.0396 | 54.8843
14 | 1.2772 | 0.02491 | 0.0426 | 51.2726
14.5 | 1.2943 | 0.02735 | 0.045 | 47.3236
15 | 1.3032 | 0.03077 | 0.0468 | 42.3529
15.5 | 1.299 | 0.03586 | 0.0475 | 36.2242
16 | 1.3034 | 0.04076 | 0.047 | 31.9774
16.5 | 1.2983 | 0.04725 | 0.0452 | 27.4772
17 | 1.289 | 0.05486 | 0.0421 | 23.4962
17.5 | 1.2693 | 0.06437 | 0.0378 | 19.7188
18 | 1.2434 | 0.0752 | 0.0325 | 16.5346
18.5 | 1.21 | 0.08747 | 0.0265 | 13.8333
19 | 1.1743 | 0.1005 | 0.02 | 11.6846
19.5 | 1.1413 | 0.11342 | 0.0134 | 10.0626
20 | 1.1109 | 0.12625 | 0.0067 | 8.7992

## 45. Re 1M Mach 0.25 (1)
BIGFOIL.COM POLAR EXPORT
GA 30-013
GA 30-013 |  |  |  | Cl Max: | 1.148 | at alpha= | 11.5 | deg
JavaFoil+Calcfoil stall+Eppler ext transition |  |  |  | L/D Max: | 76.736 | at alpha= | 8.5 | deg
Re: | 1000000 |  |  | Cd Min: | 0.00607 | at alpha= | 0 | deg
Mach: | 0.25 |  |  | Cl=0 at alpha= | 0 | deg
|  |  |  | @ Cl=0.1, Cd= | 0.0062125
|  |  |  | @ Cl=0.4, Cd= | 0.0073429
|  |  |  | @ Cl=0.6, Cd= | 0.0092919
alpha (deg) | Cl | Cd | Cm | Cl/Cd
-16.5 | -0.848 | 0.13836 | 0.011 | -6.127
-16 | -0.888 | 0.128 | 0.011 | -6.939
-15.5 | -0.925 | 0.11722 | 0.011 | -7.887
-15 | -0.958 | 0.1061 | 0.012 | -9.03
-14.5 | -0.99 | 0.09482 | 0.012 | -10.436
-14 | -1.017 | 0.08345 | 0.012 | -12.19
-13.5 | -1.047 | 0.0695 | 0.013 | -15.069
-13 | -1.078 | 0.05556 | 0.013 | -19.393
-12.5 | -1.11 | 0.04138 | 0.013 | -26.834
-12 | -1.134 | 0.03189 | 0.013 | -35.545
-11.5 | -1.148 | 0.0249 | 0.013 | -46.118
-11 | -1.143 | 0.02163 | 0.013 | -52.839
-10.5 | -1.131 | 0.01906 | 0.013 | -59.309
-10 | -1.11 | 0.01734 | 0.012 | -63.989
-9.5 | -1.09 | 0.01573 | 0.012 | -69.306
-9 | -1.05 | 0.01418 | 0.011 | -74.05
-8.5 | -1.006 | 0.01334 | 0.011 | -75.445
-8 | -0.958 | 0.01367 | 0.01 | -70.116
-7.5 | -0.907 | 0.01301 | 0.009 | -69.725
-7 | -0.854 | 0.01222 | 0.009 | -69.872
-6.5 | -0.798 | 0.01157 | 0.008 | -68.968
-6 | -0.741 | 0.01101 | 0.008 | -67.258
-5.5 | -0.682 | 0.01041 | 0.007 | -65.528
-5 | -0.622 | 0.00979 | 0.006 | -63.543
-4.5 | -0.562 | 0.00881 | 0.006 | -63.753
-4 | -0.5 | 0.00824 | 0.005 | -60.729
-3.5 | -0.439 | 0.00763 | 0.004 | -57.487
-3 | -0.377 | 0.00727 | 0.004 | -51.777
-2.5 | -0.314 | 0.00693 | 0.003 | -45.325
-2 | -0.252 | 0.00664 | 0.003 | -37.862
-1.5 | -0.189 | 0.0064 | 0.002 | -29.515
-1 | -0.126 | 0.00632 | 0.001 | -19.919
-0.5 | -0.063 | 0.00616 | 0.001 | -10.225
0 | 0 | 0.00607 | 0 | 0
0.5 | 0.063 | 0.00612 | -0.001 | 10.369
1 | 0.127 | 0.00628 | -0.001 | 20.199
1.5 | 0.19 | 0.00636 | -0.002 | 29.933
2 | 0.254 | 0.0066 | -0.003 | 38.401
2.5 | 0.317 | 0.00689 | -0.003 | 45.971
3 | 0.38 | 0.00723 | -0.004 | 52.518
3.5 | 0.442 | 0.00758 | -0.004 | 58.317
4 | 0.505 | 0.00819 | -0.005 | 61.603
4.5 | 0.566 | 0.00876 | -0.006 | 64.678
5 | 0.628 | 0.00973 | -0.006 | 64.474
5.5 | 0.688 | 0.01035 | -0.007 | 66.493
6 | 0.747 | 0.01094 | -0.008 | 68.263
6.5 | 0.805 | 0.0115 | -0.008 | 70.02
7 | 0.861 | 0.01214 | -0.009 | 70.963
7.5 | 0.915 | 0.01292 | -0.009 | 70.835
8 | 0.967 | 0.01357 | -0.01 | 71.261
8.5 | 1.016 | 0.01324 | -0.011 | 76.736
9 | 1.061 | 0.01407 | -0.011 | 75.359
9.5 | 1.101 | 0.0156 | -0.012 | 70.574
10 | 1.11 | 0.01734 | -0.012 | 63.989
10.5 | 1.131 | 0.01906 | -0.013 | 59.309
11 | 1.143 | 0.02163 | -0.013 | 52.839
11.5 | 1.148 | 0.0249 | -0.013 | 46.118
12 | 1.134 | 0.03189 | -0.013 | 35.545
12.5 | 1.11 | 0.04138 | -0.013 | 26.834
13 | 1.078 | 0.05556 | -0.013 | 19.393
13.5 | 1.047 | 0.0695 | -0.013 | 15.069
14 | 1.017 | 0.08345 | -0.012 | 12.19
14.5 | 0.99 | 0.09482 | -0.012 | 10.436
15 | 0.958 | 0.1061 | -0.011 | 9.03
15.5 | 0.925 | 0.11722 | -0.011 | 7.887
16 | 0.888 | 0.128 | -0.011 | 6.939
16.5 | 0.848 | 0.13836 | -0.011 | 6.127

## 46. Re 1M Mach 0.25 (2)
BIGFOIL.COM POLAR EXPORT
GA 30-013
GA 30-013 |  |  |  | Cl Max: | 1.2349 | at alpha= | 14 | deg
XFOIL ncrit=9 |  |  |  | L/D Max: | 73.5608 | at alpha= | 8.5 | deg
Re: | 1000000 |  |  | Cd Min: | 0.14549 | at alpha= | -19 | deg
Mach: | 0.25 |  |  | Cl=0 at alpha= | 0 | deg
|  |  |  | @ Cl=0.1, Cd= | 0.005718
|  |  |  | @ Cl=0.4, Cd= | 0.0073162
|  |  |  | @ Cl=0.6, Cd= | 0.0090702
alpha (deg) | Cl | Cd | Cm | Cl/Cd
-19 | -0.9719 | 0.14549 | 0.0009 | -6.6802
-18.5 | -1.0069 | 0.13073 | -0.0075 | -7.7021
-18 | -1.0379 | 0.11729 | -0.0147 | -8.849
-17.5 | -1.0718 | 0.10393 | -0.0217 | -10.3127
-17 | -1.1059 | 0.09092 | -0.0285 | -12.1634
-16.5 | -1.1403 | 0.07835 | -0.0349 | -14.5539
-16 | -1.1706 | 0.06674 | -0.0407 | -17.5397
-15.5 | -1.196 | 0.05625 | -0.0458 | -21.2622
-15 | -1.2113 | 0.04752 | -0.0495 | -25.4903
-14.5 | -1.2259 | 0.03965 | -0.0519 | -30.918
-14 | -1.2337 | 0.03343 | -0.0524 | -36.904
-13.5 | -1.2268 | 0.02925 | -0.0511 | -41.9419
-13 | -1.2153 | 0.02595 | -0.0486 | -46.8324
-12.5 | -1.198 | 0.02345 | -0.0452 | -51.0874
-12 | -1.1873 | 0.02097 | -0.0402 | -56.619
-11.5 | -1.1642 | 0.01949 | -0.0353 | -59.7332
-11 | -1.1417 | 0.01828 | -0.0294 | -62.4562
-10.5 | -1.1279 | 0.01698 | -0.0216 | -66.4252
-10 | -1.0978 | 0.01605 | -0.0162 | -68.3988
-9.5 | -1.0702 | 0.01506 | -0.0104 | -71.0624
-9 | -1.0399 | 0.01439 | -0.0047 | -72.2655
-8.5 | -0.9915 | 0.01347 | -0.0029 | -73.608
-8 | -0.9201 | 0.01259 | -0.0056 | -73.0818
-7.5 | -0.8519 | 0.01178 | -0.0076 | -72.3175
-7 | -0.781 | 0.01096 | -0.0102 | -71.2591
-6.5 | -0.7112 | 0.01023 | -0.0125 | -69.521
-6 | -0.6407 | 0.0095 | -0.0151 | -67.4421
-5.5 | -0.5753 | 0.00881 | -0.0165 | -65.3008
-5 | -0.5208 | 0.0083 | -0.0155 | -62.747
-4.5 | -0.4693 | 0.00783 | -0.0139 | -59.9361
-4 | -0.4179 | 0.00744 | -0.0123 | -56.1694
-3.5 | -0.366 | 0.0071 | -0.0107 | -51.5493
-3 | -0.3135 | 0.00679 | -0.0093 | -46.1708
-2.5 | -0.2609 | 0.00648 | -0.0079 | -40.2623
-2 | -0.208 | 0.00621 | -0.0065 | -33.4944
-1.5 | -0.155 | 0.00597 | -0.0051 | -25.9631
-1 | -0.1031 | 0.00574 | -0.0035 | -17.9617
-0.5 | -0.0514 | 0.00553 | -0.0018 | -9.2948
0 | 0 | 0.00546 | 0 | 0
0.5 | 0.0514 | 0.00553 | 0.0018 | 9.2948
1 | 0.1031 | 0.00573 | 0.0035 | 17.993
1.5 | 0.1551 | 0.00597 | 0.0051 | 25.9799
2 | 0.208 | 0.00621 | 0.0065 | 33.4944
2.5 | 0.2609 | 0.00648 | 0.0079 | 40.2623
3 | 0.3135 | 0.00679 | 0.0093 | 46.1708
3.5 | 0.366 | 0.0071 | 0.0107 | 51.5493
4 | 0.4179 | 0.00743 | 0.0123 | 56.245
4.5 | 0.4693 | 0.00783 | 0.0139 | 59.9361
5 | 0.5207 | 0.0083 | 0.0155 | 62.7349
5.5 | 0.5753 | 0.00881 | 0.0165 | 65.3008
6 | 0.6408 | 0.0095 | 0.015 | 67.4526
6.5 | 0.7113 | 0.01023 | 0.0125 | 69.5308
7 | 0.7811 | 0.01097 | 0.0102 | 71.2033
7.5 | 0.852 | 0.01178 | 0.0076 | 72.326
8 | 0.9201 | 0.01259 | 0.0056 | 73.0818
8.5 | 0.9916 | 0.01348 | 0.0029 | 73.5608
9 | 1.0398 | 0.01439 | 0.0047 | 72.2585
9.5 | 1.0701 | 0.01507 | 0.0104 | 71.0086
10 | 1.0976 | 0.01606 | 0.0163 | 68.3437
10.5 | 1.1278 | 0.01698 | 0.0216 | 66.4193
11 | 1.1415 | 0.01829 | 0.0294 | 62.4112
11.5 | 1.1647 | 0.01947 | 0.0352 | 59.8202
12 | 1.1867 | 0.02101 | 0.0403 | 56.4826
12.5 | 1.1957 | 0.0236 | 0.0453 | 50.6653
13 | 1.2152 | 0.02598 | 0.0486 | 46.7744
13.5 | 1.2281 | 0.02919 | 0.051 | 42.0726
14 | 1.2349 | 0.03339 | 0.0523 | 36.9841
14.5 | 1.2287 | 0.03945 | 0.0519 | 31.1458
15 | 1.2099 | 0.0478 | 0.0491 | 25.3117
15.5 | 1.1976 | 0.05621 | 0.0456 | 21.3058
16 | 1.1722 | 0.06675 | 0.0405 | 17.561
16.5 | 1.1424 | 0.07829 | 0.0347 | 14.5919
17 | 1.1089 | 0.09079 | 0.0283 | 12.2139
17.5 | 1.074 | 0.10387 | 0.0215 | 10.3398
18 | 1.0397 | 0.11734 | 0.0144 | 8.8606
18.5 | 1.0073 | 0.13107 | 0.0069 | 7.6852
19 | 0.9748 | 0.14541 | -0.0011 | 6.7038

## 47. Re 1M Mach 0.50 (1)
BIGFOIL.COM POLAR EXPORT
GA 30-013
GA 30-013 |  |  |  | Cl Max: | 1.124 | at alpha= | 20 | deg
JavaFoil+Calcfoil stall+Eppler ext transition |  |  |  | L/D Max: | 64.28 | at alpha= | 6 | deg
Re: | 1000000 |  |  | Cd Min: | 0.00677 | at alpha= | 0.5 | deg
Mach: | 0.5 |  |  | Cl=0 at alpha= | 0 | deg
|  |  |  | @ Cl=0.1, Cd= | 0.0068027
|  |  |  | @ Cl=0.4, Cd= | 0.0079063
|  |  |  | @ Cl=0.6, Cd= | 0.0099424
alpha (deg) | Cl | Cd | Cm | Cl/Cd
-20 | -1.124 | 0.20388 | 0.016 | -5.512
-19.5 | -1.097 | 0.19552 | 0.016 | -5.61
-19 | -1.071 | 0.19473 | 0.015 | -5.502
-18.5 | -1.04 | 0.18983 | 0.014 | -5.48
-18 | -1.012 | 0.18531 | 0.014 | -5.46
-17.5 | -0.984 | 0.17777 | 0.013 | -5.538
-17 | -0.957 | 0.17296 | 0.013 | -5.532
-16.5 | -0.93 | 0.16882 | 0.013 | -5.506
-16 | -0.902 | 0.16251 | 0.012 | -5.553
-15.5 | -0.878 | 0.15916 | 0.012 | -5.514
-15 | -0.848 | 0.14748 | 0.012 | -5.751
-14.5 | -0.818 | 0.14424 | 0.011 | -5.672
-14 | -0.79 | 0.13954 | 0.01 | -5.66
-13.5 | -0.762 | 0.13589 | 0.01 | -5.604
-13 | -0.734 | 0.13003 | 0.009 | -5.643
-12.5 | -0.706 | 0.12528 | 0.009 | -5.636
-12 | -0.679 | 0.11988 | 0.009 | -5.664
-11.5 | -0.648 | 0.10993 | 0.007 | -5.898
-11 | -0.62 | 0.09997 | 0.007 | -6.206
-10.5 | -0.593 | 0.0949 | 0.007 | -6.244
-10 | -0.564 | 0.08266 | 0.006 | -6.827
-9.5 | -0.536 | 0.07493 | 0.005 | -7.155
-9 | -0.779 | 0.05385 | 0.009 | -14.461
-8.5 | -0.955 | 0.0223 | 0.011 | -42.834
-8 | -0.974 | 0.01836 | 0.011 | -53.057
-7.5 | -0.965 | 0.0159 | 0.01 | -60.651
-7 | -0.924 | 0.015 | 0.01 | -61.585
-6.5 | -0.873 | 0.014 | 0.009 | -62.366
-6 | -0.816 | 0.0129 | 0.008 | -63.229
-5.5 | -0.755 | 0.01208 | 0.008 | -62.5
-5 | -0.691 | 0.01125 | 0.007 | -61.4
-4.5 | -0.625 | 0.01049 | 0.006 | -59.578
-4 | -0.558 | 0.00942 | 0.006 | -59.202
-3.5 | -0.489 | 0.00869 | 0.005 | -56.291
-3 | -0.42 | 0.00809 | 0.004 | -51.919
-2.5 | -0.351 | 0.0077 | 0.004 | -45.579
-2 | -0.281 | 0.00722 | 0.003 | -38.928
-1.5 | -0.211 | 0.00694 | 0.002 | -30.387
-1 | -0.141 | 0.00689 | 0.001 | -20.415
-0.5 | -0.07 | 0.00681 | 0.001 | -10.331
0 | 0 | 0.00686 | 0 | 0
0.5 | 0.071 | 0.00677 | -0.001 | 10.478
1 | 0.142 | 0.00685 | -0.001 | 20.707
1.5 | 0.213 | 0.0069 | -0.002 | 30.829
2 | 0.283 | 0.00717 | -0.003 | 39.493
2.5 | 0.354 | 0.00765 | -0.004 | 46.238
3 | 0.424 | 0.00804 | -0.004 | 52.701
3.5 | 0.493 | 0.00864 | -0.005 | 57.111
4 | 0.562 | 0.00935 | -0.006 | 60.126
4.5 | 0.63 | 0.01041 | -0.006 | 60.543
5 | 0.697 | 0.01118 | -0.007 | 62.344
5.5 | 0.762 | 0.01203 | -0.008 | 63.337
6 | 0.823 | 0.01281 | -0.008 | 64.28
6.5 | 0.881 | 0.01386 | -0.009 | 63.58
7 | 0.933 | 0.0149 | -0.01 | 62.621
7.5 | 0.976 | 0.01621 | -0.011 | 60.201
8 | 0.974 | 0.01883 | -0.011 | 51.734
8.5 | 0.954 | 0.02289 | -0.011 | 41.678
9 | 0.779 | 0.05385 | -0.009 | 14.461
9.5 | 0.536 | 0.07493 | -0.005 | 7.155
10 | 0.564 | 0.08266 | -0.006 | 6.827
10.5 | 0.593 | 0.0949 | -0.006 | 6.244
11 | 0.62 | 0.1037 | -0.007 | 5.982
11.5 | 0.648 | 0.11002 | -0.007 | 5.893
12 | 0.679 | 0.11624 | -0.009 | 5.841
12.5 | 0.706 | 0.12528 | -0.009 | 5.636
13 | 0.734 | 0.12711 | -0.009 | 5.774
13.5 | 0.762 | 0.13339 | -0.009 | 5.71
14 | 0.79 | 0.13773 | -0.01 | 5.735
14.5 | 0.818 | 0.144 | -0.011 | 5.682
15 | 0.848 | 0.14752 | -0.011 | 5.75
15.5 | 0.878 | 0.15852 | -0.012 | 5.537
16 | 0.903 | 0.16398 | -0.012 | 5.504
16.5 | 0.93 | 0.16579 | -0.012 | 5.608
17 | 0.957 | 0.17063 | -0.013 | 5.608
17.5 | 0.984 | 0.17779 | -0.013 | 5.538
18 | 1.012 | 0.18743 | -0.014 | 5.398
18.5 | 1.04 | 0.19322 | -0.014 | 5.384
19 | 1.071 | 0.19911 | -0.015 | 5.381
19.5 | 1.097 | 0.19553 | -0.015 | 5.61
20 | 1.124 | 0.20327 | -0.016 | 5.528

## 48. Re 1M Mach 0.50 (2)
BIGFOIL.COM POLAR EXPORT
GA 30-013
GA 30-013 |  |  |  | Cl Max: | 1.0178 | at alpha= | 9.5 | deg
XFOIL ncrit=9 |  |  |  | L/D Max: | 65.7298 | at alpha= | 6.5 | deg
Re: | 1000000 |  |  | Cd Min: | 0.13775 | at alpha= | 14.5 | deg
Mach: | 0.5 |  |  | Cl=0 at alpha= | 0 | deg
|  |  |  | @ Cl=0.1, Cd= | 0.0062729
|  |  |  | @ Cl=0.4, Cd= | 0.0078168
|  |  |  | @ Cl=0.6, Cd= | 0.0097322
alpha (deg) | Cl | Cd | Cm | Cl/Cd
-14.5 | -0.7208 | 0.13702 | -0.0068 | -5.2605
-14 | -0.7426 | 0.12384 | -0.0139 | -5.9964
-13.5 | -0.7844 | 0.10836 | -0.0226 | -7.2388
-13 | -0.8283 | 0.09369 | -0.031 | -8.8409
-12.5 | -0.8706 | 0.08004 | -0.0389 | -10.8771
-12 | -0.9119 | 0.06706 | -0.0464 | -13.5983
-11.5 | -0.9504 | 0.05486 | -0.0534 | -17.3241
-11 | -0.982 | 0.0439 | -0.0594 | -22.369
-10.5 | -1.0032 | 0.0351 | -0.0624 | -28.5812
-10 | -1.0133 | 0.02863 | -0.0615 | -35.3929
-9.5 | -1.0178 | 0.02372 | -0.0572 | -42.9089
-9 | -1.0158 | 0.0202 | -0.0502 | -50.2871
-8.5 | -1.006 | 0.01798 | -0.0413 | -55.9511
-8 | -1.0071 | 0.01664 | -0.0287 | -60.5228
-7.5 | -0.9493 | 0.01488 | -0.026 | -63.797
-7 | -0.8688 | 0.01333 | -0.0268 | -65.1763
-6.5 | -0.7879 | 0.01199 | -0.0278 | -65.7131
-6 | -0.7015 | 0.01091 | -0.03 | -64.2988
-5.5 | -0.6303 | 0.01007 | -0.0295 | -62.5919
-5 | -0.5728 | 0.00943 | -0.0263 | -60.7423
-4.5 | -0.5178 | 0.00884 | -0.0229 | -58.5747
-4 | -0.4619 | 0.00832 | -0.0197 | -55.5168
-3.5 | -0.4051 | 0.00785 | -0.0169 | -51.6051
-3 | -0.3468 | 0.00747 | -0.0144 | -46.4257
-2.5 | -0.2881 | 0.0071 | -0.0121 | -40.5775
-2 | -0.229 | 0.0068 | -0.0099 | -33.6765
-1.5 | -0.1698 | 0.00654 | -0.0078 | -25.9633
-1 | -0.1116 | 0.00631 | -0.0055 | -17.6862
-0.5 | -0.0549 | 0.00613 | -0.0029 | -8.956
0 | 0 | 0.00607 | 0 | 0
0.5 | 0.0549 | 0.00613 | 0.0029 | 8.956
1 | 0.1117 | 0.00631 | 0.0055 | 17.7021
1.5 | 0.1698 | 0.00654 | 0.0078 | 25.9633
2 | 0.229 | 0.00679 | 0.0099 | 33.7261
2.5 | 0.2881 | 0.00711 | 0.0121 | 40.5204
3 | 0.3468 | 0.00747 | 0.0144 | 46.4257
3.5 | 0.4051 | 0.00785 | 0.0169 | 51.6051
4 | 0.4619 | 0.00832 | 0.0197 | 55.5168
4.5 | 0.5178 | 0.00884 | 0.0229 | 58.5747
5 | 0.5728 | 0.00943 | 0.0263 | 60.7423
5.5 | 0.6304 | 0.01007 | 0.0294 | 62.6018
6 | 0.7016 | 0.01091 | 0.03 | 64.308
6.5 | 0.7881 | 0.01199 | 0.0278 | 65.7298
7 | 0.8691 | 0.01333 | 0.0267 | 65.1988
7.5 | 0.9494 | 0.01488 | 0.0259 | 63.8038
8 | 1.0055 | 0.01666 | 0.0289 | 60.3541
8.5 | 1.0055 | 0.018 | 0.0413 | 55.8611
9 | 1.0154 | 0.02023 | 0.0502 | 50.1928
9.5 | 1.0178 | 0.02374 | 0.0572 | 42.8728
10 | 1.0135 | 0.02865 | 0.0615 | 35.3752
10.5 | 0.9995 | 0.03544 | 0.0622 | 28.2026
11 | 0.982 | 0.044 | 0.0591 | 22.3182
11.5 | 0.9491 | 0.05512 | 0.0531 | 17.2188
12 | 0.9116 | 0.06723 | 0.0461 | 13.5594
12.5 | 0.8707 | 0.08018 | 0.0386 | 10.8593
13 | 0.829 | 0.09379 | 0.0308 | 8.8389
13.5 | 0.7851 | 0.1085 | 0.0223 | 7.2359
14 | 0.7396 | 0.12461 | 0.0132 | 5.9353
14.5 | 0.7185 | 0.13775 | 0.0062 | 5.216

## 49. Re 2M Mach 0.00 (1)
BIGFOIL.COM POLAR EXPORT
GA 30-013
GA 30-013 |  |  |  | Cl Max: | 1.248 | at alpha= | 13.5 | deg
JavaFoil+Calcfoil stall+Eppler ext transition |  |  |  | L/D Max: | 90.856 | at alpha= | 8.5 | deg
Re: | 2000000 |  |  | Cd Min: | 0.00598 | at alpha= | 1 | deg
Mach: | 0 |  |  | Cl=0 at alpha= | 0 | deg
|  |  |  | @ Cl=0.1, Cd= | 0.0059948
|  |  |  | @ Cl=0.4, Cd= | 0.0066613
|  |  |  | @ Cl=0.6, Cd= | 0.0081027
alpha (deg) | Cl | Cd | Cm | Cl/Cd
-18.5 | -1.077 | 0.1216 | 0.015 | -8.859
-18 | -1.098 | 0.11042 | 0.015 | -9.945
-17.5 | -1.111 | 0.10478 | 0.015 | -10.607
-17 | -1.132 | 0.09282 | 0.015 | -12.194
-16.5 | -1.149 | 0.08276 | 0.015 | -13.883
-16 | -1.173 | 0.06865 | 0.015 | -17.085
-15.5 | -1.187 | 0.06021 | 0.015 | -19.706
-15 | -1.216 | 0.04533 | 0.015 | -26.833
-14.5 | -1.233 | 0.03688 | 0.015 | -33.434
-14 | -1.245 | 0.03045 | 0.015 | -40.875
-13.5 | -1.248 | 0.026 | 0.015 | -47.998
-13 | -1.243 | 0.02299 | 0.015 | -54.097
-12.5 | -1.235 | 0.0204 | 0.014 | -60.521
-12 | -1.223 | 0.01813 | 0.014 | -67.452
-11.5 | -1.206 | 0.01634 | 0.014 | -73.812
-11 | -1.19 | 0.01497 | 0.013 | -79.506
-10.5 | -1.155 | 0.0143 | 0.013 | -80.802
-10 | -1.117 | 0.01351 | 0.012 | -82.703
-9.5 | -1.076 | 0.01286 | 0.011 | -83.707
-9 | -1.032 | 0.01216 | 0.011 | -84.863
-8.5 | -0.986 | 0.01103 | 0.01 | -89.343
-8 | -0.936 | 0.01133 | 0.01 | -82.633
-7.5 | -0.884 | 0.01082 | 0.009 | -81.729
-7 | -0.831 | 0.01018 | 0.009 | -81.597
-6.5 | -0.776 | 0.00973 | 0.008 | -79.686
-6 | -0.719 | 0.0093 | 0.007 | -77.327
-5.5 | -0.662 | 0.00877 | 0.007 | -75.43
-5 | -0.604 | 0.00823 | 0.006 | -73.335
-4.5 | -0.545 | 0.00766 | 0.005 | -71.084
-4 | -0.485 | 0.00726 | 0.005 | -66.842
-3.5 | -0.425 | 0.00687 | 0.004 | -61.921
-3 | -0.365 | 0.00652 | 0.004 | -55.985
-2.5 | -0.304 | 0.00625 | 0.003 | -48.736
-2 | -0.244 | 0.0061 | 0.002 | -39.946
-1.5 | -0.183 | 0.00609 | 0.002 | -30.042
-1 | -0.122 | 0.00601 | 0.001 | -20.285
-0.5 | -0.061 | 0.00606 | 0.001 | -10.072
0 | 0 | 0.00601 | 0 | 0
0.5 | 0.061 | 0.00602 | -0.001 | 10.205
1 | 0.123 | 0.00598 | -0.001 | 20.556
1.5 | 0.184 | 0.00605 | -0.002 | 30.449
2 | 0.246 | 0.00606 | -0.002 | 40.496
2.5 | 0.307 | 0.00621 | -0.003 | 49.413
3 | 0.368 | 0.00648 | -0.004 | 56.77
3.5 | 0.428 | 0.00682 | -0.004 | 62.795
4 | 0.489 | 0.00721 | -0.005 | 67.792
4.5 | 0.549 | 0.00761 | -0.006 | 72.103
5 | 0.608 | 0.00818 | -0.006 | 74.396
5.5 | 0.667 | 0.00872 | -0.007 | 76.535
6 | 0.725 | 0.00924 | -0.007 | 78.478
6.5 | 0.782 | 0.00967 | -0.008 | 80.899
7 | 0.838 | 0.01011 | -0.009 | 82.86
7.5 | 0.892 | 0.01074 | -0.009 | 83.023
8 | 0.944 | 0.01124 | -0.01 | 83.98
8.5 | 0.994 | 0.01094 | -0.01 | 90.856
9 | 1.042 | 0.01206 | -0.011 | 86.344
9.5 | 1.086 | 0.01275 | -0.011 | 85.204
10 | 1.128 | 0.01339 | -0.012 | 84.241
10.5 | 1.167 | 0.01417 | -0.013 | 82.357
11 | 1.202 | 0.01482 | -0.013 | 81.098
11.5 | 1.206 | 0.01634 | -0.013 | 73.812
12 | 1.223 | 0.01813 | -0.014 | 67.452
12.5 | 1.235 | 0.0204 | -0.014 | 60.521
13 | 1.243 | 0.02299 | -0.015 | 54.097
13.5 | 1.248 | 0.026 | -0.015 | 47.998
14 | 1.245 | 0.03045 | -0.015 | 40.875
14.5 | 1.233 | 0.03688 | -0.015 | 33.434
15 | 1.216 | 0.04533 | -0.015 | 26.833
15.5 | 1.187 | 0.06021 | -0.015 | 19.706
16 | 1.173 | 0.06865 | -0.015 | 17.085
16.5 | 1.149 | 0.08276 | -0.015 | 13.883
17 | 1.132 | 0.09282 | -0.015 | 12.194
17.5 | 1.111 | 0.10478 | -0.015 | 10.607
18 | 1.098 | 0.11042 | -0.015 | 9.945
18.5 | 1.077 | 0.1216 | -0.015 | 8.859

## 50. Re 2M Mach 0.00 (2)
BIGFOIL.COM POLAR EXPORT
GA 30-013
GA 30-013 |  |  |  | Cl Max: | 1.4901 | at alpha= | 18 | deg
XFOIL ncrit=9 |  |  |  | L/D Max: | 91.0122 | at alpha= | 10 | deg
Re: | 2000000 |  |  | Cd Min: | 0.07949 | at alpha= | -20 | deg
Mach: | 0 |  |  | Cl=0 at alpha= | -0.0004985 | deg
|  |  |  | @ Cl=0.1, Cd= | 0.0051584
|  |  |  | @ Cl=0.4, Cd= | 0.0064464
|  |  |  | @ Cl=0.6, Cd= | 0.007776
alpha (deg) | Cl | Cd | Cm | Cl/Cd
-20 | -1.3955 | 0.07949 | -0.0288 | -17.5557
-19.5 | -1.4425 | 0.06574 | -0.0355 | -21.9425
-19 | -1.4692 | 0.0555 | -0.0401 | -26.4721
-18.5 | -1.4865 | 0.04707 | -0.0434 | -31.5806
-18 | -1.4891 | 0.04106 | -0.045 | -36.2664
-17.5 | -1.4869 | 0.03609 | -0.0456 | -41.1998
-17 | -1.4878 | 0.03128 | -0.0452 | -47.5639
-16.5 | -1.4819 | 0.02756 | -0.0438 | -53.77
-16 | -1.4667 | 0.02491 | -0.0418 | -58.88
-15.5 | -1.4471 | 0.0228 | -0.0395 | -63.4693
-15 | -1.4236 | 0.02113 | -0.0368 | -67.3734
-14.5 | -1.3967 | 0.01982 | -0.0339 | -70.4692
-14 | -1.3759 | 0.0183 | -0.0298 | -75.1858
-13.5 | -1.3497 | 0.01724 | -0.0257 | -78.2889
-13 | -1.3236 | 0.01641 | -0.021 | -80.6581
-12.5 | -1.2936 | 0.01566 | -0.0167 | -82.6054
-12 | -1.2619 | 0.01476 | -0.0128 | -85.4946
-11.5 | -1.2263 | 0.01411 | -0.0094 | -86.91
-11 | -1.1916 | 0.01344 | -0.0056 | -88.6607
-10.5 | -1.1574 | 0.01283 | -0.0017 | -90.2104
-10 | -1.1147 | 0.01226 | 0.0005 | -90.9217
-9.5 | -1.051 | 0.01159 | -0.0017 | -90.6816
-9 | -0.9864 | 0.01095 | -0.004 | -90.0822
-8.5 | -0.9259 | 0.01036 | -0.0054 | -89.3726
-8 | -0.8609 | 0.00978 | -0.0076 | -88.0266
-7.5 | -0.7963 | 0.00924 | -0.0098 | -86.1797
-7 | -0.7254 | 0.00871 | -0.0133 | -83.2836
-6.5 | -0.6636 | 0.00822 | -0.0147 | -80.7299
-5.5 | -0.5642 | 0.00752 | -0.012 | -75.0266
-5 | -0.5145 | 0.00718 | -0.0106 | -71.6574
-4.5 | -0.4642 | 0.00685 | -0.0094 | -67.7664
-4 | -0.4133 | 0.00653 | -0.0083 | -63.2925
-3.5 | -0.3621 | 0.00621 | -0.0072 | -58.3092
-3 | -0.3099 | 0.00594 | -0.0063 | -52.1717
-2.5 | -0.2575 | 0.0057 | -0.0054 | -45.1754
-2 | -0.2055 | 0.00546 | -0.0045 | -37.6374
-1.5 | -0.153 | 0.00529 | -0.0036 | -28.9225
-1 | -0.101 | 0.00515 | -0.0026 | -19.6117
-0.5 | -0.0501 | 0.00508 | -0.0014 | -9.8622
0.5 | 0.0502 | 0.00508 | 0.0013 | 9.8819
1 | 0.101 | 0.00516 | 0.0026 | 19.5736
1.5 | 0.1529 | 0.00529 | 0.0036 | 28.9036
2 | 0.2055 | 0.00546 | 0.0045 | 37.6374
2.5 | 0.2575 | 0.0057 | 0.0054 | 45.1754
3 | 0.31 | 0.00593 | 0.0063 | 52.2766
3.5 | 0.3621 | 0.00621 | 0.0072 | 58.3092
4 | 0.4134 | 0.00653 | 0.0083 | 63.3078
4.5 | 0.4642 | 0.00685 | 0.0094 | 67.7664
5 | 0.5144 | 0.00718 | 0.0107 | 71.6435
5.5 | 0.5642 | 0.00752 | 0.012 | 75.0266
6.5 | 0.6635 | 0.00823 | 0.0147 | 80.6197
7 | 0.7254 | 0.00871 | 0.0133 | 83.2836
7.5 | 0.7964 | 0.00924 | 0.0097 | 86.1905
8 | 0.861 | 0.00978 | 0.0076 | 88.0368
8.5 | 0.9259 | 0.01036 | 0.0053 | 89.3726
9 | 0.9864 | 0.01095 | 0.004 | 90.0822
9.5 | 1.0511 | 0.01159 | 0.0016 | 90.6903
10 | 1.1149 | 0.01225 | -0.0006 | 91.0122
10.5 | 1.1575 | 0.01282 | 0.0017 | 90.2886
11 | 1.1916 | 0.01344 | 0.0056 | 88.6607
11.5 | 1.2264 | 0.0141 | 0.0093 | 86.9787
12 | 1.2619 | 0.01477 | 0.0128 | 85.4367
12.5 | 1.2937 | 0.01566 | 0.0167 | 82.6117
13 | 1.3236 | 0.01642 | 0.021 | 80.609
13.5 | 1.35 | 0.01723 | 0.0257 | 78.3517
14 | 1.3764 | 0.01827 | 0.0297 | 75.3366
14.5 | 1.3961 | 0.01986 | 0.034 | 70.2971
15 | 1.4235 | 0.02115 | 0.0368 | 67.305
15.5 | 1.4474 | 0.0228 | 0.0394 | 63.4825
16 | 1.4671 | 0.02491 | 0.0418 | 58.896
16.5 | 1.4835 | 0.02748 | 0.0436 | 53.9847
17 | 1.4894 | 0.0312 | 0.0451 | 47.7372
17.5 | 1.4853 | 0.03634 | 0.0454 | 40.8723
18 | 1.4901 | 0.04107 | 0.0448 | 36.282
18.5 | 1.486 | 0.04729 | 0.0431 | 31.4231
19 | 1.4712 | 0.0554 | 0.0399 | 26.556
19.5 | 1.4445 | 0.0657 | 0.0352 | 21.9863

## 51. Re 2M Mach 0.10 (1)
BIGFOIL.COM POLAR EXPORT
GA 30-013
GA 30-013 |  |  |  | Cl Max: | 1.234 | at alpha= | 13.5 | deg
JavaFoil+Calcfoil stall+Eppler ext transition |  |  |  | L/D Max: | 90.126 | at alpha= | 8.5 | deg
Re: | 2000000 |  |  | Cd Min: | 0.00602 | at alpha= | 1 | deg
Mach: | 0.1 |  |  | Cl=0 at alpha= | 0 | deg
|  |  |  | @ Cl=0.1, Cd= | 0.0060355
|  |  |  | @ Cl=0.4, Cd= | 0.0066521
|  |  |  | @ Cl=0.6, Cd= | 0.0081569
alpha (deg) | Cl | Cd | Cm | Cl/Cd
-18.5 | -1.032 | 0.12773 | 0.015 | -8.08
-18 | -1.056 | 0.11631 | 0.015 | -9.079
-17.5 | -1.073 | 0.11021 | 0.014 | -9.737
-17 | -1.092 | 0.10084 | 0.014 | -10.833
-16.5 | -1.115 | 0.08863 | 0.015 | -12.578
-16 | -1.134 | 0.07827 | 0.015 | -14.489
-15.5 | -1.155 | 0.06661 | 0.015 | -17.338
-15 | -1.18 | 0.05349 | 0.015 | -22.055
-14.5 | -1.208 | 0.0405 | 0.015 | -29.833
-14 | -1.225 | 0.0328 | 0.015 | -37.351
-13.5 | -1.234 | 0.02737 | 0.015 | -45.085
-13 | -1.233 | 0.02395 | 0.015 | -51.476
-12.5 | -1.226 | 0.02133 | 0.014 | -57.483
-12 | -1.217 | 0.01866 | 0.014 | -65.241
-11.5 | -1.202 | 0.01683 | 0.014 | -71.393
-11 | -1.19 | 0.01517 | 0.013 | -78.464
-10.5 | -1.157 | 0.01447 | 0.013 | -79.916
-10 | -1.119 | 0.01372 | 0.012 | -81.595
-9.5 | -1.079 | 0.01298 | 0.011 | -83.153
-9 | -1.035 | 0.01228 | 0.011 | -84.318
-8.5 | -0.989 | 0.01116 | 0.01 | -88.614
-8 | -0.94 | 0.01142 | 0.01 | -82.306
-7.5 | -0.888 | 0.01094 | 0.009 | -81.182
-7 | -0.834 | 0.01031 | 0.009 | -80.933
-6.5 | -0.779 | 0.00977 | 0.008 | -79.778
-6 | -0.723 | 0.00938 | 0.007 | -77.014
-5.5 | -0.665 | 0.00878 | 0.007 | -75.743
-5 | -0.606 | 0.00833 | 0.006 | -72.765
-4.5 | -0.547 | 0.00767 | 0.006 | -71.328
-4 | -0.487 | 0.00722 | 0.005 | -67.524
-3.5 | -0.427 | 0.00687 | 0.004 | -62.201
-3 | -0.367 | 0.00652 | 0.004 | -56.258
-2.5 | -0.306 | 0.00626 | 0.003 | -48.898
-2 | -0.245 | 0.00614 | 0.002 | -39.906
-1.5 | -0.184 | 0.00605 | 0.002 | -30.358
-1 | -0.123 | 0.00605 | 0.001 | -20.245
-0.5 | -0.061 | 0.00609 | 0.001 | -10.06
0 | 0 | 0.00604 | 0 | 0
0.5 | 0.062 | 0.00606 | -0.001 | 10.193
1 | 0.124 | 0.00602 | -0.001 | 20.517
1.5 | 0.185 | 0.00602 | -0.002 | 30.771
2 | 0.247 | 0.0061 | -0.002 | 40.458
2.5 | 0.308 | 0.00622 | -0.003 | 49.581
3 | 0.37 | 0.00648 | -0.004 | 57.053
3.5 | 0.431 | 0.00683 | -0.004 | 63.085
4 | 0.491 | 0.00717 | -0.005 | 68.486
4.5 | 0.552 | 0.00762 | -0.006 | 72.357
5 | 0.611 | 0.00828 | -0.006 | 73.818
5.5 | 0.67 | 0.00872 | -0.007 | 76.86
6 | 0.729 | 0.00932 | -0.007 | 78.164
6.5 | 0.786 | 0.0097 | -0.008 | 80.99
7 | 0.841 | 0.01024 | -0.009 | 82.195
7.5 | 0.895 | 0.01086 | -0.009 | 82.477
8 | 0.948 | 0.01133 | -0.01 | 83.642
8.5 | 0.998 | 0.01107 | -0.01 | 90.126
9 | 1.045 | 0.01218 | -0.011 | 85.802
9.5 | 1.089 | 0.01286 | -0.012 | 84.652
10 | 1.13 | 0.0136 | -0.012 | 83.119
10.5 | 1.168 | 0.01434 | -0.013 | 81.464
11 | 1.202 | 0.01502 | -0.013 | 80.042
11.5 | 1.202 | 0.01683 | -0.013 | 71.393
12 | 1.217 | 0.01866 | -0.014 | 65.241
12.5 | 1.226 | 0.02133 | -0.014 | 57.483
13 | 1.233 | 0.02395 | -0.015 | 51.476
13.5 | 1.234 | 0.02737 | -0.015 | 45.085
14 | 1.225 | 0.0328 | -0.015 | 37.351
14.5 | 1.208 | 0.0405 | -0.015 | 29.833
15 | 1.18 | 0.05349 | -0.015 | 22.055
15.5 | 1.155 | 0.06661 | -0.015 | 17.338
16 | 1.134 | 0.07827 | -0.015 | 14.489
16.5 | 1.115 | 0.08863 | -0.015 | 12.578
17 | 1.092 | 0.10084 | -0.014 | 10.833
17.5 | 1.073 | 0.11021 | -0.014 | 9.737
18 | 1.056 | 0.11631 | -0.015 | 9.079
18.5 | 1.032 | 0.12773 | -0.014 | 8.08

## 52. Re 2M Mach 0.10 (2)
BIGFOIL.COM POLAR EXPORT
GA 30-013
GA 30-013 |  |  |  | Cl Max: | 1.4737 | at alpha= | 16.5 | deg
XFOIL ncrit=9 |  |  |  | L/D Max: | 90.4359 | at alpha= | 9.5 | deg
Re: | 2000000 |  |  | Cd Min: | 0.09347 | at alpha= | 20 | deg
Mach: | 0.1 |  |  | Cl=0 at alpha= | 0 | deg
|  |  |  | @ Cl=0.1, Cd= | 0.0051775
|  |  |  | @ Cl=0.4, Cd= | 0.0064675
|  |  |  | @ Cl=0.6, Cd= | 0.0077995
alpha (deg) | Cl | Cd | Cm | Cl/Cd
-20 | -1.3225 | 0.09343 | -0.0228 | -14.155
-19.5 | -1.3842 | 0.07692 | -0.0312 | -17.9953
-19 | -1.4265 | 0.06396 | -0.0375 | -22.303
-18.5 | -1.4562 | 0.05329 | -0.0424 | -27.326
-18 | -1.4673 | 0.04571 | -0.0452 | -32.1002
-17.5 | -1.4721 | 0.03948 | -0.0467 | -37.2872
-17 | -1.4666 | 0.03486 | -0.0471 | -42.0711
-16.5 | -1.4715 | 0.02976 | -0.0463 | -49.4456
-16 | -1.4618 | 0.02643 | -0.0445 | -55.3084
-15.5 | -1.4448 | 0.02394 | -0.0423 | -60.3509
-15 | -1.4234 | 0.02199 | -0.0396 | -64.7294
-14.5 | -1.3983 | 0.02044 | -0.0366 | -68.41
-14 | -1.3748 | 0.01896 | -0.033 | -72.5105
-13.5 | -1.3508 | 0.01767 | -0.0287 | -76.446
-13 | -1.3245 | 0.01672 | -0.0241 | -79.2165
-12.5 | -1.2975 | 0.01597 | -0.0191 | -81.2461
-12 | -1.2663 | 0.01503 | -0.0149 | -84.2515
-11.5 | -1.2316 | 0.0143 | -0.0112 | -86.1259
-11 | -1.1956 | 0.01369 | -0.0075 | -87.3338
-10.5 | -1.1626 | 0.01298 | -0.0032 | -89.5686
-10 | -1.1219 | 0.01245 | -0.0003 | -90.1124
-9.5 | -1.058 | 0.0117 | -0.0024 | -90.4274
-9 | -0.9927 | 0.01106 | -0.0047 | -89.7559
-8.5 | -0.9315 | 0.01046 | -0.006 | -89.0535
-8 | -0.866 | 0.00987 | -0.0082 | -87.7406
-7.5 | -0.8008 | 0.0093 | -0.0103 | -86.1075
-7 | -0.7293 | 0.00875 | -0.0138 | -83.3486
-6.5 | -0.6669 | 0.00828 | -0.0152 | -80.5435
-6 | -0.6165 | 0.00792 | -0.0139 | -77.8409
-5.5 | -0.5671 | 0.00756 | -0.0123 | -75.0132
-5 | -0.5172 | 0.00722 | -0.0109 | -71.6343
-4.5 | -0.4667 | 0.00688 | -0.0097 | -67.8343
-4 | -0.4155 | 0.00657 | -0.0085 | -63.242
-3.5 | -0.3641 | 0.00623 | -0.0074 | -58.443
-3 | -0.3115 | 0.00597 | -0.0065 | -52.1776
-2.5 | -0.2589 | 0.00572 | -0.0056 | -45.2622
-2 | -0.2065 | 0.00548 | -0.0046 | -37.6825
-1.5 | -0.1537 | 0.00531 | -0.0037 | -28.9454
-1 | -0.1016 | 0.00517 | -0.0026 | -19.6518
-0.5 | -0.0505 | 0.0051 | -0.0014 | -9.902
0 | 0 | 0.00509 | 0 | 0
0.5 | 0.0505 | 0.0051 | 0.0014 | 9.902
1 | 0.1016 | 0.00518 | 0.0026 | 19.6139
1.5 | 0.1538 | 0.00531 | 0.0037 | 28.9642
2 | 0.2064 | 0.00548 | 0.0046 | 37.6642
2.5 | 0.2589 | 0.00572 | 0.0056 | 45.2622
3 | 0.3115 | 0.00596 | 0.0065 | 52.2651
3.5 | 0.3641 | 0.00623 | 0.0074 | 58.443
4 | 0.4155 | 0.00657 | 0.0085 | 63.242
4.5 | 0.4667 | 0.00688 | 0.0097 | 67.8343
5 | 0.5171 | 0.00722 | 0.011 | 71.6205
5.5 | 0.5672 | 0.00756 | 0.0123 | 75.0265
6 | 0.6165 | 0.00792 | 0.0139 | 77.8409
6.5 | 0.6668 | 0.00829 | 0.0152 | 80.4343
7 | 0.7294 | 0.00875 | 0.0138 | 83.36
7.5 | 0.8009 | 0.0093 | 0.0103 | 86.1183
8 | 0.8661 | 0.00987 | 0.0082 | 87.7508
8.5 | 0.9315 | 0.01046 | 0.006 | 89.0535
9 | 0.9928 | 0.01106 | 0.0047 | 89.7649
9.5 | 1.0581 | 0.0117 | 0.0024 | 90.4359
10 | 1.122 | 0.01246 | 0.0003 | 90.0482
10.5 | 1.1627 | 0.01298 | 0.0031 | 89.5763
11 | 1.1955 | 0.0137 | 0.0075 | 87.2628
11.5 | 1.2317 | 0.0143 | 0.0111 | 86.1329
12 | 1.2662 | 0.01504 | 0.0149 | 84.1888
12.5 | 1.2972 | 0.01599 | 0.0192 | 81.1257
13 | 1.3245 | 0.01672 | 0.0241 | 79.2165
13.5 | 1.351 | 0.01766 | 0.0287 | 76.5006
14 | 1.3761 | 0.01889 | 0.0328 | 72.8481
14.5 | 1.3976 | 0.02049 | 0.0367 | 68.2089
15 | 1.4234 | 0.022 | 0.0396 | 64.7
15.5 | 1.4452 | 0.02394 | 0.0422 | 60.3676
16 | 1.4621 | 0.02644 | 0.0445 | 55.2988
16.5 | 1.4737 | 0.02963 | 0.0461 | 49.7368
17 | 1.4683 | 0.03477 | 0.0469 | 42.2289
17.5 | 1.4709 | 0.03972 | 0.0465 | 37.0317
18 | 1.4687 | 0.04568 | 0.045 | 32.1519
18.5 | 1.4557 | 0.05354 | 0.042 | 27.189
19 | 1.4288 | 0.06385 | 0.0373 | 22.3774
19.5 | 1.3871 | 0.07677 | 0.031 | 18.0683
20 | 1.3243 | 0.09347 | 0.0224 | 14.1682

## 53. Re 2M Mach 0.25 (1)
BIGFOIL.COM POLAR EXPORT
GA 30-013
GA 30-013 |  |  |  | Cl Max: | 1.167 | at alpha= | 11.5 | deg
JavaFoil+Calcfoil stall+Eppler ext transition |  |  |  | L/D Max: | 87.445 | at alpha= | 8.5 | deg
Re: | 2000000 |  |  | Cd Min: | 0.00603 | at alpha= | 1.5 | deg
Mach: | 0.25 |  |  | Cl=0 at alpha= | 0 | deg
|  |  |  | @ Cl=0.1, Cd= | 0.0061542
|  |  |  | @ Cl=0.4, Cd= | 0.0067194
|  |  |  | @ Cl=0.6, Cd= | 0.0081503
alpha (deg) | Cl | Cd | Cm | Cl/Cd
-16.5 | -0.857 | 0.12347 | 0.012 | -6.939
-16 | -0.897 | 0.11471 | 0.012 | -7.821
-15.5 | -0.937 | 0.1032 | 0.013 | -9.084
-15 | -0.979 | 0.0881 | 0.013 | -11.118
-14.5 | -1.018 | 0.07476 | 0.013 | -13.612
-14 | -1.056 | 0.06074 | 0.014 | -17.38
-13.5 | -1.101 | 0.04443 | 0.014 | -24.781
-13 | -1.135 | 0.03415 | 0.014 | -33.23
-12.5 | -1.158 | 0.02707 | 0.014 | -42.778
-12 | -1.166 | 0.02328 | 0.014 | -50.081
-11.5 | -1.167 | 0.01984 | 0.014 | -58.846
-11 | -1.16 | 0.01757 | 0.013 | -66.027
-10.5 | -1.145 | 0.0159 | 0.013 | -71.986
-10 | -1.126 | 0.01503 | 0.012 | -74.918
-9.5 | -1.091 | 0.01386 | 0.012 | -78.713
-9 | -1.051 | 0.01309 | 0.011 | -80.281
-8.5 | -1.007 | 0.01171 | 0.011 | -85.957
-8 | -0.959 | 0.01193 | 0.01 | -80.331
-7.5 | -0.907 | 0.01134 | 0.009 | -79.996
-7 | -0.854 | 0.01064 | 0.009 | -80.205
-6.5 | -0.798 | 0.01015 | 0.008 | -78.621
-6 | -0.741 | 0.00964 | 0.008 | -76.825
-5.5 | -0.682 | 0.00905 | 0.007 | -75.344
-5 | -0.622 | 0.00851 | 0.006 | -73.101
-4.5 | -0.562 | 0.00781 | 0.006 | -71.966
-4 | -0.501 | 0.00747 | 0.005 | -67.049
-3.5 | -0.439 | 0.00701 | 0.004 | -62.554
-3 | -0.377 | 0.00665 | 0.004 | -56.654
-2.5 | -0.314 | 0.00637 | 0.003 | -49.311
-2 | -0.252 | 0.00624 | 0.003 | -40.313
-1.5 | -0.189 | 0.00607 | 0.002 | -31.099
-1 | -0.126 | 0.00618 | 0.001 | -20.364
-0.5 | -0.063 | 0.0062 | 0.001 | -10.158
0 | 0 | 0.00617 | 0 | 0
0.5 | 0.063 | 0.00616 | -0.001 | 10.296
1 | 0.127 | 0.00615 | -0.001 | 20.645
1.5 | 0.19 | 0.00603 | -0.002 | 31.537
2 | 0.254 | 0.0062 | -0.003 | 40.887
2.5 | 0.317 | 0.00633 | -0.003 | 50.02
3 | 0.38 | 0.0066 | -0.004 | 57.476
3.5 | 0.442 | 0.00697 | -0.004 | 63.466
4 | 0.505 | 0.00742 | -0.005 | 68.03
4.5 | 0.566 | 0.00775 | -0.006 | 73.032
5 | 0.628 | 0.00848 | -0.006 | 74.031
5.5 | 0.688 | 0.00899 | -0.007 | 76.477
6 | 0.747 | 0.00958 | -0.008 | 77.996
6.5 | 0.805 | 0.01008 | -0.008 | 79.842
7 | 0.861 | 0.01057 | -0.009 | 81.478
7.5 | 0.915 | 0.01126 | -0.009 | 81.292
8 | 0.967 | 0.01185 | -0.01 | 81.667
8.5 | 1.016 | 0.01162 | -0.011 | 87.445
9 | 1.061 | 0.01298 | -0.011 | 81.703
9.5 | 1.101 | 0.01374 | -0.012 | 80.155
10 | 1.137 | 0.0149 | -0.012 | 76.321
10.5 | 1.145 | 0.0159 | -0.013 | 71.986
11 | 1.16 | 0.01757 | -0.013 | 66.027
11.5 | 1.167 | 0.01984 | -0.014 | 58.846
12 | 1.166 | 0.02328 | -0.014 | 50.081
12.5 | 1.158 | 0.02707 | -0.014 | 42.778
13 | 1.135 | 0.03415 | -0.014 | 33.23
13.5 | 1.101 | 0.04443 | -0.014 | 24.781
14 | 1.056 | 0.06074 | -0.014 | 17.38
14.5 | 1.018 | 0.07476 | -0.013 | 13.612
15 | 0.979 | 0.0881 | -0.013 | 11.118
15.5 | 0.937 | 0.1032 | -0.012 | 9.084
16 | 0.897 | 0.11471 | -0.012 | 7.821
16.5 | 0.857 | 0.12347 | -0.012 | 6.939

## 54. Re 2M Mach 0.25 (2)
BIGFOIL.COM POLAR EXPORT
GA 30-013
GA 30-013 |  |  |  | Cl Max: | 1.3962 | at alpha= | 15 | deg
XFOIL ncrit=9 |  |  |  | L/D Max: | 87.7626 | at alpha= | 9 | deg
Re: | 2000000 |  |  | Cd Min: | 0.15311 | at alpha= | 20 | deg
Mach: | 0.25 |  |  | Cl=0 at alpha= | 0 | deg
|  |  |  | @ Cl=0.1, Cd= | 0.005276
|  |  |  | @ Cl=0.4, Cd= | 0.006541
|  |  |  | @ Cl=0.6, Cd= | 0.0079254
alpha (deg) | Cl | Cd | Cm | Cl/Cd
-20 | -1.039 | 0.15298 | 0.0066 | -6.7917
-19.5 | -1.0703 | 0.13904 | -0.0016 | -7.6978
-19 | -1.1118 | 0.12406 | -0.0101 | -8.9618
-18.5 | -1.1683 | 0.10732 | -0.0194 | -10.8861
-18 | -1.2234 | 0.09149 | -0.0279 | -13.372
-17.5 | -1.2823 | 0.0757 | -0.0362 | -16.9392
-17 | -1.3275 | 0.06227 | -0.0432 | -21.3185
-16.5 | -1.359 | 0.05118 | -0.0485 | -26.5533
-16 | -1.3779 | 0.04237 | -0.052 | -32.5207
-15.5 | -1.3936 | 0.03492 | -0.0536 | -39.9084
-15 | -1.3956 | 0.0297 | -0.0529 | -46.9899
-14.5 | -1.3841 | 0.02616 | -0.0509 | -52.909
-14 | -1.3663 | 0.02345 | -0.048 | -58.2644
-13.5 | -1.3444 | 0.02131 | -0.0445 | -63.0878
-13 | -1.3246 | 0.01933 | -0.04 | -68.5256
-12.5 | -1.3014 | 0.01778 | -0.0349 | -73.1946
-12 | -1.275 | 0.01667 | -0.0294 | -76.4847
-11.5 | -1.2506 | 0.01578 | -0.023 | -79.2522
-11 | -1.2205 | 0.01477 | -0.0175 | -82.6337
-10.5 | -1.1859 | 0.01405 | -0.0125 | -84.4057
-10 | -1.1548 | 0.01327 | -0.0069 | -87.0234
-9.5 | -1.0955 | 0.01254 | -0.0068 | -87.3604
-9 | -1.0277 | 0.01171 | -0.0086 | -87.7626
-8.5 | -0.9629 | 0.01098 | -0.0097 | -87.6958
-8 | -0.8945 | 0.0103 | -0.0115 | -86.8447
-7.5 | -0.8257 | 0.00967 | -0.0135 | -85.3878
-7 | -0.7499 | 0.00907 | -0.017 | -82.6792
-6.5 | -0.6857 | 0.00854 | -0.018 | -80.2927
-6 | -0.6337 | 0.00818 | -0.0163 | -77.4694
-5.5 | -0.5833 | 0.0078 | -0.0143 | -74.7821
-5 | -0.5319 | 0.00743 | -0.0127 | -71.5882
-4.5 | -0.4797 | 0.00707 | -0.0112 | -67.8501
-4 | -0.427 | 0.00672 | -0.0098 | -63.5417
-3.5 | -0.3741 | 0.00637 | -0.0085 | -58.7284
-3 | -0.3203 | 0.00608 | -0.0073 | -52.6809
-2.5 | -0.2658 | 0.00583 | -0.0063 | -45.5918
-2 | -0.212 | 0.00557 | -0.0052 | -38.061
-1.5 | -0.1579 | 0.0054 | -0.0041 | -29.2407
-1 | -0.1042 | 0.00528 | -0.0029 | -19.7348
-0.5 | -0.0519 | 0.00523 | -0.0015 | -9.9235
0.5 | 0.0519 | 0.00523 | 0.0015 | 9.9235
1 | 0.1042 | 0.00528 | 0.0029 | 19.7348
1.5 | 0.1579 | 0.0054 | 0.0041 | 29.2407
2 | 0.2119 | 0.00558 | 0.0052 | 37.9749
2.5 | 0.2659 | 0.00583 | 0.0063 | 45.6089
3 | 0.3204 | 0.00607 | 0.0073 | 52.7842
3.5 | 0.3741 | 0.00637 | 0.0085 | 58.7284
4 | 0.4271 | 0.00672 | 0.0098 | 63.5565
4.5 | 0.4797 | 0.00707 | 0.0112 | 67.8501
5 | 0.5319 | 0.00743 | 0.0127 | 71.5882
5.5 | 0.5834 | 0.0078 | 0.0143 | 74.7949
6 | 0.6337 | 0.00818 | 0.0163 | 77.4694
6.5 | 0.6857 | 0.00855 | 0.018 | 80.1988
7 | 0.7499 | 0.00907 | 0.017 | 82.6792
7.5 | 0.8258 | 0.00967 | 0.0135 | 85.3981
8 | 0.8946 | 0.01031 | 0.0115 | 86.7701
8.5 | 0.9629 | 0.01098 | 0.0097 | 87.6958
9 | 1.0277 | 0.01171 | 0.0086 | 87.7626
9.5 | 1.0957 | 0.01253 | 0.0068 | 87.4461
10 | 1.1549 | 0.01327 | 0.0069 | 87.0309
10.5 | 1.1859 | 0.01405 | 0.0125 | 84.4057
11 | 1.2205 | 0.01477 | 0.0175 | 82.6337
11.5 | 1.2496 | 0.01583 | 0.0231 | 78.9387
12 | 1.2746 | 0.01669 | 0.0295 | 76.3691
12.5 | 1.3012 | 0.0178 | 0.035 | 73.1011
13 | 1.3258 | 0.01926 | 0.0399 | 68.837
13.5 | 1.3454 | 0.02126 | 0.0445 | 63.2832
14 | 1.3672 | 0.02341 | 0.048 | 58.4024
14.5 | 1.3841 | 0.02619 | 0.0508 | 52.8484
15 | 1.3962 | 0.0297 | 0.0528 | 47.0101
15.5 | 1.3962 | 0.03475 | 0.0535 | 40.1784
16 | 1.3773 | 0.04255 | 0.0518 | 32.369
16.5 | 1.3641 | 0.05069 | 0.0486 | 26.9106
17 | 1.3302 | 0.0621 | 0.043 | 21.4203
17.5 | 1.2835 | 0.07576 | 0.0359 | 16.9417
18 | 1.2257 | 0.09143 | 0.0276 | 13.4059
18.5 | 1.1674 | 0.10778 | 0.0188 | 10.8313
19 | 1.1143 | 0.12402 | 0.0099 | 8.9848
19.5 | 1.0733 | 0.13895 | 0.0014 | 7.7244
20 | 1.0408 | 0.15311 | -0.007 | 6.7977

## 55. Re 2M Mach 0.50 (1)
BIGFOIL.COM POLAR EXPORT
GA 30-013
GA 30-013 |  |  |  | Cl Max: | 1.125 | at alpha= | 20 | deg
JavaFoil+Calcfoil stall+Eppler ext transition |  |  |  | L/D Max: | 76.238 | at alpha= | 6.5 | deg
Re: | 2000000 |  |  | Cd Min: | 0.0066 | at alpha= | 1.5 | deg
Mach: | 0.5 |  |  | Cl=0 at alpha= | 0 | deg
|  |  |  | @ Cl=0.1, Cd= | 0.0066627
|  |  |  | @ Cl=0.4, Cd= | 0.0072071
|  |  |  | @ Cl=0.6, Cd= | 0.0087494
alpha (deg) | Cl | Cd | Cm | Cl/Cd
-20 | -1.125 | 0.17759 | 0.016 | -6.335
-19.5 | -1.098 | 0.17321 | 0.016 | -6.339
-19 | -1.074 | 0.17615 | 0.016 | -6.1
-18.5 | -1.045 | 0.16704 | 0.015 | -6.255
-18 | -1.015 | 0.16517 | 0.014 | -6.144
-17.5 | -0.987 | 0.15753 | 0.014 | -6.263
-17 | -0.959 | 0.15349 | 0.013 | -6.246
-16.5 | -0.931 | 0.14945 | 0.013 | -6.229
-16 | -0.904 | 0.14259 | 0.012 | -6.337
-15.5 | -0.879 | 0.14267 | 0.013 | -6.16
-15 | -0.851 | 0.13141 | 0.012 | -6.477
-14.5 | -0.821 | 0.12496 | 0.011 | -6.572
-14 | -0.791 | 0.12231 | 0.01 | -6.47
-13.5 | -0.763 | 0.11922 | 0.01 | -6.399
-13 | -0.735 | 0.11603 | 0.01 | -6.336
-12.5 | -0.707 | 0.1078 | 0.009 | -6.558
-12 | -0.68 | 0.10369 | 0.009 | -6.561
-11.5 | -0.649 | 0.09657 | 0.008 | -6.721
-11 | -0.621 | 0.08926 | 0.007 | -6.956
-10.5 | -0.593 | 0.08514 | 0.007 | -6.965
-10 | -0.566 | 0.07649 | 0.007 | -7.398
-9.5 | -0.538 | 0.07065 | 0.006 | -7.613
-9 | -0.843 | 0.03086 | 0.011 | -27.314
-8.5 | -0.97 | 0.01826 | 0.012 | -53.146
-8 | -0.987 | 0.01546 | 0.011 | -63.816
-7.5 | -0.966 | 0.01309 | 0.01 | -73.859
-7 | -0.924 | 0.01312 | 0.01 | -70.422
-6.5 | -0.873 | 0.01223 | 0.009 | -71.393
-6 | -0.816 | 0.01128 | 0.008 | -72.32
-5.5 | -0.755 | 0.01057 | 0.008 | -71.443
-5 | -0.691 | 0.0098 | 0.007 | -70.459
-4.5 | -0.625 | 0.00916 | 0.006 | -68.235
-4 | -0.558 | 0.00833 | 0.006 | -66.939
-3.5 | -0.489 | 0.00784 | 0.005 | -62.441
-3 | -0.42 | 0.00736 | 0.004 | -57.09
-2.5 | -0.351 | 0.00706 | 0.004 | -49.707
-2 | -0.281 | 0.00674 | 0.003 | -41.672
-1.5 | -0.211 | 0.00664 | 0.002 | -31.766
-1 | -0.141 | 0.00675 | 0.001 | -20.857
-0.5 | -0.07 | 0.00667 | 0.001 | -10.556
0 | 0 | 0.00666 | 0 | 0
0.5 | 0.071 | 0.00663 | -0.001 | 10.703
1 | 0.142 | 0.00671 | -0.001 | 21.152
1.5 | 0.213 | 0.0066 | -0.002 | 32.224
2 | 0.283 | 0.0067 | -0.003 | 42.282
2.5 | 0.354 | 0.00701 | -0.004 | 50.434
3 | 0.424 | 0.00731 | -0.004 | 57.936
3.5 | 0.493 | 0.00779 | -0.005 | 63.366
4 | 0.562 | 0.00828 | -0.006 | 67.888
4.5 | 0.63 | 0.00912 | -0.006 | 69.115
5 | 0.697 | 0.00973 | -0.007 | 71.647
5.5 | 0.762 | 0.01049 | -0.008 | 72.618
6 | 0.823 | 0.01121 | -0.008 | 73.473
6.5 | 0.881 | 0.01156 | -0.009 | 76.238
7 | 0.933 | 0.01239 | -0.01 | 75.311
7.5 | 0.976 | 0.01411 | -0.011 | 69.175
8 | 0.987 | 0.01584 | -0.011 | 62.309
8.5 | 0.97 | 0.01871 | -0.011 | 51.82
9 | 0.843 | 0.03086 | -0.011 | 27.314
9.5 | 0.538 | 0.07065 | -0.006 | 7.613
10 | 0.566 | 0.07649 | -0.007 | 7.398
10.5 | 0.593 | 0.08514 | -0.007 | 6.965
11 | 0.621 | 0.09256 | -0.007 | 6.708
11.5 | 0.649 | 0.09663 | -0.007 | 6.717
12 | 0.68 | 0.10516 | -0.009 | 6.47
12.5 | 0.707 | 0.1078 | -0.009 | 6.558
13 | 0.735 | 0.11329 | -0.009 | 6.488
13.5 | 0.763 | 0.11851 | -0.01 | 6.438
14 | 0.791 | 0.12132 | -0.01 | 6.523
14.5 | 0.821 | 0.12478 | -0.011 | 6.581
15 | 0.851 | 0.13143 | -0.012 | 6.476
15.5 | 0.879 | 0.14269 | -0.012 | 6.159
16 | 0.904 | 0.1426 | -0.012 | 6.337
16.5 | 0.931 | 0.14615 | -0.013 | 6.37
17 | 0.959 | 0.15095 | -0.013 | 6.351
17.5 | 0.987 | 0.15748 | -0.014 | 6.265
18 | 1.015 | 0.16335 | -0.014 | 6.212
18.5 | 1.045 | 0.17055 | -0.015 | 6.126
19 | 1.074 | 0.17193 | -0.016 | 6.249
19.5 | 1.098 | 0.17315 | -0.016 | 6.341
20 | 1.125 | 0.18134 | -0.016 | 6.205

## 56. Re 2M Mach 0.50 (2)
BIGFOIL.COM POLAR EXPORT
GA 30-013
GA 30-013 |  |  |  | Cl Max: | 1.1223 | at alpha= | 10 | deg
XFOIL ncrit=9 |  |  |  | L/D Max: | 80.4381 | at alpha= | 7.5 | deg
Re: | 2000000 |  |  | Cd Min: | 0.13326 | at alpha= | 15 | deg
Mach: | 0.5 |  |  | Cl=0 at alpha= | 0 | deg
|  |  |  | @ Cl=0.1, Cd= | 0.0057671
|  |  |  | @ Cl=0.4, Cd= | 0.00687
|  |  |  | @ Cl=0.6, Cd= | 0.0083719
alpha (deg) | Cl | Cd | Cm | Cl/Cd
-14.5 | -0.843 | 0.11941 | -0.0172 | -7.0597
-14 | -0.8776 | 0.10593 | -0.025 | -8.2847
-13.5 | -0.9164 | 0.09263 | -0.0327 | -9.8931
-13 | -0.9546 | 0.07999 | -0.0399 | -11.934
-12.5 | -0.9937 | 0.0676 | -0.0469 | -14.6997
-12 | -1.0286 | 0.05577 | -0.0536 | -18.4436
-11.5 | -1.0605 | 0.04452 | -0.06 | -23.8208
-11 | -1.0881 | 0.03474 | -0.0642 | -31.3212
-10.5 | -1.1097 | 0.0272 | -0.064 | -40.7978
-10 | -1.1215 | 0.02181 | -0.0595 | -51.4214
-9.5 | -1.1228 | 0.01819 | -0.0515 | -61.7262
-9 | -1.1155 | 0.01603 | -0.0412 | -69.5883
-8 | -1.018 | 0.01289 | -0.0304 | -78.976
-7.5 | -0.9361 | 0.01163 | -0.0305 | -80.4901
-7 | -0.8383 | 0.01054 | -0.0339 | -79.5351
-6.5 | -0.7604 | 0.00979 | -0.0339 | -77.6711
-6 | -0.7059 | 0.00927 | -0.0295 | -76.1489
-5.5 | -0.6497 | 0.0088 | -0.0256 | -73.8295
-5 | -0.5929 | 0.00832 | -0.0222 | -71.262
-3.5 | -0.4169 | 0.00698 | -0.0141 | -59.7278
-3 | -0.3569 | 0.0066 | -0.0119 | -54.0758
-2.5 | -0.2959 | 0.0063 | -0.01 | -46.9683
-2 | -0.2361 | 0.00603 | -0.008 | -39.1542
-1.5 | -0.1762 | 0.00584 | -0.0061 | -30.1712
-1 | -0.1168 | 0.00577 | -0.0041 | -20.2426
0 | 0 | 0.00575 | 0 | 0
1 | 0.1168 | 0.00577 | 0.0041 | 20.2426
1.5 | 0.1761 | 0.00584 | 0.0061 | 30.1541
2 | 0.236 | 0.00603 | 0.008 | 39.1376
2.5 | 0.2959 | 0.0063 | 0.01 | 46.9683
3 | 0.357 | 0.00659 | 0.0119 | 54.173
3.5 | 0.4169 | 0.00698 | 0.0141 | 59.7278
4 | 0.4762 | 0.00741 | 0.0165 | 64.2645
5 | 0.5928 | 0.00831 | 0.0222 | 71.3357
5.5 | 0.6498 | 0.0088 | 0.0256 | 73.8409
6 | 0.7059 | 0.00927 | 0.0295 | 76.1489
6.5 | 0.7602 | 0.00979 | 0.0339 | 77.6507
7 | 0.8385 | 0.01055 | 0.0339 | 79.4787
7.5 | 0.9363 | 0.01164 | 0.0305 | 80.4381
8 | 1.018 | 0.01291 | 0.0304 | 78.8536
9 | 1.1152 | 0.01604 | 0.0412 | 69.5262
9.5 | 1.1222 | 0.01822 | 0.0516 | 61.5917
10 | 1.1223 | 0.02177 | 0.0594 | 51.5526
10.5 | 1.1094 | 0.02724 | 0.0639 | 40.7269
11 | 1.0876 | 0.03484 | 0.064 | 31.217
11.5 | 1.0599 | 0.04468 | 0.0597 | 23.722
12 | 1.0283 | 0.05592 | 0.0533 | 18.3888
12.5 | 0.9927 | 0.06782 | 0.0465 | 14.6373
13 | 0.9547 | 0.08016 | 0.0396 | 11.9099
13.5 | 0.9158 | 0.0929 | 0.0323 | 9.8579
14 | 0.8794 | 0.1059 | 0.0248 | 8.3041
14.5 | 0.8453 | 0.11933 | 0.017 | 7.0837
15 | 0.8138 | 0.13326 | 0.0088 | 6.1069

## 57. Re 3M Mach 0.00 (1)
BIGFOIL.COM POLAR EXPORT
GA 30-013
GA 30-013 |  |  |  | Cl Max: | 1.261 | at alpha= | 14 | deg
JavaFoil+Calcfoil stall+Eppler ext transition |  |  |  | L/D Max: | 97.607 | at alpha= | 8.5 | deg
Re: | 3000000 |  |  | Cd Min: | 0.00599 | at alpha= | 2 | deg
Mach: | 0 |  |  | Cl=0 at alpha= | 0 | deg
|  |  |  | @ Cl=0.1, Cd= | 0.0060763
|  |  |  | @ Cl=0.4, Cd= | 0.006398
|  |  |  | @ Cl=0.6, Cd= | 0.0077307
alpha (deg) | Cl | Cd | Cm | Cl/Cd
-19 | -1.069 | 0.11861 | 0.016 | -9.01
-18.5 | -1.09 | 0.10921 | 0.016 | -9.977
-18 | -1.11 | 0.09952 | 0.016 | -11.155
-17.5 | -1.129 | 0.09059 | 0.016 | -12.465
-17 | -1.149 | 0.08027 | 0.016 | -14.314
-16.5 | -1.168 | 0.07024 | 0.016 | -16.634
-16 | -1.195 | 0.05662 | 0.016 | -21.106
-15.5 | -1.212 | 0.04843 | 0.016 | -25.016
-15 | -1.243 | 0.03558 | 0.016 | -34.935
-14.5 | -1.256 | 0.02978 | 0.016 | -42.16
-14 | -1.261 | 0.02572 | 0.016 | -49.016
-13.5 | -1.26 | 0.0225 | 0.015 | -56.01
-13 | -1.254 | 0.02019 | 0.015 | -62.111
-12.5 | -1.247 | 0.01777 | 0.014 | -70.17
-12 | -1.232 | 0.0162 | 0.014 | -76.042
-11.5 | -1.222 | 0.01477 | 0.014 | -82.702
-11 | -1.19 | 0.01398 | 0.013 | -85.179
-10.5 | -1.156 | 0.01326 | 0.013 | -87.126
-10 | -1.118 | 0.01258 | 0.012 | -88.877
-9.5 | -1.076 | 0.01195 | 0.011 | -90.102
-9 | -1.032 | 0.01133 | 0.011 | -91.126
-8.5 | -0.986 | 0.01027 | 0.01 | -95.968
-8 | -0.936 | 0.01054 | 0.01 | -88.807
-7.5 | -0.884 | 0.01008 | 0.009 | -87.761
-7 | -0.831 | 0.00949 | 0.009 | -87.533
-6.5 | -0.776 | 0.00907 | 0.008 | -85.491
-6 | -0.719 | 0.00863 | 0.007 | -83.371
-5.5 | -0.662 | 0.00818 | 0.007 | -80.908
-5 | -0.604 | 0.00783 | 0.006 | -77.137
-4.5 | -0.545 | 0.00753 | 0.006 | -72.36
-4 | -0.485 | 0.00695 | 0.005 | -69.85
-3.5 | -0.425 | 0.00656 | 0.004 | -64.861
-3 | -0.365 | 0.00631 | 0.004 | -57.814
-2.5 | -0.304 | 0.00619 | 0.003 | -49.186
-2 | -0.244 | 0.00603 | 0.002 | -40.42
-1.5 | -0.183 | 0.00614 | 0.002 | -29.785
-1 | -0.122 | 0.00612 | 0.001 | -19.939
-0.5 | -0.061 | 0.0061 | 0.001 | -9.995
0 | 0 | 0.00606 | 0 | 0
0.5 | 0.061 | 0.00607 | -0.001 | 10.124
1 | 0.123 | 0.00608 | -0.001 | 20.199
1.5 | 0.184 | 0.00611 | -0.002 | 30.179
2 | 0.246 | 0.00599 | -0.002 | 40.968
2.5 | 0.307 | 0.00615 | -0.003 | 49.862
3 | 0.368 | 0.00627 | -0.004 | 58.619
3.5 | 0.428 | 0.00651 | -0.004 | 65.776
4 | 0.489 | 0.0069 | -0.005 | 70.841
4.5 | 0.549 | 0.00748 | -0.006 | 73.391
5 | 0.608 | 0.00777 | -0.006 | 78.254
5.5 | 0.667 | 0.00813 | -0.007 | 82.097
6 | 0.725 | 0.00857 | -0.007 | 84.62
6.5 | 0.782 | 0.00901 | -0.008 | 86.799
7 | 0.838 | 0.00942 | -0.009 | 88.895
7.5 | 0.892 | 0.01 | -0.009 | 89.159
8 | 0.944 | 0.01046 | -0.01 | 90.266
8.5 | 0.994 | 0.01019 | -0.01 | 97.607
9 | 1.042 | 0.01123 | -0.011 | 92.732
9.5 | 1.086 | 0.01184 | -0.011 | 91.732
10 | 1.128 | 0.01246 | -0.012 | 90.528
10.5 | 1.167 | 0.01314 | -0.013 | 88.806
11 | 1.202 | 0.01383 | -0.013 | 86.884
11.5 | 1.234 | 0.01462 | -0.014 | 84.415
12 | 1.232 | 0.0162 | -0.014 | 76.042
12.5 | 1.247 | 0.01777 | -0.014 | 70.17
13 | 1.254 | 0.02019 | -0.015 | 62.111
13.5 | 1.26 | 0.0225 | -0.015 | 56.01
14 | 1.261 | 0.02572 | -0.015 | 49.016
14.5 | 1.256 | 0.02978 | -0.016 | 42.16
15 | 1.243 | 0.03558 | -0.016 | 34.935
15.5 | 1.212 | 0.04843 | -0.016 | 25.016
16 | 1.195 | 0.05662 | -0.016 | 21.106
16.5 | 1.168 | 0.07024 | -0.016 | 16.634
17 | 1.149 | 0.08027 | -0.015 | 14.314
17.5 | 1.129 | 0.09059 | -0.015 | 12.465
18 | 1.11 | 0.09952 | -0.016 | 11.155
18.5 | 1.09 | 0.10921 | -0.016 | 9.977
19 | 1.069 | 0.11861 | -0.016 | 9.01

## 58. Re 3M Mach 0.00 (2)
BIGFOIL.COM POLAR EXPORT
GA 30-013
GA 30-013 |  |  |  | Cl Max: | 1.5839 | at alpha= | 18 | deg
XFOIL ncrit=9 |  |  |  | L/D Max: | 99.6014 | at alpha= | 10 | deg
Re: | 3000000 |  |  | Cd Min: | 0.05793 | at alpha= | -20 | deg
Mach: | 0 |  |  | Cl=0 at alpha= | 0 | deg
|  |  |  | @ Cl=0.1, Cd= | 0.0051006
|  |  |  | @ Cl=0.4, Cd= | 0.0061268
|  |  |  | @ Cl=0.6, Cd= | 0.0073217
alpha (deg) | Cl | Cd | Cm | Cl/Cd
-20 | -1.5492 | 0.05793 | -0.0388 | -26.7426
-19.5 | -1.568 | 0.04928 | -0.0423 | -31.8182
-19 | -1.5744 | 0.04278 | -0.0443 | -36.8022
-18.5 | -1.5776 | 0.03716 | -0.0452 | -42.4543
-18 | -1.5817 | 0.032 | -0.045 | -49.4281
-17.5 | -1.574 | 0.02837 | -0.0438 | -55.4811
-17 | -1.5596 | 0.02557 | -0.0422 | -60.9934
-16.5 | -1.5417 | 0.02327 | -0.04 | -66.2527
-16 | -1.5189 | 0.02148 | -0.0376 | -70.7123
-15.5 | -1.4939 | 0.01997 | -0.0349 | -74.8072
-15 | -1.4697 | 0.01854 | -0.0316 | -79.2718
-14.5 | -1.4444 | 0.01731 | -0.0279 | -83.4431
-14 | -1.4165 | 0.01636 | -0.0239 | -86.5831
-13.5 | -1.3886 | 0.01563 | -0.0195 | -88.842
-13 | -1.3565 | 0.01488 | -0.0156 | -91.1626
-12.5 | -1.3227 | 0.01407 | -0.012 | -94.0085
-12 | -1.2864 | 0.01344 | -0.0087 | -95.7143
-11.5 | -1.25 | 0.01286 | -0.0052 | -97.2006
-11 | -1.2157 | 0.01225 | -0.0013 | -99.2408
-10.5 | -1.1613 | 0.01171 | -0.0015 | -99.1716
-10 | -1.0995 | 0.01104 | -0.0033 | -99.5924
-9.5 | -1.0362 | 0.01049 | -0.0053 | -98.7798
-9 | -0.9777 | 0.00995 | -0.0062 | -98.2613
-8 | -0.8465 | 0.00889 | -0.011 | -95.2193
-7.5 | -0.774 | 0.0084 | -0.0149 | -92.1429
-7 | -0.7195 | 0.00806 | -0.0146 | -89.268
-6.5 | -0.6712 | 0.00777 | -0.013 | -86.3835
-6 | -0.6216 | 0.00745 | -0.0116 | -83.4362
-5.5 | -0.571 | 0.00715 | -0.0105 | -79.8601
-5 | -0.52 | 0.00684 | -0.0094 | -76.0234
-4.5 | -0.4687 | 0.00652 | -0.0083 | -71.8865
-4 | -0.4168 | 0.00623 | -0.0074 | -66.9021
-3.5 | -0.3646 | 0.00593 | -0.0066 | -61.484
-3 | -0.3124 | 0.00566 | -0.0057 | -55.1943
-2.5 | -0.2596 | 0.00546 | -0.0049 | -47.5458
-2 | -0.2068 | 0.00529 | -0.0041 | -39.0926
-1 | -0.1033 | 0.0051 | -0.002 | -20.2549
-0.5 | -0.0515 | 0.00511 | -0.001 | -10.0783
0 | 0 | 0.0051 | 0 | 0
0.5 | 0.0515 | 0.00511 | 0.001 | 10.0783
1 | 0.1033 | 0.0051 | 0.002 | 20.2549
1.5 | 0.155 | 0.00514 | 0.003 | 30.1556
2 | 0.2069 | 0.00528 | 0.004 | 39.1856
2.5 | 0.2597 | 0.00546 | 0.0049 | 47.5641
3 | 0.3124 | 0.00565 | 0.0057 | 55.292
3.5 | 0.3645 | 0.00593 | 0.0066 | 61.4671
4 | 0.4168 | 0.00622 | 0.0074 | 67.0096
4.5 | 0.4688 | 0.00652 | 0.0083 | 71.9018
5 | 0.5201 | 0.00684 | 0.0094 | 76.038
5.5 | 0.5711 | 0.00715 | 0.0104 | 79.8741
6 | 0.6216 | 0.00745 | 0.0116 | 83.4362
7 | 0.7196 | 0.00806 | 0.0146 | 89.2804
7.5 | 0.7741 | 0.00839 | 0.0149 | 92.2646
8 | 0.8467 | 0.00889 | 0.011 | 95.2418
8.5 | 0.914 | 0.0094 | 0.0082 | 97.234
9 | 0.9777 | 0.00995 | 0.0062 | 98.2613
9.5 | 1.0362 | 0.01048 | 0.0053 | 98.874
10 | 1.0996 | 0.01104 | 0.0033 | 99.6014
10.5 | 1.1614 | 0.01171 | 0.0015 | 99.1802
11 | 1.2158 | 0.01225 | 0.0013 | 99.249
11.5 | 1.2498 | 0.01288 | 0.0053 | 97.0342
12 | 1.2865 | 0.01344 | 0.0087 | 95.7217
12.5 | 1.3227 | 0.01407 | 0.012 | 94.0085
13 | 1.3567 | 0.01487 | 0.0156 | 91.2374
13.5 | 1.3887 | 0.01562 | 0.0195 | 88.9052
14 | 1.4164 | 0.01636 | 0.024 | 86.577
14.5 | 1.4444 | 0.01731 | 0.0279 | 83.4431
15 | 1.4701 | 0.01852 | 0.0315 | 79.379
15.5 | 1.4938 | 0.01999 | 0.0349 | 74.7274
16 | 1.5191 | 0.02148 | 0.0376 | 70.7216
16.5 | 1.5419 | 0.02328 | 0.04 | 66.2328
17 | 1.5607 | 0.02552 | 0.042 | 61.156
17.5 | 1.576 | 0.02826 | 0.0437 | 55.7679
18 | 1.5839 | 0.03187 | 0.0448 | 49.6988
18.5 | 1.5835 | 0.03666 | 0.0451 | 43.1942
19 | 1.5742 | 0.04293 | 0.044 | 36.669
19.5 | 1.5703 | 0.04916 | 0.0421 | 31.9426
20 | 1.5526 | 0.05768 | 0.0387 | 26.9175

## 59. Re 3M Mach 0.10 (1)
BIGFOIL.COM POLAR EXPORT
GA 30-013
GA 30-013 |  |  |  | Cl Max: | 1.248 | at alpha= | 13.5 | deg
JavaFoil+Calcfoil stall+Eppler ext transition |  |  |  | L/D Max: | 97.343 | at alpha= | 8.5 | deg
Re: | 3000000 |  |  | Cd Min: | 0.00603 | at alpha= | 2 | deg
Mach: | 0.1 |  |  | Cl=0 at alpha= | 0 | deg
|  |  |  | @ Cl=0.1, Cd= | 0.00611
|  |  |  | @ Cl=0.4, Cd= | 0.006423
|  |  |  | @ Cl=0.6, Cd= | 0.0077447
alpha (deg) | Cl | Cd | Cm | Cl/Cd
-18.5 | -1.043 | 0.11571 | 0.015 | -9.014
-18 | -1.066 | 0.10609 | 0.015 | -10.05
-17.5 | -1.088 | 0.09677 | 0.015 | -11.249
-17 | -1.11 | 0.08683 | 0.015 | -12.788
-16.5 | -1.133 | 0.07612 | 0.015 | -14.881
-16 | -1.154 | 0.06589 | 0.015 | -17.518
-15.5 | -1.178 | 0.05463 | 0.016 | -21.561
-15 | -1.206 | 0.04252 | 0.016 | -28.355
-14.5 | -1.234 | 0.03204 | 0.016 | -38.503
-14 | -1.244 | 0.02717 | 0.016 | -45.785
-13.5 | -1.248 | 0.0235 | 0.015 | -53.082
-13 | -1.244 | 0.02093 | 0.015 | -59.424
-12.5 | -1.237 | 0.01874 | 0.014 | -65.998
-12 | -1.227 | 0.01662 | 0.014 | -73.839
-11.5 | -1.218 | 0.01507 | 0.014 | -80.798
-11 | -1.191 | 0.01415 | 0.013 | -84.122
-10.5 | -1.157 | 0.01342 | 0.013 | -86.224
-10 | -1.12 | 0.01274 | 0.012 | -87.889
-9.5 | -1.079 | 0.01207 | 0.011 | -89.411
-9 | -1.036 | 0.01139 | 0.011 | -90.89
-8.5 | -0.989 | 0.01034 | 0.01 | -95.713
-8 | -0.94 | 0.01061 | 0.01 | -88.601
-7.5 | -0.888 | 0.01018 | 0.009 | -87.218
-7 | -0.834 | 0.00957 | 0.009 | -87.144
-6.5 | -0.779 | 0.00909 | 0.008 | -85.711
-6 | -0.723 | 0.00875 | 0.007 | -82.613
-5.5 | -0.665 | 0.00822 | 0.007 | -80.953
-5 | -0.606 | 0.00786 | 0.006 | -77.158
-4.5 | -0.547 | 0.00751 | 0.006 | -72.844
-4 | -0.488 | 0.00702 | 0.005 | -69.421
-3.5 | -0.427 | 0.00659 | 0.004 | -64.812
-3 | -0.367 | 0.00634 | 0.004 | -57.8
-2.5 | -0.306 | 0.00619 | 0.003 | -49.396
-2 | -0.245 | 0.00607 | 0.002 | -40.366
-1.5 | -0.184 | 0.00617 | 0.002 | -29.769
-1 | -0.123 | 0.00615 | 0.001 | -19.941
-0.5 | -0.061 | 0.00614 | 0.001 | -9.985
0 | 0 | 0.00609 | 0 | 0
0.5 | 0.062 | 0.00611 | -0.001 | 10.115
1 | 0.124 | 0.00611 | -0.001 | 20.202
1.5 | 0.185 | 0.00614 | -0.002 | 30.165
2 | 0.247 | 0.00603 | -0.002 | 40.915
2.5 | 0.308 | 0.00615 | -0.003 | 50.08
3 | 0.37 | 0.0063 | -0.004 | 58.608
3.5 | 0.431 | 0.00655 | -0.004 | 65.73
4 | 0.491 | 0.00698 | -0.005 | 70.408
4.5 | 0.552 | 0.00746 | -0.006 | 73.889
5 | 0.611 | 0.00781 | -0.006 | 78.281
5.5 | 0.67 | 0.00816 | -0.007 | 82.149
6 | 0.729 | 0.00869 | -0.007 | 83.852
6.5 | 0.786 | 0.00903 | -0.008 | 87.03
7 | 0.841 | 0.00951 | -0.009 | 88.513
7.5 | 0.895 | 0.0101 | -0.009 | 88.62
8 | 0.948 | 0.01053 | -0.01 | 90.052
8.5 | 0.998 | 0.01025 | -0.01 | 97.343
9 | 1.045 | 0.0113 | -0.011 | 92.486
9.5 | 1.089 | 0.01196 | -0.012 | 91.041
10 | 1.13 | 0.01262 | -0.012 | 89.531
10.5 | 1.168 | 0.01329 | -0.013 | 87.897
11 | 1.202 | 0.01401 | -0.013 | 85.814
11.5 | 1.218 | 0.01507 | -0.014 | 80.798
12 | 1.227 | 0.01662 | -0.014 | 73.839
12.5 | 1.237 | 0.01874 | -0.014 | 65.998
13 | 1.244 | 0.02093 | -0.015 | 59.424
13.5 | 1.248 | 0.0235 | -0.015 | 53.082
14 | 1.244 | 0.02717 | -0.015 | 45.785
14.5 | 1.234 | 0.03204 | -0.016 | 38.503
15 | 1.206 | 0.04252 | -0.016 | 28.355
15.5 | 1.178 | 0.05463 | -0.015 | 21.561
16 | 1.154 | 0.06589 | -0.015 | 17.518
16.5 | 1.133 | 0.07612 | -0.015 | 14.881
17 | 1.11 | 0.08683 | -0.015 | 12.788
17.5 | 1.088 | 0.09677 | -0.015 | 11.249
18 | 1.066 | 0.10609 | -0.015 | 10.05
18.5 | 1.043 | 0.11571 | -0.015 | 9.014

## 60. Re 3M Mach 0.10 (2)
BIGFOIL.COM POLAR EXPORT
GA 30-013
GA 30-013 |  |  |  | Cl Max: | 1.5672 | at alpha= | 17.5 | deg
XFOIL ncrit=9 |  |  |  | L/D Max: | 99.2115 | at alpha= | 10 | deg
Re: | 3000000 |  |  | Cd Min: | 0.06732 | at alpha= | -20 | deg
Mach: | 0.1 |  |  | Cl=0 at alpha= | 0 | deg
|  |  |  | @ Cl=0.1, Cd= | 0.00512
|  |  |  | @ Cl=0.4, Cd= | 0.0061364
|  |  |  | @ Cl=0.6, Cd= | 0.0073361
alpha (deg) | Cl | Cd | Cm | Cl/Cd
-20 | -1.5018 | 0.06732 | -0.0361 | -22.3084
-19.5 | -1.5353 | 0.05619 | -0.0412 | -27.3234
-19 | -1.5512 | 0.04796 | -0.0444 | -32.3436
-18.5 | -1.5597 | 0.04119 | -0.0463 | -37.866
-18 | -1.5633 | 0.0356 | -0.047 | -43.9129
-17.5 | -1.5637 | 0.03085 | -0.0464 | -50.6872
-17 | -1.5543 | 0.02737 | -0.045 | -56.7885
-16.5 | -1.5395 | 0.02461 | -0.043 | -62.5559
-16 | -1.519 | 0.0225 | -0.0407 | -67.5111
-15.5 | -1.4957 | 0.02074 | -0.0379 | -72.1167
-15 | -1.4691 | 0.01934 | -0.035 | -75.9617
-14.5 | -1.4457 | 0.01788 | -0.0311 | -80.8557
-14 | -1.4188 | 0.01677 | -0.0271 | -84.6035
-13.5 | -1.3906 | 0.01592 | -0.0227 | -87.3492
-13 | -1.3615 | 0.0152 | -0.0181 | -89.5724
-12.5 | -1.328 | 0.01435 | -0.0143 | -92.5436
-12 | -1.2924 | 0.01364 | -0.0106 | -94.7507
-11.5 | -1.2555 | 0.01307 | -0.0071 | -96.0597
-11 | -1.2214 | 0.01242 | -0.0029 | -98.3414
-10.5 | -1.1697 | 0.01183 | -0.0024 | -98.8757
-10 | -1.1071 | 0.01116 | -0.0041 | -99.2025
-9.5 | -1.043 | 0.01062 | -0.0061 | -98.2109
-9 | -0.9842 | 0.01003 | -0.0069 | -98.1256
-8 | -0.8517 | 0.00894 | -0.0116 | -95.2685
-7.5 | -0.7783 | 0.00844 | -0.0155 | -92.2156
-7 | -0.7235 | 0.0081 | -0.0151 | -89.321
-6.5 | -0.6747 | 0.00782 | -0.0134 | -86.2788
-6 | -0.625 | 0.00749 | -0.012 | -83.4446
-5.5 | -0.574 | 0.00719 | -0.0108 | -79.8331
-5 | -0.5229 | 0.00686 | -0.0096 | -76.2245
-4.5 | -0.4713 | 0.00655 | -0.0086 | -71.9542
-4 | -0.419 | 0.00624 | -0.0076 | -67.1474
-3.5 | -0.3664 | 0.00595 | -0.0067 | -61.5798
-3 | -0.3141 | 0.00567 | -0.0058 | -55.3968
-2.5 | -0.2611 | 0.00547 | -0.005 | -47.7331
-2 | -0.2078 | 0.00531 | -0.0042 | -39.1337
-1 | -0.1039 | 0.00512 | -0.0021 | -20.293
-0.5 | -0.0518 | 0.00512 | -0.001 | -10.1172
0 | 0 | 0.00511 | 0 | 0
0.5 | 0.0518 | 0.00512 | 0.001 | 10.1172
1 | 0.1039 | 0.00512 | 0.0021 | 20.293
1.5 | 0.1559 | 0.00516 | 0.0031 | 30.2132
2 | 0.208 | 0.0053 | 0.0041 | 39.2453
2.5 | 0.2611 | 0.00547 | 0.0049 | 47.7331
3 | 0.314 | 0.00567 | 0.0058 | 55.3792
4 | 0.4191 | 0.00624 | 0.0076 | 67.1635
4.5 | 0.4713 | 0.00655 | 0.0086 | 71.9542
5 | 0.523 | 0.00686 | 0.0096 | 76.2391
6 | 0.6249 | 0.00749 | 0.012 | 83.4312
6.5 | 0.6748 | 0.00782 | 0.0134 | 86.2916
7 | 0.7235 | 0.0081 | 0.0151 | 89.321
7.5 | 0.7784 | 0.00843 | 0.0155 | 92.3369
8 | 0.8519 | 0.00895 | 0.0115 | 95.1844
9 | 0.9842 | 0.01003 | 0.0069 | 98.1256
9.5 | 1.0431 | 0.01062 | 0.0061 | 98.2203
10 | 1.1072 | 0.01116 | 0.0041 | 99.2115
10.5 | 1.1698 | 0.01183 | 0.0023 | 98.8842
11 | 1.2214 | 0.01242 | 0.0029 | 98.3414
11.5 | 1.2556 | 0.01307 | 0.0071 | 96.0673
12 | 1.2925 | 0.01364 | 0.0106 | 94.7581
12.5 | 1.3281 | 0.01434 | 0.0143 | 92.6151
13 | 1.3614 | 0.01521 | 0.0181 | 89.5069
13.5 | 1.3907 | 0.01591 | 0.0227 | 87.4104
14 | 1.4189 | 0.01676 | 0.0271 | 84.6599
14.5 | 1.446 | 0.01787 | 0.0311 | 80.9177
15 | 1.4683 | 0.01939 | 0.035 | 75.7246
15.5 | 1.4957 | 0.02076 | 0.0379 | 72.0472
16 | 1.5193 | 0.0225 | 0.0406 | 67.5244
16.5 | 1.5401 | 0.02461 | 0.043 | 62.5803
17 | 1.5556 | 0.02731 | 0.0449 | 56.9608
17.5 | 1.5672 | 0.0306 | 0.0463 | 51.2157
18 | 1.5658 | 0.03543 | 0.0468 | 44.1942
18.5 | 1.5589 | 0.04141 | 0.0461 | 37.6455
19 | 1.5511 | 0.04813 | 0.0441 | 32.2273
19.5 | 1.5393 | 0.05586 | 0.0411 | 27.5564
20 | 1.5068 | 0.06683 | 0.036 | 22.5468

## 61. Re 3M Mach 0.25 (1)
BIGFOIL.COM POLAR EXPORT
GA 30-013
GA 30-013 |  |  |  | Cl Max: | 1.178 | at alpha= | 11.5 | deg
JavaFoil+Calcfoil stall+Eppler ext transition |  |  |  | L/D Max: | 94.048 | at alpha= | 8.5 | deg
Re: | 3000000 |  |  | Cd Min: | 0.00611 | at alpha= | 1.5 | deg
Mach: | 0.25 |  |  | Cl=0 at alpha= | 0 | deg
|  |  |  | @ Cl=0.1, Cd= | 0.0062016
|  |  |  | @ Cl=0.4, Cd= | 0.0064903
|  |  |  | @ Cl=0.6, Cd= | 0.0078323
alpha (deg) | Cl | Cd | Cm | Cl/Cd
-16.5 | -0.863 | 0.11487 | 0.013 | -7.514
-16 | -0.906 | 0.10456 | 0.013 | -8.668
-15.5 | -0.948 | 0.09336 | 0.013 | -10.153
-15 | -0.995 | 0.0766 | 0.014 | -12.989
-14.5 | -1.037 | 0.06262 | 0.014 | -16.569
-14 | -1.079 | 0.04912 | 0.015 | -21.972
-13.5 | -1.128 | 0.03467 | 0.015 | -32.534
-13 | -1.156 | 0.02765 | 0.015 | -41.826
-12.5 | -1.172 | 0.0232 | 0.015 | -50.525
-12 | -1.176 | 0.02041 | 0.014 | -57.638
-11.5 | -1.178 | 0.01754 | 0.014 | -67.151
-11 | -1.168 | 0.01595 | 0.013 | -73.236
-10.5 | -1.157 | 0.01444 | 0.013 | -80.119
-10 | -1.127 | 0.01367 | 0.012 | -82.43
-9.5 | -1.091 | 0.01285 | 0.012 | -84.931
-9 | -1.051 | 0.01215 | 0.011 | -86.473
-8.5 | -1.007 | 0.01089 | 0.011 | -92.432
-8 | -0.959 | 0.01112 | 0.01 | -86.261
-7.5 | -0.907 | 0.01056 | 0.009 | -85.906
-7 | -0.854 | 0.0099 | 0.009 | -86.267
-6.5 | -0.798 | 0.00939 | 0.008 | -84.983
-6 | -0.741 | 0.00896 | 0.008 | -82.65
-5.5 | -0.682 | 0.00843 | 0.007 | -80.904
-5 | -0.622 | 0.00808 | 0.006 | -77.002
-4.5 | -0.562 | 0.00763 | 0.006 | -73.646
-4 | -0.501 | 0.00713 | 0.005 | -70.175
-3.5 | -0.439 | 0.00672 | 0.004 | -65.276
-3 | -0.377 | 0.00645 | 0.004 | -58.441
-2.5 | -0.314 | 0.0063 | 0.003 | -49.892
-2 | -0.252 | 0.00616 | 0.003 | -40.844
-1.5 | -0.189 | 0.00614 | 0.002 | -30.735
-1 | -0.126 | 0.00625 | 0.001 | -20.16
-0.5 | -0.063 | 0.00622 | 0.001 | -10.122
0 | 0 | 0.00617 | 0 | 0
0.5 | 0.063 | 0.00619 | -0.001 | 10.257
1 | 0.127 | 0.00621 | -0.001 | 20.432
1.5 | 0.19 | 0.00611 | -0.002 | 31.16
2 | 0.254 | 0.00612 | -0.003 | 41.417
2.5 | 0.317 | 0.00626 | -0.003 | 50.603
3 | 0.38 | 0.0064 | -0.004 | 59.283
3.5 | 0.442 | 0.00668 | -0.004 | 66.226
4 | 0.505 | 0.00709 | -0.005 | 71.201
4.5 | 0.566 | 0.00758 | -0.006 | 74.733
5 | 0.628 | 0.00804 | -0.006 | 78.02
5.5 | 0.688 | 0.00838 | -0.007 | 82.127
6 | 0.747 | 0.0089 | -0.008 | 83.918
6.5 | 0.805 | 0.00933 | -0.008 | 86.316
7 | 0.861 | 0.00983 | -0.009 | 87.647
7.5 | 0.915 | 0.01048 | -0.009 | 87.308
8 | 0.967 | 0.01103 | -0.01 | 87.707
8.5 | 1.016 | 0.0108 | -0.011 | 94.048
9 | 1.061 | 0.01205 | -0.011 | 88.021
9.5 | 1.101 | 0.01273 | -0.012 | 86.489
10 | 1.137 | 0.01354 | -0.012 | 83.991
10.5 | 1.169 | 0.0143 | -0.013 | 81.709
11 | 1.168 | 0.01595 | -0.013 | 73.236
11.5 | 1.178 | 0.01754 | -0.014 | 67.151
12 | 1.176 | 0.02041 | -0.014 | 57.638
12.5 | 1.172 | 0.0232 | -0.014 | 50.525
13 | 1.156 | 0.02765 | -0.015 | 41.826
13.5 | 1.128 | 0.03467 | -0.015 | 32.534
14 | 1.079 | 0.04912 | -0.014 | 21.972
14.5 | 1.037 | 0.06262 | -0.014 | 16.569
15 | 0.995 | 0.0766 | -0.014 | 12.989
15.5 | 0.948 | 0.09336 | -0.013 | 10.153
16 | 0.906 | 0.10456 | -0.013 | 8.668
16.5 | 0.863 | 0.11487 | -0.013 | 7.514

## 62. Re 3M Mach 0.25 (2)
BIGFOIL.COM POLAR EXPORT
GA 30-013
GA 30-013 |  |  |  | Cl Max: | 1.4875 | at alpha= | 16 | deg
XFOIL ncrit=9 |  |  |  | L/D Max: | 96.5477 | at alpha= | 9.5 | deg
Re: | 3000000 |  |  | Cd Min: | 0.13973 | at alpha= | -20 | deg
Mach: | 0.25 |  |  | Cl=0 at alpha= | 0 | deg
|  |  |  | @ Cl=0.1, Cd= | 0.00522
|  |  |  | @ Cl=0.4, Cd= | 0.0062002
|  |  |  | @ Cl=0.6, Cd= | 0.0074267
alpha (deg) | Cl | Cd | Cm | Cl/Cd
-20 | -1.1198 | 0.13973 | -0.0011 | -8.014
-19.5 | -1.1753 | 0.12265 | -0.0112 | -9.5826
-19 | -1.2487 | 0.10363 | -0.022 | -12.0496
-18.5 | -1.3332 | 0.08394 | -0.0331 | -15.8828
-18 | -1.3877 | 0.06922 | -0.0409 | -20.0477
-17.5 | -1.4296 | 0.05669 | -0.0472 | -25.2179
-17 | -1.4621 | 0.04601 | -0.052 | -31.7779
-16.5 | -1.4819 | 0.03782 | -0.0544 | -39.183
-16 | -1.4869 | 0.03199 | -0.0544 | -46.4802
-15.5 | -1.48 | 0.02779 | -0.053 | -53.2566
-15 | -1.4663 | 0.02456 | -0.0506 | -59.7028
-14.5 | -1.4462 | 0.02209 | -0.0475 | -65.4685
-14 | -1.4224 | 0.02012 | -0.0438 | -70.6958
-13.5 | -1.3996 | 0.01833 | -0.0394 | -76.3557
-13 | -1.3725 | 0.01697 | -0.0345 | -80.878
-12.5 | -1.3443 | 0.01592 | -0.0292 | -84.441
-12 | -1.317 | 0.01511 | -0.023 | -87.1608
-11.5 | -1.2851 | 0.01414 | -0.0178 | -90.884
-11 | -1.2501 | 0.01341 | -0.0128 | -93.2215
-10.5 | -1.2151 | 0.01276 | -0.0077 | -95.2273
-10 | -1.1491 | 0.01194 | -0.0089 | -96.2395
-9.5 | -1.0823 | 0.01121 | -0.0103 | -96.5477
-9 | -1.019 | 0.01059 | -0.0109 | -96.2229
-8.5 | -0.9517 | 0.00994 | -0.0124 | -95.7445
-8 | -0.8799 | 0.00933 | -0.015 | -94.3087
-7.5 | -0.8014 | 0.00874 | -0.019 | -91.6934
-7 | -0.745 | 0.00836 | -0.0182 | -89.1148
-6.5 | -0.695 | 0.00804 | -0.016 | -86.4428
-6 | -0.6435 | 0.00771 | -0.0142 | -83.463
-5.5 | -0.5912 | 0.00738 | -0.0127 | -80.1084
-5 | -0.5381 | 0.00705 | -0.0113 | -76.3262
-4.5 | -0.4848 | 0.00671 | -0.01 | -72.2504
-4 | -0.4309 | 0.0064 | -0.0088 | -67.3281
-3.5 | -0.3772 | 0.00606 | -0.0077 | -62.2442
-3 | -0.323 | 0.00579 | -0.0066 | -55.7858
-2.5 | -0.2683 | 0.00555 | -0.0056 | -48.3423
-2 | -0.214 | 0.00539 | -0.0046 | -39.7032
-1.5 | -0.1603 | 0.00524 | -0.0035 | -30.5916
-1 | -0.1069 | 0.00521 | -0.0023 | -20.5182
-0.5 | -0.0535 | 0.00523 | -0.0011 | -10.2294
0 | 0 | 0.00521 | 0 | 0
0.5 | 0.0535 | 0.00522 | 0.0011 | 10.249
1 | 0.1069 | 0.00522 | 0.0023 | 20.4789
1.5 | 0.1604 | 0.00524 | 0.0034 | 30.6107
2 | 0.2141 | 0.00538 | 0.0046 | 39.7955
2.5 | 0.2684 | 0.00555 | 0.0056 | 48.3604
3 | 0.323 | 0.00579 | 0.0066 | 55.7858
3.5 | 0.3771 | 0.00606 | 0.0077 | 62.2277
4 | 0.431 | 0.00639 | 0.0088 | 67.4491
4.5 | 0.4849 | 0.00671 | 0.01 | 72.2653
5 | 0.5381 | 0.00705 | 0.0113 | 76.3262
5.5 | 0.5913 | 0.00737 | 0.0126 | 80.2307
6 | 0.6435 | 0.00771 | 0.0142 | 83.463
6.5 | 0.695 | 0.00804 | 0.016 | 86.4428
7 | 0.7451 | 0.00835 | 0.0181 | 89.2335
7.5 | 0.8016 | 0.00874 | 0.0189 | 91.7162
8 | 0.88 | 0.00933 | 0.0149 | 94.3194
8.5 | 0.9519 | 0.00994 | 0.0124 | 95.7646
9 | 1.019 | 0.01059 | 0.0109 | 96.2229
9.5 | 1.0823 | 0.01121 | 0.0103 | 96.5477
10 | 1.1492 | 0.01194 | 0.0089 | 96.2479
10.5 | 1.2153 | 0.01277 | 0.0076 | 95.1684
11 | 1.2502 | 0.01341 | 0.0127 | 93.2289
11.5 | 1.285 | 0.01415 | 0.0178 | 90.8127
12 | 1.3169 | 0.01511 | 0.0231 | 87.1542
12.5 | 1.3441 | 0.01593 | 0.0292 | 84.3754
13 | 1.3729 | 0.01696 | 0.0345 | 80.9493
13.5 | 1.3995 | 0.01834 | 0.0394 | 76.3086
14 | 1.4222 | 0.02015 | 0.0439 | 70.5806
14.5 | 1.4466 | 0.02209 | 0.0474 | 65.4866
15 | 1.4662 | 0.0246 | 0.0505 | 59.6016
15.5 | 1.4806 | 0.0278 | 0.0529 | 53.259
16 | 1.4875 | 0.032 | 0.0543 | 46.4844
16.5 | 1.4844 | 0.03766 | 0.0543 | 39.4158
17 | 1.4658 | 0.04573 | 0.052 | 32.0534
17.5 | 1.4352 | 0.05617 | 0.0473 | 25.551
18 | 1.3883 | 0.06937 | 0.0405 | 20.013
18.5 | 1.3287 | 0.08485 | 0.0322 | 15.6594
19 | 1.2515 | 0.10352 | 0.0218 | 12.0895
19.5 | 1.1838 | 0.12164 | 0.0115 | 9.732
20 | 1.1234 | 0.13953 | 0.001 | 8.0513

## 63. Re 3M Mach 0.50 (1)
BIGFOIL.COM POLAR EXPORT
GA 30-013
GA 30-013 |  |  |  | Cl Max: | 1.127 | at alpha= | 20 | deg
JavaFoil+Calcfoil stall+Eppler ext transition |  |  |  | L/D Max: | 81.128 | at alpha= | 7 | deg
Re: | 3000000 |  |  | Cd Min: | 0.00652 | at alpha= | 0 | deg
Mach: | 0.5 |  |  | Cl=0 at alpha= | 0 | deg
|  |  |  | @ Cl=0.1, Cd= | 0.0066168
|  |  |  | @ Cl=0.4, Cd= | 0.0070346
|  |  |  | @ Cl=0.6, Cd= | 0.0083462
alpha (deg) | Cl | Cd | Cm | Cl/Cd
-20 | -1.126 | 0.16738 | 0.016 | -6.729
-19.5 | -1.099 | 0.16322 | 0.016 | -6.735
-19 | -1.077 | 0.16487 | 0.016 | -6.534
-18.5 | -1.048 | 0.15643 | 0.015 | -6.698
-18 | -1.018 | 0.15546 | 0.015 | -6.551
-17.5 | -0.988 | 0.14966 | 0.014 | -6.602
-17 | -0.96 | 0.14456 | 0.013 | -6.641
-16.5 | -0.932 | 0.13759 | 0.013 | -6.775
-16 | -0.904 | 0.13655 | 0.013 | -6.623
-15.5 | -0.88 | 0.13703 | 0.013 | -6.421
-15 | -0.853 | 0.12501 | 0.012 | -6.822
-14.5 | -0.824 | 0.11716 | 0.012 | -7.031
-14 | -0.793 | 0.11633 | 0.011 | -6.82
-13.5 | -0.764 | 0.11339 | 0.01 | -6.737
-13 | -0.736 | 0.10757 | 0.01 | -6.84
-12.5 | -0.708 | 0.10284 | 0.009 | -6.881
-12 | -0.681 | 0.09909 | 0.009 | -6.871
-11.5 | -0.651 | 0.09172 | 0.008 | -7.096
-11 | -0.621 | 0.08534 | 0.007 | -7.28
-10.5 | -0.593 | 0.08215 | 0.007 | -7.222
-10 | -0.569 | 0.07248 | 0.008 | -7.848
-9.5 | -0.541 | 0.06837 | 0.007 | -7.913
-9 | -0.868 | 0.02414 | 0.012 | -35.965
-8.5 | -0.978 | 0.0165 | 0.012 | -59.251
-8 | -0.995 | 0.01342 | 0.011 | -74.168
-7.5 | -0.967 | 0.01213 | 0.01 | -79.713
-7 | -0.924 | 0.01218 | 0.01 | -75.915
-6.5 | -0.873 | 0.0114 | 0.009 | -76.593
-6 | -0.816 | 0.01046 | 0.008 | -77.98
-5.5 | -0.755 | 0.00986 | 0.008 | -76.571
-5 | -0.691 | 0.00915 | 0.007 | -75.505
-4.5 | -0.625 | 0.00862 | 0.006 | -72.51
-4 | -0.558 | 0.00811 | 0.006 | -68.771
-3.5 | -0.489 | 0.00753 | 0.005 | -64.983
-3 | -0.42 | 0.00716 | 0.004 | -58.742
-2.5 | -0.351 | 0.00693 | 0.004 | -50.627
-2 | -0.281 | 0.00668 | 0.003 | -42.085
-1.5 | -0.211 | 0.00658 | 0.002 | -32.044
-1 | -0.141 | 0.00671 | 0.001 | -20.972
-0.5 | -0.07 | 0.00662 | 0.001 | -10.635
0 | 0 | 0.00652 | 0 | 0
0.5 | 0.071 | 0.00658 | -0.001 | 10.782
1 | 0.142 | 0.00667 | -0.001 | 21.265
1.5 | 0.213 | 0.00654 | -0.002 | 32.501
2 | 0.283 | 0.00663 | -0.003 | 42.691
2.5 | 0.354 | 0.00689 | -0.004 | 51.363
3 | 0.424 | 0.00711 | -0.004 | 59.612
3.5 | 0.493 | 0.00749 | -0.005 | 65.92
4 | 0.562 | 0.00805 | -0.006 | 69.879
4.5 | 0.63 | 0.00858 | -0.006 | 73.494
5 | 0.697 | 0.0091 | -0.007 | 76.591
5.5 | 0.762 | 0.00979 | -0.008 | 77.774
6 | 0.823 | 0.0104 | -0.008 | 79.198
6.5 | 0.881 | 0.01127 | -0.009 | 78.214
7 | 0.933 | 0.0115 | -0.01 | 81.128
7.5 | 0.976 | 0.01312 | -0.011 | 74.382
8 | 1.005 | 0.0144 | -0.011 | 69.784
8.5 | 0.978 | 0.01677 | -0.012 | 58.332
9 | 0.868 | 0.02414 | -0.012 | 35.965
9.5 | 0.541 | 0.06837 | -0.007 | 7.913
10 | 0.569 | 0.07248 | -0.008 | 7.848
10.5 | 0.593 | 0.08215 | -0.007 | 7.222
11 | 0.621 | 0.08766 | -0.007 | 7.087
11.5 | 0.651 | 0.09186 | -0.008 | 7.085
12 | 0.681 | 0.09997 | -0.009 | 6.811
12.5 | 0.708 | 0.10284 | -0.009 | 6.881
13 | 0.736 | 0.10488 | -0.01 | 7.015
13.5 | 0.764 | 0.10825 | -0.01 | 7.057
14 | 0.794 | 0.11372 | -0.011 | 6.982
14.5 | 0.824 | 0.11707 | -0.012 | 7.037
15 | 0.853 | 0.12503 | -0.012 | 6.821
15.5 | 0.88 | 0.13704 | -0.013 | 6.421
16 | 0.904 | 0.13365 | -0.012 | 6.767
16.5 | 0.932 | 0.1394 | -0.013 | 6.688
17 | 0.96 | 0.14214 | -0.013 | 6.754
17.5 | 0.988 | 0.14962 | -0.014 | 6.604
18 | 1.018 | 0.15416 | -0.015 | 6.605
18.5 | 1.048 | 0.15844 | -0.015 | 6.612
19 | 1.076 | 0.16648 | -0.016 | 6.463
19.5 | 1.099 | 0.16312 | -0.016 | 6.739
20 | 1.127 | 0.17106 | -0.016 | 6.585

## 64. Re 3M Mach 0.50 (2)
BIGFOIL.COM POLAR EXPORT
GA 30-013
GA 30-013 |  |  |  | Cl Max: | 1.1807 | at alpha= | 10 | deg
XFOIL ncrit=9 |  |  |  | L/D Max: | 88.7951 | at alpha= | 8 | deg
Re: | 3000000 |  |  | Cd Min: | 0.12438 | at alpha= | 15 | deg
Mach: | 0.5 |  |  | Cl=0 at alpha= | 0 | deg
|  |  |  | @ Cl=0.1, Cd= | 0.0056249
|  |  |  | @ Cl=0.4, Cd= | 0.0064612
|  |  |  | @ Cl=0.6, Cd= | 0.0077599
alpha (deg) | Cl | Cd | Cm | Cl/Cd
-15 | -0.8782 | 0.12428 | -0.0151 | -7.0663
-14.5 | -0.9087 | 0.11132 | -0.0228 | -8.163
-14 | -0.9438 | 0.09839 | -0.0304 | -9.5924
-13.5 | -0.9787 | 0.08603 | -0.0375 | -11.3763
-13 | -1.0108 | 0.07435 | -0.0438 | -13.5952
-12.5 | -1.0454 | 0.06256 | -0.0504 | -16.7104
-12 | -1.0798 | 0.05085 | -0.0571 | -21.235
-11.5 | -1.1129 | 0.03978 | -0.0632 | -27.9764
-11 | -1.1437 | 0.0305 | -0.066 | -37.4984
-10.5 | -1.1674 | 0.02359 | -0.0637 | -49.4871
-10 | -1.1798 | 0.01885 | -0.0569 | -62.5889
-9.5 | -1.1788 | 0.01597 | -0.0469 | -73.8134
-8.5 | -1.0937 | 0.01264 | -0.0333 | -86.5269
-8 | -1.0093 | 0.01136 | -0.0332 | -88.8468
-7.5 | -0.9035 | 0.01025 | -0.0375 | -88.1463
-7 | -0.8316 | 0.0096 | -0.0358 | -86.625
-6.5 | -0.7785 | 0.00913 | -0.0308 | -85.2683
-6 | -0.7214 | 0.00866 | -0.0268 | -83.3025
-5.5 | -0.6622 | 0.00823 | -0.0234 | -80.4617
-5 | -0.6028 | 0.00778 | -0.0204 | -77.4807
-4.5 | -0.5428 | 0.00735 | -0.0177 | -73.8503
-4 | -0.4822 | 0.00696 | -0.0153 | -69.2816
-3.5 | -0.4215 | 0.00658 | -0.0131 | -64.0578
-3 | -0.3614 | 0.00624 | -0.0109 | -57.9167
-2.5 | -0.2999 | 0.00597 | -0.0091 | -50.2345
-2 | -0.2398 | 0.00578 | -0.0071 | -41.4879
-1.5 | -0.1802 | 0.00568 | -0.0052 | -31.7254
-1 | -0.1206 | 0.00562 | -0.0033 | -21.4591
-0.5 | -0.0601 | 0.00563 | -0.0017 | -10.675
0 | 0 | 0.0056 | 0 | 0
1 | 0.1206 | 0.00563 | 0.0033 | 21.421
1.5 | 0.1804 | 0.00567 | 0.0052 | 31.8166
2 | 0.2399 | 0.00577 | 0.0071 | 41.5771
2.5 | 0.3 | 0.00597 | 0.0091 | 50.2513
3 | 0.3614 | 0.00623 | 0.0109 | 58.0096
3.5 | 0.4215 | 0.00659 | 0.0131 | 63.9605
4 | 0.4823 | 0.00695 | 0.0153 | 69.3957
4.5 | 0.5428 | 0.00735 | 0.0177 | 73.8503
5 | 0.6028 | 0.00778 | 0.0204 | 77.4807
5.5 | 0.6622 | 0.00823 | 0.0234 | 80.4617
6 | 0.7213 | 0.00866 | 0.0268 | 83.291
6.5 | 0.7784 | 0.00913 | 0.0308 | 85.2574
7 | 0.8317 | 0.0096 | 0.0358 | 86.6354
7.5 | 0.9038 | 0.01026 | 0.0374 | 88.0897
8 | 1.0096 | 0.01137 | 0.0331 | 88.7951
8.5 | 1.0936 | 0.01266 | 0.0333 | 86.3823
9.5 | 1.1781 | 0.01599 | 0.0469 | 73.6773
10 | 1.1807 | 0.01881 | 0.0568 | 62.7698
10.5 | 1.168 | 0.02357 | 0.0636 | 49.5545
11 | 1.1428 | 0.0306 | 0.0659 | 37.3464
11.5 | 1.1119 | 0.03995 | 0.063 | 27.8323
12 | 1.0796 | 0.05097 | 0.0569 | 21.1811
12.5 | 1.0446 | 0.06275 | 0.0501 | 16.647
13 | 1.0125 | 0.07432 | 0.0437 | 13.6235
13.5 | 0.979 | 0.08618 | 0.0372 | 11.3599
14 | 0.9461 | 0.09831 | 0.0303 | 9.6236
14.5 | 0.91 | 0.11136 | 0.0226 | 8.1717
15 | 0.8792 | 0.12438 | 0.0148 | 7.0687

## 65. Re 4M Mach 0.00 (1)
BIGFOIL.COM POLAR EXPORT
GA 30-013
GA 30-013 |  |  |  | Cl Max: | 1.27 | at alpha= | 14 | deg
JavaFoil+Calcfoil stall+Eppler ext transition |  |  |  | L/D Max: | 103.007 | at alpha= | 8.5 | deg
Re: | 4000000 |  |  | Cd Min: | 0.00602 | at alpha= | 0 | deg
Mach: | 0 |  |  | Cl=0 at alpha= | 0 | deg
|  |  |  | @ Cl=0.1, Cd= | 0.0060789
|  |  |  | @ Cl=0.4, Cd= | 0.006332
|  |  |  | @ Cl=0.6, Cd= | 0.0075039
alpha (deg) | Cl | Cd | Cm | Cl/Cd
-19 | -1.077 | 0.10982 | 0.016 | -9.809
-18.5 | -1.099 | 0.10049 | 0.016 | -10.936
-18 | -1.121 | 0.09087 | 0.016 | -12.333
-17.5 | -1.14 | 0.08214 | 0.016 | -13.883
-17 | -1.162 | 0.0715 | 0.016 | -16.257
-16.5 | -1.182 | 0.06201 | 0.016 | -19.069
-16 | -1.211 | 0.04894 | 0.016 | -24.749
-15.5 | -1.229 | 0.04113 | 0.016 | -29.887
-15 | -1.258 | 0.03069 | 0.016 | -40.993
-14.5 | -1.267 | 0.02642 | 0.016 | -47.941
-14 | -1.27 | 0.02319 | 0.016 | -54.748
-13.5 | -1.268 | 0.02042 | 0.015 | -62.108
-13 | -1.262 | 0.01841 | 0.015 | -68.552
-12.5 | -1.253 | 0.01638 | 0.015 | -76.503
-12 | -1.243 | 0.01498 | 0.014 | -82.977
-11.5 | -1.222 | 0.01399 | 0.014 | -87.354
-11 | -1.191 | 0.01325 | 0.013 | -89.881
-10.5 | -1.156 | 0.01257 | 0.013 | -91.94
-10 | -1.118 | 0.01192 | 0.012 | -93.746
-9.5 | -1.077 | 0.01133 | 0.011 | -94.986
-9 | -1.032 | 0.01103 | 0.011 | -93.632
-8.5 | -0.986 | 0.00973 | 0.01 | -101.277
-8 | -0.936 | 0.01001 | 0.01 | -93.551
-7.5 | -0.884 | 0.00945 | 0.009 | -93.626
-7 | -0.831 | 0.00886 | 0.009 | -93.748
-6.5 | -0.776 | 0.0084 | 0.008 | -92.376
-6 | -0.719 | 0.00831 | 0.007 | -86.601
-5.5 | -0.662 | 0.00791 | 0.007 | -83.68
-5 | -0.604 | 0.0076 | 0.006 | -79.462
-4.5 | -0.545 | 0.00726 | 0.006 | -75.031
-4 | -0.485 | 0.00682 | 0.005 | -71.125
-3.5 | -0.425 | 0.00647 | 0.004 | -65.672
-3 | -0.365 | 0.00626 | 0.004 | -58.28
-2.5 | -0.304 | 0.00622 | 0.003 | -48.956
-2 | -0.244 | 0.00609 | 0.002 | -40.024
-1.5 | -0.183 | 0.00612 | 0.002 | -29.877
-1 | -0.122 | 0.00612 | 0.001 | -19.929
-0.5 | -0.061 | 0.00609 | 0.001 | -10.011
0 | 0 | 0.00602 | 0 | 0
0.5 | 0.061 | 0.00606 | -0.001 | 10.139
1 | 0.123 | 0.00609 | -0.001 | 20.185
1.5 | 0.184 | 0.00609 | -0.002 | 30.267
2 | 0.246 | 0.00605 | -0.002 | 40.555
2.5 | 0.307 | 0.00618 | -0.003 | 49.617
3 | 0.368 | 0.00622 | -0.004 | 59.082
3.5 | 0.428 | 0.00643 | -0.004 | 66.59
4 | 0.489 | 0.00678 | -0.005 | 72.127
4.5 | 0.549 | 0.00721 | -0.006 | 76.101
5 | 0.608 | 0.00755 | -0.006 | 80.612
5.5 | 0.667 | 0.00786 | -0.007 | 84.912
6 | 0.725 | 0.00825 | -0.007 | 87.904
6.5 | 0.782 | 0.00834 | -0.008 | 93.812
7 | 0.838 | 0.0088 | -0.009 | 95.235
7.5 | 0.892 | 0.00937 | -0.009 | 95.145
8 | 0.944 | 0.00993 | -0.01 | 95.085
8.5 | 0.994 | 0.00965 | -0.01 | 103.007
9 | 1.042 | 0.01093 | -0.011 | 95.26
9.5 | 1.086 | 0.01123 | -0.011 | 96.705
10 | 1.128 | 0.01181 | -0.012 | 95.49
10.5 | 1.167 | 0.01245 | -0.013 | 93.718
11 | 1.202 | 0.01311 | -0.013 | 91.687
11.5 | 1.234 | 0.01384 | -0.014 | 89.173
12 | 1.243 | 0.01498 | -0.014 | 82.977
12.5 | 1.253 | 0.01638 | -0.014 | 76.503
13 | 1.262 | 0.01841 | -0.015 | 68.552
13.5 | 1.268 | 0.02042 | -0.015 | 62.108
14 | 1.27 | 0.02319 | -0.016 | 54.748
14.5 | 1.267 | 0.02642 | -0.016 | 47.941
15 | 1.258 | 0.03069 | -0.016 | 40.993
15.5 | 1.229 | 0.04113 | -0.016 | 29.887
16 | 1.211 | 0.04894 | -0.016 | 24.749
16.5 | 1.182 | 0.06201 | -0.016 | 19.069
17 | 1.162 | 0.0715 | -0.016 | 16.257
17.5 | 1.14 | 0.08214 | -0.016 | 13.883
18 | 1.121 | 0.09087 | -0.016 | 12.333
18.5 | 1.099 | 0.10049 | -0.016 | 10.936
19 | 1.077 | 0.10982 | -0.016 | 9.809

## 66. Re 4M Mach 0.00 (2)
BIGFOIL.COM POLAR EXPORT
GA 30-013
GA 30-013 |  |  |  | Cl Max: | 1.6499 | at alpha= | 19.5 | deg
XFOIL ncrit=9 |  |  |  | L/D Max: | 105.956 | at alpha= | 10.5 | deg
Re: | 4000000 |  |  | Cd Min: | 0.04681 | at alpha= | -20 | deg
Mach: | 0 |  |  | Cl=0 at alpha= | -0.00095238 | deg
|  |  |  | @ Cl=0.1, Cd= | 0.00511
|  |  |  | @ Cl=0.4, Cd= | 0.0059318
|  |  |  | @ Cl=0.6, Cd= | 0.0070296
alpha (deg) | Cl | Cd | Cm | Cl/Cd
-20 | -1.6387 | 0.04681 | -0.043 | -35.0075
-19.5 | -1.6455 | 0.0405 | -0.0445 | -40.6296
-19 | -1.6463 | 0.03542 | -0.045 | -46.4794
-18.5 | -1.6403 | 0.03136 | -0.0445 | -52.3055
-18 | -1.6274 | 0.02822 | -0.0435 | -57.6683
-17.5 | -1.6109 | 0.0256 | -0.0419 | -62.9258
-17 | -1.5911 | 0.02341 | -0.04 | -67.9667
-16.5 | -1.5742 | 0.02121 | -0.0372 | -74.2197
-16 | -1.553 | 0.01948 | -0.0342 | -79.7228
-15.5 | -1.5271 | 0.01816 | -0.0311 | -84.0914
-15 | -1.4987 | 0.01709 | -0.0278 | -87.6946
-14.5 | -1.4684 | 0.01622 | -0.0244 | -90.5302
-14 | -1.4411 | 0.01539 | -0.02 | -93.6387
-13.5 | -1.4121 | 0.01456 | -0.0156 | -96.9849
-13 | -1.3758 | 0.01387 | -0.0125 | -99.1925
-12.5 | -1.3379 | 0.01329 | -0.0095 | -100.6697
-12 | -1.3028 | 0.01263 | -0.0058 | -103.1512
-11.5 | -1.267 | 0.01207 | -0.0022 | -104.971
-11 | -1.2135 | 0.01152 | -0.0022 | -105.3385
-10.5 | -1.1527 | 0.01088 | -0.0038 | -105.9467
-10 | -1.0908 | 0.01035 | -0.0056 | -105.3913
-9.5 | -1.033 | 0.00982 | -0.0063 | -105.1935
-9 | -0.9711 | 0.0093 | -0.0079 | -104.4194
-8.5 | -0.9024 | 0.00881 | -0.011 | -102.4291
-8 | -0.8287 | 0.00831 | -0.0152 | -99.7232
-7.5 | -0.7757 | 0.008 | -0.0146 | -96.9625
-7 | -0.7275 | 0.00774 | -0.0129 | -93.9922
-6.5 | -0.6778 | 0.00748 | -0.0116 | -90.615
-5 | -0.5239 | 0.0066 | -0.0085 | -79.3788
-4.5 | -0.4717 | 0.00631 | -0.0077 | -74.7544
-4 | -0.4189 | 0.00604 | -0.0069 | -69.3543
-3.5 | -0.3666 | 0.00576 | -0.0061 | -63.6458
-3 | -0.3138 | 0.00552 | -0.0053 | -56.8478
-2.5 | -0.2612 | 0.00534 | -0.0045 | -48.9139
-2 | -0.2084 | 0.00523 | -0.0037 | -39.847
-1 | -0.1048 | 0.00511 | -0.0017 | -20.5088
-0.5 | -0.0524 | 0.00511 | -0.0009 | -10.2544
0 | 0.0001 | 0.00513 | 0 | 0.019493
0.5 | 0.0524 | 0.00511 | 0.0009 | 10.2544
1 | 0.1048 | 0.00511 | 0.0017 | 20.5088
2 | 0.2086 | 0.00522 | 0.0036 | 39.9617
2.5 | 0.2611 | 0.00534 | 0.0045 | 48.8951
3 | 0.3139 | 0.00553 | 0.0053 | 56.7631
3.5 | 0.3666 | 0.00576 | 0.0061 | 63.6458
4 | 0.4191 | 0.00603 | 0.0069 | 69.5025
4.5 | 0.4716 | 0.00631 | 0.0077 | 74.7385
5 | 0.524 | 0.0066 | 0.0085 | 79.3939
6.5 | 0.6779 | 0.00747 | 0.0116 | 90.7497
7 | 0.7275 | 0.00774 | 0.0129 | 93.9922
7.5 | 0.7758 | 0.008 | 0.0146 | 96.975
8 | 0.8287 | 0.00831 | 0.0152 | 99.7232
8.5 | 0.9026 | 0.0088 | 0.011 | 102.5682
9 | 0.9713 | 0.0093 | 0.0079 | 104.4409
9.5 | 1.033 | 0.00982 | 0.0063 | 105.1935
10 | 1.0909 | 0.01035 | 0.0055 | 105.401
10.5 | 1.1528 | 0.01088 | 0.0038 | 105.9559
11 | 1.2136 | 0.01153 | 0.0022 | 105.2559
11.5 | 1.2671 | 0.01207 | 0.0022 | 104.9793
12 | 1.3028 | 0.01263 | 0.0058 | 103.1512
12.5 | 1.3381 | 0.01329 | 0.0095 | 100.6847
13 | 1.3758 | 0.01387 | 0.0125 | 99.1925
13.5 | 1.412 | 0.01456 | 0.0156 | 96.978
14 | 1.4415 | 0.01537 | 0.0199 | 93.7866
14.5 | 1.468 | 0.01624 | 0.0245 | 90.3941
15 | 1.4984 | 0.0171 | 0.0279 | 87.6257
15.5 | 1.5274 | 0.01815 | 0.0311 | 84.1543
16 | 1.5532 | 0.01948 | 0.0342 | 79.7331
16.5 | 1.5761 | 0.02111 | 0.0371 | 74.6613
17 | 1.5922 | 0.02336 | 0.0399 | 68.1592
17.5 | 1.6107 | 0.02565 | 0.0419 | 62.7953
18 | 1.6289 | 0.02814 | 0.0433 | 57.8856
18.5 | 1.6412 | 0.03135 | 0.0444 | 52.3509
19 | 1.648 | 0.03532 | 0.0448 | 46.6591
19.5 | 1.6499 | 0.04014 | 0.0444 | 41.1036
20 | 1.6412 | 0.04665 | 0.0428 | 35.1811

## 67. Re 4M Mach 0.10 (1)
BIGFOIL.COM POLAR EXPORT
GA 30-013
GA 30-013 |  |  |  | Cl Max: | 1.256 | at alpha= | 13.5 | deg
JavaFoil+Calcfoil stall+Eppler ext transition |  |  |  | L/D Max: | 102.039 | at alpha= | 8.5 | deg
Re: | 4000000 |  |  | Cd Min: | 0.00605 | at alpha= | 0 | deg
Mach: | 0.1 |  |  | Cl=0 at alpha= | 0 | deg
|  |  |  | @ Cl=0.1, Cd= | 0.0061084
|  |  |  | @ Cl=0.4, Cd= | 0.0063633
|  |  |  | @ Cl=0.6, Cd= | 0.0074936
alpha (deg) | Cl | Cd | Cm | Cl/Cd
-18.5 | -1.051 | 0.10726 | 0.016 | -9.8
-18 | -1.075 | 0.09764 | 0.016 | -11.014
-17.5 | -1.099 | 0.08834 | 0.016 | -12.438
-17 | -1.122 | 0.07849 | 0.016 | -14.292
-16.5 | -1.146 | 0.06757 | 0.016 | -16.965
-16 | -1.169 | 0.05778 | 0.016 | -20.23
-15.5 | -1.194 | 0.04703 | 0.016 | -25.391
-15 | -1.223 | 0.03595 | 0.016 | -34.029
-14.5 | -1.246 | 0.02809 | 0.016 | -44.368
-14 | -1.253 | 0.02437 | 0.016 | -51.434
-13.5 | -1.256 | 0.02125 | 0.015 | -59.098
-13 | -1.251 | 0.01911 | 0.015 | -65.494
-12.5 | -1.244 | 0.01718 | 0.015 | -72.441
-12 | -1.233 | 0.01553 | 0.014 | -79.385
-11.5 | -1.221 | 0.01428 | 0.014 | -85.454
-11 | -1.191 | 0.01341 | 0.013 | -88.789
-10.5 | -1.157 | 0.01272 | 0.013 | -90.98
-10 | -1.12 | 0.01208 | 0.012 | -92.698
-9.5 | -1.079 | 0.01146 | 0.011 | -94.2
-9 | -1.036 | 0.0111 | 0.011 | -93.301
-8.5 | -0.989 | 0.00986 | 0.01 | -100.313
-8 | -0.94 | 0.01014 | 0.01 | -92.733
-7.5 | -0.888 | 0.00947 | 0.009 | -93.758
-7 | -0.834 | 0.00888 | 0.009 | -93.962
-6.5 | -0.779 | 0.00849 | 0.008 | -91.829
-6 | -0.723 | 0.00838 | 0.007 | -86.246
-5.5 | -0.665 | 0.00791 | 0.007 | -84.108
-5 | -0.607 | 0.00762 | 0.006 | -79.582
-4.5 | -0.547 | 0.00721 | 0.006 | -75.952
-4 | -0.488 | 0.00686 | 0.005 | -71.085
-3.5 | -0.427 | 0.00651 | 0.004 | -65.629
-3 | -0.367 | 0.0063 | 0.004 | -58.256
-2.5 | -0.306 | 0.00625 | 0.003 | -48.927
-2 | -0.245 | 0.00609 | 0.002 | -40.225
-1.5 | -0.184 | 0.00616 | 0.002 | -29.864
-1 | -0.123 | 0.00615 | 0.001 | -19.929
-0.5 | -0.061 | 0.00612 | 0.001 | -10.019
0 | 0 | 0.00605 | 0 | 0
0.5 | 0.062 | 0.00609 | -0.001 | 10.147
1 | 0.124 | 0.00612 | -0.001 | 20.187
1.5 | 0.185 | 0.00612 | -0.002 | 30.255
2 | 0.247 | 0.00605 | -0.002 | 40.763
2.5 | 0.308 | 0.00622 | -0.003 | 49.592
3 | 0.37 | 0.00626 | -0.004 | 59.062
3.5 | 0.431 | 0.00647 | -0.004 | 66.55
4 | 0.491 | 0.00682 | -0.005 | 72.092
4.5 | 0.552 | 0.00716 | -0.006 | 77.039
5 | 0.611 | 0.00757 | -0.006 | 80.74
5.5 | 0.67 | 0.00785 | -0.007 | 85.355
6 | 0.729 | 0.00832 | -0.007 | 87.547
6.5 | 0.786 | 0.00842 | -0.008 | 93.259
7 | 0.841 | 0.00881 | -0.009 | 95.461
7.5 | 0.895 | 0.0094 | -0.009 | 95.276
8 | 0.948 | 0.01006 | -0.01 | 94.265
8.5 | 0.998 | 0.00978 | -0.01 | 102.039
9 | 1.045 | 0.01101 | -0.011 | 94.919
9.5 | 1.089 | 0.01135 | -0.012 | 95.917
10 | 1.13 | 0.01197 | -0.012 | 94.433
10.5 | 1.168 | 0.01259 | -0.013 | 92.751
11 | 1.202 | 0.01327 | -0.013 | 90.582
11.5 | 1.233 | 0.01413 | -0.014 | 87.234
12 | 1.233 | 0.01553 | -0.014 | 79.385
12.5 | 1.244 | 0.01718 | -0.014 | 72.441
13 | 1.251 | 0.01911 | -0.015 | 65.494
13.5 | 1.256 | 0.02125 | -0.015 | 59.098
14 | 1.253 | 0.02437 | -0.016 | 51.434
14.5 | 1.246 | 0.02809 | -0.016 | 44.368
15 | 1.223 | 0.03595 | -0.016 | 34.029
15.5 | 1.194 | 0.04703 | -0.016 | 25.391
16 | 1.169 | 0.05778 | -0.016 | 20.23
16.5 | 1.146 | 0.06757 | -0.016 | 16.965
17 | 1.122 | 0.07849 | -0.016 | 14.292
17.5 | 1.099 | 0.08834 | -0.016 | 12.438
18 | 1.075 | 0.09764 | -0.016 | 11.014
18.5 | 1.051 | 0.10726 | -0.016 | 9.8

## 68. Re 4M Mach 0.10 (2)
BIGFOIL.COM POLAR EXPORT
GA 30-013
GA 30-013 |  |  |  | Cl Max: | 1.6317 | at alpha= | 19 | deg
XFOIL ncrit=9 |  |  |  | L/D Max: | 105.459 | at alpha= | 10.5 | deg
Re: | 4000000 |  |  | Cd Min: | 0.05364 | at alpha= | -20 | deg
Mach: | 0.1 |  |  | Cl=0 at alpha= | -0.00094697 | deg
|  |  |  | @ Cl=0.1, Cd= | 0.005129
|  |  |  | @ Cl=0.4, Cd= | 0.0059472
|  |  |  | @ Cl=0.6, Cd= | 0.0070493
alpha (deg) | Cl | Cd | Cm | Cl/Cd
-20 | -1.6063 | 0.05364 | -0.0424 | -29.9459
-19.5 | -1.6219 | 0.04571 | -0.0452 | -35.4824
-19 | -1.6296 | 0.03932 | -0.0466 | -41.4446
-18.5 | -1.6294 | 0.0343 | -0.0469 | -47.5044
-18 | -1.6211 | 0.03046 | -0.0462 | -53.2206
-17.5 | -1.6078 | 0.02733 | -0.0449 | -58.8291
-17 | -1.5893 | 0.02483 | -0.0431 | -64.0072
-16.5 | -1.5702 | 0.02259 | -0.0408 | -69.5086
-16 | -1.5533 | 0.02041 | -0.0377 | -76.1049
-15.5 | -1.5293 | 0.01885 | -0.0345 | -81.13
-15 | -1.5024 | 0.0176 | -0.0311 | -85.3636
-14.5 | -1.4726 | 0.0166 | -0.0275 | -88.7108
-14 | -1.4423 | 0.01578 | -0.0236 | -91.4005
-13.5 | -1.4174 | 0.0149 | -0.0183 | -95.1275
-13 | -1.3824 | 0.01412 | -0.0148 | -97.9037
-12.5 | -1.345 | 0.01348 | -0.0115 | -99.7774
-12 | -1.3087 | 0.01286 | -0.0078 | -101.7652
-11.5 | -1.2735 | 0.01223 | -0.0039 | -104.1292
-11 | -1.2224 | 0.01168 | -0.0032 | -104.6575
-10.5 | -1.161 | 0.01102 | -0.0047 | -105.3539
-10 | -1.0982 | 0.01049 | -0.0064 | -104.6902
-9.5 | -1.0401 | 0.0099 | -0.007 | -105.0606
-9 | -0.9775 | 0.00939 | -0.0086 | -104.1001
-8.5 | -0.9081 | 0.00889 | -0.0116 | -102.1485
-8 | -0.8334 | 0.00837 | -0.0158 | -99.5699
-7.5 | -0.7799 | 0.00806 | -0.0152 | -96.7618
-7 | -0.7315 | 0.00779 | -0.0135 | -93.9024
-6.5 | -0.6816 | 0.00752 | -0.012 | -90.6383
-6 | -0.6307 | 0.00723 | -0.0108 | -87.2337
-4.5 | -0.4742 | 0.00634 | -0.0079 | -74.795
-4 | -0.421 | 0.00607 | -0.0071 | -69.3575
-3.5 | -0.3685 | 0.00578 | -0.0063 | -63.7543
-3 | -0.3155 | 0.00554 | -0.0054 | -56.9495
-2.5 | -0.2625 | 0.00536 | -0.0046 | -48.9739
-2 | -0.2094 | 0.00525 | -0.0038 | -39.8857
-1.5 | -0.1577 | 0.00515 | -0.0027 | -30.6214
-1 | -0.1053 | 0.00513 | -0.0018 | -20.5263
-0.5 | -0.0527 | 0.00513 | -0.0009 | -10.2729
0 | 0.0001 | 0.00514 | 0 | 0.019455
0.5 | 0.0527 | 0.00512 | 0.0009 | 10.293
1 | 0.1053 | 0.00513 | 0.0018 | 20.5263
1.5 | 0.1576 | 0.00515 | 0.0027 | 30.6019
2 | 0.2096 | 0.00523 | 0.0037 | 40.0765
2.5 | 0.2625 | 0.00535 | 0.0046 | 49.0654
3 | 0.3155 | 0.00554 | 0.0054 | 56.9495
3.5 | 0.3686 | 0.00578 | 0.0062 | 63.7716
4 | 0.4212 | 0.00606 | 0.0071 | 69.505
4.5 | 0.4742 | 0.00634 | 0.0079 | 74.795
6.5 | 0.6817 | 0.00751 | 0.012 | 90.7723
7 | 0.7315 | 0.00779 | 0.0135 | 93.9024
7.5 | 0.78 | 0.00805 | 0.0152 | 96.8944
8 | 0.8334 | 0.00837 | 0.0158 | 99.5699
8.5 | 0.9083 | 0.00889 | 0.0116 | 102.171
9 | 0.9777 | 0.00939 | 0.0085 | 104.1214
9.5 | 1.04 | 0.0099 | 0.0071 | 105.0505
10 | 1.0983 | 0.01048 | 0.0064 | 104.7996
10.5 | 1.1611 | 0.01101 | 0.0047 | 105.4587
11 | 1.2226 | 0.01168 | 0.0032 | 104.6747
11.5 | 1.2735 | 0.01223 | 0.0039 | 104.1292
12 | 1.3087 | 0.01286 | 0.0078 | 101.7652
12.5 | 1.3451 | 0.01348 | 0.0115 | 99.7849
13 | 1.3824 | 0.01412 | 0.0148 | 97.9037
13.5 | 1.4173 | 0.01491 | 0.0183 | 95.057
14 | 1.4418 | 0.0158 | 0.0237 | 91.2532
14.5 | 1.4723 | 0.01662 | 0.0276 | 88.586
15 | 1.5023 | 0.0176 | 0.0311 | 85.358
15.5 | 1.5298 | 0.01884 | 0.0344 | 81.1996
16 | 1.5536 | 0.02041 | 0.0376 | 76.1195
16.5 | 1.5732 | 0.02241 | 0.0406 | 70.2008
17 | 1.5906 | 0.02477 | 0.043 | 64.2148
17.5 | 1.6082 | 0.02734 | 0.0448 | 58.8222
18 | 1.6231 | 0.03035 | 0.0461 | 53.4794
18.5 | 1.631 | 0.03423 | 0.0467 | 47.6483
19 | 1.6317 | 0.0392 | 0.0465 | 41.625
19.5 | 1.6273 | 0.04523 | 0.0451 | 35.9783
20 | 1.6089 | 0.05346 | 0.0422 | 30.0954

## 69. Re 4M Mach 0.25 (1)
BIGFOIL.COM POLAR EXPORT
GA 30-013
GA 30-013 |  |  |  | Cl Max: | 1.195 | at alpha= | 11 | deg
JavaFoil+Calcfoil stall+Eppler ext transition |  |  |  | L/D Max: | 99.531 | at alpha= | 8.5 | deg
Re: | 4000000 |  |  | Cd Min: | 0.0061 | at alpha= | 1.5 | deg
Mach: | 0.25 |  |  | Cl=0 at alpha= | 0 | deg
|  |  |  | @ Cl=0.1, Cd= | 0.0061573
|  |  |  | @ Cl=0.4, Cd= | 0.0064752
|  |  |  | @ Cl=0.6, Cd= | 0.0075503
alpha (deg) | Cl | Cd | Cm | Cl/Cd
-17 | -0.82 | 0.12013 | 0.013 | -6.822
-16.5 | -0.868 | 0.10893 | 0.014 | -7.967
-16 | -0.913 | 0.09778 | 0.014 | -9.339
-15.5 | -0.957 | 0.08625 | 0.014 | -11.089
-15 | -1.007 | 0.06856 | 0.014 | -14.684
-14.5 | -1.052 | 0.05474 | 0.015 | -19.216
-14 | -1.096 | 0.04187 | 0.015 | -26.182
-13.5 | -1.144 | 0.02959 | 0.015 | -38.663
-13 | -1.167 | 0.02463 | 0.015 | -47.37
-12.5 | -1.18 | 0.02098 | 0.015 | -56.261
-12 | -1.184 | 0.01876 | 0.014 | -63.112
-11.5 | -1.184 | 0.01632 | 0.014 | -72.562
-11 | -1.183 | 0.0147 | 0.014 | -80.46
-10.5 | -1.158 | 0.01374 | 0.013 | -84.246
-10 | -1.127 | 0.01295 | 0.012 | -86.986
-9.5 | -1.091 | 0.01219 | 0.012 | -89.472
-9 | -1.051 | 0.01182 | 0.011 | -88.922
-8.5 | -1.007 | 0.01029 | 0.011 | -97.817
-8 | -0.959 | 0.01061 | 0.01 | -90.366
-7.5 | -0.908 | 0.00985 | 0.009 | -92.179
-7 | -0.854 | 0.00924 | 0.009 | -92.384
-6.5 | -0.798 | 0.00879 | 0.008 | -90.788
-6 | -0.741 | 0.00822 | 0.008 | -90.169
-5.5 | -0.682 | 0.00817 | 0.007 | -83.514
-5 | -0.622 | 0.00779 | 0.006 | -79.928
-4.5 | -0.562 | 0.00737 | 0.006 | -76.203
-4 | -0.501 | 0.00718 | 0.005 | -69.756
-3.5 | -0.439 | 0.00662 | 0.004 | -66.329
-3 | -0.377 | 0.00647 | 0.004 | -58.178
-2.5 | -0.314 | 0.00634 | 0.003 | -49.589
-2 | -0.252 | 0.00624 | 0.003 | -40.308
-1.5 | -0.189 | 0.00614 | 0.002 | -30.777
-1 | -0.126 | 0.00621 | 0.001 | -20.281
-0.5 | -0.063 | 0.00618 | 0.001 | -10.197
0 | 0 | 0.00612 | 0 | 0
0.5 | 0.063 | 0.00614 | -0.001 | 10.332
1 | 0.127 | 0.00617 | -0.001 | 20.552
1.5 | 0.19 | 0.0061 | -0.002 | 31.196
2 | 0.254 | 0.0062 | -0.003 | 40.865
2.5 | 0.317 | 0.0063 | -0.003 | 50.283
3 | 0.38 | 0.00643 | -0.004 | 59.008
3.5 | 0.442 | 0.00657 | -0.004 | 67.288
4 | 0.505 | 0.00713 | -0.005 | 70.766
4.5 | 0.566 | 0.00732 | -0.006 | 77.329
5 | 0.628 | 0.00774 | -0.006 | 81.078
5.5 | 0.688 | 0.00811 | -0.007 | 84.778
6 | 0.747 | 0.00816 | -0.008 | 91.56
6.5 | 0.805 | 0.00873 | -0.008 | 92.236
7 | 0.861 | 0.00917 | -0.009 | 93.89
7.5 | 0.915 | 0.00977 | -0.009 | 93.704
8 | 0.967 | 0.01053 | -0.01 | 91.885
8.5 | 1.016 | 0.01021 | -0.011 | 99.531
9 | 1.061 | 0.01172 | -0.011 | 90.506
9.5 | 1.101 | 0.01208 | -0.012 | 91.135
10 | 1.137 | 0.01283 | -0.012 | 88.637
10.5 | 1.169 | 0.01361 | -0.013 | 85.9
11 | 1.195 | 0.01455 | -0.014 | 82.105
11.5 | 1.184 | 0.01632 | -0.014 | 72.562
12 | 1.184 | 0.01876 | -0.014 | 63.112
12.5 | 1.18 | 0.02098 | -0.015 | 56.261
13 | 1.167 | 0.02463 | -0.015 | 47.37
13.5 | 1.144 | 0.02959 | -0.015 | 38.663
14 | 1.096 | 0.04187 | -0.015 | 26.182
14.5 | 1.052 | 0.05474 | -0.015 | 19.216
15 | 1.007 | 0.06856 | -0.014 | 14.684
15.5 | 0.957 | 0.08625 | -0.014 | 11.089
16 | 0.913 | 0.09778 | -0.014 | 9.339

## 70. Re 4M Mach 0.25 (2)
BIGFOIL.COM POLAR EXPORT
GA 30-013
GA 30-013 |  |  |  | Cl Max: | 1.5452 | at alpha= | 16.5 | deg
XFOIL ncrit=9 |  |  |  | L/D Max: | 102.819 | at alpha= | 9 | deg
Re: | 4000000 |  |  | Cd Min: | 0.11819 | at alpha= | 20 | deg
Mach: | 0.25 |  |  | Cl=0 at alpha= | -0.00092251 | deg
|  |  |  | @ Cl=0.1, Cd= | 0.00521
|  |  |  | @ Cl=0.4, Cd= | 0.0059972
|  |  |  | @ Cl=0.6, Cd= | 0.0071143
alpha (deg) | Cl | Cd | Cm | Cl/Cd
-20 | -1.256 | 0.11811 | -0.0148 | -10.6342
-19.5 | -1.3406 | 0.09802 | -0.0265 | -13.6768
-19 | -1.4137 | 0.08052 | -0.0362 | -17.5571
-18.5 | -1.4737 | 0.06545 | -0.0443 | -22.5164
-18 | -1.5098 | 0.05402 | -0.0498 | -27.9489
-17.5 | -1.532 | 0.04488 | -0.0535 | -34.1355
-17 | -1.5414 | 0.0379 | -0.0551 | -40.6702
-16.5 | -1.5447 | 0.03222 | -0.0552 | -47.9423
-16 | -1.535 | 0.0282 | -0.0538 | -54.4326
-15.5 | -1.5208 | 0.02492 | -0.0516 | -61.0273
-15 | -1.5037 | 0.02219 | -0.0485 | -67.7648
-14.5 | -1.4846 | 0.01988 | -0.0446 | -74.6781
-14 | -1.4592 | 0.01819 | -0.0404 | -80.2199
-13.5 | -1.4298 | 0.01689 | -0.0359 | -84.6536
-13 | -1.3987 | 0.01586 | -0.0311 | -88.1904
-12.5 | -1.374 | 0.01488 | -0.0247 | -92.3387
-12 | -1.341 | 0.014 | -0.0195 | -95.7857
-11.5 | -1.3046 | 0.0133 | -0.0147 | -98.0902
-11 | -1.2701 | 0.0126 | -0.0095 | -100.8016
-10.5 | -1.207 | 0.01183 | -0.01 | -102.0287
-10 | -1.1412 | 0.01112 | -0.0111 | -102.6259
-9.5 | -1.078 | 0.0105 | -0.0116 | -102.6667
-9 | -1.0136 | 0.00986 | -0.0124 | -102.7992
-8.5 | -0.9405 | 0.00926 | -0.0151 | -101.5659
-8 | -0.8601 | 0.00867 | -0.0195 | -99.2042
-7.5 | -0.8038 | 0.00832 | -0.0186 | -96.6106
-7 | -0.7542 | 0.00802 | -0.0163 | -94.0399
-6.5 | -0.7027 | 0.00773 | -0.0145 | -90.9056
-6 | -0.6494 | 0.00743 | -0.0131 | -87.4024
-5.5 | -0.5961 | 0.00709 | -0.0117 | -84.0762
-5 | -0.5421 | 0.00679 | -0.0105 | -79.838
-4.5 | -0.4881 | 0.00647 | -0.0093 | -75.4405
-4 | -0.4336 | 0.00618 | -0.0082 | -70.1618
-3.5 | -0.3791 | 0.00589 | -0.0072 | -64.3633
-3 | -0.3245 | 0.00563 | -0.0062 | -57.6377
-2.5 | -0.2703 | 0.00542 | -0.0052 | -49.8708
-2 | -0.2157 | 0.00531 | -0.0042 | -40.6215
-1.5 | -0.1623 | 0.00523 | -0.003 | -31.0325
-1 | -0.1086 | 0.0052 | -0.0019 | -20.8846
-0.5 | -0.0541 | 0.00521 | -0.001 | -10.3839
0 | 0.0001 | 0.0052 | 0 | 0.019231
0.5 | 0.0541 | 0.00521 | 0.001 | 10.3839
1 | 0.1086 | 0.00521 | 0.0019 | 20.8445
1.5 | 0.1622 | 0.00523 | 0.003 | 31.0134
2 | 0.2158 | 0.0053 | 0.0042 | 40.717
2.5 | 0.2703 | 0.00542 | 0.0052 | 49.8708
3 | 0.3245 | 0.00563 | 0.0062 | 57.6377
3.5 | 0.3791 | 0.00589 | 0.0072 | 64.3633
4 | 0.4337 | 0.00617 | 0.0082 | 70.2917
4.5 | 0.4881 | 0.00647 | 0.0093 | 75.4405
5 | 0.5421 | 0.00679 | 0.0105 | 79.838
5.5 | 0.5962 | 0.00709 | 0.0117 | 84.0903
6 | 0.6494 | 0.00743 | 0.0131 | 87.4024
6.5 | 0.7027 | 0.00773 | 0.0145 | 90.9056
7 | 0.7541 | 0.00802 | 0.0163 | 94.0274
7.5 | 0.8039 | 0.00832 | 0.0186 | 96.6226
8 | 0.8602 | 0.00867 | 0.0195 | 99.2157
8.5 | 0.9409 | 0.00926 | 0.0151 | 101.6091
9 | 1.0138 | 0.00986 | 0.0124 | 102.8195
9.5 | 1.0779 | 0.0105 | 0.0116 | 102.6571
10 | 1.1414 | 0.01111 | 0.011 | 102.7363
10.5 | 1.2071 | 0.01183 | 0.0099 | 102.0372
11 | 1.2698 | 0.01261 | 0.0095 | 100.6979
11.5 | 1.3047 | 0.0133 | 0.0146 | 98.0977
12 | 1.341 | 0.01401 | 0.0195 | 95.7173
12.5 | 1.3741 | 0.01487 | 0.0247 | 92.4075
13 | 1.3984 | 0.01587 | 0.0311 | 88.1159
13.5 | 1.43 | 0.01688 | 0.0359 | 84.7156
14 | 1.4597 | 0.01818 | 0.0403 | 80.2915
14.5 | 1.4856 | 0.01984 | 0.0445 | 74.879
15 | 1.5066 | 0.02203 | 0.0483 | 68.3886
15.5 | 1.5207 | 0.02497 | 0.0515 | 60.9011
16 | 1.5355 | 0.02821 | 0.0537 | 54.4311
16.5 | 1.5452 | 0.03224 | 0.055 | 47.928
17 | 1.5435 | 0.03778 | 0.055 | 40.8549
17.5 | 1.5357 | 0.04459 | 0.0534 | 34.4405
18 | 1.5151 | 0.05354 | 0.0499 | 28.2985
18.5 | 1.4767 | 0.06527 | 0.0441 | 22.6245
19 | 1.4184 | 0.08012 | 0.0362 | 17.7034
19.5 | 1.3485 | 0.09717 | 0.0267 | 13.8777
20 | 1.2577 | 0.11819 | 0.0144 | 10.6413

## 71. Re 4M Mach 0.50 (1)
BIGFOIL.COM POLAR EXPORT
GA 30-013
GA 30-013 |  |  |  | Cl Max: | 1.127 | at alpha= | 20 | deg
JavaFoil+Calcfoil stall+Eppler ext transition |  |  |  | L/D Max: | 85.397 | at alpha= | 7 | deg
Re: | 4000000 |  |  | Cd Min: | 0.00651 | at alpha= | 0.5 | deg
Mach: | 0.5 |  |  | Cl=0 at alpha= | 0 | deg
|  |  |  | @ Cl=0.1, Cd= | 0.0065427
|  |  |  | @ Cl=0.4, Cd= | 0.0069983
|  |  |  | @ Cl=0.6, Cd= | 0.0080703
alpha (deg) | Cl | Cd | Cm | Cl/Cd
-20 | -1.127 | 0.16123 | 0.016 | -6.991
-19.5 | -1.1 | 0.15946 | 0.016 | -6.898
-19 | -1.08 | 0.15817 | 0.016 | -6.83
-18.5 | -1.051 | 0.15034 | 0.016 | -6.992
-18 | -1.02 | 0.14623 | 0.015 | -6.978
-17.5 | -0.991 | 0.14309 | 0.014 | -6.922
-17 | -0.961 | 0.14003 | 0.014 | -6.862
-16.5 | -0.933 | 0.13502 | 0.013 | -6.911
-16 | -0.905 | 0.12812 | 0.013 | -7.066
-15.5 | -0.881 | 0.13295 | 0.013 | -6.625
-15 | -0.855 | 0.12051 | 0.013 | -7.093
-14.5 | -0.826 | 0.11466 | 0.012 | -7.202
-14 | -0.795 | 0.11178 | 0.011 | -7.114
-13.5 | -0.765 | 0.10772 | 0.01 | -7.099
-13 | -0.736 | 0.10386 | 0.01 | -7.089
-12.5 | -0.708 | 0.09761 | 0.009 | -7.255
-12 | -0.681 | 0.09609 | 0.009 | -7.089
-11.5 | -0.653 | 0.0882 | 0.009 | -7.401
-11 | -0.622 | 0.08267 | 0.008 | -7.527
-10.5 | -0.594 | 0.07767 | 0.007 | -7.644
-10 | -0.572 | 0.06908 | 0.008 | -8.283
-9.5 | -0.545 | 0.06425 | 0.008 | -8.487
-9 | -0.878 | 0.02124 | 0.012 | -41.344
-8.5 | -0.983 | 0.0154 | 0.012 | -63.807
-8 | -0.996 | 0.01273 | 0.011 | -78.177
-7.5 | -0.967 | 0.01215 | 0.01 | -79.567
-7 | -0.925 | 0.01134 | 0.01 | -81.559
-6.5 | -0.873 | 0.01062 | 0.009 | -82.264
-6 | -0.816 | 0.00974 | 0.008 | -83.78
-5.5 | -0.755 | 0.00912 | 0.008 | -82.819
-5 | -0.691 | 0.00859 | 0.007 | -80.462
-4.5 | -0.625 | 0.00831 | 0.006 | -75.197
-4 | -0.558 | 0.00788 | 0.006 | -70.797
-3.5 | -0.489 | 0.00745 | 0.005 | -65.704
-3 | -0.42 | 0.0071 | 0.004 | -59.195
-2.5 | -0.351 | 0.00693 | 0.004 | -50.65
-2 | -0.281 | 0.00669 | 0.003 | -41.977
-1.5 | -0.211 | 0.00655 | 0.002 | -32.188
-1 | -0.141 | 0.00663 | 0.001 | -21.227
-0.5 | -0.07 | 0.00655 | 0.001 | -10.752
0 | 0 | 0.00657 | 0 | 0
0.5 | 0.071 | 0.00651 | -0.001 | 10.9
1 | 0.142 | 0.00659 | -0.001 | 21.521
1.5 | 0.213 | 0.00651 | -0.002 | 32.642
2 | 0.283 | 0.00665 | -0.003 | 42.578
2.5 | 0.354 | 0.00688 | -0.004 | 51.376
3 | 0.424 | 0.00706 | -0.004 | 60.063
3.5 | 0.493 | 0.0074 | -0.005 | 66.674
4 | 0.562 | 0.00783 | -0.006 | 71.779
4.5 | 0.63 | 0.00826 | -0.006 | 76.276
5 | 0.697 | 0.00879 | -0.007 | 79.308
5.5 | 0.762 | 0.00932 | -0.008 | 81.747
6 | 0.823 | 0.00992 | -0.008 | 83.013
6.5 | 0.881 | 0.01075 | -0.009 | 81.989
7 | 0.933 | 0.01093 | -0.01 | 85.397
7.5 | 0.976 | 0.01222 | -0.011 | 79.834
8 | 1.005 | 0.01348 | -0.011 | 74.54
8.5 | 0.983 | 0.01567 | -0.012 | 62.717
9 | 0.878 | 0.02124 | -0.012 | 41.344
9.5 | 0.545 | 0.06425 | -0.008 | 8.487
10 | 0.572 | 0.06908 | -0.008 | 8.283
10.5 | 0.594 | 0.07767 | -0.007 | 7.644
11 | 0.622 | 0.08462 | -0.007 | 7.346
11.5 | 0.653 | 0.0888 | -0.009 | 7.349
12 | 0.681 | 0.09687 | -0.009 | 7.032
12.5 | 0.708 | 0.09761 | -0.009 | 7.255
13 | 0.736 | 0.10407 | -0.01 | 7.075
13.5 | 0.766 | 0.10594 | -0.01 | 7.227
14 | 0.796 | 0.10879 | -0.011 | 7.315
14.5 | 0.826 | 0.11283 | -0.012 | 7.32
15 | 0.855 | 0.12053 | -0.013 | 7.092
15.5 | 0.881 | 0.13286 | -0.013 | 6.63
16 | 0.905 | 0.1294 | -0.013 | 6.996
16.5 | 0.933 | 0.13186 | -0.013 | 7.076
17 | 0.961 | 0.13674 | -0.014 | 7.027
17.5 | 0.991 | 0.14303 | -0.014 | 6.925
18 | 1.02 | 0.14818 | -0.015 | 6.886
18.5 | 1.051 | 0.15101 | -0.016 | 6.96
19 | 1.08 | 0.15778 | -0.016 | 6.846
19.5 | 1.1 | 0.15933 | -0.016 | 6.904
20 | 1.127 | 0.16027 | -0.016 | 7.033

## 72. Re 4M Mach 0.50 (2)
BIGFOIL.COM POLAR EXPORT
GA 30-013
GA 30-013 |  |  |  | Cl Max: | 1.2151 | at alpha= | 10 | deg
XFOIL ncrit=9 |  |  |  | L/D Max: | 94.5399 | at alpha= | 8.5 | deg
Re: | 4000000 |  |  | Cd Min: | 0.11947 | at alpha= | 15 | deg
Mach: | 0.5 |  |  | Cl=0 at alpha= | -0.00081833 | deg
|  |  |  | @ Cl=0.1, Cd= | 0.0055491
|  |  |  | @ Cl=0.4, Cd= | 0.0062231
|  |  |  | @ Cl=0.6, Cd= | 0.0073916
alpha (deg) | Cl | Cd | Cm | Cl/Cd
-14.5 | -0.9442 | 0.10725 | -0.0257 | -8.8037
-14 | -0.9754 | 0.09507 | -0.0327 | -10.2598
-13.5 | -1.0102 | 0.08289 | -0.0396 | -12.1872
-13 | -1.0445 | 0.07106 | -0.0462 | -14.6988
-12.5 | -1.0813 | 0.0591 | -0.0529 | -18.2961
-12 | -1.1188 | 0.04718 | -0.06 | -23.7134
-11.5 | -1.153 | 0.03637 | -0.0656 | -31.702
-11 | -1.182 | 0.02783 | -0.0668 | -42.4722
-10.5 | -1.2042 | 0.02153 | -0.063 | -55.9313
-10 | -1.2145 | 0.01731 | -0.0548 | -70.1618
-9.5 | -1.2155 | 0.01483 | -0.0431 | -81.9622
-9 | -1.1653 | 0.01291 | -0.0372 | -90.2634
-8.5 | -1.0888 | 0.01151 | -0.0352 | -94.596
-8 | -0.9828 | 0.01034 | -0.0388 | -95.0484
-7.5 | -0.8995 | 0.0096 | -0.0387 | -93.6979
-7 | -0.8475 | 0.00917 | -0.0331 | -92.4209
-6.5 | -0.7904 | 0.00871 | -0.0288 | -90.7463
-6 | -0.7307 | 0.00828 | -0.0252 | -88.2488
-5.5 | -0.67 | 0.00786 | -0.0221 | -85.2417
-5 | -0.6088 | 0.00745 | -0.0193 | -81.7181
-4.5 | -0.5478 | 0.00705 | -0.0167 | -77.7021
-4 | -0.4862 | 0.00669 | -0.0145 | -72.6756
-3.5 | -0.4251 | 0.00635 | -0.0124 | -66.9449
-3 | -0.3638 | 0.00604 | -0.0104 | -60.2318
-2.5 | -0.3031 | 0.0058 | -0.0085 | -52.2586
-2 | -0.2425 | 0.00569 | -0.0066 | -42.6186
-1.5 | -0.1832 | 0.00559 | -0.0046 | -32.7728
-1 | -0.1224 | 0.00556 | -0.003 | -22.0144
-0.5 | -0.061 | 0.00554 | -0.0015 | -11.0108
0 | 0.0001 | 0.00552 | 0 | 0.018116
0.5 | 0.061 | 0.00553 | 0.0015 | 11.0307
1 | 0.1224 | 0.00556 | 0.003 | 22.0144
1.5 | 0.1832 | 0.00559 | 0.0046 | 32.7728
2 | 0.2427 | 0.00568 | 0.0066 | 42.7289
2.5 | 0.3031 | 0.0058 | 0.0085 | 52.2586
3 | 0.3638 | 0.00604 | 0.0104 | 60.2318
3.5 | 0.4251 | 0.00635 | 0.0123 | 66.9449
4 | 0.4863 | 0.00668 | 0.0145 | 72.7994
4.5 | 0.5479 | 0.00705 | 0.0167 | 77.7163
5 | 0.6089 | 0.00745 | 0.0193 | 81.7315
5.5 | 0.6699 | 0.00786 | 0.0221 | 85.229
6 | 0.7307 | 0.00828 | 0.0252 | 88.2488
6.5 | 0.7904 | 0.00871 | 0.0288 | 90.7463
7 | 0.8475 | 0.00917 | 0.0331 | 92.4209
7.5 | 0.8996 | 0.0096 | 0.0387 | 93.7083
8.5 | 1.0891 | 0.01152 | 0.0351 | 94.5399
9 | 1.1653 | 0.01293 | 0.0372 | 90.1237
9.5 | 1.2148 | 0.01486 | 0.0431 | 81.7497
10 | 1.2151 | 0.01729 | 0.0547 | 70.2776
10.5 | 1.2037 | 0.02156 | 0.063 | 55.8302
11 | 1.1813 | 0.02791 | 0.0668 | 42.3253
11.5 | 1.152 | 0.03652 | 0.0654 | 31.5444
12 | 1.1185 | 0.0473 | 0.0597 | 23.6469
12.5 | 1.0819 | 0.05915 | 0.0528 | 18.2908
13 | 1.0444 | 0.07122 | 0.0459 | 14.6644
13.5 | 1.0099 | 0.08309 | 0.0393 | 12.1543
14 | 0.9773 | 0.09502 | 0.0326 | 10.2852
14.5 | 0.9458 | 0.10724 | 0.0255 | 8.8195
15 | 0.9185 | 0.11947 | 0.0183 | 7.6881

## 73. Re 5M Mach 0.00 (1)
BIGFOIL.COM POLAR EXPORT
GA 30-013
GA 30-013 |  |  |  | Cl Max: | 1.276 | at alpha= | 14 | deg
JavaFoil+Calcfoil stall+Eppler ext transition |  |  |  | L/D Max: | 106.81 | at alpha= | 8.5 | deg
Re: | 5000000 |  |  | Cd Min: | 0.00599 | at alpha= | 0.5 | deg
Mach: | 0 |  |  | Cl=0 at alpha= | 0 | deg
|  |  |  | @ Cl=0.1, Cd= | 0.0060215
|  |  |  | @ Cl=0.4, Cd= | 0.0064053
|  |  |  | @ Cl=0.6, Cd= | 0.0073161
alpha (deg) | Cl | Cd | Cm | Cl/Cd
-19 | -1.084 | 0.10339 | 0.017 | -10.483
-18.5 | -1.107 | 0.09359 | 0.017 | -11.828
-18 | -1.129 | 0.08442 | 0.016 | -13.371
-17.5 | -1.15 | 0.0755 | 0.016 | -15.229
-17 | -1.173 | 0.06511 | 0.016 | -18.012
-16.5 | -1.194 | 0.05573 | 0.016 | -21.43
-16 | -1.224 | 0.04337 | 0.017 | -28.224
-15.5 | -1.243 | 0.0362 | 0.016 | -34.331
-15 | -1.267 | 0.02786 | 0.016 | -45.47
-14.5 | -1.274 | 0.02432 | 0.016 | -52.377
-14 | -1.276 | 0.02153 | 0.016 | -59.235
-13.5 | -1.274 | 0.019 | 0.015 | -67.052
-13 | -1.268 | 0.01732 | 0.015 | -73.205
-12.5 | -1.258 | 0.01581 | 0.015 | -79.583
-12 | -1.25 | 0.01382 | 0.014 | -90.403
-11.5 | -1.222 | 0.01343 | 0.014 | -90.968
-11 | -1.191 | 0.01274 | 0.013 | -93.461
-10.5 | -1.156 | 0.01209 | 0.013 | -95.638
-10 | -1.118 | 0.01171 | 0.012 | -95.453
-9.5 | -1.077 | 0.01118 | 0.011 | -96.292
-9 | -1.033 | 0.0099 | 0.011 | -104.349
-8.5 | -0.986 | 0.00939 | 0.01 | -105.008
-8 | -0.936 | 0.00949 | 0.01 | -98.665
-7.5 | -0.884 | 0.00902 | 0.009 | -98.04
-7 | -0.831 | 0.00862 | 0.009 | -96.404
-6.5 | -0.776 | 0.00815 | 0.008 | -95.185
-6 | -0.72 | 0.00769 | 0.007 | -93.616
-5.5 | -0.662 | 0.00767 | 0.007 | -86.37
-5 | -0.604 | 0.0074 | 0.006 | -81.56
-4.5 | -0.545 | 0.00714 | 0.006 | -76.237
-4 | -0.485 | 0.00687 | 0.005 | -70.592
-3.5 | -0.425 | 0.00652 | 0.004 | -65.267
-3 | -0.365 | 0.00636 | 0.004 | -57.368
-2.5 | -0.304 | 0.00621 | 0.003 | -49.054
-2 | -0.244 | 0.00612 | 0.002 | -39.858
-1.5 | -0.183 | 0.00617 | 0.002 | -29.627
-1 | -0.122 | 0.00607 | 0.001 | -20.086
-0.5 | -0.061 | 0.00602 | 0.001 | -10.136
0 | 0 | 0.006 | 0 | 0
0.5 | 0.061 | 0.00599 | -0.001 | 10.264
1 | 0.123 | 0.00604 | -0.001 | 20.341
1.5 | 0.184 | 0.00614 | -0.002 | 30.01
2 | 0.246 | 0.00608 | -0.002 | 40.382
2.5 | 0.307 | 0.00617 | -0.003 | 49.708
3 | 0.368 | 0.00632 | -0.004 | 58.146
3.5 | 0.428 | 0.00648 | -0.004 | 66.169
4 | 0.489 | 0.00683 | -0.005 | 71.576
4.5 | 0.549 | 0.0071 | -0.006 | 77.317
5 | 0.608 | 0.00735 | -0.006 | 82.738
5.5 | 0.667 | 0.00761 | -0.007 | 87.642
6 | 0.725 | 0.00763 | -0.007 | 95.016
6.5 | 0.782 | 0.00809 | -0.008 | 96.665
7 | 0.838 | 0.00855 | -0.009 | 97.933
7.5 | 0.892 | 0.00895 | -0.009 | 99.633
8 | 0.944 | 0.00941 | -0.01 | 100.304
8.5 | 0.994 | 0.00931 | -0.01 | 106.81
9 | 1.042 | 0.00981 | -0.011 | 106.191
9.5 | 1.086 | 0.01108 | -0.011 | 98.024
10 | 1.128 | 0.0116 | -0.012 | 97.223
10.5 | 1.167 | 0.01197 | -0.013 | 97.502
11 | 1.202 | 0.01261 | -0.013 | 95.33
11.5 | 1.234 | 0.01329 | -0.014 | 92.857
12 | 1.262 | 0.01366 | -0.014 | 92.352
12.5 | 1.258 | 0.01581 | -0.015 | 79.583
13 | 1.268 | 0.01732 | -0.015 | 73.205
13.5 | 1.274 | 0.019 | -0.015 | 67.052
14 | 1.276 | 0.02153 | -0.016 | 59.235
14.5 | 1.274 | 0.02432 | -0.016 | 52.377
15 | 1.267 | 0.02786 | -0.016 | 45.47
15.5 | 1.243 | 0.0362 | -0.016 | 34.331
16 | 1.224 | 0.04337 | -0.016 | 28.224
16.5 | 1.194 | 0.05573 | -0.016 | 21.43
17 | 1.173 | 0.06511 | -0.016 | 18.012
17.5 | 1.15 | 0.0755 | -0.016 | 15.229
18 | 1.129 | 0.08442 | -0.016 | 13.371
18.5 | 1.107 | 0.09359 | -0.016 | 11.828
19 | 1.084 | 0.10339 | -0.016 | 10.483

## 74. Re 5M Mach 0.00 (2)
BIGFOIL.COM POLAR EXPORT
GA 30-013
GA 30-013 |  |  |  | Cl Max: | 1.6886 | at alpha= | 19.5 | deg
XFOIL ncrit=9 |  |  |  | L/D Max: | 110.714 | at alpha= | 10.5 | deg
Re: | 5000000 |  |  | Cd Min: | 0.04261 | at alpha= | -20 | deg
Mach: | 0 |  |  | Cl=0 at alpha= | 0 | deg
|  |  |  | @ Cl=0.1, Cd= | 0.00511
|  |  |  | @ Cl=0.4, Cd= | 0.0058084
|  |  |  | @ Cl=0.6, Cd= | 0.0068334
alpha (deg) | Cl | Cd | Cm | Cl/Cd
-20 | -1.6766 | 0.04261 | -0.0439 | -39.3476
-19.5 | -1.6819 | 0.03687 | -0.0447 | -45.617
-19 | -1.6824 | 0.03214 | -0.0445 | -52.346
-18.5 | -1.6746 | 0.02853 | -0.0434 | -58.6961
-18 | -1.6616 | 0.02563 | -0.0418 | -64.8303
-17.5 | -1.6439 | 0.02329 | -0.0398 | -70.5839
-17 | -1.6219 | 0.02142 | -0.0376 | -75.719
-16.5 | -1.5978 | 0.01984 | -0.035 | -80.5343
-16 | -1.5715 | 0.0185 | -0.0321 | -84.9459
-15.5 | -1.5464 | 0.01721 | -0.0287 | -89.8547
-15 | -1.519 | 0.01616 | -0.025 | -93.9975
-14.5 | -1.4901 | 0.01533 | -0.021 | -97.2016
-14 | -1.4611 | 0.01464 | -0.0166 | -99.8019
-13.5 | -1.4239 | 0.01397 | -0.0137 | -101.9256
-13 | -1.3882 | 0.01324 | -0.0104 | -104.8489
-12.5 | -1.3516 | 0.01263 | -0.0071 | -107.015
-12 | -1.3139 | 0.01213 | -0.0039 | -108.3182
-11.5 | -1.2677 | 0.0115 | -0.0024 | -110.2348
-11 | -1.2075 | 0.01093 | -0.0039 | -110.4758
-10.5 | -1.1468 | 0.01037 | -0.0054 | -110.5882
-10 | -1.0875 | 0.00986 | -0.0065 | -110.2941
-9.5 | -1.0299 | 0.00934 | -0.0072 | -110.2677
-9 | -0.9605 | 0.00887 | -0.0105 | -108.2864
-8.5 | -0.8858 | 0.00838 | -0.0149 | -105.7041
-8 | -0.8298 | 0.00805 | -0.015 | -103.0807
-7.5 | -0.7825 | 0.0078 | -0.0132 | -100.3205
-7 | -0.7332 | 0.00753 | -0.0118 | -97.3705
-6.5 | -0.6823 | 0.00727 | -0.0107 | -93.8514
-6 | -0.6305 | 0.00701 | -0.0098 | -89.9429
-5.5 | -0.5787 | 0.00671 | -0.0089 | -86.2444
-5 | -0.5262 | 0.00644 | -0.0081 | -81.7081
-4.5 | -0.4736 | 0.00616 | -0.0073 | -76.8831
-4 | -0.4205 | 0.00591 | -0.0066 | -71.1506
-3.5 | -0.3678 | 0.00566 | -0.0058 | -64.9823
-3 | -0.3151 | 0.00543 | -0.005 | -58.0295
-2.5 | -0.2626 | 0.00529 | -0.0042 | -49.6408
-2 | -0.2101 | 0.0052 | -0.0033 | -40.4038
-1.5 | -0.1578 | 0.00517 | -0.0024 | -30.5222
-1 | -0.1058 | 0.00512 | -0.0015 | -20.6641
-0.5 | -0.0528 | 0.00511 | -0.0008 | -10.3327
0 | 0 | 0.00513 | 0 | 0
0.5 | 0.0528 | 0.00511 | 0.0008 | 10.3327
1 | 0.1059 | 0.00511 | 0.0015 | 20.7241
1.5 | 0.1579 | 0.00517 | 0.0024 | 30.5416
2 | 0.21 | 0.0052 | 0.0033 | 40.3846
2.5 | 0.2626 | 0.00528 | 0.0042 | 49.7348
3 | 0.3149 | 0.00544 | 0.005 | 57.886
3.5 | 0.3679 | 0.00565 | 0.0058 | 65.115
4 | 0.4206 | 0.00591 | 0.0066 | 71.1675
4.5 | 0.4734 | 0.00616 | 0.0073 | 76.8506
5 | 0.5262 | 0.00644 | 0.0081 | 81.7081
5.5 | 0.5787 | 0.00671 | 0.0089 | 86.2444
6 | 0.6305 | 0.00701 | 0.0098 | 89.9429
6.5 | 0.6823 | 0.00727 | 0.0107 | 93.8514
7 | 0.7331 | 0.00753 | 0.0118 | 97.3572
7.5 | 0.7825 | 0.0078 | 0.0132 | 100.3205
8 | 0.8299 | 0.00805 | 0.015 | 103.0932
8.5 | 0.886 | 0.00838 | 0.0148 | 105.7279
9 | 0.9608 | 0.00887 | 0.0104 | 108.3202
9.5 | 1.03 | 0.00934 | 0.0072 | 110.2784
10 | 1.0873 | 0.00986 | 0.0066 | 110.2738
10.5 | 1.147 | 0.01036 | 0.0054 | 110.7143
11 | 1.2076 | 0.01093 | 0.0039 | 110.4849
11.5 | 1.2677 | 0.01151 | 0.0024 | 110.139
12 | 1.3142 | 0.01213 | 0.0038 | 108.343
12.5 | 1.3518 | 0.01263 | 0.0071 | 107.0309
13 | 1.3884 | 0.01323 | 0.0104 | 104.9433
13.5 | 1.4237 | 0.01398 | 0.0138 | 101.8383
14 | 1.4608 | 0.01465 | 0.0167 | 99.7133
14.5 | 1.4899 | 0.01533 | 0.0211 | 97.1885
15 | 1.5194 | 0.01614 | 0.0249 | 94.1388
15.5 | 1.547 | 0.01718 | 0.0286 | 90.0466
16 | 1.5715 | 0.01851 | 0.0321 | 84.9001
16.5 | 1.5974 | 0.01987 | 0.035 | 80.3926
17 | 1.6227 | 0.02139 | 0.0375 | 75.8626
17.5 | 1.6447 | 0.02326 | 0.0397 | 70.7094
18 | 1.6632 | 0.02554 | 0.0417 | 65.1214
18.5 | 1.6771 | 0.02837 | 0.0433 | 59.1153
19 | 1.6845 | 0.032 | 0.0443 | 52.6406
19.5 | 1.6886 | 0.0363 | 0.0446 | 46.5179
20 | 1.6792 | 0.04242 | 0.0437 | 39.5851

## 75. Re 5M Mach 0.10 (1)
BIGFOIL.COM POLAR EXPORT
GA 30-013
GA 30-013 |  |  |  | Cl Max: | 1.261 | at alpha= | 13.5 | deg
JavaFoil+Calcfoil stall+Eppler ext transition |  |  |  | L/D Max: | 106.089 | at alpha= | 9 | deg
Re: | 5000000 |  |  | Cd Min: | 0.00602 | at alpha= | 0.5 | deg
Mach: | 0.1 |  |  | Cl=0 at alpha= | 0 | deg
|  |  |  | @ Cl=0.1, Cd= | 0.0060507
|  |  |  | @ Cl=0.4, Cd= | 0.0063895
|  |  |  | @ Cl=0.6, Cd= | 0.0073278
alpha (deg) | Cl | Cd | Cm | Cl/Cd
-18.5 | -1.058 | 0.10084 | 0.016 | -10.49
-18 | -1.083 | 0.09103 | 0.016 | -11.899
-17.5 | -1.107 | 0.08207 | 0.016 | -13.486
-17 | -1.131 | 0.07208 | 0.016 | -15.694
-16.5 | -1.157 | 0.06147 | 0.016 | -18.817
-16 | -1.181 | 0.05177 | 0.016 | -22.809
-15.5 | -1.208 | 0.04152 | 0.016 | -29.081
-15 | -1.236 | 0.03189 | 0.016 | -38.742
-14.5 | -1.254 | 0.0257 | 0.016 | -48.797
-14 | -1.26 | 0.02254 | 0.016 | -55.902
-13.5 | -1.261 | 0.01981 | 0.015 | -63.655
-13 | -1.258 | 0.01792 | 0.015 | -70.168
-12.5 | -1.249 | 0.01652 | 0.015 | -75.609
-12 | -1.247 | 0.01405 | 0.014 | -88.731
-11.5 | -1.221 | 0.01371 | 0.014 | -89.037
-11 | -1.191 | 0.0129 | 0.013 | -92.307
-10.5 | -1.157 | 0.01222 | 0.013 | -94.673
-10 | -1.12 | 0.01187 | 0.012 | -94.379
-9.5 | -1.079 | 0.01125 | 0.011 | -95.941
-9 | -1.036 | 0.00994 | 0.011 | -104.24
-8.5 | -0.989 | 0.00951 | 0.01 | -104.018
-8 | -0.94 | 0.00952 | 0.01 | -98.749
-7.5 | -0.888 | 0.00912 | 0.009 | -97.362
-7 | -0.835 | 0.00863 | 0.009 | -96.736
-6.5 | -0.779 | 0.00825 | 0.008 | -94.474
-6 | -0.723 | 0.00772 | 0.007 | -93.623
-5.5 | -0.665 | 0.00771 | 0.007 | -86.232
-5 | -0.607 | 0.00743 | 0.006 | -81.69
-4.5 | -0.547 | 0.00715 | 0.006 | -76.578
-4 | -0.488 | 0.00691 | 0.005 | -70.605
-3.5 | -0.427 | 0.00646 | 0.004 | -66.129
-3 | -0.367 | 0.00639 | 0.004 | -57.357
-2.5 | -0.306 | 0.0062 | 0.003 | -49.321
-2 | -0.245 | 0.00614 | 0.002 | -39.863
-1.5 | -0.184 | 0.00615 | 0.002 | -29.882
-1 | -0.123 | 0.0061 | 0.001 | -20.09
-0.5 | -0.061 | 0.00605 | 0.001 | -10.137
0 | 0 | 0.00603 | 0 | 0
0.5 | 0.062 | 0.00602 | -0.001 | 10.266
1 | 0.124 | 0.00607 | -0.001 | 20.346
1.5 | 0.185 | 0.00612 | -0.002 | 30.268
2 | 0.247 | 0.00611 | -0.002 | 40.391
2.5 | 0.308 | 0.00617 | -0.003 | 49.984
3 | 0.37 | 0.00636 | -0.004 | 58.139
3.5 | 0.431 | 0.00642 | -0.004 | 67.047
4 | 0.491 | 0.00686 | -0.005 | 71.595
4.5 | 0.552 | 0.0071 | -0.006 | 77.67
5 | 0.611 | 0.00738 | -0.006 | 82.876
5.5 | 0.67 | 0.00766 | -0.007 | 87.508
6 | 0.729 | 0.00767 | -0.007 | 95.03
6.5 | 0.786 | 0.00819 | -0.008 | 95.945
7 | 0.841 | 0.00856 | -0.009 | 98.28
7.5 | 0.895 | 0.00905 | -0.009 | 98.946
8 | 0.948 | 0.00944 | -0.01 | 100.398
8.5 | 0.998 | 0.00943 | -0.01 | 105.816
9 | 1.045 | 0.00985 | -0.011 | 106.089
9.5 | 1.089 | 0.01115 | -0.012 | 97.661
10 | 1.13 | 0.01176 | -0.012 | 96.139
10.5 | 1.168 | 0.0121 | -0.013 | 96.508
11 | 1.202 | 0.01277 | -0.013 | 94.164
11.5 | 1.233 | 0.01356 | -0.014 | 90.887
12 | 1.259 | 0.01389 | -0.014 | 90.649
12.5 | 1.249 | 0.01652 | -0.015 | 75.609
13 | 1.258 | 0.01792 | -0.015 | 70.168
13.5 | 1.261 | 0.01981 | -0.015 | 63.655
14 | 1.26 | 0.02254 | -0.016 | 55.902
14.5 | 1.254 | 0.0257 | -0.016 | 48.797
15 | 1.236 | 0.03189 | -0.016 | 38.742
15.5 | 1.208 | 0.04152 | -0.016 | 29.081
16 | 1.181 | 0.05177 | -0.016 | 22.809
16.5 | 1.157 | 0.06147 | -0.016 | 18.817
17 | 1.131 | 0.07208 | -0.016 | 15.694
17.5 | 1.107 | 0.08207 | -0.016 | 13.486
18 | 1.083 | 0.09103 | -0.016 | 11.899
18.5 | 1.058 | 0.10084 | -0.016 | 10.49

## 76. Re 5M Mach 0.10 (2)
BIGFOIL.COM POLAR EXPORT
GA 30-013
GA 30-013 |  |  |  | Cl Max: | 1.6692 | at alpha= | 19 | deg
XFOIL ncrit=9 |  |  |  | L/D Max: | 110.02 | at alpha= | 10 | deg
Re: | 5000000 |  |  | Cd Min: | 0.04904 | at alpha= | -20 | deg
Mach: | 0.1 |  |  | Cl=0 at alpha= | 0 | deg
|  |  |  | @ Cl=0.1, Cd= | 0.00512
|  |  |  | @ Cl=0.4, Cd= | 0.0058182
|  |  |  | @ Cl=0.6, Cd= | 0.0068447
alpha (deg) | Cl | Cd | Cm | Cl/Cd
-20 | -1.6451 | 0.04904 | -0.044 | -33.5461
-19.5 | -1.6579 | 0.04183 | -0.0461 | -39.6342
-19 | -1.6663 | 0.03579 | -0.0468 | -46.5577
-18.5 | -1.6643 | 0.03126 | -0.0463 | -53.2406
-18 | -1.6564 | 0.02764 | -0.045 | -59.9276
-17.5 | -1.6421 | 0.02482 | -0.0432 | -66.1604
-17 | -1.6229 | 0.02258 | -0.0409 | -71.8733
-16.5 | -1.6005 | 0.02072 | -0.0383 | -77.2442
-16 | -1.5738 | 0.01929 | -0.0356 | -81.5863
-15.5 | -1.5477 | 0.01793 | -0.0323 | -86.319
-15 | -1.5221 | 0.01667 | -0.0285 | -91.3077
-14.5 | -1.4935 | 0.01569 | -0.0245 | -95.188
-14 | -1.4652 | 0.01493 | -0.0199 | -98.138
-13.5 | -1.431 | 0.01424 | -0.0162 | -100.4916
-13 | -1.3946 | 0.01352 | -0.0128 | -103.1509
-12.5 | -1.3587 | 0.01283 | -0.0092 | -105.9002
-12 | -1.3213 | 0.01228 | -0.0056 | -107.5977
-11.5 | -1.2771 | 0.0117 | -0.0035 | -109.1538
-11 | -1.2166 | 0.01106 | -0.0048 | -110
-10.5 | -1.155 | 0.01051 | -0.0063 | -109.8953
-10 | -1.095 | 0.00995 | -0.0074 | -110.0503
-9.5 | -1.037 | 0.00943 | -0.0079 | -109.9682
-9 | -0.9669 | 0.00895 | -0.0111 | -108.0335
-8.5 | -0.8915 | 0.00843 | -0.0155 | -105.7533
-8 | -0.8347 | 0.00809 | -0.0156 | -103.1768
-7.5 | -0.7871 | 0.00784 | -0.0137 | -100.3954
-7 | -0.7375 | 0.00757 | -0.0122 | -97.424
-6.5 | -0.6862 | 0.0073 | -0.0111 | -94
-6 | -0.6341 | 0.00703 | -0.0101 | -90.1991
-5 | -0.5292 | 0.00646 | -0.0083 | -81.9195
-4.5 | -0.4761 | 0.00618 | -0.0075 | -77.0388
-4 | -0.4227 | 0.00593 | -0.0068 | -71.2816
-3.5 | -0.3697 | 0.00569 | -0.006 | -64.9736
-3 | -0.3168 | 0.00545 | -0.0051 | -58.1284
-2.5 | -0.2641 | 0.0053 | -0.0043 | -49.8302
-2 | -0.2112 | 0.00522 | -0.0034 | -40.4598
-1 | -0.1064 | 0.00513 | -0.0015 | -20.7407
-0.5 | -0.0531 | 0.00511 | -0.0008 | -10.3914
0 | 0 | 0.00514 | 0 | 0
0.5 | 0.0531 | 0.00512 | 0.0008 | 10.3711
1 | 0.1065 | 0.00512 | 0.0015 | 20.8008
1.5 | 0.1587 | 0.00518 | 0.0025 | 30.6371
2 | 0.2112 | 0.00521 | 0.0034 | 40.5374
2.5 | 0.2641 | 0.0053 | 0.0043 | 49.8302
3 | 0.3166 | 0.00546 | 0.0052 | 57.9853
3.5 | 0.3698 | 0.00567 | 0.006 | 65.2205
4 | 0.4228 | 0.00593 | 0.0068 | 71.2985
4.5 | 0.476 | 0.00618 | 0.0076 | 77.0227
5 | 0.5292 | 0.00646 | 0.0083 | 81.9195
6 | 0.6341 | 0.00703 | 0.0101 | 90.1991
6.5 | 0.6863 | 0.0073 | 0.0111 | 94.0137
7 | 0.7374 | 0.00757 | 0.0123 | 97.4108
7.5 | 0.7871 | 0.00784 | 0.0137 | 100.3954
8 | 0.8347 | 0.00809 | 0.0156 | 103.1768
8.5 | 0.8917 | 0.00843 | 0.0155 | 105.777
9 | 0.9673 | 0.00895 | 0.011 | 108.0782
9.5 | 1.037 | 0.00944 | 0.0079 | 109.8517
10 | 1.0947 | 0.00995 | 0.0074 | 110.0201
10.5 | 1.1551 | 0.01051 | 0.0063 | 109.9049
11 | 1.2167 | 0.01106 | 0.0048 | 110.009
11.5 | 1.277 | 0.0117 | 0.0035 | 109.1453
12 | 1.3215 | 0.01228 | 0.0056 | 107.614
12.5 | 1.3587 | 0.01283 | 0.0092 | 105.9002
13 | 1.3949 | 0.0135 | 0.0128 | 103.3259
13.5 | 1.431 | 0.01424 | 0.0162 | 100.4916
14 | 1.465 | 0.01493 | 0.0199 | 98.1246
14.5 | 1.4936 | 0.01569 | 0.0245 | 95.1944
15 | 1.523 | 0.01662 | 0.0284 | 91.6366
15.5 | 1.5487 | 0.01788 | 0.0322 | 86.6163
16 | 1.5741 | 0.01928 | 0.0356 | 81.6442
16.5 | 1.6005 | 0.02074 | 0.0383 | 77.1697
17 | 1.6237 | 0.02254 | 0.0409 | 72.0364
17.5 | 1.6436 | 0.02474 | 0.043 | 66.4349
18 | 1.6586 | 0.0275 | 0.0449 | 60.3127
18.5 | 1.6681 | 0.03099 | 0.0461 | 53.827
19 | 1.6692 | 0.03557 | 0.0466 | 46.9272
19.5 | 1.665 | 0.04116 | 0.046 | 40.4519
20 | 1.6464 | 0.04902 | 0.0437 | 33.5863

## 77. Re 5M Mach 0.25 (1)
BIGFOIL.COM POLAR EXPORT
GA 30-013
GA 30-013 |  |  |  | Cl Max: | 1.195 | at alpha= | 11 | deg
JavaFoil+Calcfoil stall+Eppler ext transition |  |  |  | L/D Max: | 103.383 | at alpha= | 8.5 | deg
Re: | 5000000 |  |  | Cd Min: | 0.00609 | at alpha= | 1.5 | deg
Mach: | 0.25 |  |  | Cl=0 at alpha= | 0 | deg
|  |  |  | @ Cl=0.1, Cd= | 0.0061558
|  |  |  | @ Cl=0.4, Cd= | 0.0064948
|  |  |  | @ Cl=0.6, Cd= | 0.0073665
alpha (deg) | Cl | Cd | Cm | Cl/Cd
-17 | -0.822 | 0.11602 | 0.014 | -7.089
-16.5 | -0.87 | 0.10583 | 0.014 | -8.22
-16 | -0.918 | 0.09264 | 0.014 | -9.913
-15.5 | -0.963 | 0.08053 | 0.014 | -11.963
-15 | -1.015 | 0.06364 | 0.015 | -15.942
-14.5 | -1.061 | 0.04988 | 0.015 | -21.275
-14 | -1.107 | 0.03746 | 0.015 | -29.562
-13.5 | -1.153 | 0.02681 | 0.015 | -42.999
-13 | -1.173 | 0.02285 | 0.015 | -51.35
-12.5 | -1.186 | 0.01996 | 0.015 | -59.391
-12 | -1.19 | 0.01776 | 0.014 | -66.969
-11.5 | -1.189 | 0.01543 | 0.014 | -77.048
-11 | -1.183 | 0.01403 | 0.014 | -84.301
-10.5 | -1.158 | 0.01315 | 0.013 | -88.015
-10 | -1.127 | 0.01269 | 0.012 | -88.829
-9.5 | -1.091 | 0.01199 | 0.012 | -91.022
-9 | -1.051 | 0.0111 | 0.011 | -94.654
-8.5 | -1.007 | 0.00991 | 0.011 | -101.593
-8 | -0.959 | 0.01003 | 0.01 | -95.608
-7.5 | -0.908 | 0.00949 | 0.009 | -95.687
-7 | -0.854 | 0.00902 | 0.009 | -94.647
-6.5 | -0.798 | 0.0085 | 0.008 | -93.959
-6 | -0.741 | 0.00831 | 0.008 | -89.165
-5.5 | -0.682 | 0.00799 | 0.007 | -85.363
-5 | -0.623 | 0.00757 | 0.006 | -82.252
-4.5 | -0.562 | 0.00723 | 0.006 | -77.709
-4 | -0.501 | 0.00705 | 0.005 | -70.988
-3.5 | -0.439 | 0.00665 | 0.004 | -66.005
-3 | -0.377 | 0.00648 | 0.004 | -58.15
-2.5 | -0.314 | 0.00635 | 0.003 | -49.49
-2 | -0.252 | 0.00624 | 0.003 | -40.347
-1.5 | -0.189 | 0.00613 | 0.002 | -30.817
-1 | -0.126 | 0.00619 | 0.001 | -20.344
-0.5 | -0.063 | 0.00619 | 0.001 | -10.186
0 | 0 | 0.00617 | 0 | 0
0.5 | 0.063 | 0.00615 | -0.001 | 10.32
1 | 0.127 | 0.00616 | -0.001 | 20.614
1.5 | 0.19 | 0.00609 | -0.002 | 31.234
2 | 0.254 | 0.0062 | -0.003 | 40.898
2.5 | 0.317 | 0.00631 | -0.003 | 50.178
3 | 0.38 | 0.00644 | -0.004 | 58.968
3.5 | 0.442 | 0.00661 | -0.004 | 66.95
4 | 0.505 | 0.00701 | -0.005 | 72.009
4.5 | 0.566 | 0.00718 | -0.006 | 78.852
5 | 0.628 | 0.00752 | -0.006 | 83.398
5.5 | 0.688 | 0.00794 | -0.007 | 86.658
6 | 0.747 | 0.00825 | -0.008 | 90.543
6.5 | 0.805 | 0.00843 | -0.008 | 95.462
7 | 0.861 | 0.00895 | -0.009 | 96.187
7.5 | 0.915 | 0.00941 | -0.009 | 97.278
8 | 0.967 | 0.00995 | -0.01 | 97.238
8.5 | 1.016 | 0.00983 | -0.011 | 103.383
9 | 1.061 | 0.01101 | -0.011 | 96.36
9.5 | 1.101 | 0.01188 | -0.012 | 92.686
10 | 1.137 | 0.01257 | -0.012 | 90.512
10.5 | 1.169 | 0.01302 | -0.013 | 89.761
11 | 1.195 | 0.01389 | -0.014 | 86.046
11.5 | 1.189 | 0.01543 | -0.014 | 77.048
12 | 1.19 | 0.01776 | -0.014 | 66.969
12.5 | 1.186 | 0.01996 | -0.015 | 59.391
13 | 1.173 | 0.02285 | -0.015 | 51.35
13.5 | 1.153 | 0.02681 | -0.015 | 42.999
14 | 1.107 | 0.03746 | -0.015 | 29.562
14.5 | 1.061 | 0.04988 | -0.015 | 21.275
15 | 1.015 | 0.06364 | -0.015 | 15.942
15.5 | 0.963 | 0.08053 | -0.014 | 11.963
16 | 0.918 | 0.09264 | -0.014 | 9.913

## 78. Re 5M Mach 0.25 (2)
BIGFOIL.COM POLAR EXPORT
GA 30-013
GA 30-013 |  |  |  | Cl Max: | 1.5928 | at alpha= | 17 | deg
XFOIL ncrit=9 |  |  |  | L/D Max: | 108.201 | at alpha= | 9.5 | deg
Re: | 5000000 |  |  | Cd Min: | 0.10627 | at alpha= | 20 | deg
Mach: | 0.25 |  |  | Cl=0 at alpha= | 0 | deg
|  |  |  | @ Cl=0.1, Cd= | 0.0051965
|  |  |  | @ Cl=0.4, Cd= | 0.0058556
|  |  |  | @ Cl=0.6, Cd= | 0.0068933
alpha (deg) | Cl | Cd | Cm | Cl/Cd
-20 | -1.3388 | 0.10611 | -0.0222 | -12.6171
-19.5 | -1.4108 | 0.08851 | -0.0322 | -15.9394
-19 | -1.477 | 0.07244 | -0.041 | -20.3893
-18.5 | -1.5288 | 0.05883 | -0.048 | -25.9867
-18 | -1.5653 | 0.04779 | -0.053 | -32.7537
-17.5 | -1.5847 | 0.03955 | -0.0555 | -40.0683
-17 | -1.5911 | 0.03343 | -0.0559 | -47.595
-16.5 | -1.587 | 0.02885 | -0.0548 | -55.0087
-16 | -1.5746 | 0.02536 | -0.0527 | -62.0899
-15.5 | -1.5565 | 0.02261 | -0.0498 | -68.8412
-15 | -1.5338 | 0.02044 | -0.0464 | -75.0391
-14.5 | -1.5068 | 0.01873 | -0.0426 | -80.4485
-14 | -1.4804 | 0.01719 | -0.0381 | -86.1198
-13.5 | -1.4524 | 0.01591 | -0.0331 | -91.2885
-13 | -1.4226 | 0.01497 | -0.0277 | -95.0301
-12.5 | -1.3916 | 0.01419 | -0.022 | -98.0691
-12 | -1.356 | 0.01337 | -0.0171 | -101.4211
-11.5 | -1.3207 | 0.01265 | -0.0121 | -104.4032
-11 | -1.2661 | 0.01199 | -0.0107 | -105.5963
-10.5 | -1.2017 | 0.01121 | -0.0115 | -107.1989
-10 | -1.1358 | 0.0106 | -0.0125 | -107.1509
-9.5 | -1.0765 | 0.00995 | -0.0122 | -108.191
-9 | -1.0038 | 0.00935 | -0.0148 | -107.3583
-8.5 | -0.9228 | 0.00878 | -0.0192 | -105.1025
-8 | -0.8604 | 0.0084 | -0.0195 | -102.4286
-7.5 | -0.8113 | 0.00812 | -0.0171 | -99.9138
-7 | -0.7605 | 0.00781 | -0.0151 | -97.3752
-6.5 | -0.7072 | 0.00751 | -0.0136 | -94.1678
-6 | -0.6536 | 0.00719 | -0.0123 | -90.904
-5.5 | -0.5995 | 0.00689 | -0.011 | -87.0102
-5 | -0.5451 | 0.00659 | -0.0099 | -82.7162
-4.5 | -0.4902 | 0.00631 | -0.0089 | -77.6862
-4 | -0.4354 | 0.00603 | -0.0079 | -72.2056
-3.5 | -0.3805 | 0.00577 | -0.0069 | -65.9445
-3 | -0.3259 | 0.00555 | -0.0059 | -58.7207
-2.5 | -0.2717 | 0.00538 | -0.0049 | -50.5019
-2 | -0.2176 | 0.0053 | -0.0038 | -41.0566
-1.5 | -0.1637 | 0.00524 | -0.0027 | -31.2405
-1 | -0.1096 | 0.00521 | -0.0017 | -21.0365
-0.5 | -0.0547 | 0.00517 | -0.0009 | -10.5803
0 | 0 | 0.00519 | 0 | 0
0.5 | 0.0547 | 0.00518 | 0.0009 | 10.5598
1 | 0.1097 | 0.0052 | 0.0017 | 21.0962
1.5 | 0.1638 | 0.00524 | 0.0027 | 31.2595
2 | 0.2176 | 0.00529 | 0.0038 | 41.1342
2.5 | 0.2717 | 0.00538 | 0.0049 | 50.5019
3 | 0.3259 | 0.00555 | 0.0059 | 58.7207
3.5 | 0.3806 | 0.00576 | 0.0069 | 66.0764
4 | 0.4354 | 0.00603 | 0.0079 | 72.2056
4.5 | 0.4902 | 0.00631 | 0.0089 | 77.6862
5 | 0.5452 | 0.00659 | 0.0099 | 82.7314
5.5 | 0.5994 | 0.00689 | 0.011 | 86.9956
6 | 0.6536 | 0.00719 | 0.0123 | 90.904
6.5 | 0.7074 | 0.0075 | 0.0136 | 94.32
7 | 0.7604 | 0.00782 | 0.0151 | 97.2379
7.5 | 0.8113 | 0.00812 | 0.0171 | 99.9138
8 | 0.8604 | 0.0084 | 0.0195 | 102.4286
8.5 | 0.9232 | 0.00878 | 0.0191 | 105.1481
9 | 1.0041 | 0.00936 | 0.0147 | 107.2756
9.5 | 1.0766 | 0.00995 | 0.0122 | 108.201
10 | 1.1359 | 0.01059 | 0.0125 | 107.2616
10.5 | 1.2018 | 0.0112 | 0.0115 | 107.3036
11 | 1.2662 | 0.01198 | 0.0107 | 105.6928
11.5 | 1.3206 | 0.01266 | 0.0121 | 104.3128
12 | 1.356 | 0.01338 | 0.0171 | 101.3453
12.5 | 1.3916 | 0.01419 | 0.022 | 98.0691
13 | 1.4227 | 0.01497 | 0.0277 | 95.0367
13.5 | 1.4522 | 0.01592 | 0.0332 | 91.2186
14 | 1.4814 | 0.01714 | 0.038 | 86.4294
14.5 | 1.5067 | 0.01875 | 0.0426 | 80.3573
15 | 1.5342 | 0.02043 | 0.0464 | 75.0954
15.5 | 1.5571 | 0.0226 | 0.0498 | 68.8982
16 | 1.5752 | 0.02536 | 0.0526 | 62.1136
16.5 | 1.5886 | 0.02878 | 0.0547 | 55.1981
17 | 1.5928 | 0.03334 | 0.0558 | 47.7744
17.5 | 1.5897 | 0.03915 | 0.0555 | 40.6054
18 | 1.5684 | 0.04756 | 0.0529 | 32.9773
18.5 | 1.5323 | 0.05856 | 0.0479 | 26.1663
19 | 1.4825 | 0.07191 | 0.0411 | 20.616
19.5 | 1.4234 | 0.08703 | 0.0329 | 16.3553
20 | 1.3397 | 0.10627 | 0.0218 | 12.6066

## 79. Re 5M Mach 0.50 (1)
BIGFOIL.COM POLAR EXPORT
GA 30-013
GA 30-013 |  |  |  | Cl Max: | 1.128 | at alpha= | 20 | deg
JavaFoil+Calcfoil stall+Eppler ext transition |  |  |  | L/D Max: | 90.109 | at alpha= | 6 | deg
Re: | 5000000 |  |  | Cd Min: | 0.00644 | at alpha= | 0.5 | deg
Mach: | 0.5 |  |  | Cl=0 at alpha= | 0 | deg
|  |  |  | @ Cl=0.1, Cd= | 0.0064645
|  |  |  | @ Cl=0.4, Cd= | 0.007008
|  |  |  | @ Cl=0.6, Cd= | 0.0079088
alpha (deg) | Cl | Cd | Cm | Cl/Cd
-20 | -1.128 | 0.15608 | 0.017 | -7.227
-19.5 | -1.101 | 0.15354 | 0.016 | -7.169
-19 | -1.083 | 0.15304 | 0.017 | -7.074
-18.5 | -1.055 | 0.14484 | 0.016 | -7.283
-18 | -1.023 | 0.14186 | 0.015 | -7.213
-17.5 | -0.993 | 0.13797 | 0.015 | -7.196
-17 | -0.962 | 0.13475 | 0.014 | -7.14
-16.5 | -0.933 | 0.13159 | 0.013 | -7.094
-16 | -0.906 | 0.12465 | 0.013 | -7.266
-15.5 | -0.882 | 0.1284 | 0.013 | -6.867
-15 | -0.856 | 0.11668 | 0.013 | -7.334
-14.5 | -0.827 | 0.11037 | 0.012 | -7.497
-14 | -0.796 | 0.1092 | 0.011 | -7.293
-13.5 | -0.766 | 0.10499 | 0.011 | -7.298
-13 | -0.737 | 0.10248 | 0.01 | -7.187
-12.5 | -0.708 | 0.09527 | 0.009 | -7.436
-12 | -0.682 | 0.09439 | 0.009 | -7.225
-11.5 | -0.654 | 0.08629 | 0.009 | -7.579
-11 | -0.624 | 0.08104 | 0.008 | -7.704
-10.5 | -0.595 | 0.07389 | 0.007 | -8.053
-10 | -0.575 | 0.06628 | 0.009 | -8.681
-9.5 | -0.556 | 0.05627 | 0.009 | -9.879
-9 | -0.885 | 0.01948 | 0.012 | -45.432
-8.5 | -0.99 | 0.01451 | 0.012 | -68.256
-8 | -0.996 | 0.01218 | 0.011 | -81.771
-7.5 | -0.967 | 0.01166 | 0.01 | -82.935
-7 | -0.925 | 0.01113 | 0.01 | -83.07
-6.5 | -0.874 | 0.01021 | 0.009 | -85.539
-6 | -0.816 | 0.0094 | 0.008 | -86.799
-5.5 | -0.755 | 0.00884 | 0.008 | -85.447
-5 | -0.691 | 0.00839 | 0.007 | -82.365
-4.5 | -0.625 | 0.0081 | 0.006 | -77.136
-4 | -0.558 | 0.00778 | 0.006 | -71.681
-3.5 | -0.489 | 0.00755 | 0.005 | -64.851
-3 | -0.42 | 0.00712 | 0.004 | -59.002
-2.5 | -0.351 | 0.00691 | 0.004 | -50.751
-2 | -0.281 | 0.00669 | 0.003 | -41.98
-1.5 | -0.211 | 0.00653 | 0.002 | -32.31
-1 | -0.141 | 0.00654 | 0.001 | -21.511
-0.5 | -0.07 | 0.00648 | 0.001 | -10.866
0 | 0 | 0.00645 | 0 | 0
0.5 | 0.071 | 0.00644 | -0.001 | 11.014
1 | 0.142 | 0.0065 | -0.001 | 21.809
1.5 | 0.213 | 0.00649 | -0.002 | 32.764
2 | 0.283 | 0.00665 | -0.003 | 42.576
2.5 | 0.354 | 0.00687 | -0.004 | 51.475
3 | 0.424 | 0.00708 | -0.004 | 59.88
3.5 | 0.493 | 0.0075 | -0.005 | 65.796
4 | 0.562 | 0.00773 | -0.006 | 72.749
4.5 | 0.63 | 0.00805 | -0.006 | 78.278
5 | 0.697 | 0.00861 | -0.007 | 80.946
5.5 | 0.762 | 0.00906 | -0.008 | 84.063
6 | 0.823 | 0.00914 | -0.008 | 90.109
6.5 | 0.881 | 0.01031 | -0.009 | 85.462
7 | 0.933 | 0.01107 | -0.01 | 84.319
7.5 | 0.976 | 0.01174 | -0.011 | 83.109
8 | 1.005 | 0.01292 | -0.011 | 77.788
8.5 | 0.992 | 0.01455 | -0.012 | 68.233
9 | 0.885 | 0.01948 | -0.012 | 45.432
9.5 | 0.556 | 0.05627 | -0.009 | 9.879
10 | 0.575 | 0.06628 | -0.009 | 8.681
10.5 | 0.595 | 0.07389 | -0.007 | 8.053
11 | 0.624 | 0.08209 | -0.008 | 7.596
11.5 | 0.653 | 0.08609 | -0.009 | 7.588
12 | 0.682 | 0.09447 | -0.009 | 7.218
12.5 | 0.708 | 0.09527 | -0.009 | 7.436
13 | 0.737 | 0.09854 | -0.01 | 7.474
13.5 | 0.767 | 0.10236 | -0.011 | 7.494
14 | 0.797 | 0.10602 | -0.011 | 7.519
14.5 | 0.828 | 0.10974 | -0.012 | 7.543
15 | 0.856 | 0.11549 | -0.013 | 7.414
15.5 | 0.882 | 0.12827 | -0.013 | 6.873
16 | 0.906 | 0.12585 | -0.013 | 7.197
16.5 | 0.933 | 0.1283 | -0.013 | 7.276
17 | 0.962 | 0.13243 | -0.014 | 7.266
17.5 | 0.993 | 0.13793 | -0.015 | 7.198
18 | 1.023 | 0.1417 | -0.015 | 7.218
18.5 | 1.055 | 0.14478 | -0.016 | 7.284
19 | 1.082 | 0.15248 | -0.017 | 7.098
19.5 | 1.101 | 0.15343 | -0.016 | 7.174
20 | 1.128 | 0.15962 | -0.016 | 7.067

## 80. Re 5M Mach 0.50 (2)
BIGFOIL.COM POLAR EXPORT
GA 30-013
GA 30-013 |  |  |  | Cl Max: | 1.244 | at alpha= | 10 | deg
XFOIL ncrit=9 |  |  |  | L/D Max: | 100.177 | at alpha= | 8.5 | deg
Re: | 5000000 |  |  | Cd Min: | 0.11577 | at alpha= | 15 | deg
Mach: | 0.5 |  |  | Cl=0 at alpha= | -0.00081037 | deg
|  |  |  | @ Cl=0.1, Cd= | 0.0054824
|  |  |  | @ Cl=0.4, Cd= | 0.0060786
|  |  |  | @ Cl=0.6, Cd= | 0.0071336
alpha (deg) | Cl | Cd | Cm | Cl/Cd
-15 | -0.9483 | 0.11567 | -0.0215 | -8.1983
-14.5 | -0.975 | 0.10377 | -0.0284 | -9.3958
-14 | -1.0043 | 0.09201 | -0.0351 | -10.9151
-13.5 | -1.0365 | 0.08027 | -0.0416 | -12.9127
-13 | -1.0686 | 0.06874 | -0.0479 | -15.5455
-12.5 | -1.103 | 0.05703 | -0.0545 | -19.3407
-12 | -1.1373 | 0.04547 | -0.0612 | -25.0121
-11.5 | -1.1719 | 0.03484 | -0.0665 | -33.6366
-11 | -1.206 | 0.02627 | -0.0671 | -45.9079
-10.5 | -1.2328 | 0.02006 | -0.0622 | -61.4556
-10 | -1.2433 | 0.01618 | -0.0527 | -76.8418
-9.5 | -1.2366 | 0.01386 | -0.0413 | -89.2208
-9 | -1.1719 | 0.01204 | -0.0371 | -97.3339
-8.5 | -1.0744 | 0.01072 | -0.0384 | -100.2239
-8 | -0.9636 | 0.00973 | -0.0428 | -99.0339
-7.5 | -0.9131 | 0.00932 | -0.0365 | -97.9721
-7 | -0.8572 | 0.00888 | -0.0316 | -96.5315
-6.5 | -0.798 | 0.00843 | -0.0275 | -94.6619
-6 | -0.7374 | 0.00798 | -0.0241 | -92.406
-5.5 | -0.6753 | 0.00758 | -0.0212 | -89.0897
-5 | -0.6132 | 0.00721 | -0.0186 | -85.0485
-4.5 | -0.5511 | 0.00685 | -0.0162 | -80.4526
-4 | -0.489 | 0.00651 | -0.014 | -75.1152
-3.5 | -0.4274 | 0.0062 | -0.0119 | -68.9355
-3 | -0.3661 | 0.00592 | -0.01 | -61.8412
-2.5 | -0.3058 | 0.00573 | -0.0079 | -53.3682
-2 | -0.2452 | 0.00564 | -0.0061 | -43.4752
-1.5 | -0.1847 | 0.00555 | -0.0043 | -33.2793
-1 | -0.1236 | 0.00549 | -0.0028 | -22.5137
-0.5 | -0.0616 | 0.00546 | -0.0014 | -11.2821
0 | 0.0001 | 0.00548 | 0 | 0.018248
0.5 | 0.0616 | 0.00547 | 0.0014 | 11.2614
1 | 0.1235 | 0.00549 | 0.0028 | 22.4954
1.5 | 0.1846 | 0.00556 | 0.0044 | 33.2014
2 | 0.2452 | 0.00563 | 0.0061 | 43.5524
2.5 | 0.3056 | 0.00573 | 0.008 | 53.3333
3 | 0.3659 | 0.00594 | 0.01 | 61.5993
3.5 | 0.4274 | 0.00619 | 0.0119 | 69.0468
4 | 0.4891 | 0.00651 | 0.014 | 75.1306
4.5 | 0.551 | 0.00685 | 0.0162 | 80.438
5 | 0.6132 | 0.00721 | 0.0186 | 85.0485
5.5 | 0.6753 | 0.00758 | 0.0212 | 89.0897
6 | 0.7373 | 0.00798 | 0.0241 | 92.3935
6.5 | 0.7981 | 0.00842 | 0.0275 | 94.7862
7 | 0.8571 | 0.00887 | 0.0316 | 96.6291
7.5 | 0.9134 | 0.00932 | 0.0365 | 98.0043
8 | 0.9638 | 0.00972 | 0.0428 | 99.1564
8.5 | 1.0749 | 0.01073 | 0.0383 | 100.1771
9 | 1.1721 | 0.01205 | 0.037 | 97.2697
9.5 | 1.2363 | 0.01389 | 0.0413 | 89.0065
10 | 1.244 | 0.01616 | 0.0527 | 76.9802
10.5 | 1.2329 | 0.02006 | 0.0622 | 61.4606
11 | 1.2053 | 0.02634 | 0.0671 | 45.7593
11.5 | 1.1707 | 0.035 | 0.0663 | 33.4486
12 | 1.1373 | 0.04555 | 0.061 | 24.9682
12.5 | 1.1027 | 0.05716 | 0.0542 | 19.2915
13 | 1.0687 | 0.06887 | 0.0476 | 15.5176
13.5 | 1.0364 | 0.08043 | 0.0413 | 12.8857
14 | 1.0061 | 0.09198 | 0.0349 | 10.9382
14.5 | 0.9766 | 0.10377 | 0.0282 | 9.4112
15 | 0.9493 | 0.11577 | 0.0212 | 8.1999

## 81. Re 6M Mach 0.00 (1)
BIGFOIL.COM POLAR EXPORT
GA 30-013
GA 30-013 |  |  |  | Cl Max: | 1.279 | at alpha= | 14 | deg
JavaFoil+Calcfoil stall+Eppler ext transition |  |  |  | L/D Max: | 110.083 | at alpha= | 8.5 | deg
Re: | 6000000 |  |  | Cd Min: | 0.006 | at alpha= | 0.5 | deg
Mach: | 0 |  |  | Cl=0 at alpha= | 0 | deg
|  |  |  | @ Cl=0.1, Cd= | 0.006
|  |  |  | @ Cl=0.4, Cd= | 0.006404
|  |  |  | @ Cl=0.6, Cd= | 0.0071415
alpha (deg) | Cl | Cd | Cm | Cl/Cd
-19 | -1.088 | 0.09917 | 0.017 | -10.974
-18.5 | -1.113 | 0.08816 | 0.017 | -12.628
-18 | -1.135 | 0.07938 | 0.017 | -14.304
-17.5 | -1.157 | 0.07087 | 0.017 | -16.32
-17 | -1.179 | 0.06153 | 0.017 | -19.156
-16.5 | -1.204 | 0.05089 | 0.017 | -23.661
-16 | -1.234 | 0.0392 | 0.017 | -31.487
-15.5 | -1.249 | 0.03379 | 0.017 | -36.978
-15 | -1.271 | 0.02635 | 0.017 | -48.253
-14.5 | -1.278 | 0.02308 | 0.016 | -55.362
-14 | -1.279 | 0.02051 | 0.016 | -62.369
-13.5 | -1.278 | 0.01818 | 0.016 | -70.309
-13 | -1.272 | 0.0165 | 0.015 | -77.08
-12.5 | -1.267 | 0.01491 | 0.015 | -85.006
-12 | -1.25 | 0.01315 | 0.014 | -95.039
-11.5 | -1.222 | 0.01297 | 0.014 | -94.199
-11 | -1.191 | 0.01232 | 0.013 | -96.663
-10.5 | -1.156 | 0.0117 | 0.013 | -98.844
-10 | -1.118 | 0.01112 | 0.012 | -100.559
-9.5 | -1.077 | 0.01059 | 0.011 | -101.632
-9 | -1.033 | 0.00959 | 0.011 | -107.736
-8.5 | -0.986 | 0.00911 | 0.01 | -108.222
-8 | -0.936 | 0.00922 | 0.01 | -101.534
-7.5 | -0.884 | 0.00896 | 0.009 | -98.713
-7 | -0.831 | 0.00846 | 0.009 | -98.252
-6.5 | -0.776 | 0.00792 | 0.008 | -98.008
-6 | -0.719 | 0.00782 | 0.007 | -91.955
-5.5 | -0.662 | 0.00758 | 0.007 | -87.311
-5 | -0.604 | 0.00721 | 0.006 | -83.694
-4.5 | -0.545 | 0.007 | 0.006 | -77.808
-4 | -0.485 | 0.00681 | 0.005 | -71.222
-3.5 | -0.425 | 0.0065 | 0.004 | -65.424
-3 | -0.365 | 0.00638 | 0.004 | -57.243
-2.5 | -0.304 | 0.0062 | 0.003 | -49.133
-2 | -0.244 | 0.00614 | 0.002 | -39.724
-1.5 | -0.183 | 0.00612 | 0.002 | -29.868
-1 | -0.122 | 0.00603 | 0.001 | -20.218
-0.5 | -0.061 | 0.00603 | 0.001 | -10.114
0 | 0 | 0.00601 | 0 | 0
0.5 | 0.061 | 0.006 | -0.001 | 10.241
1 | 0.123 | 0.006 | -0.001 | 20.474
1.5 | 0.184 | 0.00609 | -0.002 | 30.249
2 | 0.246 | 0.0061 | -0.002 | 40.242
2.5 | 0.307 | 0.00616 | -0.003 | 49.784
3 | 0.368 | 0.00634 | -0.004 | 58.013
3.5 | 0.428 | 0.00646 | -0.004 | 66.317
4 | 0.489 | 0.00677 | -0.005 | 72.204
4.5 | 0.549 | 0.00696 | -0.006 | 78.905
5 | 0.608 | 0.00717 | -0.006 | 84.899
5.5 | 0.667 | 0.00753 | -0.007 | 88.594
6 | 0.725 | 0.00777 | -0.007 | 93.338
6.5 | 0.782 | 0.00786 | -0.008 | 99.532
7 | 0.838 | 0.00839 | -0.009 | 99.813
7.5 | 0.892 | 0.00889 | -0.009 | 100.3
8 | 0.944 | 0.00915 | -0.01 | 103.222
8.5 | 0.994 | 0.00903 | -0.01 | 110.083
9 | 1.042 | 0.0095 | -0.011 | 109.643
9.5 | 1.086 | 0.0105 | -0.011 | 103.487
10 | 1.128 | 0.01101 | -0.012 | 102.45
10.5 | 1.167 | 0.01158 | -0.013 | 100.755
11 | 1.202 | 0.01219 | -0.013 | 98.607
11.5 | 1.234 | 0.01283 | -0.014 | 96.168
12 | 1.262 | 0.01299 | -0.014 | 97.119
12.5 | 1.267 | 0.01491 | -0.015 | 85.006
13 | 1.272 | 0.0165 | -0.015 | 77.08
13.5 | 1.278 | 0.01818 | -0.015 | 70.309
14 | 1.279 | 0.02051 | -0.016 | 62.369
14.5 | 1.278 | 0.02308 | -0.016 | 55.362
15 | 1.271 | 0.02635 | -0.016 | 48.253
15.5 | 1.249 | 0.03379 | -0.016 | 36.978
16 | 1.234 | 0.0392 | -0.017 | 31.487
16.5 | 1.204 | 0.05089 | -0.017 | 23.661
17 | 1.179 | 0.06153 | -0.016 | 19.156
17.5 | 1.157 | 0.07087 | -0.017 | 16.32
18 | 1.135 | 0.07938 | -0.017 | 14.304
18.5 | 1.113 | 0.08816 | -0.017 | 12.628
19 | 1.088 | 0.09917 | -0.017 | 10.974

## 82. Re 6M Mach 0.00 (2)
BIGFOIL.COM POLAR EXPORT
GA 30-013
GA 30-013 |  |  |  | Cl Max: | 1.7145 | at alpha= | 20 | deg
XFOIL ncrit=9 |  |  |  | L/D Max: | 114.815 | at alpha= | 10 | deg
Re: | 6000000 |  |  | Cd Min: | 0.03877 | at alpha= | -20 | deg
Mach: | 0 |  |  | Cl=0 at alpha= | 0 | deg
|  |  |  | @ Cl=0.1, Cd= | 0.00511
|  |  |  | @ Cl=0.4, Cd= | 0.0057128
|  |  |  | @ Cl=0.6, Cd= | 0.0066557
alpha (deg) | Cl | Cd | Cm | Cl/Cd
-20 | -1.7132 | 0.03877 | -0.0444 | -44.1888
-19.5 | -1.7097 | 0.03427 | -0.0446 | -49.8891
-19 | -1.7027 | 0.03044 | -0.0439 | -55.9363
-18.5 | -1.6943 | 0.02701 | -0.0425 | -62.7286
-18 | -1.682 | 0.02419 | -0.0406 | -69.5329
-17.5 | -1.665 | 0.02193 | -0.0382 | -75.9234
-17 | -1.6436 | 0.02013 | -0.0356 | -81.6493
-16.5 | -1.6185 | 0.0187 | -0.0328 | -86.5508
-16 | -1.5899 | 0.01757 | -0.0299 | -90.4895
-15.5 | -1.5603 | 0.01658 | -0.0268 | -94.1074
-15 | -1.5324 | 0.0156 | -0.023 | -98.2308
-14.5 | -1.5059 | 0.01477 | -0.0184 | -101.9567
-14 | -1.4731 | 0.01404 | -0.0147 | -104.9217
-13.5 | -1.4351 | 0.01341 | -0.0119 | -107.0172
-13 | -1.3969 | 0.01283 | -0.009 | -108.8776
-12.5 | -1.3614 | 0.01219 | -0.0054 | -111.6817
-12 | -1.3218 | 0.01165 | -0.0025 | -113.4592
-11.5 | -1.2628 | 0.01109 | -0.0038 | -113.8683
-11 | -1.2033 | 0.01049 | -0.0051 | -114.7092
-10.5 | -1.1425 | 0.01 | -0.0066 | -114.25
-10 | -1.0874 | 0.00947 | -0.0068 | -114.8258
-9.5 | -1.0232 | 0.00899 | -0.0089 | -113.8154
-9 | -0.9496 | 0.00852 | -0.0131 | -111.4554
-8.5 | -0.883 | 0.00811 | -0.0156 | -108.8779
-8 | -0.8362 | 0.00787 | -0.0137 | -106.2516
-7.5 | -0.7875 | 0.00762 | -0.0122 | -103.3465
-7 | -0.7373 | 0.00735 | -0.011 | -100.3129
-6.5 | -0.6855 | 0.00709 | -0.0101 | -96.6855
-6 | -0.6333 | 0.00682 | -0.0093 | -92.8592
-5.5 | -0.5806 | 0.00656 | -0.0085 | -88.5061
-5 | -0.5279 | 0.00629 | -0.0077 | -83.9269
-4.5 | -0.4749 | 0.00604 | -0.007 | -78.6258
-4 | -0.4221 | 0.0058 | -0.0063 | -72.7759
-3.5 | -0.369 | 0.00558 | -0.0056 | -66.129
-3 | -0.3165 | 0.00539 | -0.0047 | -58.7199
-2.5 | -0.264 | 0.00527 | -0.0039 | -50.0949
-2 | -0.2116 | 0.00521 | -0.003 | -40.6142
-1.5 | -0.1588 | 0.00518 | -0.0022 | -30.6564
-1 | -0.1064 | 0.00512 | -0.0014 | -20.7812
-0.5 | -0.0533 | 0.0051 | -0.0007 | -10.451
0 | 0 | 0.00511 | 0 | 0
0.5 | 0.0533 | 0.00511 | 0.0007 | 10.4305
1 | 0.1065 | 0.00511 | 0.0014 | 20.8415
1.5 | 0.159 | 0.00518 | 0.0022 | 30.695
2 | 0.2116 | 0.00521 | 0.003 | 40.6142
2.5 | 0.264 | 0.00527 | 0.0039 | 50.0949
3 | 0.3163 | 0.00541 | 0.0048 | 58.4658
3.5 | 0.369 | 0.00559 | 0.0056 | 66.0107
4 | 0.422 | 0.0058 | 0.0063 | 72.7586
4.5 | 0.4749 | 0.00604 | 0.007 | 78.6258
5 | 0.5281 | 0.00628 | 0.0077 | 84.0924
5.5 | 0.5806 | 0.00656 | 0.0085 | 88.5061
6 | 0.6333 | 0.00682 | 0.0093 | 92.8592
6.5 | 0.6855 | 0.00709 | 0.0101 | 96.6855
7 | 0.7371 | 0.00736 | 0.011 | 100.1495
7.5 | 0.7875 | 0.00762 | 0.0122 | 103.3465
8 | 0.8362 | 0.00787 | 0.0137 | 106.2516
8.5 | 0.883 | 0.00811 | 0.0156 | 108.8779
9 | 0.9499 | 0.00852 | 0.013 | 111.4906
9.5 | 1.0235 | 0.009 | 0.0088 | 113.7222
10 | 1.0873 | 0.00947 | 0.0068 | 114.8152
10.5 | 1.1426 | 0.01 | 0.0065 | 114.26
11 | 1.2034 | 0.01049 | 0.0051 | 114.7188
11.5 | 1.2627 | 0.01109 | 0.0038 | 113.8593
12 | 1.3219 | 0.01165 | 0.0025 | 113.4678
12.5 | 1.3613 | 0.0122 | 0.0054 | 111.582
13 | 1.3971 | 0.01283 | 0.0089 | 108.8932
13.5 | 1.4351 | 0.01341 | 0.0119 | 107.0172
14 | 1.4731 | 0.01403 | 0.0147 | 104.9964
14.5 | 1.506 | 0.01475 | 0.0184 | 102.1017
15 | 1.5335 | 0.01554 | 0.0228 | 98.6808
15.5 | 1.5602 | 0.01659 | 0.0268 | 94.0446
16 | 1.5902 | 0.01756 | 0.0299 | 90.5581
16.5 | 1.6187 | 0.0187 | 0.0328 | 86.5615
17 | 1.6441 | 0.02011 | 0.0355 | 81.7553
17.5 | 1.6669 | 0.02181 | 0.0381 | 76.4282
18 | 1.6846 | 0.02403 | 0.0404 | 70.104
18.5 | 1.6983 | 0.02674 | 0.0423 | 63.5116
19 | 1.7052 | 0.03028 | 0.0438 | 56.3144
19.5 | 1.713 | 0.03402 | 0.0444 | 50.3527
20 | 1.7145 | 0.03872 | 0.0443 | 44.2794

## 83. Re 6M Mach 0.10 (1)
BIGFOIL.COM POLAR EXPORT
GA 30-013
GA 30-013 |  |  |  | Cl Max: | 1.265 | at alpha= | 13.5 | deg
JavaFoil+Calcfoil stall+Eppler ext transition |  |  |  | L/D Max: | 109.573 | at alpha= | 9 | deg
Re: | 6000000 |  |  | Cd Min: | 0.00603 | at alpha= | 0.5 | deg
Mach: | 0.1 |  |  | Cl=0 at alpha= | 0 | deg
|  |  |  | @ Cl=0.1, Cd= | 0.00603
|  |  |  | @ Cl=0.4, Cd= | 0.0063985
|  |  |  | @ Cl=0.6, Cd= | 0.0071771
alpha (deg) | Cl | Cd | Cm | Cl/Cd
-18.5 | -1.062 | 0.0968 | 0.016 | -10.971
-18 | -1.088 | 0.08656 | 0.016 | -12.574
-17.5 | -1.109 | 0.07987 | 0.016 | -13.889
-17 | -1.138 | 0.06753 | 0.016 | -16.856
-16.5 | -1.166 | 0.05638 | 0.016 | -20.681
-16 | -1.19 | 0.04722 | 0.016 | -25.209
-15.5 | -1.218 | 0.03744 | 0.016 | -32.537
-15 | -1.242 | 0.02965 | 0.016 | -41.907
-14.5 | -1.258 | 0.02438 | 0.016 | -51.624
-14 | -1.263 | 0.02145 | 0.016 | -58.891
-13.5 | -1.265 | 0.01894 | 0.016 | -66.812
-13 | -1.262 | 0.01704 | 0.015 | -74.068
-12.5 | -1.253 | 0.01577 | 0.015 | -79.476
-12 | -1.247 | 0.01335 | 0.014 | -93.424
-11.5 | -1.221 | 0.01323 | 0.014 | -92.263
-11 | -1.191 | 0.01247 | 0.013 | -95.485
-10.5 | -1.157 | 0.01184 | 0.013 | -97.775
-10 | -1.12 | 0.01127 | 0.012 | -99.342
-9.5 | -1.08 | 0.01066 | 0.011 | -101.222
-9 | -1.036 | 0.00962 | 0.011 | -107.657
-8.5 | -0.989 | 0.00921 | 0.01 | -107.39
-8 | -0.94 | 0.00935 | 0.01 | -100.575
-7.5 | -0.888 | 0.00907 | 0.009 | -97.892
-7 | -0.835 | 0.00855 | 0.009 | -97.653
-6.5 | -0.779 | 0.00797 | 0.008 | -97.781
-6 | -0.723 | 0.00793 | 0.007 | -91.2
-5.5 | -0.665 | 0.00768 | 0.007 | -86.613
-5 | -0.607 | 0.00727 | 0.006 | -83.42
-4.5 | -0.547 | 0.00704 | 0.006 | -77.803
-4 | -0.488 | 0.00685 | 0.005 | -71.165
-3.5 | -0.427 | 0.00653 | 0.004 | -65.414
-3 | -0.367 | 0.00635 | 0.004 | -57.749
-2.5 | -0.306 | 0.00622 | 0.003 | -49.173
-2 | -0.245 | 0.00616 | 0.002 | -39.737
-1.5 | -0.184 | 0.00615 | 0.002 | -29.878
-1 | -0.123 | 0.00606 | 0.001 | -20.225
-0.5 | -0.061 | 0.00606 | 0.001 | -10.118
0 | 0 | 0.00604 | 0 | 0
0.5 | 0.062 | 0.00603 | -0.001 | 10.245
1 | 0.124 | 0.00603 | -0.001 | 20.483
1.5 | 0.185 | 0.00612 | -0.002 | 30.261
2 | 0.247 | 0.00613 | -0.002 | 40.258
2.5 | 0.308 | 0.00619 | -0.003 | 49.827
3 | 0.37 | 0.00631 | -0.004 | 58.527
3.5 | 0.431 | 0.00649 | -0.004 | 66.311
4 | 0.491 | 0.00681 | -0.005 | 72.151
4.5 | 0.552 | 0.00699 | -0.006 | 78.905
5 | 0.611 | 0.00722 | -0.006 | 84.626
5.5 | 0.67 | 0.00763 | -0.007 | 87.888
6 | 0.729 | 0.00787 | -0.007 | 92.573
6.5 | 0.786 | 0.00791 | -0.008 | 99.307
7 | 0.841 | 0.00848 | -0.009 | 99.208
7.5 | 0.895 | 0.009 | -0.009 | 99.467
8 | 0.948 | 0.00927 | -0.01 | 102.258
8.5 | 0.998 | 0.00913 | -0.01 | 109.251
9 | 1.045 | 0.00954 | -0.011 | 109.573
9.5 | 1.089 | 0.01057 | -0.012 | 103.063
10 | 1.13 | 0.01117 | -0.012 | 101.221
10.5 | 1.168 | 0.01172 | -0.013 | 99.678
11 | 1.202 | 0.01234 | -0.013 | 97.416
11.5 | 1.233 | 0.01309 | -0.014 | 94.194
12 | 1.259 | 0.01319 | -0.014 | 95.477
12.5 | 1.253 | 0.01577 | -0.015 | 79.476
13 | 1.262 | 0.01704 | -0.015 | 74.068
13.5 | 1.265 | 0.01894 | -0.015 | 66.812
14 | 1.263 | 0.02145 | -0.016 | 58.891
14.5 | 1.258 | 0.02438 | -0.016 | 51.624
15 | 1.242 | 0.02965 | -0.016 | 41.907
15.5 | 1.218 | 0.03744 | -0.016 | 32.537
16 | 1.19 | 0.04722 | -0.016 | 25.209
16.5 | 1.166 | 0.05638 | -0.016 | 20.681
17 | 1.138 | 0.06753 | -0.016 | 16.856
17.5 | 1.109 | 0.07987 | -0.016 | 13.889
18 | 1.088 | 0.08656 | -0.016 | 12.574
18.5 | 1.062 | 0.0968 | -0.016 | 10.971

## 84. Re 6M Mach 0.10 (2)
BIGFOIL.COM POLAR EXPORT
GA 30-013
GA 30-013 |  |  |  | Cl Max: | 1.7021 | at alpha= | 19.5 | deg
XFOIL ncrit=9 |  |  |  | L/D Max: | 114.42 | at alpha= | 10 | deg
Re: | 6000000 |  |  | Cd Min: | 0.04331 | at alpha= | -20 | deg
Mach: | 0.1 |  |  | Cl=0 at alpha= | 0 | deg
|  |  |  | @ Cl=0.1, Cd= | 0.00512
|  |  |  | @ Cl=0.4, Cd= | 0.0057199
|  |  |  | @ Cl=0.6, Cd= | 0.006669
alpha (deg) | Cl | Cd | Cm | Cl/Cd
-20 | -1.6958 | 0.04331 | -0.0458 | -39.1549
-19.5 | -1.6977 | 0.03776 | -0.0467 | -44.9603
-19 | -1.6942 | 0.03324 | -0.0466 | -50.9687
-18.5 | -1.6854 | 0.02954 | -0.0457 | -57.0548
-18 | -1.6765 | 0.02616 | -0.0441 | -64.0864
-17.5 | -1.6628 | 0.02342 | -0.0419 | -70.9991
-17 | -1.6446 | 0.02122 | -0.0392 | -77.5024
-16.5 | -1.6214 | 0.01953 | -0.0364 | -83.021
-16 | -1.5947 | 0.01818 | -0.0334 | -87.7173
-15.5 | -1.5657 | 0.01705 | -0.0301 | -91.8299
-15 | -1.535 | 0.01611 | -0.0267 | -95.2824
-14.5 | -1.5079 | 0.01514 | -0.0223 | -99.5971
-14 | -1.4804 | 0.01436 | -0.0174 | -103.0919
-13.5 | -1.4431 | 0.01365 | -0.0143 | -105.7216
-13 | -1.4044 | 0.01305 | -0.0112 | -107.6169
-12.5 | -1.3682 | 0.01241 | -0.0075 | -110.2498
-12 | -1.3322 | 0.01182 | -0.0037 | -112.7073
-11.5 | -1.2723 | 0.01127 | -0.0049 | -112.8926
-11 | -1.2123 | 0.01062 | -0.0061 | -114.1525
-10.5 | -1.1509 | 0.01011 | -0.0074 | -113.8378
-10 | -1.095 | 0.00957 | -0.0076 | -114.4201
-9.5 | -1.0304 | 0.00909 | -0.0096 | -113.3553
-9 | -0.9562 | 0.00857 | -0.0137 | -111.5753
-8.5 | -0.8881 | 0.00816 | -0.0164 | -108.8358
-8 | -0.8411 | 0.00792 | -0.0143 | -106.1995
-7.5 | -0.7919 | 0.00767 | -0.0128 | -103.2464
-7 | -0.7415 | 0.00739 | -0.0115 | -100.3383
-6.5 | -0.6893 | 0.00713 | -0.0105 | -96.676
-6 | -0.6369 | 0.00685 | -0.0096 | -92.9781
-5.5 | -0.584 | 0.00659 | -0.0088 | -88.6191
-5 | -0.5308 | 0.00632 | -0.008 | -83.9873
-4.5 | -0.4776 | 0.00606 | -0.0072 | -78.8119
-4 | -0.4244 | 0.00582 | -0.0065 | -72.921
-3.5 | -0.3709 | 0.0056 | -0.0057 | -66.2321
-3 | -0.3182 | 0.0054 | -0.0049 | -58.9259
-2.5 | -0.2655 | 0.00529 | -0.004 | -50.189
-2 | -0.2128 | 0.00522 | -0.0031 | -40.7663
-1.5 | -0.1597 | 0.00519 | -0.0023 | -30.7707
-1 | -0.1069 | 0.00514 | -0.0014 | -20.7977
-0.5 | -0.0536 | 0.00511 | -0.0007 | -10.4892
0 | 0 | 0.00511 | 0 | 0
0.5 | 0.0536 | 0.00512 | 0.0007 | 10.4688
1 | 0.1071 | 0.00512 | 0.0014 | 20.918
1.5 | 0.16 | 0.00519 | 0.0022 | 30.8285
2 | 0.2128 | 0.00522 | 0.0031 | 40.7663
2.5 | 0.2655 | 0.00529 | 0.004 | 50.189
3 | 0.3179 | 0.00542 | 0.0049 | 58.6531
3.5 | 0.3709 | 0.0056 | 0.0057 | 66.2321
4 | 0.4243 | 0.00582 | 0.0065 | 72.9038
4.5 | 0.4776 | 0.00606 | 0.0072 | 78.8119
5 | 0.5309 | 0.00631 | 0.008 | 84.1363
5.5 | 0.5839 | 0.00659 | 0.0088 | 88.6039
6 | 0.6369 | 0.00685 | 0.0096 | 92.9781
6.5 | 0.6894 | 0.00713 | 0.0105 | 96.69
7 | 0.7413 | 0.00741 | 0.0115 | 100.0405
7.5 | 0.792 | 0.00767 | 0.0128 | 103.2595
8 | 0.841 | 0.00793 | 0.0144 | 106.053
8.5 | 0.8882 | 0.00816 | 0.0164 | 108.848
9 | 0.9565 | 0.00857 | 0.0136 | 111.6103
9.5 | 1.0306 | 0.0091 | 0.0095 | 113.2527
10 | 1.095 | 0.00957 | 0.0076 | 114.4201
10.5 | 1.1509 | 0.01011 | 0.0074 | 113.8378
11 | 1.2123 | 0.01063 | 0.006 | 114.0452
11.5 | 1.2723 | 0.01126 | 0.0049 | 112.9929
12 | 1.3322 | 0.01183 | 0.0037 | 112.612
12.5 | 1.3682 | 0.01242 | 0.0075 | 110.161
13 | 1.4044 | 0.01306 | 0.0112 | 107.5345
13.5 | 1.443 | 0.01365 | 0.0143 | 105.7143
14 | 1.4807 | 0.01434 | 0.0174 | 103.2566
14.5 | 1.5085 | 0.01512 | 0.0222 | 99.7685
15 | 1.5365 | 0.01604 | 0.0265 | 95.7918
15.5 | 1.5657 | 0.01706 | 0.0301 | 91.7761
16 | 1.5949 | 0.01817 | 0.0333 | 87.7766
16.5 | 1.6221 | 0.01949 | 0.0363 | 83.2273
17 | 1.6452 | 0.0212 | 0.0392 | 77.6038
17.5 | 1.6658 | 0.02323 | 0.0417 | 71.709
18 | 1.6796 | 0.02596 | 0.0439 | 64.6995
18.5 | 1.6887 | 0.02931 | 0.0456 | 57.6151
19 | 1.6954 | 0.03318 | 0.0465 | 51.097
19.5 | 1.7021 | 0.03742 | 0.0466 | 45.4864
20 | 1.6974 | 0.04323 | 0.0456 | 39.2644

## 85. Re 6M Mach 0.25 (1)
BIGFOIL.COM POLAR EXPORT
GA 30-013
GA 30-013 |  |  |  | Cl Max: | 1.199 | at alpha= | 11.5 | deg
JavaFoil+Calcfoil stall+Eppler ext transition |  |  |  | L/D Max: | 106.775 | at alpha= | 8.5 | deg
Re: | 6000000 |  |  | Cd Min: | 0.00608 | at alpha= | 1.5 | deg
Mach: | 0.25 |  |  | Cl=0 at alpha= | 0 | deg
|  |  |  | @ Cl=0.1, Cd= | 0.0061289
|  |  |  | @ Cl=0.4, Cd= | 0.0065106
|  |  |  | @ Cl=0.6, Cd= | 0.00729
alpha (deg) | Cl | Cd | Cm | Cl/Cd
-16.5 | -0.875 | 0.10073 | 0.014 | -8.685
-16 | -0.924 | 0.08787 | 0.014 | -10.513
-15.5 | -0.97 | 0.07564 | 0.015 | -12.824
-15 | -1.023 | 0.05868 | 0.015 | -17.429
-14.5 | -1.071 | 0.04527 | 0.015 | -23.658
-14 | -1.118 | 0.03362 | 0.015 | -33.265
-13.5 | -1.157 | 0.0256 | 0.015 | -45.202
-13 | -1.177 | 0.02184 | 0.015 | -53.893
-12.5 | -1.189 | 0.01909 | 0.015 | -62.303
-12 | -1.193 | 0.01682 | 0.014 | -70.927
-11.5 | -1.199 | 0.01453 | 0.014 | -82.502
-11 | -1.183 | 0.01361 | 0.014 | -86.927
-10.5 | -1.158 | 0.01298 | 0.013 | -89.177
-10 | -1.127 | 0.01204 | 0.012 | -93.576
-9.5 | -1.091 | 0.01137 | 0.012 | -96.002
-9 | -1.051 | 0.01076 | 0.011 | -97.643
-8.5 | -1.007 | 0.0096 | 0.011 | -104.92
-8 | -0.959 | 0.00974 | 0.01 | -98.487
-7.5 | -0.908 | 0.00927 | 0.009 | -97.888
-7 | -0.854 | 0.00876 | 0.009 | -97.5
-6.5 | -0.798 | 0.00827 | 0.008 | -96.542
-6 | -0.741 | 0.00806 | 0.008 | -91.918
-5.5 | -0.682 | 0.00779 | 0.007 | -87.592
-5 | -0.623 | 0.00749 | 0.006 | -83.164
-4.5 | -0.562 | 0.00716 | 0.006 | -78.432
-4 | -0.501 | 0.00701 | 0.005 | -71.429
-3.5 | -0.439 | 0.00672 | 0.004 | -65.284
-3 | -0.377 | 0.00647 | 0.004 | -58.25
-2.5 | -0.314 | 0.00631 | 0.003 | -49.826
-2 | -0.252 | 0.0062 | 0.003 | -40.603
-1.5 | -0.189 | 0.00611 | 0.002 | -30.89
-1 | -0.126 | 0.00619 | 0.001 | -20.356
-0.5 | -0.063 | 0.00613 | 0.001 | -10.277
0 | 0 | 0.00616 | 0 | 0
0.5 | 0.063 | 0.0061 | -0.001 | 10.411
1 | 0.127 | 0.00615 | -0.001 | 20.625
1.5 | 0.19 | 0.00608 | -0.002 | 31.306
2 | 0.254 | 0.00616 | -0.003 | 41.155
2.5 | 0.317 | 0.00627 | -0.003 | 50.51
3 | 0.38 | 0.00643 | -0.004 | 59.063
3.5 | 0.442 | 0.00668 | -0.004 | 66.208
4 | 0.505 | 0.00696 | -0.005 | 72.452
4.5 | 0.566 | 0.00712 | -0.006 | 79.582
5 | 0.628 | 0.00743 | -0.006 | 84.424
5.5 | 0.688 | 0.00774 | -0.007 | 88.919
6 | 0.747 | 0.008 | -0.008 | 93.34
6.5 | 0.805 | 0.00821 | -0.008 | 98.085
7 | 0.861 | 0.00869 | -0.009 | 99.088
7.5 | 0.915 | 0.0092 | -0.009 | 99.522
8 | 0.967 | 0.00966 | -0.01 | 100.169
8.5 | 1.016 | 0.00951 | -0.011 | 106.775
9 | 1.061 | 0.01067 | -0.011 | 99.408
9.5 | 1.101 | 0.01126 | -0.012 | 97.783
10 | 1.137 | 0.01193 | -0.012 | 95.376
10.5 | 1.169 | 0.01285 | -0.013 | 90.938
11 | 1.195 | 0.01347 | -0.014 | 88.712
11.5 | 1.199 | 0.01453 | -0.014 | 82.502
12 | 1.193 | 0.01682 | -0.014 | 70.927
12.5 | 1.189 | 0.01909 | -0.015 | 62.303
13 | 1.177 | 0.02184 | -0.015 | 53.893
13.5 | 1.157 | 0.0256 | -0.015 | 45.202
14 | 1.118 | 0.03362 | -0.015 | 33.265
14.5 | 1.071 | 0.04527 | -0.015 | 23.658
15 | 1.023 | 0.05868 | -0.015 | 17.429
15.5 | 0.97 | 0.07564 | -0.014 | 12.824
16 | 0.924 | 0.08787 | -0.014 | 10.513
16.5 | 0.875 | 0.10073 | -0.014 | 8.685

## 86. Re 6M Mach 0.25 (2)
BIGFOIL.COM POLAR EXPORT
GA 30-013
GA 30-013 |  |  |  | Cl Max: | 1.6196 | at alpha= | 17.5 | deg
XFOIL ncrit=9 |  |  |  | L/D Max: | 112.178 | at alpha= | 9.5 | deg
Re: | 6000000 |  |  | Cd Min: | 0.09266 | at alpha= | -20 | deg
Mach: | 0.25 |  |  | Cl=0 at alpha= | 0 | deg
|  |  |  | @ Cl=0.1, Cd= | 0.0052087
|  |  |  | @ Cl=0.4, Cd= | 0.0057727
|  |  |  | @ Cl=0.6, Cd= | 0.0067403
alpha (deg) | Cl | Cd | Cm | Cl/Cd
-20 | -1.435 | 0.09266 | -0.0308 | -15.4867
-19.5 | -1.5076 | 0.07574 | -0.0402 | -19.9049
-19 | -1.5587 | 0.06226 | -0.0472 | -25.0353
-18.5 | -1.5945 | 0.05118 | -0.0524 | -31.1547
-18 | -1.6095 | 0.04313 | -0.0551 | -37.3174
-17.5 | -1.6162 | 0.03663 | -0.0563 | -44.1223
-17 | -1.6158 | 0.03141 | -0.0559 | -51.4422
-16.5 | -1.6105 | 0.02714 | -0.0543 | -59.3405
-16 | -1.6007 | 0.02364 | -0.0516 | -67.7115
-15.5 | -1.5805 | 0.02118 | -0.0484 | -74.6223
-15 | -1.5567 | 0.0192 | -0.0446 | -81.0781
-14.5 | -1.5286 | 0.01766 | -0.0405 | -86.5572
-14 | -1.4974 | 0.01643 | -0.0362 | -91.1382
-13.5 | -1.4673 | 0.01533 | -0.0311 | -95.7143
-13 | -1.4402 | 0.01441 | -0.025 | -99.9445
-12.5 | -1.4052 | 0.01359 | -0.02 | -103.3996
-12 | -1.3675 | 0.01292 | -0.0153 | -105.8437
-11.5 | -1.3265 | 0.01218 | -0.0113 | -108.908
-11 | -1.2625 | 0.01145 | -0.0119 | -110.262
-10.5 | -1.1976 | 0.01078 | -0.0126 | -111.0946
-10 | -1.137 | 0.01016 | -0.0125 | -111.9094
-9.5 | -1.0711 | 0.00955 | -0.0136 | -112.1571
-9 | -0.9924 | 0.00898 | -0.0174 | -110.5122
-8.5 | -0.9157 | 0.00849 | -0.0208 | -107.8563
-8 | -0.8678 | 0.00821 | -0.0181 | -105.7004
-7.5 | -0.8173 | 0.00791 | -0.016 | -103.3249
-7 | -0.765 | 0.00761 | -0.0142 | -100.5256
-6.5 | -0.7111 | 0.00731 | -0.0129 | -97.2777
-5.5 | -0.6018 | 0.00675 | -0.0106 | -89.1556
-5 | -0.5472 | 0.00644 | -0.0095 | -84.9689
-4.5 | -0.4919 | 0.00618 | -0.0085 | -79.5955
-4 | -0.4368 | 0.00594 | -0.0076 | -73.5354
-3.5 | -0.3818 | 0.00569 | -0.0067 | -67.1002
-3 | -0.3273 | 0.00549 | -0.0056 | -59.6175
-2.5 | -0.2733 | 0.00537 | -0.0046 | -50.8939
-2 | -0.2192 | 0.00529 | -0.0035 | -41.4367
-1.5 | -0.1646 | 0.00526 | -0.0026 | -31.2928
-1 | -0.1102 | 0.0052 | -0.0016 | -21.1923
-0.5 | -0.0551 | 0.00517 | -0.0008 | -10.6576
0 | 0 | 0.00516 | 0 | 0
0.5 | 0.0549 | 0.00518 | 0.0008 | 10.5985
1.5 | 0.1649 | 0.00525 | 0.0025 | 31.4095
2 | 0.2192 | 0.00529 | 0.0035 | 41.4367
2.5 | 0.2733 | 0.00537 | 0.0046 | 50.8939
3 | 0.3271 | 0.0055 | 0.0057 | 59.4727
3.5 | 0.3818 | 0.00569 | 0.0067 | 67.1002
4 | 0.4368 | 0.00594 | 0.0076 | 73.5354
4.5 | 0.4919 | 0.00618 | 0.0085 | 79.5955
5 | 0.5472 | 0.00644 | 0.0095 | 84.9689
5.5 | 0.6017 | 0.00675 | 0.0106 | 89.1407
6 | 0.6566 | 0.00703 | 0.0117 | 93.3997
6.5 | 0.7112 | 0.00731 | 0.0129 | 97.2914
7 | 0.765 | 0.00762 | 0.0142 | 100.3937
7.5 | 0.8173 | 0.00791 | 0.016 | 103.3249
8 | 0.8679 | 0.00821 | 0.0181 | 105.7125
8.5 | 0.9157 | 0.00849 | 0.0208 | 107.8563
9 | 0.9927 | 0.00898 | 0.0173 | 110.5457
9.5 | 1.0713 | 0.00955 | 0.0135 | 112.178
10 | 1.1369 | 0.01015 | 0.0126 | 112.0099
10.5 | 1.1977 | 0.01077 | 0.0126 | 111.2071
11 | 1.2625 | 0.01145 | 0.0119 | 110.262
11.5 | 1.3264 | 0.01219 | 0.0113 | 108.8105
12 | 1.3675 | 0.01293 | 0.0153 | 105.7618
12.5 | 1.4053 | 0.01359 | 0.02 | 103.4069
13 | 1.4408 | 0.01439 | 0.0249 | 100.1251
13.5 | 1.4669 | 0.01534 | 0.0312 | 95.6258
14 | 1.4976 | 0.01642 | 0.0361 | 91.2058
14.5 | 1.5289 | 0.01765 | 0.0405 | 86.6232
15 | 1.5575 | 0.01917 | 0.0445 | 81.2467
15.5 | 1.5816 | 0.02113 | 0.0483 | 74.8509
16 | 1.6012 | 0.02364 | 0.0515 | 67.7327
16.5 | 1.614 | 0.02692 | 0.0542 | 59.9554
17 | 1.6174 | 0.03134 | 0.0558 | 51.6082
17.5 | 1.6196 | 0.03639 | 0.0562 | 44.5067
18 | 1.6148 | 0.04267 | 0.0552 | 37.8439
18.5 | 1.5977 | 0.05094 | 0.0523 | 31.3644
19 | 1.5638 | 0.0618 | 0.0473 | 25.3042
19.5 | 1.5168 | 0.07478 | 0.0406 | 20.2835
20 | 1.4389 | 0.09237 | 0.0307 | 15.5776

## 87. Re 6M Mach 0.50 (1)
BIGFOIL.COM POLAR EXPORT
GA 30-013
GA 30-013 |  |  |  | Cl Max: | 1.128 | at alpha= | 20 | deg
JavaFoil+Calcfoil stall+Eppler ext transition |  |  |  | L/D Max: | 92.455 | at alpha= | 6.5 | deg
Re: | 6000000 |  |  | Cd Min: | 0.0064 | at alpha= | 0 | deg
Mach: | 0.5 |  |  | Cl=0 at alpha= | 0 | deg
|  |  |  | @ Cl=0.1, Cd= | 0.0064368
|  |  |  | @ Cl=0.4, Cd= | 0.0069883
|  |  |  | @ Cl=0.6, Cd= | 0.0078465
alpha (deg) | Cl | Cd | Cm | Cl/Cd
-20 | -1.128 | 0.15297 | 0.017 | -7.376
-19.5 | -1.101 | 0.15067 | 0.016 | -7.309
-19 | -1.084 | 0.15026 | 0.017 | -7.213
-18.5 | -1.057 | 0.14052 | 0.016 | -7.524
-18 | -1.027 | 0.13675 | 0.016 | -7.508
-17.5 | -0.994 | 0.13451 | 0.015 | -7.391
-17 | -0.964 | 0.13019 | 0.014 | -7.404
-16.5 | -0.934 | 0.12579 | 0.013 | -7.423
-16 | -0.906 | 0.12278 | 0.013 | -7.379
-15.5 | -0.882 | 0.12602 | 0.013 | -7
-15 | -0.857 | 0.11284 | 0.013 | -7.595
-14.5 | -0.829 | 0.10764 | 0.012 | -7.697
-14 | -0.797 | 0.10617 | 0.012 | -7.509
-13.5 | -0.767 | 0.10301 | 0.011 | -7.45
-13 | -0.737 | 0.09787 | 0.01 | -7.527
-12.5 | -0.709 | 0.09371 | 0.009 | -7.562
-12 | -0.682 | 0.09377 | 0.009 | -7.278
-11.5 | -0.655 | 0.08474 | 0.009 | -7.73
-11 | -0.625 | 0.07855 | 0.008 | -7.96
-10.5 | -0.597 | 0.07179 | 0.008 | -8.314
-10 | -0.579 | 0.06285 | 0.009 | -9.219
-9.5 | -0.565 | 0.05018 | 0.01 | -11.258
-9 | -0.889 | 0.01843 | 0.012 | -48.204
-8.5 | -0.995 | 0.0139 | 0.012 | -71.612
-8 | -0.996 | 0.01179 | 0.011 | -84.426
-7.5 | -0.967 | 0.0113 | 0.01 | -85.561
-7 | -0.925 | 0.01082 | 0.01 | -85.489
-6.5 | -0.874 | 0.00992 | 0.009 | -88.042
-6 | -0.816 | 0.00921 | 0.008 | -88.639
-5.5 | -0.755 | 0.00862 | 0.008 | -87.635
-5 | -0.691 | 0.00818 | 0.007 | -84.495
-4.5 | -0.625 | 0.00802 | 0.006 | -77.89
-4 | -0.558 | 0.00775 | 0.006 | -72.001
-3.5 | -0.489 | 0.00746 | 0.005 | -65.648
-3 | -0.42 | 0.0071 | 0.004 | -59.234
-2.5 | -0.351 | 0.00691 | 0.004 | -50.798
-2 | -0.281 | 0.00659 | 0.003 | -42.628
-1.5 | -0.211 | 0.00643 | 0.002 | -32.783
-1 | -0.141 | 0.00653 | 0.001 | -21.565
-0.5 | -0.07 | 0.00644 | 0.001 | -10.928
0 | 0 | 0.0064 | 0 | 0
0.5 | 0.071 | 0.0064 | -0.001 | 11.077
1 | 0.142 | 0.00649 | -0.001 | 21.861
1.5 | 0.213 | 0.0064 | -0.002 | 33.243
2 | 0.283 | 0.00655 | -0.003 | 43.229
2.5 | 0.354 | 0.00687 | -0.004 | 51.517
3 | 0.424 | 0.00705 | -0.004 | 60.091
3.5 | 0.493 | 0.00741 | -0.005 | 66.6
4 | 0.562 | 0.00769 | -0.006 | 73.121
4.5 | 0.63 | 0.00797 | -0.006 | 79.086
5 | 0.697 | 0.0084 | -0.007 | 82.965
5.5 | 0.762 | 0.00882 | -0.008 | 86.387
6 | 0.823 | 0.00937 | -0.008 | 87.832
6.5 | 0.881 | 0.00953 | -0.009 | 92.455
7 | 0.933 | 0.01075 | -0.01 | 86.753
7.5 | 0.976 | 0.01138 | -0.011 | 85.78
8 | 1.005 | 0.01251 | -0.011 | 80.331
8.5 | 1.005 | 0.01392 | -0.012 | 72.252
9 | 0.889 | 0.01843 | -0.012 | 48.204
9.5 | 0.565 | 0.05018 | -0.01 | 11.258
10 | 0.579 | 0.06285 | -0.009 | 9.219
10.5 | 0.597 | 0.07179 | -0.008 | 8.314
11 | 0.625 | 0.08 | -0.008 | 7.808
11.5 | 0.655 | 0.08414 | -0.009 | 7.784
12 | 0.682 | 0.09388 | -0.009 | 7.27
12.5 | 0.709 | 0.09371 | -0.009 | 7.562
13 | 0.738 | 0.09747 | -0.01 | 7.567
13.5 | 0.768 | 0.10013 | -0.011 | 7.672
14 | 0.799 | 0.1028 | -0.012 | 7.772
14.5 | 0.828 | 0.10795 | -0.012 | 7.674
15 | 0.857 | 0.11418 | -0.013 | 7.503
15.5 | 0.882 | 0.12633 | -0.013 | 6.983
16 | 0.906 | 0.1198 | -0.013 | 7.562
16.5 | 0.934 | 0.12654 | -0.013 | 7.38
17 | 0.964 | 0.12871 | -0.014 | 7.492
17.5 | 0.994 | 0.13448 | -0.015 | 7.392
18 | 1.027 | 0.13725 | -0.016 | 7.479
18.5 | 1.057 | 0.14045 | -0.016 | 7.526
19 | 1.084 | 0.14952 | -0.017 | 7.248
19.5 | 1.101 | 0.15056 | -0.016 | 7.314
20 | 1.128 | 0.15226 | -0.016 | 7.411

## 88. Re 6M Mach 0.50 (2)
BIGFOIL.COM POLAR EXPORT
GA 30-013
GA 30-013 |  |  |  | Cl Max: | 1.2642 | at alpha= | 10 | deg
XFOIL ncrit=9 |  |  |  | L/D Max: | 102.822 | at alpha= | 9 | deg
Re: | 6000000 |  |  | Cd Min: | 0.11384 | at alpha= | 15 | deg
Mach: | 0.5 |  |  | Cl=0 at alpha= | 0 | deg
|  |  |  | @ Cl=0.1, Cd= | 0.0054282
|  |  |  | @ Cl=0.4, Cd= | 0.0059745
|  |  |  | @ Cl=0.6, Cd= | 0.0069266
alpha (deg) | Cl | Cd | Cm | Cl/Cd
-15 | -0.9653 | 0.11378 | -0.0228 | -8.4839
-14.5 | -0.995 | 0.10161 | -0.0301 | -9.7923
-14 | -1.0267 | 0.08968 | -0.0369 | -11.4485
-13.5 | -1.0579 | 0.07813 | -0.0433 | -13.5403
-13 | -1.089 | 0.06675 | -0.0494 | -16.3146
-12.5 | -1.1222 | 0.05519 | -0.0559 | -20.3334
-12 | -1.1554 | 0.0438 | -0.0625 | -26.379
-11.5 | -1.1892 | 0.03348 | -0.0673 | -35.5197
-11 | -1.2224 | 0.02525 | -0.0672 | -48.4119
-10.5 | -1.2489 | 0.01927 | -0.0616 | -64.8106
-10 | -1.2634 | 0.01546 | -0.0511 | -81.7206
-9.5 | -1.2384 | 0.01295 | -0.0421 | -95.6293
-9 | -1.1655 | 0.01132 | -0.0388 | -102.9594
-8.5 | -1.0484 | 0.01009 | -0.0435 | -103.9049
-8 | -0.9764 | 0.00953 | -0.0407 | -102.4554
-7.5 | -0.9237 | 0.00908 | -0.0348 | -101.7291
-7 | -0.8649 | 0.00861 | -0.0304 | -100.453
-6.5 | -0.8038 | 0.00817 | -0.0266 | -98.3843
-6 | -0.7417 | 0.00777 | -0.0234 | -95.4569
-5.5 | -0.6796 | 0.00737 | -0.0205 | -92.2117
-5 | -0.6167 | 0.00703 | -0.018 | -87.724
-4.5 | -0.5542 | 0.00667 | -0.0156 | -83.0885
-4 | -0.4915 | 0.00636 | -0.0135 | -77.2799
-3.5 | -0.4293 | 0.00609 | -0.0116 | -70.4926
-3 | -0.3685 | 0.00583 | -0.0095 | -63.2075
-2.5 | -0.308 | 0.0057 | -0.0075 | -54.0351
-2 | -0.2469 | 0.0056 | -0.0058 | -44.0893
-1.5 | -0.1854 | 0.00552 | -0.0042 | -33.587
-1 | -0.1245 | 0.00544 | -0.0026 | -22.886
-0.5 | -0.062 | 0.0054 | -0.0013 | -11.4815
0.5 | 0.062 | 0.00541 | 0.0013 | 11.4603
1 | 0.1245 | 0.00544 | 0.0026 | 22.886
1.5 | 0.1856 | 0.00552 | 0.0042 | 33.6232
2 | 0.2469 | 0.0056 | 0.0058 | 44.0893
2.5 | 0.3079 | 0.0057 | 0.0075 | 54.0175
3 | 0.368 | 0.00586 | 0.0096 | 62.7986
3.5 | 0.4295 | 0.00608 | 0.0115 | 70.6414
4 | 0.4916 | 0.00636 | 0.0135 | 77.2956
4.5 | 0.5541 | 0.00667 | 0.0156 | 83.0735
5 | 0.6167 | 0.00702 | 0.018 | 87.849
5.5 | 0.6795 | 0.00738 | 0.0205 | 92.0732
6 | 0.7416 | 0.00777 | 0.0234 | 95.444
6.5 | 0.8038 | 0.00817 | 0.0266 | 98.3843
7 | 0.8649 | 0.00861 | 0.0304 | 100.453
7.5 | 0.9237 | 0.00908 | 0.0348 | 101.7291
8 | 0.9766 | 0.00953 | 0.0407 | 102.4764
9 | 1.166 | 0.01134 | 0.0387 | 102.8219
9.5 | 1.2383 | 0.01297 | 0.0421 | 95.4742
10 | 1.2642 | 0.01544 | 0.051 | 81.8782
10.5 | 1.2495 | 0.01925 | 0.0616 | 64.9091
11 | 1.2217 | 0.02531 | 0.0671 | 48.2695
11.5 | 1.1881 | 0.03362 | 0.0671 | 35.3391
12 | 1.1557 | 0.04385 | 0.0624 | 26.3558
12.5 | 1.122 | 0.05531 | 0.0557 | 20.2857
13 | 1.089 | 0.06689 | 0.0492 | 16.2805
13.5 | 1.0579 | 0.07828 | 0.043 | 13.5143
14 | 1.0285 | 0.08966 | 0.0368 | 11.4711
14.5 | 0.9956 | 0.10172 | 0.0298 | 9.7877
15 | 0.9666 | 0.11384 | 0.0226 | 8.4909

## 89. Re 7M Mach 0.00 (1)
BIGFOIL.COM POLAR EXPORT
GA 30-013
GA 30-013 |  |  |  | Cl Max: | 1.286 | at alpha= | 12.5 | deg
JavaFoil+Calcfoil stall+Eppler ext transition |  |  |  | L/D Max: | 112.679 | at alpha= | 8.5 | deg
Re: | 7000000 |  |  | Cd Min: | 0.00599 | at alpha= | 0 | deg
Mach: | 0 |  |  | Cl=0 at alpha= | 0 | deg
|  |  |  | @ Cl=0.1, Cd= | 0.0060026
|  |  |  | @ Cl=0.4, Cd= | 0.006418
|  |  |  | @ Cl=0.6, Cd= | 0.0071202
alpha (deg) | Cl | Cd | Cm | Cl/Cd
-19 | -1.093 | 0.09473 | 0.017 | -11.541
-18.5 | -1.117 | 0.08524 | 0.017 | -13.103
-18 | -1.142 | 0.07496 | 0.017 | -15.23
-17.5 | -1.159 | 0.06888 | 0.017 | -16.829
-17 | -1.186 | 0.05733 | 0.017 | -20.693
-16.5 | -1.212 | 0.04705 | 0.017 | -25.763
-16 | -1.242 | 0.03633 | 0.017 | -34.188
-15.5 | -1.257 | 0.03124 | 0.017 | -40.242
-15 | -1.272 | 0.02589 | 0.017 | -49.135
-14.5 | -1.282 | 0.0219 | 0.016 | -58.548
-14 | -1.283 | 0.0197 | 0.016 | -65.136
-13.5 | -1.282 | 0.01744 | 0.016 | -73.535
-13 | -1.276 | 0.01602 | 0.015 | -79.626
-12.5 | -1.274 | 0.01357 | 0.015 | -93.847
-12 | -1.25 | 0.01281 | 0.014 | -97.548
-11.5 | -1.222 | 0.01269 | 0.014 | -96.277
-11 | -1.191 | 0.012 | 0.013 | -99.232
-10.5 | -1.156 | 0.01139 | 0.013 | -101.528
-10 | -1.118 | 0.01086 | 0.012 | -102.965
-9.5 | -1.077 | 0.01033 | 0.011 | -104.197
-9 | -1.033 | 0.00964 | 0.011 | -107.177
-8.5 | -0.986 | 0.0089 | 0.01 | -110.765
-8 | -0.936 | 0.00903 | 0.01 | -103.709
-7.5 | -0.885 | 0.00885 | 0.009 | -99.981
-7 | -0.831 | 0.00824 | 0.009 | -100.815
-6.5 | -0.776 | 0.00782 | 0.008 | -99.234
-6 | -0.719 | 0.00775 | 0.007 | -92.823
-5.5 | -0.662 | 0.00745 | 0.007 | -88.91
-5 | -0.604 | 0.0072 | 0.006 | -83.879
-4.5 | -0.545 | 0.00698 | 0.006 | -78.062
-4 | -0.485 | 0.00684 | 0.005 | -70.917
-3.5 | -0.425 | 0.00657 | 0.004 | -64.77
-3 | -0.365 | 0.00633 | 0.004 | -57.684
-2.5 | -0.304 | 0.0062 | 0.003 | -49.1
-2 | -0.244 | 0.00612 | 0.002 | -39.839
-1.5 | -0.183 | 0.00611 | 0.002 | -29.934
-1 | -0.122 | 0.00604 | 0.001 | -20.191
-0.5 | -0.061 | 0.00602 | 0.001 | -10.131
0 | 0 | 0.00599 | 0 | 0
0.5 | 0.061 | 0.00599 | -0.001 | 10.257
1 | 0.123 | 0.00601 | -0.001 | 20.444
1.5 | 0.184 | 0.00608 | -0.002 | 30.313
2 | 0.246 | 0.00608 | -0.002 | 40.356
2.5 | 0.307 | 0.00617 | -0.003 | 49.745
3 | 0.368 | 0.00629 | -0.004 | 58.451
3.5 | 0.428 | 0.00653 | -0.004 | 65.643
4 | 0.489 | 0.0068 | -0.005 | 71.886
4.5 | 0.549 | 0.00693 | -0.006 | 79.156
5 | 0.608 | 0.00715 | -0.006 | 85.079
5.5 | 0.667 | 0.0074 | -0.007 | 90.209
6 | 0.725 | 0.0077 | -0.007 | 94.215
6.5 | 0.782 | 0.00776 | -0.008 | 100.775
7 | 0.838 | 0.00818 | -0.009 | 102.414
7.5 | 0.892 | 0.00878 | -0.009 | 101.587
8 | 0.944 | 0.00896 | -0.01 | 105.439
8.5 | 0.994 | 0.00882 | -0.01 | 112.679
9 | 1.042 | 0.00955 | -0.011 | 109.043
9.5 | 1.086 | 0.01024 | -0.011 | 106.099
10 | 1.128 | 0.01075 | -0.012 | 104.9
10.5 | 1.167 | 0.01127 | -0.013 | 103.493
11 | 1.202 | 0.01187 | -0.013 | 101.23
11.5 | 1.234 | 0.01255 | -0.014 | 98.288
12 | 1.262 | 0.01266 | -0.014 | 99.66
12.5 | 1.286 | 0.0134 | -0.015 | 95.976
13 | 1.276 | 0.01602 | -0.015 | 79.626
13.5 | 1.282 | 0.01744 | -0.015 | 73.535
14 | 1.283 | 0.0197 | -0.016 | 65.136
14.5 | 1.282 | 0.0219 | -0.016 | 58.548
15 | 1.272 | 0.02589 | -0.016 | 49.135
15.5 | 1.257 | 0.03124 | -0.017 | 40.242
16 | 1.242 | 0.03633 | -0.017 | 34.188
16.5 | 1.212 | 0.04705 | -0.017 | 25.763
17 | 1.186 | 0.05733 | -0.017 | 20.693
17.5 | 1.159 | 0.06888 | -0.017 | 16.829

## 90. Re 7M Mach 0.00 (2)
BIGFOIL.COM POLAR EXPORT
GA 30-013
GA 30-013 |  |  |  | Cl Max: | 1.7467 | at alpha= | 20 | deg
XFOIL ncrit=9 |  |  |  | L/D Max: | 118.192 | at alpha= | 10 | deg
Re: | 7000000 |  |  | Cd Min: | 0.03564 | at alpha= | -20 | deg
Mach: | 0 |  |  | Cl=0 at alpha= | 0 | deg
|  |  |  | @ Cl=0.1, Cd= | 0.00511
|  |  |  | @ Cl=0.4, Cd= | 0.0056532
|  |  |  | @ Cl=0.6, Cd= | 0.0065273
alpha (deg) | Cl | Cd | Cm | Cl/Cd
-20 | -1.7453 | 0.03564 | -0.0445 | -48.9703
-19.5 | -1.7391 | 0.03163 | -0.0441 | -54.9826
-19 | -1.7281 | 0.02836 | -0.0431 | -60.9344
-18.5 | -1.7134 | 0.02561 | -0.0416 | -66.9036
-18 | -1.696 | 0.02326 | -0.0396 | -72.9149
-17.5 | -1.6789 | 0.02108 | -0.037 | -79.6442
-17 | -1.6587 | 0.01929 | -0.0341 | -85.9876
-16.5 | -1.6334 | 0.01793 | -0.0311 | -91.0987
-16 | -1.6054 | 0.01682 | -0.028 | -95.4459
-15.5 | -1.5751 | 0.01591 | -0.0247 | -99.0006
-15 | -1.544 | 0.01516 | -0.0212 | -101.847
-14.5 | -1.5172 | 0.01439 | -0.0165 | -105.4343
-14 | -1.4817 | 0.01362 | -0.0134 | -108.7885
-13.5 | -1.4439 | 0.01298 | -0.0105 | -111.2404
-13 | -1.4057 | 0.01243 | -0.0074 | -113.0893
-12.5 | -1.3687 | 0.01188 | -0.0041 | -115.2104
-12 | -1.3185 | 0.01126 | -0.0035 | -117.0959
-11.5 | -1.2593 | 0.01074 | -0.0048 | -117.2533
-11 | -1.2 | 0.01016 | -0.006 | -118.1102
-10.5 | -1.1411 | 0.00967 | -0.0071 | -118.0041
-10 | -1.0848 | 0.00919 | -0.0075 | -118.0413
-9.5 | -1.0137 | 0.00871 | -0.0111 | -116.3835
-9 | -0.9377 | 0.00821 | -0.0159 | -114.2144
-8.5 | -0.8887 | 0.00798 | -0.0145 | -111.3659
-7.5 | -0.7909 | 0.00749 | -0.0115 | -105.5941
-7 | -0.7397 | 0.00722 | -0.0105 | -102.4515
-6.5 | -0.6875 | 0.00696 | -0.0097 | -98.7787
-6 | -0.635 | 0.0067 | -0.0089 | -94.7761
-5.5 | -0.5823 | 0.00644 | -0.0082 | -90.4193
-5 | -0.5294 | 0.00619 | -0.0075 | -85.525
-4.5 | -0.4762 | 0.00594 | -0.0068 | -80.1684
-4 | -0.4231 | 0.00574 | -0.0061 | -73.7108
-3.5 | -0.3701 | 0.00553 | -0.0053 | -66.9259
-3 | -0.3176 | 0.00538 | -0.0045 | -59.0335
-2.5 | -0.2652 | 0.00528 | -0.0036 | -50.2273
-2 | -0.2128 | 0.00522 | -0.0028 | -40.7663
-1.5 | -0.1597 | 0.00519 | -0.0021 | -30.7707
-1 | -0.1068 | 0.00512 | -0.0013 | -20.8594
-0.5 | -0.0536 | 0.0051 | -0.0006 | -10.5098
0 | 0 | 0.00509 | 0 | 0
0.5 | 0.0535 | 0.00511 | 0.0006 | 10.4697
1 | 0.1069 | 0.00511 | 0.0013 | 20.9198
1.5 | 0.1598 | 0.00518 | 0.0021 | 30.8494
2 | 0.2128 | 0.00522 | 0.0028 | 40.7663
2.5 | 0.2653 | 0.00528 | 0.0036 | 50.2462
3 | 0.3176 | 0.00539 | 0.0045 | 58.9239
3.5 | 0.37 | 0.00554 | 0.0053 | 66.787
4 | 0.423 | 0.00574 | 0.0061 | 73.6934
4.5 | 0.4763 | 0.00595 | 0.0068 | 80.0504
5 | 0.5294 | 0.00618 | 0.0075 | 85.6634
5.5 | 0.5823 | 0.00644 | 0.0082 | 90.4193
6 | 0.635 | 0.0067 | 0.0089 | 94.7761
6.5 | 0.6875 | 0.00696 | 0.0097 | 98.7787
7 | 0.7396 | 0.00723 | 0.0105 | 102.296
7.5 | 0.7909 | 0.00749 | 0.0115 | 105.5941
8 | 0.8409 | 0.00777 | 0.0127 | 108.2239
8.5 | 0.8887 | 0.00798 | 0.0144 | 111.3659
9 | 0.9378 | 0.00821 | 0.0159 | 114.2266
9.5 | 1.0141 | 0.00872 | 0.011 | 116.2959
10 | 1.085 | 0.00918 | 0.0074 | 118.1917
10.5 | 1.1406 | 0.00967 | 0.0072 | 117.9524
11 | 1.2 | 0.01017 | 0.006 | 117.9941
11.5 | 1.2593 | 0.01074 | 0.0048 | 117.2533
12 | 1.3185 | 0.01126 | 0.0035 | 117.0959
12.5 | 1.3687 | 0.01189 | 0.0041 | 115.1135
13 | 1.4058 | 0.01244 | 0.0074 | 113.0064
13.5 | 1.4439 | 0.01298 | 0.0105 | 111.2404
14 | 1.482 | 0.0136 | 0.0133 | 108.9706
14.5 | 1.5176 | 0.01436 | 0.0164 | 105.6825
15 | 1.5442 | 0.01514 | 0.0212 | 101.9947
15.5 | 1.575 | 0.01592 | 0.0248 | 98.9322
16 | 1.6055 | 0.01682 | 0.028 | 95.4518
16.5 | 1.6341 | 0.01789 | 0.031 | 91.3415
17 | 1.6589 | 0.01928 | 0.0341 | 86.0425
17.5 | 1.6819 | 0.0209 | 0.0368 | 80.4737
18 | 1.6989 | 0.02307 | 0.0394 | 73.6411
18.5 | 1.7138 | 0.02561 | 0.0415 | 66.9192
19 | 1.7291 | 0.02832 | 0.043 | 61.0558
19.5 | 1.7421 | 0.03142 | 0.044 | 55.4456
20 | 1.7467 | 0.03557 | 0.0444 | 49.106

## 91. Re 7M Mach 0.10 (1)
BIGFOIL.COM POLAR EXPORT
GA 30-013
GA 30-013 |  |  |  | Cl Max: | 1.269 | at alpha= | 13.5 | deg
JavaFoil+Calcfoil stall+Eppler ext transition |  |  |  | L/D Max: | 111.826 | at alpha= | 8.5 | deg
Re: | 7000000 |  |  | Cd Min: | 0.00601 | at alpha= | 0 | deg
Mach: | 0.1 |  |  | Cl=0 at alpha= | 0 | deg
|  |  |  | @ Cl=0.1, Cd= | 0.0060323
|  |  |  | @ Cl=0.4, Cd= | 0.006438
|  |  |  | @ Cl=0.6, Cd= | 0.0071327
alpha (deg) | Cl | Cd | Cm | Cl/Cd
-18.5 | -1.067 | 0.09237 | 0.017 | -11.551
-18 | -1.092 | 0.08385 | 0.017 | -13.02
-17.5 | -1.116 | 0.07548 | 0.016 | -14.779
-17 | -1.145 | 0.06347 | 0.017 | -18.037
-16.5 | -1.171 | 0.05383 | 0.017 | -21.746
-16 | -1.199 | 0.04338 | 0.017 | -27.645
-15.5 | -1.227 | 0.03441 | 0.017 | -35.649
-15 | -1.248 | 0.02772 | 0.017 | -45.034
-14.5 | -1.263 | 0.02305 | 0.016 | -54.795
-14 | -1.267 | 0.02058 | 0.016 | -61.603
-13.5 | -1.269 | 0.01813 | 0.016 | -70.026
-13 | -1.266 | 0.01651 | 0.015 | -76.663
-12.5 | -1.258 | 0.01491 | 0.015 | -84.348
-12 | -1.247 | 0.0131 | 0.014 | -95.172
-11.5 | -1.221 | 0.01287 | 0.014 | -94.889
-11 | -1.191 | 0.01221 | 0.013 | -97.556
-10.5 | -1.157 | 0.01153 | 0.013 | -100.417
-10 | -1.12 | 0.01098 | 0.012 | -101.982
-9.5 | -1.08 | 0.0104 | 0.011 | -103.802
-9 | -1.036 | 0.00974 | 0.011 | -106.404
-8.5 | -0.99 | 0.009 | 0.01 | -109.924
-8 | -0.94 | 0.00913 | 0.01 | -102.957
-7.5 | -0.888 | 0.00887 | 0.009 | -100.175
-7 | -0.835 | 0.00833 | 0.009 | -100.152
-6.5 | -0.779 | 0.00783 | 0.008 | -99.508
-6 | -0.723 | 0.00778 | 0.007 | -92.954
-5.5 | -0.665 | 0.0072 | 0.007 | -92.458
-5 | -0.607 | 0.00722 | 0.006 | -84.06
-4.5 | -0.547 | 0.00702 | 0.006 | -77.983
-4 | -0.488 | 0.00687 | 0.005 | -70.953
-3.5 | -0.427 | 0.0066 | 0.004 | -64.792
-3 | -0.367 | 0.00636 | 0.004 | -57.704
-2.5 | -0.306 | 0.00623 | 0.003 | -49.106
-2 | -0.245 | 0.00609 | 0.002 | -40.22
-1.5 | -0.184 | 0.0061 | 0.002 | -30.161
-1 | -0.123 | 0.00607 | 0.001 | -20.207
-0.5 | -0.061 | 0.00605 | 0.001 | -10.141
0 | 0 | 0.00601 | 0 | 0
0.5 | 0.062 | 0.00602 | -0.001 | 10.268
1 | 0.124 | 0.00604 | -0.001 | 20.463
1.5 | 0.185 | 0.00606 | -0.002 | 30.546
2 | 0.247 | 0.00606 | -0.002 | 40.743
2.5 | 0.308 | 0.0062 | -0.003 | 49.755
3 | 0.37 | 0.00632 | -0.004 | 58.475
3.5 | 0.431 | 0.00656 | -0.004 | 65.67
4 | 0.491 | 0.00683 | -0.005 | 71.928
4.5 | 0.552 | 0.00697 | -0.006 | 79.081
5 | 0.611 | 0.00717 | -0.006 | 85.271
5.5 | 0.67 | 0.00715 | -0.007 | 93.811
6 | 0.729 | 0.00772 | -0.007 | 94.356
6.5 | 0.786 | 0.00777 | -0.008 | 101.063
7 | 0.841 | 0.00827 | -0.009 | 101.743
7.5 | 0.895 | 0.0088 | -0.009 | 101.793
8 | 0.948 | 0.00906 | -0.01 | 104.676
8.5 | 0.998 | 0.00892 | -0.01 | 111.826
9 | 1.045 | 0.00965 | -0.011 | 108.273
9.5 | 1.089 | 0.0103 | -0.012 | 105.69
10 | 1.13 | 0.01088 | -0.012 | 103.912
10.5 | 1.168 | 0.01141 | -0.013 | 102.373
11 | 1.202 | 0.01208 | -0.013 | 99.527
11.5 | 1.233 | 0.01272 | -0.014 | 96.88
12 | 1.259 | 0.01295 | -0.014 | 97.259
12.5 | 1.258 | 0.01491 | -0.015 | 84.348
13 | 1.266 | 0.01651 | -0.015 | 76.663
13.5 | 1.269 | 0.01813 | -0.015 | 70.026
14 | 1.267 | 0.02058 | -0.016 | 61.603
14.5 | 1.263 | 0.02305 | -0.016 | 54.795
15 | 1.248 | 0.02772 | -0.016 | 45.034
15.5 | 1.227 | 0.03441 | -0.017 | 35.649
16 | 1.199 | 0.04338 | -0.017 | 27.645
16.5 | 1.171 | 0.05383 | -0.016 | 21.746
17 | 1.145 | 0.06347 | -0.016 | 18.037
17.5 | 1.116 | 0.07548 | -0.016 | 14.779
18 | 1.092 | 0.08385 | -0.016 | 13.02
18.5 | 1.067 | 0.09237 | -0.017 | 11.551

## 92. Re 7M Mach 0.10 (2)
BIGFOIL.COM POLAR EXPORT
GA 30-013
GA 30-013 |  |  |  | Cl Max: | 1.7334 | at alpha= | 19.5 | deg
XFOIL ncrit=9 |  |  |  | L/D Max: | 117.621 | at alpha= | 10 | deg
Re: | 7000000 |  |  | Cd Min: | 0.03966 | at alpha= | -20 | deg
Mach: | 0.1 |  |  | Cl=0 at alpha= | 0 | deg
|  |  |  | @ Cl=0.1, Cd= | 0.00512
|  |  |  | @ Cl=0.4, Cd= | 0.0056547
|  |  |  | @ Cl=0.6, Cd= | 0.006541
alpha (deg) | Cl | Cd | Cm | Cl/Cd
-20 | -1.7305 | 0.03966 | -0.0465 | -43.6334
-19.5 | -1.7294 | 0.03476 | -0.0468 | -49.7526
-19 | -1.7228 | 0.03077 | -0.0461 | -55.9896
-18.5 | -1.7116 | 0.02747 | -0.0449 | -62.308
-18 | -1.6946 | 0.02487 | -0.0432 | -68.1383
-17.5 | -1.6769 | 0.02252 | -0.0409 | -74.4627
-17 | -1.6593 | 0.02036 | -0.038 | -81.498
-16.5 | -1.6363 | 0.01874 | -0.0349 | -87.3159
-16 | -1.6103 | 0.0174 | -0.0315 | -92.546
-15.5 | -1.5808 | 0.01636 | -0.0282 | -96.6259
-15 | -1.5495 | 0.0155 | -0.0246 | -99.9677
-14.5 | -1.5192 | 0.01476 | -0.0204 | -102.9268
-14 | -1.4888 | 0.01395 | -0.0161 | -106.724
-13.5 | -1.4519 | 0.01322 | -0.0128 | -109.826
-13 | -1.4138 | 0.01262 | -0.0096 | -112.0285
-12.5 | -1.3756 | 0.01211 | -0.0062 | -113.5921
-12 | -1.3288 | 0.01144 | -0.0047 | -116.1538
-11.5 | -1.2692 | 0.01086 | -0.0058 | -116.8692
-11 | -1.2089 | 0.0103 | -0.007 | -117.3689
-10.5 | -1.1491 | 0.00977 | -0.008 | -117.6151
-10 | -1.0925 | 0.00929 | -0.0083 | -117.5996
-9.5 | -1.0211 | 0.00878 | -0.0118 | -116.2984
-9 | -0.9437 | 0.00827 | -0.0166 | -114.1112
-8.5 | -0.8938 | 0.00804 | -0.0152 | -111.1692
-7.5 | -0.7956 | 0.00753 | -0.0121 | -105.6574
-7 | -0.744 | 0.00725 | -0.011 | -102.6207
-6.5 | -0.6915 | 0.00699 | -0.0101 | -98.927
-6 | -0.6386 | 0.00673 | -0.0093 | -94.8886
-5.5 | -0.5855 | 0.00647 | -0.0085 | -90.4946
-5 | -0.5324 | 0.0062 | -0.0077 | -85.871
-4.5 | -0.4788 | 0.00597 | -0.007 | -80.201
-4 | -0.4255 | 0.00575 | -0.0062 | -74
-3.5 | -0.3721 | 0.00554 | -0.0055 | -67.1661
-3 | -0.3194 | 0.00539 | -0.0046 | -59.2579
-2.5 | -0.2667 | 0.00529 | -0.0037 | -50.4159
-2 | -0.214 | 0.00523 | -0.0029 | -40.9178
-1.5 | -0.1605 | 0.0052 | -0.0021 | -30.8654
-1 | -0.1074 | 0.00514 | -0.0014 | -20.8949
-0.5 | -0.0539 | 0.00511 | -0.0006 | -10.5479
0 | 0 | 0.0051 | 0 | 0
0.5 | 0.0538 | 0.00512 | 0.0007 | 10.5078
1 | 0.1074 | 0.00512 | 0.0013 | 20.9766
1.5 | 0.1607 | 0.00519 | 0.0021 | 30.9634
2 | 0.214 | 0.00523 | 0.0029 | 40.9178
2.5 | 0.2668 | 0.00529 | 0.0037 | 50.4348
3 | 0.3194 | 0.0054 | 0.0046 | 59.1481
3.5 | 0.3721 | 0.00555 | 0.0055 | 67.045
4 | 0.4254 | 0.00575 | 0.0063 | 73.9826
4.5 | 0.4788 | 0.00597 | 0.007 | 80.201
5 | 0.5325 | 0.0062 | 0.0077 | 85.8871
5.5 | 0.5855 | 0.00647 | 0.0085 | 90.4946
6 | 0.6386 | 0.00673 | 0.0093 | 94.8886
6.5 | 0.6915 | 0.00699 | 0.0101 | 98.927
7 | 0.744 | 0.00726 | 0.011 | 102.4793
7.5 | 0.7956 | 0.00753 | 0.0121 | 105.6574
8.5 | 0.8939 | 0.00804 | 0.0152 | 111.1816
9 | 0.9438 | 0.00827 | 0.0166 | 114.1233
9.5 | 1.0216 | 0.00879 | 0.0117 | 116.223
10 | 1.0927 | 0.00929 | 0.0082 | 117.6211
10.5 | 1.1486 | 0.00977 | 0.0082 | 117.564
11 | 1.2088 | 0.01031 | 0.007 | 117.2454
11.5 | 1.2692 | 0.01086 | 0.0058 | 116.8692
12 | 1.3287 | 0.01145 | 0.0047 | 116.0437
12.5 | 1.3756 | 0.01211 | 0.0062 | 113.5921
13 | 1.414 | 0.01262 | 0.0096 | 112.0444
13.5 | 1.4519 | 0.01322 | 0.0128 | 109.826
14 | 1.4894 | 0.01392 | 0.016 | 106.9971
14.5 | 1.5199 | 0.01473 | 0.0203 | 103.184
15 | 1.5494 | 0.0155 | 0.0246 | 99.9613
15.5 | 1.5808 | 0.01635 | 0.0282 | 96.685
16 | 1.6103 | 0.0174 | 0.0315 | 92.546
16.5 | 1.6375 | 0.01867 | 0.0347 | 87.7076
17 | 1.6597 | 0.02035 | 0.0379 | 81.5577
17.5 | 1.6805 | 0.02229 | 0.0406 | 75.3926
18 | 1.6959 | 0.0248 | 0.0431 | 68.3831
18.5 | 1.7124 | 0.02744 | 0.0448 | 62.4052
19 | 1.7241 | 0.03071 | 0.046 | 56.1413
19.5 | 1.7334 | 0.03446 | 0.0466 | 50.3018
20 | 1.7324 | 0.03954 | 0.0464 | 43.8139

## 93. Re 7M Mach 0.25 (1)
BIGFOIL.COM POLAR EXPORT
GA 30-013
GA 30-013 |  |  |  | Cl Max: | 1.215 | at alpha= | 11.5 | deg
JavaFoil+Calcfoil stall+Eppler ext transition |  |  |  | L/D Max: | 108.917 | at alpha= | 8.5 | deg
Re: | 7000000 |  |  | Cd Min: | 0.00605 | at alpha= | 1.5 | deg
Mach: | 0.25 |  |  | Cl=0 at alpha= | 0 | deg
|  |  |  | @ Cl=0.1, Cd= | 0.0061163
|  |  |  | @ Cl=0.4, Cd= | 0.0065135
|  |  |  | @ Cl=0.6, Cd= | 0.0072555
alpha (deg) | Cl | Cd | Cm | Cl/Cd
-16.5 | -0.878 | 0.09728 | 0.014 | -9.026
-16 | -0.928 | 0.08413 | 0.015 | -11.029
-15.5 | -0.975 | 0.07181 | 0.015 | -13.578
-15 | -1.026 | 0.05644 | 0.015 | -18.186
-14.5 | -1.076 | 0.04311 | 0.015 | -24.948
-14 | -1.126 | 0.03104 | 0.016 | -36.291
-13.5 | -1.158 | 0.0254 | 0.016 | -45.58
-13 | -1.181 | 0.02097 | 0.015 | -56.301
-12.5 | -1.193 | 0.018 | 0.015 | -66.268
-12 | -1.196 | 0.01613 | 0.014 | -74.157
-11.5 | -1.203 | 0.01403 | 0.014 | -85.76
-11 | -1.183 | 0.01324 | 0.014 | -89.393
-10.5 | -1.158 | 0.01238 | 0.013 | -93.511
-10 | -1.127 | 0.01173 | 0.012 | -96.119
-9.5 | -1.091 | 0.01105 | 0.012 | -98.795
-9 | -1.051 | 0.01072 | 0.011 | -98.063
-8.5 | -1.007 | 0.00941 | 0.011 | -107.018
-8 | -0.959 | 0.00947 | 0.01 | -101.288
-7.5 | -0.908 | 0.00903 | 0.009 | -100.476
-7 | -0.854 | 0.00858 | 0.009 | -99.516
-6.5 | -0.799 | 0.00812 | 0.008 | -98.303
-6 | -0.741 | 0.00797 | 0.008 | -93.04
-5.5 | -0.683 | 0.00738 | 0.007 | -92.51
-5 | -0.623 | 0.00742 | 0.006 | -83.875
-4.5 | -0.562 | 0.00713 | 0.006 | -78.842
-4 | -0.501 | 0.00702 | 0.005 | -71.279
-3.5 | -0.439 | 0.00675 | 0.004 | -64.997
-3 | -0.377 | 0.00646 | 0.004 | -58.278
-2.5 | -0.314 | 0.0063 | 0.003 | -49.853
-2 | -0.252 | 0.00617 | 0.003 | -40.816
-1.5 | -0.189 | 0.00609 | 0.002 | -31.013
-1 | -0.126 | 0.00619 | 0.001 | -20.359
-0.5 | -0.063 | 0.00611 | 0.001 | -10.316
0 | 0 | 0.00612 | 0 | 0
0.5 | 0.063 | 0.00607 | -0.001 | 10.449
1 | 0.127 | 0.00615 | -0.001 | 20.626
1.5 | 0.19 | 0.00605 | -0.002 | 31.428
2 | 0.254 | 0.00613 | -0.003 | 41.368
2.5 | 0.317 | 0.00627 | -0.003 | 50.533
3 | 0.38 | 0.00642 | -0.004 | 59.086
3.5 | 0.442 | 0.00671 | -0.004 | 65.908
4 | 0.505 | 0.00698 | -0.005 | 72.292
4.5 | 0.566 | 0.00708 | -0.006 | 79.993
5 | 0.628 | 0.0074 | -0.006 | 84.831
5.5 | 0.688 | 0.00733 | -0.007 | 93.908
6 | 0.747 | 0.00791 | -0.008 | 94.478
6.5 | 0.805 | 0.00806 | -0.008 | 99.877
7 | 0.861 | 0.00852 | -0.009 | 101.142
7.5 | 0.915 | 0.00896 | -0.009 | 102.152
8 | 0.967 | 0.00939 | -0.01 | 103.018
8.5 | 1.016 | 0.00933 | -0.011 | 108.917
9 | 1.061 | 0.01062 | -0.011 | 99.816
9.5 | 1.101 | 0.01094 | -0.012 | 100.643
10 | 1.137 | 0.01161 | -0.012 | 97.97
10.5 | 1.169 | 0.01226 | -0.013 | 95.368
11 | 1.195 | 0.0131 | -0.014 | 91.234
11.5 | 1.215 | 0.01387 | -0.014 | 87.608
12 | 1.196 | 0.01613 | -0.014 | 74.157
12.5 | 1.193 | 0.018 | -0.015 | 66.268
13 | 1.181 | 0.02097 | -0.015 | 56.301
13.5 | 1.158 | 0.0254 | -0.015 | 45.58
14 | 1.126 | 0.03104 | -0.016 | 36.291
14.5 | 1.076 | 0.04311 | -0.015 | 24.948
15 | 1.026 | 0.05644 | -0.015 | 18.186
15.5 | 0.975 | 0.07181 | -0.015 | 13.578
16 | 0.928 | 0.08413 | -0.014 | 11.029
16.5 | 0.878 | 0.09728 | -0.014 | 9.026

## 94. Re 7M Mach 0.25 (2)
BIGFOIL.COM POLAR EXPORT
GA 30-013
GA 30-013 |  |  |  | Cl Max: | 1.6551 | at alpha= | 17.5 | deg
XFOIL ncrit=9 |  |  |  | L/D Max: | 115.851 | at alpha= | 10 | deg
Re: | 7000000 |  |  | Cd Min: | 0.08258 | at alpha= | -20 | deg
Mach: | 0.25 |  |  | Cl=0 at alpha= | 0.00090416 | deg
|  |  |  | @ Cl=0.1, Cd= | 0.0051781
|  |  |  | @ Cl=0.4, Cd= | 0.0057087
|  |  |  | @ Cl=0.6, Cd= | 0.0065819
alpha (deg) | Cl | Cd | Cm | Cl/Cd
-20 | -1.5111 | 0.08258 | -0.0372 | -18.2986
-19.5 | -1.5701 | 0.06795 | -0.045 | -23.1067
-19 | -1.6126 | 0.05593 | -0.0509 | -28.8325
-18.5 | -1.6385 | 0.04642 | -0.0548 | -35.2973
-18 | -1.6496 | 0.03919 | -0.0566 | -42.0924
-17.5 | -1.6517 | 0.03351 | -0.0568 | -49.2898
-17 | -1.6456 | 0.02908 | -0.0557 | -56.5887
-16.5 | -1.6337 | 0.02552 | -0.0536 | -64.0165
-16 | -1.6169 | 0.02265 | -0.0508 | -71.3863
-15.5 | -1.597 | 0.02026 | -0.0472 | -78.8253
-15 | -1.5732 | 0.01837 | -0.0431 | -85.6396
-14.5 | -1.5446 | 0.01692 | -0.0388 | -91.2884
-14 | -1.5131 | 0.01577 | -0.0343 | -95.948
-13.5 | -1.4803 | 0.01486 | -0.0293 | -99.6164
-13 | -1.4519 | 0.01403 | -0.0232 | -103.4854
-12.5 | -1.4156 | 0.01317 | -0.0184 | -107.4867
-12 | -1.3786 | 0.01249 | -0.0136 | -110.3763
-11.5 | -1.323 | 0.0118 | -0.0123 | -112.1186
-11 | -1.2596 | 0.01104 | -0.0128 | -114.0942
-10.5 | -1.1945 | 0.01045 | -0.0135 | -114.3062
-10 | -1.1363 | 0.00982 | -0.0129 | -115.7128
-9.5 | -1.0624 | 0.00923 | -0.0156 | -115.1029
-9 | -0.977 | 0.00865 | -0.0209 | -112.948
-8.5 | -0.9227 | 0.00833 | -0.0195 | -110.7683
-8 | -0.8736 | 0.00806 | -0.017 | -108.3871
-7.5 | -0.8214 | 0.00776 | -0.0152 | -105.8505
-7 | -0.7681 | 0.00745 | -0.0137 | -103.1007
-6.5 | -0.7138 | 0.00715 | -0.0124 | -99.8322
-6 | -0.659 | 0.00686 | -0.0113 | -96.0641
-5.5 | -0.6038 | 0.0066 | -0.0102 | -91.4848
-5 | -0.5485 | 0.00634 | -0.0093 | -86.5142
-4.5 | -0.4934 | 0.00607 | -0.0083 | -81.285
-4 | -0.4384 | 0.00584 | -0.0073 | -75.0685
-3.5 | -0.383 | 0.00564 | -0.0064 | -67.9078
-3 | -0.3289 | 0.00547 | -0.0053 | -60.128
-2.5 | -0.2748 | 0.00536 | -0.0043 | -51.2687
-2 | -0.2205 | 0.00529 | -0.0033 | -41.6824
-1.5 | -0.1652 | 0.00526 | -0.0025 | -31.4068
-1 | -0.1107 | 0.00519 | -0.0015 | -21.3295
-0.5 | -0.0553 | 0.00516 | -0.0008 | -10.7171
0 | -0.0001 | 0.00516 | 0 | -0.01938
0.5 | 0.0552 | 0.00517 | 0.0008 | 10.677
1 | 0.1108 | 0.00518 | 0.0015 | 21.39
1.5 | 0.1656 | 0.00524 | 0.0024 | 31.6031
2 | 0.2205 | 0.00529 | 0.0033 | 41.6824
2.5 | 0.2749 | 0.00536 | 0.0042 | 51.2873
3 | 0.3288 | 0.00549 | 0.0054 | 59.8907
3.5 | 0.3829 | 0.00565 | 0.0064 | 67.7699
4 | 0.4383 | 0.00584 | 0.0073 | 75.0514
4.5 | 0.4935 | 0.00607 | 0.0083 | 81.3015
5 | 0.5486 | 0.00633 | 0.0092 | 86.6667
5.5 | 0.6037 | 0.0066 | 0.0102 | 91.4697
6 | 0.659 | 0.00686 | 0.0113 | 96.0641
6.5 | 0.7138 | 0.00715 | 0.0124 | 99.8322
7 | 0.768 | 0.00746 | 0.0137 | 102.9491
7.5 | 0.8214 | 0.00776 | 0.0152 | 105.8505
8 | 0.8736 | 0.00806 | 0.017 | 108.3871
8.5 | 0.9227 | 0.00833 | 0.0195 | 110.7683
9 | 0.9773 | 0.00866 | 0.0208 | 112.8522
9.5 | 1.0629 | 0.00924 | 0.0155 | 115.0325
10 | 1.1365 | 0.00981 | 0.0129 | 115.8512
10.5 | 1.1945 | 0.01044 | 0.0135 | 114.4157
11 | 1.2595 | 0.01105 | 0.0128 | 113.9819
11.5 | 1.3229 | 0.01181 | 0.0124 | 112.0152
12 | 1.3786 | 0.0125 | 0.0136 | 110.288
12.5 | 1.4159 | 0.01316 | 0.0184 | 107.5912
13 | 1.4526 | 0.01399 | 0.0231 | 103.8313
13.5 | 1.4803 | 0.01486 | 0.0293 | 99.6164
14 | 1.5134 | 0.01575 | 0.0342 | 96.0889
14.5 | 1.5453 | 0.01688 | 0.0388 | 91.5462
15 | 1.5744 | 0.01831 | 0.043 | 85.9858
15.5 | 1.5988 | 0.02017 | 0.0471 | 79.2662
16 | 1.6175 | 0.02263 | 0.0507 | 71.4759
16.5 | 1.6349 | 0.02547 | 0.0535 | 64.1892
17 | 1.6471 | 0.029 | 0.0556 | 56.7966
17.5 | 1.6551 | 0.03327 | 0.0567 | 49.7475
18 | 1.6537 | 0.03887 | 0.0566 | 42.5444
18.5 | 1.6424 | 0.0461 | 0.0548 | 35.6269
19 | 1.6172 | 0.05552 | 0.0509 | 29.1282
19.5 | 1.5788 | 0.06704 | 0.0454 | 23.5501
20 | 1.5143 | 0.08236 | 0.0371 | 18.3864

## 95. Re 7M Mach 0.50 (1)
BIGFOIL.COM POLAR EXPORT
GA 30-013
GA 30-013 |  |  |  | Cl Max: | 1.129 | at alpha= | 20 | deg
JavaFoil+Calcfoil stall+Eppler ext transition |  |  |  | L/D Max: | 93.689 | at alpha= | 6 | deg
Re: | 7000000 |  |  | Cd Min: | 0.00634 | at alpha= | 0 | deg
Mach: | 0.5 |  |  | Cl=0 at alpha= | 0 | deg
|  |  |  | @ Cl=0.1, Cd= | 0.0064213
|  |  |  | @ Cl=0.4, Cd= | 0.0070171
|  |  |  | @ Cl=0.6, Cd= | 0.0078009
alpha (deg) | Cl | Cd | Cm | Cl/Cd
-20 | -1.129 | 0.14977 | 0.017 | -7.536
-19.5 | -1.101 | 0.14728 | 0.016 | -7.479
-19 | -1.085 | 0.14672 | 0.017 | -7.396
-18.5 | -1.059 | 0.13726 | 0.017 | -7.715
-18 | -1.029 | 0.13275 | 0.016 | -7.754
-17.5 | -0.998 | 0.12961 | 0.015 | -7.698
-17 | -0.966 | 0.12798 | 0.014 | -7.545
-16.5 | -0.935 | 0.12476 | 0.013 | -7.494
-16 | -0.906 | 0.11986 | 0.013 | -7.561
-15.5 | -0.883 | 0.12494 | 0.013 | -7.066
-15 | -0.859 | 0.11092 | 0.013 | -7.741
-14.5 | -0.829 | 0.10552 | 0.013 | -7.861
-14 | -0.799 | 0.10323 | 0.012 | -7.738
-13.5 | -0.768 | 0.10081 | 0.011 | -7.622
-13 | -0.738 | 0.09695 | 0.01 | -7.612
-12.5 | -0.709 | 0.09229 | 0.009 | -7.68
-12 | -0.683 | 0.09126 | 0.01 | -7.484
-11.5 | -0.656 | 0.08327 | 0.009 | -7.882
-11 | -0.627 | 0.07681 | 0.009 | -8.165
-10.5 | -0.6 | 0.07009 | 0.009 | -8.556
-10 | -0.583 | 0.05987 | 0.01 | -9.742
-9.5 | -0.572 | 0.0458 | 0.01 | -12.487
-9 | -0.892 | 0.01762 | 0.012 | -50.598
-8.5 | -0.996 | 0.01354 | 0.012 | -73.522
-8 | -0.996 | 0.01147 | 0.011 | -86.787
-7.5 | -0.967 | 0.01105 | 0.01 | -87.486
-7 | -0.925 | 0.01058 | 0.01 | -87.382
-6.5 | -0.874 | 0.0097 | 0.009 | -90.06
-6 | -0.816 | 0.00909 | 0.008 | -89.801
-5.5 | -0.755 | 0.0085 | 0.008 | -88.863
-5 | -0.691 | 0.00836 | 0.007 | -82.668
-4.5 | -0.625 | 0.00798 | 0.006 | -78.329
-4 | -0.558 | 0.00771 | 0.006 | -72.324
-3.5 | -0.489 | 0.00739 | 0.005 | -66.258
-3 | -0.42 | 0.0072 | 0.004 | -58.368
-2.5 | -0.351 | 0.00687 | 0.004 | -51.102
-2 | -0.281 | 0.00653 | 0.003 | -43.027
-1.5 | -0.211 | 0.00645 | 0.002 | -32.717
-1 | -0.141 | 0.00655 | 0.001 | -21.497
-0.5 | -0.07 | 0.0064 | 0.001 | -11.003
0 | 0 | 0.00634 | 0 | 0
0.5 | 0.071 | 0.00636 | -0.001 | 11.152
1 | 0.142 | 0.00651 | -0.001 | 21.79
1.5 | 0.213 | 0.00641 | -0.002 | 33.172
2 | 0.283 | 0.00649 | -0.003 | 43.632
2.5 | 0.354 | 0.00682 | -0.004 | 51.823
3 | 0.424 | 0.00712 | -0.004 | 59.517
3.5 | 0.493 | 0.00734 | -0.005 | 67.216
4 | 0.562 | 0.00765 | -0.006 | 73.515
4.5 | 0.63 | 0.00792 | -0.006 | 79.602
5 | 0.697 | 0.00831 | -0.007 | 83.902
5.5 | 0.762 | 0.00868 | -0.008 | 87.776
6 | 0.823 | 0.00879 | -0.008 | 93.689
6.5 | 0.881 | 0.00979 | -0.009 | 89.995
7 | 0.933 | 0.01052 | -0.01 | 88.649
7.5 | 0.976 | 0.01107 | -0.011 | 88.129
8 | 1.005 | 0.01218 | -0.011 | 82.492
8.5 | 1.005 | 0.01353 | -0.012 | 74.338
9 | 0.892 | 0.01762 | -0.012 | 50.598
9.5 | 0.572 | 0.0458 | -0.01 | 12.487
10 | 0.583 | 0.05987 | -0.009 | 9.742
10.5 | 0.6 | 0.07009 | -0.008 | 8.556
11 | 0.625 | 0.07887 | -0.008 | 7.929
11.5 | 0.656 | 0.08258 | -0.009 | 7.947
12 | 0.683 | 0.09135 | -0.009 | 7.476
12.5 | 0.709 | 0.09229 | -0.009 | 7.68
13 | 0.739 | 0.09599 | -0.01 | 7.698
13.5 | 0.769 | 0.09851 | -0.011 | 7.804
14 | 0.8 | 0.10208 | -0.012 | 7.836
14.5 | 0.829 | 0.10575 | -0.012 | 7.842
15 | 0.858 | 0.11234 | -0.013 | 7.634
15.5 | 0.883 | 0.12523 | -0.013 | 7.05
16 | 0.906 | 0.12017 | -0.013 | 7.543
16.5 | 0.935 | 0.1238 | -0.013 | 7.556
17 | 0.966 | 0.12572 | -0.014 | 7.684
17.5 | 0.998 | 0.12959 | -0.015 | 7.7
18 | 1.029 | 0.13302 | -0.016 | 7.737
18.5 | 1.059 | 0.13703 | -0.017 | 7.727
19 | 1.085 | 0.14751 | -0.017 | 7.356
19.5 | 1.101 | 0.1472 | -0.016 | 7.483
20 | 1.129 | 0.15122 | -0.017 | 7.467

## 96. Re 7M Mach 0.50 (2)
BIGFOIL.COM POLAR EXPORT
GA 30-013
GA 30-013 |  |  |  | Cl Max: | 1.2801 | at alpha= | 10 | deg
XFOIL ncrit=9 |  |  |  | L/D Max: | 107.05 | at alpha= | 9 | deg
Re: | 7000000 |  |  | Cd Min: | 0.11219 | at alpha= | 15 | deg
Mach: | 0.5 |  |  | Cl=0 at alpha= | 0 | deg
|  |  |  | @ Cl=0.1, Cd= | 0.0053881
|  |  |  | @ Cl=0.4, Cd= | 0.0059172
|  |  |  | @ Cl=0.6, Cd= | 0.0067811
alpha (deg) | Cl | Cd | Cm | Cl/Cd
-15 | -0.9805 | 0.1121 | -0.0241 | -8.7467
-14.5 | -1.008 | 0.10026 | -0.0311 | -10.0539
-14 | -1.0386 | 0.08851 | -0.0377 | -11.7343
-13.5 | -1.0727 | 0.07668 | -0.0444 | -13.9893
-13 | -1.1054 | 0.06516 | -0.0507 | -16.9644
-12.5 | -1.138 | 0.05368 | -0.0572 | -21.1997
-12 | -1.1706 | 0.04241 | -0.0636 | -27.602
-11.5 | -1.2043 | 0.03232 | -0.0679 | -37.2618
-11 | -1.2372 | 0.02436 | -0.0672 | -50.7882
-10.5 | -1.2638 | 0.01857 | -0.061 | -68.056
-10 | -1.2793 | 0.01495 | -0.0497 | -85.5719
-9.5 | -1.2472 | 0.01239 | -0.0414 | -100.6618
-9 | -1.1535 | 0.01077 | -0.0414 | -107.1031
-8.5 | -1.0349 | 0.00972 | -0.0463 | -106.4712
-8 | -0.9877 | 0.00932 | -0.039 | -105.9764
-7.5 | -0.9312 | 0.00886 | -0.0337 | -105.1016
-7 | -0.8706 | 0.00841 | -0.0295 | -103.5196
-6.5 | -0.8087 | 0.00798 | -0.0259 | -101.3409
-6 | -0.7461 | 0.00759 | -0.0227 | -98.3004
-5.5 | -0.6827 | 0.00723 | -0.02 | -94.426
-5 | -0.6198 | 0.00688 | -0.0175 | -90.0872
-4.5 | -0.5563 | 0.00657 | -0.0153 | -84.6728
-4 | -0.4938 | 0.00626 | -0.0132 | -78.8818
-3.5 | -0.4316 | 0.006 | -0.0112 | -71.9333
-3 | -0.3707 | 0.00581 | -0.0091 | -63.8038
-2.5 | -0.3097 | 0.00568 | -0.0072 | -54.5246
-2 | -0.2483 | 0.00558 | -0.0055 | -44.4982
-1.5 | -0.1862 | 0.00551 | -0.0041 | -33.7931
-1 | -0.125 | 0.0054 | -0.0025 | -23.1481
-0.5 | -0.0622 | 0.00536 | -0.0013 | -11.6045
0.5 | 0.0622 | 0.00537 | 0.0013 | 11.5829
1 | 0.125 | 0.0054 | 0.0025 | 23.1481
1.5 | 0.1868 | 0.00549 | 0.004 | 34.0255
2 | 0.2483 | 0.00558 | 0.0055 | 44.4982
2.5 | 0.3097 | 0.00568 | 0.0072 | 54.5246
3.5 | 0.4315 | 0.006 | 0.0112 | 71.9167
4 | 0.4937 | 0.00625 | 0.0132 | 78.992
5 | 0.6198 | 0.00688 | 0.0174 | 90.0872
5.5 | 0.6827 | 0.00724 | 0.02 | 94.2956
6 | 0.7461 | 0.00759 | 0.0227 | 98.3004
6.5 | 0.8087 | 0.00798 | 0.0259 | 101.3409
7 | 0.8707 | 0.0084 | 0.0295 | 103.6548
7.5 | 0.9313 | 0.00886 | 0.0337 | 105.1129
8 | 0.9879 | 0.00932 | 0.039 | 105.9979
8.5 | 1.0348 | 0.00972 | 0.0463 | 106.4609
9 | 1.154 | 0.01078 | 0.0413 | 107.0501
9.5 | 1.2468 | 0.01241 | 0.0414 | 100.4674
10 | 1.2801 | 0.01493 | 0.0496 | 85.7401
10.5 | 1.2642 | 0.01856 | 0.061 | 68.1142
11 | 1.2366 | 0.02441 | 0.0672 | 50.6596
11.5 | 1.2033 | 0.03244 | 0.0678 | 37.0931
12 | 1.1711 | 0.04244 | 0.0635 | 27.5943
12.5 | 1.1379 | 0.05378 | 0.0569 | 21.1584
13 | 1.1051 | 0.06532 | 0.0504 | 16.9182
13.5 | 1.0722 | 0.07689 | 0.044 | 13.9446
14 | 1.0406 | 0.08846 | 0.0376 | 11.7635
14.5 | 1.0088 | 0.10036 | 0.0308 | 10.0518
15 | 0.9814 | 0.11219 | 0.0238 | 8.7477

## 97. Re 8M Mach 0.00 (1)
BIGFOIL.COM POLAR EXPORT
GA 30-013
GA 30-013 |  |  |  | Cl Max: | 1.287 | at alpha= | 14 | deg
JavaFoil+Calcfoil stall+Eppler ext transition |  |  |  | L/D Max: | 114.186 | at alpha= | 8.5 | deg
Re: | 8000000 |  |  | Cd Min: | 0.00595 | at alpha= | 0 | deg
Mach: | 0 |  |  | Cl=0 at alpha= | 0 | deg
|  |  |  | @ Cl=0.1, Cd= | 0.0059889
|  |  |  | @ Cl=0.4, Cd= | 0.006402
|  |  |  | @ Cl=0.6, Cd= | 0.0071042
alpha (deg) | Cl | Cd | Cm | Cl/Cd
-19 | -1.097 | 0.0911 | 0.017 | -12.045
-18.5 | -1.122 | 0.08134 | 0.017 | -13.792
-18 | -1.144 | 0.07286 | 0.017 | -15.707
-17.5 | -1.165 | 0.06538 | 0.017 | -17.816
-17 | -1.193 | 0.05382 | 0.017 | -22.163
-16.5 | -1.216 | 0.04508 | 0.017 | -26.98
-16 | -1.247 | 0.0345 | 0.017 | -36.146
-15.5 | -1.26 | 0.03003 | 0.017 | -41.979
-15 | -1.277 | 0.02461 | 0.017 | -51.863
-14.5 | -1.282 | 0.0218 | 0.016 | -58.836
-14 | -1.287 | 0.01901 | 0.016 | -67.693
-13.5 | -1.285 | 0.01711 | 0.016 | -75.074
-13 | -1.277 | 0.01553 | 0.015 | -82.208
-12.5 | -1.274 | 0.01323 | 0.015 | -96.264
-12 | -1.25 | 0.0126 | 0.014 | -99.209
-11.5 | -1.222 | 0.01241 | 0.014 | -98.499
-11 | -1.191 | 0.01178 | 0.013 | -101.1
-10.5 | -1.156 | 0.01113 | 0.013 | -103.934
-10 | -1.118 | 0.0106 | 0.012 | -105.484
-9.5 | -1.077 | 0.01034 | 0.011 | -104.149
-9 | -1.033 | 0.00959 | 0.011 | -107.671
-8.5 | -0.986 | 0.00878 | 0.01 | -112.247
-8 | -0.937 | 0.00891 | 0.01 | -105.137
-7.5 | -0.885 | 0.00866 | 0.009 | -102.184
-7 | -0.831 | 0.00814 | 0.009 | -102.122
-6.5 | -0.776 | 0.0077 | 0.008 | -100.741
-6 | -0.72 | 0.00759 | 0.007 | -94.832
-5.5 | -0.662 | 0.0071 | 0.007 | -93.256
-5 | -0.604 | 0.00718 | 0.006 | -84.144
-4.5 | -0.545 | 0.00698 | 0.006 | -78.045
-4 | -0.485 | 0.00682 | 0.005 | -71.178
-3.5 | -0.425 | 0.00654 | 0.004 | -65.047
-3 | -0.365 | 0.00633 | 0.004 | -57.681
-2.5 | -0.304 | 0.00618 | 0.003 | -49.286
-2 | -0.244 | 0.00608 | 0.002 | -40.062
-1.5 | -0.183 | 0.0061 | 0.002 | -29.98
-1 | -0.122 | 0.00603 | 0.001 | -20.228
-0.5 | -0.061 | 0.006 | 0.001 | -10.166
0 | 0 | 0.00595 | 0 | 0
0.5 | 0.061 | 0.00597 | -0.001 | 10.291
1 | 0.123 | 0.006 | -0.001 | 20.48
1.5 | 0.184 | 0.00607 | -0.002 | 30.357
2 | 0.246 | 0.00605 | -0.002 | 40.579
2.5 | 0.307 | 0.00614 | -0.003 | 49.929
3 | 0.368 | 0.00629 | -0.004 | 58.442
3.5 | 0.428 | 0.0065 | -0.004 | 65.919
4 | 0.489 | 0.00678 | -0.005 | 72.145
4.5 | 0.549 | 0.00694 | -0.006 | 79.13
5 | 0.608 | 0.00713 | -0.006 | 85.341
5.5 | 0.667 | 0.00705 | -0.007 | 94.609
6 | 0.725 | 0.00753 | -0.007 | 96.248
6.5 | 0.782 | 0.00764 | -0.008 | 102.306
7 | 0.838 | 0.00807 | -0.009 | 103.74
7.5 | 0.892 | 0.00859 | -0.009 | 103.832
8 | 0.944 | 0.00883 | -0.01 | 106.89
8.5 | 0.994 | 0.00871 | -0.01 | 114.186
9 | 1.042 | 0.0095 | -0.011 | 109.577
9.5 | 1.086 | 0.01024 | -0.011 | 106.024
10 | 1.128 | 0.0105 | -0.012 | 107.465
10.5 | 1.167 | 0.01101 | -0.013 | 105.945
11 | 1.202 | 0.01165 | -0.013 | 103.13
11.5 | 1.234 | 0.01227 | -0.014 | 100.556
12 | 1.262 | 0.01245 | -0.014 | 101.378
12.5 | 1.286 | 0.01306 | -0.015 | 98.452
13 | 1.277 | 0.01553 | -0.015 | 82.208
13.5 | 1.285 | 0.01711 | -0.015 | 75.074
14 | 1.287 | 0.01901 | -0.016 | 67.693
14.5 | 1.282 | 0.0218 | -0.016 | 58.836
15 | 1.277 | 0.02461 | -0.017 | 51.863
15.5 | 1.26 | 0.03003 | -0.017 | 41.979
16 | 1.247 | 0.0345 | -0.017 | 36.146
16.5 | 1.216 | 0.04508 | -0.017 | 26.98
17 | 1.193 | 0.05382 | -0.017 | 22.163
17.5 | 1.165 | 0.06538 | -0.017 | 17.816
18 | 1.144 | 0.07286 | -0.017 | 15.707
18.5 | 1.122 | 0.08134 | -0.017 | 13.792
19 | 1.097 | 0.0911 | -0.017 | 12.045

## 98. Re 8M Mach 0.00 (2)
BIGFOIL.COM POLAR EXPORT
GA 30-013
GA 30-013 |  |  |  | Cl Max: | 1.771 | at alpha= | 20 | deg
XFOIL ncrit=9 |  |  |  | L/D Max: | 121.392 | at alpha= | 10.5 | deg
Re: | 8000000 |  |  | Cd Min: | 0.03344 | at alpha= | -20 | deg
Mach: | 0 |  |  | Cl=0 at alpha= | 0 | deg
|  |  |  | @ Cl=0.1, Cd= | 0.0051173
|  |  |  | @ Cl=0.4, Cd= | 0.0056118
|  |  |  | @ Cl=0.6, Cd= | 0.0064297
alpha (deg) | Cl | Cd | Cm | Cl/Cd
-20 | -1.769 | 0.03344 | -0.0443 | -52.9007
-19.5 | -1.7612 | 0.02977 | -0.0436 | -59.1602
-19 | -1.7487 | 0.02676 | -0.0423 | -65.3475
-18.5 | -1.7324 | 0.02425 | -0.0405 | -71.4392
-18 | -1.7119 | 0.02222 | -0.0385 | -77.0432
-17.5 | -1.69 | 0.02043 | -0.036 | -82.7215
-17 | -1.6696 | 0.01871 | -0.0329 | -89.2357
-16.5 | -1.6446 | 0.01739 | -0.0298 | -94.5716
-16 | -1.6174 | 0.01628 | -0.0264 | -99.3489
-15.5 | -1.5869 | 0.01541 | -0.023 | -102.9786
-15 | -1.5567 | 0.01469 | -0.0191 | -105.97
-14.5 | -1.5249 | 0.01405 | -0.0153 | -108.5338
-14 | -1.4881 | 0.01332 | -0.0123 | -111.7192
-13.5 | -1.4509 | 0.01265 | -0.0093 | -114.6957
-13 | -1.4133 | 0.0121 | -0.0061 | -116.8017
-12.5 | -1.3726 | 0.01161 | -0.0035 | -118.2257
-12 | -1.3157 | 0.01095 | -0.0044 | -120.1553
-11.5 | -1.2567 | 0.01042 | -0.0056 | -120.6046
-11 | -1.1972 | 0.00991 | -0.0068 | -120.8073
-10.5 | -1.1425 | 0.00941 | -0.0069 | -121.4134
-10 | -1.0794 | 0.00895 | -0.0088 | -120.6034
-9.5 | -1.0035 | 0.00844 | -0.0136 | -118.8981
-9 | -0.94 | 0.00807 | -0.0155 | -116.4808
-8.5 | -0.8935 | 0.00789 | -0.0135 | -113.2446
-8 | -0.8447 | 0.00764 | -0.012 | -110.5628
-7.5 | -0.7939 | 0.00736 | -0.011 | -107.8668
-7 | -0.7421 | 0.00708 | -0.0101 | -104.8164
-6.5 | -0.6898 | 0.00683 | -0.0093 | -100.9956
-6 | -0.637 | 0.00659 | -0.0085 | -96.6616
-5.5 | -0.5839 | 0.00636 | -0.0079 | -91.8082
-5 | -0.5309 | 0.00611 | -0.0072 | -86.8903
-4.5 | -0.4775 | 0.00588 | -0.0065 | -81.2075
-4 | -0.4243 | 0.00567 | -0.0058 | -74.8325
-3.5 | -0.3711 | 0.00552 | -0.0051 | -67.2283
-3 | -0.3187 | 0.00539 | -0.0043 | -59.128
-2.5 | -0.2663 | 0.0053 | -0.0034 | -50.2453
-2 | -0.2137 | 0.00524 | -0.0026 | -40.7824
-1.5 | -0.1603 | 0.00519 | -0.002 | -30.8863
-1 | -0.1072 | 0.00512 | -0.0012 | -20.9375
-0.5 | -0.0538 | 0.0051 | -0.0006 | -10.549
0 | 0 | 0.00509 | 0 | 0
0.5 | 0.0538 | 0.0051 | 0.0006 | 10.549
1 | 0.1072 | 0.00512 | 0.0012 | 20.9375
1.5 | 0.1603 | 0.00519 | 0.002 | 30.8863
2 | 0.2137 | 0.00525 | 0.0026 | 40.7048
2.5 | 0.2664 | 0.00531 | 0.0034 | 50.1695
3 | 0.3188 | 0.0054 | 0.0043 | 59.037
3.5 | 0.371 | 0.00553 | 0.0052 | 67.0886
4 | 0.4242 | 0.00568 | 0.0059 | 74.6831
4.5 | 0.4775 | 0.00588 | 0.0065 | 81.2075
5 | 0.5308 | 0.00611 | 0.0072 | 86.874
5.5 | 0.5839 | 0.00636 | 0.0079 | 91.8082
6 | 0.637 | 0.00659 | 0.0085 | 96.6616
6.5 | 0.6898 | 0.00683 | 0.0093 | 100.9956
7 | 0.7421 | 0.00709 | 0.0101 | 104.6685
7.5 | 0.7939 | 0.00736 | 0.011 | 107.8668
8 | 0.8446 | 0.00764 | 0.012 | 110.5497
8.5 | 0.8935 | 0.00789 | 0.0135 | 113.2446
9 | 0.94 | 0.00808 | 0.0155 | 116.3366
9.5 | 1.0039 | 0.00845 | 0.0135 | 118.8047
10 | 1.0798 | 0.00895 | 0.0087 | 120.648
10.5 | 1.1423 | 0.00941 | 0.007 | 121.3921
11 | 1.1971 | 0.00992 | 0.0068 | 120.6754
11.5 | 1.2568 | 0.01042 | 0.0055 | 120.6142
12 | 1.3156 | 0.01097 | 0.0044 | 119.9271
12.5 | 1.3727 | 0.01161 | 0.0035 | 118.2343
13 | 1.4135 | 0.0121 | 0.0061 | 116.8182
13.5 | 1.4509 | 0.01265 | 0.0093 | 114.6957
14 | 1.4886 | 0.01328 | 0.0122 | 112.0934
14.5 | 1.525 | 0.01404 | 0.0152 | 108.6182
15 | 1.5566 | 0.01469 | 0.0192 | 105.9632
15.5 | 1.5869 | 0.01541 | 0.023 | 102.9786
16 | 1.6172 | 0.01628 | 0.0264 | 99.3366
16.5 | 1.6456 | 0.01733 | 0.0296 | 94.9567
17 | 1.6696 | 0.01871 | 0.0329 | 89.2357
17.5 | 1.6931 | 0.02025 | 0.0358 | 83.6099
18 | 1.7128 | 0.02217 | 0.0384 | 77.2576
18.5 | 1.7329 | 0.02423 | 0.0404 | 71.5188
19 | 1.7496 | 0.02671 | 0.0422 | 65.5036
19.5 | 1.764 | 0.02959 | 0.0434 | 59.6147
20 | 1.771 | 0.03331 | 0.0442 | 53.1672

## 99. Re 8M Mach 0.10 (1)
BIGFOIL.COM POLAR EXPORT
GA 30-013
GA 30-013 |  |  |  | Cl Max: | 1.282 | at alpha= | 12.5 | deg
JavaFoil+Calcfoil stall+Eppler ext transition |  |  |  | L/D Max: | 114.288 | at alpha= | 8.5 | deg
Re: | 8000000 |  |  | Cd Min: | 0.00597 | at alpha= | 0 | deg
Mach: | 0.1 |  |  | Cl=0 at alpha= | 0 | deg
|  |  |  | @ Cl=0.1, Cd= | 0.0060123
|  |  |  | @ Cl=0.4, Cd= | 0.0064233
|  |  |  | @ Cl=0.6, Cd= | 0.0071408
alpha (deg) | Cl | Cd | Cm | Cl/Cd
-18.5 | -1.071 | 0.08883 | 0.017 | -12.058
-18 | -1.097 | 0.07989 | 0.017 | -13.729
-17.5 | -1.121 | 0.07177 | 0.017 | -15.618
-17 | -1.147 | 0.06208 | 0.017 | -18.472
-16.5 | -1.177 | 0.05039 | 0.017 | -23.364
-16 | -1.203 | 0.04156 | 0.017 | -28.951
-15.5 | -1.231 | 0.03292 | 0.017 | -37.383
-15 | -1.253 | 0.02624 | 0.017 | -47.757
-14.5 | -1.263 | 0.02297 | 0.016 | -54.988
-14 | -1.271 | 0.01991 | 0.016 | -63.832
-13.5 | -1.272 | 0.01778 | 0.016 | -71.523
-13 | -1.267 | 0.01602 | 0.015 | -79.091
-12.5 | -1.269 | 0.01355 | 0.015 | -93.637
-12 | -1.247 | 0.01279 | 0.014 | -97.528
-11.5 | -1.221 | 0.01258 | 0.014 | -97.088
-11 | -1.191 | 0.01193 | 0.013 | -99.843
-10.5 | -1.158 | 0.01132 | 0.013 | -102.269
-10 | -1.12 | 0.01078 | 0.012 | -103.928
-9.5 | -1.08 | 0.01049 | 0.011 | -102.889
-9 | -1.036 | 0.00928 | 0.011 | -111.642
-8.5 | -0.99 | 0.00881 | 0.01 | -112.336
-8 | -0.94 | 0.00893 | 0.01 | -105.249
-7.5 | -0.888 | 0.00875 | 0.009 | -101.506
-7 | -0.835 | 0.00816 | 0.009 | -102.268
-6.5 | -0.779 | 0.00778 | 0.008 | -100.135
-6 | -0.723 | 0.00761 | 0.007 | -94.946
-5.5 | -0.665 | 0.00712 | 0.007 | -93.478
-5 | -0.607 | 0.00723 | 0.006 | -83.92
-4.5 | -0.547 | 0.00702 | 0.006 | -78.002
-4 | -0.488 | 0.00685 | 0.005 | -71.161
-3.5 | -0.427 | 0.00657 | 0.004 | -65.093
-3 | -0.367 | 0.00636 | 0.004 | -57.706
-2.5 | -0.306 | 0.0062 | 0.003 | -49.35
-2 | -0.245 | 0.00605 | 0.002 | -40.472
-1.5 | -0.184 | 0.00613 | 0.002 | -29.994
-1 | -0.123 | 0.00605 | 0.001 | -20.256
-0.5 | -0.061 | 0.00603 | 0.001 | -10.172
0 | 0 | 0.00597 | 0 | 0
0.5 | 0.062 | 0.006 | -0.001 | 10.298
1 | 0.124 | 0.00602 | -0.001 | 20.51
1.5 | 0.185 | 0.0061 | -0.002 | 30.373
2 | 0.247 | 0.00602 | -0.002 | 40.996
2.5 | 0.308 | 0.00617 | -0.003 | 49.998
3 | 0.37 | 0.00632 | -0.004 | 58.471
3.5 | 0.431 | 0.00653 | -0.004 | 65.971
4 | 0.491 | 0.00681 | -0.005 | 72.133
4.5 | 0.552 | 0.00697 | -0.006 | 79.092
5 | 0.611 | 0.00718 | -0.006 | 85.118
5.5 | 0.67 | 0.00707 | -0.007 | 94.843
6 | 0.729 | 0.00756 | -0.007 | 96.372
6.5 | 0.786 | 0.00773 | -0.008 | 101.693
7 | 0.841 | 0.0081 | -0.009 | 103.898
7.5 | 0.895 | 0.00868 | -0.009 | 103.146
8 | 0.948 | 0.00886 | -0.01 | 107.014
8.5 | 0.998 | 0.00873 | -0.01 | 114.288
9 | 1.045 | 0.00919 | -0.011 | 113.625
9.5 | 1.089 | 0.0104 | -0.012 | 104.752
10 | 1.13 | 0.01067 | -0.012 | 105.888
10.5 | 1.168 | 0.0112 | -0.013 | 104.255
11 | 1.202 | 0.0118 | -0.013 | 101.859
11.5 | 1.233 | 0.01244 | -0.014 | 99.126
12 | 1.259 | 0.01263 | -0.014 | 99.669
12.5 | 1.282 | 0.01338 | -0.015 | 95.764
13 | 1.267 | 0.01602 | -0.015 | 79.091
13.5 | 1.272 | 0.01778 | -0.016 | 71.523
14 | 1.271 | 0.01991 | -0.016 | 63.832
14.5 | 1.263 | 0.02297 | -0.016 | 54.988
15 | 1.253 | 0.02624 | -0.016 | 47.757
15.5 | 1.231 | 0.03292 | -0.017 | 37.383
16 | 1.203 | 0.04156 | -0.017 | 28.951
16.5 | 1.177 | 0.05039 | -0.017 | 23.364
17 | 1.147 | 0.06208 | -0.017 | 18.472
17.5 | 1.121 | 0.07177 | -0.017 | 15.618

## 100. Re 8M Mach 0.10 (2)
BIGFOIL.COM POLAR EXPORT
GA 30-013
GA 30-013 |  |  |  | Cl Max: | 1.7575 | at alpha= | 20 | deg
XFOIL ncrit=9 |  |  |  | L/D Max: | 121.116 | at alpha= | 10.5 | deg
Re: | 8000000 |  |  | Cd Min: | 0.03725 | at alpha= | -20 | deg
Mach: | 0.1 |  |  | Cl=0 at alpha= | 0.00092251 | deg
|  |  |  | @ Cl=0.1, Cd= | 0.0051256
|  |  |  | @ Cl=0.4, Cd= | 0.0056206
|  |  |  | @ Cl=0.6, Cd= | 0.0064349
alpha (deg) | Cl | Cd | Cm | Cl/Cd
-20 | -1.7549 | 0.03725 | -0.0468 | -47.1114
-19.5 | -1.7526 | 0.03268 | -0.0466 | -53.6291
-19 | -1.7449 | 0.02898 | -0.0456 | -60.2105
-18.5 | -1.7317 | 0.02596 | -0.044 | -66.7065
-18 | -1.7135 | 0.02356 | -0.0421 | -72.7292
-17.5 | -1.6926 | 0.02153 | -0.0397 | -78.6159
-17 | -1.6705 | 0.01974 | -0.0369 | -84.6251
-16.5 | -1.6472 | 0.01818 | -0.0337 | -90.6051
-16 | -1.6221 | 0.01685 | -0.0301 | -96.2671
-15.5 | -1.5924 | 0.01585 | -0.0266 | -100.4669
-15 | -1.5618 | 0.01502 | -0.0228 | -103.9814
-14.5 | -1.5322 | 0.01433 | -0.0183 | -106.9225
-14 | -1.4955 | 0.01364 | -0.015 | -109.6408
-13.5 | -1.4587 | 0.01291 | -0.0117 | -112.9899
-13 | -1.4215 | 0.0123 | -0.0083 | -115.5691
-12.5 | -1.3836 | 0.01177 | -0.0048 | -117.5531
-12 | -1.3258 | 0.01114 | -0.0056 | -119.0126
-11.5 | -1.2666 | 0.01055 | -0.0066 | -120.0569
-11 | -1.2061 | 0.01005 | -0.0078 | -120.01
-10.5 | -1.1507 | 0.00951 | -0.0078 | -120.9989
-10 | -1.0873 | 0.00905 | -0.0096 | -120.1436
-9.5 | -1.0108 | 0.00851 | -0.0142 | -118.7779
-9 | -0.9456 | 0.00813 | -0.0163 | -116.31
-8.5 | -0.8988 | 0.00795 | -0.0142 | -113.0566
-8 | -0.8498 | 0.00768 | -0.0126 | -110.651
-7.5 | -0.7986 | 0.00739 | -0.0115 | -108.065
-7 | -0.7466 | 0.00712 | -0.0105 | -104.8596
-6.5 | -0.6939 | 0.00685 | -0.0097 | -101.2993
-6 | -0.6408 | 0.00661 | -0.0089 | -96.944
-5.5 | -0.5872 | 0.00638 | -0.0082 | -92.0376
-5 | -0.5337 | 0.00613 | -0.0075 | -87.0636
-4.5 | -0.4802 | 0.00589 | -0.0067 | -81.528
-4 | -0.4266 | 0.00569 | -0.006 | -74.9736
-3.5 | -0.3732 | 0.00553 | -0.0053 | -67.4864
-3 | -0.3205 | 0.0054 | -0.0044 | -59.3519
-2.5 | -0.2678 | 0.00531 | -0.0035 | -50.4331
-2 | -0.2149 | 0.00525 | -0.0027 | -40.9333
-1.5 | -0.1612 | 0.0052 | -0.002 | -31
-1 | -0.1078 | 0.00513 | -0.0013 | -21.0136
-0.5 | -0.0541 | 0.00511 | -0.0006 | -10.5871
0 | -0.0001 | 0.0051 | 0 | -0.019608
0.5 | 0.0541 | 0.0051 | 0.0006 | 10.6078
1 | 0.1078 | 0.00513 | 0.0013 | 21.0136
1.5 | 0.1612 | 0.00519 | 0.002 | 31.0597
2 | 0.2149 | 0.00525 | 0.0027 | 40.9333
2.5 | 0.2679 | 0.00531 | 0.0035 | 50.452
3 | 0.3206 | 0.0054 | 0.0044 | 59.3704
3.5 | 0.3731 | 0.00554 | 0.0053 | 67.3466
4 | 0.4265 | 0.0057 | 0.0061 | 74.8246
4.5 | 0.4802 | 0.00589 | 0.0067 | 81.528
5 | 0.5337 | 0.00613 | 0.0075 | 87.0636
5.5 | 0.5872 | 0.00638 | 0.0082 | 92.0376
6 | 0.6408 | 0.00661 | 0.0089 | 96.944
6.5 | 0.6939 | 0.00685 | 0.0097 | 101.2993
7 | 0.7465 | 0.00712 | 0.0105 | 104.8455
7.5 | 0.7986 | 0.00739 | 0.0115 | 108.065
8 | 0.8498 | 0.00768 | 0.0126 | 110.651
8.5 | 0.8988 | 0.00794 | 0.0142 | 113.199
9 | 0.9456 | 0.00813 | 0.0163 | 116.31
9.5 | 1.0112 | 0.00851 | 0.0141 | 118.8249
10 | 1.0877 | 0.00905 | 0.0095 | 120.1878
10.5 | 1.1506 | 0.0095 | 0.0079 | 121.1158
11 | 1.2059 | 0.01005 | 0.0078 | 119.99
11.5 | 1.2666 | 0.01055 | 0.0066 | 120.0569
12 | 1.3257 | 0.01116 | 0.0056 | 118.7903
12.5 | 1.3837 | 0.01178 | 0.0048 | 117.4618
13 | 1.4218 | 0.01229 | 0.0082 | 115.6876
13.5 | 1.4587 | 0.01291 | 0.0117 | 112.9899
14 | 1.4961 | 0.0136 | 0.0149 | 110.0074
14.5 | 1.5317 | 0.01435 | 0.0184 | 106.7387
15 | 1.5618 | 0.01501 | 0.0228 | 104.0506
15.5 | 1.5926 | 0.01583 | 0.0266 | 100.6064
16 | 1.6219 | 0.01686 | 0.0301 | 96.1981
16.5 | 1.6486 | 0.0181 | 0.0335 | 91.0829
17 | 1.6707 | 0.01973 | 0.0369 | 84.6782
17.5 | 1.6927 | 0.02154 | 0.0397 | 78.584
18 | 1.7147 | 0.02349 | 0.042 | 72.997
18.5 | 1.7328 | 0.02591 | 0.0439 | 66.8777
19 | 1.7462 | 0.0289 | 0.0455 | 60.4221
19.5 | 1.7559 | 0.03244 | 0.0464 | 54.1276
20 | 1.7575 | 0.03706 | 0.0467 | 47.4231

## 101. Re 8M Mach 0.25 (1)
BIGFOIL.COM POLAR EXPORT
GA 30-013
GA 30-013 |  |  |  | Cl Max: | 1.215 | at alpha= | 11.5 | deg
JavaFoil+Calcfoil stall+Eppler ext transition |  |  |  | L/D Max: | 111.409 | at alpha= | 8.5 | deg
Re: | 8000000 |  |  | Cd Min: | 0.00604 | at alpha= | 1.5 | deg
Mach: | 0.25 |  |  | Cl=0 at alpha= | 0 | deg
|  |  |  | @ Cl=0.1, Cd= | 0.0061173
|  |  |  | @ Cl=0.4, Cd= | 0.0065007
|  |  |  | @ Cl=0.6, Cd= | 0.0072074
alpha (deg) | Cl | Cd | Cm | Cl/Cd
-16.5 | -0.879 | 0.0958 | 0.014 | -9.178
-16 | -0.932 | 0.08077 | 0.015 | -11.538
-15.5 | -0.98 | 0.0681 | 0.015 | -14.397
-15 | -1.033 | 0.05294 | 0.015 | -19.508
-14.5 | -1.083 | 0.04008 | 0.016 | -27.028
-14 | -1.133 | 0.02916 | 0.016 | -38.85
-13.5 | -1.162 | 0.024 | 0.016 | -48.407
-13 | -1.184 | 0.01993 | 0.015 | -59.408
-12.5 | -1.197 | 0.01729 | 0.015 | -69.204
-12 | -1.199 | 0.01557 | 0.015 | -77.043
-11.5 | -1.203 | 0.01386 | 0.014 | -86.782
-11 | -1.183 | 0.01292 | 0.014 | -91.617
-10.5 | -1.158 | 0.01218 | 0.013 | -95.107
-10 | -1.127 | 0.01151 | 0.012 | -97.92
-9.5 | -1.091 | 0.01107 | 0.012 | -98.587
-9 | -1.051 | 0.01025 | 0.011 | -102.517
-8.5 | -1.007 | 0.0092 | 0.011 | -109.471
-8 | -0.959 | 0.0093 | 0.01 | -103.171
-7.5 | -0.908 | 0.00887 | 0.009 | -102.305
-7 | -0.854 | 0.00844 | 0.009 | -101.259
-6.5 | -0.799 | 0.00804 | 0.008 | -99.27
-6 | -0.741 | 0.00754 | 0.008 | -98.328
-5.5 | -0.682 | 0.00762 | 0.007 | -89.525
-5 | -0.623 | 0.0074 | 0.006 | -84.089
-4.5 | -0.562 | 0.00705 | 0.006 | -79.671
-4 | -0.501 | 0.00699 | 0.005 | -71.654
-3.5 | -0.439 | 0.00671 | 0.004 | -65.408
-3 | -0.377 | 0.00646 | 0.004 | -58.334
-2.5 | -0.314 | 0.00627 | 0.003 | -50.15
-2 | -0.252 | 0.00616 | 0.003 | -40.835
-1.5 | -0.189 | 0.00607 | 0.002 | -31.095
-1 | -0.126 | 0.00616 | 0.001 | -20.434
-0.5 | -0.063 | 0.00613 | 0.001 | -10.274
0 | 0 | 0.00607 | 0 | 0
0.5 | 0.063 | 0.0061 | -0.001 | 10.407
1 | 0.127 | 0.00613 | -0.001 | 20.7
1.5 | 0.19 | 0.00604 | -0.002 | 31.508
2 | 0.254 | 0.00613 | -0.003 | 41.383
2.5 | 0.317 | 0.00623 | -0.003 | 50.83
3 | 0.38 | 0.00642 | -0.004 | 59.137
3.5 | 0.442 | 0.00667 | -0.004 | 66.321
4 | 0.505 | 0.00694 | -0.005 | 72.667
4.5 | 0.566 | 0.00701 | -0.006 | 80.823
5 | 0.628 | 0.00737 | -0.006 | 85.153
5.5 | 0.688 | 0.00757 | -0.007 | 90.876
6 | 0.747 | 0.00748 | -0.008 | 99.844
6.5 | 0.805 | 0.00798 | -0.008 | 100.857
7 | 0.861 | 0.00837 | -0.009 | 102.916
7.5 | 0.915 | 0.0088 | -0.009 | 104.016
8 | 0.967 | 0.00922 | -0.01 | 104.939
8.5 | 1.016 | 0.00912 | -0.011 | 111.409
9 | 1.061 | 0.01016 | -0.011 | 104.38
9.5 | 1.101 | 0.01097 | -0.012 | 100.405
10 | 1.137 | 0.0114 | -0.012 | 99.8
10.5 | 1.169 | 0.01205 | -0.013 | 97.001
11 | 1.195 | 0.01278 | -0.014 | 93.505
11.5 | 1.215 | 0.01371 | -0.014 | 88.642
12 | 1.199 | 0.01557 | -0.014 | 77.043
12.5 | 1.197 | 0.01729 | -0.015 | 69.204
13 | 1.184 | 0.01993 | -0.015 | 59.408
13.5 | 1.162 | 0.024 | -0.015 | 48.407
14 | 1.133 | 0.02916 | -0.016 | 38.85
14.5 | 1.083 | 0.04008 | -0.016 | 27.028
15 | 1.033 | 0.05294 | -0.015 | 19.508
15.5 | 0.98 | 0.0681 | -0.015 | 14.397
16 | 0.932 | 0.08077 | -0.015 | 11.538
16.5 | 0.879 | 0.0958 | -0.014 | 9.178

## 102. Re 8M Mach 0.25 (2)
BIGFOIL.COM POLAR EXPORT
GA 30-013
GA 30-013 |  |  |  | Cl Max: | 1.6827 | at alpha= | 18 | deg
XFOIL ncrit=9 |  |  |  | L/D Max: | 118.721 | at alpha= | 10 | deg
Re: | 8000000 |  |  | Cd Min: | 0.07608 | at alpha= | -20 | deg
Mach: | 0.25 |  |  | Cl=0 at alpha= | 0.00089928 | deg
|  |  |  | @ Cl=0.1, Cd= | 0.005166
|  |  |  | @ Cl=0.4, Cd= | 0.0056506
|  |  |  | @ Cl=0.6, Cd= | 0.0064737
alpha (deg) | Cl | Cd | Cm | Cl/Cd
-20 | -1.5623 | 0.07608 | -0.0413 | -20.535
-19.5 | -1.6141 | 0.06268 | -0.0482 | -25.7514
-19 | -1.6507 | 0.05163 | -0.0533 | -31.9717
-18.5 | -1.6704 | 0.04313 | -0.0562 | -38.7294
-18 | -1.6796 | 0.03644 | -0.0574 | -46.0922
-17.5 | -1.6783 | 0.03133 | -0.0569 | -53.5685
-17 | -1.6696 | 0.0273 | -0.0553 | -61.1575
-16.5 | -1.6548 | 0.0241 | -0.0529 | -68.6639
-16 | -1.6335 | 0.02165 | -0.0498 | -75.4503
-15.5 | -1.6085 | 0.01965 | -0.0463 | -81.8575
-15 | -1.5854 | 0.01778 | -0.042 | -89.1676
-14.5 | -1.5568 | 0.01638 | -0.0375 | -95.0427
-14 | -1.5255 | 0.01527 | -0.0327 | -99.9018
-13.5 | -1.4941 | 0.0144 | -0.0273 | -103.7569
-13 | -1.4603 | 0.01366 | -0.022 | -106.9034
-12.5 | -1.4238 | 0.01286 | -0.0171 | -110.7154
-12 | -1.3839 | 0.01214 | -0.0128 | -113.9951
-11.5 | -1.3204 | 0.01146 | -0.0131 | -115.2182
-11 | -1.257 | 0.01073 | -0.0136 | -117.1482
-10.5 | -1.1955 | 0.01015 | -0.0136 | -117.7833
-10 | -1.1322 | 0.00955 | -0.0139 | -118.555
-9.5 | -1.0515 | 0.00896 | -0.0181 | -117.3549
-9 | -0.9756 | 0.00847 | -0.0213 | -115.183
-8.5 | -0.9286 | 0.00821 | -0.0183 | -113.106
-8 | -0.8775 | 0.00794 | -0.0162 | -110.5164
-7.5 | -0.8243 | 0.00764 | -0.0147 | -107.8927
-7 | -0.7703 | 0.00733 | -0.0133 | -105.0887
-6.5 | -0.7157 | 0.00704 | -0.0121 | -101.6619
-6 | -0.6609 | 0.00676 | -0.0109 | -97.7663
-5.5 | -0.6056 | 0.0065 | -0.0099 | -93.1692
-5 | -0.5502 | 0.00624 | -0.0089 | -88.1731
-4.5 | -0.4948 | 0.00598 | -0.008 | -82.7425
-4 | -0.4395 | 0.00579 | -0.0071 | -75.9067
-3.5 | -0.3846 | 0.0056 | -0.0061 | -68.6786
-3 | -0.3303 | 0.00546 | -0.0051 | -60.4945
-2.5 | -0.276 | 0.00535 | -0.0041 | -51.5888
-2 | -0.2214 | 0.00528 | -0.0031 | -41.9318
-1.5 | -0.1661 | 0.00525 | -0.0023 | -31.6381
-1 | -0.111 | 0.00517 | -0.0015 | -21.47
-0.5 | -0.0555 | 0.00516 | -0.0007 | -10.7558
0 | -0.0001 | 0.00515 | 0 | -0.019417
0.5 | 0.0555 | 0.00515 | 0.0007 | 10.7767
1 | 0.111 | 0.00517 | 0.0015 | 21.47
1.5 | 0.1663 | 0.00524 | 0.0023 | 31.7366
2 | 0.2214 | 0.00529 | 0.0031 | 41.8526
2.5 | 0.276 | 0.00536 | 0.004 | 51.4925
3 | 0.3304 | 0.00546 | 0.005 | 60.5128
3.5 | 0.3846 | 0.0056 | 0.0061 | 68.6786
4 | 0.4394 | 0.00578 | 0.0071 | 76.0208
4.5 | 0.4949 | 0.00599 | 0.008 | 82.621
5 | 0.5502 | 0.00624 | 0.0089 | 88.1731
5.5 | 0.6056 | 0.0065 | 0.0099 | 93.1692
6 | 0.6608 | 0.00676 | 0.0109 | 97.7515
6.5 | 0.7157 | 0.00704 | 0.0121 | 101.6619
7 | 0.7703 | 0.00734 | 0.0133 | 104.9455
7.5 | 0.8243 | 0.00764 | 0.0147 | 107.8927
8 | 0.8774 | 0.00795 | 0.0163 | 110.3648
8.5 | 0.9287 | 0.00821 | 0.0183 | 113.1181
9 | 0.9756 | 0.00847 | 0.0213 | 115.183
9.5 | 1.052 | 0.00896 | 0.018 | 117.4107
10 | 1.1326 | 0.00954 | 0.0139 | 118.7212
10.5 | 1.195 | 0.01014 | 0.0136 | 117.8501
11 | 1.2569 | 0.01074 | 0.0136 | 117.0298
11.5 | 1.3205 | 0.01146 | 0.0131 | 115.2269
12 | 1.384 | 0.01214 | 0.0128 | 114.0033
12.5 | 1.4243 | 0.01285 | 0.0171 | 110.8405
13 | 1.4604 | 0.01366 | 0.022 | 106.9107
13.5 | 1.494 | 0.0144 | 0.0273 | 103.75
14 | 1.526 | 0.01525 | 0.0326 | 100.0656
14.5 | 1.5579 | 0.01633 | 0.0374 | 95.4011
15 | 1.5868 | 0.01771 | 0.0419 | 89.5991
15.5 | 1.6107 | 0.01954 | 0.0462 | 82.4309
16 | 1.6334 | 0.02167 | 0.0498 | 75.3761
16.5 | 1.6562 | 0.02403 | 0.0528 | 68.9222
17 | 1.6708 | 0.02724 | 0.0552 | 61.3363
17.5 | 1.6818 | 0.03109 | 0.0568 | 54.0946
18 | 1.6827 | 0.03622 | 0.0573 | 46.4578
18.5 | 1.6748 | 0.04276 | 0.0563 | 39.1674
19 | 1.6547 | 0.0513 | 0.0533 | 32.2554
19.5 | 1.6204 | 0.06207 | 0.0484 | 26.106
20 | 1.5663 | 0.07576 | 0.0412 | 20.6745

## 103. Re 8M Mach 0.50 (1)
BIGFOIL.COM POLAR EXPORT
GA 30-013
GA 30-013 |  |  |  | Cl Max: | 1.136 | at alpha= | 20 | deg
JavaFoil+Calcfoil stall+Eppler ext transition |  |  |  | L/D Max: | 91.332 | at alpha= | 6.5 | deg
Re: | 8000000 |  |  | Cd Min: | 0.00636 | at alpha= | 1.5 | deg
Mach: | 0.5 |  |  | Cl=0 at alpha= | 0 | deg
|  |  |  | @ Cl=0.1, Cd= | 0.0064363
|  |  |  | @ Cl=0.4, Cd= | 0.0069803
|  |  |  | @ Cl=0.6, Cd= | 0.0077721
alpha (deg) | Cl | Cd | Cm | Cl/Cd
-20 | -1.134 | 0.15427 | 0.017 | -7.353
-19.5 | -1.104 | 0.1514 | 0.016 | -7.289
-19 | -1.086 | 0.14393 | 0.017 | -7.546
-18.5 | -1.06 | 0.13454 | 0.017 | -7.881
-18 | -1.031 | 0.12891 | 0.016 | -8
-17.5 | -1.001 | 0.12604 | 0.016 | -7.938
-17 | -0.967 | 0.12623 | 0.014 | -7.659
-16.5 | -0.936 | 0.12251 | 0.014 | -7.643
-16 | -0.906 | 0.11758 | 0.013 | -7.71
-15.5 | -0.883 | 0.12332 | 0.013 | -7.163
-15 | -0.86 | 0.10865 | 0.013 | -7.917
-14.5 | -0.831 | 0.10373 | 0.013 | -8.016
-14 | -0.8 | 0.10174 | 0.012 | -7.861
-13.5 | -0.769 | 0.09885 | 0.011 | -7.778
-13 | -0.739 | 0.09526 | 0.01 | -7.756
-12.5 | -0.709 | 0.09094 | 0.01 | -7.795
-12 | -0.683 | 0.09046 | 0.01 | -7.554
-11.5 | -0.657 | 0.08162 | 0.01 | -8.052
-11 | -0.629 | 0.07528 | 0.009 | -8.353
-10.5 | -0.602 | 0.06805 | 0.009 | -8.853
-10 | -0.589 | 0.05569 | 0.01 | -10.577
-9.5 | -0.583 | 0.03982 | 0.011 | -14.631
-9 | -0.895 | 0.01694 | 0.012 | -52.818
-8.5 | -0.996 | 0.01327 | 0.012 | -74.999
-8 | -0.996 | 0.01129 | 0.011 | -88.23
-7.5 | -0.967 | 0.01028 | 0.01 | -94.092
-7 | -0.925 | 0.01035 | 0.01 | -89.319
-6.5 | -0.874 | 0.0095 | 0.009 | -91.937
-6 | -0.816 | 0.00893 | 0.008 | -91.438
-5.5 | -0.755 | 0.00867 | 0.008 | -87.147
-5 | -0.691 | 0.00828 | 0.007 | -83.483
-4.5 | -0.625 | 0.00796 | 0.006 | -78.505
-4 | -0.558 | 0.00764 | 0.006 | -73.021
-3.5 | -0.489 | 0.00734 | 0.005 | -66.711
-3 | -0.42 | 0.00713 | 0.004 | -58.926
-2.5 | -0.351 | 0.00681 | 0.004 | -51.555
-2 | -0.281 | 0.00653 | 0.003 | -43.015
-1.5 | -0.211 | 0.0064 | 0.002 | -32.957
-1 | -0.141 | 0.0065 | 0.001 | -21.659
-0.5 | -0.07 | 0.00645 | 0.001 | -10.908
0 | 0 | 0.00639 | 0 | 0
0.5 | 0.071 | 0.00642 | -0.001 | 11.055
1 | 0.142 | 0.00646 | -0.001 | 21.953
1.5 | 0.213 | 0.00636 | -0.002 | 33.414
2 | 0.283 | 0.00649 | -0.003 | 43.62
2.5 | 0.354 | 0.00677 | -0.004 | 52.279
3 | 0.424 | 0.00709 | -0.004 | 59.79
3.5 | 0.493 | 0.00729 | -0.005 | 67.682
4 | 0.562 | 0.00761 | -0.006 | 73.856
4.5 | 0.63 | 0.0079 | -0.006 | 79.793
5 | 0.697 | 0.00822 | -0.007 | 84.75
5.5 | 0.762 | 0.0086 | -0.008 | 88.517
6 | 0.823 | 0.00909 | -0.008 | 90.574
6.5 | 0.881 | 0.00965 | -0.009 | 91.332
7 | 0.933 | 0.0103 | -0.01 | 90.582
7.5 | 0.976 | 0.01087 | -0.011 | 89.765
8 | 1.005 | 0.01196 | -0.011 | 84.019
8.5 | 1.005 | 0.0133 | -0.012 | 75.586
9 | 0.895 | 0.01694 | -0.012 | 52.818
9.5 | 0.583 | 0.03982 | -0.011 | 14.631
10 | 0.589 | 0.05569 | -0.01 | 10.577
10.5 | 0.602 | 0.06805 | -0.009 | 8.853
11 | 0.627 | 0.07729 | -0.009 | 8.113
11.5 | 0.657 | 0.08118 | -0.009 | 8.094
12 | 0.683 | 0.09056 | -0.01 | 7.546
12.5 | 0.709 | 0.09094 | -0.009 | 7.795
13 | 0.739 | 0.09389 | -0.01 | 7.875
13.5 | 0.77 | 0.09711 | -0.011 | 7.926
14 | 0.801 | 0.1008 | -0.012 | 7.944
14.5 | 0.831 | 0.10394 | -0.013 | 7.995
15 | 0.859 | 0.11011 | -0.013 | 7.804
15.5 | 0.883 | 0.12358 | -0.013 | 7.148
16 | 0.907 | 0.11768 | -0.013 | 7.704
16.5 | 0.937 | 0.12107 | -0.014 | 7.738
17 | 0.967 | 0.12375 | -0.014 | 7.815
17.5 | 1.001 | 0.12602 | -0.015 | 7.94
18 | 1.031 | 0.13005 | -0.016 | 7.93
18.5 | 1.06 | 0.13419 | -0.017 | 7.9
19 | 1.086 | 0.14464 | -0.017 | 7.509
19.5 | 1.104 | 0.15137 | -0.016 | 7.291
20 | 1.136 | 0.15142 | -0.017 | 7.502

## 104. Re 8M Mach 0.50 (2)
BIGFOIL.COM POLAR EXPORT
GA 30-013
GA 30-013 |  |  |  | Cl Max: | 1.2822 | at alpha= | 10 | deg
XFOIL ncrit=9 |  |  |  | L/D Max: | 110.156 | at alpha= | 9 | deg
Re: | 8000000 |  |  | Cd Min: | 0.11077 | at alpha= | 15 | deg
Mach: | 0.5 |  |  | Cl=0 at alpha= | 0.00080128 | deg
|  |  |  | @ Cl=0.1, Cd= | 0.0053619
|  |  |  | @ Cl=0.4, Cd= | 0.0058722
|  |  |  | @ Cl=0.6, Cd= | 0.0066567
alpha (deg) | Cl | Cd | Cm | Cl/Cd
-15 | -0.9936 | 0.11065 | -0.0253 | -8.9797
-14.5 | -1.0197 | 0.09905 | -0.032 | -10.2948
-14 | -1.0492 | 0.08746 | -0.0385 | -11.9963
-13.5 | -1.0819 | 0.0758 | -0.045 | -14.2731
-13 | -1.1145 | 0.06431 | -0.0513 | -17.3301
-12.5 | -1.1498 | 0.05256 | -0.0581 | -21.876
-12 | -1.1832 | 0.04128 | -0.0645 | -28.6628
-11.5 | -1.2173 | 0.03136 | -0.0685 | -38.817
-11 | -1.25 | 0.0236 | -0.0672 | -52.9661
-10.5 | -1.277 | 0.01799 | -0.0604 | -70.9839
-10 | -1.2938 | 0.01454 | -0.0483 | -88.9821
-9.5 | -1.2476 | 0.01185 | -0.0419 | -105.2827
-9 | -1.1317 | 0.01027 | -0.0455 | -110.1947
-8.5 | -1.0478 | 0.0096 | -0.0442 | -109.1458
-8 | -0.9956 | 0.00914 | -0.0378 | -108.9278
-7.5 | -0.9365 | 0.00868 | -0.0329 | -107.8917
-7 | -0.8747 | 0.00824 | -0.0289 | -106.1529
-6.5 | -0.812 | 0.00782 | -0.0254 | -103.8363
-6 | -0.7491 | 0.00742 | -0.0223 | -100.9569
-5.5 | -0.6855 | 0.00708 | -0.0195 | -96.822
-5 | -0.6216 | 0.00677 | -0.0172 | -91.8168
-4.5 | -0.5586 | 0.00645 | -0.0149 | -86.6047
-4 | -0.4959 | 0.00617 | -0.0128 | -80.3728
-3.5 | -0.4333 | 0.00595 | -0.0109 | -72.8235
-3 | -0.3725 | 0.00578 | -0.0088 | -64.4464
-2.5 | -0.3113 | 0.00565 | -0.0069 | -55.0973
-2 | -0.2497 | 0.00553 | -0.0053 | -45.1537
-1.5 | -0.1871 | 0.00547 | -0.0039 | -34.2048
-1 | -0.1253 | 0.00538 | -0.0025 | -23.29
-0.5 | -0.0624 | 0.00534 | -0.0013 | -11.6854
0 | -0.0001 | 0.00534 | 0 | -0.018727
0.5 | 0.0623 | 0.00535 | 0.0013 | 11.6449
1 | 0.1255 | 0.00537 | 0.0024 | 23.3706
1.5 | 0.1877 | 0.00546 | 0.0038 | 34.3773
2 | 0.2497 | 0.00554 | 0.0053 | 45.0722
2.5 | 0.3115 | 0.00564 | 0.0069 | 55.2305
3 | 0.3721 | 0.00579 | 0.0089 | 64.266
3.5 | 0.4332 | 0.00597 | 0.0109 | 72.5628
4 | 0.4959 | 0.00616 | 0.0128 | 80.5032
4.5 | 0.5587 | 0.00646 | 0.0149 | 86.4861
5 | 0.6217 | 0.00676 | 0.0171 | 91.9675
5.5 | 0.6855 | 0.00708 | 0.0195 | 96.822
6 | 0.7491 | 0.00743 | 0.0223 | 100.821
6.5 | 0.8119 | 0.00782 | 0.0254 | 103.8235
7 | 0.8747 | 0.00824 | 0.0289 | 106.1529
7.5 | 0.9366 | 0.00867 | 0.0329 | 108.0277
8 | 0.9957 | 0.00914 | 0.0378 | 108.9387
8.5 | 1.0478 | 0.0096 | 0.0442 | 109.1458
9 | 1.1324 | 0.01028 | 0.0454 | 110.1556
9.5 | 1.2478 | 0.01187 | 0.0419 | 105.1222
10 | 1.2822 | 0.01493 | 0.0498 | 85.8808
10.5 | 1.2658 | 0.01855 | 0.0612 | 68.2372
11 | 1.239 | 0.02435 | 0.0674 | 50.883
11.5 | 1.2038 | 0.03251 | 0.0679 | 37.0286
12 | 1.1631 | 0.04337 | 0.0627 | 26.8181
12.5 | 1.1318 | 0.0546 | 0.0562 | 20.7289
13 | 1.0931 | 0.06685 | 0.049 | 16.3515
13.5 | 1.0561 | 0.07897 | 0.0422 | 13.3734
14.5 | 1.0206 | 0.09914 | 0.0317 | 10.2945
15 | 0.9943 | 0.11077 | 0.025 | 8.9763

## 105. Re 10M Mach 0.00 (1)
BIGFOIL.COM POLAR EXPORT
GA 30-013
GA 30-013 |  |  |  | Cl Max: | 1.29 | at alpha= | 13.5 | deg
JavaFoil+Calcfoil stall+Eppler ext transition |  |  |  | L/D Max: | 118.856 | at alpha= | 8.5 | deg
Re: | 10000000 |  |  | Cd Min: | 0.00589 | at alpha= | 0 | deg
Mach: | 0 |  |  | Cl=0 at alpha= | 0 | deg
|  |  |  | @ Cl=0.1, Cd= | 0.0059466
|  |  |  | @ Cl=0.4, Cd= | 0.0064213
|  |  |  | @ Cl=0.6, Cd= | 0.0070602
alpha (deg) | Cl | Cd | Cm | Cl/Cd
-19 | -1.103 | 0.08646 | 0.017 | -12.753
-18.5 | -1.127 | 0.07696 | 0.017 | -14.65
-18 | -1.153 | 0.06683 | 0.017 | -17.256
-17.5 | -1.175 | 0.05962 | 0.017 | -19.701
-17 | -1.2 | 0.0502 | 0.017 | -23.895
-16.5 | -1.224 | 0.04164 | 0.017 | -29.392
-16 | -1.257 | 0.03091 | 0.017 | -40.666
-15.5 | -1.269 | 0.02737 | 0.017 | -46.361
-15 | -1.283 | 0.02286 | 0.017 | -56.147
-14.5 | -1.288 | 0.02028 | 0.016 | -63.539
-14 | -1.29 | 0.01805 | 0.016 | -71.479
-13.5 | -1.29 | 0.01592 | 0.016 | -81.032
-13 | -1.285 | 0.0145 | 0.015 | -88.628
-12.5 | -1.274 | 0.01277 | 0.015 | -99.72
-12 | -1.25 | 0.01216 | 0.014 | -102.814
-11.5 | -1.223 | 0.01147 | 0.014 | -106.617
-11 | -1.191 | 0.01137 | 0.013 | -104.779
-10.5 | -1.156 | 0.01077 | 0.013 | -107.349
-10 | -1.118 | 0.01028 | 0.012 | -108.759
-9.5 | -1.077 | 0.0098 | 0.011 | -109.851
-9 | -1.033 | 0.00889 | 0.011 | -116.18
-8.5 | -0.986 | 0.00844 | 0.01 | -116.838
-8 | -0.937 | 0.00855 | 0.01 | -109.508
-7.5 | -0.885 | 0.00843 | 0.009 | -105.003
-7 | -0.831 | 0.00796 | 0.009 | -104.472
-6.5 | -0.776 | 0.00777 | 0.008 | -99.935
-6 | -0.72 | 0.00719 | 0.007 | -100.079
-5.5 | -0.662 | 0.00731 | 0.007 | -90.614
-5 | -0.604 | 0.00713 | 0.006 | -84.652
-4.5 | -0.545 | 0.00692 | 0.006 | -78.763
-4 | -0.485 | 0.00674 | 0.005 | -72.009
-3.5 | -0.425 | 0.00655 | 0.004 | -64.93
-3 | -0.365 | 0.00636 | 0.004 | -57.424
-2.5 | -0.305 | 0.00614 | 0.003 | -49.599
-2 | -0.244 | 0.00603 | 0.002 | -40.444
-1.5 | -0.183 | 0.0061 | 0.002 | -29.998
-1 | -0.122 | 0.00601 | 0.001 | -20.315
-0.5 | -0.061 | 0.00592 | 0.001 | -10.31
0 | 0 | 0.00589 | 0 | 0
0.5 | 0.061 | 0.00589 | -0.001 | 10.436
1 | 0.123 | 0.00598 | -0.001 | 20.565
1.5 | 0.184 | 0.00607 | -0.002 | 30.372
2 | 0.246 | 0.00599 | -0.002 | 40.96
2.5 | 0.307 | 0.00611 | -0.003 | 50.238
3 | 0.368 | 0.00632 | -0.004 | 58.174
3.5 | 0.428 | 0.00651 | -0.004 | 65.793
4 | 0.489 | 0.0067 | -0.005 | 72.978
4.5 | 0.549 | 0.00687 | -0.006 | 79.847
5 | 0.608 | 0.00709 | -0.006 | 85.842
5.5 | 0.667 | 0.00726 | -0.007 | 91.921
6 | 0.725 | 0.00714 | -0.007 | 101.557
6.5 | 0.782 | 0.00771 | -0.008 | 101.459
7 | 0.838 | 0.00789 | -0.009 | 106.122
7.5 | 0.892 | 0.00836 | -0.009 | 106.683
8 | 0.944 | 0.00848 | -0.01 | 111.334
8.5 | 0.994 | 0.00836 | -0.01 | 118.856
9 | 1.042 | 0.00881 | -0.011 | 118.247
9.5 | 1.086 | 0.00971 | -0.011 | 111.857
10 | 1.128 | 0.01018 | -0.012 | 110.807
10.5 | 1.167 | 0.01066 | -0.013 | 109.434
11 | 1.202 | 0.01124 | -0.013 | 106.896
11.5 | 1.234 | 0.01133 | -0.014 | 108.855
12 | 1.262 | 0.01201 | -0.014 | 105.05
12.5 | 1.286 | 0.01261 | -0.015 | 101.977
13 | 1.285 | 0.0145 | -0.015 | 88.628
13.5 | 1.29 | 0.01592 | -0.016 | 81.032
14 | 1.29 | 0.01805 | -0.016 | 71.479
14.5 | 1.288 | 0.02028 | -0.016 | 63.539
15 | 1.283 | 0.02286 | -0.017 | 56.147
15.5 | 1.269 | 0.02737 | -0.017 | 46.361
16 | 1.257 | 0.03091 | -0.017 | 40.666
16.5 | 1.224 | 0.04164 | -0.017 | 29.392
17 | 1.2 | 0.0502 | -0.017 | 23.895
17.5 | 1.175 | 0.05962 | -0.017 | 19.701
18 | 1.153 | 0.06683 | -0.017 | 17.256
18.5 | 1.127 | 0.07696 | -0.017 | 14.65

## 106. Re 10M Mach 0.00 (2)
BIGFOIL.COM POLAR EXPORT
GA 30-013
GA 30-013 |  |  |  | Cl Max: | 1.8028 | at alpha= | 20 | deg
XFOIL ncrit=9 |  |  |  | L/D Max: | 126.478 | at alpha= | 10.5 | deg
Re: | 10000000 |  |  | Cd Min: | 0.03075 | at alpha= | -20 | deg
Mach: | 0 |  |  | Cl=0 at alpha= | 0 | deg
|  |  |  | @ Cl=0.1, Cd= | 0.0051256
|  |  |  | @ Cl=0.4, Cd= | 0.00556
|  |  |  | @ Cl=0.6, Cd= | 0.0062484
alpha (deg) | Cl | Cd | Cm | Cl/Cd
-20 | -1.7999 | 0.03075 | -0.0438 | -58.5333
-19.5 | -1.791 | 0.0274 | -0.0425 | -65.365
-19 | -1.7785 | 0.02458 | -0.0407 | -72.3556
-18.5 | -1.7603 | 0.02236 | -0.0387 | -78.7254
-18 | -1.7388 | 0.02054 | -0.0363 | -84.6543
-17.5 | -1.7147 | 0.01903 | -0.0337 | -90.1051
-17 | -1.6878 | 0.01778 | -0.0309 | -94.9269
-16.5 | -1.6609 | 0.01663 | -0.0277 | -99.8737
-16 | -1.634 | 0.01557 | -0.024 | -104.9454
-15.5 | -1.6046 | 0.01474 | -0.0203 | -108.8602
-15 | -1.5765 | 0.01404 | -0.0158 | -112.2863
-14.5 | -1.5386 | 0.01337 | -0.0131 | -115.0785
-14 | -1.499 | 0.0128 | -0.0105 | -117.1094
-13.5 | -1.4615 | 0.0122 | -0.0075 | -119.7951
-13 | -1.4248 | 0.01162 | -0.0041 | -122.6162
-12.5 | -1.3689 | 0.01105 | -0.0047 | -123.8824
-12 | -1.3109 | 0.01051 | -0.0057 | -124.7288
-11.5 | -1.2527 | 0.00994 | -0.0068 | -126.0262
-11 | -1.1959 | 0.0095 | -0.0074 | -125.8842
-10.5 | -1.1379 | 0.00901 | -0.0082 | -126.293
-10 | -1.0621 | 0.00853 | -0.0129 | -124.5135
-9.5 | -0.9945 | 0.00811 | -0.0158 | -122.6264
-9 | -0.949 | 0.00793 | -0.0136 | -119.6721
-8.5 | -0.9003 | 0.00768 | -0.0121 | -117.2266
-8 | -0.8496 | 0.00742 | -0.0111 | -114.5013
-7.5 | -0.7977 | 0.00716 | -0.0102 | -111.4106
-7 | -0.7454 | 0.0069 | -0.0095 | -108.029
-6.5 | -0.6929 | 0.00664 | -0.0087 | -104.3524
-6 | -0.6397 | 0.00642 | -0.0081 | -99.6417
-5.5 | -0.5864 | 0.00619 | -0.0074 | -94.7334
-5 | -0.533 | 0.00597 | -0.0068 | -89.2797
-4.5 | -0.4796 | 0.00579 | -0.0061 | -82.8325
-4 | -0.4265 | 0.00558 | -0.0054 | -76.4337
-3.5 | -0.3735 | 0.00551 | -0.0047 | -67.7858
-3 | -0.3211 | 0.0054 | -0.0038 | -59.463
-2.5 | -0.2683 | 0.0053 | -0.0031 | -50.6226
-2 | -0.2151 | 0.00523 | -0.0024 | -41.1281
-1.5 | -0.1615 | 0.00518 | -0.0018 | -31.1776
-1 | -0.1076 | 0.00512 | -0.0012 | -21.0156
-0.5 | -0.0541 | 0.0051 | -0.0005 | -10.6078
0 | 0 | 0.0051 | 0 | 0
0.5 | 0.0542 | 0.0051 | 0.0005 | 10.6275
1 | 0.1078 | 0.00513 | 0.0011 | 21.0136
1.5 | 0.1614 | 0.00517 | 0.0018 | 31.2186
2 | 0.2151 | 0.00523 | 0.0024 | 41.1281
2.5 | 0.2684 | 0.00532 | 0.003 | 50.4511
3 | 0.3212 | 0.0054 | 0.0038 | 59.4815
3.5 | 0.3735 | 0.00551 | 0.0047 | 67.7858
4 | 0.4265 | 0.00561 | 0.0054 | 76.025
4.5 | 0.4796 | 0.00578 | 0.0061 | 82.9758
5 | 0.533 | 0.00598 | 0.0068 | 89.1304
5.5 | 0.5865 | 0.00619 | 0.0074 | 94.7496
6 | 0.6397 | 0.00642 | 0.0081 | 99.6417
6.5 | 0.6927 | 0.00666 | 0.0087 | 104.009
7 | 0.7454 | 0.0069 | 0.0095 | 108.029
7.5 | 0.7978 | 0.00716 | 0.0102 | 111.4246
8 | 0.8496 | 0.00742 | 0.0111 | 114.5013
8.5 | 0.9004 | 0.00768 | 0.0121 | 117.2396
9 | 0.949 | 0.00794 | 0.0136 | 119.5214
9.5 | 0.9945 | 0.00811 | 0.0158 | 122.6264
10 | 1.0627 | 0.00853 | 0.0128 | 124.5838
10.5 | 1.1383 | 0.009 | 0.0081 | 126.4778
11 | 1.1952 | 0.0095 | 0.0075 | 125.8105
11.5 | 1.2526 | 0.00995 | 0.0068 | 125.8894
12 | 1.3108 | 0.01053 | 0.0058 | 124.4824
12.5 | 1.3689 | 0.01105 | 0.0047 | 123.8824
13 | 1.4252 | 0.01161 | 0.004 | 122.7562
13.5 | 1.4617 | 0.0122 | 0.0074 | 119.8115
14 | 1.499 | 0.0128 | 0.0106 | 117.1094
14.5 | 1.5384 | 0.01338 | 0.0131 | 114.9776
15 | 1.5765 | 0.01402 | 0.0158 | 112.4465
15.5 | 1.6051 | 0.01471 | 0.0202 | 109.1162
16 | 1.6334 | 0.01559 | 0.0242 | 104.7723
16.5 | 1.662 | 0.01657 | 0.0276 | 100.3018
17 | 1.6879 | 0.01778 | 0.0309 | 94.9325
17.5 | 1.7146 | 0.01903 | 0.0337 | 90.0998
18 | 1.7396 | 0.0205 | 0.0363 | 84.8585
18.5 | 1.7615 | 0.0223 | 0.0386 | 78.991
19 | 1.7796 | 0.02452 | 0.0407 | 72.5775
19.5 | 1.7942 | 0.02717 | 0.0424 | 66.0361
20 | 1.8028 | 0.03054 | 0.0436 | 59.0308

## 107. Re 10M Mach 0.10 (1)
BIGFOIL.COM POLAR EXPORT
GA 30-013
GA 30-013 |  |  |  | Cl Max: | 1.282 | at alpha= | 12.5 | deg
JavaFoil+Calcfoil stall+Eppler ext transition |  |  |  | L/D Max: | 117.903 | at alpha= | 8.5 | deg
Re: | 10000000 |  |  | Cd Min: | 0.00591 | at alpha= | 0 | deg
Mach: | 0.1 |  |  | Cl=0 at alpha= | 0 | deg
|  |  |  | @ Cl=0.1, Cd= | 0.0059652
|  |  |  | @ Cl=0.4, Cd= | 0.0064139
|  |  |  | @ Cl=0.6, Cd= | 0.0070871
alpha (deg) | Cl | Cd | Cm | Cl/Cd
-18.5 | -1.076 | 0.08439 | 0.017 | -12.753
-18 | -1.105 | 0.07364 | 0.017 | -15.008
-17.5 | -1.129 | 0.06617 | 0.017 | -17.065
-17 | -1.157 | 0.05613 | 0.017 | -20.618
-16.5 | -1.184 | 0.04691 | 0.017 | -25.244
-16 | -1.216 | 0.0367 | 0.017 | -33.124
-15.5 | -1.238 | 0.03048 | 0.017 | -40.604
-15 | -1.26 | 0.02427 | 0.017 | -51.928
-14.5 | -1.269 | 0.02132 | 0.016 | -59.543
-14 | -1.274 | 0.01892 | 0.016 | -67.34
-13.5 | -1.277 | 0.01649 | 0.016 | -77.484
-13 | -1.272 | 0.0151 | 0.015 | -84.264
-12.5 | -1.269 | 0.01312 | 0.015 | -96.77
-12 | -1.247 | 0.01234 | 0.014 | -101.074
-11.5 | -1.221 | 0.01162 | 0.014 | -105.129
-11 | -1.191 | 0.01149 | 0.013 | -103.652
-10.5 | -1.158 | 0.01094 | 0.013 | -105.789
-10 | -1.12 | 0.01044 | 0.012 | -107.31
-9.5 | -1.08 | 0.00985 | 0.011 | -109.586
-9 | -1.036 | 0.00899 | 0.011 | -115.216
-8.5 | -0.99 | 0.00854 | 0.01 | -115.899
-8 | -0.94 | 0.00865 | 0.01 | -108.66
-7.5 | -0.888 | 0.00843 | 0.009 | -105.318
-7 | -0.835 | 0.00796 | 0.009 | -104.822
-6.5 | -0.78 | 0.00784 | 0.008 | -99.434
-6 | -0.723 | 0.00721 | 0.007 | -100.307
-5.5 | -0.665 | 0.00732 | 0.007 | -90.85
-5 | -0.607 | 0.00718 | 0.006 | -84.522
-4.5 | -0.547 | 0.00695 | 0.006 | -78.798
-4 | -0.488 | 0.00677 | 0.005 | -71.988
-3.5 | -0.427 | 0.00652 | 0.004 | -65.581
-3 | -0.367 | 0.00639 | 0.004 | -57.444
-2.5 | -0.306 | 0.00616 | 0.003 | -49.647
-2 | -0.245 | 0.00605 | 0.002 | -40.483
-1.5 | -0.184 | 0.00607 | 0.002 | -30.313
-1 | -0.123 | 0.00603 | 0.001 | -20.34
-0.5 | -0.061 | 0.00594 | 0.001 | -10.323
0 | 0 | 0.00591 | 0 | 0
0.5 | 0.062 | 0.00591 | -0.001 | 10.45
1 | 0.124 | 0.006 | -0.001 | 20.591
1.5 | 0.185 | 0.00603 | -0.002 | 30.692
2 | 0.247 | 0.00602 | -0.002 | 41.002
2.5 | 0.308 | 0.00613 | -0.003 | 50.291
3 | 0.37 | 0.00635 | -0.004 | 58.199
3.5 | 0.431 | 0.00648 | -0.004 | 66.455
4 | 0.491 | 0.00673 | -0.005 | 72.962
4.5 | 0.552 | 0.0069 | -0.006 | 79.888
5 | 0.611 | 0.00713 | -0.006 | 85.716
5.5 | 0.67 | 0.00727 | -0.007 | 92.169
6 | 0.729 | 0.00716 | -0.007 | 101.798
6.5 | 0.786 | 0.00778 | -0.008 | 100.954
7 | 0.841 | 0.0079 | -0.009 | 106.49
7.5 | 0.895 | 0.00837 | -0.009 | 107.014
8 | 0.948 | 0.00858 | -0.01 | 110.473
8.5 | 0.998 | 0.00846 | -0.01 | 117.903
9 | 1.045 | 0.00891 | -0.011 | 117.268
9.5 | 1.089 | 0.00976 | -0.012 | 111.595
10 | 1.13 | 0.01034 | -0.012 | 109.342
10.5 | 1.168 | 0.01083 | -0.013 | 107.854
11 | 1.202 | 0.01137 | -0.013 | 105.734
11.5 | 1.233 | 0.01148 | -0.014 | 107.349
12 | 1.259 | 0.01219 | -0.014 | 103.282
12.5 | 1.282 | 0.01295 | -0.015 | 98.981
13 | 1.272 | 0.0151 | -0.015 | 84.264
13.5 | 1.277 | 0.01649 | -0.016 | 77.484
14 | 1.274 | 0.01892 | -0.016 | 67.34
14.5 | 1.269 | 0.02132 | -0.016 | 59.543
15 | 1.26 | 0.02427 | -0.017 | 51.928
15.5 | 1.238 | 0.03048 | -0.017 | 40.604
16 | 1.216 | 0.0367 | -0.017 | 33.124
16.5 | 1.184 | 0.04691 | -0.017 | 25.244
17 | 1.157 | 0.05613 | -0.017 | 20.618
17.5 | 1.129 | 0.06617 | -0.017 | 17.065

## 108. Re 10M Mach 0.10 (2)
BIGFOIL.COM POLAR EXPORT
GA 30-013
GA 30-013 |  |  |  | Cl Max: | 1.7902 | at alpha= | 20 | deg
XFOIL ncrit=9 |  |  |  | L/D Max: | 125.895 | at alpha= | 10.5 | deg
Re: | 10000000 |  |  | Cd Min: | 0.0343 | at alpha= | -20 | deg
Mach: | 0.1 |  |  | Cl=0 at alpha= | 0 | deg
|  |  |  | @ Cl=0.1, Cd= | 0.0051253
|  |  |  | @ Cl=0.4, Cd= | 0.0055658
|  |  |  | @ Cl=0.6, Cd= | 0.0062638
alpha (deg) | Cl | Cd | Cm | Cl/Cd
-20 | -1.7868 | 0.0343 | -0.0468 | -52.0933
-19.5 | -1.7829 | 0.03012 | -0.046 | -59.1932
-19 | -1.7749 | 0.02665 | -0.0445 | -66.6004
-18.5 | -1.7599 | 0.02398 | -0.0426 | -73.3903
-18 | -1.7413 | 0.02176 | -0.0402 | -80.023
-17.5 | -1.7188 | 0.01997 | -0.0376 | -86.0691
-17 | -1.6934 | 0.0185 | -0.0347 | -91.5351
-16.5 | -1.6655 | 0.01729 | -0.0316 | -96.3274
-16 | -1.6383 | 0.01614 | -0.028 | -101.5056
-15.5 | -1.6089 | 0.01518 | -0.0242 | -105.9881
-15 | -1.5806 | 0.01437 | -0.0198 | -109.993
-14.5 | -1.548 | 0.01366 | -0.0158 | -113.3236
-14 | -1.5085 | 0.01303 | -0.013 | -115.7713
-13.5 | -1.4693 | 0.01245 | -0.01 | -118.0161
-13 | -1.4326 | 0.01184 | -0.0064 | -120.9966
-12.5 | -1.38 | 0.01122 | -0.0061 | -122.9947
-12 | -1.3212 | 0.01069 | -0.0069 | -123.5921
-11.5 | -1.2624 | 0.01008 | -0.0078 | -125.2381
-11 | -1.2047 | 0.0096 | -0.0084 | -125.4896
-10.5 | -1.1465 | 0.00912 | -0.009 | -125.7127
-10 | -1.0704 | 0.0086 | -0.0136 | -124.4651
-9.5 | -1.0004 | 0.00817 | -0.0167 | -122.448
-9 | -0.9548 | 0.008 | -0.0144 | -119.35
-8.5 | -0.9059 | 0.00773 | -0.0128 | -117.1928
-8 | -0.8547 | 0.00746 | -0.0117 | -114.571
-7.5 | -0.8025 | 0.0072 | -0.0108 | -111.4583
-7 | -0.7498 | 0.00694 | -0.0099 | -108.0403
-6.5 | -0.6969 | 0.00668 | -0.0091 | -104.3263
-6 | -0.6434 | 0.00645 | -0.0084 | -99.7519
-5.5 | -0.5898 | 0.00622 | -0.0077 | -94.8232
-5 | -0.5361 | 0.00599 | -0.007 | -89.4992
-4.5 | -0.4823 | 0.0058 | -0.0063 | -83.1552
-4 | -0.4289 | 0.0056 | -0.0056 | -76.5893
-3.5 | -0.3756 | 0.00552 | -0.0048 | -68.0435
-3 | -0.3229 | 0.00541 | -0.0039 | -59.6858
-2.5 | -0.2698 | 0.00531 | -0.0031 | -50.8098
-2 | -0.2163 | 0.00523 | -0.0024 | -41.3576
-1.5 | -0.1624 | 0.00519 | -0.0018 | -31.2909
-0.5 | -0.0544 | 0.00511 | -0.0005 | -10.6458
0 | 0 | 0.0051 | 0 | 0
0.5 | 0.0545 | 0.0051 | 0.0005 | 10.6863
1 | 0.1084 | 0.00513 | 0.0012 | 21.1306
1.5 | 0.1623 | 0.00518 | 0.0018 | 31.332
2 | 0.2163 | 0.00524 | 0.0024 | 41.2786
2.5 | 0.2699 | 0.00533 | 0.0031 | 50.6379
3 | 0.323 | 0.00541 | 0.0039 | 59.7043
3.5 | 0.3756 | 0.00552 | 0.0048 | 68.0435
4 | 0.4289 | 0.00562 | 0.0056 | 76.3167
4.5 | 0.4823 | 0.00579 | 0.0063 | 83.2988
5 | 0.536 | 0.006 | 0.007 | 89.3333
5.5 | 0.5898 | 0.00622 | 0.0077 | 94.8232
6 | 0.6434 | 0.00645 | 0.0084 | 99.7519
6.5 | 0.6967 | 0.00669 | 0.0091 | 104.1405
7 | 0.7498 | 0.00694 | 0.0099 | 108.0403
7.5 | 0.8025 | 0.0072 | 0.0108 | 111.4583
8 | 0.8547 | 0.00747 | 0.0117 | 114.4177
8.5 | 0.906 | 0.00773 | 0.0128 | 117.2057
9 | 0.9548 | 0.008 | 0.0144 | 119.35
9.5 | 1.0003 | 0.00817 | 0.0168 | 122.4357
10 | 1.071 | 0.0086 | 0.0134 | 124.5349
10.5 | 1.1469 | 0.00911 | 0.0089 | 125.8946
11 | 1.2039 | 0.00959 | 0.0086 | 125.537
11.5 | 1.2622 | 0.0101 | 0.0079 | 124.9703
12 | 1.3211 | 0.01069 | 0.0069 | 123.5828
12.5 | 1.3801 | 0.01121 | 0.006 | 123.1133
13 | 1.4333 | 0.01182 | 0.0062 | 121.2606
13.5 | 1.4695 | 0.01245 | 0.0099 | 118.0321
14 | 1.5084 | 0.01303 | 0.013 | 115.7636
14.5 | 1.5479 | 0.01365 | 0.0158 | 113.3993
15 | 1.5809 | 0.01434 | 0.0197 | 110.2441
15.5 | 1.6097 | 0.01514 | 0.0241 | 106.321
16 | 1.6379 | 0.01615 | 0.0281 | 101.418
16.5 | 1.6657 | 0.01728 | 0.0316 | 96.3947
17 | 1.6935 | 0.0185 | 0.0347 | 91.5405
17.5 | 1.7194 | 0.01994 | 0.0375 | 86.2287
18 | 1.7424 | 0.0217 | 0.0401 | 80.2949
18.5 | 1.7618 | 0.02385 | 0.0424 | 73.87
19 | 1.7765 | 0.02655 | 0.0444 | 66.9115
19.5 | 1.7857 | 0.02993 | 0.0459 | 59.6625
20 | 1.7902 | 0.03402 | 0.0466 | 52.622

## 109. Re 10M Mach 0.25 (1)
BIGFOIL.COM POLAR EXPORT
GA 30-013
GA 30-013 |  |  |  | Cl Max: | 1.215 | at alpha= | 11.5 | deg
JavaFoil+Calcfoil stall+Eppler ext transition |  |  |  | L/D Max: | 114.957 | at alpha= | 8.5 | deg
Re: | 10000000 |  |  | Cd Min: | 0.006 | at alpha= | 0 | deg
Mach: | 0.25 |  |  | Cl=0 at alpha= | 0 | deg
|  |  |  | @ Cl=0.1, Cd= | 0.0060231
|  |  |  | @ Cl=0.4, Cd= | 0.0064955
|  |  |  | @ Cl=0.6, Cd= | 0.007149
alpha (deg) | Cl | Cd | Cm | Cl/Cd
-17 | -0.832 | 0.10343 | 0.015 | -8.042
-16.5 | -0.885 | 0.09022 | 0.015 | -9.809
-16 | -0.939 | 0.07514 | 0.015 | -12.495
-15.5 | -0.989 | 0.06263 | 0.015 | -15.786
-15 | -1.044 | 0.0475 | 0.016 | -21.968
-14.5 | -1.092 | 0.03655 | 0.016 | -29.873
-14 | -1.137 | 0.02759 | 0.016 | -41.207
-13.5 | -1.168 | 0.02216 | 0.016 | -52.731
-13 | -1.186 | 0.01921 | 0.015 | -61.757
-12.5 | -1.201 | 0.0164 | 0.015 | -73.235
-12 | -1.203 | 0.01484 | 0.015 | -81.106
-11.5 | -1.203 | 0.01331 | 0.014 | -90.38
-11 | -1.184 | 0.01189 | 0.014 | -99.587
-10.5 | -1.158 | 0.01172 | 0.013 | -98.843
-10 | -1.127 | 0.01113 | 0.012 | -101.262
-9.5 | -1.091 | 0.01048 | 0.012 | -104.155
-9 | -1.051 | 0.00993 | 0.011 | -105.899
-8.5 | -1.007 | 0.00892 | 0.011 | -112.951
-8 | -0.959 | 0.00901 | 0.01 | -106.515
-7.5 | -0.908 | 0.00862 | 0.009 | -105.35
-7 | -0.854 | 0.00822 | 0.009 | -103.938
-6.5 | -0.799 | 0.00809 | 0.008 | -98.751
-6 | -0.741 | 0.00773 | 0.008 | -95.865
-5.5 | -0.683 | 0.00753 | 0.007 | -90.643
-5 | -0.623 | 0.00707 | 0.006 | -88.096
-4.5 | -0.562 | 0.00703 | 0.006 | -79.931
-4 | -0.501 | 0.00692 | 0.005 | -72.367
-3.5 | -0.439 | 0.00661 | 0.004 | -66.364
-3 | -0.377 | 0.0065 | 0.004 | -57.982
-2.5 | -0.314 | 0.00623 | 0.003 | -50.451
-2 | -0.252 | 0.00609 | 0.003 | -41.316
-1.5 | -0.189 | 0.00604 | 0.002 | -31.296
-1 | -0.126 | 0.00607 | 0.001 | -20.738
-0.5 | -0.063 | 0.00603 | 0.001 | -10.452
0 | 0 | 0.006 | 0 | 0
0.5 | 0.063 | 0.006 | -0.001 | 10.586
1 | 0.127 | 0.00604 | -0.001 | 21.006
1.5 | 0.19 | 0.006 | -0.002 | 31.707
2 | 0.254 | 0.00606 | -0.003 | 41.865
2.5 | 0.317 | 0.00619 | -0.003 | 51.132
3 | 0.38 | 0.00646 | -0.004 | 58.773
3.5 | 0.442 | 0.00657 | -0.004 | 67.283
4 | 0.505 | 0.00688 | -0.005 | 73.38
4.5 | 0.566 | 0.00699 | -0.006 | 81.08
5 | 0.628 | 0.00728 | -0.006 | 86.189
5.5 | 0.688 | 0.00748 | -0.007 | 91.999
6 | 0.747 | 0.00768 | -0.008 | 97.336
6.5 | 0.805 | 0.00803 | -0.008 | 100.303
7 | 0.861 | 0.00815 | -0.009 | 105.637
7.5 | 0.915 | 0.00855 | -0.009 | 107.114
8 | 0.967 | 0.00893 | -0.01 | 108.345
8.5 | 1.016 | 0.00884 | -0.011 | 114.957
9 | 1.061 | 0.00983 | -0.011 | 107.831
9.5 | 1.101 | 0.01038 | -0.012 | 106.105
10 | 1.137 | 0.01102 | -0.012 | 103.215
10.5 | 1.169 | 0.01159 | -0.013 | 100.814
11 | 1.195 | 0.01175 | -0.014 | 101.655
11.5 | 1.215 | 0.01316 | -0.014 | 92.313
12 | 1.203 | 0.01484 | -0.014 | 81.106
12.5 | 1.201 | 0.0164 | -0.015 | 73.235
13 | 1.186 | 0.01921 | -0.015 | 61.757
13.5 | 1.168 | 0.02216 | -0.016 | 52.731
14 | 1.137 | 0.02759 | -0.016 | 41.207
14.5 | 1.092 | 0.03655 | -0.016 | 29.873
15 | 1.044 | 0.0475 | -0.016 | 21.968
15.5 | 0.989 | 0.06263 | -0.015 | 15.786
16 | 0.939 | 0.07514 | -0.015 | 12.495
16.5 | 0.885 | 0.09022 | -0.015 | 9.809

## 110. Re 10M Mach 0.25 (2)
BIGFOIL.COM POLAR EXPORT
GA 30-013
GA 30-013 |  |  |  | Cl Max: | 1.7211 | at alpha= | 18 | deg
XFOIL ncrit=9 |  |  |  | L/D Max: | 123.481 | at alpha= | 10.5 | deg
Re: | 10000000 |  |  | Cd Min: | 0.0697 | at alpha= | -20 | deg
Mach: | 0.25 |  |  | Cl=0 at alpha= | 0 | deg
|  |  |  | @ Cl=0.1, Cd= | 0.0051516
|  |  |  | @ Cl=0.4, Cd= | 0.0056028
|  |  |  | @ Cl=0.6, Cd= | 0.0062984
alpha (deg) | Cl | Cd | Cm | Cl/Cd
-20 | -1.6151 | 0.0697 | -0.0451 | -23.1722
-19.5 | -1.6627 | 0.05711 | -0.0514 | -29.114
-19 | -1.6952 | 0.04691 | -0.0556 | -36.1373
-18.5 | -1.7096 | 0.03934 | -0.0576 | -43.457
-18 | -1.7188 | 0.03305 | -0.0579 | -52.0061
-17.5 | -1.7148 | 0.02852 | -0.0567 | -60.1262
-17 | -1.7038 | 0.02493 | -0.0544 | -68.3434
-16.5 | -1.6857 | 0.02217 | -0.0515 | -76.0352
-16 | -1.6629 | 0.01998 | -0.048 | -83.2282
-15.5 | -1.6353 | 0.01827 | -0.0442 | -89.5074
-15 | -1.6052 | 0.01688 | -0.04 | -95.0948
-14.5 | -1.5741 | 0.01567 | -0.0354 | -100.4531
-14 | -1.5439 | 0.0146 | -0.0302 | -105.7466
-13.5 | -1.5158 | 0.01375 | -0.024 | -110.24
-13 | -1.4761 | 0.013 | -0.0197 | -113.5462
-12.5 | -1.4373 | 0.01237 | -0.015 | -116.1924
-12 | -1.3799 | 0.01158 | -0.0141 | -119.1623
-11.5 | -1.3169 | 0.01089 | -0.0144 | -120.9275
-11 | -1.2529 | 0.01027 | -0.0148 | -121.9961
-10.5 | -1.1952 | 0.00967 | -0.014 | -123.5988
-10 | -1.1168 | 0.0091 | -0.0175 | -122.7253
-9.5 | -1.0327 | 0.00854 | -0.0224 | -120.9251
-9 | -0.9872 | 0.00829 | -0.019 | -119.0832
-8.5 | -0.936 | 0.00803 | -0.0169 | -116.5629
-8 | -0.8833 | 0.00771 | -0.0152 | -114.5655
-7.5 | -0.8293 | 0.0074 | -0.0138 | -112.0676
-7 | -0.7746 | 0.0071 | -0.0125 | -109.0986
-6.5 | -0.7196 | 0.00682 | -0.0114 | -105.5132
-6 | -0.6642 | 0.00656 | -0.0103 | -101.25
-5.5 | -0.6084 | 0.00633 | -0.0094 | -96.1137
-5 | -0.5525 | 0.00611 | -0.0085 | -90.4255
-4.5 | -0.4975 | 0.00587 | -0.0075 | -84.753
-4 | -0.4418 | 0.00569 | -0.0067 | -77.645
-3.5 | -0.3872 | 0.00557 | -0.0056 | -69.5153
-3 | -0.3327 | 0.00546 | -0.0046 | -60.9341
-2.5 | -0.2781 | 0.00536 | -0.0037 | -51.8843
-2 | -0.2229 | 0.00527 | -0.0028 | -42.296
-1.5 | -0.1672 | 0.00524 | -0.0021 | -31.9084
-1 | -0.1116 | 0.00515 | -0.0014 | -21.6699
-0.5 | -0.0561 | 0.00513 | -0.0006 | -10.9357
0 | 0 | 0.00512 | 0 | 0
0.5 | 0.0562 | 0.00512 | 0.0006 | 10.9766
1 | 0.1117 | 0.00516 | 0.0013 | 21.6473
1.5 | 0.1672 | 0.00523 | 0.0021 | 31.9694
2 | 0.2228 | 0.00529 | 0.0028 | 42.1172
3 | 0.3329 | 0.00545 | 0.0046 | 61.0826
3.5 | 0.3872 | 0.00557 | 0.0056 | 69.5153
4 | 0.4418 | 0.00571 | 0.0067 | 77.373
4.5 | 0.4974 | 0.00587 | 0.0075 | 84.7359
5 | 0.5525 | 0.00612 | 0.0085 | 90.2778
5.5 | 0.6084 | 0.00633 | 0.0094 | 96.1137
6 | 0.6642 | 0.00657 | 0.0103 | 101.0959
6.5 | 0.7195 | 0.00683 | 0.0114 | 105.3441
7 | 0.7746 | 0.0071 | 0.0125 | 109.0986
7.5 | 0.8293 | 0.0074 | 0.0138 | 112.0676
8 | 0.8833 | 0.00771 | 0.0152 | 114.5655
8.5 | 0.936 | 0.00803 | 0.0169 | 116.5629
9 | 0.9872 | 0.00829 | 0.019 | 119.0832
9.5 | 1.0328 | 0.00854 | 0.0224 | 120.9368
10 | 1.1175 | 0.00909 | 0.0174 | 122.9373
10.5 | 1.1953 | 0.00968 | 0.0139 | 123.4814
11 | 1.2526 | 0.01028 | 0.0148 | 121.8482
11.5 | 1.3169 | 0.01089 | 0.0144 | 120.9275
12 | 1.38 | 0.01158 | 0.0141 | 119.171
12.5 | 1.4374 | 0.01238 | 0.015 | 116.1066
13 | 1.4764 | 0.01299 | 0.0196 | 113.6567
13.5 | 1.5156 | 0.01376 | 0.024 | 110.1453
14 | 1.5446 | 0.01457 | 0.0301 | 106.0124
14.5 | 1.5758 | 0.01559 | 0.0352 | 101.0776
15 | 1.6057 | 0.01685 | 0.04 | 95.2938
15.5 | 1.6358 | 0.01825 | 0.0441 | 89.6329
16 | 1.663 | 0.01998 | 0.048 | 83.2332
16.5 | 1.687 | 0.02211 | 0.0514 | 76.3003
17 | 1.7048 | 0.02488 | 0.0543 | 68.5209
17.5 | 1.7182 | 0.02829 | 0.0566 | 60.7352
18 | 1.7211 | 0.03291 | 0.0579 | 52.2972
18.5 | 1.7161 | 0.03878 | 0.0577 | 44.2522
19 | 1.6988 | 0.04662 | 0.0556 | 36.4393
19.5 | 1.6687 | 0.05654 | 0.0516 | 29.5136
20 | 1.6206 | 0.06918 | 0.0453 | 23.4258

## 111. Re 10M Mach 0.50 (1)
BIGFOIL.COM POLAR EXPORT
GA 30-013
GA 30-013 |  |  |  | Cl Max: | 1.129 | at alpha= | 20 | deg
JavaFoil+Calcfoil stall+Eppler ext transition |  |  |  | L/D Max: | 93.9 | at alpha= | 6.5 | deg
Re: | 10000000 |  |  | Cd Min: | 0.00628 | at alpha= | 0 | deg
Mach: | 0.5 |  |  | Cl=0 at alpha= | 0 | deg
|  |  |  | @ Cl=0.1, Cd= | 0.0063004
|  |  |  | @ Cl=0.4, Cd= | 0.0069146
|  |  |  | @ Cl=0.6, Cd= | 0.0076265
alpha (deg) | Cl | Cd | Cm | Cl/Cd
-20 | -1.13 | 0.1776 | 0.017 | -6.362
-19.5 | -1.102 | 0.17451 | 0.016 | -6.314
-19 | -1.087 | 0.14273 | 0.017 | -7.613
-18.5 | -1.061 | 0.1337 | 0.017 | -7.935
-18 | -1.031 | 0.13028 | 0.016 | -7.917
-17.5 | -1.004 | 0.12054 | 0.016 | -8.333
-17 | -0.971 | 0.12051 | 0.015 | -8.058
-16.5 | -0.938 | 0.11855 | 0.014 | -7.915
-16 | -0.907 | 0.11595 | 0.013 | -7.827
-15.5 | -0.884 | 0.1205 | 0.013 | -7.335
-15 | -0.862 | 0.10645 | 0.013 | -8.096
-14.5 | -0.834 | 0.10031 | 0.013 | -8.313
-14 | -0.801 | 0.09915 | 0.012 | -8.083
-13.5 | -0.771 | 0.09588 | 0.011 | -8.039
-13 | -0.74 | 0.09361 | 0.011 | -7.907
-12.5 | -0.71 | 0.08892 | 0.01 | -7.986
-12 | -0.684 | 0.08935 | 0.01 | -7.657
-11.5 | -0.659 | 0.07832 | 0.01 | -8.419
-11 | -0.632 | 0.07196 | 0.01 | -8.782
-10.5 | -0.61 | 0.06248 | 0.01 | -9.761
-10 | -0.596 | 0.0506 | 0.011 | -11.784
-9.5 | -0.596 | 0.03318 | 0.011 | -17.953
-9 | -0.9 | 0.0159 | 0.012 | -56.564
-8.5 | -0.996 | 0.01277 | 0.012 | -77.984
-8 | -0.996 | 0.01086 | 0.011 | -91.667
-7.5 | -0.967 | 0.01051 | 0.01 | -92.048
-7 | -0.925 | 0.0101 | 0.01 | -91.541
-6.5 | -0.874 | 0.00946 | 0.009 | -92.364
-6 | -0.816 | 0.00902 | 0.008 | -90.494
-5.5 | -0.755 | 0.00822 | 0.008 | -91.933
-5 | -0.691 | 0.00814 | 0.007 | -84.911
-4.5 | -0.625 | 0.00779 | 0.006 | -80.277
-4 | -0.558 | 0.00754 | 0.006 | -74.017
-3.5 | -0.489 | 0.0073 | 0.005 | -67.01
-3 | -0.42 | 0.00703 | 0.004 | -59.791
-2.5 | -0.351 | 0.00682 | 0.004 | -51.492
-2 | -0.281 | 0.00648 | 0.003 | -43.369
-1.5 | -0.211 | 0.00639 | 0.002 | -33.02
-1 | -0.141 | 0.00637 | 0.001 | -22.108
-0.5 | -0.07 | 0.00631 | 0.001 | -11.155
0 | 0 | 0.00628 | 0 | 0
0.5 | 0.071 | 0.00628 | -0.001 | 11.305
1 | 0.142 | 0.00633 | -0.001 | 22.407
1.5 | 0.213 | 0.00635 | -0.002 | 33.475
2 | 0.283 | 0.00644 | -0.003 | 43.972
2.5 | 0.354 | 0.00677 | -0.004 | 52.211
3 | 0.424 | 0.00699 | -0.004 | 60.647
3.5 | 0.493 | 0.00726 | -0.005 | 67.987
4 | 0.562 | 0.00747 | -0.006 | 75.252
4.5 | 0.63 | 0.00775 | -0.006 | 81.301
5 | 0.697 | 0.00808 | -0.007 | 86.196
5.5 | 0.762 | 0.00845 | -0.008 | 90.083
6 | 0.823 | 0.00887 | -0.008 | 92.788
6.5 | 0.881 | 0.00939 | -0.009 | 93.9
7 | 0.933 | 0.01003 | -0.01 | 92.998
7.5 | 0.976 | 0.01053 | -0.011 | 92.653
8 | 1.005 | 0.01151 | -0.011 | 87.342
8.5 | 1.005 | 0.0128 | -0.012 | 78.575
9 | 0.9 | 0.0159 | -0.012 | 56.564
9.5 | 0.596 | 0.03318 | -0.011 | 17.953
10 | 0.596 | 0.0506 | -0.01 | 11.784
10.5 | 0.61 | 0.06248 | -0.01 | 9.761
11 | 0.629 | 0.07483 | -0.009 | 8.409
11.5 | 0.659 | 0.07851 | -0.01 | 8.399
12 | 0.684 | 0.08926 | -0.01 | 7.666
12.5 | 0.71 | 0.08892 | -0.01 | 7.986
13 | 0.741 | 0.09201 | -0.011 | 8.051
13.5 | 0.772 | 0.09434 | -0.011 | 8.184
14 | 0.803 | 0.0972 | -0.012 | 8.263
14.5 | 0.834 | 0.10106 | -0.013 | 8.249
15 | 0.861 | 0.10783 | -0.013 | 7.983
15.5 | 0.884 | 0.12068 | -0.013 | 7.323
16 | 0.908 | 0.11491 | -0.013 | 7.903
16.5 | 0.939 | 0.11802 | -0.014 | 7.957
17 | 0.973 | 0.11791 | -0.015 | 8.25
17.5 | 1.004 | 0.12052 | -0.016 | 8.334
18 | 1.031 | 0.13006 | -0.016 | 7.929
18.5 | 1.06 | 0.13535 | -0.017 | 7.832
19 | 1.086 | 0.14349 | -0.017 | 7.569
19.5 | 1.102 | 0.17451 | -0.016 | 6.314
20 | 1.129 | 0.17914 | -0.017 | 6.305

## 112. Re 10M Mach 0.50 (2)
BIGFOIL.COM POLAR EXPORT
GA 30-013
GA 30-013 |  |  |  | Cl Max: | 1.1118 | at alpha= | 9 | deg
XFOIL ncrit=9 |  |  |  | L/D Max: | 114.303 | at alpha= | 8.5 | deg
Re: | 10000000 |  |  | Cd Min: | 0.00975 | at alpha= | -9 | deg
Mach: | 0.5 |  |  | Cl=0 at alpha= | 0 | deg
|  |  |  | @ Cl=0.1, Cd= | 0.0053058
|  |  |  | @ Cl=0.4, Cd= | 0.0058089
|  |  |  | @ Cl=0.6, Cd= | 0.0064641
alpha (deg) | Cl | Cd | Cm | Cl/Cd
-9 | -1.1119 | 0.00975 | -0.0495 | -114.041
-8.5 | -1.0653 | 0.00932 | -0.0416 | -114.3026
-8 | -1.0061 | 0.00885 | -0.0362 | -113.6836
-7.5 | -0.9445 | 0.0084 | -0.0317 | -112.4405
-7 | -0.8816 | 0.00796 | -0.0279 | -110.7538
-6.5 | -0.8178 | 0.00757 | -0.0245 | -108.0317
-6 | -0.7539 | 0.00721 | -0.0215 | -104.5631
-5.5 | -0.6902 | 0.00687 | -0.0188 | -100.4658
-5 | -0.6261 | 0.00657 | -0.0164 | -95.2968
-4.5 | -0.562 | 0.00631 | -0.0143 | -89.065
-4 | -0.4994 | 0.00606 | -0.0122 | -82.4092
-3.5 | -0.4375 | 0.00589 | -0.0101 | -74.2784
-3 | -0.3756 | 0.00576 | -0.0082 | -65.2083
-2.5 | -0.3136 | 0.0056 | -0.0065 | -56
-2 | -0.2516 | 0.00548 | -0.005 | -45.9124
-1.5 | -0.1884 | 0.00543 | -0.0037 | -34.6961
-1 | -0.126 | 0.00531 | -0.0023 | -23.7288
-0.5 | -0.0633 | 0.0053 | -0.0011 | -11.9434
0 | 0 | 0.00529 | 0 | 0
0.5 | 0.0633 | 0.0053 | 0.0011 | 11.9434
1 | 0.126 | 0.00531 | 0.0023 | 23.7288
1.5 | 0.1886 | 0.00541 | 0.0036 | 34.8614
2 | 0.2514 | 0.0055 | 0.005 | 45.7091
2.5 | 0.3138 | 0.0056 | 0.0065 | 56.0357
3 | 0.3759 | 0.00575 | 0.0082 | 65.3739
3.5 | 0.4373 | 0.0059 | 0.0102 | 74.1186
4 | 0.4993 | 0.00606 | 0.0122 | 82.3927
4.5 | 0.562 | 0.00631 | 0.0143 | 89.065
5 | 0.6261 | 0.00657 | 0.0164 | 95.2968
5.5 | 0.6901 | 0.00687 | 0.0188 | 100.4512
6 | 0.7539 | 0.00722 | 0.0215 | 104.4183
6.5 | 0.8178 | 0.00757 | 0.0245 | 108.0317
7 | 0.8816 | 0.00796 | 0.0279 | 110.7538
7.5 | 0.9445 | 0.0084 | 0.0317 | 112.4405
8 | 1.0062 | 0.00885 | 0.0362 | 113.6949
8.5 | 1.0653 | 0.00932 | 0.0416 | 114.3026
9 | 1.1118 | 0.00975 | 0.0495 | 114.0308

## 113. Re 12M Mach 0.00 (1)
BIGFOIL.COM POLAR EXPORT
GA 30-013
GA 30-013 |  |  |  | Cl Max: | 1.307 | at alpha= | 13 | deg
JavaFoil+Calcfoil stall+Eppler ext transition |  |  |  | L/D Max: | 122.096 | at alpha= | 8.5 | deg
Re: | 12000000 |  |  | Cd Min: | 0.0059 | at alpha= | 0 | deg
Mach: | 0 |  |  | Cl=0 at alpha= | 0 | deg
|  |  |  | @ Cl=0.1, Cd= | 0.0059126
|  |  |  | @ Cl=0.4, Cd= | 0.0063253
|  |  |  | @ Cl=0.6, Cd= | 0.0067281
alpha (deg) | Cl | Cd | Cm | Cl/Cd
-19 | -1.109 | 0.08131 | 0.018 | -13.637
-18.5 | -1.135 | 0.07181 | 0.018 | -15.8
-18 | -1.162 | 0.06161 | 0.018 | -18.857
-17.5 | -1.183 | 0.05489 | 0.017 | -21.55
-17 | -1.208 | 0.04612 | 0.017 | -26.192
-16.5 | -1.234 | 0.03764 | 0.017 | -32.779
-16 | -1.262 | 0.02933 | 0.017 | -43.033
-15.5 | -1.274 | 0.02612 | 0.017 | -48.759
-15 | -1.286 | 0.02209 | 0.017 | -58.199
-14.5 | -1.293 | 0.0191 | 0.016 | -67.705
-14 | -1.295 | 0.01705 | 0.016 | -75.956
-13.5 | -1.294 | 0.01516 | 0.016 | -85.353
-13 | -1.294 | 0.01324 | 0.015 | -97.755
-12.5 | -1.274 | 0.01237 | 0.015 | -103.005
-12 | -1.25 | 0.01177 | 0.014 | -106.235
-11.5 | -1.223 | 0.01168 | 0.014 | -104.641
-11 | -1.191 | 0.011 | 0.013 | -108.344
-10.5 | -1.156 | 0.01048 | 0.013 | -110.303
-10 | -1.118 | 0.01001 | 0.012 | -111.72
-9.5 | -1.077 | 0.00909 | 0.011 | -118.558
-9 | -1.033 | 0.00866 | 0.011 | -119.312
-8.5 | -0.986 | 0.00822 | 0.01 | -120.024
-8 | -0.937 | 0.00835 | 0.01 | -112.19
-7.5 | -0.885 | 0.00825 | 0.009 | -107.265
-7 | -0.831 | 0.008 | 0.009 | -103.86
-6.5 | -0.776 | 0.00767 | 0.008 | -101.233
-6 | -0.72 | 0.00732 | 0.007 | -98.275
-5.5 | -0.662 | 0.00721 | 0.007 | -91.813
-5 | -0.604 | 0.00676 | 0.006 | -89.327
-4.5 | -0.545 | 0.00683 | 0.006 | -79.829
-4 | -0.485 | 0.00672 | 0.005 | -72.187
-3.5 | -0.425 | 0.00643 | 0.004 | -66.114
-3 | -0.365 | 0.00628 | 0.004 | -58.163
-2.5 | -0.305 | 0.00613 | 0.003 | -49.678
-2 | -0.244 | 0.00599 | 0.002 | -40.719
-1.5 | -0.183 | 0.00604 | 0.002 | -30.289
-1 | -0.122 | 0.00595 | 0.001 | -20.502
-0.5 | -0.061 | 0.00593 | 0.001 | -10.286
0 | 0 | 0.0059 | 0 | 0
0.5 | 0.061 | 0.0059 | -0.001 | 10.41
1 | 0.123 | 0.00592 | -0.001 | 20.753
1.5 | 0.184 | 0.00601 | -0.002 | 30.663
2 | 0.246 | 0.00596 | -0.002 | 41.231
2.5 | 0.307 | 0.0061 | -0.003 | 50.314
3 | 0.368 | 0.00624 | -0.004 | 58.916
3.5 | 0.428 | 0.0064 | -0.004 | 66.987
4 | 0.489 | 0.00668 | -0.005 | 73.152
4.5 | 0.549 | 0.00678 | -0.006 | 80.918
5 | 0.608 | 0.00672 | -0.006 | 90.567
5.5 | 0.667 | 0.00717 | -0.007 | 93.126
6 | 0.725 | 0.00727 | -0.007 | 99.736
6.5 | 0.782 | 0.00761 | -0.008 | 102.764
7 | 0.838 | 0.00794 | -0.009 | 105.472
7.5 | 0.892 | 0.00818 | -0.009 | 108.986
8 | 0.944 | 0.00828 | -0.01 | 114.056
8.5 | 0.994 | 0.00814 | -0.01 | 122.096
9 | 1.042 | 0.00858 | -0.011 | 121.435
9.5 | 1.086 | 0.009 | -0.011 | 120.72
10 | 1.128 | 0.00991 | -0.012 | 113.825
10.5 | 1.167 | 0.01037 | -0.013 | 112.449
11 | 1.202 | 0.01088 | -0.013 | 110.516
11.5 | 1.234 | 0.01155 | -0.014 | 106.815
12 | 1.262 | 0.01162 | -0.014 | 108.56
12.5 | 1.286 | 0.01221 | -0.015 | 105.321
13 | 1.307 | 0.01306 | -0.015 | 100.073
13.5 | 1.294 | 0.01516 | -0.016 | 85.353
14 | 1.295 | 0.01705 | -0.016 | 75.956
14.5 | 1.293 | 0.0191 | -0.016 | 67.705
15 | 1.286 | 0.02209 | -0.017 | 58.199
15.5 | 1.274 | 0.02612 | -0.017 | 48.759
16 | 1.262 | 0.02933 | -0.017 | 43.033
16.5 | 1.234 | 0.03764 | -0.017 | 32.779
17 | 1.208 | 0.04612 | -0.017 | 26.192
17.5 | 1.183 | 0.05489 | -0.017 | 21.55
18 | 1.162 | 0.06161 | -0.017 | 18.857

## 114. Re 12M Mach 0.00 (2)
BIGFOIL.COM POLAR EXPORT
GA 30-013
GA 30-013 |  |  |  | Cl Max: | 1.8228 | at alpha= | 20 | deg
XFOIL ncrit=9 |  |  |  | L/D Max: | 130.6 | at alpha= | 11 | deg
Re: | 12000000 |  |  | Cd Min: | 0.02913 | at alpha= | -20 | deg
Mach: | 0 |  |  | Cl=0 at alpha= | 0 | deg
|  |  |  | @ Cl=0.1, Cd= | 0.0051311
|  |  |  | @ Cl=0.4, Cd= | 0.0055356
|  |  |  | @ Cl=0.6, Cd= | 0.0061226
alpha (deg) | Cl | Cd | Cm | Cl/Cd
-20 | -1.8197 | 0.02913 | -0.0432 | -62.4682
-19.5 | -1.8096 | 0.026 | -0.0417 | -69.6
-19 | -1.7976 | 0.02327 | -0.0396 | -77.2497
-18.5 | -1.7791 | 0.02119 | -0.0372 | -83.9594
-18 | -1.758 | 0.01944 | -0.0346 | -90.4321
-17.5 | -1.7331 | 0.01806 | -0.0318 | -95.9635
-17 | -1.7056 | 0.01691 | -0.0288 | -100.8634
-16.5 | -1.6761 | 0.01596 | -0.0257 | -105.0188
-16 | -1.6463 | 0.01508 | -0.0222 | -109.1711
-15.5 | -1.6172 | 0.01432 | -0.0182 | -112.933
-15 | -1.5867 | 0.01358 | -0.0142 | -116.8409
-14.5 | -1.5485 | 0.0129 | -0.0115 | -120.0388
-14 | -1.5089 | 0.01234 | -0.0089 | -122.2771
-13.5 | -1.4703 | 0.01184 | -0.0059 | -124.1807
-13 | -1.4219 | 0.01125 | -0.005 | -126.3911
-12.5 | -1.3657 | 0.01065 | -0.0058 | -128.2347
-12 | -1.3077 | 0.01015 | -0.0067 | -128.8374
-11.5 | -1.2494 | 0.00962 | -0.0077 | -129.8753
-11 | -1.1963 | 0.00916 | -0.0075 | -130.6004
-10.5 | -1.1256 | 0.00869 | -0.0111 | -129.5282
-10 | -1.0471 | 0.0082 | -0.0165 | -127.6951
-9.5 | -1.0028 | 0.00801 | -0.0141 | -125.1935
-9 | -0.9548 | 0.00778 | -0.0125 | -122.7249
-8.5 | -0.9046 | 0.00751 | -0.0113 | -120.4527
-8 | -0.8528 | 0.00727 | -0.0105 | -117.304
-7.5 | -0.8007 | 0.007 | -0.0097 | -114.3857
-7 | -0.7483 | 0.00674 | -0.0089 | -111.0237
-6.5 | -0.6954 | 0.0065 | -0.0082 | -106.9846
-6 | -0.6421 | 0.00628 | -0.0076 | -102.2452
-5.5 | -0.5885 | 0.00608 | -0.007 | -96.7928
-5 | -0.5348 | 0.0059 | -0.0064 | -90.6441
-4.5 | -0.4817 | 0.0057 | -0.0057 | -84.5088
-4 | -0.4287 | 0.00558 | -0.005 | -76.828
-3.5 | -0.3758 | 0.00548 | -0.0043 | -68.5766
-3 | -0.3227 | 0.00541 | -0.0035 | -59.6488
-2.5 | -0.2696 | 0.0053 | -0.0028 | -50.8679
-2 | -0.2162 | 0.00523 | -0.0022 | -41.3384
-1.5 | -0.1622 | 0.00516 | -0.0016 | -31.4341
-1 | -0.1078 | 0.00514 | -0.0011 | -20.9728
-0.5 | -0.0544 | 0.00508 | -0.0005 | -10.7087
0 | 0 | 0.00508 | 0 | 0
0.5 | 0.0545 | 0.00508 | 0.0005 | 10.7283
1 | 0.1079 | 0.00514 | 0.0011 | 20.9922
1.5 | 0.1622 | 0.00516 | 0.0016 | 31.4341
2 | 0.2162 | 0.00523 | 0.0022 | 41.3384
2.5 | 0.2696 | 0.00531 | 0.0028 | 50.7721
3 | 0.3227 | 0.0054 | 0.0035 | 59.7593
3.5 | 0.3759 | 0.00549 | 0.0042 | 68.4699
4 | 0.4288 | 0.00559 | 0.005 | 76.7084
4.5 | 0.4818 | 0.0057 | 0.0057 | 84.5263
5 | 0.5348 | 0.0059 | 0.0064 | 90.6441
5.5 | 0.5886 | 0.00608 | 0.007 | 96.8092
6 | 0.6421 | 0.00628 | 0.0076 | 102.2452
6.5 | 0.6954 | 0.00651 | 0.0082 | 106.8203
7 | 0.7483 | 0.00674 | 0.0089 | 111.0237
7.5 | 0.8008 | 0.007 | 0.0097 | 114.4
8 | 0.8528 | 0.00727 | 0.0105 | 117.304
8.5 | 0.9046 | 0.00751 | 0.0113 | 120.4527
9 | 0.9548 | 0.00778 | 0.0125 | 122.7249
9.5 | 1.0027 | 0.00802 | 0.0141 | 125.0249
10 | 1.0471 | 0.0082 | 0.0165 | 127.6951
10.5 | 1.1263 | 0.00868 | 0.011 | 129.7581
11 | 1.1963 | 0.00916 | 0.0075 | 130.6004
11.5 | 1.2491 | 0.00964 | 0.0078 | 129.5747
12 | 1.3076 | 0.01015 | 0.0067 | 128.8276
12.5 | 1.3657 | 0.01064 | 0.0058 | 128.3553
13 | 1.4221 | 0.01123 | 0.005 | 126.634
13.5 | 1.4706 | 0.01184 | 0.0059 | 124.2061
14 | 1.5091 | 0.01233 | 0.0089 | 122.3925
14.5 | 1.5485 | 0.01289 | 0.0115 | 120.1319
15 | 1.5869 | 0.01355 | 0.0142 | 117.1144
15.5 | 1.6181 | 0.01427 | 0.0181 | 113.3917
16 | 1.6457 | 0.01509 | 0.0224 | 109.059
16.5 | 1.6761 | 0.01595 | 0.0257 | 105.0846
17 | 1.7056 | 0.0169 | 0.0288 | 100.9231
17.5 | 1.7335 | 0.01803 | 0.0317 | 96.1453
18 | 1.7588 | 0.01939 | 0.0345 | 90.7065
18.5 | 1.7812 | 0.02106 | 0.0371 | 84.5774
19 | 1.7988 | 0.02318 | 0.0395 | 77.6014
19.5 | 1.8127 | 0.02578 | 0.0415 | 70.3142
20 | 1.8228 | 0.0289 | 0.043 | 63.0727

## 115. Re 12M Mach 0.10 (1)
BIGFOIL.COM POLAR EXPORT
GA 30-013
GA 30-013 |  |  |  | Cl Max: | 1.282 | at alpha= | 12.5 | deg
JavaFoil+Calcfoil stall+Eppler ext transition |  |  |  | L/D Max: | 120.491 | at alpha= | 8.5 | deg
Re: | 12000000 |  |  | Cd Min: | 0.00591 | at alpha= | 0 | deg
Mach: | 0.1 |  |  | Cl=0 at alpha= | 0 | deg
|  |  |  | @ Cl=0.1, Cd= | 0.0059323
|  |  |  | @ Cl=0.4, Cd= | 0.0063387
|  |  |  | @ Cl=0.6, Cd= | 0.0067793
alpha (deg) | Cl | Cd | Cm | Cl/Cd
-19 | -1.049 | 0.09284 | 0.017 | -11.304
-18.5 | -1.083 | 0.07923 | 0.017 | -13.664
-18 | -1.113 | 0.06849 | 0.017 | -16.244
-17.5 | -1.137 | 0.06123 | 0.017 | -18.57
-17 | -1.165 | 0.05187 | 0.017 | -22.463
-16.5 | -1.194 | 0.04252 | 0.017 | -28.078
-16 | -1.221 | 0.03495 | 0.017 | -34.925
-15.5 | -1.245 | 0.02841 | 0.017 | -43.811
-15 | -1.263 | 0.02346 | 0.017 | -53.824
-14.5 | -1.274 | 0.02009 | 0.016 | -63.413
-14 | -1.279 | 0.01783 | 0.016 | -71.741
-13.5 | -1.279 | 0.01603 | 0.016 | -79.801
-13 | -1.279 | 0.01438 | 0.015 | -88.942
-12.5 | -1.269 | 0.01271 | 0.015 | -99.857
-12 | -1.247 | 0.01195 | 0.014 | -104.37
-11.5 | -1.221 | 0.01185 | 0.014 | -103.085
-11 | -1.192 | 0.01074 | 0.013 | -110.912
-10.5 | -1.158 | 0.01063 | 0.013 | -108.92
-10 | -1.12 | 0.01013 | 0.012 | -110.609
-9.5 | -1.08 | 0.0096 | 0.011 | -112.498
-9 | -1.036 | 0.00878 | 0.011 | -117.985
-8.5 | -0.99 | 0.00836 | 0.01 | -118.435
-8 | -0.94 | 0.00846 | 0.01 | -111.203
-7.5 | -0.888 | 0.00834 | 0.009 | -106.55
-7 | -0.835 | 0.00801 | 0.009 | -104.241
-6.5 | -0.78 | 0.00771 | 0.008 | -101.146
-6 | -0.723 | 0.00743 | 0.007 | -97.245
-5.5 | -0.665 | 0.00726 | 0.007 | -91.635
-5 | -0.607 | 0.00681 | 0.006 | -89.116
-4.5 | -0.547 | 0.00686 | 0.006 | -79.815
-4 | -0.488 | 0.00675 | 0.005 | -72.26
-3.5 | -0.427 | 0.00646 | 0.004 | -66.149
-3 | -0.367 | 0.0063 | 0.004 | -58.247
-2.5 | -0.306 | 0.00615 | 0.003 | -49.727
-2 | -0.245 | 0.00601 | 0.002 | -40.756
-1.5 | -0.184 | 0.00602 | 0.002 | -30.558
-1 | -0.123 | 0.00597 | 0.001 | -20.531
-0.5 | -0.061 | 0.00596 | 0.001 | -10.301
0 | 0 | 0.00591 | 0 | 0
0.5 | 0.062 | 0.00592 | -0.001 | 10.426
1 | 0.124 | 0.00594 | -0.001 | 20.784
1.5 | 0.185 | 0.00599 | -0.002 | 30.939
2 | 0.247 | 0.00598 | -0.002 | 41.273
2.5 | 0.308 | 0.00612 | -0.003 | 50.368
3 | 0.37 | 0.00626 | -0.004 | 59.006
3.5 | 0.431 | 0.00642 | -0.004 | 67.027
4 | 0.491 | 0.00671 | -0.005 | 73.231
4.5 | 0.552 | 0.00682 | -0.006 | 80.909
5 | 0.611 | 0.00677 | -0.006 | 90.358
5.5 | 0.67 | 0.00721 | -0.007 | 92.95
6 | 0.729 | 0.00738 | -0.007 | 98.69
6.5 | 0.786 | 0.00765 | -0.008 | 102.682
7 | 0.841 | 0.00795 | -0.009 | 105.871
7.5 | 0.895 | 0.00827 | -0.009 | 108.264
8 | 0.948 | 0.00838 | -0.01 | 113.068
8.5 | 0.998 | 0.00828 | -0.01 | 120.491
9 | 1.045 | 0.0087 | -0.011 | 120.084
9.5 | 1.089 | 0.00951 | -0.012 | 114.561
10 | 1.13 | 0.01003 | -0.012 | 112.709
10.5 | 1.168 | 0.01052 | -0.013 | 111.051
11 | 1.202 | 0.01062 | -0.013 | 113.165
11.5 | 1.233 | 0.01171 | -0.014 | 105.237
12 | 1.259 | 0.01181 | -0.014 | 106.663
12.5 | 1.282 | 0.01255 | -0.015 | 102.123
13 | 1.279 | 0.01438 | -0.015 | 88.942
13.5 | 1.279 | 0.01603 | -0.016 | 79.801
14 | 1.279 | 0.01783 | -0.016 | 71.741
14.5 | 1.274 | 0.02009 | -0.016 | 63.413
15 | 1.263 | 0.02346 | -0.017 | 53.824
15.5 | 1.245 | 0.02841 | -0.017 | 43.811
16 | 1.221 | 0.03495 | -0.017 | 34.925
16.5 | 1.194 | 0.04252 | -0.017 | 28.078
17 | 1.165 | 0.05187 | -0.017 | 22.463
17.5 | 1.137 | 0.06123 | -0.017 | 18.57

## 116. Re 12M Mach 0.10 (2)
BIGFOIL.COM POLAR EXPORT
GA 30-013
GA 30-013 |  |  |  | Cl Max: | 1.2055 | at alpha= | 11 | deg
XFOIL ncrit=9 |  |  |  | L/D Max: | 130.184 | at alpha= | 11 | deg
Re: | 12000000 |  |  | Cd Min: | 0.03237 | at alpha= | -20 | deg
Mach: | 0.1 |  |  | Cl=0 at alpha= | 0 | deg
|  |  |  | @ Cl=0.1, Cd= | 0.005139
|  |  |  | @ Cl=0.4, Cd= | 0.0055413
|  |  |  | @ Cl=0.6, Cd= | 0.0061212
alpha (deg) | Cl | Cd | Cm | Cl/Cd
-20 | -1.8086 | 0.03237 | -0.0465 | -55.8727
-19.5 | -1.8031 | 0.02852 | -0.0454 | -63.2223
-19 | -1.7938 | 0.02529 | -0.0437 | -70.9292
-18.5 | -1.7779 | 0.02277 | -0.0415 | -78.0808
-18 | -1.7603 | 0.02061 | -0.0388 | -85.41
-17.5 | -1.7375 | 0.01894 | -0.0358 | -91.7371
-17 | -1.7117 | 0.01757 | -0.0327 | -97.4217
-16.5 | -1.683 | 0.01647 | -0.0295 | -102.1858
-16 | -1.6522 | 0.01554 | -0.0261 | -106.3192
-15.5 | -1.6213 | 0.01473 | -0.0224 | -110.0679
-15 | -1.594 | 0.01397 | -0.0175 | -114.1016
-14.5 | -1.5578 | 0.0132 | -0.0142 | -118.0152
-14 | -1.5185 | 0.01256 | -0.0114 | -120.8997
-13.5 | -1.4798 | 0.01202 | -0.0082 | -123.1115
-13 | -1.4333 | 0.01147 | -0.0065 | -124.9608
-12.5 | -1.3767 | 0.01083 | -0.0071 | -127.1191
-12 | -1.3183 | 0.01027 | -0.0079 | -128.3642
-11.5 | -1.2589 | 0.00976 | -0.0088 | -128.9857
-11 | -1.2056 | 0.00926 | -0.0084 | -130.1944
-10.5 | -1.1346 | 0.00879 | -0.0118 | -129.0785
-10 | -1.0538 | 0.00826 | -0.0175 | -127.5787
-9.5 | -1.0089 | 0.00808 | -0.015 | -124.8639
-9 | -0.9609 | 0.00783 | -0.0132 | -122.7203
-8.5 | -0.9101 | 0.00757 | -0.012 | -120.2246
-8 | -0.858 | 0.00731 | -0.0111 | -117.3735
-7.5 | -0.8057 | 0.00703 | -0.0102 | -114.6088
-7 | -0.7529 | 0.00677 | -0.0094 | -111.2112
-6.5 | -0.6996 | 0.00652 | -0.0086 | -107.3006
-6 | -0.646 | 0.0063 | -0.0079 | -102.5397
-5.5 | -0.592 | 0.00609 | -0.0073 | -97.2085
-5 | -0.5379 | 0.00591 | -0.0067 | -91.0152
-4.5 | -0.4844 | 0.00572 | -0.006 | -84.6853
-4 | -0.4311 | 0.00559 | -0.0052 | -77.1199
-3.5 | -0.3779 | 0.00549 | -0.0044 | -68.8342
-3 | -0.3245 | 0.00541 | -0.0036 | -59.9815
-2.5 | -0.2711 | 0.00531 | -0.0029 | -51.0546
-2 | -0.2174 | 0.00523 | -0.0022 | -41.5679
-1.5 | -0.1631 | 0.00517 | -0.0017 | -31.5474
-1 | -0.1084 | 0.00514 | -0.0012 | -21.0895
-0.5 | -0.0547 | 0.00508 | -0.0005 | -10.7677
0 | 0 | 0.00508 | 0 | 0
0.5 | 0.0548 | 0.00508 | 0.0005 | 10.7874
1 | 0.1084 | 0.00515 | 0.0012 | 21.0485
1.5 | 0.163 | 0.00517 | 0.0017 | 31.528
2 | 0.2174 | 0.00523 | 0.0022 | 41.5679
2.5 | 0.2711 | 0.00532 | 0.0029 | 50.9586
3 | 0.3245 | 0.00541 | 0.0036 | 59.9815
3.5 | 0.378 | 0.0055 | 0.0044 | 68.7273
4 | 0.4312 | 0.0056 | 0.0052 | 77
4.5 | 0.4845 | 0.00572 | 0.0059 | 84.7028
5 | 0.5379 | 0.00591 | 0.0067 | 91.0152
5.5 | 0.592 | 0.00609 | 0.0073 | 97.2085
6 | 0.6459 | 0.0063 | 0.0079 | 102.5238
6.5 | 0.6996 | 0.00653 | 0.0086 | 107.1363
7 | 0.7529 | 0.00677 | 0.0094 | 111.2112
7.5 | 0.8057 | 0.00703 | 0.0102 | 114.6088
8 | 0.8581 | 0.00731 | 0.0111 | 117.3871
8.5 | 0.9102 | 0.00757 | 0.012 | 120.2378
9 | 0.9609 | 0.00783 | 0.0132 | 122.7203
9.5 | 1.0088 | 0.00809 | 0.015 | 124.6972
10 | 1.0539 | 0.00826 | 0.0174 | 127.5908
10.5 | 1.1353 | 0.00879 | 0.0117 | 129.1581
11 | 1.2055 | 0.00926 | 0.0085 | 130.1836

## 117. Re 12M Mach 0.25 (1)
BIGFOIL.COM POLAR EXPORT
GA 30-013
GA 30-013 |  |  |  | Cl Max: | 1.216 | at alpha= | 12 | deg
JavaFoil+Calcfoil stall+Eppler ext transition |  |  |  | L/D Max: | 117.939 | at alpha= | 8.5 | deg
Re: | 12000000 |  |  | Cd Min: | 0.00593 | at alpha= | 1.5 | deg
Mach: | 0.25 |  |  | Cl=0 at alpha= | 0 | deg
|  |  |  | @ Cl=0.1, Cd= | 0.0060116
|  |  |  | @ Cl=0.4, Cd= | 0.0064216
|  |  |  | @ Cl=0.6, Cd= | 0.007039
alpha (deg) | Cl | Cd | Cm | Cl/Cd
-17 | -0.834 | 0.10042 | 0.015 | -8.307
-16.5 | -0.888 | 0.08717 | 0.015 | -10.187
-16 | -0.94 | 0.074 | 0.015 | -12.707
-15.5 | -0.996 | 0.05819 | 0.016 | -17.116
-15 | -1.051 | 0.0439 | 0.016 | -23.952
-14.5 | -1.102 | 0.03296 | 0.016 | -33.426
-14 | -1.143 | 0.02552 | 0.016 | -44.8
-13.5 | -1.173 | 0.02083 | 0.016 | -56.322
-13 | -1.191 | 0.01811 | 0.015 | -65.762
-12.5 | -1.205 | 0.0156 | 0.015 | -77.26
-12 | -1.216 | 0.01387 | 0.015 | -87.689
-11.5 | -1.203 | 0.01298 | 0.014 | -92.682
-11 | -1.184 | 0.01217 | 0.014 | -97.258
-10.5 | -1.158 | 0.01163 | 0.013 | -99.577
-10 | -1.127 | 0.01081 | 0.012 | -104.307
-9.5 | -1.092 | 0.01021 | 0.012 | -106.879
-9 | -1.052 | 0.00919 | 0.011 | -114.485
-8.5 | -1.007 | 0.00869 | 0.011 | -115.883
-8 | -0.959 | 0.00882 | 0.01 | -108.748
-7.5 | -0.908 | 0.00862 | 0.009 | -105.341
-7 | -0.854 | 0.00828 | 0.009 | -103.16
-6.5 | -0.799 | 0.00773 | 0.008 | -103.263
-6 | -0.741 | 0.00733 | 0.008 | -101.09
-5.5 | -0.683 | 0.00715 | 0.007 | -95.529
-5 | -0.623 | 0.00694 | 0.006 | -89.799
-4.5 | -0.562 | 0.00693 | 0.006 | -81.149
-4 | -0.501 | 0.00683 | 0.005 | -73.365
-3.5 | -0.439 | 0.00658 | 0.004 | -66.762
-3 | -0.377 | 0.00641 | 0.004 | -58.811
-2.5 | -0.314 | 0.00626 | 0.003 | -50.237
-2 | -0.252 | 0.0061 | 0.003 | -41.284
-1.5 | -0.189 | 0.00597 | 0.002 | -31.654
-1 | -0.126 | 0.00605 | 0.001 | -20.808
-0.5 | -0.063 | 0.00604 | 0.001 | -10.439
0 | 0 | 0.00599 | 0 | 0
0.5 | 0.063 | 0.006 | -0.001 | 10.571
1 | 0.127 | 0.00602 | -0.001 | 21.075
1.5 | 0.19 | 0.00593 | -0.002 | 32.068
2 | 0.254 | 0.00606 | -0.003 | 41.828
2.5 | 0.317 | 0.00622 | -0.003 | 50.91
3 | 0.38 | 0.00637 | -0.004 | 59.606
3.5 | 0.442 | 0.00653 | -0.004 | 67.682
4 | 0.505 | 0.00678 | -0.005 | 74.384
4.5 | 0.566 | 0.00688 | -0.006 | 82.307
5 | 0.628 | 0.00717 | -0.006 | 87.524
5.5 | 0.688 | 0.0071 | -0.007 | 96.942
6 | 0.747 | 0.00728 | -0.008 | 102.625
6.5 | 0.805 | 0.00767 | -0.008 | 104.899
7 | 0.861 | 0.00822 | -0.009 | 104.816
7.5 | 0.915 | 0.00855 | -0.009 | 107.08
8 | 0.967 | 0.00875 | -0.01 | 110.609
8.5 | 1.016 | 0.00861 | -0.011 | 117.939
9 | 1.061 | 0.0091 | -0.011 | 116.573
9.5 | 1.101 | 0.01011 | -0.012 | 108.881
10 | 1.137 | 0.0107 | -0.012 | 106.325
10.5 | 1.169 | 0.01151 | -0.013 | 101.533
11 | 1.195 | 0.01203 | -0.014 | 99.278
11.5 | 1.215 | 0.01283 | -0.014 | 94.667
12 | 1.216 | 0.01387 | -0.015 | 87.689
12.5 | 1.205 | 0.0156 | -0.015 | 77.26
13 | 1.191 | 0.01811 | -0.015 | 65.762
13.5 | 1.173 | 0.02083 | -0.016 | 56.322
14 | 1.143 | 0.02552 | -0.016 | 44.8
14.5 | 1.102 | 0.03296 | -0.016 | 33.426
15 | 1.051 | 0.0439 | -0.016 | 23.952
15.5 | 0.996 | 0.05819 | -0.016 | 17.116
16 | 0.94 | 0.074 | -0.015 | 12.707
16.5 | 0.888 | 0.08717 | -0.015 | 10.187
17 | 0.834 | 0.10042 | -0.015 | 8.307

## 118. Re 12M Mach 0.25 (2)
BIGFOIL.COM POLAR EXPORT
GA 30-013
GA 30-013 |  |  |  | Cl Max: | 1.7468 | at alpha= | 18.5 | deg
XFOIL ncrit=9 |  |  |  | L/D Max: | 127.401 | at alpha= | 10.5 | deg
Re: | 12000000 |  |  | Cd Min: | 0.06155 | at alpha= | -20 | deg
Mach: | 0.25 |  |  | Cl=0 at alpha= | 0.00088183 | deg
|  |  |  | @ Cl=0.1, Cd= | 0.0051551
|  |  |  | @ Cl=0.4, Cd= | 0.0055873
|  |  |  | @ Cl=0.6, Cd= | 0.0061607
alpha (deg) | Cl | Cd | Cm | Cl/Cd
-20 | -1.6839 | 0.06155 | -0.0502 | -27.3582
-19.5 | -1.7164 | 0.05115 | -0.0548 | -33.5562
-19 | -1.7352 | 0.04285 | -0.0575 | -40.4947
-18.5 | -1.7431 | 0.03631 | -0.0585 | -48.0061
-18 | -1.7426 | 0.03116 | -0.058 | -55.9243
-17.5 | -1.7377 | 0.02687 | -0.0563 | -64.6706
-17 | -1.7259 | 0.0235 | -0.0536 | -73.4426
-16.5 | -1.7066 | 0.02095 | -0.0503 | -81.4606
-16 | -1.6833 | 0.0189 | -0.0465 | -89.0635
-15.5 | -1.6549 | 0.01733 | -0.0424 | -95.4934
-15 | -1.6238 | 0.01606 | -0.038 | -101.1083
-14.5 | -1.5902 | 0.01504 | -0.0335 | -105.7314
-14 | -1.5577 | 0.01417 | -0.0282 | -109.9294
-13.5 | -1.5272 | 0.01328 | -0.0223 | -115
-13 | -1.4882 | 0.01255 | -0.0178 | -118.5817
-12.5 | -1.4387 | 0.01187 | -0.0152 | -121.2047
-12 | -1.3766 | 0.01119 | -0.0152 | -123.0206
-11.5 | -1.314 | 0.01047 | -0.0153 | -125.5014
-11 | -1.2559 | 0.00993 | -0.0144 | -126.4753
-10.5 | -1.1855 | 0.0093 | -0.0163 | -127.4731
-10 | -1.0938 | 0.00871 | -0.0226 | -125.5798
-9.5 | -1.0434 | 0.0084 | -0.0203 | -124.2143
-9 | -0.9936 | 0.00814 | -0.0179 | -122.0639
-8.5 | -0.9412 | 0.00783 | -0.016 | -120.2043
-8 | -0.8875 | 0.00751 | -0.0145 | -118.1758
-7.5 | -0.8326 | 0.00723 | -0.0132 | -115.1591
-7 | -0.7775 | 0.00695 | -0.012 | -111.8705
-6.5 | -0.7223 | 0.00668 | -0.0109 | -108.1287
-6 | -0.6667 | 0.00643 | -0.0099 | -103.6858
-5.5 | -0.6109 | 0.0062 | -0.0089 | -98.5323
-5 | -0.555 | 0.00599 | -0.0081 | -92.6544
-4.5 | -0.4992 | 0.00582 | -0.0072 | -85.7732
-4 | -0.4445 | 0.00564 | -0.0062 | -78.8121
-3.5 | -0.3893 | 0.00556 | -0.0052 | -70.018
-3 | -0.3346 | 0.00545 | -0.0043 | -61.3945
-2.5 | -0.2795 | 0.00534 | -0.0034 | -52.3408
-2 | -0.224 | 0.00526 | -0.0026 | -42.5856
-1.5 | -0.1679 | 0.00521 | -0.002 | -32.2265
-1 | -0.1116 | 0.00516 | -0.0014 | -21.6279
-0.5 | -0.0565 | 0.00511 | -0.0006 | -11.0568
0 | -0.0001 | 0.00511 | 0 | -0.019569
0.5 | 0.0566 | 0.0051 | 0.0005 | 11.098
1 | 0.1117 | 0.00517 | 0.0014 | 21.6054
1.5 | 0.1679 | 0.0052 | 0.002 | 32.2885
2 | 0.224 | 0.00527 | 0.0026 | 42.5047
2.5 | 0.2794 | 0.00537 | 0.0034 | 52.0298
3 | 0.3346 | 0.00545 | 0.0043 | 61.3945
3.5 | 0.3894 | 0.00557 | 0.0052 | 69.9102
4 | 0.4446 | 0.00566 | 0.0061 | 78.5512
4.5 | 0.4993 | 0.00581 | 0.0072 | 85.938
5 | 0.555 | 0.006 | 0.0081 | 92.5
5.5 | 0.611 | 0.0062 | 0.0089 | 98.5484
6 | 0.6666 | 0.00644 | 0.0099 | 103.5093
6.5 | 0.7221 | 0.0067 | 0.0109 | 107.7761
7 | 0.7775 | 0.00696 | 0.012 | 111.7098
7.5 | 0.8326 | 0.00723 | 0.0132 | 115.1591
8 | 0.8875 | 0.00752 | 0.0145 | 118.0186
8.5 | 0.9412 | 0.00783 | 0.016 | 120.2043
9 | 0.9936 | 0.00814 | 0.0179 | 122.0639
9.5 | 1.0433 | 0.00841 | 0.0203 | 124.0547
10 | 1.0943 | 0.0087 | 0.0225 | 125.7816
10.5 | 1.1861 | 0.00931 | 0.0161 | 127.4006
11 | 1.2555 | 0.00993 | 0.0145 | 126.435
11.5 | 1.3138 | 0.01048 | 0.0153 | 125.3626
12 | 1.3766 | 0.01118 | 0.0152 | 123.1306
12.5 | 1.4388 | 0.01187 | 0.0152 | 121.2131
13 | 1.489 | 0.01254 | 0.0177 | 118.74
13.5 | 1.527 | 0.01329 | 0.0224 | 114.8984
14 | 1.5584 | 0.01413 | 0.0281 | 110.2902
14.5 | 1.5904 | 0.01503 | 0.0334 | 105.815
15 | 1.6242 | 0.01604 | 0.038 | 101.2594
15.5 | 1.6554 | 0.01731 | 0.0424 | 95.6326
16 | 1.6838 | 0.01887 | 0.0465 | 89.2316
16.5 | 1.7073 | 0.02091 | 0.0503 | 81.6499
17 | 1.7272 | 0.02342 | 0.0535 | 73.7489
17.5 | 1.7409 | 0.02665 | 0.0562 | 65.3246
18 | 1.7444 | 0.03104 | 0.0579 | 56.1985
18.5 | 1.7468 | 0.03603 | 0.0585 | 48.4818
19 | 1.7402 | 0.0424 | 0.0576 | 41.0425
19.5 | 1.7236 | 0.05047 | 0.055 | 34.151
20 | 1.6884 | 0.06116 | 0.0502 | 27.6063

## 119. Re 12M Mach 0.50 (1)
BIGFOIL.COM POLAR EXPORT
GA 30-013
GA 30-013 |  |  |  | Cl Max: | 1.129 | at alpha= | 20 | deg
JavaFoil+Calcfoil stall+Eppler ext transition |  |  |  | L/D Max: | 97.824 | at alpha= | 6 | deg
Re: | 12000000 |  |  | Cd Min: | 0.00625 | at alpha= | 0 | deg
Mach: | 0.5 |  |  | Cl=0 at alpha= | 0 | deg
|  |  |  | @ Cl=0.1, Cd= | 0.0062741
|  |  |  | @ Cl=0.4, Cd= | 0.0068751
|  |  |  | @ Cl=0.6, Cd= | 0.0075721
alpha (deg) | Cl | Cd | Cm | Cl/Cd
-20 | -1.13 | 0.18946 | 0.017 | -5.962
-19.5 | -1.102 | 0.18731 | 0.016 | -5.882
-19 | -1.082 | 0.15839 | 0.017 | -6.828
-18.5 | -1.054 | 0.15073 | 0.016 | -6.993
-18 | -1.024 | 0.14696 | 0.016 | -6.97
-17.5 | -0.997 | 0.13537 | 0.015 | -7.363
-17 | -0.965 | 0.13443 | 0.014 | -7.182
-16.5 | -0.936 | 0.12963 | 0.014 | -7.223
-16 | -0.907 | 0.12505 | 0.013 | -7.25
-15.5 | -0.884 | 0.11918 | 0.013 | -7.421
-15 | -0.864 | 0.10384 | 0.014 | -8.317
-14.5 | -0.836 | 0.09747 | 0.013 | -8.579
-14 | -0.803 | 0.09696 | 0.012 | -8.281
-13.5 | -0.772 | 0.09407 | 0.012 | -8.207
-13 | -0.741 | 0.09139 | 0.011 | -8.106
-12.5 | -0.711 | 0.08781 | 0.01 | -8.1
-12 | -0.685 | 0.08753 | 0.01 | -7.821
-11.5 | -0.661 | 0.07606 | 0.01 | -8.691
-11 | -0.636 | 0.06865 | 0.01 | -9.264
-10.5 | -0.619 | 0.05624 | 0.011 | -11.006
-10 | -0.605 | 0.04533 | 0.011 | -13.341
-9.5 | -0.606 | 0.02886 | 0.012 | -20.999
-9 | -0.902 | 0.0153 | 0.012 | -58.979
-8.5 | -0.996 | 0.01182 | 0.012 | -84.225
-8 | -0.996 | 0.01061 | 0.011 | -93.89
-7.5 | -0.967 | 0.0097 | 0.01 | -99.709
-7 | -0.925 | 0.00965 | 0.01 | -95.829
-6.5 | -0.874 | 0.00933 | 0.009 | -93.698
-6 | -0.816 | 0.0089 | 0.008 | -91.724
-5.5 | -0.755 | 0.00838 | 0.008 | -90.102
-5 | -0.691 | 0.00772 | 0.007 | -89.552
-4.5 | -0.625 | 0.00741 | 0.006 | -84.324
-4 | -0.558 | 0.00749 | 0.006 | -74.526
-3.5 | -0.49 | 0.00723 | 0.005 | -67.745
-3 | -0.42 | 0.00698 | 0.004 | -60.25
-2.5 | -0.351 | 0.00681 | 0.004 | -51.54
-2 | -0.281 | 0.00647 | 0.003 | -43.466
-1.5 | -0.211 | 0.00629 | 0.002 | -33.526
-1 | -0.141 | 0.00631 | 0.001 | -22.293
-0.5 | -0.07 | 0.0063 | 0.001 | -11.17
0 | 0 | 0.00625 | 0 | 0
0.5 | 0.071 | 0.00627 | -0.001 | 11.319
1 | 0.142 | 0.00628 | -0.001 | 22.593
1.5 | 0.213 | 0.00626 | -0.002 | 33.988
2 | 0.283 | 0.00643 | -0.003 | 44.067
2.5 | 0.354 | 0.00677 | -0.004 | 52.254
3 | 0.424 | 0.00693 | -0.004 | 61.155
3.5 | 0.493 | 0.00718 | -0.005 | 68.71
4 | 0.562 | 0.00741 | -0.006 | 75.888
4.5 | 0.63 | 0.0077 | -0.006 | 81.883
5 | 0.697 | 0.00799 | -0.007 | 87.227
5.5 | 0.762 | 0.00832 | -0.008 | 91.524
6 | 0.823 | 0.00842 | -0.008 | 97.824
6.5 | 0.881 | 0.00928 | -0.009 | 94.979
7 | 0.933 | 0.00979 | -0.01 | 95.308
7.5 | 0.976 | 0.01025 | -0.011 | 95.222
8 | 1.005 | 0.01122 | -0.011 | 89.624
8.5 | 1.005 | 0.01248 | -0.012 | 80.573
9 | 0.902 | 0.0153 | -0.012 | 58.979
9.5 | 0.606 | 0.02886 | -0.012 | 20.999
10 | 0.605 | 0.04533 | -0.011 | 13.341
10.5 | 0.619 | 0.05624 | -0.011 | 11.006
11 | 0.632 | 0.0719 | -0.009 | 8.788
11.5 | 0.661 | 0.07624 | -0.01 | 8.671
12 | 0.685 | 0.08743 | -0.01 | 7.83
12.5 | 0.711 | 0.08781 | -0.01 | 8.1
13 | 0.742 | 0.08981 | -0.011 | 8.26
13.5 | 0.773 | 0.09204 | -0.012 | 8.4
14 | 0.805 | 0.09455 | -0.012 | 8.517
14.5 | 0.836 | 0.09796 | -0.013 | 8.533
15 | 0.863 | 0.10513 | -0.013 | 8.206
15.5 | 0.884 | 0.11933 | -0.013 | 7.412
16 | 0.907 | 0.12801 | -0.013 | 7.082
16.5 | 0.936 | 0.13137 | -0.013 | 7.125
17 | 0.965 | 0.1361 | -0.014 | 7.091
17.5 | 0.996 | 0.13566 | -0.015 | 7.345
18 | 1.024 | 0.14742 | -0.015 | 6.944
18.5 | 1.054 | 0.15189 | -0.016 | 6.937
19 | 1.081 | 0.16018 | -0.016 | 6.751
19.5 | 1.102 | 0.18283 | -0.016 | 6.025
20 | 1.129 | 0.18751 | -0.016 | 6.019

## 120. Re 12M Mach 0.50 (2)
BIGFOIL.COM POLAR EXPORT
GA 30-013
GA 30-013 |  |  |  | Cl Max: | 1.3317 | at alpha= | 10.5 | deg
XFOIL ncrit=9 |  |  |  | L/D Max: | 118.545 | at alpha= | 8.5 | deg
Re: | 12000000 |  |  | Cd Min: | 0.2265 | at alpha= | -20 | deg
Mach: | 0.5 |  |  | Cl=0 at alpha= | 0 | deg
|  |  |  | @ Cl=0.1, Cd= | 0.0052673
|  |  |  | @ Cl=0.4, Cd= | 0.0057623
|  |  |  | @ Cl=0.6, Cd= | 0.006336
alpha (deg) | Cl | Cd | Cm | Cl/Cd
-20 | -0.9121 | 0.2265 | 0.0494 | -4.0269
-19.5 | -0.9084 | 0.21499 | 0.0419 | -4.2253
-19 | -0.9095 | 0.20295 | 0.034 | -4.4814
-18.5 | -0.9146 | 0.19063 | 0.0257 | -4.7978
-18 | -0.9238 | 0.17804 | 0.0172 | -5.1887
-17.5 | -0.9321 | 0.16626 | 0.0094 | -5.6063
-17 | -0.9455 | 0.15421 | 0.0014 | -6.1312
-16.5 | -0.9632 | 0.14197 | -0.0067 | -6.7845
-14.5 | -1.0426 | 0.09701 | -0.0336 | -10.7473
-14 | -1.0733 | 0.08532 | -0.0402 | -12.5797
-13.5 | -1.1058 | 0.07369 | -0.0466 | -15.0061
-13 | -1.1346 | 0.06257 | -0.0526 | -18.1333
-12.5 | -1.1678 | 0.05103 | -0.0592 | -22.8846
-12 | -1.2022 | 0.03973 | -0.0657 | -30.2592
-11.5 | -1.2385 | 0.02991 | -0.0692 | -41.4076
-11 | -1.2753 | 0.02224 | -0.0672 | -57.3426
-9.5 | -1.1836 | 0.01 | -0.0541 | -118.36
-9 | -1.1316 | 0.00956 | -0.0466 | -118.3682
-8.5 | -1.0752 | 0.00907 | -0.0402 | -118.5447
-8 | -1.0138 | 0.00861 | -0.0352 | -117.7468
-7.5 | -0.9511 | 0.00815 | -0.0308 | -116.6994
-7 | -0.8872 | 0.00774 | -0.027 | -114.6253
-6.5 | -0.8228 | 0.00737 | -0.0237 | -111.6418
-6 | -0.7583 | 0.00703 | -0.0208 | -107.8663
-5.5 | -0.6936 | 0.00673 | -0.0182 | -103.0609
-5 | -0.6295 | 0.00644 | -0.0159 | -97.7484
-4.5 | -0.5655 | 0.00619 | -0.0137 | -91.357
-4 | -0.5026 | 0.00599 | -0.0116 | -83.9065
-3.5 | -0.4404 | 0.00586 | -0.0096 | -75.1536
-3 | -0.378 | 0.00572 | -0.0078 | -66.0839
-2.5 | -0.3155 | 0.00556 | -0.0062 | -56.7446
-2 | -0.253 | 0.00545 | -0.0047 | -46.422
-1.5 | -0.1898 | 0.00538 | -0.0035 | -35.2788
-1 | -0.1264 | 0.00528 | -0.0023 | -23.9394
-0.5 | -0.0636 | 0.00525 | -0.0011 | -12.1143
0 | 0 | 0.00524 | 0 | 0
0.5 | 0.0637 | 0.00525 | 0.001 | 12.1333
1 | 0.1265 | 0.00528 | 0.0023 | 23.9583
1.5 | 0.1897 | 0.00538 | 0.0035 | 35.2602
2 | 0.2529 | 0.00546 | 0.0047 | 46.3187
2.5 | 0.3155 | 0.00557 | 0.0062 | 56.6427
3 | 0.3784 | 0.00571 | 0.0078 | 66.2697
3.5 | 0.4403 | 0.00586 | 0.0096 | 75.1365
4 | 0.5025 | 0.00601 | 0.0116 | 83.6106
4.5 | 0.5654 | 0.00619 | 0.0138 | 91.3409
5 | 0.6294 | 0.00646 | 0.0159 | 97.4303
5.5 | 0.6935 | 0.00672 | 0.0183 | 103.1994
6 | 0.7583 | 0.00703 | 0.0208 | 107.8663
6.5 | 0.8227 | 0.00737 | 0.0237 | 111.6282
7 | 0.8871 | 0.00774 | 0.027 | 114.6124
7.5 | 0.9511 | 0.00815 | 0.0308 | 116.6994
8 | 1.0138 | 0.00861 | 0.0351 | 117.7468
8.5 | 1.0752 | 0.00907 | 0.0402 | 118.5447
9 | 1.1316 | 0.00956 | 0.0466 | 118.3682
9.5 | 1.1845 | 0.01002 | 0.0539 | 118.2136
10 | 1.324 | 0.01203 | 0.054 | 110.0582
10.5 | 1.3317 | 0.01645 | 0.062 | 80.9544
11 | 1.2958 | 0.02208 | 0.071 | 58.6866

## 121. Re 14M Mach 0.00 (1)
BIGFOIL.COM POLAR EXPORT
GA 30-013
GA 30-013 |  |  |  | Cl Max: | 1.307 | at alpha= | 13 | deg
JavaFoil+Calcfoil stall+Eppler ext transition |  |  |  | L/D Max: | 124.134 | at alpha= | 9 | deg
Re: | 14000000 |  |  | Cd Min: | 0.00588 | at alpha= | 0 | deg
Mach: | 0 |  |  | Cl=0 at alpha= | 0 | deg
|  |  |  | @ Cl=0.1, Cd= | 0.0059063
|  |  |  | @ Cl=0.4, Cd= | 0.006276
|  |  |  | @ Cl=0.6, Cd= | 0.0067254
alpha (deg) | Cl | Cd | Cm | Cl/Cd
-19 | -1.11 | 0.08038 | 0.018 | -13.806
-18.5 | -1.141 | 0.06763 | 0.018 | -16.864
-18 | -1.169 | 0.05755 | 0.018 | -20.307
-17.5 | -1.186 | 0.05314 | 0.018 | -22.316
-17 | -1.216 | 0.04268 | 0.018 | -28.492
-16.5 | -1.241 | 0.03521 | 0.018 | -35.231
-16 | -1.268 | 0.02761 | 0.017 | -45.916
-15.5 | -1.277 | 0.02484 | 0.017 | -51.417
-15 | -1.29 | 0.02098 | 0.017 | -61.494
-14.5 | -1.295 | 0.01861 | 0.016 | -69.606
-14 | -1.299 | 0.01629 | 0.016 | -79.764
-13.5 | -1.296 | 0.01485 | 0.016 | -87.228
-13 | -1.294 | 0.01284 | 0.015 | -100.816
-12.5 | -1.274 | 0.01212 | 0.015 | -105.087
-12 | -1.25 | 0.01175 | 0.014 | -106.412
-11.5 | -1.223 | 0.01138 | 0.014 | -107.412
-11 | -1.191 | 0.01034 | 0.013 | -115.264
-10.5 | -1.157 | 0.01049 | 0.013 | -110.232
-10 | -1.118 | 0.00979 | 0.012 | -114.244
-9.5 | -1.077 | 0.00932 | 0.011 | -115.62
-9 | -1.033 | 0.00847 | 0.011 | -121.969
-8.5 | -0.986 | 0.00816 | 0.01 | -120.902
-8 | -0.937 | 0.00848 | 0.01 | -110.456
-7.5 | -0.885 | 0.00792 | 0.009 | -111.669
-7 | -0.831 | 0.00785 | 0.009 | -105.844
-6.5 | -0.776 | 0.00769 | 0.008 | -100.966
-6 | -0.72 | 0.00723 | 0.007 | -99.577
-5.5 | -0.662 | 0.00689 | 0.007 | -96.142
-5 | -0.604 | 0.00676 | 0.006 | -89.368
-4.5 | -0.545 | 0.0068 | 0.006 | -80.159
-4 | -0.485 | 0.00658 | 0.005 | -73.799
-3.5 | -0.425 | 0.00639 | 0.004 | -66.531
-3 | -0.365 | 0.00622 | 0.004 | -58.721
-2.5 | -0.305 | 0.00614 | 0.003 | -49.574
-2 | -0.244 | 0.00598 | 0.002 | -40.762
-1.5 | -0.183 | 0.00597 | 0.002 | -30.632
-1 | -0.122 | 0.00594 | 0.001 | -20.535
-0.5 | -0.061 | 0.00593 | 0.001 | -10.295
0 | 0 | 0.00588 | 0 | 0
0.5 | 0.061 | 0.0059 | -0.001 | 10.419
1 | 0.123 | 0.00591 | -0.001 | 20.785
1.5 | 0.184 | 0.00594 | -0.002 | 31.009
2 | 0.246 | 0.00595 | -0.002 | 41.272
2.5 | 0.307 | 0.00611 | -0.003 | 50.203
3 | 0.368 | 0.00618 | -0.004 | 59.478
3.5 | 0.428 | 0.00636 | -0.004 | 67.405
4 | 0.489 | 0.00654 | -0.005 | 74.781
4.5 | 0.549 | 0.00676 | -0.006 | 81.246
5 | 0.608 | 0.00672 | -0.006 | 90.599
5.5 | 0.667 | 0.00684 | -0.007 | 97.504
6 | 0.725 | 0.00718 | -0.007 | 101.044
6.5 | 0.782 | 0.00763 | -0.008 | 102.479
7 | 0.838 | 0.00779 | -0.009 | 107.478
7.5 | 0.892 | 0.00786 | -0.009 | 113.472
8 | 0.944 | 0.00841 | -0.01 | 112.266
8.5 | 0.994 | 0.00808 | -0.01 | 122.982
9 | 1.042 | 0.00839 | -0.011 | 124.134
9.5 | 1.086 | 0.00923 | -0.011 | 117.73
10 | 1.128 | 0.00969 | -0.012 | 116.394
10.5 | 1.167 | 0.01038 | -0.013 | 112.346
11 | 1.202 | 0.01022 | -0.013 | 117.593
11.5 | 1.234 | 0.01125 | -0.014 | 109.646
12 | 1.262 | 0.01161 | -0.014 | 108.712
12.5 | 1.286 | 0.01197 | -0.015 | 107.477
13 | 1.307 | 0.01266 | -0.015 | 103.22
13.5 | 1.296 | 0.01485 | -0.016 | 87.228
14 | 1.299 | 0.01629 | -0.016 | 79.764
14.5 | 1.295 | 0.01861 | -0.016 | 69.606
15 | 1.29 | 0.02098 | -0.017 | 61.494
15.5 | 1.277 | 0.02484 | -0.017 | 51.417
16 | 1.268 | 0.02761 | -0.017 | 45.916
16.5 | 1.241 | 0.03521 | -0.017 | 35.231
17 | 1.216 | 0.04268 | -0.018 | 28.492
17.5 | 1.186 | 0.05314 | -0.017 | 22.316
18 | 1.169 | 0.05755 | -0.018 | 20.307

## 122. Re 14M Mach 0.00 (2)
BIGFOIL.COM POLAR EXPORT
GA 30-013
GA 30-013 |  |  |  | Cl Max: | 1.8392 | at alpha= | 20 | deg
XFOIL ncrit=9 |  |  |  | L/D Max: | 133.998 | at alpha= | 11 | deg
Re: | 14000000 |  |  | Cd Min: | 0.02779 | at alpha= | -20 | deg
Mach: | 0 |  |  | Cl=0 at alpha= | 0 | deg
|  |  |  | @ Cl=0.1, Cd= | 0.0051361
|  |  |  | @ Cl=0.4, Cd= | 0.0055176
|  |  |  | @ Cl=0.6, Cd= | 0.0060148
alpha (deg) | Cl | Cd | Cm | Cl/Cd
-20 | -1.8367 | 0.02779 | -0.0426 | -66.0921
-19.5 | -1.8246 | 0.02491 | -0.0409 | -73.2477
-19 | -1.8108 | 0.0224 | -0.0387 | -80.8393
-18.5 | -1.7918 | 0.02042 | -0.0362 | -87.7473
-18 | -1.7716 | 0.0187 | -0.0332 | -94.738
-17.5 | -1.7467 | 0.01737 | -0.0302 | -100.5584
-17 | -1.7195 | 0.01627 | -0.0271 | -105.6853
-16.5 | -1.6893 | 0.01538 | -0.0239 | -109.8375
-16 | -1.6583 | 0.01463 | -0.0204 | -113.3493
-15.5 | -1.6286 | 0.01398 | -0.0163 | -116.495
-15 | -1.5937 | 0.01325 | -0.0131 | -120.2792
-14.5 | -1.5555 | 0.01257 | -0.0104 | -123.747
-14 | -1.5171 | 0.01199 | -0.0075 | -126.5304
-13.5 | -1.4747 | 0.01148 | -0.0053 | -128.4582
-13 | -1.4191 | 0.01094 | -0.0059 | -129.7166
-12.5 | -1.363 | 0.01035 | -0.0066 | -131.6908
-12 | -1.3053 | 0.00983 | -0.0075 | -132.7874
-11.5 | -1.251 | 0.00939 | -0.0076 | -133.2268
-11 | -1.1894 | 0.00887 | -0.0092 | -134.0924
-10.5 | -1.1066 | 0.00839 | -0.0155 | -131.8951
-10 | -1.0551 | 0.00812 | -0.0148 | -129.9384
-9.5 | -1.008 | 0.00791 | -0.013 | -127.4336
-9 | -0.959 | 0.00763 | -0.0117 | -125.6881
-8.5 | -0.9075 | 0.00739 | -0.0108 | -122.8011
-8 | -0.8557 | 0.00712 | -0.01 | -120.1826
-7.5 | -0.8034 | 0.00686 | -0.0092 | -117.1137
-7 | -0.7507 | 0.00662 | -0.0085 | -113.3988
-6.5 | -0.6977 | 0.00639 | -0.0078 | -109.1862
-6 | -0.6443 | 0.00617 | -0.0072 | -104.4246
-5.5 | -0.5906 | 0.00598 | -0.0066 | -98.7625
-5 | -0.537 | 0.00583 | -0.006 | -92.1098
-4.5 | -0.4837 | 0.00569 | -0.0054 | -85.0088
-4 | -0.431 | 0.00557 | -0.0046 | -77.3788
-3.5 | -0.3776 | 0.00547 | -0.0039 | -69.0311
-3 | -0.3242 | 0.0054 | -0.0033 | -60.037
-2.5 | -0.2706 | 0.0053 | -0.0026 | -51.0566
-2 | -0.2167 | 0.00522 | -0.0021 | -41.5134
-1.5 | -0.1626 | 0.00514 | -0.0015 | -31.6342
-1 | -0.1081 | 0.00514 | -0.0011 | -21.0311
-0.5 | -0.0545 | 0.00507 | -0.0005 | -10.7495
0 | 0 | 0.00505 | 0 | 0
0.5 | 0.0545 | 0.00506 | 0.0005 | 10.7708
1 | 0.1083 | 0.00515 | 0.0011 | 21.0291
1.5 | 0.1625 | 0.00514 | 0.0016 | 31.6148
2 | 0.2167 | 0.00521 | 0.0021 | 41.5931
2.5 | 0.2704 | 0.00531 | 0.0027 | 50.9228
3 | 0.3243 | 0.0054 | 0.0033 | 60.0556
3.5 | 0.3777 | 0.00548 | 0.0039 | 68.9234
4 | 0.431 | 0.00557 | 0.0046 | 77.3788
4.5 | 0.4837 | 0.00569 | 0.0054 | 85.0088
5 | 0.537 | 0.00582 | 0.006 | 92.268
5.5 | 0.5907 | 0.00598 | 0.0066 | 98.7793
6 | 0.6442 | 0.00618 | 0.0072 | 104.2395
6.5 | 0.6975 | 0.0064 | 0.0078 | 108.9844
7 | 0.7507 | 0.00662 | 0.0085 | 113.3988
7.5 | 0.8035 | 0.00686 | 0.0092 | 117.1283
8 | 0.8558 | 0.00712 | 0.0099 | 120.1966
8.5 | 0.9075 | 0.00739 | 0.0108 | 122.8011
9 | 0.959 | 0.00763 | 0.0117 | 125.6881
9.5 | 1.008 | 0.00792 | 0.013 | 127.2727
10 | 1.0554 | 0.00811 | 0.0148 | 130.1356
10.5 | 1.1071 | 0.00838 | 0.0154 | 132.1122
11 | 1.1899 | 0.00888 | 0.0091 | 133.9977
11.5 | 1.2502 | 0.0094 | 0.0077 | 133
12 | 1.3051 | 0.00983 | 0.0075 | 132.767
12.5 | 1.3629 | 0.01034 | 0.0066 | 131.8085
13 | 1.4191 | 0.01092 | 0.0059 | 129.9542
13.5 | 1.4747 | 0.01148 | 0.0053 | 128.4582
14 | 1.5177 | 0.01198 | 0.0074 | 126.6861
14.5 | 1.556 | 0.01254 | 0.0103 | 124.0829
15 | 1.594 | 0.01322 | 0.013 | 120.5749
15.5 | 1.6291 | 0.01395 | 0.0162 | 116.7814
16 | 1.6578 | 0.01463 | 0.0205 | 113.3151
16.5 | 1.6892 | 0.01537 | 0.0239 | 109.9024
17 | 1.7194 | 0.01626 | 0.0271 | 105.7442
17.5 | 1.7479 | 0.0173 | 0.0301 | 101.0347
18 | 1.7726 | 0.01863 | 0.0332 | 95.1476
18.5 | 1.7947 | 0.02024 | 0.036 | 88.6709
19 | 1.8121 | 0.02231 | 0.0386 | 81.2237
19.5 | 1.827 | 0.02475 | 0.0408 | 73.8182
20 | 1.8392 | 0.02761 | 0.0425 | 66.6135

## 123. Re 14M Mach 0.10 (1)
BIGFOIL.COM POLAR EXPORT
GA 30-013
GA 30-013 |  |  |  | Cl Max: | 1.3 | at alpha= | 13 | deg
JavaFoil+Calcfoil stall+Eppler ext transition |  |  |  | L/D Max: | 123.27 | at alpha= | 8.5 | deg
Re: | 14000000 |  |  | Cd Min: | 0.0059 | at alpha= | 0 | deg
Mach: | 0.1 |  |  | Cl=0 at alpha= | 0 | deg
|  |  |  | @ Cl=0.1, Cd= | 0.0059261
|  |  |  | @ Cl=0.4, Cd= | 0.0062885
|  |  |  | @ Cl=0.6, Cd= | 0.0067312
alpha (deg) | Cl | Cd | Cm | Cl/Cd
-18 | -1.119 | 0.06431 | 0.018 | -17.398
-17.5 | -1.139 | 0.05961 | 0.017 | -19.115
-17 | -1.172 | 0.04829 | 0.017 | -24.281
-16.5 | -1.201 | 0.03965 | 0.017 | -30.296
-16 | -1.228 | 0.03228 | 0.017 | -38.056
-15.5 | -1.25 | 0.02673 | 0.017 | -46.75
-15 | -1.266 | 0.02257 | 0.017 | -56.079
-14.5 | -1.276 | 0.01977 | 0.017 | -64.525
-14 | -1.283 | 0.01699 | 0.016 | -75.531
-13.5 | -1.283 | 0.01536 | 0.016 | -83.525
-13 | -1.287 | 0.01309 | 0.015 | -98.354
-12.5 | -1.27 | 0.01245 | 0.015 | -101.979
-12 | -1.248 | 0.01192 | 0.014 | -104.651
-11.5 | -1.221 | 0.01153 | 0.014 | -105.921
-11 | -1.192 | 0.01047 | 0.013 | -113.858
-10.5 | -1.158 | 0.01062 | 0.013 | -108.992
-10 | -1.12 | 0.00991 | 0.012 | -113.079
-9.5 | -1.08 | 0.00943 | 0.011 | -114.536
-9 | -1.036 | 0.00857 | 0.011 | -120.917
-8.5 | -0.99 | 0.00817 | 0.01 | -121.171
-8 | -0.94 | 0.0085 | 0.01 | -110.691
-7.5 | -0.888 | 0.00801 | 0.009 | -110.895
-7 | -0.835 | 0.00791 | 0.009 | -105.547
-6.5 | -0.78 | 0.00769 | 0.008 | -101.43
-6 | -0.723 | 0.00726 | 0.007 | -99.601
-5.5 | -0.665 | 0.00691 | 0.007 | -96.289
-5 | -0.607 | 0.00676 | 0.006 | -89.717
-4.5 | -0.548 | 0.00683 | 0.006 | -80.204
-4 | -0.488 | 0.00661 | 0.005 | -73.842
-3.5 | -0.427 | 0.00642 | 0.004 | -66.627
-3 | -0.367 | 0.00624 | 0.004 | -58.814
-2.5 | -0.306 | 0.00617 | 0.003 | -49.633
-2 | -0.245 | 0.006 | 0.002 | -40.82
-1.5 | -0.184 | 0.00599 | 0.002 | -30.692
-1 | -0.123 | 0.00596 | 0.001 | -20.576
-0.5 | -0.061 | 0.00595 | 0.001 | -10.312
0 | 0 | 0.0059 | 0 | 0
0.5 | 0.062 | 0.00592 | -0.001 | 10.437
1 | 0.124 | 0.00593 | -0.001 | 20.828
1.5 | 0.185 | 0.00596 | -0.002 | 31.072
2 | 0.247 | 0.00597 | -0.002 | 41.333
2.5 | 0.308 | 0.00613 | -0.003 | 50.267
3 | 0.37 | 0.0062 | -0.004 | 59.578
3.5 | 0.431 | 0.00638 | -0.004 | 67.507
4 | 0.491 | 0.00657 | -0.005 | 74.829
4.5 | 0.552 | 0.00678 | -0.006 | 81.297
5 | 0.611 | 0.00672 | -0.006 | 90.961
5.5 | 0.67 | 0.00686 | -0.007 | 97.662
6 | 0.729 | 0.00721 | -0.007 | 101.076
6.5 | 0.786 | 0.00763 | -0.008 | 102.961
7 | 0.841 | 0.00785 | -0.009 | 107.183
7.5 | 0.895 | 0.00795 | -0.009 | 112.689
8 | 0.948 | 0.00842 | -0.01 | 112.516
8.5 | 0.998 | 0.00809 | -0.01 | 123.27
9 | 1.045 | 0.00849 | -0.011 | 123.065
9.5 | 1.089 | 0.00934 | -0.012 | 116.643
10 | 1.13 | 0.00981 | -0.012 | 115.223
10.5 | 1.168 | 0.01051 | -0.013 | 111.097
11 | 1.202 | 0.01035 | -0.013 | 116.173
11.5 | 1.233 | 0.0114 | -0.014 | 108.137
12 | 1.259 | 0.01178 | -0.014 | 106.924
12.5 | 1.282 | 0.01229 | -0.015 | 104.292
13 | 1.3 | 0.01291 | -0.016 | 100.702
13.5 | 1.283 | 0.01536 | -0.016 | 83.525
14 | 1.283 | 0.01699 | -0.016 | 75.531
14.5 | 1.276 | 0.01977 | -0.016 | 64.525
15 | 1.266 | 0.02257 | -0.017 | 56.079
15.5 | 1.25 | 0.02673 | -0.017 | 46.75
16 | 1.228 | 0.03228 | -0.017 | 38.056
16.5 | 1.201 | 0.03965 | -0.017 | 30.296
17 | 1.172 | 0.04829 | -0.017 | 24.281
17.5 | 1.139 | 0.05961 | -0.017 | 19.115
18 | 1.119 | 0.06431 | -0.017 | 17.398

## 124. Re 14M Mach 0.10 (2)
BIGFOIL.COM POLAR EXPORT
GA 30-013
GA 30-013 |  |  |  | Cl Max: | 1.2596 | at alpha= | 11.5 | deg
XFOIL ncrit=9 |  |  |  | L/D Max: | 133.426 | at alpha= | 11 | deg
Re: | 14000000 |  |  | Cd Min: | 0.03046 | at alpha= | -20 | deg
Mach: | 0.1 |  |  | Cl=0 at alpha= | 0 | deg
|  |  |  | @ Cl=0.1, Cd= | 0.0051368
|  |  |  | @ Cl=0.4, Cd= | 0.0055177
|  |  |  | @ Cl=0.6, Cd= | 0.0060219
alpha (deg) | Cl | Cd | Cm | Cl/Cd
-20 | -1.8312 | 0.03046 | -0.0462 | -60.1182
-19.5 | -1.8198 | 0.02723 | -0.0449 | -66.8307
-19 | -1.809 | 0.02424 | -0.0429 | -74.6287
-18.5 | -1.7917 | 0.0219 | -0.0405 | -81.8128
-18 | -1.7735 | 0.01985 | -0.0376 | -89.3451
-17.5 | -1.7509 | 0.01824 | -0.0345 | -95.9923
-17 | -1.7257 | 0.0169 | -0.0311 | -102.1124
-16.5 | -1.6966 | 0.01586 | -0.0278 | -106.9735
-16 | -1.6656 | 0.015 | -0.0242 | -111.04
-15.5 | -1.6341 | 0.01428 | -0.0204 | -114.4328
-15 | -1.6032 | 0.01361 | -0.016 | -117.7957
-14.5 | -1.5647 | 0.01289 | -0.0132 | -121.3887
-14 | -1.5263 | 0.01223 | -0.0101 | -124.7997
-13.5 | -1.4874 | 0.01167 | -0.0069 | -127.455
-13 | -1.4309 | 0.01112 | -0.0074 | -128.6781
-12.5 | -1.3738 | 0.01054 | -0.0079 | -130.3416
-12 | -1.3159 | 0.00996 | -0.0087 | -132.1185
-11.5 | -1.2603 | 0.00951 | -0.0087 | -132.5237
-11 | -1.1991 | 0.00898 | -0.0101 | -133.5301
-10.5 | -1.1155 | 0.00847 | -0.0163 | -131.7001
-10 | -1.0616 | 0.00819 | -0.0159 | -129.6215
-9.5 | -1.0145 | 0.00797 | -0.0139 | -127.2898
-9 | -0.9651 | 0.00768 | -0.0124 | -125.6641
-8.5 | -0.9132 | 0.00744 | -0.0115 | -122.7419
-8 | -0.8611 | 0.00715 | -0.0105 | -120.4336
-7.5 | -0.8083 | 0.0069 | -0.0097 | -117.1449
-7 | -0.7552 | 0.00665 | -0.0089 | -113.5639
-6.5 | -0.7018 | 0.00642 | -0.0082 | -109.3146
-6 | -0.648 | 0.0062 | -0.0075 | -104.5161
-5.5 | -0.594 | 0.006 | -0.0069 | -99
-5 | -0.5401 | 0.00584 | -0.0063 | -92.4829
-4.5 | -0.4864 | 0.0057 | -0.0056 | -85.3333
-4 | -0.4334 | 0.00558 | -0.0048 | -77.6703
-3.5 | -0.3798 | 0.00548 | -0.0041 | -69.3066
-3 | -0.326 | 0.00541 | -0.0034 | -60.2588
-2.5 | -0.2721 | 0.00531 | -0.0027 | -51.2429
-2 | -0.2179 | 0.00522 | -0.0021 | -41.7433
-1.5 | -0.1635 | 0.00514 | -0.0016 | -31.8093
-1 | -0.1087 | 0.00515 | -0.0011 | -21.1068
-0.5 | -0.0549 | 0.00507 | -0.0005 | -10.8284
0 | 0 | 0.00505 | 0 | 0
0.5 | 0.0549 | 0.00507 | 0.0005 | 10.8284
1 | 0.1089 | 0.00515 | 0.0011 | 21.1456
1.5 | 0.1634 | 0.00515 | 0.0016 | 31.7282
2 | 0.2179 | 0.00522 | 0.0022 | 41.7433
2.5 | 0.272 | 0.00532 | 0.0028 | 51.1278
3 | 0.326 | 0.00541 | 0.0034 | 60.2588
3.5 | 0.3798 | 0.00548 | 0.004 | 69.3066
4 | 0.4334 | 0.00558 | 0.0048 | 77.6703
4.5 | 0.4865 | 0.0057 | 0.0056 | 85.3509
5 | 0.54 | 0.00584 | 0.0063 | 92.4658
5.5 | 0.5941 | 0.006 | 0.0069 | 99.0167
6 | 0.648 | 0.0062 | 0.0076 | 104.5161
6.5 | 0.7016 | 0.00643 | 0.0082 | 109.1135
7 | 0.7552 | 0.00665 | 0.0089 | 113.5639
7.5 | 0.8084 | 0.0069 | 0.0097 | 117.1594
8 | 0.8612 | 0.00715 | 0.0105 | 120.4476
8.5 | 0.9132 | 0.00744 | 0.0115 | 122.7419
9 | 0.9651 | 0.00769 | 0.0124 | 125.5007
9.5 | 1.0146 | 0.00797 | 0.0139 | 127.3024
10 | 1.0619 | 0.00818 | 0.0158 | 129.8166
10.5 | 1.1161 | 0.00847 | 0.0161 | 131.771
11 | 1.1995 | 0.00899 | 0.01 | 133.426
11.5 | 1.2596 | 0.00951 | 0.0089 | 132.4501

## 125. Re 14M Mach 0.25 (1)
BIGFOIL.COM POLAR EXPORT
GA 30-013
GA 30-013 |  |  |  | Cl Max: | 1.229 | at alpha= | 12 | deg
JavaFoil+Calcfoil stall+Eppler ext transition |  |  |  | L/D Max: | 120.04 | at alpha= | 8.5 | deg
Re: | 14000000 |  |  | Cd Min: | 0.00566 | at alpha= | 0 | deg
Mach: | 0.25 |  |  | Cl=0 at alpha= | 0 | deg
|  |  |  | @ Cl=0.1, Cd= | 0.0059958
|  |  |  | @ Cl=0.4, Cd= | 0.006359
|  |  |  | @ Cl=0.6, Cd= | 0.0069945
alpha (deg) | Cl | Cd | Cm | Cl/Cd
-17 | -0.837 | 0.09707 | 0.015 | -8.624
-16.5 | -0.891 | 0.0847 | 0.015 | -10.514
-16 | -0.946 | 0.06984 | 0.015 | -13.544
-15.5 | -0.997 | 0.05722 | 0.016 | -17.428
-15 | -1.06 | 0.04013 | 0.016 | -26.403
-14.5 | -1.108 | 0.03068 | 0.016 | -36.116
-14 | -1.146 | 0.02453 | 0.016 | -46.742
-13.5 | -1.174 | 0.02041 | 0.016 | -57.546
-13 | -1.195 | 0.01725 | 0.015 | -69.305
-12.5 | -1.206 | 0.01531 | 0.015 | -78.749
-12 | -1.217 | 0.013 | 0.015 | -93.618
-11.5 | -1.203 | 0.01263 | 0.014 | -95.276
-11 | -1.184 | 0.01184 | 0.014 | -99.957
-10.5 | -1.158 | 0.01091 | 0.013 | -106.168
-10 | -1.127 | 0.01055 | 0.012 | -106.847
-9.5 | -1.092 | 0.00992 | 0.012 | -109.999
-9 | -1.052 | 0.00902 | 0.011 | -116.577
-8.5 | -1.007 | 0.00854 | 0.011 | -117.942
-8 | -0.959 | 0.00885 | 0.01 | -108.349
-7.5 | -0.908 | 0.00847 | 0.009 | -107.179
-7 | -0.854 | 0.00813 | 0.009 | -105.028
-6.5 | -0.799 | 0.00791 | 0.008 | -100.968
-6 | -0.741 | 0.0073 | 0.008 | -101.612
-5.5 | -0.683 | 0.00735 | 0.007 | -92.817
-5 | -0.623 | 0.0069 | 0.006 | -90.21
-4.5 | -0.562 | 0.00687 | 0.006 | -81.794
-4 | -0.501 | 0.00673 | 0.005 | -74.443
-3.5 | -0.439 | 0.00646 | 0.004 | -68.001
-3 | -0.377 | 0.00637 | 0.004 | -59.128
-2.5 | -0.314 | 0.00619 | 0.003 | -50.807
-2 | -0.252 | 0.00588 | 0.003 | -42.775
-1.5 | -0.189 | 0.00594 | 0.002 | -31.816
-1 | -0.126 | 0.00603 | 0.001 | -20.892
-0.5 | -0.063 | 0.00602 | 0.001 | -10.472
0 | 0 | 0.00566 | 0 | 0
0.5 | 0.063 | 0.00599 | -0.001 | 10.604
1 | 0.127 | 0.006 | -0.001 | 21.158
1.5 | 0.19 | 0.0059 | -0.002 | 32.231
2 | 0.254 | 0.00585 | -0.003 | 43.331
2.5 | 0.317 | 0.00615 | -0.003 | 51.48
3 | 0.38 | 0.00633 | -0.004 | 59.924
3.5 | 0.442 | 0.00642 | -0.004 | 68.932
4 | 0.505 | 0.00669 | -0.005 | 75.476
4.5 | 0.566 | 0.00683 | -0.006 | 82.956
5 | 0.628 | 0.00713 | -0.006 | 88.02
5.5 | 0.688 | 0.0073 | -0.007 | 94.191
6 | 0.747 | 0.00724 | -0.008 | 103.147
6.5 | 0.805 | 0.00785 | -0.008 | 102.538
7 | 0.861 | 0.00807 | -0.009 | 106.705
7.5 | 0.915 | 0.0084 | -0.009 | 108.938
8 | 0.967 | 0.00878 | -0.01 | 110.187
8.5 | 1.016 | 0.00846 | -0.011 | 120.04
9 | 1.061 | 0.00893 | -0.011 | 118.709
9.5 | 1.101 | 0.00983 | -0.012 | 112.064
10 | 1.137 | 0.01044 | -0.012 | 108.913
10.5 | 1.169 | 0.0108 | -0.013 | 108.271
11 | 1.195 | 0.01171 | -0.014 | 102.024
11.5 | 1.215 | 0.01248 | -0.014 | 97.322
12 | 1.229 | 0.01284 | -0.015 | 95.732
12.5 | 1.206 | 0.01531 | -0.015 | 78.749
13 | 1.195 | 0.01725 | -0.015 | 69.305
13.5 | 1.174 | 0.02041 | -0.016 | 57.546
14 | 1.146 | 0.02453 | -0.016 | 46.742
14.5 | 1.108 | 0.03068 | -0.016 | 36.116
15 | 1.06 | 0.04013 | -0.016 | 26.403
15.5 | 0.997 | 0.05722 | -0.016 | 17.428
16 | 0.946 | 0.06984 | -0.015 | 13.544
16.5 | 0.891 | 0.0847 | -0.015 | 10.514
17 | 0.837 | 0.09707 | -0.015 | 8.624

## 126. Re 14M Mach 0.25 (2)
BIGFOIL.COM POLAR EXPORT
GA 30-013
GA 30-013 |  |  |  | Cl Max: | 1.7784 | at alpha= | 18.5 | deg
XFOIL ncrit=9 |  |  |  | L/D Max: | 130.406 | at alpha= | 11 | deg
Re: | 14000000 |  |  | Cd Min: | 0.05597 | at alpha= | -20 | deg
Mach: | 0.25 |  |  | Cl=0 at alpha= | 0 | deg
|  |  |  | @ Cl=0.1, Cd= | 0.0051603
|  |  |  | @ Cl=0.4, Cd= | 0.0055499
|  |  |  | @ Cl=0.6, Cd= | 0.0060785
alpha (deg) | Cl | Cd | Cm | Cl/Cd
-20 | -1.7335 | 0.05597 | -0.0535 | -30.9719
-19.5 | -1.7592 | 0.04666 | -0.0571 | -37.7025
-19 | -1.7717 | 0.03933 | -0.0589 | -45.047
-18.5 | -1.775 | 0.03357 | -0.0591 | -52.8746
-18 | -1.7685 | 0.02917 | -0.0579 | -60.6274
-17.5 | -1.7552 | 0.02567 | -0.0558 | -68.3755
-17 | -1.7418 | 0.02252 | -0.0529 | -77.3446
-16.5 | -1.7211 | 0.02014 | -0.0494 | -85.4568
-16 | -1.6981 | 0.01817 | -0.0453 | -93.4562
-15.5 | -1.6697 | 0.01667 | -0.0409 | -100.162
-15 | -1.6382 | 0.01547 | -0.0364 | -105.8953
-14.5 | -1.6042 | 0.01452 | -0.0316 | -110.4821
-14 | -1.5718 | 0.01376 | -0.0261 | -114.2297
-13.5 | -1.5356 | 0.01294 | -0.0211 | -118.6708
-13 | -1.4971 | 0.01223 | -0.0164 | -122.4121
-12.5 | -1.4367 | 0.01148 | -0.016 | -125.1481
-12 | -1.3742 | 0.01085 | -0.016 | -126.6544
-11.5 | -1.3111 | 0.01017 | -0.0162 | -128.9184
-11 | -1.253 | 0.00961 | -0.0153 | -130.385
-10.5 | -1.1671 | 0.00898 | -0.0204 | -129.9666
-10 | -1.0974 | 0.00857 | -0.022 | -128.0513
-9.5 | -1.0503 | 0.00828 | -0.019 | -126.8478
-9 | -0.9982 | 0.00801 | -0.017 | -124.6192
-8.5 | -0.9451 | 0.00767 | -0.0153 | -123.2203
-8 | -0.8904 | 0.00738 | -0.014 | -120.6504
-7.5 | -0.8354 | 0.0071 | -0.0127 | -117.662
-7 | -0.7802 | 0.00682 | -0.0115 | -114.3988
-6.5 | -0.7248 | 0.00657 | -0.0104 | -110.3196
-6 | -0.6689 | 0.00633 | -0.0095 | -105.6714
-5.5 | -0.6128 | 0.00611 | -0.0086 | -100.2946
-5 | -0.557 | 0.00595 | -0.0077 | -93.6134
-4.5 | -0.5017 | 0.00576 | -0.0067 | -87.1007
-4 | -0.4466 | 0.00565 | -0.0058 | -79.0442
-3.5 | -0.3915 | 0.00553 | -0.0048 | -70.7957
-3 | -0.3359 | 0.00546 | -0.004 | -61.5201
-2.5 | -0.2804 | 0.00534 | -0.0032 | -52.5094
-2 | -0.2247 | 0.00525 | -0.0025 | -42.8
-1.5 | -0.1685 | 0.00517 | -0.0019 | -32.5919
-1 | -0.112 | 0.00517 | -0.0013 | -21.6634
-0.5 | -0.0567 | 0.0051 | -0.0005 | -11.1176
0 | 0 | 0.00508 | 0 | 0
0.5 | 0.0567 | 0.00509 | 0.0005 | 11.1395
1 | 0.1121 | 0.00518 | 0.0013 | 21.6409
1.5 | 0.1684 | 0.00517 | 0.0019 | 32.5725
2 | 0.2246 | 0.00524 | 0.0025 | 42.8626
2.5 | 0.2804 | 0.00535 | 0.0033 | 52.4112
3 | 0.3359 | 0.00546 | 0.004 | 61.5201
3.5 | 0.3916 | 0.00553 | 0.0048 | 70.8137
4 | 0.4466 | 0.00566 | 0.0058 | 78.9046
4.5 | 0.5018 | 0.00577 | 0.0067 | 86.9671
5 | 0.5569 | 0.00594 | 0.0077 | 93.7542
5.5 | 0.6129 | 0.00612 | 0.0086 | 100.1471
6 | 0.6689 | 0.00633 | 0.0095 | 105.6714
6.5 | 0.7247 | 0.00657 | 0.0105 | 110.3044
7 | 0.7803 | 0.00682 | 0.0115 | 114.4135
7.5 | 0.8354 | 0.0071 | 0.0127 | 117.662
8 | 0.8905 | 0.00738 | 0.0139 | 120.664
8.5 | 0.9451 | 0.00767 | 0.0153 | 123.2203
9 | 0.9983 | 0.00801 | 0.017 | 124.6317
9.5 | 1.05 | 0.0083 | 0.0191 | 126.506
10 | 1.0975 | 0.00857 | 0.022 | 128.063
10.5 | 1.168 | 0.00899 | 0.0202 | 129.9221
11 | 1.2532 | 0.00961 | 0.0153 | 130.4058
11.5 | 1.3109 | 0.01018 | 0.0162 | 128.7721
12 | 1.3739 | 0.01085 | 0.016 | 126.6267
12.5 | 1.4366 | 0.01147 | 0.016 | 125.2485
13 | 1.4973 | 0.0122 | 0.0164 | 122.7295
13.5 | 1.5353 | 0.01295 | 0.0212 | 118.556
14 | 1.5722 | 0.01374 | 0.0261 | 114.425
14.5 | 1.6044 | 0.0145 | 0.0316 | 110.6483
15 | 1.6385 | 0.01545 | 0.0364 | 106.0518
15.5 | 1.6703 | 0.01664 | 0.0409 | 100.3786
16 | 1.6991 | 0.01811 | 0.0452 | 93.8211
16.5 | 1.7215 | 0.02012 | 0.0494 | 85.5616
17 | 1.7433 | 0.02243 | 0.0528 | 77.7218
17.5 | 1.7593 | 0.0254 | 0.0557 | 69.2638
18 | 1.7714 | 0.02897 | 0.0578 | 61.146
18.5 | 1.7784 | 0.03332 | 0.059 | 53.3733
19 | 1.776 | 0.03898 | 0.0589 | 45.5618
19.5 | 1.7638 | 0.04627 | 0.0572 | 38.1197
20 | 1.738 | 0.05558 | 0.0535 | 31.2702

## 127. Re 14M Mach 0.50 (1)
BIGFOIL.COM POLAR EXPORT
GA 30-013
GA 30-013 |  |  |  | Cl Max: | 1.129 | at alpha= | 20 | deg
JavaFoil+Calcfoil stall+Eppler ext transition |  |  |  | L/D Max: | 103.212 | at alpha= | 7 | deg
Re: | 14000000 |  |  | Cd Min: | 0.00621 | at alpha= | 1.5 | deg
Mach: | 0.5 |  |  | Cl=0 at alpha= | 0 | deg
|  |  |  | @ Cl=0.1, Cd= | 0.0062282
|  |  |  | @ Cl=0.4, Cd= | 0.0067791
|  |  |  | @ Cl=0.6, Cd= | 0.0074612
alpha (deg) | Cl | Cd | Cm | Cl/Cd
-20 | -1.129 | 0.19776 | 0.017 | -5.707
-19.5 | -1.102 | 0.19077 | 0.016 | -5.774
-19 | -1.08 | 0.16754 | 0.016 | -6.445
-18.5 | -1.051 | 0.16182 | 0.016 | -6.493
-18 | -1.021 | 0.15896 | 0.015 | -6.422
-17.5 | -0.993 | 0.14714 | 0.015 | -6.751
-17 | -0.964 | 0.14432 | 0.014 | -6.677
-16.5 | -0.935 | 0.14015 | 0.013 | -6.669
-16 | -0.906 | 0.13466 | 0.013 | -6.731
-15.5 | -0.885 | 0.11641 | 0.013 | -7.605
-15 | -0.865 | 0.10138 | 0.014 | -8.533
-14.5 | -0.837 | 0.09605 | 0.013 | -8.718
-14 | -0.805 | 0.09426 | 0.013 | -8.544
-13.5 | -0.773 | 0.09188 | 0.012 | -8.415
-13 | -0.742 | 0.09029 | 0.011 | -8.217
-12.5 | -0.712 | 0.0864 | 0.01 | -8.244
-12 | -0.685 | 0.08602 | 0.01 | -7.965
-11.5 | -0.663 | 0.07467 | 0.01 | -8.875
-11 | -0.641 | 0.06458 | 0.01 | -9.923
-10.5 | -0.634 | 0.04698 | 0.012 | -13.493
-10 | -0.606 | 0.04468 | 0.011 | -13.561
-9.5 | -0.615 | 0.02501 | 0.012 | -24.599
-9 | -0.905 | 0.0147 | 0.012 | -61.554
-8.5 | -0.996 | 0.01151 | 0.012 | -86.528
-8 | -0.996 | 0.01096 | 0.011 | -90.869
-7.5 | -0.967 | 0.01004 | 0.01 | -96.324
-7 | -0.925 | 0.00969 | 0.01 | -95.458
-6.5 | -0.874 | 0.00892 | 0.009 | -98.01
-6 | -0.816 | 0.00876 | 0.008 | -93.153
-5.5 | -0.755 | 0.0083 | 0.008 | -91.015
-5 | -0.691 | 0.00792 | 0.007 | -87.269
-4.5 | -0.625 | 0.00735 | 0.006 | -85.099
-4 | -0.558 | 0.0073 | 0.006 | -76.416
-3.5 | -0.49 | 0.00709 | 0.005 | -69.094
-3 | -0.42 | 0.00685 | 0.004 | -61.353
-2.5 | -0.351 | 0.00676 | 0.004 | -51.938
-2 | -0.281 | 0.00643 | 0.003 | -43.693
-1.5 | -0.211 | 0.00625 | 0.002 | -33.758
-1 | -0.141 | 0.00628 | 0.001 | -22.426
-0.5 | -0.07 | 0.00626 | 0.001 | -11.248
0 | 0 | 0.00622 | 0 | 0
0.5 | 0.071 | 0.00622 | -0.001 | 11.397
1 | 0.142 | 0.00624 | -0.001 | 22.726
1.5 | 0.213 | 0.00621 | -0.002 | 34.22
2 | 0.283 | 0.00639 | -0.003 | 44.293
2.5 | 0.354 | 0.00672 | -0.004 | 52.656
3 | 0.424 | 0.00681 | -0.004 | 62.216
3.5 | 0.493 | 0.00704 | -0.005 | 70.094
4 | 0.562 | 0.00726 | -0.006 | 77.447
4.5 | 0.63 | 0.00762 | -0.006 | 82.712
5 | 0.697 | 0.00786 | -0.007 | 88.713
5.5 | 0.762 | 0.00823 | -0.008 | 92.493
6 | 0.823 | 0.00872 | -0.008 | 94.364
6.5 | 0.881 | 0.00902 | -0.009 | 97.728
7 | 0.933 | 0.00904 | -0.01 | 103.212
7.5 | 0.976 | 0.01031 | -0.011 | 94.646
8 | 1.005 | 0.01122 | -0.011 | 89.557
8.5 | 1.005 | 0.01218 | -0.012 | 82.569
9 | 0.905 | 0.0147 | -0.012 | 61.554
9.5 | 0.615 | 0.02501 | -0.012 | 24.599
10 | 0.606 | 0.04468 | -0.011 | 13.561
10.5 | 0.634 | 0.04698 | -0.011 | 13.493
11 | 0.635 | 0.0689 | -0.01 | 9.219
11.5 | 0.663 | 0.07471 | -0.01 | 8.869
12 | 0.685 | 0.08613 | -0.01 | 7.954
12.5 | 0.712 | 0.0864 | -0.01 | 8.244
13 | 0.743 | 0.08778 | -0.011 | 8.47
13.5 | 0.775 | 0.08996 | -0.012 | 8.619
14 | 0.808 | 0.09173 | -0.013 | 8.804
14.5 | 0.837 | 0.096 | -0.013 | 8.718
15 | 0.864 | 0.10257 | -0.014 | 8.425
15.5 | 0.885 | 0.11699 | -0.013 | 7.564
16 | 0.906 | 0.13469 | -0.013 | 6.729
16.5 | 0.935 | 0.14127 | -0.013 | 6.616
17 | 0.964 | 0.14582 | -0.014 | 6.609
17.5 | 0.993 | 0.14714 | -0.015 | 6.747
18 | 1.021 | 0.16231 | -0.015 | 6.29
18.5 | 1.05 | 0.16599 | -0.016 | 6.325
19 | 1.079 | 0.17091 | -0.016 | 6.311
19.5 | 1.102 | 0.19336 | -0.016 | 5.698
20 | 1.129 | 0.19213 | -0.016 | 5.875

## 128. Re 14M Mach 0.50 (2)
BIGFOIL.COM POLAR EXPORT
GA 30-013
GA 30-013 |  |  |  | Cl Max: | 1.1872 | at alpha= | 9.5 | deg
XFOIL ncrit=9 |  |  |  | L/D Max: | 122.203 | at alpha= | 9 | deg
Re: | 14000000 |  |  | Cd Min: | 0.00982 | at alpha= | 9.5 | deg
Mach: | 0.5 |  |  | Cl=0 at alpha= | 0 | deg
|  |  |  | @ Cl=0.1, Cd= | 0.00525
|  |  |  | @ Cl=0.4, Cd= | 0.0057145
|  |  |  | @ Cl=0.6, Cd= | 0.0062432
alpha (deg) | Cl | Cd | Cm | Cl/Cd
-9.5 | -1.188 | 0.00981 | -0.0537 | -121.1009
-9 | -1.1427 | 0.00936 | -0.045 | -122.0833
-8.5 | -1.0825 | 0.00887 | -0.0392 | -122.0406
-8 | -1.0201 | 0.0084 | -0.0343 | -121.4405
-7.5 | -0.9563 | 0.00797 | -0.03 | -119.9875
-7 | -0.8917 | 0.00758 | -0.0263 | -117.6385
-6.5 | -0.8267 | 0.00723 | -0.0231 | -114.343
-6 | -0.7618 | 0.0069 | -0.0203 | -110.4058
-5.5 | -0.6971 | 0.00659 | -0.0177 | -105.7815
-5 | -0.6324 | 0.00635 | -0.0154 | -99.5906
-4.5 | -0.5685 | 0.00614 | -0.0132 | -92.5896
-4 | -0.5054 | 0.00595 | -0.0112 | -84.9412
-3.5 | -0.4431 | 0.00581 | -0.0092 | -76.2651
-3 | -0.3796 | 0.00569 | -0.0076 | -66.7135
-2.5 | -0.3168 | 0.00554 | -0.006 | -57.1841
-2 | -0.2539 | 0.00544 | -0.0046 | -46.6728
-1.5 | -0.1904 | 0.00535 | -0.0033 | -35.5888
-1 | -0.1267 | 0.00527 | -0.0022 | -24.0417
-0.5 | -0.0638 | 0.00523 | -0.001 | -12.1989
0 | 0 | 0.00522 | 0 | 0
0.5 | 0.0642 | 0.00521 | 0.001 | 12.3225
1 | 0.1269 | 0.00528 | 0.0022 | 24.0341
1.5 | 0.1904 | 0.00534 | 0.0033 | 35.6554
2.5 | 0.3167 | 0.00556 | 0.006 | 56.9604
3 | 0.3799 | 0.00567 | 0.0075 | 67.0018
3.5 | 0.4432 | 0.00581 | 0.0092 | 76.2823
4 | 0.5057 | 0.00597 | 0.0111 | 84.7069
4.5 | 0.5686 | 0.00613 | 0.0132 | 92.7569
5 | 0.6324 | 0.00636 | 0.0154 | 99.434
5.5 | 0.697 | 0.00659 | 0.0177 | 105.7663
6 | 0.7617 | 0.0069 | 0.0203 | 110.3913
6.5 | 0.8266 | 0.00724 | 0.0231 | 114.1713
7 | 0.8916 | 0.00759 | 0.0264 | 117.4704
7.5 | 0.9565 | 0.00796 | 0.03 | 120.1633
8 | 1.0202 | 0.0084 | 0.0342 | 121.4524
8.5 | 1.0824 | 0.00888 | 0.0392 | 121.8919
9 | 1.1426 | 0.00935 | 0.045 | 122.2032
9.5 | 1.1872 | 0.00982 | 0.0539 | 120.8961

## 129. Re 16M Mach 0.00 (1)
BIGFOIL.COM POLAR EXPORT
GA 30-013
GA 30-013 |  |  |  | Cl Max: | 1.307 | at alpha= | 13 | deg
JavaFoil+Calcfoil stall+Eppler ext transition |  |  |  | L/D Max: | 125.959 | at alpha= | 8.5 | deg
Re: | 16000000 |  |  | Cd Min: | 0.00573 | at alpha= | 1 | deg
Mach: | 0 |  |  | Cl=0 at alpha= | 0 | deg
|  |  |  | @ Cl=0.1, Cd= | 0.0057819
|  |  |  | @ Cl=0.4, Cd= | 0.006204
|  |  |  | @ Cl=0.6, Cd= | 0.0066308
alpha (deg) | Cl | Cd | Cm | Cl/Cd
-18.5 | -1.144 | 0.06517 | 0.018 | -17.558
-18 | -1.175 | 0.0541 | 0.018 | -21.711
-17.5 | -1.192 | 0.05003 | 0.018 | -23.828
-17 | -1.218 | 0.04163 | 0.018 | -29.27
-16.5 | -1.247 | 0.03287 | 0.018 | -37.938
-16 | -1.269 | 0.02692 | 0.018 | -47.143
-15.5 | -1.281 | 0.02363 | 0.017 | -54.237
-15 | -1.292 | 0.02035 | 0.017 | -63.505
-14.5 | -1.299 | 0.01779 | 0.017 | -73.008
-14 | -1.302 | 0.01568 | 0.016 | -83.047
-13.5 | -1.304 | 0.01411 | 0.016 | -92.406
-13 | -1.294 | 0.01263 | 0.015 | -102.425
-12.5 | -1.274 | 0.01184 | 0.015 | -107.575
-12 | -1.25 | 0.0113 | 0.014 | -110.687
-11.5 | -1.223 | 0.01121 | 0.014 | -109.06
-11 | -1.191 | 0.01085 | 0.013 | -109.815
-10.5 | -1.157 | 0.01003 | 0.013 | -115.313
-10 | -1.118 | 0.00985 | 0.012 | -113.576
-9.5 | -1.077 | 0.00916 | 0.011 | -117.658
-9 | -1.033 | 0.0084 | 0.011 | -123.019
-8.5 | -0.986 | 0.00797 | 0.01 | -123.833
-8 | -0.937 | 0.00829 | 0.01 | -112.955
-7.5 | -0.885 | 0.00792 | 0.009 | -111.747
-7 | -0.831 | 0.0078 | 0.009 | -106.574
-6.5 | -0.776 | 0.00754 | 0.008 | -102.997
-6 | -0.72 | 0.00734 | 0.007 | -98.101
-5.5 | -0.662 | 0.00712 | 0.007 | -93.001
-5 | -0.604 | 0.00667 | 0.006 | -90.589
-4.5 | -0.545 | 0.00674 | 0.006 | -80.865
-4 | -0.485 | 0.00653 | 0.005 | -74.315
-3.5 | -0.425 | 0.0063 | 0.004 | -67.538
-3 | -0.365 | 0.00618 | 0.004 | -59.105
-2.5 | -0.305 | 0.00605 | 0.003 | -50.352
-2 | -0.244 | 0.00596 | 0.002 | -40.932
-1.5 | -0.183 | 0.00596 | 0.002 | -30.719
-1 | -0.122 | 0.00575 | 0.001 | -21.211
-0.5 | -0.061 | 0.0059 | 0.001 | -10.351
0 | 0 | 0.00587 | 0 | 0
0.5 | 0.061 | 0.00587 | -0.001 | 10.475
1 | 0.123 | 0.00573 | -0.001 | 21.465
1.5 | 0.184 | 0.00593 | -0.002 | 31.094
2 | 0.246 | 0.00593 | -0.002 | 41.441
2.5 | 0.307 | 0.00602 | -0.003 | 50.986
3 | 0.368 | 0.00614 | -0.004 | 59.864
3.5 | 0.428 | 0.00626 | -0.004 | 68.417
4 | 0.489 | 0.00649 | -0.005 | 75.299
4.5 | 0.549 | 0.0067 | -0.006 | 81.957
5 | 0.608 | 0.00662 | -0.006 | 91.835
5.5 | 0.667 | 0.00707 | -0.007 | 94.319
6 | 0.725 | 0.00729 | -0.007 | 99.525
6.5 | 0.782 | 0.00748 | -0.008 | 104.533
7 | 0.838 | 0.00774 | -0.009 | 108.214
7.5 | 0.892 | 0.00785 | -0.009 | 113.539
8 | 0.944 | 0.00822 | -0.01 | 114.8
8.5 | 0.994 | 0.00789 | -0.01 | 125.959
9 | 1.042 | 0.00832 | -0.011 | 125.196
9.5 | 1.086 | 0.00907 | -0.011 | 119.796
10 | 1.128 | 0.00975 | -0.012 | 115.676
10.5 | 1.167 | 0.00992 | -0.013 | 117.549
11 | 1.202 | 0.01073 | -0.013 | 112.004
11.5 | 1.234 | 0.01108 | -0.014 | 111.319
12 | 1.262 | 0.01116 | -0.014 | 113.103
12.5 | 1.286 | 0.01169 | -0.015 | 110.024
13 | 1.307 | 0.01246 | -0.015 | 104.86
13.5 | 1.304 | 0.01411 | -0.016 | 92.406
14 | 1.302 | 0.01568 | -0.016 | 83.047
14.5 | 1.299 | 0.01779 | -0.016 | 73.008
15 | 1.292 | 0.02035 | -0.017 | 63.505
15.5 | 1.281 | 0.02363 | -0.017 | 54.237
16 | 1.269 | 0.02692 | -0.017 | 47.143
16.5 | 1.247 | 0.03287 | -0.018 | 37.938
17 | 1.218 | 0.04163 | -0.018 | 29.27
17.5 | 1.192 | 0.05003 | -0.018 | 23.828
18 | 1.175 | 0.0541 | -0.018 | 21.711

## 130. Re 16M Mach 0.00 (2)
BIGFOIL.COM POLAR EXPORT
GA 30-013
GA 30-013 |  |  |  | Cl Max: | 1.8555 | at alpha= | 20 | deg
XFOIL ncrit=9 |  |  |  | L/D Max: | 136.473 | at alpha= | 11 | deg
Re: | 16000000 |  |  | Cd Min: | 0.02643 | at alpha= | -20 | deg
Mach: | 0 |  |  | Cl=0 at alpha= | 0 | deg
|  |  |  | @ Cl=0.1, Cd= | 0.0051187
|  |  |  | @ Cl=0.4, Cd= | 0.0055052
|  |  |  | @ Cl=0.6, Cd= | 0.0059573
alpha (deg) | Cl | Cd | Cm | Cl/Cd
-20 | -1.8543 | 0.02643 | -0.0419 | -70.1589
-19.5 | -1.8383 | 0.02396 | -0.0402 | -76.7237
-19 | -1.8226 | 0.02164 | -0.0378 | -84.2237
-18.5 | -1.8025 | 0.0198 | -0.0353 | -91.0354
-18 | -1.7816 | 0.01817 | -0.0322 | -98.0517
-17.5 | -1.7572 | 0.01687 | -0.029 | -104.1612
-17 | -1.7303 | 0.01579 | -0.0257 | -109.582
-16.5 | -1.7003 | 0.01494 | -0.0223 | -113.8086
-16 | -1.6695 | 0.01423 | -0.0186 | -117.3226
-15.5 | -1.6392 | 0.01361 | -0.0145 | -120.4409
-15 | -1.5999 | 0.01297 | -0.0121 | -123.3539
-14.5 | -1.5609 | 0.01233 | -0.0095 | -126.5937
-14 | -1.5239 | 0.01173 | -0.0063 | -129.9147
-13.5 | -1.473 | 0.01116 | -0.006 | -131.9892
-13 | -1.417 | 0.01066 | -0.0066 | -132.9268
-12.5 | -1.3606 | 0.01012 | -0.0073 | -134.4466
-12 | -1.3029 | 0.00958 | -0.0082 | -136.0021
-11.5 | -1.2498 | 0.00916 | -0.008 | -136.441
-11 | -1.1756 | 0.00862 | -0.0125 | -136.3805
-10.5 | -1.1053 | 0.00826 | -0.016 | -133.8136
-10 | -1.0607 | 0.00805 | -0.0137 | -131.764
-9.5 | -1.0121 | 0.00779 | -0.0123 | -129.923
-9 | -0.962 | 0.00752 | -0.0111 | -127.9255
-8.5 | -0.9102 | 0.00727 | -0.0103 | -125.1994
-8 | -0.8582 | 0.00699 | -0.0095 | -122.7754
-7.5 | -0.8053 | 0.00676 | -0.0089 | -119.1272
-7 | -0.7524 | 0.00653 | -0.0082 | -115.2221
-6.5 | -0.6994 | 0.00632 | -0.0075 | -110.6646
-6 | -0.6459 | 0.00611 | -0.0069 | -105.7119
-5.5 | -0.5922 | 0.00593 | -0.0064 | -99.8651
-5 | -0.5386 | 0.00579 | -0.0057 | -93.0225
-4.5 | -0.4858 | 0.00566 | -0.005 | -85.8304
-4 | -0.4326 | 0.00557 | -0.0043 | -77.6661
-3.5 | -0.3792 | 0.00547 | -0.0036 | -69.3236
-3 | -0.3253 | 0.00538 | -0.0031 | -60.4647
-2 | -0.2173 | 0.0052 | -0.002 | -41.7885
-1.5 | -0.1629 | 0.00513 | -0.0015 | -31.7544
-1 | -0.1088 | 0.00513 | -0.001 | -21.2086
-0.5 | -0.0545 | 0.00506 | -0.0005 | -10.7708
0 | 0 | 0.00503 | 0 | 0
0.5 | 0.0545 | 0.00506 | 0.0005 | 10.7708
1 | 0.1088 | 0.00513 | 0.001 | 21.2086
1.5 | 0.1629 | 0.00514 | 0.0015 | 31.6926
2 | 0.2173 | 0.00519 | 0.002 | 41.869
2.5 | 0.2715 | 0.00528 | 0.0025 | 51.4205
3 | 0.3253 | 0.00538 | 0.0031 | 60.4647
3.5 | 0.3791 | 0.00547 | 0.0037 | 69.3053
4 | 0.4326 | 0.00556 | 0.0043 | 77.8058
4.5 | 0.4859 | 0.00566 | 0.005 | 85.8481
5 | 0.5385 | 0.00579 | 0.0058 | 93.0052
5.5 | 0.5923 | 0.00593 | 0.0063 | 99.882
6 | 0.6459 | 0.00612 | 0.0069 | 105.5392
6.5 | 0.6993 | 0.00633 | 0.0075 | 110.4739
7 | 0.7525 | 0.00653 | 0.0082 | 115.2374
7.5 | 0.8053 | 0.00676 | 0.0088 | 119.1272
8 | 0.8583 | 0.007 | 0.0095 | 122.6143
8.5 | 0.9102 | 0.00727 | 0.0103 | 125.1994
9 | 0.9619 | 0.00753 | 0.0111 | 127.7424
9.5 | 1.0122 | 0.0078 | 0.0122 | 129.7692
10 | 1.061 | 0.00804 | 0.0136 | 131.9652
10.5 | 1.1053 | 0.00826 | 0.0159 | 133.8136
11 | 1.1764 | 0.00862 | 0.0123 | 136.4733
11.5 | 1.2499 | 0.00916 | 0.008 | 136.452
12 | 1.3027 | 0.00958 | 0.0083 | 135.9812
12.5 | 1.3604 | 0.0101 | 0.0073 | 134.6931
13 | 1.4168 | 0.01066 | 0.0066 | 132.9081
13.5 | 1.4728 | 0.01116 | 0.006 | 131.9713
14 | 1.5247 | 0.01171 | 0.0062 | 130.205
14.5 | 1.5617 | 0.01229 | 0.0093 | 127.0708
15 | 1.6 | 0.01294 | 0.0121 | 123.6476
15.5 | 1.6389 | 0.01361 | 0.0146 | 120.4188
16 | 1.669 | 0.01423 | 0.0188 | 117.2874
16.5 | 1.7002 | 0.01492 | 0.0223 | 113.9544
17 | 1.7302 | 0.01578 | 0.0257 | 109.6451
17.5 | 1.7594 | 0.01675 | 0.0288 | 105.0388
18 | 1.7827 | 0.0181 | 0.0321 | 98.4917
18.5 | 1.8049 | 0.01966 | 0.0351 | 91.8057
19 | 1.8236 | 0.02158 | 0.0378 | 84.5042
19.5 | 1.841 | 0.02378 | 0.04 | 77.418
20 | 1.8555 | 0.02636 | 0.0418 | 70.3907

## 131. Re 16M Mach 0.10 (1)
BIGFOIL.COM POLAR EXPORT
GA 30-013
GA 30-013 |  |  |  | Cl Max: | 1.3 | at alpha= | 13 | deg
JavaFoil+Calcfoil stall+Eppler ext transition |  |  |  | L/D Max: | 125.329 | at alpha= | 9 | deg
Re: | 16000000 |  |  | Cd Min: | 0.00574 | at alpha= | 1 | deg
Mach: | 0.1 |  |  | Cl=0 at alpha= | 0 | deg
|  |  |  | @ Cl=0.1, Cd= | 0.0057942
|  |  |  | @ Cl=0.4, Cd= | 0.006219
|  |  |  | @ Cl=0.6, Cd= | 0.0066549
alpha (deg) | Cl | Cd | Cm | Cl/Cd
-18 | -1.12 | 0.06338 | 0.018 | -17.67
-17.5 | -1.145 | 0.05641 | 0.017 | -20.303
-17 | -1.175 | 0.04725 | 0.017 | -24.86
-16.5 | -1.208 | 0.0369 | 0.018 | -32.733
-16 | -1.233 | 0.03047 | 0.017 | -40.468
-15.5 | -1.254 | 0.02537 | 0.017 | -49.426
-15 | -1.269 | 0.02154 | 0.017 | -58.926
-14.5 | -1.279 | 0.01874 | 0.017 | -68.257
-14 | -1.285 | 0.01665 | 0.016 | -77.149
-13.5 | -1.286 | 0.01482 | 0.016 | -86.791
-13 | -1.287 | 0.01288 | 0.015 | -99.913
-12.5 | -1.27 | 0.01215 | 0.015 | -104.484
-12 | -1.248 | 0.01146 | 0.014 | -108.858
-11.5 | -1.222 | 0.01135 | 0.014 | -107.646
-11 | -1.192 | 0.01099 | 0.013 | -108.438
-10.5 | -1.158 | 0.00973 | 0.013 | -118.987
-10 | -1.121 | 0.00997 | 0.012 | -112.369
-9.5 | -1.08 | 0.00927 | 0.011 | -116.491
-9 | -1.036 | 0.00842 | 0.011 | -123.136
-8.5 | -0.99 | 0.00811 | 0.01 | -122.094
-8 | -0.94 | 0.00844 | 0.01 | -111.429
-7.5 | -0.888 | 0.00792 | 0.009 | -112.137
-7 | -0.835 | 0.00783 | 0.009 | -106.563
-6.5 | -0.78 | 0.00757 | 0.008 | -103.038
-6 | -0.723 | 0.00735 | 0.007 | -98.353
-5.5 | -0.665 | 0.00713 | 0.007 | -93.314
-5 | -0.607 | 0.00669 | 0.006 | -90.78
-4.5 | -0.548 | 0.00676 | 0.006 | -80.938
-4 | -0.488 | 0.00656 | 0.005 | -74.403
-3.5 | -0.427 | 0.00632 | 0.004 | -67.647
-3 | -0.367 | 0.0062 | 0.004 | -59.174
-2.5 | -0.306 | 0.00607 | 0.003 | -50.45
-2 | -0.245 | 0.00598 | 0.002 | -40.995
-1.5 | -0.184 | 0.00597 | 0.002 | -30.78
-1 | -0.123 | 0.00577 | 0.001 | -21.261
-0.5 | -0.061 | 0.00591 | 0.001 | -10.375
0 | 0 | 0.00589 | 0 | 0
0.5 | 0.062 | 0.00588 | -0.001 | 10.5
1 | 0.124 | 0.00574 | -0.001 | 21.517
1.5 | 0.185 | 0.00594 | -0.002 | 31.159
2 | 0.247 | 0.00595 | -0.002 | 41.508
2.5 | 0.308 | 0.00603 | -0.003 | 51.089
3 | 0.37 | 0.00616 | -0.004 | 59.938
3.5 | 0.431 | 0.00628 | -0.004 | 68.533
4 | 0.491 | 0.00652 | -0.005 | 75.394
4.5 | 0.552 | 0.00672 | -0.006 | 82.037
5 | 0.611 | 0.00664 | -0.006 | 92.037
5.5 | 0.67 | 0.00708 | -0.007 | 94.645
6 | 0.729 | 0.0073 | -0.007 | 99.79
6.5 | 0.786 | 0.00751 | -0.008 | 104.583
7 | 0.841 | 0.00778 | -0.009 | 108.21
7.5 | 0.895 | 0.00786 | -0.009 | 113.947
8 | 0.948 | 0.00837 | -0.01 | 113.26
8.5 | 0.998 | 0.00803 | -0.01 | 124.202
9 | 1.045 | 0.00834 | -0.011 | 125.329
9.5 | 1.089 | 0.00918 | -0.012 | 118.623
10 | 1.13 | 0.00987 | -0.012 | 114.463
10.5 | 1.168 | 0.00963 | -0.013 | 121.318
11 | 1.202 | 0.01087 | -0.013 | 110.613
11.5 | 1.233 | 0.01122 | -0.014 | 109.889
12 | 1.259 | 0.01132 | -0.014 | 111.245
12.5 | 1.282 | 0.01199 | -0.015 | 106.857
13 | 1.3 | 0.01271 | -0.016 | 102.291
13.5 | 1.286 | 0.01482 | -0.016 | 86.791
14 | 1.285 | 0.01665 | -0.016 | 77.149
14.5 | 1.279 | 0.01874 | -0.016 | 68.257
15 | 1.269 | 0.02154 | -0.017 | 58.926
15.5 | 1.254 | 0.02537 | -0.017 | 49.426
16 | 1.233 | 0.03047 | -0.017 | 40.468
16.5 | 1.208 | 0.0369 | -0.017 | 32.733
17 | 1.175 | 0.04725 | -0.017 | 24.86
17.5 | 1.145 | 0.05641 | -0.017 | 20.303
18 | 1.12 | 0.06338 | -0.017 | 17.67

## 132. Re 16M Mach 0.10 (2)
BIGFOIL.COM POLAR EXPORT
GA 30-013
GA 30-013 |  |  |  | Cl Max: | 1.8536 | at alpha= | 20 | deg
XFOIL ncrit=9 |  |  |  | L/D Max: | 135.922 | at alpha= | 11.5 | deg
Re: | 16000000 |  |  | Cd Min: | 0.02877 | at alpha= | -20 | deg
Mach: | 0.1 |  |  | Cl=0 at alpha= | 0 | deg
|  |  |  | @ Cl=0.1, Cd= | 0.0051181
|  |  |  | @ Cl=0.4, Cd= | 0.005518
|  |  |  | @ Cl=0.6, Cd= | 0.0059651
alpha (deg) | Cl | Cd | Cm | Cl/Cd
-20 | -1.8521 | 0.02877 | -0.0457 | -64.3761
-19.5 | -1.8386 | 0.02583 | -0.0442 | -71.1808
-19 | -1.8227 | 0.0233 | -0.0421 | -78.2275
-18.5 | -1.8038 | 0.02117 | -0.0397 | -85.2055
-18 | -1.7844 | 0.01925 | -0.0367 | -92.6961
-17.5 | -1.7609 | 0.01774 | -0.0335 | -99.2616
-17 | -1.7361 | 0.01643 | -0.0299 | -105.6665
-16.5 | -1.7075 | 0.0154 | -0.0263 | -110.8766
-16 | -1.6765 | 0.01458 | -0.0226 | -114.9863
-15.5 | -1.646 | 0.01391 | -0.0184 | -118.3321
-15 | -1.6104 | 0.01326 | -0.015 | -121.448
-14.5 | -1.5706 | 0.01262 | -0.0122 | -124.4532
-14 | -1.5328 | 0.01198 | -0.009 | -127.9466
-13.5 | -1.4855 | 0.01136 | -0.0076 | -130.7658
-13 | -1.4291 | 0.01082 | -0.008 | -132.0795
-12.5 | -1.3716 | 0.01029 | -0.0086 | -133.2945
-12 | -1.3134 | 0.00971 | -0.0094 | -135.2626
-11.5 | -1.26 | 0.00926 | -0.009 | -136.0691
-11 | -1.1857 | 0.00874 | -0.0132 | -135.6636
-10.5 | -1.1122 | 0.00832 | -0.0171 | -133.6779
-10 | -1.0673 | 0.00812 | -0.0147 | -131.4409
-9.5 | -1.0188 | 0.00784 | -0.0131 | -129.949
-9 | -0.9681 | 0.00758 | -0.0119 | -127.7177
-8.5 | -0.9161 | 0.00731 | -0.0109 | -125.3215
-8 | -0.8636 | 0.00703 | -0.0101 | -122.845
-7.5 | -0.8102 | 0.0068 | -0.0094 | -119.1471
-7 | -0.757 | 0.00656 | -0.0086 | -115.3963
-6.5 | -0.7036 | 0.00634 | -0.0079 | -110.9779
-6 | -0.6497 | 0.00613 | -0.0072 | -105.9869
-5.5 | -0.5956 | 0.00594 | -0.0066 | -100.2694
-5 | -0.5417 | 0.0058 | -0.006 | -93.3966
-4.5 | -0.4885 | 0.00567 | -0.0052 | -86.1552
-4 | -0.4351 | 0.00558 | -0.0045 | -77.9749
-3.5 | -0.3813 | 0.00548 | -0.0038 | -69.5803
-3 | -0.3271 | 0.00538 | -0.0032 | -60.7993
-2.5 | -0.273 | 0.00528 | -0.0026 | -51.7045
-1.5 | -0.1638 | 0.00514 | -0.0015 | -31.8677
-1 | -0.1094 | 0.00513 | -0.001 | -21.3255
0 | 0 | 0.00504 | 0 | 0
0.5 | 0.0548 | 0.00506 | 0.0005 | 10.83
1 | 0.1093 | 0.00513 | 0.001 | 21.306
1.5 | 0.1638 | 0.00514 | 0.0015 | 31.8677
2 | 0.2185 | 0.00519 | 0.002 | 42.1002
2.5 | 0.273 | 0.00529 | 0.0026 | 51.6068
3 | 0.3272 | 0.00539 | 0.0032 | 60.705
3.5 | 0.3812 | 0.00549 | 0.0038 | 69.4353
4 | 0.435 | 0.00557 | 0.0045 | 78.0969
4.5 | 0.4887 | 0.00568 | 0.0052 | 86.0387
5 | 0.5416 | 0.0058 | 0.006 | 93.3793
5.5 | 0.5957 | 0.00595 | 0.0066 | 100.1176
6 | 0.6497 | 0.00614 | 0.0072 | 105.8143
6.5 | 0.7035 | 0.00635 | 0.0079 | 110.7874
7 | 0.757 | 0.00656 | 0.0086 | 115.3963
7.5 | 0.8102 | 0.0068 | 0.0094 | 119.1471
8 | 0.8636 | 0.00703 | 0.0101 | 122.845
8.5 | 0.9161 | 0.00731 | 0.0109 | 125.3215
9 | 0.968 | 0.00758 | 0.0119 | 127.7045
9.5 | 1.0188 | 0.00785 | 0.0131 | 129.7834
10 | 1.0676 | 0.00811 | 0.0147 | 131.64
10.5 | 1.1123 | 0.00832 | 0.0171 | 133.6899
11 | 1.1865 | 0.00874 | 0.013 | 135.7551
11.5 | 1.26 | 0.00927 | 0.009 | 135.9223
12 | 1.3132 | 0.00972 | 0.0094 | 135.1029
12.5 | 1.3714 | 0.01028 | 0.0087 | 133.4047
13 | 1.4289 | 0.01081 | 0.0081 | 132.1832
13.5 | 1.4854 | 0.01135 | 0.0076 | 130.8722
14 | 1.5338 | 0.01195 | 0.0088 | 128.3515
14.5 | 1.5712 | 0.01258 | 0.0121 | 124.8967
15 | 1.6102 | 0.01326 | 0.015 | 121.4329
15.5 | 1.6457 | 0.0139 | 0.0185 | 118.3957
16 | 1.6762 | 0.01458 | 0.0227 | 114.9657
16.5 | 1.7076 | 0.01538 | 0.0263 | 111.0273
17 | 1.7363 | 0.0164 | 0.0299 | 105.872
17.5 | 1.7643 | 0.01755 | 0.0331 | 100.5299
18 | 1.7853 | 0.0192 | 0.0366 | 92.9844
18.5 | 1.8062 | 0.02101 | 0.0395 | 85.9686
19 | 1.8235 | 0.02325 | 0.0421 | 78.4301
19.5 | 1.8419 | 0.0256 | 0.044 | 71.9492
20 | 1.8536 | 0.02867 | 0.0456 | 64.6529

## 133. Re 16M Mach 0.25 (1)
BIGFOIL.COM POLAR EXPORT
GA 30-013
GA 30-013 |  |  |  | Cl Max: | 1.229 | at alpha= | 12 | deg
JavaFoil+Calcfoil stall+Eppler ext transition |  |  |  | L/D Max: | 122.528 | at alpha= | 8.5 | deg
Re: | 16000000 |  |  | Cd Min: | 0.00579 | at alpha= | 1 | deg
Mach: | 0.25 |  |  | Cl=0 at alpha= | 0 | deg
|  |  |  | @ Cl=0.1, Cd= | 0.0058322
|  |  |  | @ Cl=0.4, Cd= | 0.0063158
|  |  |  | @ Cl=0.6, Cd= | 0.00693
alpha (deg) | Cl | Cd | Cm | Cl/Cd
-17 | -0.839 | 0.09499 | 0.015 | -8.835
-16.5 | -0.894 | 0.08121 | 0.015 | -11.013
-16 | -0.95 | 0.06633 | 0.016 | -14.328
-15.5 | -1.003 | 0.05382 | 0.016 | -18.636
-15 | -1.06 | 0.03985 | 0.016 | -26.59
-14.5 | -1.114 | 0.02886 | 0.016 | -38.606
-14 | -1.151 | 0.02331 | 0.016 | -49.36
-13.5 | -1.178 | 0.01972 | 0.016 | -59.714
-13 | -1.199 | 0.01655 | 0.016 | -72.445
-12.5 | -1.209 | 0.01478 | 0.015 | -81.79
-12 | -1.217 | 0.01268 | 0.015 | -95.999
-11.5 | -1.203 | 0.01242 | 0.014 | -96.922
-11 | -1.184 | 0.01189 | 0.014 | -99.516
-10.5 | -1.158 | 0.01099 | 0.013 | -105.434
-10 | -1.128 | 0.01011 | 0.012 | -111.542
-9.5 | -1.092 | 0.00983 | 0.012 | -111.105
-9 | -1.052 | 0.00882 | 0.011 | -119.185
-8.5 | -1.008 | 0.00837 | 0.011 | -120.393
-8 | -0.959 | 0.00873 | 0.01 | -109.932
-7.5 | -0.908 | 0.00841 | 0.009 | -108.026
-7 | -0.854 | 0.00808 | 0.009 | -105.787
-6.5 | -0.799 | 0.00784 | 0.008 | -101.813
-6 | -0.741 | 0.00755 | 0.008 | -98.232
-5.5 | -0.683 | 0.0073 | 0.007 | -93.454
-5 | -0.623 | 0.00709 | 0.006 | -87.884
-4.5 | -0.562 | 0.0068 | 0.006 | -82.664
-4 | -0.501 | 0.00666 | 0.005 | -75.147
-3.5 | -0.439 | 0.00641 | 0.004 | -68.465
-3 | -0.377 | 0.00633 | 0.004 | -59.546
-2.5 | -0.314 | 0.00614 | 0.003 | -51.213
-2 | -0.252 | 0.00605 | 0.003 | -41.621
-1.5 | -0.189 | 0.00591 | 0.002 | -31.957
-1 | -0.126 | 0.00582 | 0.001 | -21.651
-0.5 | -0.063 | 0.00592 | 0.001 | -10.648
0 | 0 | 0.00595 | 0 | 0
0.5 | 0.063 | 0.00589 | -0.001 | 10.781
1 | 0.127 | 0.00579 | -0.001 | 21.923
1.5 | 0.19 | 0.00588 | -0.002 | 32.37
2 | 0.254 | 0.00601 | -0.003 | 42.164
2.5 | 0.317 | 0.0061 | -0.003 | 51.889
3 | 0.38 | 0.00629 | -0.004 | 60.343
3.5 | 0.442 | 0.00637 | -0.004 | 69.398
4 | 0.505 | 0.00662 | -0.005 | 76.186
4.5 | 0.566 | 0.00676 | -0.006 | 83.836
5 | 0.628 | 0.00707 | -0.006 | 88.764
5.5 | 0.688 | 0.00725 | -0.007 | 94.832
6 | 0.747 | 0.00749 | -0.008 | 99.714
6.5 | 0.805 | 0.00779 | -0.008 | 103.391
7 | 0.861 | 0.00801 | -0.009 | 107.47
7.5 | 0.915 | 0.00834 | -0.009 | 109.793
8 | 0.967 | 0.00865 | -0.01 | 111.785
8.5 | 1.016 | 0.00829 | -0.011 | 122.528
9 | 1.061 | 0.00874 | -0.011 | 121.361
9.5 | 1.101 | 0.00973 | -0.012 | 113.187
10 | 1.137 | 0.01001 | -0.012 | 113.677
10.5 | 1.169 | 0.01087 | -0.013 | 107.543
11 | 1.195 | 0.01176 | -0.014 | 101.555
11.5 | 1.215 | 0.01227 | -0.014 | 98.997
12 | 1.229 | 0.01252 | -0.015 | 98.171
12.5 | 1.209 | 0.01478 | -0.015 | 81.79
13 | 1.199 | 0.01655 | -0.015 | 72.445
13.5 | 1.178 | 0.01972 | -0.016 | 59.714
14 | 1.151 | 0.02331 | -0.016 | 49.36
14.5 | 1.114 | 0.02886 | -0.016 | 38.606
15 | 1.06 | 0.03985 | -0.016 | 26.59
15.5 | 1.003 | 0.05382 | -0.016 | 18.636
16 | 0.95 | 0.06633 | -0.016 | 14.328
16.5 | 0.894 | 0.08121 | -0.015 | 11.013
17 | 0.839 | 0.09499 | -0.015 | 8.835

## 134. Re 16M Mach 0.25 (2)
BIGFOIL.COM POLAR EXPORT
GA 30-013
GA 30-013 |  |  |  | Cl Max: | 1.8044 | at alpha= | 19 | deg
XFOIL ncrit=9 |  |  |  | L/D Max: | 133.269 | at alpha= | 11 | deg
Re: | 16000000 |  |  | Cd Min: | 0.05182 | at alpha= | -20 | deg
Mach: | 0.25 |  |  | Cl=0 at alpha= | 0 | deg
|  |  |  | @ Cl=0.1, Cd= | 0.0051398
|  |  |  | @ Cl=0.4, Cd= | 0.0055539
|  |  |  | @ Cl=0.6, Cd= | 0.0059942
alpha (deg) | Cl | Cd | Cm | Cl/Cd
-20 | -1.7715 | 0.05182 | -0.0559 | -34.1856
-19.5 | -1.7919 | 0.04336 | -0.0587 | -41.3261
-19 | -1.8007 | 0.03672 | -0.0597 | -49.0387
-18.5 | -1.7996 | 0.03157 | -0.0593 | -57.0035
-18 | -1.7912 | 0.0275 | -0.0577 | -65.1345
-17.5 | -1.7756 | 0.02431 | -0.0552 | -73.0399
-17 | -1.7561 | 0.02167 | -0.0522 | -81.0383
-16.5 | -1.7332 | 0.01951 | -0.0486 | -88.8365
-16 | -1.7091 | 0.01765 | -0.0443 | -96.8329
-15.5 | -1.6808 | 0.01619 | -0.0398 | -103.8172
-15 | -1.6493 | 0.01504 | -0.0351 | -109.6609
-14.5 | -1.6158 | 0.01413 | -0.0301 | -114.3524
-14 | -1.5845 | 0.01339 | -0.0242 | -118.3346
-13.5 | -1.5431 | 0.01266 | -0.02 | -121.8878
-13 | -1.495 | 0.01193 | -0.0171 | -125.3143
-12.5 | -1.4351 | 0.01117 | -0.0166 | -128.4781
-12 | -1.3722 | 0.01054 | -0.0167 | -130.1898
-11.5 | -1.3088 | 0.00993 | -0.0168 | -131.8026
-11 | -1.2428 | 0.00932 | -0.0177 | -133.3476
-10.5 | -1.1485 | 0.00872 | -0.0245 | -131.7087
-10 | -1.1049 | 0.00848 | -0.0206 | -130.2948
-9.5 | -1.0545 | 0.00818 | -0.0183 | -128.912
-9 | -1.0021 | 0.00786 | -0.0163 | -127.4936
-8.5 | -0.9482 | 0.00755 | -0.0148 | -125.5894
-8 | -0.893 | 0.00727 | -0.0135 | -122.8336
-7.5 | -0.8379 | 0.00697 | -0.0123 | -120.2152
-7 | -0.7825 | 0.00671 | -0.0111 | -116.617
-6.5 | -0.7271 | 0.00646 | -0.01 | -112.5542
-6 | -0.6711 | 0.00624 | -0.0091 | -107.5481
-5.5 | -0.6149 | 0.00603 | -0.0082 | -101.9735
-5 | -0.559 | 0.00588 | -0.0073 | -95.068
-4.5 | -0.5035 | 0.00575 | -0.0064 | -87.5652
-4 | -0.4487 | 0.00562 | -0.0054 | -79.8399
-3 | -0.3372 | 0.00542 | -0.0038 | -62.214
-2.5 | -0.2814 | 0.00532 | -0.0031 | -52.8947
-2 | -0.2251 | 0.00524 | -0.0024 | -42.958
-1.5 | -0.1688 | 0.00515 | -0.0018 | -32.7767
-1 | -0.1125 | 0.00516 | -0.0012 | -21.8023
-0.5 | -0.0566 | 0.00507 | -0.0005 | -11.1637
0 | 0 | 0.00505 | 0 | 0
0.5 | 0.0566 | 0.00507 | 0.0005 | 11.1637
1 | 0.1126 | 0.00516 | 0.0012 | 21.8217
1.5 | 0.1688 | 0.00516 | 0.0018 | 32.7132
2 | 0.2251 | 0.00523 | 0.0024 | 43.0402
3 | 0.3373 | 0.00543 | 0.0038 | 62.1179
3.5 | 0.393 | 0.00554 | 0.0046 | 70.9386
4.5 | 0.5038 | 0.00576 | 0.0064 | 87.4653
5 | 0.559 | 0.00587 | 0.0073 | 95.23
5.5 | 0.6151 | 0.00604 | 0.0082 | 101.8377
6 | 0.6711 | 0.00624 | 0.0091 | 107.5481
6.5 | 0.7269 | 0.00648 | 0.0101 | 112.1759
7 | 0.7826 | 0.0067 | 0.0111 | 116.806
7.5 | 0.838 | 0.00697 | 0.0123 | 120.2296
8 | 0.8931 | 0.00727 | 0.0135 | 122.8473
8.5 | 0.948 | 0.00756 | 0.0148 | 125.3968
9 | 1.0022 | 0.00786 | 0.0163 | 127.5064
9.5 | 1.0543 | 0.0082 | 0.0183 | 128.5732
10 | 1.1051 | 0.00848 | 0.0206 | 130.3184
10.5 | 1.1485 | 0.00872 | 0.0245 | 131.7087
11 | 1.2434 | 0.00933 | 0.0175 | 133.269
11.5 | 1.3085 | 0.00994 | 0.0169 | 131.6398
12 | 1.3719 | 0.01054 | 0.0167 | 130.1613
12.5 | 1.4349 | 0.01116 | 0.0167 | 128.5753
13 | 1.4951 | 0.0119 | 0.0172 | 125.6387
13.5 | 1.543 | 0.01267 | 0.02 | 121.7837
14 | 1.5846 | 0.01338 | 0.0242 | 118.4305
14.5 | 1.6162 | 0.0141 | 0.03 | 114.6241
15 | 1.6495 | 0.01501 | 0.0351 | 109.8934
15.5 | 1.6816 | 0.01615 | 0.0398 | 104.1238
16 | 1.7102 | 0.01758 | 0.0443 | 97.281
16.5 | 1.7336 | 0.01948 | 0.0486 | 88.9938
17 | 1.7566 | 0.02164 | 0.0522 | 81.1738
17.5 | 1.7788 | 0.02411 | 0.0551 | 73.7785
18 | 1.7933 | 0.02736 | 0.0576 | 65.5446
18.5 | 1.8025 | 0.03138 | 0.0592 | 57.441
19 | 1.8044 | 0.03644 | 0.0597 | 49.517
19.5 | 1.7938 | 0.04326 | 0.0586 | 41.4656
20 | 1.7752 | 0.05151 | 0.0559 | 34.4632

## 135. Re 16M Mach 0.50 (1)
BIGFOIL.COM POLAR EXPORT
GA 30-013
GA 30-013 |  |  |  | Cl Max: | 1.129 | at alpha= | 20 | deg
JavaFoil+Calcfoil stall+Eppler ext transition |  |  |  | L/D Max: | 104.071 | at alpha= | 7 | deg
Re: | 16000000 |  |  | Cd Min: | 0.00616 | at alpha= | 0.5 | deg
Mach: | 0.5 |  |  | Cl=0 at alpha= | 0 | deg
|  |  |  | @ Cl=0.1, Cd= | 0.0061722
|  |  |  | @ Cl=0.4, Cd= | 0.0067091
|  |  |  | @ Cl=0.6, Cd= | 0.0073712
alpha (deg) | Cl | Cd | Cm | Cl/Cd
-20 | -1.129 | 0.20014 | 0.017 | -5.639
-19.5 | -1.102 | 0.20361 | 0.016 | -5.411
-19 | -1.078 | 0.17659 | 0.016 | -6.106
-18.5 | -1.05 | 0.16775 | 0.016 | -6.257
-18 | -1.021 | 0.16566 | 0.015 | -6.161
-17.5 | -0.992 | 0.15725 | 0.015 | -6.31
-17 | -0.964 | 0.14944 | 0.014 | -6.449
-16.5 | -0.935 | 0.14758 | 0.013 | -6.332
-16 | -0.906 | 0.14097 | 0.013 | -6.429
-15.5 | -0.885 | 0.11919 | 0.013 | -7.423
-15 | -0.866 | 0.09968 | 0.014 | -8.692
-14.5 | -0.839 | 0.09399 | 0.014 | -8.924
-14 | -0.807 | 0.09206 | 0.013 | -8.769
-13.5 | -0.775 | 0.09052 | 0.012 | -8.561
-13 | -0.743 | 0.08853 | 0.011 | -8.394
-12.5 | -0.713 | 0.0844 | 0.01 | -8.446
-12 | -0.686 | 0.08503 | 0.01 | -8.063
-11.5 | -0.665 | 0.07236 | 0.011 | -9.192
-11 | -0.644 | 0.06195 | 0.011 | -10.4
-10.5 | -0.641 | 0.04302 | 0.012 | -14.893
-10 | -0.613 | 0.04046 | 0.011 | -15.148
-9.5 | -0.622 | 0.02299 | 0.012 | -27.053
-9 | -0.907 | 0.01423 | 0.012 | -63.757
-8.5 | -0.996 | 0.01126 | 0.012 | -88.473
-8 | -0.996 | 0.01074 | 0.011 | -92.781
-7.5 | -0.967 | 0.00936 | 0.01 | -103.337
-7 | -0.925 | 0.00961 | 0.01 | -96.25
-6.5 | -0.874 | 0.00909 | 0.009 | -96.174
-6 | -0.816 | 0.00833 | 0.008 | -98.076
-5.5 | -0.755 | 0.00823 | 0.008 | -91.772
-5 | -0.691 | 0.00747 | 0.007 | -92.493
-4.5 | -0.625 | 0.00726 | 0.006 | -86.099
-4 | -0.558 | 0.00692 | 0.006 | -80.619
-3.5 | -0.49 | 0.00702 | 0.005 | -69.737
-3 | -0.42 | 0.00678 | 0.004 | -61.994
-2.5 | -0.351 | 0.00669 | 0.004 | -52.483
-2 | -0.281 | 0.00638 | 0.003 | -44.03
-1.5 | -0.211 | 0.00621 | 0.002 | -33.98
-1 | -0.141 | 0.00623 | 0.001 | -22.606
-0.5 | -0.07 | 0.00619 | 0.001 | -11.369
0 | 0 | 0.00617 | 0 | 0
0.5 | 0.071 | 0.00616 | -0.001 | 11.52
1 | 0.142 | 0.00619 | -0.001 | 22.908
1.5 | 0.213 | 0.00617 | -0.002 | 34.444
2 | 0.283 | 0.00635 | -0.003 | 44.633
2.5 | 0.354 | 0.00665 | -0.004 | 53.206
3 | 0.424 | 0.00674 | -0.004 | 62.888
3.5 | 0.493 | 0.00698 | -0.005 | 70.719
4 | 0.562 | 0.00717 | -0.006 | 78.427
4.5 | 0.63 | 0.00753 | -0.006 | 83.742
5 | 0.697 | 0.00777 | -0.007 | 89.643
5.5 | 0.762 | 0.00817 | -0.008 | 93.274
6 | 0.823 | 0.00856 | -0.008 | 96.195
6.5 | 0.881 | 0.00861 | -0.009 | 102.382
7 | 0.933 | 0.00897 | -0.01 | 104.071
7.5 | 0.976 | 0.01015 | -0.011 | 96.13
8 | 1.005 | 0.01101 | -0.011 | 91.281
8.5 | 1.005 | 0.01211 | -0.012 | 83.024
9 | 0.907 | 0.01423 | -0.012 | 63.757
9.5 | 0.622 | 0.02299 | -0.012 | 27.053
10 | 0.613 | 0.04046 | -0.011 | 15.148
10.5 | 0.641 | 0.04302 | -0.012 | 14.893
11 | 0.638 | 0.06692 | -0.01 | 9.528
11.5 | 0.665 | 0.07258 | -0.01 | 9.165
12 | 0.685 | 0.08495 | -0.01 | 8.069
12.5 | 0.713 | 0.0844 | -0.01 | 8.446
13 | 0.745 | 0.08639 | -0.011 | 8.622
13.5 | 0.778 | 0.08757 | -0.012 | 8.883
14 | 0.809 | 0.08984 | -0.013 | 9.011
14.5 | 0.838 | 0.09436 | -0.013 | 8.886
15 | 0.865 | 0.10076 | -0.014 | 8.589
15.5 | 0.884 | 0.12017 | -0.013 | 7.359
16 | 0.906 | 0.14487 | -0.013 | 6.256
16.5 | 0.934 | 0.14878 | -0.013 | 6.28
17 | 0.963 | 0.15097 | -0.014 | 6.382
17.5 | 0.992 | 0.15729 | -0.014 | 6.308
18 | 1.021 | 0.16714 | -0.015 | 6.107
18.5 | 1.049 | 0.17 | -0.016 | 6.173
19 | 1.078 | 0.1766 | -0.016 | 6.106
19.5 | 1.102 | 0.20356 | -0.016 | 5.412
20 | 1.129 | 0.19896 | -0.016 | 5.673

## 136. Re 16M Mach 0.50 (2)
BIGFOIL.COM POLAR EXPORT
GA 30-013
GA 30-013 |  |  |  | Cl Max: | 1.2044 | at alpha= | 9.5 | deg
XFOIL ncrit=9 |  |  |  | L/D Max: | 125.474 | at alpha= | 9 | deg
Re: | 16000000 |  |  | Cd Min: | 0.01042 | at alpha= | -10 | deg
Mach: | 0.5 |  |  | Cl=0 at alpha= | 0.0007728 | deg
|  |  |  | @ Cl=0.1, Cd= | 0.005231
|  |  |  | @ Cl=0.4, Cd= | 0.0056767
|  |  |  | @ Cl=0.6, Cd= | 0.0061707
alpha (deg) | Cl | Cd | Cm | Cl/Cd
-10 | -1.2536 | 0.01042 | -0.0598 | -120.3071
-9.5 | -1.2049 | 0.00971 | -0.0513 | -124.0886
-9 | -1.1506 | 0.00917 | -0.0439 | -125.4744
-8.5 | -1.0888 | 0.0087 | -0.0383 | -125.1494
-8 | -1.0253 | 0.00823 | -0.0335 | -124.5808
-7.5 | -0.9604 | 0.00782 | -0.0294 | -122.8133
-7 | -0.8949 | 0.00745 | -0.0259 | -120.1208
-6.5 | -0.8298 | 0.00712 | -0.0226 | -116.5449
-6 | -0.7647 | 0.00681 | -0.0198 | -112.2907
-5.5 | -0.6999 | 0.0065 | -0.0172 | -107.6769
-5 | -0.6354 | 0.00626 | -0.0149 | -101.5016
-4.5 | -0.5711 | 0.00609 | -0.0128 | -93.7767
-4 | -0.5082 | 0.00591 | -0.0107 | -85.9898
-3.5 | -0.4448 | 0.00579 | -0.0089 | -76.8221
-3 | -0.3815 | 0.00563 | -0.0072 | -67.762
-2.5 | -0.3184 | 0.00549 | -0.0057 | -57.9964
-2 | -0.255 | 0.00539 | -0.0044 | -47.3098
-1.5 | -0.191 | 0.00531 | -0.0032 | -35.9699
-1 | -0.1269 | 0.00526 | -0.0022 | -24.1255
0 | -0.0001 | 0.00519 | 0 | -0.019268
0.5 | 0.0646 | 0.00518 | 0.0009 | 12.471
1 | 0.1271 | 0.00527 | 0.0022 | 24.1176
1.5 | 0.191 | 0.0053 | 0.0032 | 36.0377
2 | 0.255 | 0.00539 | 0.0044 | 47.3098
2.5 | 0.3182 | 0.00552 | 0.0057 | 57.6449
3 | 0.3815 | 0.00563 | 0.0072 | 67.762
3.5 | 0.4449 | 0.00579 | 0.0089 | 76.8394
4 | 0.5082 | 0.00593 | 0.0107 | 85.6998
4.5 | 0.5713 | 0.00609 | 0.0128 | 93.8095
5 | 0.6353 | 0.00627 | 0.0149 | 101.3238
5.5 | 0.6999 | 0.0065 | 0.0172 | 107.6769
6 | 0.7646 | 0.00681 | 0.0198 | 112.2761
6.5 | 0.8297 | 0.00712 | 0.0227 | 116.5309
7 | 0.8949 | 0.00746 | 0.0259 | 119.9598
7.5 | 0.9606 | 0.00781 | 0.0294 | 122.9962
8 | 1.0255 | 0.00823 | 0.0335 | 124.6051
8.5 | 1.0889 | 0.0087 | 0.0383 | 125.1609
9 | 1.1506 | 0.00917 | 0.0439 | 125.4744
9.5 | 1.2044 | 0.00972 | 0.0513 | 123.9095

## 137. Re 18M Mach 0.00 (1)
BIGFOIL.COM POLAR EXPORT
GA 30-013
GA 30-013 |  |  |  | Cl Max: | 1.323 | at alpha= | 13.5 | deg
JavaFoil+Calcfoil stall+Eppler ext transition |  |  |  | L/D Max: | 127.274 | at alpha= | 8.5 | deg
Re: | 18000000 |  |  | Cd Min: | 0.00574 | at alpha= | 1.5 | deg
Mach: | 0 |  |  | Cl=0 at alpha= | 0 | deg
|  |  |  | @ Cl=0.1, Cd= | 0.0058426
|  |  |  | @ Cl=0.4, Cd= | 0.0061587
|  |  |  | @ Cl=0.6, Cd= | 0.006777
alpha (deg) | Cl | Cd | Cm | Cl/Cd
-18.5 | -1.149 | 0.06197 | 0.018 | -18.542
-18 | -1.174 | 0.05447 | 0.018 | -21.55
-17.5 | -1.198 | 0.04716 | 0.018 | -25.405
-17 | -1.225 | 0.03892 | 0.018 | -31.467
-16.5 | -1.251 | 0.03129 | 0.018 | -39.99
-16 | -1.273 | 0.0257 | 0.018 | -49.536
-15.5 | -1.283 | 0.02312 | 0.017 | -55.478
-15 | -1.295 | 0.01958 | 0.017 | -66.138
-14.5 | -1.301 | 0.01734 | 0.017 | -75.038
-14 | -1.303 | 0.0156 | 0.016 | -83.517
-13.5 | -1.31 | 0.01301 | 0.016 | -100.74
-13 | -1.294 | 0.01257 | 0.015 | -102.986
-12.5 | -1.274 | 0.01162 | 0.015 | -109.708
-12 | -1.25 | 0.01107 | 0.014 | -112.936
-11.5 | -1.223 | 0.01099 | 0.014 | -111.249
-11 | -1.191 | 0.01042 | 0.013 | -114.39
-10.5 | -1.157 | 0.00973 | 0.013 | -118.922
-10 | -1.119 | 0.00943 | 0.012 | -118.648
-9.5 | -1.077 | 0.00907 | 0.011 | -118.715
-9 | -1.033 | 0.00827 | 0.011 | -124.911
-8.5 | -0.986 | 0.00788 | 0.01 | -125.129
-8 | -0.937 | 0.00803 | 0.01 | -116.6
-7.5 | -0.885 | 0.00796 | 0.009 | -111.124
-7 | -0.831 | 0.00777 | 0.009 | -107.02
-6.5 | -0.776 | 0.00747 | 0.008 | -103.926
-6 | -0.72 | 0.00725 | 0.007 | -99.316
-5.5 | -0.662 | 0.00705 | 0.007 | -93.891
-5 | -0.604 | 0.00685 | 0.006 | -88.213
-4.5 | -0.545 | 0.00667 | 0.006 | -81.664
-4 | -0.485 | 0.00649 | 0.005 | -74.758
-3.5 | -0.425 | 0.00624 | 0.004 | -68.128
-3 | -0.365 | 0.00614 | 0.004 | -59.506
-2.5 | -0.305 | 0.006 | 0.003 | -50.8
-2 | -0.244 | 0.006 | 0.002 | -40.646
-1.5 | -0.183 | 0.00577 | 0.002 | -31.706
-1 | -0.122 | 0.00588 | 0.001 | -20.759
-0.5 | -0.061 | 0.00586 | 0.001 | -10.416
0 | 0 | 0.00584 | 0 | 0
0.5 | 0.061 | 0.00583 | -0.001 | 10.54
1 | 0.123 | 0.00585 | -0.001 | 21.008
1.5 | 0.184 | 0.00574 | -0.002 | 32.086
2 | 0.246 | 0.00597 | -0.002 | 41.145
2.5 | 0.307 | 0.00596 | -0.003 | 51.437
3 | 0.368 | 0.0061 | -0.004 | 60.266
3.5 | 0.428 | 0.00621 | -0.004 | 69.011
4 | 0.489 | 0.00645 | -0.005 | 75.742
4.5 | 0.549 | 0.00663 | -0.006 | 82.763
5 | 0.608 | 0.0068 | -0.006 | 89.43
5.5 | 0.667 | 0.00701 | -0.007 | 95.217
6 | 0.725 | 0.0072 | -0.007 | 100.756
6.5 | 0.782 | 0.00742 | -0.008 | 105.47
7 | 0.838 | 0.00771 | -0.009 | 108.657
7.5 | 0.892 | 0.0079 | -0.009 | 112.875
8 | 0.944 | 0.00797 | -0.01 | 118.522
8.5 | 0.994 | 0.00781 | -0.01 | 127.274
9 | 1.042 | 0.00819 | -0.011 | 127.124
9.5 | 1.086 | 0.00899 | -0.011 | 120.882
10 | 1.128 | 0.00933 | -0.012 | 120.88
10.5 | 1.167 | 0.00963 | -0.013 | 121.204
11 | 1.202 | 0.0103 | -0.013 | 116.691
11.5 | 1.234 | 0.01086 | -0.014 | 113.579
12 | 1.262 | 0.01094 | -0.014 | 115.397
12.5 | 1.286 | 0.01146 | -0.015 | 112.201
13 | 1.307 | 0.0124 | -0.015 | 105.41
13.5 | 1.323 | 0.01282 | -0.016 | 103.227
14 | 1.303 | 0.0156 | -0.016 | 83.517
14.5 | 1.301 | 0.01734 | -0.016 | 75.038
15 | 1.295 | 0.01958 | -0.017 | 66.138
15.5 | 1.283 | 0.02312 | -0.017 | 55.478
16 | 1.273 | 0.0257 | -0.017 | 49.536
16.5 | 1.251 | 0.03129 | -0.018 | 39.99
17 | 1.225 | 0.03892 | -0.018 | 31.467
17.5 | 1.198 | 0.04716 | -0.018 | 25.405
18 | 1.174 | 0.05447 | -0.018 | 21.55
18.5 | 1.149 | 0.06197 | -0.018 | 18.542

## 138. Re 18M Mach 0.00 (2)
BIGFOIL.COM POLAR EXPORT
GA 30-013
GA 30-013 |  |  |  | Cl Max: | 1.8713 | at alpha= | 20 | deg
XFOIL ncrit=9 |  |  |  | L/D Max: | 139.116 | at alpha= | 11.5 | deg
Re: | 18000000 |  |  | Cd Min: | 0.02525 | at alpha= | -20 | deg
Mach: | 0 |  |  | Cl=0 at alpha= | -0.00091743 | deg
|  |  |  | @ Cl=0.1, Cd= | 0.0051102
|  |  |  | @ Cl=0.4, Cd= | 0.005483
|  |  |  | @ Cl=0.6, Cd= | 0.0059076
alpha (deg) | Cl | Cd | Cm | Cl/Cd
-20 | -1.8703 | 0.02525 | -0.0412 | -74.0713
-19.5 | -1.853 | 0.02295 | -0.0393 | -80.7407
-19 | -1.8337 | 0.02097 | -0.037 | -87.444
-18.5 | -1.8124 | 0.01925 | -0.0344 | -94.1506
-18 | -1.79 | 0.01775 | -0.0313 | -100.8451
-17.5 | -1.765 | 0.01652 | -0.0281 | -106.8402
-17 | -1.739 | 0.01542 | -0.0245 | -112.7756
-16.5 | -1.7094 | 0.01458 | -0.021 | -117.2428
-16 | -1.6795 | 0.0139 | -0.017 | -120.8273
-15.5 | -1.6459 | 0.01328 | -0.0135 | -123.9383
-15 | -1.6057 | 0.01269 | -0.0112 | -126.5327
-14.5 | -1.566 | 0.01211 | -0.0086 | -129.3146
-14 | -1.525 | 0.01151 | -0.0063 | -132.4935
-13.5 | -1.4714 | 0.0109 | -0.0065 | -134.9908
-13 | -1.4156 | 0.01041 | -0.0071 | -135.9846
-12.5 | -1.3584 | 0.00992 | -0.0079 | -136.9355
-12 | -1.3052 | 0.00939 | -0.0078 | -138.9989
-11.5 | -1.2431 | 0.00894 | -0.0096 | -139.0492
-11 | -1.1567 | 0.00839 | -0.0168 | -137.8665
-10.5 | -1.112 | 0.00819 | -0.0146 | -135.7753
-10 | -1.0646 | 0.00798 | -0.0129 | -133.4085
-9.5 | -1.0153 | 0.00768 | -0.0117 | -132.2005
-9 | -0.9641 | 0.00743 | -0.0107 | -129.7577
-8.5 | -0.9124 | 0.00715 | -0.0099 | -127.6084
-8 | -0.8599 | 0.00689 | -0.0092 | -124.8041
-7.5 | -0.807 | 0.00667 | -0.0086 | -120.9895
-7 | -0.7541 | 0.00645 | -0.0079 | -116.9147
-6.5 | -0.7011 | 0.00624 | -0.0072 | -112.3558
-6 | -0.6476 | 0.00605 | -0.0066 | -107.0413
-5.5 | -0.594 | 0.00588 | -0.006 | -101.0204
-5 | -0.5406 | 0.00576 | -0.0054 | -93.8542
-4 | -0.4341 | 0.00555 | -0.004 | -78.2162
-3.5 | -0.3802 | 0.00545 | -0.0035 | -69.7615
-3 | -0.326 | 0.00537 | -0.0029 | -60.7076
-2.5 | -0.2721 | 0.00528 | -0.0024 | -51.5341
-2 | -0.2179 | 0.00518 | -0.0019 | -42.0656
-1.5 | -0.1635 | 0.00512 | -0.0014 | -31.9336
-1 | -0.109 | 0.00512 | -0.0009 | -21.2891
-0.5 | -0.0544 | 0.00506 | -0.0005 | -10.751
0 | 0.0001 | 0.00503 | 0 | 0.019881
0.5 | 0.0544 | 0.00506 | 0.0005 | 10.751
1 | 0.1089 | 0.00512 | 0.0009 | 21.2695
1.5 | 0.1634 | 0.00514 | 0.0014 | 31.7899
2 | 0.2179 | 0.00517 | 0.0019 | 42.147
2.5 | 0.2721 | 0.00527 | 0.0024 | 51.6319
3 | 0.3261 | 0.00538 | 0.0029 | 60.6134
3.5 | 0.3801 | 0.00545 | 0.0035 | 69.7431
4 | 0.4343 | 0.00554 | 0.004 | 78.3935
5 | 0.5405 | 0.00576 | 0.0054 | 93.8368
5.5 | 0.5941 | 0.00589 | 0.006 | 100.8659
6 | 0.6476 | 0.00605 | 0.0066 | 107.0413
6.5 | 0.701 | 0.00624 | 0.0072 | 112.3397
7 | 0.7542 | 0.00645 | 0.0079 | 116.9302
7.5 | 0.807 | 0.00667 | 0.0085 | 120.9895
8 | 0.86 | 0.00689 | 0.0092 | 124.8186
8.5 | 0.9124 | 0.00715 | 0.0099 | 127.6084
9 | 0.9641 | 0.00744 | 0.0107 | 129.5833
9.5 | 1.0153 | 0.00769 | 0.0117 | 132.0286
10.5 | 1.112 | 0.00819 | 0.0146 | 135.7753
11 | 1.1574 | 0.00839 | 0.0167 | 137.9499
11.5 | 1.2437 | 0.00894 | 0.0095 | 139.1163
12 | 1.3044 | 0.00939 | 0.008 | 138.9137
12.5 | 1.3582 | 0.0099 | 0.008 | 137.1919
13 | 1.4153 | 0.0104 | 0.0072 | 136.0865
13.5 | 1.4711 | 0.0109 | 0.0066 | 134.9633
14 | 1.5249 | 0.01148 | 0.0063 | 132.831
14.5 | 1.5667 | 0.01208 | 0.0085 | 129.6937
15 | 1.6055 | 0.01269 | 0.0112 | 126.5169
15.5 | 1.6456 | 0.01328 | 0.0136 | 123.9157
16 | 1.679 | 0.0139 | 0.0171 | 120.7914
16.5 | 1.7093 | 0.01456 | 0.021 | 117.397
17 | 1.7389 | 0.01541 | 0.0245 | 112.8423
17.5 | 1.7681 | 0.01634 | 0.0277 | 108.2069
18 | 1.7911 | 0.01769 | 0.0312 | 101.2493
18.5 | 1.8145 | 0.01913 | 0.0342 | 94.851
19 | 1.8345 | 0.02091 | 0.0369 | 87.7331
19.5 | 1.8553 | 0.0228 | 0.0391 | 81.3728
20 | 1.8713 | 0.02518 | 0.0411 | 74.3169

## 139. Re 18M Mach 0.10 (1)
BIGFOIL.COM POLAR EXPORT
GA 30-013
GA 30-013 |  |  |  | Cl Max: | 1.3 | at alpha= | 13 | deg
JavaFoil+Calcfoil stall+Eppler ext transition |  |  |  | L/D Max: | 126.98 | at alpha= | 8.5 | deg
Re: | 18000000 |  |  | Cd Min: | 0.00571 | at alpha= | 1 | deg
Mach: | 0.1 |  |  | Cl=0 at alpha= | 0 | deg
|  |  |  | @ Cl=0.1, Cd= | 0.005741
|  |  |  | @ Cl=0.4, Cd= | 0.0061741
|  |  |  | @ Cl=0.6, Cd= | 0.0067983
alpha (deg) | Cl | Cd | Cm | Cl/Cd
-18.5 | -1.095 | 0.06942 | 0.018 | -15.779
-18 | -1.123 | 0.06126 | 0.018 | -18.34
-17.5 | -1.151 | 0.05324 | 0.018 | -21.617
-17 | -1.181 | 0.0442 | 0.018 | -26.711
-16.5 | -1.21 | 0.03611 | 0.018 | -33.5
-16 | -1.237 | 0.02923 | 0.017 | -42.328
-15.5 | -1.255 | 0.02486 | 0.017 | -50.5
-15 | -1.272 | 0.02085 | 0.017 | -61.011
-14.5 | -1.281 | 0.01826 | 0.017 | -70.174
-14 | -1.288 | 0.01624 | 0.016 | -79.298
-13.5 | -1.292 | 0.01421 | 0.016 | -90.938
-13 | -1.287 | 0.01269 | 0.015 | -101.414
-12.5 | -1.27 | 0.01191 | 0.015 | -106.629
-12 | -1.248 | 0.01123 | 0.014 | -111.083
-11.5 | -1.222 | 0.01113 | 0.014 | -109.786
-11 | -1.192 | 0.01055 | 0.013 | -112.93
-10.5 | -1.158 | 0.00985 | 0.013 | -117.599
-10 | -1.121 | 0.00955 | 0.012 | -117.376
-9.5 | -1.08 | 0.00911 | 0.011 | -118.527
-9 | -1.036 | 0.00837 | 0.011 | -123.895
-8.5 | -0.99 | 0.00793 | 0.01 | -124.832
-8 | -0.94 | 0.00808 | 0.01 | -116.352
-7.5 | -0.889 | 0.0078 | 0.009 | -113.928
-7 | -0.835 | 0.00776 | 0.009 | -107.586
-6.5 | -0.78 | 0.0075 | 0.008 | -103.894
-6 | -0.723 | 0.00728 | 0.007 | -99.367
-5.5 | -0.665 | 0.0071 | 0.007 | -93.732
-5 | -0.607 | 0.00687 | 0.006 | -88.334
-4.5 | -0.548 | 0.0067 | 0.006 | -81.755
-4 | -0.488 | 0.00652 | 0.005 | -74.869
-3.5 | -0.428 | 0.00627 | 0.004 | -68.236
-3 | -0.367 | 0.00615 | 0.004 | -59.62
-2.5 | -0.306 | 0.00601 | 0.003 | -50.918
-2 | -0.245 | 0.00602 | 0.002 | -40.729
-1.5 | -0.184 | 0.00579 | 0.002 | -31.786
-1 | -0.123 | 0.00574 | 0.001 | -21.368
-0.5 | -0.061 | 0.00582 | 0.001 | -10.537
0 | 0 | 0.00586 | 0 | 0
0.5 | 0.062 | 0.00579 | -0.001 | 10.663
1 | 0.124 | 0.00571 | -0.001 | 21.623
1.5 | 0.185 | 0.00576 | -0.002 | 32.17
2 | 0.247 | 0.00598 | -0.002 | 41.233
2.5 | 0.308 | 0.00598 | -0.003 | 51.56
3 | 0.37 | 0.00612 | -0.004 | 60.386
3.5 | 0.431 | 0.00623 | -0.004 | 69.127
4 | 0.491 | 0.00648 | -0.005 | 75.861
4.5 | 0.552 | 0.00666 | -0.006 | 82.863
5 | 0.611 | 0.00683 | -0.006 | 89.56
5.5 | 0.67 | 0.00705 | -0.007 | 95.062
6 | 0.729 | 0.00723 | -0.007 | 100.815
6.5 | 0.786 | 0.00745 | -0.008 | 105.447
7 | 0.841 | 0.0077 | -0.009 | 109.246
7.5 | 0.895 | 0.00774 | -0.009 | 115.755
8 | 0.948 | 0.00801 | -0.01 | 118.278
8.5 | 0.998 | 0.00786 | -0.01 | 126.98
9 | 1.045 | 0.00829 | -0.011 | 126.093
9.5 | 1.089 | 0.00902 | -0.012 | 120.701
10 | 1.13 | 0.00945 | -0.012 | 119.584
10.5 | 1.168 | 0.00974 | -0.013 | 119.872
11 | 1.202 | 0.01043 | -0.013 | 115.216
11.5 | 1.233 | 0.011 | -0.014 | 112.069
12 | 1.259 | 0.01109 | -0.014 | 113.516
12.5 | 1.282 | 0.01175 | -0.015 | 109.048
13 | 1.3 | 0.01252 | -0.016 | 103.818
13.5 | 1.292 | 0.01421 | -0.016 | 90.938
14 | 1.288 | 0.01624 | -0.016 | 79.298
14.5 | 1.281 | 0.01826 | -0.016 | 70.174
15 | 1.272 | 0.02085 | -0.017 | 61.011
15.5 | 1.255 | 0.02486 | -0.017 | 50.5
16 | 1.237 | 0.02923 | -0.017 | 42.328
16.5 | 1.21 | 0.03611 | -0.017 | 33.5
17 | 1.181 | 0.0442 | -0.017 | 26.711
17.5 | 1.151 | 0.05324 | -0.018 | 21.617
18 | 1.123 | 0.06126 | -0.018 | 18.34

## 140. Re 18M Mach 0.10 (2)
BIGFOIL.COM POLAR EXPORT
GA 30-013
GA 30-013 |  |  |  | Cl Max: | 1.1667 | at alpha= | 11 | deg
XFOIL ncrit=9 |  |  |  | L/D Max: | 137.259 | at alpha= | 11 | deg
Re: | 18000000 |  |  | Cd Min: | 0.02744 | at alpha= | -20 | deg
Mach: | 0.1 |  |  | Cl=0 at alpha= | -0.00091075 | deg
|  |  |  | @ Cl=0.1, Cd= | 0.0051096
|  |  |  | @ Cl=0.4, Cd= | 0.0054892
|  |  |  | @ Cl=0.6, Cd= | 0.0059076
alpha (deg) | Cl | Cd | Cm | Cl/Cd
-20 | -1.8692 | 0.02744 | -0.0452 | -68.1195
-19.5 | -1.8544 | 0.0247 | -0.0434 | -75.0769
-19 | -1.837 | 0.02236 | -0.0412 | -82.1556
-18.5 | -1.816 | 0.02043 | -0.0387 | -88.8889
-18 | -1.7938 | 0.01875 | -0.0358 | -95.6693
-17.5 | -1.7695 | 0.01733 | -0.0325 | -102.1062
-17 | -1.7443 | 0.01607 | -0.0289 | -108.5439
-16.5 | -1.7162 | 0.01505 | -0.0251 | -114.0332
-16 | -1.6857 | 0.01425 | -0.0213 | -118.2947
-15.5 | -1.6562 | 0.0136 | -0.0167 | -121.7794
-15 | -1.617 | 0.01295 | -0.0139 | -124.8649
-14.5 | -1.5761 | 0.01237 | -0.0113 | -127.4131
-14 | -1.5376 | 0.01178 | -0.0082 | -130.5263
-13.5 | -1.4839 | 0.0111 | -0.0082 | -133.6847
-13 | -1.4276 | 0.01056 | -0.0086 | -135.1894
-12.5 | -1.3696 | 0.01007 | -0.0093 | -136.0079
-12 | -1.3151 | 0.00954 | -0.0092 | -137.8512
-11.5 | -1.2538 | 0.00904 | -0.0105 | -138.6947
-11 | -1.1658 | 0.00849 | -0.0177 | -137.3145
-10.5 | -1.1192 | 0.00826 | -0.0157 | -135.4964
-10 | -1.0715 | 0.00805 | -0.0139 | -133.1056
-9.5 | -1.0219 | 0.00774 | -0.0125 | -132.0284
-9 | -0.9703 | 0.00748 | -0.0115 | -129.7193
-8.5 | -0.9183 | 0.00719 | -0.0106 | -127.7191
-8 | -0.8653 | 0.00694 | -0.0098 | -124.683
-7.5 | -0.812 | 0.0067 | -0.009 | -121.194
-7 | -0.7588 | 0.00647 | -0.0083 | -117.2798
-6.5 | -0.7054 | 0.00626 | -0.0075 | -112.6837
-6 | -0.6515 | 0.00606 | -0.0069 | -107.5083
-5.5 | -0.5975 | 0.00589 | -0.0063 | -101.4431
-5 | -0.5438 | 0.00578 | -0.0056 | -94.083
-4.5 | -0.49 | 0.00567 | -0.0049 | -86.4198
-4 | -0.4366 | 0.00557 | -0.0042 | -78.3842
-3.5 | -0.3824 | 0.00546 | -0.0036 | -70.0366
-3 | -0.3278 | 0.00538 | -0.0031 | -60.9294
-2.5 | -0.2736 | 0.00529 | -0.0025 | -51.7202
-2 | -0.2191 | 0.00518 | -0.0019 | -42.2973
-1.5 | -0.1644 | 0.00512 | -0.0014 | -32.1094
-1 | -0.1096 | 0.00512 | -0.001 | -21.4062
-0.5 | -0.0548 | 0.00506 | -0.0005 | -10.83
0 | 0.0001 | 0.00503 | 0 | 0.019881
0.5 | 0.0547 | 0.00506 | 0.0005 | 10.8103
1 | 0.1095 | 0.00512 | 0.001 | 21.3867
1.5 | 0.1642 | 0.00514 | 0.0015 | 31.9455
2 | 0.2191 | 0.00518 | 0.0019 | 42.2973
2.5 | 0.2736 | 0.00528 | 0.0025 | 51.8182
3 | 0.3279 | 0.00539 | 0.003 | 60.8349
3.5 | 0.3823 | 0.00546 | 0.0036 | 70.0183
4 | 0.4368 | 0.00555 | 0.0041 | 78.7027
5 | 0.5437 | 0.00577 | 0.0056 | 94.2288
5.5 | 0.5976 | 0.0059 | 0.0063 | 101.2881
6 | 0.6516 | 0.00607 | 0.0069 | 107.3476
6.5 | 0.7053 | 0.00626 | 0.0076 | 112.6677
7 | 0.7589 | 0.00647 | 0.0083 | 117.2952
7.5 | 0.812 | 0.0067 | 0.009 | 121.194
8 | 0.8653 | 0.00693 | 0.0098 | 124.8629
8.5 | 0.9182 | 0.00719 | 0.0106 | 127.7051
9 | 0.9703 | 0.00749 | 0.0115 | 129.5461
9.5 | 1.0219 | 0.00774 | 0.0125 | 132.0284
10 | 1.0717 | 0.00804 | 0.0139 | 133.296
10.5 | 1.1193 | 0.00826 | 0.0157 | 135.5085
11 | 1.1667 | 0.0085 | 0.0175 | 137.2588

## 141. Re 18M Mach 0.25 (1)
BIGFOIL.COM POLAR EXPORT
GA 30-013
GA 30-013 |  |  |  | Cl Max: | 1.229 | at alpha= | 12 | deg
JavaFoil+Calcfoil stall+Eppler ext transition |  |  |  | L/D Max: | 123.936 | at alpha= | 8.5 | deg
Re: | 18000000 |  |  | Cd Min: | 0.00575 | at alpha= | 1 | deg
Mach: | 0.25 |  |  | Cl=0 at alpha= | 0 | deg
|  |  |  | @ Cl=0.1, Cd= | 0.0058133
|  |  |  | @ Cl=0.4, Cd= | 0.0062626
|  |  |  | @ Cl=0.6, Cd= | 0.00685
alpha (deg) | Cl | Cd | Cm | Cl/Cd
-17 | -0.842 | 0.09213 | 0.015 | -9.139
-16.5 | -0.897 | 0.0794 | 0.015 | -11.291
-16 | -0.953 | 0.06448 | 0.016 | -14.779
-15.5 | -1.009 | 0.05072 | 0.016 | -19.886
-15 | -1.066 | 0.03726 | 0.016 | -28.605
-14.5 | -1.118 | 0.02746 | 0.016 | -40.707
-14 | -1.153 | 0.0228 | 0.016 | -50.555
-13.5 | -1.18 | 0.01893 | 0.016 | -62.335
-13 | -1.2 | 0.01626 | 0.016 | -73.785
-12.5 | -1.212 | 0.01432 | 0.015 | -84.662
-12 | -1.217 | 0.01241 | 0.015 | -98.068
-11.5 | -1.203 | 0.01238 | 0.014 | -97.208
-11 | -1.184 | 0.01143 | 0.014 | -103.606
-10.5 | -1.158 | 0.01102 | 0.013 | -105.151
-10 | -1.128 | 0.00973 | 0.012 | -115.844
-9.5 | -1.092 | 0.00965 | 0.012 | -113.082
-9 | -1.052 | 0.00913 | 0.011 | -115.186
-8.5 | -1.008 | 0.00827 | 0.011 | -121.779
-8 | -0.959 | 0.00844 | 0.01 | -113.646
-7.5 | -0.908 | 0.00835 | 0.009 | -108.808
-7 | -0.854 | 0.00801 | 0.009 | -106.662
-6.5 | -0.799 | 0.0077 | 0.008 | -103.771
-6 | -0.741 | 0.00748 | 0.008 | -99.049
-5.5 | -0.683 | 0.00725 | 0.007 | -94.184
-5 | -0.623 | 0.00675 | 0.006 | -92.295
-4.5 | -0.562 | 0.00672 | 0.006 | -83.652
-4 | -0.501 | 0.00662 | 0.005 | -75.69
-3.5 | -0.439 | 0.00635 | 0.004 | -69.175
-3 | -0.377 | 0.00627 | 0.004 | -60.069
-2.5 | -0.314 | 0.00608 | 0.003 | -51.736
-2 | -0.252 | 0.00613 | 0.003 | -41.082
-1.5 | -0.189 | 0.00583 | 0.002 | -32.394
-1 | -0.126 | 0.00578 | 0.001 | -21.793
-0.5 | -0.063 | 0.00593 | 0.001 | -10.626
0 | 0 | 0.00591 | 0 | 0
0.5 | 0.063 | 0.0059 | -0.001 | 10.759
1 | 0.127 | 0.00575 | -0.001 | 22.066
1.5 | 0.19 | 0.0058 | -0.002 | 32.803
2 | 0.254 | 0.00609 | -0.003 | 41.61
2.5 | 0.317 | 0.00604 | -0.003 | 52.416
3 | 0.38 | 0.00624 | -0.004 | 60.87
3.5 | 0.442 | 0.00631 | -0.004 | 70.115
4 | 0.505 | 0.00658 | -0.005 | 76.733
4.5 | 0.566 | 0.00668 | -0.006 | 84.836
5 | 0.628 | 0.00699 | -0.006 | 89.727
5.5 | 0.688 | 0.0072 | -0.007 | 95.568
6 | 0.747 | 0.00743 | -0.008 | 100.538
6.5 | 0.805 | 0.00764 | -0.008 | 105.372
7 | 0.861 | 0.00795 | -0.009 | 108.353
7.5 | 0.915 | 0.00828 | -0.009 | 110.582
8 | 0.967 | 0.00837 | -0.01 | 115.58
8.5 | 1.016 | 0.0082 | -0.011 | 123.936
9 | 1.061 | 0.00904 | -0.011 | 117.279
9.5 | 1.101 | 0.00956 | -0.012 | 115.208
10 | 1.137 | 0.00963 | -0.012 | 118.093
10.5 | 1.169 | 0.0109 | -0.013 | 107.223
11 | 1.195 | 0.0113 | -0.014 | 105.75
11.5 | 1.215 | 0.01224 | -0.014 | 99.267
12 | 1.229 | 0.01225 | -0.015 | 100.286
12.5 | 1.212 | 0.01432 | -0.015 | 84.662
13 | 1.2 | 0.01626 | -0.015 | 73.785
13.5 | 1.18 | 0.01893 | -0.016 | 62.335
14 | 1.153 | 0.0228 | -0.016 | 50.555
14.5 | 1.118 | 0.02746 | -0.016 | 40.707
15 | 1.066 | 0.03726 | -0.016 | 28.605
15.5 | 1.009 | 0.05072 | -0.016 | 19.886
16 | 0.953 | 0.06448 | -0.016 | 14.779
16.5 | 0.897 | 0.0794 | -0.015 | 11.291
17 | 0.842 | 0.09213 | -0.015 | 9.139

## 142. Re 18M Mach 0.25 (2)
BIGFOIL.COM POLAR EXPORT
GA 30-013
GA 30-013 |  |  |  | Cl Max: | 1.8264 | at alpha= | 19 | deg
XFOIL ncrit=9 |  |  |  | L/D Max: | 135.304 | at alpha= | 11 | deg
Re: | 18000000 |  |  | Cd Min: | 0.04845 | at alpha= | 20 | deg
Mach: | 0.25 |  |  | Cl=0 at alpha= | 0 | deg
|  |  |  | @ Cl=0.1, Cd= | 0.0051163
|  |  |  | @ Cl=0.4, Cd= | 0.005512
|  |  |  | @ Cl=0.6, Cd= | 0.0059342
alpha (deg) | Cl | Cd | Cm | Cl/Cd
-11 | -1.2233 | 0.00903 | -0.0219 | -135.4707
-10.5 | -1.1574 | 0.0087 | -0.0227 | -133.0345
-10 | -1.11 | 0.00839 | -0.0197 | -132.3004
-9.5 | -1.0579 | 0.00808 | -0.0177 | -130.9282
-9 | -1.0051 | 0.00774 | -0.0158 | -129.8579
-8.5 | -0.9503 | 0.00744 | -0.0144 | -127.7285
-8 | -0.8953 | 0.00714 | -0.0131 | -125.3922
-7.5 | -0.84 | 0.00686 | -0.0119 | -122.449
-7 | -0.7844 | 0.00662 | -0.0108 | -118.4894
-6.5 | -0.7289 | 0.00639 | -0.0097 | -114.0689
-6 | -0.6729 | 0.00617 | -0.0088 | -109.06
-5.5 | -0.617 | 0.00597 | -0.0079 | -103.3501
-5 | -0.5612 | 0.00584 | -0.0069 | -96.0959
-4.5 | -0.5056 | 0.00572 | -0.006 | -88.3916
-4 | -0.4501 | 0.00564 | -0.0051 | -79.805
-3.5 | -0.3945 | 0.0055 | -0.0043 | -71.7273
-3 | -0.3379 | 0.00542 | -0.0037 | -62.3432
-2.5 | -0.2821 | 0.00531 | -0.0029 | -53.1262
-2 | -0.2259 | 0.00521 | -0.0023 | -43.3589
-1.5 | -0.1693 | 0.00514 | -0.0017 | -32.9377
-1 | -0.113 | 0.00514 | -0.0011 | -21.9844
-0.5 | -0.0565 | 0.00507 | -0.0006 | -11.144
0 | 0 | 0.00505 | 0 | 0
0.5 | 0.0564 | 0.00507 | 0.0006 | 11.1243
1 | 0.1129 | 0.00513 | 0.0011 | 22.0078
1.5 | 0.1691 | 0.00516 | 0.0018 | 32.7713
2 | 0.2258 | 0.0052 | 0.0023 | 43.4231
2.5 | 0.2821 | 0.0053 | 0.0029 | 53.2264
3 | 0.338 | 0.00543 | 0.0037 | 62.2468
3.5 | 0.3944 | 0.0055 | 0.0043 | 71.7091
4 | 0.4503 | 0.00562 | 0.0051 | 80.1246
4.5 | 0.5057 | 0.00573 | 0.006 | 88.2548
5 | 0.5611 | 0.00583 | 0.007 | 96.2436
5.5 | 0.6171 | 0.00598 | 0.0078 | 103.194
6 | 0.673 | 0.00618 | 0.0088 | 108.8997
6.5 | 0.7285 | 0.00641 | 0.0098 | 113.6505
7 | 0.7845 | 0.00661 | 0.0108 | 118.6838
7.5 | 0.8401 | 0.00686 | 0.0119 | 122.4636
8 | 0.8953 | 0.00714 | 0.0131 | 125.3922
8.5 | 0.9501 | 0.00745 | 0.0145 | 127.5302
9 | 1.0051 | 0.00774 | 0.0158 | 129.8579
9.5 | 1.0578 | 0.00809 | 0.0177 | 130.754
10 | 1.1102 | 0.00839 | 0.0197 | 132.3242
10.5 | 1.1574 | 0.0087 | 0.0227 | 133.0345
11 | 1.2245 | 0.00905 | 0.0217 | 135.3039
11.5 | 1.3126 | 0.00976 | 0.0162 | 134.4877
12 | 1.3697 | 0.01028 | 0.0174 | 133.2393
12.5 | 1.4331 | 0.0109 | 0.0173 | 131.4771
13 | 1.4934 | 0.01164 | 0.0178 | 128.299
13.5 | 1.5514 | 0.01239 | 0.0188 | 125.2139
14 | 1.5922 | 0.01306 | 0.0231 | 121.9142
14.5 | 1.6265 | 0.01378 | 0.0286 | 118.0334
15 | 1.6586 | 0.01468 | 0.0339 | 112.9837
15.5 | 1.6905 | 0.01578 | 0.0388 | 107.1293
16 | 1.7197 | 0.01714 | 0.0434 | 100.3326
16.5 | 1.7472 | 0.01877 | 0.0476 | 93.0847
17 | 1.7716 | 0.02077 | 0.0514 | 85.2961
17.5 | 1.7947 | 0.02309 | 0.0546 | 77.7263
18 | 1.8112 | 0.02611 | 0.0573 | 69.3681
18.5 | 1.8222 | 0.02986 | 0.0592 | 61.0248
19 | 1.8264 | 0.03455 | 0.0602 | 52.8625
19.5 | 1.817 | 0.04102 | 0.0595 | 44.2955
20 | 1.8043 | 0.04845 | 0.0575 | 37.2405

## 143. Re 18M Mach 0.50 (1)
BIGFOIL.COM POLAR EXPORT
GA 30-013
GA 30-013 |  |  |  | Cl Max: | 1.129 | at alpha= | 20 | deg
JavaFoil+Calcfoil stall+Eppler ext transition |  |  |  | L/D Max: | 105.421 | at alpha= | 6.5 | deg
Re: | 18000000 |  |  | Cd Min: | 0.00593 | at alpha= | 0.5 | deg
Mach: | 0.5 |  |  | Cl=0 at alpha= | 0 | deg
|  |  |  | @ Cl=0.1, Cd= | 0.0060117
|  |  |  | @ Cl=0.4, Cd= | 0.0066686
|  |  |  | @ Cl=0.6, Cd= | 0.0072844
alpha (deg) | Cl | Cd | Cm | Cl/Cd
-20 | -1.13 | 0.20342 | 0.017 | -5.554
-19.5 | -1.102 | 0.19731 | 0.016 | -5.584
-19 | -1.078 | 0.18122 | 0.016 | -5.947
-18.5 | -1.049 | 0.17245 | 0.016 | -6.083
-18 | -1.02 | 0.17024 | 0.015 | -5.994
-17.5 | -0.992 | 0.15758 | 0.015 | -6.297
-17 | -0.963 | 0.1574 | 0.014 | -6.119
-16.5 | -0.934 | 0.14929 | 0.013 | -6.256
-16 | -0.906 | 0.14686 | 0.013 | -6.171
-15.5 | -0.883 | 0.12529 | 0.013 | -7.049
-15 | -0.866 | 0.09957 | 0.014 | -8.703
-14.5 | -0.84 | 0.09204 | 0.014 | -9.128
-14 | -0.809 | 0.09033 | 0.013 | -8.955
-13.5 | -0.777 | 0.0883 | 0.012 | -8.798
-13 | -0.744 | 0.08698 | 0.011 | -8.557
-12.5 | -0.713 | 0.08416 | 0.01 | -8.475
-12 | -0.686 | 0.0843 | 0.01 | -8.137
-11.5 | -0.667 | 0.0702 | 0.011 | -9.509
-11 | -0.648 | 0.05902 | 0.011 | -10.985
-10.5 | -0.649 | 0.03844 | 0.012 | -16.889
-10 | -0.619 | 0.03719 | 0.012 | -16.641
-9.5 | -0.624 | 0.02186 | 0.012 | -28.548
-9 | -0.907 | 0.0142 | 0.012 | -63.886
-8.5 | -0.996 | 0.01113 | 0.012 | -89.475
-8 | -0.996 | 0.01056 | 0.011 | -94.357
-7.5 | -0.967 | 0.00924 | 0.01 | -104.715
-7 | -0.925 | 0.0095 | 0.01 | -97.337
-6.5 | -0.874 | 0.00871 | 0.009 | -100.35
-6 | -0.817 | 0.00823 | 0.008 | -99.264
-5.5 | -0.755 | 0.00779 | 0.008 | -96.952
-5 | -0.691 | 0.00773 | 0.007 | -89.43
-4.5 | -0.625 | 0.00748 | 0.006 | -83.595
-4 | -0.558 | 0.00686 | 0.006 | -81.371
-3.5 | -0.49 | 0.00694 | 0.005 | -70.591
-3 | -0.42 | 0.00676 | 0.004 | -62.232
-2.5 | -0.351 | 0.00661 | 0.004 | -53.133
-2 | -0.281 | 0.00644 | 0.003 | -43.637
-1.5 | -0.211 | 0.00637 | 0.002 | -33.128
-1 | -0.141 | 0.00617 | 0.001 | -22.817
-0.5 | -0.07 | 0.00597 | 0.001 | -11.801
0 | 0 | 0.00611 | 0 | 0
0.5 | 0.071 | 0.00593 | -0.001 | 11.959
1 | 0.142 | 0.00613 | -0.001 | 23.12
1.5 | 0.213 | 0.00633 | -0.002 | 33.572
2 | 0.283 | 0.0064 | -0.003 | 44.229
2.5 | 0.354 | 0.00657 | -0.004 | 53.863
3 | 0.424 | 0.00672 | -0.004 | 63.101
3.5 | 0.493 | 0.00689 | -0.005 | 71.582
4 | 0.562 | 0.0071 | -0.006 | 79.251
4.5 | 0.63 | 0.00743 | -0.006 | 84.857
5 | 0.697 | 0.00772 | -0.007 | 90.321
5.5 | 0.762 | 0.00808 | -0.008 | 94.318
6 | 0.823 | 0.00849 | -0.008 | 97.018
6.5 | 0.881 | 0.00836 | -0.009 | 105.421
7 | 0.933 | 0.009 | -0.01 | 103.665
7.5 | 0.976 | 0.00982 | -0.011 | 99.414
8 | 1.005 | 0.01084 | -0.011 | 92.699
8.5 | 1.005 | 0.012 | -0.012 | 83.772
9 | 0.907 | 0.0142 | -0.012 | 63.886
9.5 | 0.624 | 0.02186 | -0.012 | 28.548
10 | 0.619 | 0.03719 | -0.012 | 16.641
10.5 | 0.649 | 0.03844 | -0.012 | 16.889
11 | 0.64 | 0.06495 | -0.01 | 9.857
11.5 | 0.667 | 0.07093 | -0.011 | 9.406
12 | 0.686 | 0.08466 | -0.01 | 8.101
12.5 | 0.713 | 0.08416 | -0.01 | 8.475
13 | 0.745 | 0.08553 | -0.011 | 8.715
13.5 | 0.78 | 0.08559 | -0.012 | 9.112
14 | 0.811 | 0.08802 | -0.013 | 9.214
14.5 | 0.84 | 0.09275 | -0.014 | 9.054
15 | 0.866 | 0.10059 | -0.014 | 8.604
15.5 | 0.883 | 0.12639 | -0.013 | 6.99
16 | 0.906 | 0.14769 | -0.013 | 6.137
16.5 | 0.935 | 0.15146 | -0.013 | 6.171
17 | 0.964 | 0.15476 | -0.014 | 6.227
17.5 | 0.992 | 0.15771 | -0.014 | 6.292
18 | 1.02 | 0.16665 | -0.015 | 6.123
18.5 | 1.048 | 0.17175 | -0.015 | 6.105
19 | 1.078 | 0.18117 | -0.016 | 5.948
19.5 | 1.102 | 0.19733 | -0.016 | 5.584
20 | 1.129 | 0.2087 | -0.017 | 5.41

## 144. Re 18M Mach 0.50 (2)
BIGFOIL.COM POLAR EXPORT
GA 30-013
GA 30-013 |  |  |  | Cl Max: | 1.2477 | at alpha= | 10 | deg
XFOIL ncrit=9 |  |  |  | L/D Max: | 128.38 | at alpha= | 9 | deg
Re: | 18000000 |  |  | Cd Min: | 0.10504 | at alpha= | 15 | deg
Mach: | 0.5 |  |  | Cl=0 at alpha= | -99 | deg
|  |  |  | @ Cl=0.1, Cd= | 0.0052108
|  |  |  | @ Cl=0.4, Cd= | 0.0056375
|  |  |  | @ Cl=0.6, Cd= | 0.006115
alpha (deg) | Cl | Cd | Cm | Cl/Cd
0 | 0 | 0.00513 | 0 | 0
0.5 | 0.0643 | 0.00516 | 0.0009 | 12.4612
1 | 0.1276 | 0.00525 | 0.0021 | 24.3048
1.5 | 0.1913 | 0.00526 | 0.0032 | 36.3688
2 | 0.2553 | 0.00536 | 0.0043 | 47.6306
2.5 | 0.319 | 0.0055 | 0.0056 | 58
3 | 0.3829 | 0.0056 | 0.007 | 68.375
3.5 | 0.4468 | 0.00574 | 0.0086 | 77.8397
4 | 0.5102 | 0.00592 | 0.0103 | 86.1824
4.5 | 0.5742 | 0.00605 | 0.0123 | 94.9091
5 | 0.6377 | 0.00621 | 0.0145 | 102.6892
5.5 | 0.7024 | 0.00644 | 0.0168 | 109.0683
6 | 0.7673 | 0.00671 | 0.0194 | 114.3517
6.5 | 0.8328 | 0.00701 | 0.0222 | 118.8017
7 | 0.8982 | 0.00734 | 0.0254 | 122.3706
7.5 | 0.9639 | 0.00769 | 0.0289 | 125.3446
8 | 1.0294 | 0.00809 | 0.033 | 127.2435
8.5 | 1.0938 | 0.00853 | 0.0376 | 128.2298
9 | 1.1567 | 0.00901 | 0.0431 | 128.3796
10 | 1.2477 | 0.01012 | 0.0612 | 123.2905
12 | 1.2311 | 0.03728 | 0.0676 | 33.0231
12.5 | 1.2008 | 0.0479 | 0.0618 | 25.0689
13 | 1.1635 | 0.05989 | 0.0546 | 19.4273
13.5 | 1.1331 | 0.07116 | 0.0484 | 15.9233
14 | 1.1037 | 0.08242 | 0.0423 | 13.3912
14.5 | 1.0749 | 0.09378 | 0.036 | 11.4619
15 | 1.0493 | 0.10504 | 0.0296 | 9.9895

## 145. Re 20M Mach 0.00 (1)
BIGFOIL.COM POLAR EXPORT
GA 30-013
GA 30-013 |  |  |  | Cl Max: | 1.323 | at alpha= | 13.5 | deg
JavaFoil+Calcfoil stall+Eppler ext transition |  |  |  | L/D Max: | 129.92 | at alpha= | 9 | deg
Re: | 20000000 |  |  | Cd Min: | 0.00564 | at alpha= | 0.5 | deg
Mach: | 0 |  |  | Cl=0 at alpha= | 0 | deg
|  |  |  | @ Cl=0.1, Cd= | 0.0057469
|  |  |  | @ Cl=0.4, Cd= | 0.0062087
|  |  |  | @ Cl=0.6, Cd= | 0.0065036
alpha (deg) | Cl | Cd | Cm | Cl/Cd
-18.5 | -1.152 | 0.05988 | 0.018 | -19.247
-18 | -1.178 | 0.05201 | 0.018 | -22.654
-17.5 | -1.204 | 0.04441 | 0.018 | -27.104
-17 | -1.23 | 0.03671 | 0.018 | -33.506
-16.5 | -1.253 | 0.03061 | 0.018 | -40.944
-16 | -1.276 | 0.02475 | 0.018 | -51.554
-15.5 | -1.286 | 0.02242 | 0.017 | -57.36
-15 | -1.297 | 0.01907 | 0.017 | -68.011
-14.5 | -1.305 | 0.01681 | 0.017 | -77.626
-14 | -1.306 | 0.01495 | 0.016 | -87.36
-13.5 | -1.31 | 0.01303 | 0.016 | -100.531
-13 | -1.294 | 0.01222 | 0.015 | -105.871
-12.5 | -1.274 | 0.01148 | 0.015 | -110.97
-12 | -1.251 | 0.01094 | 0.014 | -114.337
-11.5 | -1.223 | 0.01079 | 0.014 | -113.361
-11 | -1.192 | 0.01052 | 0.013 | -113.304
-10.5 | -1.157 | 0.00932 | 0.013 | -124.129
-10 | -1.119 | 0.00893 | 0.012 | -125.22
-9.5 | -1.077 | 0.0089 | 0.011 | -120.984
-9 | -1.033 | 0.00809 | 0.011 | -127.665
-8.5 | -0.986 | 0.00786 | 0.01 | -125.517
-8 | -0.937 | 0.00823 | 0.01 | -113.769
-7.5 | -0.885 | 0.00768 | 0.009 | -115.213
-7 | -0.831 | 0.00765 | 0.009 | -108.615
-6.5 | -0.776 | 0.00741 | 0.008 | -104.788
-6 | -0.72 | 0.00718 | 0.007 | -100.207
-5.5 | -0.662 | 0.00701 | 0.007 | -94.505
-5 | -0.604 | 0.00653 | 0.006 | -92.439
-4.5 | -0.545 | 0.00663 | 0.006 | -82.233
-4 | -0.485 | 0.00644 | 0.005 | -75.434
-3.5 | -0.425 | 0.00629 | 0.004 | -67.596
-3 | -0.365 | 0.00618 | 0.004 | -59.057
-2.5 | -0.305 | 0.00604 | 0.003 | -50.411
-2 | -0.244 | 0.00589 | 0.002 | -41.409
-1.5 | -0.183 | 0.0059 | 0.002 | -31.006
-1 | -0.122 | 0.00584 | 0.001 | -20.9
-0.5 | -0.061 | 0.00567 | 0.001 | -10.772
0 | 0 | 0.00579 | 0 | 0
0.5 | 0.061 | 0.00564 | -0.001 | 10.898
1 | 0.123 | 0.00581 | -0.001 | 21.15
1.5 | 0.184 | 0.00587 | -0.002 | 31.38
2 | 0.246 | 0.00586 | -0.002 | 41.918
2.5 | 0.307 | 0.00601 | -0.003 | 51.036
3 | 0.368 | 0.00615 | -0.004 | 59.803
3.5 | 0.428 | 0.00626 | -0.004 | 68.462
4 | 0.489 | 0.0064 | -0.005 | 76.424
4.5 | 0.549 | 0.00659 | -0.006 | 83.335
5 | 0.608 | 0.00649 | -0.006 | 93.702
5.5 | 0.667 | 0.00696 | -0.007 | 95.834
6 | 0.725 | 0.00713 | -0.007 | 101.655
6.5 | 0.782 | 0.00735 | -0.008 | 106.34
7 | 0.838 | 0.0076 | -0.009 | 110.277
7.5 | 0.892 | 0.00762 | -0.009 | 117.048
8 | 0.944 | 0.00817 | -0.01 | 115.607
8.5 | 0.994 | 0.00779 | -0.01 | 127.656
9 | 1.042 | 0.00802 | -0.011 | 129.92
9.5 | 1.086 | 0.00882 | -0.011 | 123.184
10 | 1.128 | 0.00884 | -0.012 | 127.579
10.5 | 1.167 | 0.00922 | -0.013 | 126.535
11 | 1.202 | 0.0104 | -0.013 | 115.54
11.5 | 1.234 | 0.01066 | -0.014 | 115.728
12 | 1.262 | 0.0108 | -0.014 | 116.812
12.5 | 1.286 | 0.01133 | -0.015 | 113.475
13 | 1.307 | 0.01206 | -0.015 | 108.373
13.5 | 1.323 | 0.01285 | -0.016 | 103.011
14 | 1.306 | 0.01495 | -0.016 | 87.36
14.5 | 1.305 | 0.01681 | -0.017 | 77.626
15 | 1.297 | 0.01907 | -0.017 | 68.011
15.5 | 1.286 | 0.02242 | -0.017 | 57.36
16 | 1.276 | 0.02475 | -0.018 | 51.554
16.5 | 1.253 | 0.03061 | -0.018 | 40.944
17 | 1.23 | 0.03671 | -0.018 | 33.506
17.5 | 1.204 | 0.04441 | -0.018 | 27.104
18 | 1.178 | 0.05201 | -0.018 | 22.654
18.5 | 1.152 | 0.05988 | -0.018 | 19.247

## 146. Re 20M Mach 0.00 (2)
BIGFOIL.COM POLAR EXPORT
GA 30-013
GA 30-013 |  |  |  | Cl Max: | 1.3043 | at alpha= | 12 | deg
XFOIL ncrit=9 |  |  |  | L/D Max: | 141.158 | at alpha= | 12 | deg
Re: | 20000000 |  |  | Cd Min: | 0.02432 | at alpha= | -20 | deg
Mach: | 0 |  |  | Cl=0 at alpha= | -0.00091575 | deg
|  |  |  | @ Cl=0.1, Cd= | 0.0050949
|  |  |  | @ Cl=0.4, Cd= | 0.0054648
|  |  |  | @ Cl=0.6, Cd= | 0.0058515
alpha (deg) | Cl | Cd | Cm | Cl/Cd
-20 | -1.8834 | 0.02432 | -0.0405 | -77.4424
-19.5 | -1.8651 | 0.02215 | -0.0385 | -84.2032
-19 | -1.845 | 0.02028 | -0.0361 | -90.9763
-18.5 | -1.8218 | 0.01874 | -0.0335 | -97.2145
-18 | -1.798 | 0.01737 | -0.0304 | -103.5118
-17.5 | -1.7721 | 0.0162 | -0.0272 | -109.3889
-17 | -1.7456 | 0.01515 | -0.0236 | -115.2211
-16.5 | -1.7171 | 0.0143 | -0.0198 | -120.0769
-16 | -1.6883 | 0.01364 | -0.0155 | -123.7757
-15.5 | -1.6515 | 0.01301 | -0.0126 | -126.9408
-15 | -1.6111 | 0.01244 | -0.0103 | -129.5096
-14.5 | -1.5709 | 0.01191 | -0.0078 | -131.8976
-14 | -1.5234 | 0.01131 | -0.0068 | -134.695
-13.5 | -1.4701 | 0.01069 | -0.007 | -137.521
-13 | -1.4142 | 0.01019 | -0.0076 | -138.7831
-12.5 | -1.3561 | 0.00973 | -0.0086 | -139.3731
-12 | -1.3045 | 0.00923 | -0.0081 | -141.3326
-11.5 | -1.2298 | 0.00872 | -0.0127 | -141.0321
-11 | -1.1606 | 0.00837 | -0.016 | -138.6619
-10.5 | -1.1167 | 0.00813 | -0.0137 | -137.3555
-10 | -1.0676 | 0.0079 | -0.0124 | -135.1392
-9.5 | -1.0177 | 0.00759 | -0.0112 | -134.0843
-9 | -0.966 | 0.00734 | -0.0104 | -131.6076
-8.5 | -0.9143 | 0.00706 | -0.0096 | -129.5042
-8 | -0.8617 | 0.00683 | -0.0089 | -126.164
-7.5 | -0.8089 | 0.0066 | -0.0082 | -122.5606
-7 | -0.7559 | 0.00637 | -0.0075 | -118.6656
-6.5 | -0.7027 | 0.00618 | -0.0069 | -113.7055
-6 | -0.6493 | 0.00599 | -0.0063 | -108.3973
-5.5 | -0.5959 | 0.00585 | -0.0057 | -101.8632
-5 | -0.5423 | 0.00573 | -0.0051 | -94.6422
-4.5 | -0.489 | 0.00565 | -0.0044 | -86.5487
-4 | -0.435 | 0.00555 | -0.0039 | -78.3784
-3.5 | -0.3814 | 0.00542 | -0.0032 | -70.369
-3 | -0.3269 | 0.00535 | -0.0028 | -61.1028
-2.5 | -0.2727 | 0.00527 | -0.0023 | -51.7457
-2 | -0.2182 | 0.00518 | -0.0018 | -42.1236
-1.5 | -0.1639 | 0.00512 | -0.0013 | -32.0117
-1 | -0.1092 | 0.0051 | -0.0009 | -21.4118
-0.5 | -0.0545 | 0.00507 | -0.0005 | -10.7495
0 | 0.0001 | 0.005 | 0 | 0.02
0.5 | 0.0545 | 0.00507 | 0.0005 | 10.7495
1 | 0.1092 | 0.0051 | 0.0009 | 21.4118
1.5 | 0.1639 | 0.00512 | 0.0013 | 32.0117
2 | 0.2181 | 0.00518 | 0.0018 | 42.1042
2.5 | 0.2729 | 0.00524 | 0.0022 | 52.0802
3 | 0.327 | 0.00536 | 0.0028 | 61.0075
3.5 | 0.3812 | 0.00543 | 0.0033 | 70.2026
4 | 0.4352 | 0.00553 | 0.0038 | 78.698
4.5 | 0.489 | 0.00565 | 0.0044 | 86.5487
5 | 0.5423 | 0.00573 | 0.0051 | 94.6422
5.5 | 0.5959 | 0.00584 | 0.0057 | 102.0377
6 | 0.6493 | 0.00599 | 0.0063 | 108.3973
6.5 | 0.7025 | 0.00618 | 0.0069 | 113.6731
7 | 0.7559 | 0.00637 | 0.0075 | 118.6656
7.5 | 0.8089 | 0.0066 | 0.0082 | 122.5606
8 | 0.8617 | 0.00683 | 0.0089 | 126.164
8.5 | 0.9143 | 0.00706 | 0.0096 | 129.5042
9 | 0.966 | 0.00734 | 0.0104 | 131.6076
9.5 | 1.0176 | 0.00759 | 0.0112 | 134.0711
10 | 1.0677 | 0.00789 | 0.0123 | 135.3232
10.5 | 1.1167 | 0.00813 | 0.0137 | 137.3555
11 | 1.1605 | 0.00836 | 0.016 | 138.8158
11.5 | 1.2308 | 0.00872 | 0.0125 | 141.1468
12 | 1.3043 | 0.00924 | 0.0082 | 141.158

## 147. Re 20M Mach 0.10 (1)
BIGFOIL.COM POLAR EXPORT
GA 30-013
GA 30-013 |  |  |  | Cl Max: | 1.3 | at alpha= | 13 | deg
JavaFoil+Calcfoil stall+Eppler ext transition |  |  |  | L/D Max: | 128.562 | at alpha= | 8.5 | deg
Re: | 20000000 |  |  | Cd Min: | 0.00565 | at alpha= | 0.5 | deg
Mach: | 0.1 |  |  | Cl=0 at alpha= | 0 | deg
|  |  |  | @ Cl=0.1, Cd= | 0.0057542
|  |  |  | @ Cl=0.4, Cd= | 0.0062241
|  |  |  | @ Cl=0.6, Cd= | 0.0065368
alpha (deg) | Cl | Cd | Cm | Cl/Cd
-18.5 | -1.099 | 0.06724 | 0.018 | -16.34
-18 | -1.128 | 0.05869 | 0.018 | -19.216
-17.5 | -1.153 | 0.05179 | 0.018 | -22.271
-17 | -1.186 | 0.04176 | 0.018 | -28.408
-16.5 | -1.215 | 0.03416 | 0.018 | -35.563
-16 | -1.239 | 0.02849 | 0.017 | -43.48
-15.5 | -1.259 | 0.024 | 0.017 | -52.448
-15 | -1.274 | 0.0202 | 0.017 | -63.09
-14.5 | -1.285 | 0.01766 | 0.017 | -72.765
-14 | -1.29 | 0.01567 | 0.016 | -82.296
-13.5 | -1.296 | 0.01408 | 0.016 | -92.032
-13 | -1.288 | 0.01246 | 0.015 | -103.316
-12.5 | -1.27 | 0.01173 | 0.015 | -108.218
-12 | -1.248 | 0.0111 | 0.014 | -112.411
-11.5 | -1.222 | 0.01093 | 0.014 | -111.723
-11 | -1.192 | 0.01065 | 0.013 | -111.907
-10.5 | -1.158 | 0.00993 | 0.013 | -116.609
-10 | -1.121 | 0.00904 | 0.012 | -123.932
-9.5 | -1.08 | 0.00895 | 0.012 | -120.631
-9 | -1.036 | 0.00824 | 0.011 | -125.814
-8.5 | -0.99 | 0.00783 | 0.01 | -126.389
-8 | -0.941 | 0.00824 | 0.01 | -114.12
-7.5 | -0.889 | 0.00792 | 0.009 | -112.13
-7 | -0.835 | 0.00773 | 0.009 | -107.965
-6.5 | -0.78 | 0.00745 | 0.008 | -104.684
-6 | -0.723 | 0.00721 | 0.007 | -100.273
-5.5 | -0.666 | 0.00695 | 0.007 | -95.737
-5 | -0.607 | 0.00656 | 0.006 | -92.536
-4.5 | -0.548 | 0.00665 | 0.006 | -82.344
-4 | -0.488 | 0.00645 | 0.005 | -75.575
-3.5 | -0.428 | 0.00632 | 0.004 | -67.671
-3 | -0.367 | 0.0062 | 0.004 | -59.179
-2.5 | -0.306 | 0.00606 | 0.003 | -50.514
-2 | -0.245 | 0.0059 | 0.002 | -41.512
-1.5 | -0.184 | 0.00592 | 0.002 | -31.081
-1 | -0.123 | 0.00585 | 0.001 | -20.954
-0.5 | -0.061 | 0.00568 | 0.001 | -10.803
0 | 0 | 0.00581 | 0 | 0
0.5 | 0.062 | 0.00565 | -0.001 | 10.93
1 | 0.124 | 0.00582 | -0.001 | 21.206
1.5 | 0.185 | 0.00589 | -0.002 | 31.459
2 | 0.247 | 0.00587 | -0.002 | 42.026
2.5 | 0.308 | 0.00603 | -0.003 | 51.144
3 | 0.37 | 0.00617 | -0.004 | 59.931
3.5 | 0.431 | 0.00628 | -0.004 | 68.544
4 | 0.491 | 0.00642 | -0.005 | 76.573
4.5 | 0.552 | 0.00661 | -0.006 | 83.454
5 | 0.611 | 0.00652 | -0.006 | 93.809
5.5 | 0.67 | 0.00691 | -0.007 | 97.088
6 | 0.729 | 0.00716 | -0.007 | 101.73
6.5 | 0.786 | 0.0074 | -0.008 | 106.242
7 | 0.841 | 0.00768 | -0.009 | 109.62
7.5 | 0.895 | 0.00786 | -0.009 | 113.901
8 | 0.948 | 0.00817 | -0.01 | 115.977
8.5 | 0.998 | 0.00776 | -0.01 | 128.562
9 | 1.045 | 0.00816 | -0.011 | 128.048
9.5 | 1.089 | 0.00887 | -0.012 | 122.834
10 | 1.13 | 0.00895 | -0.012 | 126.267
10.5 | 1.168 | 0.00982 | -0.013 | 118.883
11 | 1.202 | 0.01053 | -0.013 | 114.129
11.5 | 1.233 | 0.01081 | -0.014 | 114.07
12 | 1.259 | 0.01096 | -0.014 | 114.856
12.5 | 1.282 | 0.01158 | -0.015 | 110.695
13 | 1.3 | 0.01229 | -0.016 | 105.761
13.5 | 1.296 | 0.01408 | -0.016 | 92.032
14 | 1.29 | 0.01567 | -0.016 | 82.296
14.5 | 1.285 | 0.01766 | -0.017 | 72.765
15 | 1.274 | 0.0202 | -0.017 | 63.09
15.5 | 1.259 | 0.024 | -0.017 | 52.448
16 | 1.239 | 0.02849 | -0.017 | 43.48
16.5 | 1.215 | 0.03416 | -0.018 | 35.563
17 | 1.186 | 0.04176 | -0.018 | 28.408
17.5 | 1.153 | 0.05179 | -0.018 | 22.271
18 | 1.128 | 0.05869 | -0.018 | 19.216

## 148. Re 20M Mach 0.10 (2)
BIGFOIL.COM POLAR EXPORT
GA 30-013
GA 30-013 |  |  |  | Cl Max: | 1.3147 | at alpha= | 12 | deg
XFOIL ncrit=9 |  |  |  | L/D Max: | 140.668 | at alpha= | 11.5 | deg
Re: | 20000000 |  |  | Cd Min: | 0.00938 | at alpha= | -12 | deg
Mach: | 0.1 |  |  | Cl=0 at alpha= | -0.00090909 | deg
|  |  |  | @ Cl=0.1, Cd= | 0.0050947
|  |  |  | @ Cl=0.4, Cd= | 0.0054736
|  |  |  | @ Cl=0.6, Cd= | 0.0058617
alpha (deg) | Cl | Cd | Cm | Cl/Cd
-12 | -1.3149 | 0.00938 | -0.0093 | -140.1812
-11.5 | -1.241 | 0.00882 | -0.0135 | -140.7029
-11 | -1.1678 | 0.00845 | -0.0174 | -138.2012
-10.5 | -1.124 | 0.0082 | -0.0148 | -137.0732
-10 | -1.0747 | 0.00795 | -0.0133 | -135.1824
-9.5 | -1.0243 | 0.00765 | -0.0121 | -133.8954
-9 | -0.9723 | 0.00738 | -0.0111 | -131.748
-8.5 | -0.9202 | 0.0071 | -0.0102 | -129.6056
-8 | -0.8671 | 0.00687 | -0.0094 | -126.2154
-7.5 | -0.814 | 0.00662 | -0.0087 | -122.9607
-7 | -0.7605 | 0.0064 | -0.008 | -118.8281
-6.5 | -0.707 | 0.0062 | -0.0073 | -114.0323
-6 | -0.6532 | 0.00601 | -0.0066 | -108.6855
-5.5 | -0.5994 | 0.00586 | -0.0059 | -102.2867
-5 | -0.5455 | 0.00574 | -0.0053 | -95.0348
-4.5 | -0.4919 | 0.00566 | -0.0046 | -86.9081
-4 | -0.4375 | 0.00556 | -0.004 | -78.6871
-3.5 | -0.3835 | 0.00543 | -0.0034 | -70.6262
-3 | -0.3288 | 0.00536 | -0.0029 | -61.3433
-2.5 | -0.2742 | 0.00527 | -0.0024 | -52.0304
-2 | -0.2194 | 0.00518 | -0.0019 | -42.3552
-1.5 | -0.1648 | 0.00512 | -0.0014 | -32.1875
-1 | -0.1098 | 0.0051 | -0.0009 | -21.5294
-0.5 | -0.0549 | 0.00507 | -0.0005 | -10.8284
0 | 0.0001 | 0.005 | 0 | 0.02
0.5 | 0.0548 | 0.00507 | 0.0005 | 10.8087
1 | 0.1098 | 0.0051 | 0.0009 | 21.5294
1.5 | 0.1648 | 0.00513 | 0.0014 | 32.1248
2 | 0.2194 | 0.00519 | 0.0019 | 42.2736
2.5 | 0.2745 | 0.00524 | 0.0023 | 52.3855
3 | 0.3288 | 0.00536 | 0.0029 | 61.3433
3.5 | 0.3834 | 0.00544 | 0.0034 | 70.4779
4 | 0.4377 | 0.00555 | 0.004 | 78.8649
4.5 | 0.4918 | 0.00565 | 0.0046 | 87.0442
5 | 0.5455 | 0.00574 | 0.0053 | 95.0348
5.5 | 0.5994 | 0.00586 | 0.0059 | 102.2867
6 | 0.6532 | 0.00601 | 0.0066 | 108.6855
6.5 | 0.7068 | 0.0062 | 0.0073 | 114
7 | 0.7606 | 0.0064 | 0.0079 | 118.8438
7.5 | 0.814 | 0.00662 | 0.0087 | 122.9607
8 | 0.8671 | 0.00687 | 0.0094 | 126.2154
8.5 | 0.9201 | 0.00711 | 0.0102 | 129.4093
9 | 0.9724 | 0.00738 | 0.0111 | 131.7615
9.5 | 1.0241 | 0.00766 | 0.0121 | 133.6945
10.5 | 1.124 | 0.0082 | 0.0148 | 137.0732
11 | 1.1677 | 0.00845 | 0.0174 | 138.1893
11.5 | 1.2421 | 0.00883 | 0.0132 | 140.6682
12 | 1.3147 | 0.00938 | 0.0094 | 140.1599

## 149. Re 20M Mach 0.25 (1)
BIGFOIL.COM POLAR EXPORT
GA 30-013
GA 30-013 |  |  |  | Cl Max: | 1.229 | at alpha= | 12 | deg
JavaFoil+Calcfoil stall+Eppler ext transition |  |  |  | L/D Max: | 125.281 | at alpha= | 8.5 | deg
Re: | 20000000 |  |  | Cd Min: | 0.00584 | at alpha= | 0.5 | deg
Mach: | 0.25 |  |  | Cl=0 at alpha= | 0 | deg
|  |  |  | @ Cl=0.1, Cd= | 0.0058631
|  |  |  | @ Cl=0.4, Cd= | 0.0063058
|  |  |  | @ Cl=0.6, Cd= | 0.006779
alpha (deg) | Cl | Cd | Cm | Cl/Cd
-17.5 | -0.787 | 0.10302 | 0.015 | -7.64
-17 | -0.843 | 0.09032 | 0.015 | -9.338
-16.5 | -0.899 | 0.07703 | 0.016 | -11.674
-16 | -0.957 | 0.06176 | 0.016 | -15.495
-15.5 | -1.013 | 0.04812 | 0.016 | -21.059
-15 | -1.071 | 0.03506 | 0.016 | -30.559
-14.5 | -1.118 | 0.02719 | 0.016 | -41.12
-14 | -1.156 | 0.02176 | 0.016 | -53.127
-13.5 | -1.183 | 0.01847 | 0.016 | -64.039
-13 | -1.203 | 0.01577 | 0.016 | -76.257
-12.5 | -1.221 | 0.01372 | 0.015 | -88.98
-12 | -1.217 | 0.01221 | 0.015 | -99.712
-11.5 | -1.204 | 0.01194 | 0.014 | -100.764
-11 | -1.184 | 0.01124 | 0.014 | -105.377
-10.5 | -1.158 | 0.01058 | 0.013 | -109.516
-10 | -1.128 | 0.00952 | 0.012 | -118.516
-9.5 | -1.092 | 0.00948 | 0.012 | -115.21
-9 | -1.052 | 0.00903 | 0.011 | -116.399
-8.5 | -1.008 | 0.00819 | 0.011 | -123.104
-8 | -0.96 | 0.00859 | 0.01 | -111.641
-7.5 | -0.908 | 0.00826 | 0.009 | -109.947
-7 | -0.854 | 0.00793 | 0.009 | -107.77
-6.5 | -0.799 | 0.00763 | 0.008 | -104.626
-6 | -0.741 | 0.00713 | 0.008 | -103.999
-5.5 | -0.683 | 0.00717 | 0.007 | -95.167
-5 | -0.623 | 0.00693 | 0.006 | -89.889
-4.5 | -0.562 | 0.00666 | 0.006 | -84.365
-4 | -0.501 | 0.00659 | 0.005 | -75.968
-3.5 | -0.439 | 0.0064 | 0.004 | -68.644
-3 | -0.377 | 0.00632 | 0.004 | -59.63
-2.5 | -0.314 | 0.00612 | 0.003 | -51.376
-2 | -0.252 | 0.00596 | 0.003 | -42.268
-1.5 | -0.189 | 0.00597 | 0.002 | -31.649
-1 | -0.126 | 0.00591 | 0.001 | -21.332
-0.5 | -0.063 | 0.00587 | 0.001 | -10.728
0 | 0 | 0.00585 | 0 | 0
0.5 | 0.063 | 0.00584 | -0.001 | 10.862
1 | 0.127 | 0.00588 | -0.001 | 21.6
1.5 | 0.19 | 0.00594 | -0.002 | 32.051
2 | 0.254 | 0.00592 | -0.003 | 42.814
2.5 | 0.317 | 0.00609 | -0.003 | 52.044
3 | 0.38 | 0.00628 | -0.004 | 60.417
3.5 | 0.442 | 0.00636 | -0.004 | 69.566
4 | 0.505 | 0.00655 | -0.005 | 77.008
4.5 | 0.566 | 0.00662 | -0.006 | 85.555
5 | 0.628 | 0.00691 | -0.006 | 90.871
5.5 | 0.688 | 0.00712 | -0.007 | 96.562
6 | 0.747 | 0.00708 | -0.008 | 105.554
6.5 | 0.805 | 0.00758 | -0.008 | 106.235
7 | 0.861 | 0.00787 | -0.009 | 109.476
7.5 | 0.915 | 0.00819 | -0.009 | 111.736
8 | 0.967 | 0.00852 | -0.01 | 113.511
8.5 | 1.016 | 0.00811 | -0.011 | 125.281
9 | 1.061 | 0.00895 | -0.011 | 118.512
9.5 | 1.101 | 0.00938 | -0.012 | 117.367
10 | 1.137 | 0.00942 | -0.012 | 120.813
10.5 | 1.169 | 0.01046 | -0.013 | 111.709
11 | 1.195 | 0.01111 | -0.014 | 107.549
11.5 | 1.215 | 0.01181 | -0.014 | 102.914
12 | 1.229 | 0.01205 | -0.015 | 101.961
12.5 | 1.221 | 0.01372 | -0.015 | 88.98
13 | 1.203 | 0.01577 | -0.015 | 76.257
13.5 | 1.183 | 0.01847 | -0.016 | 64.039
14 | 1.156 | 0.02176 | -0.016 | 53.127
14.5 | 1.118 | 0.02719 | -0.016 | 41.12
15 | 1.071 | 0.03506 | -0.016 | 30.559
15.5 | 1.013 | 0.04812 | -0.016 | 21.059
16 | 0.957 | 0.06176 | -0.016 | 15.495
16.5 | 0.899 | 0.07703 | -0.015 | 11.674
17 | 0.843 | 0.09032 | -0.015 | 9.338

## 150. Re 20M Mach 0.25 (2)
BIGFOIL.COM POLAR EXPORT
GA 30-013
GA 30-013 |  |  |  | Cl Max: | 1.8444 | at alpha= | 19 | deg
XFOIL ncrit=9 |  |  |  | L/D Max: | 136.709 | at alpha= | 11.5 | deg
Re: | 20000000 |  |  | Cd Min: | 0.04619 | at alpha= | 20 | deg
Mach: | 0.25 |  |  | Cl=0 at alpha= | -0.00088028 | deg
|  |  |  | @ Cl=0.1, Cd= | 0.0051084
|  |  |  | @ Cl=0.4, Cd= | 0.0054994
|  |  |  | @ Cl=0.6, Cd= | 0.0059063
alpha (deg) | Cl | Cd | Cm | Cl/Cd
-11 | -1.2075 | 0.00883 | -0.0254 | -136.7497
-10.5 | -1.1636 | 0.00863 | -0.0216 | -134.832
-10 | -1.1136 | 0.00831 | -0.0191 | -134.0072
-9.5 | -1.0609 | 0.00798 | -0.0171 | -132.9449
-9 | -1.0074 | 0.00763 | -0.0154 | -132.0315
-8.5 | -0.9524 | 0.00735 | -0.0141 | -129.5782
-8 | -0.8976 | 0.00705 | -0.0127 | -127.3191
-7.5 | -0.842 | 0.0068 | -0.0116 | -123.8235
-7 | -0.7861 | 0.00656 | -0.0105 | -119.8323
-6.5 | -0.7303 | 0.00634 | -0.0095 | -115.1893
-6 | -0.6745 | 0.00613 | -0.0085 | -110.0326
-5.5 | -0.6188 | 0.00595 | -0.0075 | -104
-5 | -0.5629 | 0.00582 | -0.0066 | -96.7182
-4.5 | -0.5074 | 0.00571 | -0.0057 | -88.8616
-4 | -0.4514 | 0.00561 | -0.0049 | -80.4635
-3.5 | -0.3954 | 0.00548 | -0.0042 | -72.1533
-3 | -0.3391 | 0.00539 | -0.0035 | -62.9128
-2.5 | -0.2826 | 0.00531 | -0.0029 | -53.2203
-2 | -0.2261 | 0.00521 | -0.0023 | -43.3973
-1.5 | -0.1699 | 0.00513 | -0.0016 | -33.1189
-1 | -0.1131 | 0.00512 | -0.0011 | -22.0898
-0.5 | -0.0567 | 0.00507 | -0.0005 | -11.1834
0 | 0.0001 | 0.00501 | 0 | 0.01996
0.5 | 0.0566 | 0.00507 | 0.0005 | 11.1637
1 | 0.1131 | 0.00512 | 0.0011 | 22.0898
1.5 | 0.1698 | 0.00514 | 0.0016 | 33.035
2 | 0.2261 | 0.0052 | 0.0023 | 43.4808
2.5 | 0.2828 | 0.00528 | 0.0028 | 53.5606
3 | 0.3391 | 0.00539 | 0.0035 | 62.9128
3.5 | 0.3952 | 0.00549 | 0.0042 | 71.9854
4 | 0.4515 | 0.0056 | 0.0049 | 80.625
4.5 | 0.5074 | 0.00571 | 0.0057 | 88.8616
5 | 0.5629 | 0.00582 | 0.0066 | 96.7182
5.5 | 0.6188 | 0.00595 | 0.0075 | 104
6 | 0.6745 | 0.00614 | 0.0085 | 109.8534
6.5 | 0.7301 | 0.00634 | 0.0095 | 115.1577
7 | 0.7862 | 0.00656 | 0.0105 | 119.8476
7.5 | 0.8421 | 0.00679 | 0.0115 | 124.0206
8 | 0.8976 | 0.00705 | 0.0127 | 127.3191
8.5 | 0.9524 | 0.00736 | 0.0141 | 129.4022
9 | 1.0074 | 0.00764 | 0.0154 | 131.8586
9.5 | 1.061 | 0.00798 | 0.0171 | 132.9574
10 | 1.1138 | 0.00831 | 0.019 | 134.0313
10.5 | 1.1635 | 0.00863 | 0.0216 | 134.8204
11 | 1.2068 | 0.00883 | 0.0255 | 136.6704
11.5 | 1.3042 | 0.00954 | 0.0181 | 136.7086
12 | 1.3671 | 0.01006 | 0.0181 | 135.8946
12.5 | 1.431 | 0.01069 | 0.0179 | 133.8634
13 | 1.492 | 0.01142 | 0.0183 | 130.648
13.5 | 1.5516 | 0.0121 | 0.019 | 128.2314
14 | 1.5984 | 0.01279 | 0.0222 | 124.9726
14.5 | 1.6353 | 0.01353 | 0.0273 | 120.8647
15 | 1.6657 | 0.01442 | 0.033 | 115.5132
15.5 | 1.6982 | 0.01547 | 0.038 | 109.7738
16 | 1.7282 | 0.01676 | 0.0426 | 103.1146
16.5 | 1.7583 | 0.01821 | 0.0468 | 96.5568
17 | 1.7843 | 0.02006 | 0.0507 | 88.9482
17.5 | 1.8083 | 0.02226 | 0.054 | 81.2354
18 | 1.8259 | 0.02512 | 0.0569 | 72.6871
18.5 | 1.8385 | 0.02865 | 0.0591 | 64.171
19 | 1.8444 | 0.03305 | 0.0604 | 55.8064
19.5 | 1.835 | 0.03933 | 0.0602 | 46.6565
20 | 1.8266 | 0.04619 | 0.0587 | 39.5454

## 151. Re 20M Mach 0.50 (1)
BIGFOIL.COM POLAR EXPORT
GA 30-013
GA 30-013 |  |  |  | Cl Max: | 1.13 | at alpha= | 20 | deg
JavaFoil+Calcfoil stall+Eppler ext transition |  |  |  | L/D Max: | 106.756 | at alpha= | 7 | deg
Re: | 20000000 |  |  | Cd Min: | 0.00603 | at alpha= | 0 | deg
Mach: | 0.5 |  |  | Cl=0 at alpha= | 0 | deg
|  |  |  | @ Cl=0.1, Cd= | 0.0060954
|  |  |  | @ Cl=0.4, Cd= | 0.0066246
|  |  |  | @ Cl=0.6, Cd= | 0.0072473
alpha (deg) | Cl | Cd | Cm | Cl/Cd
-20 | -1.13 | 0.20846 | 0.017 | -5.421
-19.5 | -1.102 | 0.20368 | 0.016 | -5.41
-19 | -1.078 | 0.18253 | 0.016 | -5.906
-18.5 | -1.048 | 0.17447 | 0.016 | -6.008
-18 | -1.02 | 0.17289 | 0.015 | -5.901
-17.5 | -0.992 | 0.1641 | 0.015 | -6.046
-17 | -0.963 | 0.16008 | 0.014 | -6.018
-16.5 | -0.934 | 0.15534 | 0.013 | -6.014
-16 | -0.906 | 0.15191 | 0.013 | -5.966
-15.5 | -0.883 | 0.12841 | 0.013 | -6.875
-15 | -0.861 | 0.10723 | 0.013 | -8.032
-14.5 | -0.832 | 0.10216 | 0.013 | -8.143
-14 | -0.802 | 0.09855 | 0.012 | -8.136
-13.5 | -0.77 | 0.09742 | 0.011 | -7.901
-13 | -0.741 | 0.09251 | 0.011 | -8.007
-12.5 | -0.71 | 0.09101 | 0.01 | -7.804
-12 | -0.687 | 0.08354 | 0.01 | -8.218
-11.5 | -0.669 | 0.06859 | 0.011 | -9.754
-11 | -0.653 | 0.05574 | 0.011 | -11.715
-10.5 | -0.657 | 0.03472 | 0.013 | -18.935
-10 | -0.625 | 0.03417 | 0.012 | -18.292
-9.5 | -0.616 | 0.02416 | 0.012 | -25.51
-9 | -0.909 | 0.01388 | 0.012 | -65.492
-8.5 | -0.996 | 0.01093 | 0.012 | -91.16
-8 | -0.996 | 0.01048 | 0.011 | -95.016
-7.5 | -0.967 | 0.00917 | 0.01 | -105.519
-7 | -0.925 | 0.00912 | 0.01 | -101.416
-6.5 | -0.874 | 0.00861 | 0.009 | -101.461
-6 | -0.817 | 0.00812 | 0.008 | -100.608
-5.5 | -0.755 | 0.00773 | 0.008 | -97.759
-5 | -0.691 | 0.00767 | 0.007 | -90.129
-4.5 | -0.625 | 0.0071 | 0.006 | -88.092
-4 | -0.558 | 0.00689 | 0.006 | -80.938
-3.5 | -0.49 | 0.00686 | 0.005 | -71.39
-3 | -0.42 | 0.00674 | 0.004 | -62.365
-2.5 | -0.351 | 0.00651 | 0.004 | -53.883
-2 | -0.281 | 0.00623 | 0.003 | -45.096
-1.5 | -0.211 | 0.00631 | 0.002 | -33.451
-1 | -0.141 | 0.00623 | 0.001 | -22.609
-0.5 | -0.07 | 0.00606 | 0.001 | -11.62
0 | 0 | 0.00603 | 0 | 0
0.5 | 0.071 | 0.00603 | -0.001 | 11.773
1 | 0.142 | 0.00619 | -0.001 | 22.908
1.5 | 0.213 | 0.00627 | -0.002 | 33.898
2 | 0.283 | 0.0062 | -0.003 | 45.711
2.5 | 0.354 | 0.00648 | -0.004 | 54.623
3 | 0.424 | 0.0067 | -0.004 | 63.237
3.5 | 0.493 | 0.00681 | -0.005 | 72.446
4 | 0.562 | 0.00713 | -0.006 | 78.868
4.5 | 0.63 | 0.00734 | -0.006 | 85.815
5 | 0.697 | 0.00761 | -0.007 | 91.557
5.5 | 0.762 | 0.00797 | -0.008 | 95.581
6 | 0.823 | 0.00801 | -0.008 | 102.727
6.5 | 0.881 | 0.00842 | -0.009 | 104.653
7 | 0.933 | 0.00874 | -0.01 | 106.756
7.5 | 0.976 | 0.00994 | -0.011 | 98.134
8 | 1.005 | 0.01076 | -0.011 | 93.388
8.5 | 1.005 | 0.01181 | -0.012 | 85.16
9 | 0.909 | 0.01388 | -0.012 | 65.492
9.5 | 0.616 | 0.02416 | -0.012 | 25.51
10 | 0.625 | 0.03417 | -0.012 | 18.292
10.5 | 0.657 | 0.03472 | -0.012 | 18.935
11 | 0.644 | 0.06227 | -0.011 | 10.333
11.5 | 0.669 | 0.06929 | -0.011 | 9.651
12 | 0.686 | 0.08393 | -0.01 | 8.179
12.5 | 0.71 | 0.09101 | -0.01 | 7.804
13 | 0.74 | 0.09414 | -0.01 | 7.864
13.5 | 0.772 | 0.09419 | -0.011 | 8.2
14 | 0.804 | 0.09652 | -0.012 | 8.326
14.5 | 0.834 | 0.09943 | -0.013 | 8.391
15 | 0.862 | 0.10518 | -0.013 | 8.199
15.5 | 0.882 | 0.12989 | -0.013 | 6.793
16 | 0.906 | 0.15047 | -0.013 | 6.023
16.5 | 0.934 | 0.15584 | -0.013 | 5.995
17 | 0.963 | 0.15981 | -0.014 | 6.028
17.5 | 0.992 | 0.16424 | -0.014 | 6.041
18 | 1.02 | 0.17562 | -0.015 | 5.809
18.5 | 1.048 | 0.17697 | -0.015 | 5.923
19 | 1.077 | 0.18603 | -0.016 | 5.79
19.5 | 1.102 | 0.20369 | -0.016 | 5.41
20 | 1.13 | 0.21057 | -0.017 | 5.364

## 152. Re 20M Mach 0.50 (2)
BIGFOIL.COM POLAR EXPORT
GA 30-013
GA 30-013 |  |  |  | Cl Max: | 1.2627 | at alpha= | 10 | deg
XFOIL ncrit=9 |  |  |  | L/D Max: | 130.774 | at alpha= | 8.5 | deg
Re: | 20000000 |  |  | Cd Min: | 0.01004 | at alpha= | 10 | deg
Mach: | 0.5 |  |  | Cl=0 at alpha= | -99 | deg
|  |  |  | @ Cl=0.1, Cd= | 0.0051806
|  |  |  | @ Cl=0.4, Cd= | 0.0056175
|  |  |  | @ Cl=0.6, Cd= | 0.006073
alpha (deg) | Cl | Cd | Cm | Cl/Cd
0 | 0 | 0.00512 | 0 | 0
0.5 | 0.0644 | 0.00513 | 0.0009 | 12.5536
1 | 0.1277 | 0.00522 | 0.0021 | 24.4636
1.5 | 0.1918 | 0.00524 | 0.0031 | 36.6031
2 | 0.2562 | 0.00531 | 0.0042 | 48.2486
2.5 | 0.32 | 0.00545 | 0.0055 | 58.7156
3 | 0.3839 | 0.00559 | 0.0068 | 68.6762
3.5 | 0.4484 | 0.0057 | 0.0083 | 78.6667
4 | 0.5123 | 0.00588 | 0.01 | 87.1259
4.5 | 0.5765 | 0.00601 | 0.0119 | 95.9235
5 | 0.6399 | 0.00618 | 0.0142 | 103.5437
5.5 | 0.7049 | 0.00639 | 0.0164 | 110.313
6 | 0.77 | 0.00663 | 0.019 | 116.1388
6.5 | 0.8357 | 0.00692 | 0.0218 | 120.7659
7 | 0.9016 | 0.00724 | 0.0249 | 124.5304
7.5 | 0.9672 | 0.0076 | 0.0284 | 127.2632
8 | 1.0331 | 0.00798 | 0.0324 | 129.4612
8.5 | 1.0985 | 0.0084 | 0.037 | 130.7738
9 | 1.1619 | 0.00889 | 0.0424 | 130.6974
9.5 | 1.223 | 0.00942 | 0.0488 | 129.8301
10 | 1.2627 | 0.01004 | 0.0591 | 125.7669