## index
index | Re | Mach | Datasource
1 | 50000 | 0 | JavaFoil+Calcfoil stall+Eppler ext transition
2 | 50000 | 0 | XFOIL ncrit=9
3 | 50000 | 0.1 | JavaFoil+Calcfoil stall+Eppler ext transition
4 | 50000 | 0.1 | XFOIL ncrit=9
5 | 50000 | 0.25 | JavaFoil+Calcfoil stall+Eppler ext transition
6 | 50000 | 0.25 | XFOIL ncrit=9
7 | 50000 | 0.5 | JavaFoil+Calcfoil stall+Eppler ext transition
8 | 50000 | 0.5 | XFOIL ncrit=9
9 | 100000 | 0 | JavaFoil+Calcfoil stall+Eppler ext transition
10 | 100000 | 0 | XFOIL ncrit=9
11 | 100000 | 0.1 | JavaFoil+Calcfoil stall+Eppler ext transition
12 | 100000 | 0.1 | XFOIL ncrit=9
13 | 100000 | 0.25 | JavaFoil+Calcfoil stall+Eppler ext transition
14 | 100000 | 0.25 | XFOIL ncrit=9
15 | 100000 | 0.5 | JavaFoil+Calcfoil stall+Eppler ext transition
16 | 100000 | 0.5 | XFOIL ncrit=9
17 | 250000 | 0 | JavaFoil+Calcfoil stall+Eppler ext transition
18 | 250000 | 0 | XFOIL ncrit=9
19 | 250000 | 0.1 | JavaFoil+Calcfoil stall+Eppler ext transition
20 | 250000 | 0.1 | XFOIL ncrit=9
21 | 250000 | 0.25 | JavaFoil+Calcfoil stall+Eppler ext transition
22 | 250000 | 0.25 | XFOIL ncrit=9
23 | 250000 | 0.5 | JavaFoil+Calcfoil stall+Eppler ext transition
24 | 250000 | 0.5 | XFOIL ncrit=9
25 | 500000 | 0 | JavaFoil+Calcfoil stall+Eppler ext transition
26 | 500000 | 0 | XFOIL ncrit=9
27 | 500000 | 0.1 | JavaFoil+Calcfoil stall+Eppler ext transition
28 | 500000 | 0.1 | XFOIL ncrit=9
29 | 500000 | 0.25 | JavaFoil+Calcfoil stall+Eppler ext transition
30 | 500000 | 0.25 | XFOIL ncrit=9
31 | 500000 | 0.5 | JavaFoil+Calcfoil stall+Eppler ext transition
32 | 500000 | 0.5 | XFOIL ncrit=9
33 | 750000 | 0 | JavaFoil+Calcfoil stall+Eppler ext transition
34 | 750000 | 0 | XFOIL ncrit=9
35 | 750000 | 0.1 | JavaFoil+Calcfoil stall+Eppler ext transition
36 | 750000 | 0.1 | XFOIL ncrit=9
37 | 750000 | 0.25 | JavaFoil+Calcfoil stall+Eppler ext transition
38 | 750000 | 0.25 | XFOIL ncrit=9
39 | 750000 | 0.5 | JavaFoil+Calcfoil stall+Eppler ext transition
40 | 750000 | 0.5 | XFOIL ncrit=9
41 | 1000000 | 0 | JavaFoil+Calcfoil stall+Eppler ext transition
42 | 1000000 | 0 | XFOIL ncrit=9
43 | 1000000 | 0.1 | JavaFoil+Calcfoil stall+Eppler ext transition
44 | 1000000 | 0.1 | XFOIL ncrit=9
45 | 1000000 | 0.25 | JavaFoil+Calcfoil stall+Eppler ext transition
46 | 1000000 | 0.25 | XFOIL ncrit=9
47 | 1000000 | 0.5 | JavaFoil+Calcfoil stall+Eppler ext transition
48 | 1000000 | 0.5 | XFOIL ncrit=9
49 | 2000000 | 0 | JavaFoil+Calcfoil stall+Eppler ext transition
50 | 2000000 | 0 | XFOIL ncrit=9
51 | 2000000 | 0.1 | JavaFoil+Calcfoil stall+Eppler ext transition
52 | 2000000 | 0.1 | XFOIL ncrit=9
53 | 2000000 | 0.25 | JavaFoil+Calcfoil stall+Eppler ext transition
54 | 2000000 | 0.25 | XFOIL ncrit=9
55 | 2000000 | 0.5 | JavaFoil+Calcfoil stall+Eppler ext transition
56 | 2000000 | 0.5 | XFOIL ncrit=9
57 | 3000000 | 0 | JavaFoil+Calcfoil stall+Eppler ext transition
58 | 3000000 | 0 | XFOIL ncrit=9
59 | 3000000 | 0.1 | JavaFoil+Calcfoil stall+Eppler ext transition
60 | 3000000 | 0.1 | XFOIL ncrit=9
61 | 3000000 | 0.25 | JavaFoil+Calcfoil stall+Eppler ext transition
62 | 3000000 | 0.25 | XFOIL ncrit=9
63 | 3000000 | 0.5 | JavaFoil+Calcfoil stall+Eppler ext transition
64 | 3000000 | 0.5 | XFOIL ncrit=9
65 | 4000000 | 0 | JavaFoil+Calcfoil stall+Eppler ext transition
66 | 4000000 | 0 | XFOIL ncrit=9
67 | 4000000 | 0.1 | JavaFoil+Calcfoil stall+Eppler ext transition
68 | 4000000 | 0.1 | XFOIL ncrit=9
69 | 4000000 | 0.25 | JavaFoil+Calcfoil stall+Eppler ext transition
70 | 4000000 | 0.25 | XFOIL ncrit=9
71 | 4000000 | 0.5 | JavaFoil+Calcfoil stall+Eppler ext transition
72 | 4000000 | 0.5 | XFOIL ncrit=9
73 | 5000000 | 0 | JavaFoil+Calcfoil stall+Eppler ext transition
74 | 5000000 | 0 | XFOIL ncrit=9
75 | 5000000 | 0.1 | JavaFoil+Calcfoil stall+Eppler ext transition
76 | 5000000 | 0.1 | XFOIL ncrit=9
77 | 5000000 | 0.25 | JavaFoil+Calcfoil stall+Eppler ext transition
78 | 5000000 | 0.25 | XFOIL ncrit=9
79 | 5000000 | 0.5 | JavaFoil+Calcfoil stall+Eppler ext transition
80 | 5000000 | 0.5 | XFOIL ncrit=9
81 | 6000000 | 0 | JavaFoil+Calcfoil stall+Eppler ext transition
82 | 6000000 | 0 | XFOIL ncrit=9
83 | 6000000 | 0.1 | JavaFoil+Calcfoil stall+Eppler ext transition
84 | 6000000 | 0.1 | XFOIL ncrit=9
85 | 6000000 | 0.25 | JavaFoil+Calcfoil stall+Eppler ext transition
86 | 6000000 | 0.25 | XFOIL ncrit=9
87 | 6000000 | 0.5 | JavaFoil+Calcfoil stall+Eppler ext transition
88 | 6000000 | 0.5 | XFOIL ncrit=9
89 | 7000000 | 0 | JavaFoil+Calcfoil stall+Eppler ext transition
90 | 7000000 | 0 | XFOIL ncrit=9
91 | 7000000 | 0.1 | JavaFoil+Calcfoil stall+Eppler ext transition
92 | 7000000 | 0.1 | XFOIL ncrit=9
93 | 7000000 | 0.25 | JavaFoil+Calcfoil stall+Eppler ext transition
94 | 7000000 | 0.25 | XFOIL ncrit=9
95 | 7000000 | 0.5 | JavaFoil+Calcfoil stall+Eppler ext transition
96 | 7000000 | 0.5 | XFOIL ncrit=9
97 | 8000000 | 0 | JavaFoil+Calcfoil stall+Eppler ext transition
98 | 8000000 | 0 | XFOIL ncrit=9
99 | 8000000 | 0.1 | JavaFoil+Calcfoil stall+Eppler ext transition
100 | 8000000 | 0.1 | XFOIL ncrit=9
101 | 8000000 | 0.25 | JavaFoil+Calcfoil stall+Eppler ext transition
102 | 8000000 | 0.25 | XFOIL ncrit=9
103 | 8000000 | 0.5 | JavaFoil+Calcfoil stall+Eppler ext transition
104 | 8000000 | 0.5 | XFOIL ncrit=9
105 | 10000000 | 0 | JavaFoil+Calcfoil stall+Eppler ext transition
106 | 10000000 | 0 | XFOIL ncrit=9
107 | 10000000 | 0.1 | JavaFoil+Calcfoil stall+Eppler ext transition
108 | 10000000 | 0.1 | XFOIL ncrit=9
109 | 10000000 | 0.25 | JavaFoil+Calcfoil stall+Eppler ext transition
110 | 10000000 | 0.25 | XFOIL ncrit=9
111 | 10000000 | 0.5 | JavaFoil+Calcfoil stall+Eppler ext transition
112 | 10000000 | 0.5 | XFOIL ncrit=9
113 | 12000000 | 0 | JavaFoil+Calcfoil stall+Eppler ext transition
114 | 12000000 | 0 | XFOIL ncrit=9
115 | 12000000 | 0.1 | JavaFoil+Calcfoil stall+Eppler ext transition
116 | 12000000 | 0.1 | XFOIL ncrit=9
117 | 12000000 | 0.25 | JavaFoil+Calcfoil stall+Eppler ext transition
118 | 12000000 | 0.25 | XFOIL ncrit=9
119 | 12000000 | 0.5 | JavaFoil+Calcfoil stall+Eppler ext transition
120 | 12000000 | 0.5 | XFOIL ncrit=9
121 | 14000000 | 0 | JavaFoil+Calcfoil stall+Eppler ext transition
122 | 14000000 | 0 | XFOIL ncrit=9
123 | 14000000 | 0.1 | JavaFoil+Calcfoil stall+Eppler ext transition
124 | 14000000 | 0.1 | XFOIL ncrit=9
125 | 14000000 | 0.25 | JavaFoil+Calcfoil stall+Eppler ext transition
126 | 14000000 | 0.25 | XFOIL ncrit=9
127 | 14000000 | 0.5 | JavaFoil+Calcfoil stall+Eppler ext transition
128 | 14000000 | 0.5 | XFOIL ncrit=9
129 | 16000000 | 0 | JavaFoil+Calcfoil stall+Eppler ext transition
130 | 16000000 | 0 | XFOIL ncrit=9
131 | 16000000 | 0.1 | JavaFoil+Calcfoil stall+Eppler ext transition
132 | 16000000 | 0.1 | XFOIL ncrit=9
133 | 16000000 | 0.25 | JavaFoil+Calcfoil stall+Eppler ext transition
134 | 16000000 | 0.25 | XFOIL ncrit=9
135 | 16000000 | 0.5 | JavaFoil+Calcfoil stall+Eppler ext transition
136 | 16000000 | 0.5 | XFOIL ncrit=9
137 | 18000000 | 0 | JavaFoil+Calcfoil stall+Eppler ext transition
138 | 18000000 | 0 | XFOIL ncrit=9
139 | 18000000 | 0.1 | JavaFoil+Calcfoil stall+Eppler ext transition
140 | 18000000 | 0.1 | XFOIL ncrit=9
141 | 18000000 | 0.25 | JavaFoil+Calcfoil stall+Eppler ext transition
142 | 18000000 | 0.25 | XFOIL ncrit=9
143 | 18000000 | 0.5 | JavaFoil+Calcfoil stall+Eppler ext transition
144 | 18000000 | 0.5 | XFOIL ncrit=9
145 | 20000000 | 0 | JavaFoil+Calcfoil stall+Eppler ext transition
146 | 20000000 | 0 | XFOIL ncrit=9
147 | 20000000 | 0.1 | JavaFoil+Calcfoil stall+Eppler ext transition
148 | 20000000 | 0.1 | XFOIL ncrit=9
149 | 20000000 | 0.25 | JavaFoil+Calcfoil stall+Eppler ext transition
150 | 20000000 | 0.25 | XFOIL ncrit=9
151 | 20000000 | 0.5 | JavaFoil+Calcfoil stall+Eppler ext transition
152 | 20000000 | 0.5 | XFOIL ncrit=9

## 1. Re 50k Mach 0.00 (1)
BIGFOIL.COM POLAR EXPORT
goe431
GOE 431 |  |  |  | Cl Max: | 1.915 | at alpha= | 8.5 | deg
JavaFoil+Calcfoil stall+Eppler ext transition |  |  |  | L/D Max: | 52.897 | at alpha= | 4.5 | deg
Re: | 50000 |  |  | Cd Min: | 0.02055 | at alpha= | 0 | deg
Mach: | 0 |  |  | Cl=0 at alpha= | -8.6444 | deg
|  |  |  | @ Cl=0.1, Cd= | 0.057556
|  |  |  | @ Cl=0.4, Cd= | 0.041051
|  |  |  | @ Cl=0.6, Cd= | 0.037389
alpha (deg) | Cl | Cd | Cm | Cl/Cd
-20 | -0.431 | 0.29364 | -0.05 | -1.467
-19.5 | -0.437 | 0.26647 | -0.052 | -1.639
-19 | -0.441 | 0.25491 | -0.053 | -1.731
-18.5 | -0.444 | 0.24367 | -0.052 | -1.823
-18 | -0.446 | 0.22614 | -0.053 | -1.97
-17.5 | -0.445 | 0.21235 | -0.054 | -2.096
-17 | -0.442 | 0.1965 | -0.055 | -2.251
-16.5 | -0.437 | 0.18304 | -0.056 | -2.389
-16 | -0.43 | 0.17127 | -0.057 | -2.509
-15.5 | -0.419 | 0.16118 | -0.058 | -2.602
-15 | -0.406 | 0.1508 | -0.059 | -2.694
-14.5 | -0.39 | 0.14033 | -0.06 | -2.78
-14 | -0.371 | 0.13092 | -0.061 | -2.833
-13.5 | -0.349 | 0.12337 | -0.062 | -2.827
-13 | -0.324 | 0.11522 | -0.064 | -2.808
-12.5 | -0.295 | 0.1072 | -0.065 | -2.756
-12 | -0.265 | 0.10003 | -0.067 | -2.645
-11.5 | -0.231 | 0.09381 | -0.07 | -2.463
-11 | -0.195 | 0.08799 | -0.072 | -2.217
-10.5 | -0.157 | 0.08229 | -0.075 | -1.907
-10 | -0.117 | 0.07678 | -0.078 | -1.521
-9.5 | -0.075 | 0.07264 | -0.08 | -1.031
-9 | -0.032 | 0.06838 | -0.082 | -0.461
-8.5 | 0.013 | 0.06441 | -0.084 | 0.202
-8 | 0.059 | 0.0608 | -0.086 | 0.963
-7.5 | 0.105 | 0.05716 | -0.092 | 1.836
-7 | 0.152 | 0.0533 | -0.1 | 2.854
-6.5 | 0.205 | 0.04386 | -0.13 | 4.685
-6 | 0.256 | 0.0408 | -0.135 | 6.271
-5.5 | 0.305 | 0.03938 | -0.135 | 7.756
-5 | 0.348 | 0.04268 | -0.124 | 8.162
-4.5 | 0.397 | 0.04112 | -0.125 | 9.665
-4 | 0.446 | 0.04 | -0.126 | 11.161
-3.5 | 0.496 | 0.0392 | -0.127 | 12.641
-3 | 0.544 | 0.0383 | -0.128 | 14.218
-2.5 | 0.594 | 0.03745 | -0.129 | 15.85
-2 | 0.643 | 0.03695 | -0.131 | 17.404
-1.5 | 0.692 | 0.03645 | -0.132 | 18.996
-1 | 0.742 | 0.03617 | -0.133 | 20.515
-0.5 | 0.792 | 0.03611 | -0.134 | 21.922
0 | 1.013 | 0.02055 | -0.179 | 49.277
0.5 | 1.072 | 0.02153 | -0.207 | 49.785
1 | 1.131 | 0.02246 | -0.208 | 50.351
1.5 | 1.19 | 0.0234 | -0.21 | 50.872
2 | 1.237 | 0.02437 | -0.209 | 50.751
2.5 | 1.294 | 0.02521 | -0.209 | 51.343
3 | 1.352 | 0.02588 | -0.21 | 52.232
3.5 | 1.408 | 0.02676 | -0.211 | 52.631
4 | 1.464 | 0.02772 | -0.212 | 52.807
4.5 | 1.517 | 0.02868 | -0.212 | 52.897
5 | 1.57 | 0.02979 | -0.212 | 52.684
5.5 | 1.621 | 0.03102 | -0.212 | 52.237
6 | 1.669 | 0.03223 | -0.212 | 51.781
6.5 | 1.731 | 0.03533 | -0.215 | 48.992
7 | 1.78 | 0.03654 | -0.215 | 48.709
7.5 | 1.827 | 0.03818 | -0.215 | 47.858
8 | 1.871 | 0.04013 | -0.216 | 46.632
8.5 | 1.915 | 0.04241 | -0.216 | 45.146
9 | 1.624 | 0.0674 | -0.108 | 24.098
9.5 | 1.651 | 0.0725 | -0.107 | 22.768
10 | 1.673 | 0.07839 | -0.107 | 21.337
10.5 | 1.689 | 0.08391 | -0.104 | 20.126
11 | 1.701 | 0.09055 | -0.103 | 18.781
11.5 | 1.707 | 0.09783 | -0.102 | 17.451
12 | 1.709 | 0.10595 | -0.104 | 16.132
12.5 | 1.704 | 0.11088 | -0.102 | 15.371
13 | 1.694 | 0.12171 | -0.101 | 13.92
13.5 | 1.678 | 0.12989 | -0.099 | 12.921

## 2. Re 50k Mach 0.00 (2)
BIGFOIL.COM POLAR EXPORT
goe431
GOE 431 |  |  |  | Cl Max: | 1.0395 | at alpha= | 10.5 | deg
XFOIL ncrit=9 |  |  |  | L/D Max: | 19.988 | at alpha= | 5 | deg
Re: | 50000 |  |  | Cd Min: | 0.15706 | at alpha= | -10.5 | deg
Mach: | 0 |  |  | Cl=0 at alpha= | -0.50156 | deg
|  |  |  | @ Cl=0.1, Cd= | 0.05282
|  |  |  | @ Cl=0.4, Cd= | 0.052154
|  |  |  | @ Cl=0.6, Cd= | 0.050659
alpha (deg) | Cl | Cd | Cm | Cl/Cd
-10.5 | -0.3421 | 0.15706 | -0.0254 | -2.1781
-10 | -0.3311 | 0.14855 | -0.0229 | -2.2289
-9.5 | -0.3293 | 0.14378 | -0.0205 | -2.2903
-9 | -0.3419 | 0.14148 | -0.0191 | -2.4166
-8.5 | -0.3767 | 0.14294 | -0.018 | -2.6354
-8 | -0.3471 | 0.13164 | -0.0151 | -2.6367
-7.5 | -0.3574 | 0.12839 | -0.013 | -2.7837
-7 | -0.3985 | 0.12909 | -0.0104 | -3.087
-6.5 | -0.377 | 0.1198 | -0.008 | -3.1469
-6 | -0.3913 | 0.11622 | -0.0046 | -3.3669
-5.5 | -0.4188 | 0.11468 | -0.0088 | -3.6519
-5 | -0.4038 | 0.10657 | -0.0024 | -3.7891
-4.5 | -0.4013 | 0.10085 | -0.0052 | -3.9792
-4 | -0.3839 | 0.09459 | -0.0119 | -4.0586
-3.5 | -0.3674 | 0.08837 | -0.01 | -4.1575
-3 | -0.3361 | 0.08174 | -0.0154 | -4.1118
-2.5 | -0.3022 | 0.07567 | -0.0187 | -3.9937
-1 | -0.0956 | 0.056 | -0.0529 | -1.7071
-0.5 | 0.0003 | 0.053 | -0.0712 | 0.0056604
0 | 0.1443 | 0.05274 | -0.0963 | 2.7361
0.5 | 0.3075 | 0.05249 | -0.12 | 5.8583
1 | 0.4233 | 0.05207 | -0.1324 | 8.1294
1.5 | 0.5252 | 0.05134 | -0.141 | 10.2298
2 | 0.6163 | 0.05051 | -0.1467 | 12.2015
2.5 | 0.7054 | 0.04938 | -0.1508 | 14.2851
3 | 0.7833 | 0.04816 | -0.1529 | 16.2645
3.5 | 0.8433 | 0.04734 | -0.153 | 17.8137
4.5 | 0.9489 | 0.04828 | -0.1531 | 19.6541
5 | 0.9984 | 0.04995 | -0.1527 | 19.988
5.5 | 1.0284 | 0.0538 | -0.1517 | 19.1152
6 | 1.0394 | 0.05982 | -0.15 | 17.3755
7 | 0.9898 | 0.08073 | -0.1472 | 12.2606
7.5 | 0.9665 | 0.09124 | -0.1469 | 10.5929
8 | 0.9575 | 0.09993 | -0.1469 | 9.5817
8.5 | 0.9753 | 0.10573 | -0.1465 | 9.2244
9 | 0.9383 | 0.1183 | -0.1488 | 7.9315
9.5 | 0.9706 | 0.12361 | -0.1488 | 7.8521
10.5 | 1.0395 | 0.13284 | -0.1473 | 7.8252

## 3. Re 50k Mach 0.10 (1)
BIGFOIL.COM POLAR EXPORT
goe431
GOE 431 |  |  |  | Cl Max: | 1.92 | at alpha= | 8.5 | deg
JavaFoil+Calcfoil stall+Eppler ext transition |  |  |  | L/D Max: | 52.506 | at alpha= | 4.5 | deg
Re: | 50000 |  |  | Cd Min: | 0.02044 | at alpha= | 0 | deg
Mach: | 0.1 |  |  | Cl=0 at alpha= | -8.6444 | deg
|  |  |  | @ Cl=0.1, Cd= | 0.057769
|  |  |  | @ Cl=0.4, Cd= | 0.041157
|  |  |  | @ Cl=0.6, Cd= | 0.037543
alpha (deg) | Cl | Cd | Cm | Cl/Cd
-20 | -0.401 | 0.31725 | -0.05 | -1.263
-19.5 | -0.409 | 0.28306 | -0.052 | -1.445
-19 | -0.416 | 0.26508 | -0.052 | -1.569
-18.5 | -0.422 | 0.25222 | -0.052 | -1.671
-18 | -0.425 | 0.23733 | -0.053 | -1.792
-17.5 | -0.427 | 0.21823 | -0.053 | -1.958
-17 | -0.427 | 0.20339 | -0.055 | -2.099
-16.5 | -0.424 | 0.19017 | -0.056 | -2.231
-16 | -0.419 | 0.17748 | -0.057 | -2.36
-15.5 | -0.41 | 0.16534 | -0.058 | -2.483
-15 | -0.399 | 0.15374 | -0.059 | -2.596
-14.5 | -0.385 | 0.14281 | -0.06 | -2.694
-14 | -0.367 | 0.13302 | -0.061 | -2.758
-13.5 | -0.346 | 0.12414 | -0.062 | -2.786
-13 | -0.322 | 0.11586 | -0.064 | -2.777
-12.5 | -0.294 | 0.10846 | -0.065 | -2.714
-12 | -0.264 | 0.10111 | -0.068 | -2.611
-11.5 | -0.231 | 0.09475 | -0.07 | -2.437
-11 | -0.195 | 0.08847 | -0.072 | -2.206
-10.5 | -0.157 | 0.08317 | -0.076 | -1.89
-10 | -0.117 | 0.07733 | -0.079 | -1.514
-9.5 | -0.075 | 0.07322 | -0.08 | -1.026
-9 | -0.032 | 0.06883 | -0.082 | -0.46
-8.5 | 0.013 | 0.06476 | -0.084 | 0.202
-8 | 0.059 | 0.06104 | -0.086 | 0.963
-7.5 | 0.105 | 0.05737 | -0.091 | 1.837
-7 | 0.153 | 0.05355 | -0.101 | 2.854
-6.5 | 0.206 | 0.04407 | -0.13 | 4.681
-6 | 0.257 | 0.04098 | -0.135 | 6.269
-5.5 | 0.307 | 0.03951 | -0.136 | 7.764
-5 | 0.35 | 0.04275 | -0.124 | 8.189
-4.5 | 0.399 | 0.04118 | -0.126 | 9.699
-4 | 0.449 | 0.04005 | -0.126 | 11.204
-3.5 | 0.498 | 0.03933 | -0.127 | 12.662
-3 | 0.547 | 0.03833 | -0.129 | 14.274
-2.5 | 0.597 | 0.03758 | -0.13 | 15.874
-2 | 0.646 | 0.03697 | -0.132 | 17.481
-1.5 | 0.696 | 0.03648 | -0.132 | 19.076
-1 | 0.746 | 0.03632 | -0.134 | 20.534
-0.5 | 0.799 | 0.0355 | -0.138 | 22.515
0 | 1.018 | 0.02044 | -0.164 | 49.787
0.5 | 1.077 | 0.02173 | -0.208 | 49.586
1 | 1.137 | 0.02259 | -0.21 | 50.318
1.5 | 1.196 | 0.02352 | -0.211 | 50.849
2 | 1.242 | 0.02453 | -0.209 | 50.636
2.5 | 1.3 | 0.02529 | -0.21 | 51.41
3 | 1.358 | 0.0261 | -0.211 | 52.012
3.5 | 1.414 | 0.02701 | -0.212 | 52.369
4 | 1.47 | 0.028 | -0.212 | 52.504
4.5 | 1.523 | 0.02901 | -0.213 | 52.506
5 | 1.576 | 0.03007 | -0.213 | 52.416
5.5 | 1.627 | 0.03128 | -0.213 | 52.025
6 | 1.675 | 0.03263 | -0.213 | 51.348
6.5 | 1.738 | 0.03567 | -0.216 | 48.727
7 | 1.788 | 0.03671 | -0.216 | 48.704
7.5 | 1.834 | 0.03863 | -0.216 | 47.487
8 | 1.878 | 0.04066 | -0.217 | 46.193
8.5 | 1.92 | 0.04275 | -0.217 | 44.916
9 | 1.63 | 0.0679 | -0.108 | 24.01
9.5 | 1.656 | 0.0735 | -0.108 | 22.529
10 | 1.676 | 0.07812 | -0.106 | 21.46
10.5 | 1.692 | 0.08404 | -0.106 | 20.135
11 | 1.702 | 0.09241 | -0.104 | 18.417
11.5 | 1.706 | 0.09984 | -0.103 | 17.089
12 | 1.705 | 0.1048 | -0.103 | 16.271
12.5 | 1.698 | 0.11437 | -0.102 | 14.842
13 | 1.684 | 0.12132 | -0.1 | 13.876
13.5 | 1.664 | 0.12999 | -0.098 | 12.798

## 4. Re 50k Mach 0.10 (2)
BIGFOIL.COM POLAR EXPORT
goe431
GOE 431 |  |  |  | Cl Max: | 1.448 | at alpha= | 16 | deg
XFOIL ncrit=9 |  |  |  | L/D Max: | 20.1341 | at alpha= | 5 | deg
Re: | 50000 |  |  | Cd Min: | 0.28087 | at alpha= | 20 | deg
Mach: | 0.1 |  |  | Cl=0 at alpha= | -0.2792 | deg
|  |  |  | @ Cl=0.1, Cd= | 0.053609
|  |  |  | @ Cl=0.4, Cd= | 0.052351
|  |  |  | @ Cl=0.6, Cd= | 0.050727
alpha (deg) | Cl | Cd | Cm | Cl/Cd
-10.5 | -0.3433 | 0.15792 | -0.0254 | -2.1739
-10 | -0.3298 | 0.14887 | -0.0228 | -2.2154
-9.5 | -0.3287 | 0.14424 | -0.0206 | -2.2788
-9 | -0.3423 | 0.14215 | -0.0192 | -2.408
-8.5 | -0.3772 | 0.14368 | -0.0181 | -2.6253
-8 | -0.3454 | 0.13199 | -0.0152 | -2.6169
-7.5 | -0.357 | 0.12894 | -0.0132 | -2.7687
-7 | -0.3986 | 0.12976 | -0.0106 | -3.0718
-6.5 | -0.3739 | 0.12003 | -0.0082 | -3.1151
-6 | -0.3897 | 0.11664 | -0.0048 | -3.341
-5.5 | -0.4185 | 0.11528 | -0.0088 | -3.6303
-5 | -0.4029 | 0.10706 | -0.0023 | -3.7633
-4.5 | -0.4011 | 0.10137 | -0.0047 | -3.9568
-4 | -0.3847 | 0.09523 | -0.0116 | -4.0397
-3.5 | -0.3687 | 0.08893 | -0.0096 | -4.146
-3 | -0.3368 | 0.08229 | -0.0157 | -4.0928
-2 | -0.2752 | 0.07093 | -0.018 | -3.8799
-1 | -0.1161 | 0.05732 | -0.0471 | -2.0255
-0.5 | -0.1225 | 0.05551 | -0.0339 | -2.2068
0 | 0.1549 | 0.05314 | -0.0984 | 2.9149
0.5 | 0.3081 | 0.05271 | -0.1203 | 5.8452
1 | 0.4208 | 0.05227 | -0.1321 | 8.0505
1.5 | 0.5347 | 0.05141 | -0.1424 | 10.4007
2 | 0.6255 | 0.05046 | -0.148 | 12.396
3.5 | 0.8524 | 0.04721 | -0.154 | 18.0555
4 | 0.8919 | 0.04777 | -0.153 | 18.6707
4.5 | 0.9562 | 0.04825 | -0.1538 | 19.8176
5 | 1.0059 | 0.04996 | -0.1534 | 20.1341
5.5 | 1.0354 | 0.05389 | -0.1523 | 19.2132
6 | 1.0106 | 0.06365 | -0.1495 | 15.8775
6.5 | 0.9911 | 0.07349 | -0.1482 | 13.4862
7 | 0.9808 | 0.08253 | -0.1475 | 11.8842
7.5 | 0.9614 | 0.09258 | -0.1474 | 10.3845
8 | 0.9549 | 0.10099 | -0.1474 | 9.4554
8.5 | 0.9719 | 0.10689 | -0.147 | 9.0925
9 | 0.9913 | 0.11292 | -0.1469 | 8.7788
9.5 | 0.9823 | 0.12222 | -0.148 | 8.0371
10.5 | 1.0387 | 0.13416 | -0.1481 | 7.7422
11.5 | 0.9813 | 0.15711 | -0.1558 | 6.2459
12 | 1.0224 | 0.16539 | -0.1572 | 6.1818
12.5 | 1.018 | 0.16979 | -0.1578 | 5.9956
13 | 1.0402 | 0.17642 | -0.159 | 5.8962
13.5 | 1.0735 | 0.18452 | -0.1601 | 5.8178
14 | 1.0788 | 0.19016 | -0.1618 | 5.6731
14.5 | 1.0885 | 0.19543 | -0.1635 | 5.5698
15 | 1.1097 | 0.20235 | -0.1648 | 5.4841
15.5 | 1.1309 | 0.20724 | -0.1646 | 5.457
16 | 1.448 | 0.12334 | -0.0992 | 11.7399
16.5 | 1.4163 | 0.13854 | -0.1064 | 10.223
17 | 1.3527 | 0.16327 | -0.1217 | 8.285
18 | 1.2344 | 0.22915 | -0.1644 | 5.3869
18.5 | 1.2461 | 0.24106 | -0.1694 | 5.1693
19.5 | 1.235 | 0.26916 | -0.1913 | 4.5883
20 | 1.2624 | 0.28087 | -0.1925 | 4.4946

## 5. Re 50k Mach 0.25 (1)
BIGFOIL.COM POLAR EXPORT
goe431
GOE 431 |  |  |  | Cl Max: | 1.913 | at alpha= | 8 | deg
JavaFoil+Calcfoil stall+Eppler ext transition |  |  |  | L/D Max: | 51.534 | at alpha= | 4 | deg
Re: | 50000 |  |  | Cd Min: | 0.02084 | at alpha= | 0 | deg
Mach: | 0.25 |  |  | Cl=0 at alpha= | -8.6444 | deg
|  |  |  | @ Cl=0.1, Cd= | 0.058975
|  |  |  | @ Cl=0.4, Cd= | 0.042032
|  |  |  | @ Cl=0.6, Cd= | 0.038184
alpha (deg) | Cl | Cd | Cm | Cl/Cd
-20 | -0.061 | 1.6469 | -0.059 | -0.037
-19.5 | -0.117 | 0.87458 | -0.055 | -0.134
-19 | -0.169 | 0.61347 | -0.054 | -0.275
-18.5 | -0.206 | 0.46912 | -0.054 | -0.44
-18 | -0.238 | 0.40617 | -0.053 | -0.586
-17.5 | -0.265 | 0.34954 | -0.053 | -0.759
-17 | -0.288 | 0.29951 | -0.053 | -0.963
-16.5 | -0.308 | 0.25781 | -0.053 | -1.193
-16 | -0.322 | 0.22989 | -0.054 | -1.401
-15.5 | -0.332 | 0.20706 | -0.055 | -1.603
-15 | -0.337 | 0.18525 | -0.057 | -1.819
-14.5 | -0.337 | 0.16836 | -0.058 | -2
-14 | -0.331 | 0.15176 | -0.059 | -2.182
-13.5 | -0.32 | 0.13953 | -0.061 | -2.296
-13 | -0.304 | 0.12668 | -0.063 | -2.403
-12.5 | -0.283 | 0.11706 | -0.065 | -2.422
-12 | -0.258 | 0.10735 | -0.067 | -2.403
-11.5 | -0.228 | 0.09957 | -0.07 | -2.293
-11 | -0.195 | 0.09249 | -0.072 | -2.106
-10.5 | -0.158 | 0.0859 | -0.075 | -1.84
-10 | -0.118 | 0.07994 | -0.079 | -1.481
-9.5 | -0.076 | 0.07489 | -0.082 | -1.019
-9 | -0.032 | 0.07011 | -0.084 | -0.46
-8.5 | 0.013 | 0.06577 | -0.086 | 0.203
-8 | 0.06 | 0.0619 | -0.087 | 0.973
-7.5 | 0.108 | 0.05839 | -0.09 | 1.847
-7 | 0.157 | 0.05444 | -0.101 | 2.875
-6.5 | 0.211 | 0.0452 | -0.133 | 4.675
-6 | 0.263 | 0.04191 | -0.137 | 6.281
-5.5 | 0.315 | 0.04029 | -0.139 | 7.807
-5 | 0.36 | 0.04312 | -0.128 | 8.338
-4.5 | 0.41 | 0.04176 | -0.129 | 9.822
-4 | 0.461 | 0.04061 | -0.13 | 11.348
-3.5 | 0.511 | 0.03982 | -0.131 | 12.844
-3 | 0.562 | 0.03881 | -0.132 | 14.482
-2.5 | 0.613 | 0.03797 | -0.133 | 16.141
-2 | 0.663 | 0.0375 | -0.134 | 17.693
-1.5 | 0.714 | 0.0371 | -0.136 | 19.253
-1 | 0.766 | 0.03684 | -0.137 | 20.782
-0.5 | 0.817 | 0.03672 | -0.138 | 22.245
0 | 1.033 | 0.02084 | -0.152 | 49.556
0.5 | 1.093 | 0.02235 | -0.211 | 48.916
1 | 1.153 | 0.02333 | -0.213 | 49.431
1.5 | 1.214 | 0.02425 | -0.214 | 50.038
2 | 1.272 | 0.02537 | -0.215 | 50.159
2.5 | 1.331 | 0.02615 | -0.215 | 50.882
3 | 1.389 | 0.02707 | -0.216 | 51.3
3.5 | 1.447 | 0.02812 | -0.217 | 51.445
4 | 1.502 | 0.02915 | -0.217 | 51.534
4.5 | 1.558 | 0.03029 | -0.218 | 51.437
5 | 1.613 | 0.03145 | -0.218 | 51.275
5.5 | 1.664 | 0.03298 | -0.218 | 50.465
6 | 1.712 | 0.03441 | -0.218 | 49.742
6.5 | 1.775 | 0.03799 | -0.221 | 46.74
7 | 1.825 | 0.03887 | -0.222 | 46.967
7.5 | 1.869 | 0.04139 | -0.221 | 45.161
8 | 1.913 | 0.04339 | -0.222 | 44.083
8.5 | 1.625 | 0.06482 | -0.11 | 25.075
9 | 1.661 | 0.07078 | -0.109 | 23.464
9.5 | 1.681 | 0.0757 | -0.108 | 22.205
10 | 1.694 | 0.08252 | -0.107 | 20.532
10.5 | 1.7 | 0.08937 | -0.107 | 19.023
11 | 1.697 | 0.09669 | -0.106 | 17.55
11.5 | 1.685 | 0.1069 | -0.106 | 15.765
12 | 1.663 | 0.11338 | -0.104 | 14.665
12.5 | 1.63 | 0.12487 | -0.101 | 13.054
13 | 1.587 | 0.13653 | -0.098 | 11.623

## 6. Re 50k Mach 0.25 (2)
BIGFOIL.COM POLAR EXPORT
goe431
GOE 431 |  |  |  | Cl Max: | 1.0058 | at alpha= | 9 | deg
XFOIL ncrit=9 |  |  |  | L/D Max: | 17.8838 | at alpha= | 4.5 | deg
Re: | 50000 |  |  | Cd Min: | 0.16271 | at alpha= | -10.5 | deg
Mach: | 0.25 |  |  | Cl=0 at alpha= | -0.42275 | deg
|  |  |  | @ Cl=0.1, Cd= | 0.055316
|  |  |  | @ Cl=0.4, Cd= | 0.053584
|  |  |  | @ Cl=0.6, Cd= | 0.051724
alpha (deg) | Cl | Cd | Cm | Cl/Cd
-10.5 | -0.3497 | 0.16271 | -0.0257 | -2.1492
-10 | -0.3246 | 0.15092 | -0.0227 | -2.1508
-9.5 | -0.3264 | 0.14686 | -0.0208 | -2.2225
-9 | -0.3451 | 0.14599 | -0.0198 | -2.3639
-8.5 | -0.3531 | 0.14163 | -0.0183 | -2.4931
-8 | -0.3383 | 0.13406 | -0.0155 | -2.5235
-7.5 | -0.3572 | 0.13226 | -0.0139 | -2.7007
-7 | -0.3716 | 0.12837 | -0.0119 | -2.8948
-6.5 | -0.361 | 0.1216 | -0.0091 | -2.9688
-6 | -0.3853 | 0.11937 | -0.0059 | -3.2278
-5.5 | -0.4113 | 0.11693 | -0.0065 | -3.5175
-5 | -0.3991 | 0.1098 | -0.0024 | -3.6348
-4.5 | -0.3979 | 0.10393 | -0.0024 | -3.8285
-4 | -0.3886 | 0.09856 | -0.0097 | -3.9428
-3.5 | -0.3741 | 0.09198 | -0.0078 | -4.0672
-3 | -0.3381 | 0.08568 | -0.0178 | -3.9461
-2.5 | -0.3165 | 0.07931 | -0.0161 | -3.9907
-1 | -0.1377 | 0.06007 | -0.0443 | -2.2923
-0.5 | -0.0349 | 0.05571 | -0.0654 | -0.62646
0 | 0.191 | 0.05505 | -0.1057 | 3.4696
0.5 | 0.3386 | 0.05406 | -0.126 | 6.2634
1 | 0.4534 | 0.05317 | -0.1377 | 8.5274
1.5 | 0.555 | 0.0521 | -0.1459 | 10.6526
2 | 0.6376 | 0.05141 | -0.1503 | 12.4023
2.5 | 0.7178 | 0.05066 | -0.1531 | 14.169
3 | 0.7836 | 0.05053 | -0.1542 | 15.5076
3.5 | 0.8306 | 0.05184 | -0.1538 | 16.0224
4 | 0.8845 | 0.05108 | -0.1531 | 17.316
4.5 | 0.9423 | 0.05269 | -0.1546 | 17.8838
5 | 0.9708 | 0.05711 | -0.1537 | 16.9988
5.5 | 0.9794 | 0.06354 | -0.1523 | 15.4139
6 | 0.95 | 0.07398 | -0.1505 | 12.8413
6.5 | 0.9707 | 0.0801 | -0.1504 | 12.1186
7 | 0.9479 | 0.09027 | -0.15 | 10.5007
7.5 | 0.9409 | 0.09894 | -0.1501 | 9.5098
8 | 0.9711 | 0.10417 | -0.1501 | 9.3223
8.5 | 0.9583 | 0.1125 | -0.1499 | 8.5182
9 | 1.0058 | 0.11646 | -0.1495 | 8.6364
9.5 | 0.9866 | 0.12651 | -0.1509 | 7.7986

## 7. Re 50k Mach 0.50 (1)
BIGFOIL.COM POLAR EXPORT
goe431
GOE 431 |  |  |  | Cl Max: | 1.92 | at alpha= | 6.5 | deg
JavaFoil+Calcfoil stall+Eppler ext transition |  |  |  | L/D Max: | 48.015 | at alpha= | 1 | deg
Re: | 50000 |  |  | Cd Min: | 0.02407 | at alpha= | 0 | deg
Mach: | 0.5 |  |  | Cl=0 at alpha= | -8.6489 | deg
|  |  |  | @ Cl=0.1, Cd= | 0.065717
|  |  |  | @ Cl=0.4, Cd= | 0.04588
|  |  |  | @ Cl=0.6, Cd= | 0.041411
alpha (deg) | Cl | Cd | Cm | Cl/Cd
-20 | -0.58 | 0.38582 | -0.098 | -1.503
-19.5 | -0.555 | 0.40777 | -0.097 | -1.362
-19 | -0.528 | 0.34805 | -0.091 | -1.518
-18.5 | -0.504 | 0.32402 | -0.091 | -1.555
-18 | -0.479 | 0.32168 | -0.091 | -1.489
-17.5 | -0.454 | 0.30694 | -0.091 | -1.48
-17 | -0.429 | 0.29331 | -0.091 | -1.464
-16.5 | -0.405 | 0.29429 | -0.092 | -1.375
-16 | -0.379 | 0.31084 | -0.091 | -1.22
-15.5 | -0.354 | 0.31414 | -0.092 | -1.127
-15 | -0.329 | 0.30645 | -0.092 | -1.073
-14.5 | -0.304 | 0.26528 | -0.095 | -1.146
-14 | -0.277 | 0.26946 | -0.083 | -1.03
-13.5 | -0.252 | 0.2614 | -0.083 | -0.964
-13 | -0.226 | 0.25705 | -0.084 | -0.881
-12.5 | -0.201 | 0.25383 | -0.084 | -0.791
-12 | -0.175 | 0.24 | -0.085 | -0.73
-11.5 | -0.149 | 0.20812 | -0.082 | -0.717
-11 | -0.123 | 0.18766 | -0.067 | -0.656
-10.5 | -0.097 | 0.18291 | -0.063 | -0.531
-10 | -0.071 | 0.17293 | -0.062 | -0.411
-9.5 | -0.072 | 0.09804 | -0.076 | -0.733
-9 | -0.033 | 0.08725 | -0.084 | -0.379
-8.5 | 0.014 | 0.07805 | -0.091 | 0.183
-8 | 0.065 | 0.07004 | -0.093 | 0.935
-7.5 | 0.119 | 0.06337 | -0.096 | 1.871
-7 | 0.172 | 0.05897 | -0.098 | 2.919
-6.5 | 0.227 | 0.05522 | -0.105 | 4.105
-6 | 0.29 | 0.04651 | -0.146 | 6.233
-5.5 | 0.348 | 0.04423 | -0.149 | 7.862
-5 | 0.4 | 0.04588 | -0.141 | 8.724
-4.5 | 0.458 | 0.04393 | -0.143 | 10.414
-4 | 0.514 | 0.04271 | -0.144 | 12.043
-3.5 | 0.571 | 0.04182 | -0.144 | 13.65
-3 | 0.627 | 0.04103 | -0.146 | 15.282
-2.5 | 0.684 | 0.04005 | -0.147 | 17.072
-2 | 0.74 | 0.03963 | -0.148 | 18.667
-1.5 | 0.796 | 0.0395 | -0.15 | 20.162
-1 | 0.853 | 0.04088 | -0.157 | 20.869
-0.5 | 0.91 | 0.04143 | -0.159 | 21.97
0 | 1.145 | 0.02407 | -0.16 | 47.569
0.5 | 1.211 | 0.02525 | -0.162 | 47.957
1 | 1.276 | 0.02658 | -0.185 | 48.015
1.5 | 1.34 | 0.02812 | -0.237 | 47.668
2 | 1.404 | 0.02969 | -0.237 | 47.276
2.5 | 1.466 | 0.03088 | -0.238 | 47.485
3 | 1.529 | 0.03234 | -0.239 | 47.259
3.5 | 1.59 | 0.03401 | -0.239 | 46.762
4 | 1.65 | 0.03557 | -0.24 | 46.368
4.5 | 1.707 | 0.03756 | -0.24 | 45.447
5 | 1.761 | 0.03965 | -0.239 | 44.404
5.5 | 1.833 | 0.04401 | -0.243 | 41.637
6 | 1.879 | 0.0466 | -0.243 | 40.318
6.5 | 1.92 | 0.04994 | -0.243 | 38.45
7 | 1.642 | 0.05909 | -0.122 | 27.793
7.5 | 1.669 | 0.07254 | -0.119 | 23.013
8 | 1.689 | 0.07205 | -0.118 | 23.439
8.5 | 1.697 | 0.08271 | -0.117 | 20.513
9 | 1.686 | 0.09551 | -0.115 | 17.656
9.5 | 1.533 | 0.12055 | -0.113 | 12.721
10 | 1.026 | 0.19062 | -0.098 | 5.381
10.5 | 1.055 | 0.27487 | -0.111 | 3.84
11 | 1.084 | 0.26436 | -0.112 | 4.099
11.5 | 1.112 | 0.27478 | -0.113 | 4.045

## 8. Re 50k Mach 0.50 (2)
BIGFOIL.COM POLAR EXPORT
goe431
GOE 431 |  |  |  | Cl Max: | 1.4078 | at alpha= | 20 | deg
XFOIL ncrit=9 |  |  |  | L/D Max: | 11.5094 | at alpha= | 3 | deg
Re: | 50000 |  |  | Cd Min: | 0.32418 | at alpha= | 20 | deg
Mach: | 0.5 |  |  | Cl=0 at alpha= | -0.67447 | deg
|  |  |  | @ Cl=0.1, Cd= | 0.063674
|  |  |  | @ Cl=0.4, Cd= | 0.059057
|  |  |  | @ Cl=0.6, Cd= | 0.05848
alpha (deg) | Cl | Cd | Cm | Cl/Cd
-20 | -0.4328 | 0.25525 | -0.0347 | -1.6956
-19 | -0.3993 | 0.24239 | -0.0393 | -1.6473
-18.5 | -0.3837 | 0.23663 | -0.0412 | -1.6215
-18 | -0.3737 | 0.23414 | -0.0437 | -1.5961
-17.5 | -0.3586 | 0.22665 | -0.0446 | -1.5822
-17 | -0.3442 | 0.22013 | -0.0449 | -1.5636
-16.5 | -0.3371 | 0.21686 | -0.0456 | -1.5545
-16 | -0.3344 | 0.21424 | -0.0458 | -1.5609
-15.5 | -0.3218 | 0.20637 | -0.0438 | -1.5593
-15 | -0.323 | 0.20432 | -0.0425 | -1.5809
-14 | -0.32 | 0.19524 | -0.0379 | -1.639
-13.5 | -0.3206 | 0.19175 | -0.0356 | -1.672
-13 | -0.3316 | 0.19197 | -0.0344 | -1.7274
-12.5 | -0.3272 | 0.18535 | -0.0323 | -1.7653
-12 | -0.3205 | 0.17935 | -0.0298 | -1.787
-11.5 | -0.3258 | 0.17713 | -0.0285 | -1.8393
-11 | -0.337 | 0.17584 | -0.0277 | -1.9165
-10.5 | -0.3199 | 0.16635 | -0.025 | -1.9231
-10 | -0.3208 | 0.16227 | -0.0236 | -1.977
-9.5 | -0.3362 | 0.16174 | -0.0229 | -2.0786
-9 | -0.3269 | 0.15388 | -0.0211 | -2.1244
-8.5 | -0.3203 | 0.14797 | -0.0189 | -2.1646
-8 | -0.3366 | 0.14661 | -0.0179 | -2.2959
-7.5 | -0.3297 | 0.13948 | -0.016 | -2.3638
-7 | -0.3275 | 0.13415 | -0.0138 | -2.4413
-6.5 | -0.348 | 0.13246 | -0.0121 | -2.6272
-6 | -0.341 | 0.1254 | -0.0097 | -2.7193
-5.5 | -0.3604 | 0.12294 | -0.0067 | -2.9315
-5 | -0.362 | 0.117 | -0.0036 | -3.094
-4.5 | -0.3807 | 0.11401 | -0.0014 | -3.3392
-4 | -0.3778 | 0.10775 | 0.0008 | -3.5063
-3.5 | -0.3787 | 0.10265 | 0.001 | -3.6892
-3 | -0.3725 | 0.09717 | -0.0008 | -3.8335
-2.5 | -0.3563 | 0.09199 | -0.0049 | -3.8732
-2 | -0.3384 | 0.08581 | -0.0049 | -3.9436
-1.5 | -0.3147 | 0.08044 | -0.0072 | -3.9122
-1 | -0.1196 | 0.07085 | -0.0509 | -1.6881
-0.5 | 0.0641 | 0.06433 | -0.0856 | 0.99642
0 | 0.2294 | 0.06131 | -0.1133 | 3.7416
0.5 | 0.3582 | 0.0595 | -0.1297 | 6.0202
1 | 0.4762 | 0.05825 | -0.1438 | 8.1751
1.5 | 0.5598 | 0.05804 | -0.1494 | 9.6451
2 | 0.632 | 0.05883 | -0.1541 | 10.7428
2.5 | 0.6864 | 0.061 | -0.1568 | 11.2525
3 | 0.7366 | 0.064 | -0.1589 | 11.5094
3.5 | 0.7781 | 0.06761 | -0.1596 | 11.5087
4 | 0.7994 | 0.07292 | -0.1594 | 10.9627
4.5 | 0.8313 | 0.07798 | -0.1601 | 10.6604
5 | 0.8467 | 0.08404 | -0.1599 | 10.075
5.5 | 0.8825 | 0.08885 | -0.1608 | 9.9325
6 | 0.8765 | 0.09551 | -0.1605 | 9.177
6.5 | 0.8878 | 0.10315 | -0.1617 | 8.6069
7 | 0.8977 | 0.1105 | -0.1624 | 8.124
7.5 | 0.9299 | 0.11649 | -0.1628 | 7.9827
8 | 0.9521 | 0.12259 | -0.1627 | 7.7665
8.5 | 0.9725 | 0.12907 | -0.1629 | 7.5347
9 | 0.9903 | 0.13591 | -0.1635 | 7.2864
9.5 | 0.9967 | 0.14461 | -0.1658 | 6.8923
11 | 1.0349 | 0.1726 | -0.176 | 5.9959
11.5 | 1.0533 | 0.17936 | -0.1778 | 5.8725
12 | 1.0707 | 0.18524 | -0.1794 | 5.7801
12.5 | 1.0934 | 0.19257 | -0.1817 | 5.6779
13 | 1.1218 | 0.20021 | -0.1836 | 5.6031
13.5 | 1.1531 | 0.20932 | -0.1857 | 5.5088
14 | 1.1679 | 0.21586 | -0.1886 | 5.4105
14.5 | 1.1904 | 0.22297 | -0.1907 | 5.3388
15.5 | 1.2745 | 0.22275 | -0.1803 | 5.7217
16 | 1.2865 | 0.23252 | -0.1856 | 5.5329
16.5 | 1.2989 | 0.24324 | -0.1915 | 5.34
17 | 1.319 | 0.25339 | -0.1958 | 5.2054
17.5 | 1.3308 | 0.26514 | -0.203 | 5.0192
18 | 1.3472 | 0.27671 | -0.2093 | 4.8686
18.5 | 1.35 | 0.29567 | -0.2231 | 4.5659
19 | 1.3682 | 0.30524 | -0.229 | 4.4824
19.5 | 1.3958 | 0.31811 | -0.2324 | 4.3878
20 | 1.4078 | 0.32418 | -0.2396 | 4.3426

## 9. Re 100k Mach 0.00 (1)
BIGFOIL.COM POLAR EXPORT
goe431
GOE 431 |  |  |  | Cl Max: | 2.014 | at alpha= | 10 | deg
JavaFoil+Calcfoil stall+Eppler ext transition |  |  |  | L/D Max: | 80.144 | at alpha= | 3.5 | deg
Re: | 100000 |  |  | Cd Min: | 0.01409 | at alpha= | -1 | deg
Mach: | 0 |  |  | Cl=0 at alpha= | -8.6444 | deg
|  |  |  | @ Cl=0.1, Cd= | 0.045285
|  |  |  | @ Cl=0.4, Cd= | 0.036107
|  |  |  | @ Cl=0.6, Cd= | 0.032379
alpha (deg) | Cl | Cd | Cm | Cl/Cd
-20 | -0.431 | 0.24815 | -0.052 | -1.736
-19.5 | -0.437 | 0.23106 | -0.054 | -1.89
-19 | -0.441 | 0.21857 | -0.055 | -2.019
-18.5 | -0.444 | 0.20856 | -0.055 | -2.13
-18 | -0.446 | 0.195 | -0.055 | -2.285
-17.5 | -0.445 | 0.18429 | -0.057 | -2.415
-17 | -0.442 | 0.17126 | -0.058 | -2.583
-16.5 | -0.437 | 0.16184 | -0.059 | -2.703
-16 | -0.43 | 0.15152 | -0.059 | -2.837
-15.5 | -0.42 | 0.14237 | -0.06 | -2.946
-15 | -0.406 | 0.13309 | -0.061 | -3.053
-14.5 | -0.39 | 0.12557 | -0.063 | -3.108
-14 | -0.371 | 0.11731 | -0.064 | -3.163
-13.5 | -0.349 | 0.11039 | -0.066 | -3.161
-13 | -0.324 | 0.10321 | -0.067 | -3.137
-12.5 | -0.296 | 0.09708 | -0.069 | -3.045
-12 | -0.265 | 0.09071 | -0.071 | -2.918
-11.5 | -0.231 | 0.0857 | -0.075 | -2.698
-11 | -0.195 | 0.07997 | -0.078 | -2.442
-10.5 | -0.157 | 0.07452 | -0.08 | -2.108
-10 | -0.117 | 0.07062 | -0.083 | -1.655
-9.5 | -0.075 | 0.06627 | -0.083 | -1.13
-9 | -0.032 | 0.06246 | -0.085 | -0.505
-8.5 | 0.013 | 0.05888 | -0.087 | 0.221
-8 | 0.059 | 0.05433 | -0.1 | 1.084
-7.5 | 0.109 | 0.0433 | -0.131 | 2.512
-7 | 0.158 | 0.03987 | -0.135 | 3.959
-6.5 | 0.208 | 0.03621 | -0.14 | 5.755
-6 | 0.26 | 0.03297 | -0.145 | 7.888
-5.5 | 0.311 | 0.03101 | -0.147 | 10.039
-5 | 0.349 | 0.03767 | -0.126 | 9.253
-4.5 | 0.398 | 0.03615 | -0.128 | 11.01
-4 | 0.447 | 0.03509 | -0.129 | 12.74
-3.5 | 0.496 | 0.03421 | -0.13 | 14.513
-3 | 0.546 | 0.03328 | -0.132 | 16.394
-2.5 | 0.595 | 0.03254 | -0.133 | 18.279
-2 | 0.648 | 0.03083 | -0.139 | 21.032
-1.5 | 0.719 | 0.02594 | -0.155 | 27.706
-1 | 0.887 | 0.01409 | -0.197 | 62.909
-0.5 | 0.945 | 0.01435 | -0.198 | 65.883
0 | 1.013 | 0.01669 | -0.206 | 60.686
0.5 | 1.072 | 0.01732 | -0.207 | 61.903
1 | 1.131 | 0.01807 | -0.209 | 62.611
1.5 | 1.19 | 0.01906 | -0.21 | 62.448
2 | 1.249 | 0.01652 | -0.211 | 75.604
2.5 | 1.308 | 0.01692 | -0.212 | 77.347
3 | 1.367 | 0.0172 | -0.213 | 79.512
3.5 | 1.426 | 0.0178 | -0.214 | 80.144
4 | 1.485 | 0.02225 | -0.215 | 66.764
4.5 | 1.544 | 0.02301 | -0.216 | 67.113
5 | 1.603 | 0.02392 | -0.217 | 67.009
5.5 | 1.659 | 0.02444 | -0.218 | 67.869
6 | 1.714 | 0.02552 | -0.219 | 67.157
6.5 | 1.768 | 0.02469 | -0.22 | 71.591
7 | 1.82 | 0.0261 | -0.22 | 69.744
7.5 | 1.872 | 0.02743 | -0.221 | 68.242
8 | 1.883 | 0.03459 | -0.217 | 54.446
8.5 | 1.926 | 0.03611 | -0.217 | 53.326
9 | 1.967 | 0.0378 | -0.218 | 52.047
9.5 | 1.995 | 0.03969 | -0.218 | 50.262
10 | 2.014 | 0.04262 | -0.218 | 47.265
10.5 | 1.69 | 0.07628 | -0.107 | 22.156
11 | 1.702 | 0.08094 | -0.105 | 21.022
11.5 | 1.708 | 0.08708 | -0.105 | 19.615
12 | 1.711 | 0.0936 | -0.108 | 18.28
12.5 | 1.707 | 0.10082 | -0.108 | 16.931
13 | 1.696 | 0.10595 | -0.107 | 16.011
13.5 | 1.681 | 0.11449 | -0.106 | 14.681
14 | 1.66 | 0.12142 | -0.104 | 13.67
14.5 | 1.634 | 0.13107 | -0.103 | 12.469
15 | 1.604 | 0.13953 | -0.101 | 11.495

## 10. Re 100k Mach 0.00 (2)
BIGFOIL.COM POLAR EXPORT
goe431
GOE 431 |  |  |  | Cl Max: | 1.7202 | at alpha= | 10 | deg
XFOIL ncrit=9 |  |  |  | L/D Max: | 62.7494 | at alpha= | 4.5 | deg
Re: | 100000 |  |  | Cd Min: | 0.15229 | at alpha= | -11 | deg
Mach: | 0 |  |  | Cl=0 at alpha= | -3.1622 | deg
|  |  |  | @ Cl=0.1, Cd= | 0.04358
|  |  |  | @ Cl=0.4, Cd= | 0.038492
|  |  |  | @ Cl=0.6, Cd= | 0.034999
alpha (deg) | Cl | Cd | Cm | Cl/Cd
-11 | -0.342 | 0.15229 | -0.0227 | -2.2457
-10.5 | -0.3654 | 0.15151 | -0.0236 | -2.4117
-10 | -0.3506 | 0.14412 | -0.0201 | -2.4327
-9.5 | -0.3531 | 0.14032 | -0.0186 | -2.5164
-9 | -0.3915 | 0.14078 | -0.0201 | -2.7809
-8.5 | -0.3628 | 0.13163 | -0.016 | -2.7562
-8 | -0.3692 | 0.12796 | -0.0145 | -2.8853
-7.5 | -0.4213 | 0.12881 | -0.0145 | -3.2707
-7 | -0.3832 | 0.11918 | -0.0107 | -3.2153
-6.5 | -0.4036 | 0.11645 | -0.0083 | -3.4659
-6 | -0.4453 | 0.11473 | -0.0151 | -3.8813
-5 | -0.2672 | 0.03597 | -0.1121 | -7.4284
-4.5 | -0.1981 | 0.03224 | -0.1179 | -6.1445
-4 | -0.1477 | 0.03243 | -0.118 | -4.5544
-3 | 0.0286 | 0.0431 | -0.1251 | 0.66357
-2.5 | 0.0959 | 0.04359 | -0.1271 | 2.2
-2 | 0.1715 | 0.0434 | -0.1314 | 3.9516
-1.5 | 0.2468 | 0.04211 | -0.1357 | 5.8608
-1 | 0.3398 | 0.03955 | -0.1445 | 8.5917
-0.5 | 0.4246 | 0.03806 | -0.15 | 11.1561
0 | 0.5095 | 0.03658 | -0.1548 | 13.9284
0.5 | 0.593 | 0.03515 | -0.1588 | 16.8706
1 | 0.6776 | 0.03333 | -0.1621 | 20.33
1.5 | 0.7671 | 0.03092 | -0.1657 | 24.8092
2 | 0.8317 | 0.02895 | -0.165 | 28.7288
2.5 | 0.9291 | 0.0254 | -0.1688 | 36.5787
3 | 1.0115 | 0.02214 | -0.1699 | 45.6865
3.5 | 1.051 | 0.01963 | -0.1642 | 53.5405
4 | 1.1437 | 0.01857 | -0.169 | 61.5886
4.5 | 1.2142 | 0.01935 | -0.1713 | 62.7494
5 | 1.2791 | 0.02055 | -0.1731 | 62.2433
5.5 | 1.3409 | 0.02186 | -0.1745 | 61.3403
6 | 1.3991 | 0.02327 | -0.1753 | 60.1246
6.5 | 1.4536 | 0.02474 | -0.1754 | 58.7551
7 | 1.5057 | 0.02625 | -0.1751 | 57.36
7.5 | 1.5539 | 0.02776 | -0.1741 | 55.9762
8 | 1.5951 | 0.02936 | -0.1719 | 54.329
8.5 | 1.6382 | 0.03106 | -0.1701 | 52.7431
9 | 1.6742 | 0.03219 | -0.1666 | 52.0099
9.5 | 1.6961 | 0.03294 | -0.1607 | 51.4906
10 | 1.7202 | 0.03349 | -0.1551 | 51.3646
10.5 | 1.7149 | 0.03445 | -0.145 | 49.7794
11 | 1.7021 | 0.03553 | -0.1345 | 47.906
11.5 | 1.6791 | 0.0378 | -0.1242 | 44.4206
12 | 1.648 | 0.04179 | -0.1152 | 39.4353
12.5 | 1.5956 | 0.05035 | -0.1075 | 31.6902
13 | 1.5501 | 0.06059 | -0.1031 | 25.5834
13.5 | 1.5105 | 0.07167 | -0.1014 | 21.0758
14 | 1.4786 | 0.08317 | -0.1019 | 17.778
14.5 | 1.455 | 0.09423 | -0.1034 | 15.4409
15 | 1.4493 | 0.10217 | -0.1039 | 14.1852

## 11. Re 100k Mach 0.10 (1)
BIGFOIL.COM POLAR EXPORT
goe431
GOE 431 |  |  |  | Cl Max: | 2.017 | at alpha= | 10 | deg
JavaFoil+Calcfoil stall+Eppler ext transition |  |  |  | L/D Max: | 80.539 | at alpha= | 3.5 | deg
Re: | 100000 |  |  | Cd Min: | 0.01412 | at alpha= | -1 | deg
Mach: | 0.1 |  |  | Cl=0 at alpha= | -8.6444 | deg
|  |  |  | @ Cl=0.1, Cd= | 0.045629
|  |  |  | @ Cl=0.4, Cd= | 0.03621
|  |  |  | @ Cl=0.6, Cd= | 0.032592
alpha (deg) | Cl | Cd | Cm | Cl/Cd
-20 | -0.401 | 0.26423 | -0.051 | -1.517
-19.5 | -0.409 | 0.23991 | -0.053 | -1.705
-19 | -0.416 | 0.2265 | -0.054 | -1.837
-18.5 | -0.422 | 0.21497 | -0.054 | -1.961
-18 | -0.425 | 0.20392 | -0.055 | -2.086
-17.5 | -0.427 | 0.18895 | -0.056 | -2.262
-17 | -0.427 | 0.17721 | -0.057 | -2.41
-16.5 | -0.424 | 0.16561 | -0.058 | -2.562
-16 | -0.419 | 0.1548 | -0.059 | -2.706
-15.5 | -0.411 | 0.14563 | -0.06 | -2.82
-15 | -0.399 | 0.13525 | -0.061 | -2.952
-14.5 | -0.385 | 0.12754 | -0.063 | -3.017
-14 | -0.367 | 0.11897 | -0.064 | -3.085
-13.5 | -0.346 | 0.11182 | -0.066 | -3.095
-13 | -0.322 | 0.10441 | -0.067 | -3.083
-12.5 | -0.294 | 0.09764 | -0.069 | -3.016
-12 | -0.264 | 0.09161 | -0.071 | -2.884
-11.5 | -0.231 | 0.08581 | -0.074 | -2.692
-11 | -0.195 | 0.07978 | -0.077 | -2.449
-10.5 | -0.157 | 0.0751 | -0.08 | -2.095
-10 | -0.117 | 0.07033 | -0.082 | -1.666
-9.5 | -0.075 | 0.06681 | -0.083 | -1.125
-9 | -0.032 | 0.06283 | -0.085 | -0.504
-8.5 | 0.013 | 0.05914 | -0.087 | 0.221
-8 | 0.059 | 0.0546 | -0.099 | 1.082
-7.5 | 0.109 | 0.04366 | -0.131 | 2.5
-7 | 0.159 | 0.04001 | -0.136 | 3.964
-6.5 | 0.209 | 0.03644 | -0.14 | 5.743
-6 | 0.261 | 0.03329 | -0.145 | 7.842
-5.5 | 0.313 | 0.03119 | -0.147 | 10.023
-5 | 0.35 | 0.03774 | -0.127 | 9.283
-4.5 | 0.4 | 0.03621 | -0.129 | 11.046
-4 | 0.449 | 0.03514 | -0.129 | 12.785
-3.5 | 0.499 | 0.0343 | -0.131 | 14.544
-3 | 0.548 | 0.03337 | -0.132 | 16.426
-2.5 | 0.598 | 0.03264 | -0.134 | 18.309
-2 | 0.65 | 0.03138 | -0.138 | 20.711
-1.5 | 0.719 | 0.02664 | -0.154 | 26.993
-1 | 0.891 | 0.01412 | -0.197 | 63.089
-0.5 | 0.95 | 0.01436 | -0.198 | 66.169
0 | 1.018 | 0.01677 | -0.207 | 60.71
0.5 | 1.077 | 0.01743 | -0.208 | 61.813
1 | 1.137 | 0.01818 | -0.21 | 62.506
1.5 | 1.196 | 0.01903 | -0.211 | 62.857
2 | 1.255 | 0.01649 | -0.212 | 76.155
2.5 | 1.315 | 0.01698 | -0.213 | 77.436
3 | 1.374 | 0.01727 | -0.214 | 79.565
3.5 | 1.433 | 0.0178 | -0.215 | 80.539
4 | 1.492 | 0.02244 | -0.216 | 66.511
4.5 | 1.552 | 0.02331 | -0.217 | 66.558
5 | 1.61 | 0.0238 | -0.218 | 67.669
5.5 | 1.667 | 0.0248 | -0.219 | 67.223
6 | 1.722 | 0.02588 | -0.22 | 66.534
6.5 | 1.776 | 0.02477 | -0.221 | 71.683
7 | 1.828 | 0.02636 | -0.222 | 69.358
7.5 | 1.858 | 0.03312 | -0.219 | 56.101
8 | 1.889 | 0.03483 | -0.218 | 54.235
8.5 | 1.932 | 0.03663 | -0.218 | 52.744
9 | 1.974 | 0.03837 | -0.219 | 51.433
9.5 | 2 | 0.0404 | -0.219 | 49.507
10 | 2.017 | 0.04321 | -0.218 | 46.684
10.5 | 1.694 | 0.07651 | -0.109 | 22.139
11 | 1.703 | 0.08241 | -0.106 | 20.661
11.5 | 1.707 | 0.08868 | -0.105 | 19.25
12 | 1.707 | 0.09489 | -0.108 | 17.994
12.5 | 1.7 | 0.10119 | -0.108 | 16.797
13 | 1.686 | 0.10827 | -0.107 | 15.574
13.5 | 1.667 | 0.11798 | -0.106 | 14.126
14 | 1.641 | 0.12556 | -0.105 | 13.07
14.5 | 1.61 | 0.13399 | -0.102 | 12.017
15 | 1.575 | 0.14662 | -0.101 | 10.742

## 12. Re 100k Mach 0.10 (2)
BIGFOIL.COM POLAR EXPORT
goe431
GOE 431 |  |  |  | Cl Max: | 1.7195 | at alpha= | 10 | deg
XFOIL ncrit=9 |  |  |  | L/D Max: | 62.2829 | at alpha= | 4.5 | deg
Re: | 100000 |  |  | Cd Min: | 0.15282 | at alpha= | -11 | deg
Mach: | 0.1 |  |  | Cl=0 at alpha= | -3.1015 | deg
|  |  |  | @ Cl=0.1, Cd= | 0.043669
|  |  |  | @ Cl=0.4, Cd= | 0.038692
|  |  |  | @ Cl=0.6, Cd= | 0.035093
alpha (deg) | Cl | Cd | Cm | Cl/Cd
-11 | -0.3417 | 0.15282 | -0.0227 | -2.236
-10.5 | -0.3664 | 0.15232 | -0.0237 | -2.4055
-10 | -0.3493 | 0.14459 | -0.0201 | -2.4158
-9.5 | -0.3526 | 0.14085 | -0.0187 | -2.5034
-9 | -0.3922 | 0.14155 | -0.0203 | -2.7708
-8.5 | -0.361 | 0.13204 | -0.016 | -2.734
-8 | -0.3688 | 0.1285 | -0.0147 | -2.87
-7.5 | -0.4214 | 0.12949 | -0.0147 | -3.2543
-7 | -0.3805 | 0.11954 | -0.0108 | -3.183
-6.5 | -0.4034 | 0.11704 | -0.0085 | -3.4467
-6 | -0.4447 | 0.11537 | -0.0148 | -3.8546
-5 | -0.3434 | 0.04869 | -0.0853 | -7.0528
-4.5 | -0.2059 | 0.03298 | -0.1174 | -6.2432
-4 | -0.1556 | 0.03306 | -0.1174 | -4.7066
-3.5 | -0.117 | 0.03542 | -0.1142 | -3.3032
-3 | 0.0298 | 0.04295 | -0.1263 | 0.69383
-2.5 | 0.0991 | 0.04367 | -0.1284 | 2.2693
-2 | 0.1762 | 0.0436 | -0.1328 | 4.0413
-1.5 | 0.25 | 0.04237 | -0.1365 | 5.9004
-1 | 0.3448 | 0.03969 | -0.1456 | 8.6873
0 | 0.5174 | 0.03657 | -0.1562 | 14.1482
0.5 | 0.6024 | 0.03505 | -0.1603 | 17.1869
1 | 0.6642 | 0.0338 | -0.1602 | 19.6509
1.5 | 0.7502 | 0.03154 | -0.1631 | 23.7857
2 | 0.8417 | 0.02858 | -0.1662 | 29.4507
2.5 | 0.944 | 0.02487 | -0.1707 | 37.9574
3 | 1.0013 | 0.02242 | -0.1677 | 44.661
3.5 | 1.0586 | 0.01946 | -0.1648 | 54.3988
4 | 1.1494 | 0.01871 | -0.1695 | 61.4324
4.5 | 1.2195 | 0.01958 | -0.1717 | 62.2829
5 | 1.2868 | 0.0208 | -0.1739 | 61.8654
5.5 | 1.3489 | 0.02213 | -0.1752 | 60.9535
6 | 1.406 | 0.02355 | -0.1757 | 59.7028
6.5 | 1.4595 | 0.02505 | -0.1756 | 58.2635
7 | 1.5109 | 0.02659 | -0.175 | 56.8221
8 | 1.603 | 0.02978 | -0.1721 | 53.8281
8.5 | 1.6442 | 0.03153 | -0.1698 | 52.1472
9 | 1.688 | 0.03253 | -0.1674 | 51.8906
9.5 | 1.7 | 0.03338 | -0.1597 | 50.9287
10 | 1.7195 | 0.03403 | -0.1534 | 50.5289
10.5 | 1.7132 | 0.03498 | -0.1431 | 48.9766
11 | 1.6995 | 0.03619 | -0.1326 | 46.9605
11.5 | 1.6753 | 0.03866 | -0.1224 | 43.3342
12 | 1.6412 | 0.04322 | -0.1136 | 37.9732
12.5 | 1.5889 | 0.05224 | -0.1066 | 30.4154
13 | 1.5432 | 0.0628 | -0.1027 | 24.5732
13.5 | 1.5024 | 0.07443 | -0.1017 | 20.1854
14 | 1.4703 | 0.08638 | -0.1028 | 17.0213
14.5 | 1.4471 | 0.09755 | -0.1047 | 14.8344
15 | 1.4446 | 0.10499 | -0.1049 | 13.7594

## 13. Re 100k Mach 0.25 (1)
BIGFOIL.COM POLAR EXPORT
goe431
GOE 431 |  |  |  | Cl Max: | 1.965 | at alpha= | 8.5 | deg
JavaFoil+Calcfoil stall+Eppler ext transition |  |  |  | L/D Max: | 81.273 | at alpha= | 3.5 | deg
Re: | 100000 |  |  | Cd Min: | 0.01462 | at alpha= | -0.5 | deg
Mach: | 0.25 |  |  | Cl=0 at alpha= | -8.6444 | deg
|  |  |  | @ Cl=0.1, Cd= | 0.047763
|  |  |  | @ Cl=0.4, Cd= | 0.036888
|  |  |  | @ Cl=0.6, Cd= | 0.0331
alpha (deg) | Cl | Cd | Cm | Cl/Cd
-20 | -0.061 | 1.2191 | -0.062 | -0.05
-19.5 | -0.117 | 0.64033 | -0.058 | -0.183
-19 | -0.169 | 0.48633 | -0.057 | -0.347
-18.5 | -0.206 | 0.3648 | -0.056 | -0.566
-18 | -0.238 | 0.31834 | -0.054 | -0.748
-17.5 | -0.265 | 0.27996 | -0.054 | -0.948
-17 | -0.289 | 0.24477 | -0.055 | -1.179
-16.5 | -0.308 | 0.21361 | -0.055 | -1.44
-16 | -0.322 | 0.19127 | -0.056 | -1.684
-15.5 | -0.332 | 0.17588 | -0.058 | -1.888
-15 | -0.337 | 0.1599 | -0.059 | -2.107
-14.5 | -0.337 | 0.14428 | -0.061 | -2.334
-14 | -0.331 | 0.13235 | -0.062 | -2.502
-13.5 | -0.32 | 0.12105 | -0.064 | -2.647
-13 | -0.304 | 0.11179 | -0.066 | -2.723
-12.5 | -0.284 | 0.10381 | -0.068 | -2.732
-12 | -0.258 | 0.0964 | -0.071 | -2.678
-11.5 | -0.228 | 0.08924 | -0.073 | -2.56
-11 | -0.195 | 0.08337 | -0.076 | -2.338
-10.5 | -0.158 | 0.07783 | -0.081 | -2.032
-10 | -0.119 | 0.0729 | -0.084 | -1.626
-9.5 | -0.076 | 0.06761 | -0.085 | -1.129
-9 | -0.032 | 0.06387 | -0.087 | -0.505
-8.5 | 0.013 | 0.05993 | -0.089 | 0.223
-8 | 0.06 | 0.05639 | -0.09 | 1.068
-7.5 | 0.111 | 0.04539 | -0.132 | 2.455
-7 | 0.162 | 0.04112 | -0.137 | 3.945
-6.5 | 0.214 | 0.0379 | -0.142 | 5.641
-6 | 0.267 | 0.03458 | -0.146 | 7.715
-5.5 | 0.32 | 0.03246 | -0.149 | 9.848
-5 | 0.36 | 0.0379 | -0.131 | 9.501
-4.5 | 0.411 | 0.03661 | -0.132 | 11.216
-4 | 0.461 | 0.03553 | -0.132 | 12.984
-3.5 | 0.512 | 0.0347 | -0.134 | 14.76
-3 | 0.563 | 0.03376 | -0.135 | 16.67
-2.5 | 0.614 | 0.03285 | -0.137 | 18.695
-2 | 0.665 | 0.03233 | -0.138 | 20.567
-1.5 | 0.721 | 0.03078 | -0.144 | 23.414
-1 | 0.836 | 0.01982 | -0.18 | 42.195
-0.5 | 0.976 | 0.01462 | -0.204 | 66.756
0 | 1.046 | 0.01723 | -0.213 | 60.676
0.5 | 1.106 | 0.01796 | -0.214 | 61.6
1 | 1.167 | 0.01891 | -0.215 | 61.751
1.5 | 1.228 | 0.0197 | -0.216 | 62.347
2 | 1.289 | 0.01665 | -0.218 | 77.413
2.5 | 1.35 | 0.01718 | -0.219 | 78.584
3 | 1.411 | 0.01765 | -0.22 | 79.95
3.5 | 1.472 | 0.01811 | -0.221 | 81.273
4 | 1.532 | 0.0233 | -0.222 | 65.767
4.5 | 1.593 | 0.02422 | -0.223 | 65.751
5 | 1.653 | 0.02502 | -0.224 | 66.055
5.5 | 1.71 | 0.02582 | -0.225 | 66.222
6 | 1.766 | 0.02692 | -0.226 | 65.591
6.5 | 1.789 | 0.03279 | -0.223 | 54.565
7 | 1.835 | 0.03374 | -0.223 | 54.387
7.5 | 1.88 | 0.03538 | -0.223 | 53.142
8 | 1.924 | 0.03712 | -0.223 | 51.832
8.5 | 1.965 | 0.03937 | -0.223 | 49.92
9 | 1.662 | 0.06325 | -0.111 | 26.272
9.5 | 1.682 | 0.06872 | -0.111 | 24.478
10 | 1.695 | 0.07364 | -0.109 | 23.019
10.5 | 1.701 | 0.07951 | -0.11 | 21.397
11 | 1.698 | 0.086 | -0.108 | 19.745
11.5 | 1.686 | 0.09273 | -0.109 | 18.186
12 | 1.665 | 0.1011 | -0.109 | 16.467
12.5 | 1.632 | 0.10863 | -0.108 | 15.025
13 | 1.59 | 0.1221 | -0.107 | 13.018
13.5 | 1.535 | 0.12849 | -0.102 | 11.949

## 14. Re 100k Mach 0.25 (2)
BIGFOIL.COM POLAR EXPORT
goe431
GOE 431 |  |  |  | Cl Max: | 1.7279 | at alpha= | 10 | deg
XFOIL ncrit=9 |  |  |  | L/D Max: | 60.0959 | at alpha= | 4.5 | deg
Re: | 100000 |  |  | Cd Min: | 0.15675 | at alpha= | -10.5 | deg
Mach: | 0.25 |  |  | Cl=0 at alpha= | -2.8981 | deg
|  |  |  | @ Cl=0.1, Cd= | 0.045791
|  |  |  | @ Cl=0.4, Cd= | 0.039705
|  |  |  | @ Cl=0.6, Cd= | 0.035557
alpha (deg) | Cl | Cd | Cm | Cl/Cd
-11 | -0.3414 | 0.15584 | -0.023 | -2.1907
-10.5 | -0.3719 | 0.15675 | -0.0245 | -2.3726
-10 | -0.3443 | 0.14715 | -0.0201 | -2.3398
-9.5 | -0.3546 | 0.14431 | -0.0198 | -2.4572
-9 | -0.3625 | 0.13978 | -0.019 | -2.5934
-8.5 | -0.3529 | 0.13432 | -0.0161 | -2.6273
-8 | -0.3713 | 0.13206 | -0.016 | -2.8116
-7.5 | -0.38 | 0.12701 | -0.0147 | -2.9919
-7 | -0.3695 | 0.12162 | -0.0114 | -3.0382
-6.5 | -0.4041 | 0.12041 | -0.0099 | -3.356
-6 | -0.4384 | 0.11792 | -0.0116 | -3.7178
-5.5 | -0.4182 | 0.10957 | -0.0046 | -3.8167
-5 | -0.4194 | 0.10409 | -0.0041 | -4.0292
-4.5 | -0.4193 | 0.08917 | -0.018 | -4.7023
-4 | -0.1788 | 0.03417 | -0.119 | -5.2327
-3.5 | -0.1353 | 0.03574 | -0.1163 | -3.7857
-2.5 | 0.0895 | 0.04586 | -0.1276 | 1.9516
-2 | 0.1581 | 0.04541 | -0.13 | 3.4816
-1.5 | 0.236 | 0.04425 | -0.1346 | 5.3333
-1 | 0.3406 | 0.04097 | -0.146 | 8.3134
-0.5 | 0.4336 | 0.03899 | -0.1528 | 11.1208
0 | 0.526 | 0.03709 | -0.1584 | 14.1817
0.5 | 0.6182 | 0.03518 | -0.1631 | 17.5725
1 | 0.6887 | 0.03351 | -0.1637 | 20.5521
1.5 | 0.7812 | 0.03073 | -0.1669 | 25.4214
2 | 0.8803 | 0.02714 | -0.1703 | 32.4355
2.5 | 0.9411 | 0.02473 | -0.1679 | 38.055
3 | 1.0068 | 0.02245 | -0.1663 | 44.8463
3.5 | 1.1013 | 0.01992 | -0.1696 | 55.2861
4.5 | 1.253 | 0.02085 | -0.1748 | 60.0959
5 | 1.3205 | 0.02219 | -0.1765 | 59.5088
5.5 | 1.3843 | 0.02366 | -0.1777 | 58.508
6 | 1.4497 | 0.02526 | -0.1791 | 57.3911
6.5 | 1.4991 | 0.02688 | -0.1776 | 55.7701
7 | 1.5436 | 0.02861 | -0.1753 | 53.9532
7.5 | 1.5883 | 0.03044 | -0.1731 | 52.1781
8 | 1.6362 | 0.0324 | -0.1713 | 50.5
8.5 | 1.6796 | 0.03429 | -0.1687 | 48.9822
9 | 1.7019 | 0.03544 | -0.1621 | 48.022
9.5 | 1.7161 | 0.0362 | -0.1541 | 47.4061
10 | 1.7279 | 0.03668 | -0.1457 | 47.1074
10.5 | 1.7071 | 0.0384 | -0.134 | 44.4557
11 | 1.685 | 0.04056 | -0.1237 | 41.5434
11.5 | 1.6568 | 0.04449 | -0.1149 | 37.2398
12 | 1.6132 | 0.0515 | -0.1079 | 31.3243
12.5 | 1.5602 | 0.06248 | -0.1038 | 24.9712
13 | 1.5103 | 0.07538 | -0.1032 | 20.0358
13.5 | 1.4654 | 0.08969 | -0.1058 | 16.3385
14 | 1.4317 | 0.10323 | -0.1095 | 13.869
14.5 | 1.4178 | 0.11326 | -0.1116 | 12.5181
15 | 1.4292 | 0.11827 | -0.1104 | 12.0842

## 15. Re 100k Mach 0.50 (1)
BIGFOIL.COM POLAR EXPORT
goe431
GOE 431 |  |  |  | Cl Max: | 1.967 | at alpha= | 7 | deg
JavaFoil+Calcfoil stall+Eppler ext transition |  |  |  | L/D Max: | 58.959 | at alpha= | 3.5 | deg
Re: | 100000 |  |  | Cd Min: | 0.01977 | at alpha= | 0 | deg
Mach: | 0.5 |  |  | Cl=0 at alpha= | -8.6489 | deg
|  |  |  | @ Cl=0.1, Cd= | 0.058777
|  |  |  | @ Cl=0.4, Cd= | 0.040053
|  |  |  | @ Cl=0.6, Cd= | 0.035835
alpha (deg) | Cl | Cd | Cm | Cl/Cd
-20 | -0.58 | 0.31235 | -0.099 | -1.857
-19.5 | -0.555 | 0.32919 | -0.098 | -1.687
-19 | -0.529 | 0.28871 | -0.093 | -1.832
-18.5 | -0.504 | 0.26569 | -0.092 | -1.897
-18 | -0.479 | 0.25952 | -0.092 | -1.846
-17.5 | -0.454 | 0.24846 | -0.092 | -1.829
-17 | -0.43 | 0.23836 | -0.092 | -1.802
-16.5 | -0.405 | 0.24098 | -0.093 | -1.679
-16 | -0.379 | 0.25324 | -0.092 | -1.498
-15.5 | -0.354 | 0.25174 | -0.093 | -1.407
-15 | -0.329 | 0.24795 | -0.093 | -1.327
-14.5 | -0.304 | 0.21191 | -0.096 | -1.434
-14 | -0.277 | 0.21422 | -0.085 | -1.295
-13.5 | -0.252 | 0.20734 | -0.084 | -1.215
-13 | -0.226 | 0.20503 | -0.085 | -1.104
-12.5 | -0.201 | 0.20171 | -0.085 | -0.996
-12 | -0.175 | 0.19079 | -0.086 | -0.918
-11.5 | -0.149 | 0.16442 | -0.085 | -0.908
-11 | -0.123 | 0.15011 | -0.069 | -0.82
-10.5 | -0.097 | 0.14594 | -0.065 | -0.665
-10 | -0.071 | 0.13954 | -0.065 | -0.509
-9.5 | -0.072 | 0.08471 | -0.08 | -0.848
-9 | -0.033 | 0.07623 | -0.089 | -0.434
-8.5 | 0.014 | 0.0687 | -0.092 | 0.207
-8 | 0.065 | 0.06229 | -0.094 | 1.051
-7.5 | 0.119 | 0.05687 | -0.099 | 2.086
-7 | 0.172 | 0.05323 | -0.101 | 3.235
-6.5 | 0.234 | 0.04297 | -0.149 | 5.449
-6 | 0.292 | 0.0395 | -0.154 | 7.402
-5.5 | 0.35 | 0.0377 | -0.156 | 9.284
-5 | 0.401 | 0.0401 | -0.143 | 9.988
-4.5 | 0.458 | 0.03829 | -0.145 | 11.957
-4 | 0.515 | 0.03718 | -0.146 | 13.843
-3.5 | 0.572 | 0.03627 | -0.147 | 15.759
-3 | 0.628 | 0.0354 | -0.149 | 17.733
-2.5 | 0.685 | 0.03446 | -0.15 | 19.87
-2 | 0.741 | 0.03401 | -0.151 | 21.787
-1.5 | 0.798 | 0.03367 | -0.153 | 23.69
-1 | 0.856 | 0.03571 | -0.16 | 23.955
-0.5 | 0.939 | 0.03164 | -0.182 | 29.685
0 | 1.151 | 0.01977 | -0.213 | 58.239
0.5 | 1.217 | 0.02112 | -0.236 | 57.648
1 | 1.284 | 0.022 | -0.237 | 58.351
1.5 | 1.349 | 0.02297 | -0.238 | 58.738
2 | 1.414 | 0.02422 | -0.239 | 58.401
2.5 | 1.479 | 0.02512 | -0.24 | 58.866
3 | 1.542 | 0.02622 | -0.241 | 58.814
3.5 | 1.605 | 0.02722 | -0.242 | 58.959
4 | 1.667 | 0.0283 | -0.242 | 58.889
4.5 | 1.728 | 0.02958 | -0.243 | 58.418
5 | 1.788 | 0.03117 | -0.244 | 57.375
5.5 | 1.841 | 0.03803 | -0.244 | 48.4
6 | 1.888 | 0.04044 | -0.244 | 46.701
6.5 | 1.931 | 0.04345 | -0.244 | 44.45
7 | 1.967 | 0.04674 | -0.245 | 42.086
7.5 | 1.67 | 0.06299 | -0.12 | 26.507
8 | 1.689 | 0.06375 | -0.119 | 26.5
8.5 | 1.697 | 0.0716 | -0.118 | 23.702
9 | 1.687 | 0.08274 | -0.117 | 20.386
9.5 | 1.534 | 0.09906 | -0.113 | 15.481
10 | 1.026 | 0.15695 | -0.104 | 6.54
10.5 | 1.055 | 0.20445 | -0.111 | 5.162
11 | 1.084 | 0.20731 | -0.113 | 5.227
11.5 | 1.112 | 0.2192 | -0.113 | 5.071
12 | 1.14 | 0.21173 | -0.115 | 5.383

## 16. Re 100k Mach 0.50 (2)
BIGFOIL.COM POLAR EXPORT
goe431
GOE 431 |  |  |  | Cl Max: | 1.5262 | at alpha= | 6.5 | deg
XFOIL ncrit=9 |  |  |  | L/D Max: | 49.0826 | at alpha= | 4.5 | deg
Re: | 100000 |  |  | Cd Min: | 0.25301 | at alpha= | -20 | deg
Mach: | 0.5 |  |  | Cl=0 at alpha= | -2.5318 | deg
|  |  |  | @ Cl=0.1, Cd= | 0.053607
|  |  |  | @ Cl=0.4, Cd= | 0.044353
|  |  |  | @ Cl=0.6, Cd= | 0.037777
alpha (deg) | Cl | Cd | Cm | Cl/Cd
-20 | -0.4298 | 0.25301 | -0.0369 | -1.6987
-19.5 | -0.409 | 0.24352 | -0.0381 | -1.6795
-19 | -0.3921 | 0.23721 | -0.04 | -1.653
-18.5 | -0.377 | 0.23139 | -0.042 | -1.6293
-18 | -0.3651 | 0.227 | -0.0443 | -1.6084
-17.5 | -0.3623 | 0.22679 | -0.047 | -1.5975
-17 | -0.3431 | 0.21542 | -0.0457 | -1.5927
-16.5 | -0.3334 | 0.2101 | -0.0446 | -1.5869
-16 | -0.3302 | 0.20624 | -0.0432 | -1.601
-15.5 | -0.3389 | 0.20572 | -0.0417 | -1.6474
-15 | -0.3486 | 0.20411 | -0.0394 | -1.7079
-14.5 | -0.3407 | 0.19641 | -0.0351 | -1.7346
-14 | -0.3409 | 0.19262 | -0.0323 | -1.7698
-13.5 | -0.3428 | 0.18915 | -0.0305 | -1.8123
-13 | -0.3553 | 0.18886 | -0.0306 | -1.8813
-12.5 | -0.3456 | 0.18095 | -0.028 | -1.9099
-12 | -0.3405 | 0.17607 | -0.0259 | -1.9339
-11.5 | -0.3428 | 0.1726 | -0.0252 | -1.9861
-11 | -0.3454 | 0.16828 | -0.0246 | -2.0525
-10.5 | -0.3366 | 0.16261 | -0.0222 | -2.07
-10 | -0.3478 | 0.16058 | -0.0227 | -2.1659
-9.5 | -0.3302 | 0.15271 | -0.0231 | -2.1623
-9 | -0.325 | 0.14772 | -0.0215 | -2.2001
-8.5 | -0.3485 | 0.14643 | -0.0192 | -2.38
-8 | -0.3434 | 0.1398 | -0.0174 | -2.4564
-7.5 | -0.3378 | 0.13464 | -0.0151 | -2.5089
-7 | -0.3651 | 0.13382 | -0.0154 | -2.7283
-6.5 | -0.3618 | 0.12695 | -0.0134 | -2.8499
-6 | -0.3557 | 0.12072 | -0.0108 | -2.9465
-5.5 | -0.3625 | 0.11596 | -0.0084 | -3.1261
-5 | -0.378 | 0.11163 | -0.0056 | -3.3862
-4 | -0.2811 | 0.08665 | -0.0468 | -3.2441
-3.5 | -0.2011 | 0.07609 | -0.0661 | -2.6429
-3 | -0.1176 | 0.06466 | -0.0888 | -1.8187
-2 | 0.1336 | 0.0519 | -0.1293 | 2.5742
-1.5 | 0.2258 | 0.04966 | -0.136 | 4.5469
-1 | 0.3294 | 0.04689 | -0.1436 | 7.025
-0.5 | 0.4591 | 0.04223 | -0.1588 | 10.8714
0 | 0.5771 | 0.03855 | -0.1675 | 14.9702
0.5 | 0.6761 | 0.03521 | -0.1715 | 19.2019
1 | 0.7531 | 0.03249 | -0.1712 | 23.1794
1.5 | 0.8251 | 0.0302 | -0.17 | 27.3212
2 | 0.9164 | 0.02772 | -0.1711 | 33.0592
2.5 | 1.0256 | 0.02532 | -0.1747 | 40.5055
3 | 1.1209 | 0.02494 | -0.1779 | 44.9439
3.5 | 1.217 | 0.02533 | -0.1818 | 48.0458
4 | 1.2929 | 0.02637 | -0.1829 | 49.0292
4.5 | 1.3483 | 0.02747 | -0.1807 | 49.0826
5 | 1.4182 | 0.0297 | -0.1812 | 47.7508
5.5 | 1.4453 | 0.03267 | -0.1755 | 44.2394
6 | 1.4832 | 0.03578 | -0.1715 | 41.4533
6.5 | 1.5262 | 0.03872 | -0.1677 | 39.4163
7 | 1.4941 | 0.04397 | -0.1563 | 33.98
7.5 | 1.4039 | 0.05473 | -0.1451 | 25.6514
8 | 1.2692 | 0.07478 | -0.1414 | 16.9725
9 | 1.267 | 0.09115 | -0.1388 | 13.9002
9.5 | 1.2153 | 0.1061 | -0.1417 | 11.4543
10 | 1.2358 | 0.1118 | -0.1404 | 11.0537
11.5 | 1.2521 | 0.13774 | -0.1444 | 9.0903

## 17. Re 250k Mach 0.00 (1)
BIGFOIL.COM POLAR EXPORT
goe431
GOE 431 |  |  |  | Cl Max: | 2.062 | at alpha= | 11.5 | deg
JavaFoil+Calcfoil stall+Eppler ext transition |  |  |  | L/D Max: | 103.466 | at alpha= | 3.5 | deg
Re: | 250000 |  |  | Cd Min: | 0.00846 | at alpha= | -2 | deg
Mach: | 0 |  |  | Cl=0 at alpha= | -8.6489 | deg
|  |  |  | @ Cl=0.1, Cd= | 0.034606
|  |  |  | @ Cl=0.4, Cd= | 0.029887
|  |  |  | @ Cl=0.6, Cd= | 0.01247
alpha (deg) | Cl | Cd | Cm | Cl/Cd
-20 | -0.431 | 0.21231 | -0.056 | -2.031
-19.5 | -0.437 | 0.19717 | -0.058 | -2.216
-19 | -0.442 | 0.18608 | -0.059 | -2.373
-18.5 | -0.445 | 0.17865 | -0.059 | -2.489
-18 | -0.446 | 0.16982 | -0.06 | -2.626
-17.5 | -0.445 | 0.15925 | -0.062 | -2.797
-17 | -0.443 | 0.1493 | -0.063 | -2.966
-16.5 | -0.438 | 0.14166 | -0.064 | -3.09
-16 | -0.43 | 0.13335 | -0.065 | -3.226
-15.5 | -0.42 | 0.12562 | -0.066 | -3.342
-15 | -0.407 | 0.11843 | -0.067 | -3.434
-14.5 | -0.391 | 0.11133 | -0.069 | -3.509
-14 | -0.371 | 0.10498 | -0.07 | -3.539
-13.5 | -0.349 | 0.0981 | -0.073 | -3.562
-13 | -0.324 | 0.09206 | -0.077 | -3.523
-12.5 | -0.296 | 0.08719 | -0.08 | -3.399
-12 | -0.265 | 0.08213 | -0.083 | -3.232
-11.5 | -0.232 | 0.07691 | -0.085 | -3.015
-11 | -0.196 | 0.07177 | -0.091 | -2.733
-10.5 | -0.158 | 0.06683 | -0.097 | -2.366
-10 | -0.118 | 0.06237 | -0.1 | -1.888
-9.5 | -0.077 | 0.05131 | -0.124 | -1.506
-9 | -0.033 | 0.04682 | -0.128 | -0.698
-8.5 | 0.014 | 0.04271 | -0.133 | 0.318
-8 | 0.062 | 0.03732 | -0.14 | 1.652
-7.5 | 0.111 | 0.03382 | -0.144 | 3.281
-7 | 0.161 | 0.03051 | -0.148 | 5.286
-6.5 | 0.212 | 0.02803 | -0.151 | 7.577
-6 | 0.267 | 0.02382 | -0.158 | 11.208
-5.5 | 0.324 | 0.01964 | -0.165 | 16.517
-5 | 0.35 | 0.03257 | -0.131 | 10.739
-4.5 | 0.402 | 0.02978 | -0.138 | 13.502
-4 | 0.454 | 0.02799 | -0.142 | 16.211
-3.5 | 0.542 | 0.01607 | -0.175 | 33.74
-3 | 0.653 | 0.00918 | -0.199 | 71.092
-2.5 | 0.711 | 0.00969 | -0.2 | 73.36
-2 | 0.77 | 0.00846 | -0.202 | 90.932
-1.5 | 0.828 | 0.0099 | -0.203 | 83.657
-1 | 0.887 | 0.00998 | -0.204 | 88.92
-0.5 | 0.946 | 0.01012 | -0.205 | 93.421
0 | 1.013 | 0.01289 | -0.206 | 78.595
0.5 | 1.072 | 0.01336 | -0.207 | 80.224
1 | 1.131 | 0.01403 | -0.209 | 80.608
1.5 | 1.19 | 0.01494 | -0.21 | 79.658
2 | 1.249 | 0.01297 | -0.211 | 96.312
2.5 | 1.308 | 0.01332 | -0.212 | 98.222
3 | 1.367 | 0.01335 | -0.213 | 102.455
3.5 | 1.426 | 0.01379 | -0.214 | 103.466
4 | 1.485 | 0.01725 | -0.215 | 86.099
4.5 | 1.544 | 0.0178 | -0.216 | 86.755
5 | 1.603 | 0.01832 | -0.217 | 87.5
5.5 | 1.659 | 0.01892 | -0.218 | 87.675
6 | 1.714 | 0.01957 | -0.219 | 87.584
6.5 | 1.768 | 0.02048 | -0.22 | 86.284
7 | 1.82 | 0.02186 | -0.221 | 83.282
7.5 | 1.872 | 0.02248 | -0.221 | 83.251
8 | 1.922 | 0.02872 | -0.222 | 66.908
8.5 | 1.97 | 0.02995 | -0.223 | 65.783
9 | 2.017 | 0.03131 | -0.223 | 64.409
9.5 | 2.05 | 0.03276 | -0.224 | 62.584
10 | 2.033 | 0.03459 | -0.22 | 58.787
10.5 | 2.049 | 0.03637 | -0.22 | 56.347
11 | 2.058 | 0.03816 | -0.22 | 53.928
11.5 | 2.062 | 0.03981 | -0.22 | 51.801
12 | 2.053 | 0.04321 | -0.219 | 47.512
12.5 | 2.039 | 0.04628 | -0.219 | 44.063
13 | 2.02 | 0.04948 | -0.218 | 40.828
13.5 | 1.993 | 0.05252 | -0.218 | 37.953
14 | 1.961 | 0.05656 | -0.217 | 34.669
14.5 | 1.918 | 0.06098 | -0.216 | 31.454
15 | 1.859 | 0.0679 | -0.212 | 27.383
15.5 | 1.715 | 0.09407 | -0.192 | 18.233
16 | 1.635 | 0.11324 | -0.18 | 14.442
16.5 | 1.502 | 0.14984 | -0.121 | 10.022

## 18. Re 250k Mach 0.00 (2)
BIGFOIL.COM POLAR EXPORT
goe431
GOE 431 |  |  |  | Cl Max: | 1.6366 | at alpha= | 10.5 | deg
XFOIL ncrit=9 |  |  |  | L/D Max: | 86.0315 | at alpha= | 2 | deg
Re: | 250000 |  |  | Cd Min: | 0.22531 | at alpha= | -20 | deg
Mach: | 0 |  |  | Cl=0 at alpha= | -7.1942 | deg
|  |  |  | @ Cl=0.1, Cd= | 0.018093
|  |  |  | @ Cl=0.4, Cd= | 0.018138
|  |  |  | @ Cl=0.6, Cd= | 0.01621
alpha (deg) | Cl | Cd | Cm | Cl/Cd
-20 | -0.4021 | 0.22531 | -0.0316 | -1.7847
-19.5 | -0.3901 | 0.21941 | -0.034 | -1.7779
-19 | -0.3745 | 0.21392 | -0.0349 | -1.7507
-18.5 | -0.3614 | 0.20891 | -0.0364 | -1.7299
-18 | -0.3497 | 0.2037 | -0.038 | -1.7167
-17.5 | -0.3408 | 0.1983 | -0.0401 | -1.7186
-17 | -0.3339 | 0.19251 | -0.0415 | -1.7345
-16.5 | -0.323 | 0.18784 | -0.0411 | -1.7195
-16 | -0.3162 | 0.18349 | -0.0408 | -1.7233
-15.5 | -0.3144 | 0.17937 | -0.0396 | -1.7528
-15 | -0.3268 | 0.17674 | -0.0368 | -1.849
-14.5 | -0.3168 | 0.16961 | -0.0442 | -1.8678
-14 | -0.2772 | 0.16141 | -0.0481 | -1.7174
-13.5 | -0.2482 | 0.15393 | -0.0546 | -1.6124
-13 | -0.2352 | 0.14615 | -0.0673 | -1.6093
-12.5 | -0.1958 | 0.13743 | -0.0692 | -1.4247
-12 | -0.1666 | 0.13048 | -0.0751 | -1.2768
-11.5 | -0.1496 | 0.12244 | -0.0873 | -1.2218
-11 | -0.126 | 0.11395 | -0.0905 | -1.1057
-10.5 | -0.0882 | 0.10778 | -0.095 | -0.81833
-10 | -0.0772 | 0.09984 | -0.1071 | -0.77324
-9.5 | -0.0394 | 0.09299 | -0.1089 | -0.4237
-9 | -0.1826 | 0.0453 | -0.1526 | -4.0309
-8.5 | -0.1418 | 0.02996 | -0.1824 | -4.733
-8 | -0.09 | 0.02576 | -0.1874 | -3.4938
-7.5 | -0.0244 | 0.02257 | -0.1924 | -1.0811
-7 | 0.0155 | 0.02085 | -0.1916 | 0.74341
-6.5 | 0.0741 | 0.01901 | -0.1935 | 3.8979
-6 | 0.1492 | 0.01635 | -0.1987 | 9.1254
-5.5 | 0.1981 | 0.01742 | -0.197 | 11.372
-5 | 0.264 | 0.01836 | -0.1981 | 14.3791
-4.5 | 0.321 | 0.01874 | -0.1979 | 17.1291
-4 | 0.3753 | 0.01843 | -0.1974 | 20.3635
-3.5 | 0.4446 | 0.01761 | -0.1998 | 25.247
-3 | 0.4891 | 0.01749 | -0.1978 | 27.9646
-2.5 | 0.5542 | 0.01654 | -0.1993 | 33.5067
-2 | 0.6055 | 0.01617 | -0.1983 | 37.4459
-1.5 | 0.6699 | 0.01538 | -0.1995 | 43.5566
-1 | 0.7218 | 0.01507 | -0.1984 | 47.8965
-0.5 | 0.7859 | 0.01431 | -0.1994 | 54.9196
0 | 0.8379 | 0.01393 | -0.1982 | 60.1508
0.5 | 0.8918 | 0.01352 | -0.1972 | 65.9615
1 | 0.9463 | 0.01296 | -0.1962 | 73.017
1.5 | 0.9949 | 0.0125 | -0.1939 | 79.592
2 | 1.0384 | 0.01207 | -0.1907 | 86.0315
2.5 | 1.0503 | 0.01302 | -0.1812 | 80.6682
3 | 1.0794 | 0.01407 | -0.1763 | 76.7164
3.5 | 1.1192 | 0.01482 | -0.1733 | 75.5196
4 | 1.1627 | 0.0154 | -0.171 | 75.5
4.5 | 1.2078 | 0.01552 | -0.169 | 77.8222
5 | 1.2559 | 0.01623 | -0.1677 | 77.3814
5.5 | 1.304 | 0.01696 | -0.1665 | 76.8868
6 | 1.355 | 0.01776 | -0.1658 | 76.295
6.5 | 1.4037 | 0.01846 | -0.1647 | 76.0401
7 | 1.4526 | 0.01922 | -0.1637 | 75.5775
7.5 | 1.4974 | 0.02 | -0.1619 | 74.87
8 | 1.535 | 0.02078 | -0.1589 | 73.8691
8.5 | 1.5626 | 0.02156 | -0.1542 | 72.4768
9 | 1.5828 | 0.0224 | -0.1484 | 70.6607
9.5 | 1.6044 | 0.02345 | -0.1433 | 68.4179
10 | 1.6225 | 0.02478 | -0.138 | 65.4762
10.5 | 1.6366 | 0.02642 | -0.1327 | 61.9455
11 | 1.6173 | 0.03124 | -0.1247 | 51.7702
11.5 | 1.5843 | 0.03856 | -0.117 | 41.0866
12 | 1.5754 | 0.04424 | -0.1121 | 35.6103
12.5 | 1.5736 | 0.04959 | -0.1085 | 31.7322
13 | 1.5552 | 0.05726 | -0.1053 | 27.1603
13.5 | 1.5486 | 0.06419 | -0.1035 | 24.1253
14 | 1.5376 | 0.07231 | -0.1028 | 21.264
14.5 | 1.5231 | 0.08158 | -0.1033 | 18.67
15 | 1.5083 | 0.09113 | -0.1041 | 16.5511
15.5 | 1.5102 | 0.09818 | -0.1045 | 15.382

## 19. Re 250k Mach 0.10 (1)
BIGFOIL.COM POLAR EXPORT
goe431
GOE 431 |  |  |  | Cl Max: | 2.058 | at alpha= | 11.5 | deg
JavaFoil+Calcfoil stall+Eppler ext transition |  |  |  | L/D Max: | 103.986 | at alpha= | 3.5 | deg
Re: | 250000 |  |  | Cd Min: | 0.00833 | at alpha= | -2.5 | deg
Mach: | 0.1 |  |  | Cl=0 at alpha= | -8.6489 | deg
|  |  |  | @ Cl=0.1, Cd= | 0.034892
|  |  |  | @ Cl=0.4, Cd= | 0.03034
|  |  |  | @ Cl=0.6, Cd= | 0.013034
alpha (deg) | Cl | Cd | Cm | Cl/Cd
-20 | -0.401 | 0.21915 | -0.055 | -1.829
-19.5 | -0.409 | 0.20401 | -0.057 | -2.006
-19 | -0.416 | 0.19382 | -0.058 | -2.148
-18.5 | -0.422 | 0.185 | -0.058 | -2.28
-18 | -0.426 | 0.17399 | -0.06 | -2.447
-17.5 | -0.428 | 0.16379 | -0.061 | -2.611
-17 | -0.427 | 0.15403 | -0.062 | -2.775
-16.5 | -0.425 | 0.14448 | -0.064 | -2.939
-16 | -0.419 | 0.13578 | -0.065 | -3.088
-15.5 | -0.411 | 0.12756 | -0.066 | -3.222
-15 | -0.4 | 0.12044 | -0.068 | -3.318
-14.5 | -0.385 | 0.11312 | -0.069 | -3.405
-14 | -0.367 | 0.10587 | -0.07 | -3.471
-13.5 | -0.347 | 0.09991 | -0.073 | -3.469
-13 | -0.322 | 0.09321 | -0.076 | -3.459
-12.5 | -0.295 | 0.08767 | -0.079 | -3.367
-12 | -0.265 | 0.08251 | -0.082 | -3.211
-11.5 | -0.232 | 0.07712 | -0.085 | -3.005
-11 | -0.196 | 0.07189 | -0.092 | -2.732
-10.5 | -0.159 | 0.06611 | -0.099 | -2.398
-10 | -0.118 | 0.06266 | -0.1 | -1.883
-9.5 | -0.076 | 0.05839 | -0.102 | -1.297
-9 | -0.033 | 0.04752 | -0.128 | -0.689
-8.5 | 0.014 | 0.04305 | -0.133 | 0.316
-8 | 0.062 | 0.03773 | -0.14 | 1.639
-7.5 | 0.111 | 0.03407 | -0.144 | 3.27
-7 | 0.162 | 0.03073 | -0.148 | 5.271
-6.5 | 0.213 | 0.02863 | -0.151 | 7.437
-6 | 0.268 | 0.02422 | -0.158 | 11.055
-5.5 | 0.325 | 0.01998 | -0.165 | 16.288
-5 | 0.351 | 0.03263 | -0.132 | 10.772
-4.5 | 0.403 | 0.0302 | -0.137 | 13.357
-4 | 0.455 | 0.02829 | -0.142 | 16.1
-3.5 | 0.541 | 0.01699 | -0.172 | 31.838
-3 | 0.656 | 0.00928 | -0.2 | 70.693
-2.5 | 0.715 | 0.00833 | -0.201 | 85.79
-2 | 0.774 | 0.00841 | -0.203 | 91.954
-1.5 | 0.833 | 0.00986 | -0.204 | 84.394
-1 | 0.891 | 0.01007 | -0.205 | 88.502
-0.5 | 0.951 | 0.01023 | -0.206 | 92.897
0 | 1.018 | 0.01287 | -0.207 | 79.115
0.5 | 1.077 | 0.01348 | -0.209 | 79.921
1 | 1.137 | 0.01411 | -0.21 | 80.567
1.5 | 1.196 | 0.01493 | -0.211 | 80.103
2 | 1.255 | 0.01294 | -0.212 | 97.003
2.5 | 1.315 | 0.0133 | -0.213 | 98.854
3 | 1.374 | 0.01341 | -0.214 | 102.476
3.5 | 1.433 | 0.01378 | -0.215 | 103.986
4 | 1.492 | 0.01744 | -0.216 | 85.565
4.5 | 1.552 | 0.01795 | -0.217 | 86.444
5 | 1.61 | 0.01845 | -0.218 | 87.272
5.5 | 1.667 | 0.01907 | -0.219 | 87.399
6 | 1.722 | 0.01967 | -0.22 | 87.513
6.5 | 1.776 | 0.0206 | -0.221 | 86.179
7 | 1.828 | 0.02208 | -0.222 | 82.792
7.5 | 1.88 | 0.02282 | -0.222 | 82.369
8 | 1.93 | 0.02878 | -0.223 | 67.048
8.5 | 1.978 | 0.03003 | -0.224 | 65.857
9 | 2.025 | 0.03197 | -0.225 | 63.321
9.5 | 2.017 | 0.03314 | -0.221 | 60.862
10 | 2.037 | 0.03504 | -0.221 | 58.115
10.5 | 2.051 | 0.03718 | -0.221 | 55.163
11 | 2.057 | 0.0388 | -0.221 | 53.015
11.5 | 2.058 | 0.04068 | -0.221 | 50.58
12 | 2.049 | 0.04363 | -0.22 | 46.95
12.5 | 2.03 | 0.04643 | -0.22 | 43.724
13 | 2.005 | 0.05057 | -0.219 | 39.64
13.5 | 1.973 | 0.05419 | -0.218 | 36.415
14 | 1.933 | 0.05811 | -0.217 | 33.266
14.5 | 1.881 | 0.06397 | -0.215 | 29.404
15 | 1.76 | 0.08148 | -0.201 | 21.596
15.5 | 1.636 | 0.109 | -0.18 | 15.014
16 | 1.507 | 0.14227 | -0.129 | 10.591
16.5 | 1.45 | 0.15295 | -0.111 | 9.482

## 20. Re 250k Mach 0.10 (2)
BIGFOIL.COM POLAR EXPORT
goe431
GOE 431 |  |  |  | Cl Max: | 1.6383 | at alpha= | 10.5 | deg
XFOIL ncrit=9 |  |  |  | L/D Max: | 86.0629 | at alpha= | 2 | deg
Re: | 250000 |  |  | Cd Min: | 0.22597 | at alpha= | -20 | deg
Mach: | 0.1 |  |  | Cl=0 at alpha= | -7.1519 | deg
|  |  |  | @ Cl=0.1, Cd= | 0.018471
|  |  |  | @ Cl=0.4, Cd= | 0.018317
|  |  |  | @ Cl=0.6, Cd= | 0.016336
alpha (deg) | Cl | Cd | Cm | Cl/Cd
-20 | -0.4028 | 0.22597 | -0.0319 | -1.7825
-19.5 | -0.39 | 0.21991 | -0.0341 | -1.7735
-19 | -0.3746 | 0.2145 | -0.035 | -1.7464
-18.5 | -0.3616 | 0.20945 | -0.0366 | -1.7264
-18 | -0.3497 | 0.20421 | -0.0382 | -1.7125
-17.5 | -0.3412 | 0.19884 | -0.0404 | -1.716
-17 | -0.3335 | 0.19304 | -0.0415 | -1.7276
-16.5 | -0.3229 | 0.1884 | -0.0411 | -1.7139
-16 | -0.3164 | 0.18406 | -0.0408 | -1.719
-15.5 | -0.3151 | 0.18001 | -0.0395 | -1.7505
-15 | -0.3293 | 0.17769 | -0.0363 | -1.8532
-14.5 | -0.3114 | 0.16944 | -0.0445 | -1.8378
-14 | -0.2735 | 0.16156 | -0.049 | -1.6929
-13.5 | -0.2445 | 0.15402 | -0.0556 | -1.5875
-13 | -0.2316 | 0.14632 | -0.0685 | -1.5828
-12.5 | -0.192 | 0.13765 | -0.07 | -1.3948
-12 | -0.1623 | 0.13057 | -0.0762 | -1.243
-11.5 | -0.1456 | 0.12258 | -0.0887 | -1.1878
-11 | -0.1208 | 0.11421 | -0.0912 | -1.0577
-10.5 | -0.0833 | 0.10791 | -0.0961 | -0.77194
-10 | -0.0737 | 0.10016 | -0.1078 | -0.73582
-9.5 | -0.0341 | 0.09326 | -0.1097 | -0.36564
-8.5 | -0.1453 | 0.03185 | -0.1799 | -4.562
-8 | -0.0926 | 0.02666 | -0.1872 | -3.4734
-7.5 | -0.0259 | 0.02305 | -0.1931 | -1.1236
-7 | 0.0113 | 0.02128 | -0.1918 | 0.53102
-6.5 | 0.0727 | 0.01945 | -0.1941 | 3.7378
-6 | 0.1491 | 0.01671 | -0.1995 | 8.9228
-5.5 | 0.1962 | 0.01733 | -0.1978 | 11.3214
-5 | 0.2645 | 0.01839 | -0.199 | 14.3828
-4.5 | 0.3171 | 0.01891 | -0.1979 | 16.7689
-4 | 0.3762 | 0.01854 | -0.1983 | 20.2913
-3.5 | 0.4423 | 0.01792 | -0.1999 | 24.6819
-3 | 0.4901 | 0.01762 | -0.1984 | 27.815
-2.5 | 0.557 | 0.01663 | -0.2003 | 33.4937
-2 | 0.6067 | 0.01629 | -0.1989 | 37.2437
-1.5 | 0.6739 | 0.01543 | -0.2005 | 43.6747
-1 | 0.7246 | 0.01513 | -0.1991 | 47.8916
-0.5 | 0.7854 | 0.01446 | -0.1995 | 54.3154
0 | 0.8432 | 0.01394 | -0.1992 | 60.4878
0.5 | 0.8969 | 0.01352 | -0.198 | 66.3388
1 | 0.9523 | 0.01294 | -0.1971 | 73.5935
1.5 | 0.9983 | 0.01251 | -0.1943 | 79.8002
2 | 1.0405 | 0.01209 | -0.1906 | 86.0629
2.5 | 1.0487 | 0.01334 | -0.1805 | 78.6132
3 | 1.0812 | 0.01425 | -0.1762 | 75.8737
3.5 | 1.1211 | 0.01498 | -0.1732 | 74.8398
4 | 1.1654 | 0.01557 | -0.171 | 74.8491
4.5 | 1.211 | 0.01565 | -0.169 | 77.3802
5 | 1.2606 | 0.01641 | -0.1679 | 76.819
5.5 | 1.3084 | 0.01712 | -0.1665 | 76.4252
6 | 1.3621 | 0.01798 | -0.1663 | 75.7564
6.5 | 1.4091 | 0.01864 | -0.1647 | 75.5955
7 | 1.4602 | 0.01945 | -0.164 | 75.0746
7.5 | 1.5033 | 0.02021 | -0.1618 | 74.384
8 | 1.5398 | 0.021 | -0.1585 | 73.3238
8.5 | 1.5673 | 0.02181 | -0.1536 | 71.8615
9 | 1.5899 | 0.02273 | -0.1483 | 69.9472
9.5 | 1.6095 | 0.02382 | -0.1427 | 67.5693
10 | 1.6262 | 0.02516 | -0.1372 | 64.6343
10.5 | 1.6383 | 0.02701 | -0.1316 | 60.6553
11 | 1.6148 | 0.03239 | -0.1235 | 49.8549
11.5 | 1.5817 | 0.03983 | -0.116 | 39.7113
12 | 1.5741 | 0.04552 | -0.1114 | 34.5804
12.5 | 1.5703 | 0.05122 | -0.1079 | 30.6579
13 | 1.5503 | 0.0593 | -0.105 | 26.1433
13.5 | 1.5422 | 0.06667 | -0.1035 | 23.1318
14 | 1.5303 | 0.07522 | -0.1032 | 20.3443
14.5 | 1.5159 | 0.08475 | -0.1041 | 17.8867
15 | 1.5027 | 0.09416 | -0.105 | 15.959
15.5 | 1.5059 | 0.10104 | -0.1053 | 14.904

## 21. Re 250k Mach 0.25 (1)
BIGFOIL.COM POLAR EXPORT
goe431
GOE 431 |  |  |  | Cl Max: | 2.051 | at alpha= | 10 | deg
JavaFoil+Calcfoil stall+Eppler ext transition |  |  |  | L/D Max: | 104.722 | at alpha= | 3.5 | deg
Re: | 250000 |  |  | Cd Min: | 0.00981 | at alpha= | -2.5 | deg
Mach: | 0.25 |  |  | Cl=0 at alpha= | -8.6489 | deg
|  |  |  | @ Cl=0.1, Cd= | 0.037252
|  |  |  | @ Cl=0.4, Cd= | 0.031755
|  |  |  | @ Cl=0.6, Cd= | 0.017606
alpha (deg) | Cl | Cd | Cm | Cl/Cd
-20 | -0.061 | 0.21377 | -0.07 | -0.286
-19.5 | -0.117 | 0.49181 | -0.064 | -0.238
-19 | -0.169 | 0.3619 | -0.062 | -0.467
-18.5 | -0.206 | 0.2851 | -0.061 | -0.724
-18 | -0.238 | 0.25336 | -0.059 | -0.94
-17.5 | -0.265 | 0.22358 | -0.059 | -1.187
-17 | -0.289 | 0.19864 | -0.059 | -1.453
-16.5 | -0.308 | 0.17624 | -0.059 | -1.746
-16 | -0.322 | 0.16229 | -0.061 | -1.986
-15.5 | -0.332 | 0.14831 | -0.062 | -2.24
-15 | -0.337 | 0.13591 | -0.064 | -2.481
-14.5 | -0.337 | 0.12456 | -0.066 | -2.705
-14 | -0.331 | 0.11523 | -0.068 | -2.876
-13.5 | -0.321 | 0.10665 | -0.07 | -3.007
-13 | -0.305 | 0.09924 | -0.073 | -3.071
-12.5 | -0.284 | 0.09225 | -0.077 | -3.079
-12 | -0.259 | 0.08591 | -0.08 | -3.01
-11.5 | -0.229 | 0.07974 | -0.084 | -2.872
-11 | -0.195 | 0.07477 | -0.087 | -2.615
-10.5 | -0.159 | 0.06882 | -0.095 | -2.31
-10 | -0.119 | 0.06465 | -0.097 | -1.842
-9.5 | -0.077 | 0.0608 | -0.098 | -1.262
-9 | -0.033 | 0.05598 | -0.105 | -0.581
-8.5 | 0.014 | 0.04464 | -0.135 | 0.311
-8 | 0.063 | 0.04072 | -0.139 | 1.542
-7.5 | 0.114 | 0.03594 | -0.145 | 3.16
-7 | 0.165 | 0.03226 | -0.15 | 5.124
-6.5 | 0.217 | 0.0302 | -0.152 | 7.194
-6 | 0.272 | 0.02693 | -0.157 | 10.084
-5.5 | 0.33 | 0.02216 | -0.166 | 14.908
-5 | 0.361 | 0.03268 | -0.136 | 11.053
-4.5 | 0.412 | 0.03147 | -0.137 | 13.098
-4 | 0.463 | 0.03042 | -0.138 | 15.227
-3.5 | 0.528 | 0.02504 | -0.156 | 21.067
-3 | 0.614 | 0.01616 | -0.18 | 37.986
-2.5 | 0.734 | 0.00981 | -0.205 | 74.841
-2 | 0.795 | 0.00992 | -0.206 | 80.089
-1.5 | 0.855 | 0.01004 | -0.207 | 85.201
-1 | 0.916 | 0.0102 | -0.208 | 89.733
-0.5 | 0.976 | 0.01039 | -0.21 | 93.946
0 | 1.046 | 0.01335 | -0.213 | 78.306
0.5 | 1.106 | 0.01393 | -0.214 | 79.428
1 | 1.167 | 0.01479 | -0.215 | 78.958
1.5 | 1.228 | 0.01543 | -0.216 | 79.609
2 | 1.289 | 0.01308 | -0.218 | 98.548
2.5 | 1.35 | 0.01346 | -0.219 | 100.314
3 | 1.411 | 0.01372 | -0.22 | 102.811
3.5 | 1.472 | 0.01405 | -0.221 | 104.722
4 | 1.532 | 0.01815 | -0.222 | 84.437
4.5 | 1.593 | 0.01874 | -0.223 | 84.962
5 | 1.653 | 0.01927 | -0.224 | 85.779
5.5 | 1.71 | 0.01993 | -0.225 | 85.811
6 | 1.766 | 0.02065 | -0.226 | 85.519
6.5 | 1.82 | 0.02728 | -0.227 | 66.714
7 | 1.872 | 0.02279 | -0.228 | 82.171
7.5 | 1.923 | 0.02404 | -0.228 | 80.014
8 | 1.972 | 0.03097 | -0.229 | 63.69
8.5 | 2.019 | 0.03254 | -0.23 | 62.058
9 | 2.019 | 0.03393 | -0.226 | 59.518
9.5 | 2.039 | 0.03578 | -0.226 | 56.993
10 | 2.051 | 0.0379 | -0.226 | 54.106
10.5 | 2.049 | 0.04082 | -0.225 | 50.206
11 | 2.039 | 0.04348 | -0.225 | 46.883
11.5 | 2.017 | 0.04591 | -0.225 | 43.935
12 | 1.983 | 0.04979 | -0.224 | 39.818
12.5 | 1.935 | 0.05357 | -0.224 | 36.123
13 | 1.874 | 0.05872 | -0.222 | 31.908
13.5 | 1.783 | 0.06682 | -0.218 | 26.69
14 | 1.477 | 0.12168 | -0.114 | 12.136
14.5 | 1.403 | 0.1333 | -0.112 | 10.528
15 | 1.321 | 0.14444 | -0.11 | 9.149

## 22. Re 250k Mach 0.25 (2)
BIGFOIL.COM POLAR EXPORT
goe431
GOE 431 |  |  |  | Cl Max: | 1.6437 | at alpha= | 10 | deg
XFOIL ncrit=9 |  |  |  | L/D Max: | 80.3569 | at alpha= | 1.5 | deg
Re: | 250000 |  |  | Cd Min: | 0.2298 | at alpha= | -20 | deg
Mach: | 0.25 |  |  | Cl=0 at alpha= | -6.9641 | deg
|  |  |  | @ Cl=0.1, Cd= | 0.019928
|  |  |  | @ Cl=0.4, Cd= | 0.019088
|  |  |  | @ Cl=0.6, Cd= | 0.017036
alpha (deg) | Cl | Cd | Cm | Cl/Cd
-20 | -0.4071 | 0.2298 | -0.0332 | -1.7715
-19.5 | -0.3909 | 0.22301 | -0.0344 | -1.7528
-19 | -0.376 | 0.21776 | -0.0358 | -1.7267
-18.5 | -0.3627 | 0.21249 | -0.0375 | -1.7069
-18 | -0.3507 | 0.20708 | -0.0392 | -1.6935
-17.5 | -0.3438 | 0.20209 | -0.0418 | -1.7012
-17 | -0.3324 | 0.19605 | -0.0417 | -1.6955
-16.5 | -0.3233 | 0.19153 | -0.0415 | -1.688
-16 | -0.3184 | 0.18732 | -0.0407 | -1.6998
-15.5 | -0.3217 | 0.18389 | -0.0382 | -1.7494
-15 | -0.3214 | 0.17951 | -0.042 | -1.7904
-14.5 | -0.2874 | 0.16985 | -0.0483 | -1.6921
-14 | -0.2544 | 0.16232 | -0.0543 | -1.5673
-13.5 | -0.2244 | 0.15437 | -0.0618 | -1.4537
-13 | -0.2045 | 0.14559 | -0.0711 | -1.4046
-12.5 | -0.1698 | 0.1385 | -0.0753 | -1.226
-12 | -0.139 | 0.13088 | -0.0826 | -1.062
-11.5 | -0.1315 | 0.1242 | -0.0929 | -1.0588
-11 | -0.0927 | 0.1153 | -0.0958 | -0.80399
-10.5 | -0.0566 | 0.10842 | -0.1023 | -0.52204
-10 | -0.0518 | 0.10137 | -0.113 | -0.511
-9.5 | -0.0054 | 0.09432 | -0.1148 | -0.057252
-9 | 0.0084 | 0.08702 | -0.127 | 0.09653
-8.5 | -0.0154 | 0.06208 | -0.1416 | -0.24807
-8 | -0.0837 | 0.04862 | -0.1497 | -1.7215
-7.5 | -0.0658 | 0.02894 | -0.1861 | -2.2737
-7 | -0.0051 | 0.02436 | -0.1934 | -0.20936
-6.5 | 0.066 | 0.02114 | -0.1985 | 3.122
-6 | 0.1137 | 0.01944 | -0.1981 | 5.8488
-5.5 | 0.1902 | 0.01665 | -0.2031 | 11.4234
-5 | 0.2606 | 0.01843 | -0.2034 | 14.14
-4.5 | 0.3093 | 0.01958 | -0.2008 | 15.7967
-4 | 0.3838 | 0.01904 | -0.2033 | 20.1576
-3.5 | 0.4308 | 0.01918 | -0.201 | 22.4609
-3 | 0.4993 | 0.01827 | -0.2028 | 27.329
-2.5 | 0.5528 | 0.01769 | -0.202 | 31.2493
-2 | 0.6199 | 0.01676 | -0.2033 | 36.9869
-1.5 | 0.6759 | 0.01621 | -0.2025 | 41.6965
-1 | 0.7465 | 0.01535 | -0.2042 | 48.6319
-0.5 | 0.799 | 0.01491 | -0.2027 | 53.5882
0 | 0.8565 | 0.01431 | -0.2019 | 59.8532
0.5 | 0.9139 | 0.01372 | -0.2008 | 66.6108
1 | 0.9682 | 0.0131 | -0.1991 | 73.9084
1.5 | 1.0133 | 0.01261 | -0.1955 | 80.3569
2 | 1.0253 | 0.01332 | -0.1853 | 76.9745
2.5 | 1.0473 | 0.0146 | -0.1785 | 71.7329
3 | 1.0878 | 0.01525 | -0.1753 | 71.3311
3.5 | 1.1333 | 0.01582 | -0.173 | 71.6372
4 | 1.1823 | 0.01653 | -0.1713 | 71.5245
4.5 | 1.2326 | 0.01693 | -0.1698 | 72.8057
5 | 1.2843 | 0.0173 | -0.1685 | 74.237
5.5 | 1.3351 | 0.01808 | -0.1671 | 73.844
6 | 1.3875 | 0.0189 | -0.166 | 73.4127
6.5 | 1.441 | 0.01972 | -0.1651 | 73.073
7 | 1.494 | 0.02063 | -0.1641 | 72.4188
7.5 | 1.5379 | 0.02145 | -0.1614 | 71.697
8 | 1.5687 | 0.02233 | -0.1565 | 70.2508
8.5 | 1.5933 | 0.0233 | -0.1508 | 68.382
9 | 1.6135 | 0.02446 | -0.1448 | 65.9648
9.5 | 1.6304 | 0.02589 | -0.1387 | 62.9741
10 | 1.6437 | 0.02773 | -0.1328 | 59.2752
10.5 | 1.6371 | 0.03138 | -0.1258 | 52.1702
11 | 1.6047 | 0.03858 | -0.1181 | 41.5941
11.5 | 1.5766 | 0.04628 | -0.1123 | 34.0666
12 | 1.5652 | 0.05313 | -0.1086 | 29.4598
12.5 | 1.553 | 0.06075 | -0.1061 | 25.5638
13 | 1.5288 | 0.07072 | -0.1053 | 21.6176
13.5 | 1.5073 | 0.0814 | -0.1061 | 18.5172
14 | 1.4946 | 0.09146 | -0.1078 | 16.3416
14.5 | 1.4847 | 0.10115 | -0.1098 | 14.6782
15 | 1.4803 | 0.10952 | -0.111 | 13.5163

## 23. Re 250k Mach 0.50 (1)
BIGFOIL.COM POLAR EXPORT
goe431
GOE 431 |  |  |  | Cl Max: | 2.026 | at alpha= | 8 | deg
JavaFoil+Calcfoil stall+Eppler ext transition |  |  |  | L/D Max: | 97.532 | at alpha= | 4 | deg
Re: | 250000 |  |  | Cd Min: | 0.01087 | at alpha= | -1.5 | deg
Mach: | 0.5 |  |  | Cl=0 at alpha= | -8.6489 | deg
|  |  |  | @ Cl=0.1, Cd= | 0.047994
|  |  |  | @ Cl=0.4, Cd= | 0.03447
|  |  |  | @ Cl=0.6, Cd= | 0.030364
alpha (deg) | Cl | Cd | Cm | Cl/Cd
-20 | -0.58 | 0.24255 | -0.099 | -2.392
-19.5 | -0.555 | 0.24569 | -0.099 | -2.26
-19 | -0.531 | 0.23323 | -0.099 | -2.276
-18.5 | -0.505 | 0.21485 | -0.095 | -2.348
-18 | -0.479 | 0.20336 | -0.094 | -2.358
-17.5 | -0.454 | 0.19625 | -0.093 | -2.316
-17 | -0.43 | 0.1901 | -0.094 | -2.26
-16.5 | -0.405 | 0.18357 | -0.094 | -2.204
-16 | -0.379 | 0.19726 | -0.093 | -1.923
-15.5 | -0.354 | 0.19112 | -0.094 | -1.854
-15 | -0.329 | 0.19115 | -0.095 | -1.721
-14.5 | -0.304 | 0.16613 | -0.097 | -1.83
-14 | -0.278 | 0.16575 | -0.087 | -1.675
-13.5 | -0.252 | 0.16132 | -0.086 | -1.562
-13 | -0.226 | 0.15577 | -0.086 | -1.454
-12.5 | -0.201 | 0.15225 | -0.087 | -1.319
-12 | -0.175 | 0.14428 | -0.088 | -1.214
-11.5 | -0.149 | 0.13118 | -0.089 | -1.138
-11 | -0.123 | 0.11948 | -0.076 | -1.031
-10.5 | -0.097 | 0.1146 | -0.07 | -0.847
-10 | -0.071 | 0.11184 | -0.07 | -0.635
-9.5 | -0.072 | 0.07426 | -0.09 | -0.969
-9 | -0.033 | 0.06592 | -0.097 | -0.503
-8.5 | 0.014 | 0.0601 | -0.097 | 0.237
-8 | 0.066 | 0.05545 | -0.1 | 1.182
-7.5 | 0.123 | 0.04295 | -0.15 | 2.859
-7 | 0.179 | 0.0388 | -0.156 | 4.622
-6.5 | 0.237 | 0.03574 | -0.16 | 6.626
-6 | 0.295 | 0.03296 | -0.164 | 8.964
-5.5 | 0.357 | 0.02886 | -0.171 | 12.374
-5 | 0.401 | 0.0346 | -0.148 | 11.601
-4.5 | 0.459 | 0.03287 | -0.151 | 13.964
-4 | 0.516 | 0.03181 | -0.152 | 16.225
-3.5 | 0.574 | 0.03074 | -0.154 | 18.664
-3 | 0.63 | 0.02993 | -0.156 | 21.06
-2.5 | 0.714 | 0.0228 | -0.182 | 31.32
-2 | 0.817 | 0.01552 | -0.205 | 52.629
-1.5 | 0.954 | 0.01087 | -0.23 | 87.773
-1 | 1.021 | 0.01399 | -0.235 | 73.008
-0.5 | 1.089 | 0.0147 | -0.237 | 74.067
0 | 1.166 | 0.01545 | -0.238 | 75.47
0.5 | 1.234 | 0.01655 | -0.239 | 74.528
1 | 1.301 | 0.01719 | -0.241 | 75.682
1.5 | 1.369 | 0.01799 | -0.242 | 76.062
2 | 1.436 | 0.01527 | -0.243 | 94.015
2.5 | 1.503 | 0.01587 | -0.244 | 94.716
3 | 1.57 | 0.01638 | -0.246 | 95.857
3.5 | 1.636 | 0.0169 | -0.247 | 96.856
4 | 1.703 | 0.01746 | -0.248 | 97.532
4.5 | 1.769 | 0.02265 | -0.249 | 78.097
5 | 1.834 | 0.02386 | -0.25 | 76.864
5.5 | 1.852 | 0.0317 | -0.245 | 58.405
6 | 1.901 | 0.03386 | -0.246 | 56.139
6.5 | 1.944 | 0.03608 | -0.246 | 53.879
7 | 1.981 | 0.03878 | -0.247 | 51.087
7.5 | 2.006 | 0.04224 | -0.246 | 47.497
8 | 2.026 | 0.04382 | -0.247 | 46.24
8.5 | 1.699 | 0.06243 | -0.122 | 27.21
9 | 1.688 | 0.07007 | -0.12 | 24.089
9.5 | 1.534 | 0.0819 | -0.115 | 18.731
10 | 1.028 | 0.1237 | -0.114 | 8.311
10.5 | 1.056 | 0.15348 | -0.112 | 6.877
11 | 1.084 | 0.14965 | -0.113 | 7.241
11.5 | 1.112 | 0.16041 | -0.114 | 6.931
12 | 1.14 | 0.16348 | -0.116 | 6.973
12.5 | 1.17 | 0.17126 | -0.125 | 6.831
13 | 1.201 | 0.19027 | -0.134 | 6.312

## 24. Re 250k Mach 0.50 (2)
BIGFOIL.COM POLAR EXPORT
goe431
GOE 431 |  |  |  | Cl Max: | 1.7111 | at alpha= | 10 | deg
XFOIL ncrit=9 |  |  |  | L/D Max: | 63.6839 | at alpha= | 0.5 | deg
Re: | 250000 |  |  | Cd Min: | 0.24636 | at alpha= | -20 | deg
Mach: | 0.5 |  |  | Cl=0 at alpha= | -11.0288 | deg
|  |  |  | @ Cl=0.1, Cd= | 0.029028
|  |  |  | @ Cl=0.4, Cd= | 0.023921
|  |  |  | @ Cl=0.6, Cd= | 0.02099
alpha (deg) | Cl | Cd | Cm | Cl/Cd
-20 | -0.4224 | 0.24636 | -0.0352 | -1.7146
-19.5 | -0.4056 | 0.24022 | -0.0374 | -1.6885
-19 | -0.3897 | 0.23405 | -0.0395 | -1.665
-18.5 | -0.3757 | 0.22791 | -0.0417 | -1.6485
-18 | -0.3671 | 0.22325 | -0.0443 | -1.6443
-17.5 | -0.3542 | 0.21644 | -0.044 | -1.6365
-17 | -0.3453 | 0.21172 | -0.0426 | -1.6309
-16.5 | -0.3467 | 0.20828 | -0.0397 | -1.6646
-16 | -0.3247 | 0.20113 | -0.0455 | -1.6144
-15.5 | -0.2927 | 0.19262 | -0.0569 | -1.5196
-15 | -0.2509 | 0.18235 | -0.0631 | -1.3759
-14.5 | -0.2145 | 0.17389 | -0.0711 | -1.2335
-14 | -0.1856 | 0.16591 | -0.0803 | -1.1187
-13.5 | -0.1528 | 0.15674 | -0.0892 | -0.97486
-13 | -0.1197 | 0.14924 | -0.0925 | -0.80206
-12.5 | -0.0889 | 0.14135 | -0.1013 | -0.62894
-12 | -0.077 | 0.13595 | -0.1095 | -0.56638
-11.5 | -0.0343 | 0.12598 | -0.1125 | -0.27227
-11 | 0.0021 | 0.11863 | -0.1191 | 0.017702
-10.5 | 0.0131 | 0.11309 | -0.1268 | 0.11584
-10 | 0.0533 | 0.10462 | -0.1306 | 0.50946
-9.5 | 0.0909 | 0.09774 | -0.138 | 0.93002
-8.5 | 0.1219 | 0.08117 | -0.1496 | 1.5018
-8 | 0.1312 | 0.07513 | -0.1517 | 1.7463
-7.5 | 0.1458 | 0.06678 | -0.1587 | 2.1833
-7 | 0.1297 | 0.06112 | -0.1572 | 2.1221
-6.5 | 0.0893 | 0.05703 | -0.1511 | 1.5658
-6 | 0.0406 | 0.05217 | -0.1471 | 0.77823
-5.5 | 0.0398 | 0.03711 | -0.1726 | 1.0725
-5 | 0.1224 | 0.02602 | -0.1981 | 4.7041
-4.5 | 0.2591 | 0.02017 | -0.2154 | 12.8458
-4 | 0.306 | 0.02288 | -0.2081 | 13.3741
-3.5 | 0.4008 | 0.02393 | -0.2088 | 16.7489
-3 | 0.451 | 0.02368 | -0.2059 | 19.0456
-2.5 | 0.554 | 0.0218 | -0.212 | 25.4128
-2 | 0.6165 | 0.0207 | -0.211 | 29.7826
-1.5 | 0.6967 | 0.01909 | -0.2128 | 36.4955
-1 | 0.7755 | 0.01772 | -0.214 | 43.7641
-0.5 | 0.8431 | 0.01655 | -0.2129 | 50.9426
0 | 0.9003 | 0.01554 | -0.2096 | 57.9344
0.5 | 0.9387 | 0.01474 | -0.2024 | 63.6839
1 | 0.9382 | 0.01598 | -0.189 | 58.7109
1.5 | 0.9743 | 0.01713 | -0.1837 | 56.8768
2 | 1.0239 | 0.01799 | -0.1806 | 56.915
2.5 | 1.0792 | 0.01872 | -0.1785 | 57.6496
3 | 1.1387 | 0.01938 | -0.177 | 58.7564
3.5 | 1.2042 | 0.02012 | -0.1764 | 59.8509
4 | 1.2669 | 0.02072 | -0.1753 | 61.1438
4.5 | 1.3349 | 0.02151 | -0.1748 | 62.0595
5 | 1.401 | 0.02241 | -0.1739 | 62.5167
5.5 | 1.4548 | 0.02295 | -0.1707 | 63.39
6 | 1.5191 | 0.02425 | -0.1691 | 62.6433
6.5 | 1.5683 | 0.02567 | -0.1653 | 61.0947
7 | 1.6313 | 0.02713 | -0.1631 | 60.129
7.5 | 1.6615 | 0.0289 | -0.1565 | 57.4913
8 | 1.6854 | 0.03075 | -0.1492 | 54.8098
8.5 | 1.6984 | 0.03281 | -0.141 | 51.7647
9 | 1.709 | 0.03528 | -0.1332 | 48.441
9.5 | 1.7103 | 0.03884 | -0.126 | 44.0345
10 | 1.7111 | 0.04347 | -0.1199 | 39.3628
10.5 | 1.666 | 0.05334 | -0.1149 | 31.2336
11 | 1.6174 | 0.06546 | -0.1131 | 24.7082
11.5 | 1.5622 | 0.0804 | -0.1154 | 19.4303
12 | 1.5203 | 0.09514 | -0.1196 | 15.9796
12.5 | 1.4879 | 0.10886 | -0.1239 | 13.668
13 | 1.4661 | 0.12132 | -0.1283 | 12.0846
13.5 | 1.4483 | 0.13336 | -0.133 | 10.8601
14 | 1.4499 | 0.14266 | -0.136 | 10.1633
14.5 | 1.4568 | 0.15114 | -0.1385 | 9.6387
15 | 1.4612 | 0.16025 | -0.1419 | 9.1183

## 25. Re 500k Mach 0.00 (1)
BIGFOIL.COM POLAR EXPORT
goe431
GOE 431 |  |  |  | Cl Max: | 2.1 | at alpha= | 10.5 | deg
JavaFoil+Calcfoil stall+Eppler ext transition |  |  |  | L/D Max: | 122.941 | at alpha= | 3.5 | deg
Re: | 500000 |  |  | Cd Min: | 0.00654 | at alpha= | -2.5 | deg
Mach: | 0 |  |  | Cl=0 at alpha= | -8.6489 | deg
|  |  |  | @ Cl=0.1, Cd= | 0.028435
|  |  |  | @ Cl=0.4, Cd= | 0.008789
|  |  |  | @ Cl=0.6, Cd= | 0.0071169
alpha (deg) | Cl | Cd | Cm | Cl/Cd
-20 | -0.431 | 0.19217 | -0.061 | -2.245
-19.5 | -0.437 | 0.18157 | -0.063 | -2.409
-19 | -0.442 | 0.17229 | -0.064 | -2.565
-18.5 | -0.445 | 0.16507 | -0.065 | -2.696
-18 | -0.446 | 0.15556 | -0.065 | -2.87
-17.5 | -0.446 | 0.14758 | -0.068 | -3.022
-17 | -0.443 | 0.13832 | -0.07 | -3.206
-16.5 | -0.439 | 0.13258 | -0.072 | -3.308
-16 | -0.431 | 0.12531 | -0.074 | -3.44
-15.5 | -0.421 | 0.11717 | -0.076 | -3.592
-15 | -0.408 | 0.11138 | -0.078 | -3.663
-14.5 | -0.392 | 0.10329 | -0.08 | -3.794
-14 | -0.373 | 0.0972 | -0.082 | -3.835
-13.5 | -0.352 | 0.09113 | -0.09 | -3.858
-13 | -0.327 | 0.08445 | -0.095 | -3.87
-12.5 | -0.299 | 0.07981 | -0.097 | -3.741
-12 | -0.272 | 0.0678 | -0.116 | -4.017
-11.5 | -0.239 | 0.06179 | -0.121 | -3.862
-11 | -0.202 | 0.05652 | -0.125 | -3.576
-10.5 | -0.163 | 0.0515 | -0.129 | -3.17
-10 | -0.122 | 0.04709 | -0.132 | -2.589
-9.5 | -0.078 | 0.04332 | -0.135 | -1.81
-9 | -0.033 | 0.0393 | -0.138 | -0.844
-8.5 | 0.014 | 0.03604 | -0.142 | 0.382
-8 | 0.062 | 0.0314 | -0.148 | 1.99
-7.5 | 0.113 | 0.02742 | -0.153 | 4.117
-7 | 0.165 | 0.02333 | -0.159 | 7.075
-6.5 | 0.218 | 0.02085 | -0.162 | 10.447
-6 | 0.273 | 0.0178 | -0.168 | 15.344
-5.5 | 0.333 | 0.01383 | -0.175 | 24.067
-5 | 0.417 | 0.00751 | -0.194 | 55.493
-4.5 | 0.477 | 0.00702 | -0.196 | 67.907
-4 | 0.536 | 0.00703 | -0.197 | 76.242
-3.5 | 0.595 | 0.00711 | -0.198 | 83.673
-3 | 0.653 | 0.00719 | -0.199 | 90.779
-2.5 | 0.711 | 0.00654 | -0.201 | 108.728
-2 | 0.77 | 0.00665 | -0.202 | 115.849
-1.5 | 0.829 | 0.00771 | -0.203 | 107.406
-1 | 0.887 | 0.00781 | -0.204 | 113.657
-0.5 | 0.946 | 0.00788 | -0.205 | 119.987
0 | 1.013 | 0.01077 | -0.206 | 94.05
0.5 | 1.072 | 0.01118 | -0.208 | 95.917
1 | 1.131 | 0.01179 | -0.209 | 95.966
1.5 | 1.19 | 0.01262 | -0.21 | 94.309
2 | 1.249 | 0.01094 | -0.211 | 114.185
2.5 | 1.308 | 0.01123 | -0.212 | 116.505
3 | 1.367 | 0.01124 | -0.213 | 121.682
3.5 | 1.426 | 0.0116 | -0.214 | 122.941
4 | 1.485 | 0.0145 | -0.215 | 102.411
4.5 | 1.544 | 0.01501 | -0.216 | 102.858
5 | 1.603 | 0.01547 | -0.217 | 103.589
5.5 | 1.659 | 0.0159 | -0.218 | 104.335
6 | 1.714 | 0.0164 | -0.219 | 104.464
6.5 | 1.768 | 0.01797 | -0.22 | 98.337
7 | 1.82 | 0.02321 | -0.221 | 78.43
7.5 | 1.872 | 0.01979 | -0.221 | 94.575
8 | 1.922 | 0.02483 | -0.222 | 77.391
8.5 | 1.97 | 0.02623 | -0.223 | 75.115
9 | 2.017 | 0.02732 | -0.223 | 73.83
9.5 | 2.05 | 0.02845 | -0.224 | 72.068
10 | 2.078 | 0.02465 | -0.225 | 84.301
10.5 | 2.1 | 0.02577 | -0.226 | 81.49
11 | 2.073 | 0.03295 | -0.222 | 62.917
11.5 | 2.076 | 0.03483 | -0.222 | 59.617
12 | 2.07 | 0.03694 | -0.221 | 56.047
12.5 | 2.057 | 0.03948 | -0.221 | 52.093
13 | 2.036 | 0.04204 | -0.22 | 48.447
13.5 | 2.01 | 0.04514 | -0.22 | 44.521
14 | 1.978 | 0.04798 | -0.219 | 41.23
14.5 | 1.94 | 0.05132 | -0.219 | 37.796
15 | 1.895 | 0.05548 | -0.218 | 34.157
15.5 | 1.844 | 0.06003 | -0.217 | 30.719

## 26. Re 500k Mach 0.00 (2)
BIGFOIL.COM POLAR EXPORT
goe431
GOE 431 |  |  |  | Cl Max: | 1.6267 | at alpha= | 13 | deg
XFOIL ncrit=9 |  |  |  | L/D Max: | 104.673 | at alpha= | 1 | deg
Re: | 500000 |  |  | Cd Min: | 0.22431 | at alpha= | -20 | deg
Mach: | 0 |  |  | Cl=0 at alpha= | -7.727 | deg
|  |  |  | @ Cl=0.1, Cd= | 0.012852
|  |  |  | @ Cl=0.4, Cd= | 0.011319
|  |  |  | @ Cl=0.6, Cd= | 0.010576
alpha (deg) | Cl | Cd | Cm | Cl/Cd
-20 | -0.402 | 0.22431 | -0.0294 | -1.7922
-19.5 | -0.3902 | 0.21795 | -0.0323 | -1.7903
-18.5 | -0.3669 | 0.20655 | -0.0356 | -1.7763
-18 | -0.3549 | 0.20193 | -0.0367 | -1.7575
-17.5 | -0.3447 | 0.19701 | -0.0377 | -1.7497
-17 | -0.3361 | 0.19188 | -0.0384 | -1.7516
-16.5 | -0.3359 | 0.18556 | -0.0401 | -1.8102
-16 | -0.3345 | 0.18041 | -0.039 | -1.8541
-15.5 | -0.3025 | 0.17394 | -0.0443 | -1.7391
-15 | -0.2732 | 0.16636 | -0.0512 | -1.6422
-14.5 | -0.2472 | 0.15774 | -0.0585 | -1.5671
-14 | -0.2304 | 0.1474 | -0.0666 | -1.5631
-13.5 | -0.1972 | 0.14107 | -0.0717 | -1.3979
-12 | -0.1239 | 0.11648 | -0.092 | -1.0637
-11.5 | -0.0944 | 0.1108 | -0.0966 | -0.85199
-11 | -0.0755 | 0.09927 | -0.1089 | -0.76055
-10.5 | -0.2215 | 0.04516 | -0.1546 | -4.9048
-10 | -0.2241 | 0.03456 | -0.1694 | -6.4844
-9 | -0.1384 | 0.02087 | -0.1931 | -6.6315
-8.5 | -0.0843 | 0.01783 | -0.1972 | -4.728
-8 | -0.0308 | 0.01617 | -0.1989 | -1.9048
-7.5 | 0.0256 | 0.01446 | -0.2006 | 1.7704
-7 | 0.0808 | 0.01322 | -0.2015 | 6.112
-6.5 | 0.1376 | 0.01213 | -0.2024 | 11.3438
-6 | 0.1948 | 0.01088 | -0.2034 | 17.9044
-5.5 | 0.2511 | 0.01057 | -0.2036 | 23.7559
-5 | 0.3096 | 0.01105 | -0.2036 | 28.0181
-4.5 | 0.3646 | 0.01125 | -0.2033 | 32.4089
-4 | 0.4214 | 0.01136 | -0.2031 | 37.0951
-3.5 | 0.478 | 0.01123 | -0.2031 | 42.5646
-3 | 0.5328 | 0.01078 | -0.2028 | 49.4249
-2.5 | 0.5903 | 0.01063 | -0.2029 | 55.5315
-2 | 0.6443 | 0.01033 | -0.2024 | 62.3717
-1.5 | 0.7013 | 0.0101 | -0.2023 | 69.4356
-1 | 0.7546 | 0.00987 | -0.2016 | 76.4539
-0.5 | 0.8089 | 0.00968 | -0.2009 | 83.564
0 | 0.8619 | 0.00938 | -0.2001 | 91.887
0.5 | 0.9132 | 0.00922 | -0.1988 | 99.0456
1 | 0.9609 | 0.00918 | -0.1968 | 104.6732
1.5 | 0.9678 | 0.0108 | -0.1867 | 89.6111
2 | 1.0022 | 0.01161 | -0.1826 | 86.3221
2.5 | 1.0428 | 0.01211 | -0.1797 | 86.1107
3 | 1.0832 | 0.01247 | -0.1767 | 86.8645
3.5 | 1.1249 | 0.01276 | -0.1741 | 88.1583
4 | 1.1652 | 0.01324 | -0.1712 | 88.006
4.5 | 1.2084 | 0.01363 | -0.1689 | 88.6574
5 | 1.2492 | 0.01419 | -0.1662 | 88.0338
6 | 1.3347 | 0.01464 | -0.1616 | 91.168
6.5 | 1.3779 | 0.01532 | -0.1595 | 89.9413
7 | 1.4194 | 0.01586 | -0.1572 | 89.4956
7.5 | 1.4581 | 0.0166 | -0.1545 | 87.8373
8 | 1.4956 | 0.01728 | -0.1517 | 86.5509
8.5 | 1.5328 | 0.01801 | -0.1489 | 85.1083
9 | 1.5686 | 0.01885 | -0.146 | 83.2149
9.5 | 1.6013 | 0.0199 | -0.1429 | 80.4673
10 | 1.6081 | 0.02292 | -0.1369 | 70.1614
10.5 | 1.6003 | 0.02756 | -0.1298 | 58.066
11 | 1.598 | 0.03197 | -0.1238 | 49.9844
11.5 | 1.6099 | 0.03531 | -0.1197 | 45.5933
12 | 1.6205 | 0.03891 | -0.116 | 41.6474
12.5 | 1.6217 | 0.04362 | -0.1121 | 37.1779
13 | 1.6267 | 0.04827 | -0.109 | 33.7
13.5 | 1.625 | 0.05397 | -0.1064 | 30.1093
14 | 1.6132 | 0.06139 | -0.1044 | 26.2779
14.5 | 1.5911 | 0.07098 | -0.1036 | 22.4162
15 | 1.586 | 0.07897 | -0.104 | 20.0836
15.5 | 1.5756 | 0.08835 | -0.1056 | 17.8336
16 | 1.5659 | 0.09797 | -0.1078 | 15.9835
16.5 | 1.558 | 0.10733 | -0.1103 | 14.516
17 | 1.5528 | 0.11609 | -0.1128 | 13.3758
17.5 | 1.5514 | 0.1235 | -0.1145 | 12.5619
18 | 1.5553 | 0.13012 | -0.1161 | 11.9528

## 27. Re 500k Mach 0.10 (1)
BIGFOIL.COM POLAR EXPORT
goe431
GOE 431 |  |  |  | Cl Max: | 2.104 | at alpha= | 10.5 | deg
JavaFoil+Calcfoil stall+Eppler ext transition |  |  |  | L/D Max: | 122.951 | at alpha= | 3.5 | deg
Re: | 500000 |  |  | Cd Min: | 0.00657 | at alpha= | -2 | deg
Mach: | 0.1 |  |  | Cl=0 at alpha= | -8.6489 | deg
|  |  |  | @ Cl=0.1, Cd= | 0.02901
|  |  |  | @ Cl=0.4, Cd= | 0.011876
|  |  |  | @ Cl=0.6, Cd= | 0.0071493
alpha (deg) | Cl | Cd | Cm | Cl/Cd
-20 | -0.401 | 0.20103 | -0.06 | -1.996
-19.5 | -0.41 | 0.18615 | -0.062 | -2.2
-19 | -0.417 | 0.17562 | -0.063 | -2.372
-18.5 | -0.422 | 0.16897 | -0.064 | -2.499
-18 | -0.426 | 0.15949 | -0.065 | -2.672
-17.5 | -0.428 | 0.15072 | -0.066 | -2.84
-17 | -0.428 | 0.14243 | -0.068 | -3.004
-16.5 | -0.425 | 0.13417 | -0.071 | -3.17
-16 | -0.42 | 0.12636 | -0.073 | -3.324
-15.5 | -0.412 | 0.11833 | -0.075 | -3.481
-15 | -0.401 | 0.11139 | -0.078 | -3.597
-14.5 | -0.386 | 0.10493 | -0.08 | -3.682
-14 | -0.369 | 0.09831 | -0.082 | -3.749
-13.5 | -0.348 | 0.0923 | -0.086 | -3.77
-13 | -0.325 | 0.08543 | -0.094 | -3.8
-12.5 | -0.297 | 0.08048 | -0.096 | -3.693
-12 | -0.272 | 0.06786 | -0.118 | -4.007
-11.5 | -0.238 | 0.06276 | -0.121 | -3.798
-11 | -0.202 | 0.05728 | -0.124 | -3.527
-10.5 | -0.164 | 0.05166 | -0.129 | -3.166
-10 | -0.122 | 0.04747 | -0.132 | -2.573
-9.5 | -0.079 | 0.04373 | -0.135 | -1.796
-9 | -0.033 | 0.03976 | -0.138 | -0.836
-8.5 | 0.014 | 0.03646 | -0.142 | 0.379
-8 | 0.063 | 0.03177 | -0.148 | 1.973
-7.5 | 0.113 | 0.02804 | -0.152 | 4.033
-7 | 0.165 | 0.0239 | -0.158 | 6.921
-6.5 | 0.218 | 0.02135 | -0.162 | 10.229
-6 | 0.274 | 0.01812 | -0.168 | 15.117
-5.5 | 0.334 | 0.01408 | -0.175 | 23.716
-5 | 0.39 | 0.01249 | -0.178 | 31.24
-4.5 | 0.479 | 0.00703 | -0.197 | 68.194
-4 | 0.538 | 0.00698 | -0.198 | 77.101
-3.5 | 0.598 | 0.00715 | -0.199 | 83.543
-3 | 0.656 | 0.00713 | -0.2 | 92.059
-2.5 | 0.715 | 0.0066 | -0.202 | 108.365
-2 | 0.774 | 0.00657 | -0.203 | 117.722
-1.5 | 0.833 | 0.00767 | -0.204 | 108.541
-1 | 0.892 | 0.00786 | -0.205 | 113.41
-0.5 | 0.951 | 0.00794 | -0.206 | 119.667
0 | 1.018 | 0.01075 | -0.207 | 94.723
0.5 | 1.077 | 0.01128 | -0.209 | 95.462
1 | 1.137 | 0.01192 | -0.21 | 95.338
1.5 | 1.196 | 0.01269 | -0.211 | 94.219
2 | 1.255 | 0.01099 | -0.212 | 114.236
2.5 | 1.315 | 0.01128 | -0.213 | 116.525
3 | 1.374 | 0.01129 | -0.214 | 121.659
3.5 | 1.433 | 0.01166 | -0.215 | 122.951
4 | 1.492 | 0.01465 | -0.216 | 101.861
4.5 | 1.552 | 0.0151 | -0.217 | 102.755
5 | 1.61 | 0.01551 | -0.218 | 103.835
5.5 | 1.667 | 0.01599 | -0.219 | 104.224
6 | 1.722 | 0.0165 | -0.22 | 104.379
6.5 | 1.776 | 0.01819 | -0.221 | 97.626
7 | 1.828 | 0.01934 | -0.222 | 94.543
7.5 | 1.88 | 0.01988 | -0.222 | 94.536
8 | 1.93 | 0.0253 | -0.223 | 76.266
8.5 | 1.978 | 0.02632 | -0.224 | 75.149
9 | 2.025 | 0.02738 | -0.225 | 73.947
9.5 | 2.057 | 0.02914 | -0.225 | 70.582
10 | 2.084 | 0.02519 | -0.226 | 82.726
10.5 | 2.104 | 0.02609 | -0.227 | 80.632
11 | 2.072 | 0.03348 | -0.222 | 61.901
11.5 | 2.074 | 0.03519 | -0.223 | 58.938
12 | 2.062 | 0.03802 | -0.222 | 54.22
12.5 | 2.049 | 0.03989 | -0.222 | 51.363
13 | 2.021 | 0.04326 | -0.221 | 46.719
13.5 | 1.988 | 0.04619 | -0.22 | 43.047
14 | 1.953 | 0.04957 | -0.22 | 39.391
14.5 | 1.907 | 0.0533 | -0.219 | 35.782
15 | 1.856 | 0.05796 | -0.218 | 32.021
15.5 | 1.796 | 0.06318 | -0.216 | 28.421

## 28. Re 500k Mach 0.10 (2)
BIGFOIL.COM POLAR EXPORT
goe431
GOE 431 |  |  |  | Cl Max: | 1.6224 | at alpha= | 13 | deg
XFOIL ncrit=9 |  |  |  | L/D Max: | 104.431 | at alpha= | 1 | deg
Re: | 500000 |  |  | Cd Min: | 0.22487 | at alpha= | -20 | deg
Mach: | 0.1 |  |  | Cl=0 at alpha= | -7.7125 | deg
|  |  |  | @ Cl=0.1, Cd= | 0.012991
|  |  |  | @ Cl=0.4, Cd= | 0.011362
|  |  |  | @ Cl=0.6, Cd= | 0.010639
alpha (deg) | Cl | Cd | Cm | Cl/Cd
-20 | -0.4025 | 0.22487 | -0.0296 | -1.7899
-19.5 | -0.3906 | 0.21851 | -0.0325 | -1.7876
-18.5 | -0.3669 | 0.20713 | -0.0358 | -1.7714
-18 | -0.3549 | 0.20249 | -0.0369 | -1.7527
-17.5 | -0.3447 | 0.19754 | -0.0378 | -1.745
-17 | -0.3362 | 0.19239 | -0.0385 | -1.7475
-16.5 | -0.336 | 0.18616 | -0.0401 | -1.8049
-16 | -0.3321 | 0.18078 | -0.0396 | -1.837
-15.5 | -0.2993 | 0.17414 | -0.0452 | -1.7187
-15 | -0.2699 | 0.16649 | -0.0522 | -1.6211
-14.5 | -0.2451 | 0.15748 | -0.0599 | -1.5564
-14 | -0.2261 | 0.14767 | -0.0675 | -1.5311
-13.5 | -0.1928 | 0.14126 | -0.0727 | -1.3649
-13 | -0.1641 | 0.13413 | -0.079 | -1.2234
-12.5 | -0.1517 | 0.12344 | -0.0886 | -1.2289
-12 | -0.1186 | 0.11675 | -0.093 | -1.0158
-11.5 | -0.0898 | 0.11098 | -0.0976 | -0.80915
-11 | -0.0699 | 0.09945 | -0.1102 | -0.70287
-10.5 | -0.1861 | 0.05189 | -0.1476 | -3.5864
-10 | -0.2078 | 0.03904 | -0.1635 | -5.3227
-9.5 | -0.1915 | 0.02897 | -0.1795 | -6.6103
-9 | -0.1414 | 0.02197 | -0.1924 | -6.436
-8.5 | -0.0868 | 0.01851 | -0.1974 | -4.6894
-8 | -0.033 | 0.01657 | -0.1996 | -1.9916
-7.5 | 0.0244 | 0.01495 | -0.2013 | 1.6321
-7 | 0.0795 | 0.0134 | -0.2025 | 5.9328
-6.5 | 0.1371 | 0.01225 | -0.2034 | 11.1918
-6 | 0.1944 | 0.0111 | -0.2043 | 17.5135
-5.5 | 0.2513 | 0.01055 | -0.2047 | 23.8199
-5 | 0.3104 | 0.01107 | -0.2047 | 28.0397
-4.5 | 0.3658 | 0.01129 | -0.2042 | 32.4004
-4 | 0.4231 | 0.01141 | -0.2041 | 37.0815
-3.5 | 0.4797 | 0.01135 | -0.204 | 42.2643
-3 | 0.5352 | 0.01083 | -0.2038 | 49.4183
-2.5 | 0.5926 | 0.01068 | -0.2038 | 55.4869
-2 | 0.6473 | 0.01038 | -0.2033 | 62.3603
-1.5 | 0.7044 | 0.01014 | -0.2032 | 69.4675
-1 | 0.7582 | 0.0099 | -0.2024 | 76.5859
-0.5 | 0.8124 | 0.00972 | -0.2017 | 83.5802
0 | 0.8656 | 0.00941 | -0.2008 | 91.9872
0.5 | 0.9171 | 0.00925 | -0.1995 | 99.1459
1 | 0.9639 | 0.00923 | -0.1972 | 104.4312
1.5 | 0.9679 | 0.01102 | -0.1865 | 87.8312
2 | 1.0039 | 0.01173 | -0.1827 | 85.584
3 | 1.0837 | 0.01261 | -0.1764 | 85.9397
3.5 | 1.1265 | 0.01289 | -0.1739 | 87.3933
4 | 1.1676 | 0.01335 | -0.1711 | 87.4607
4.5 | 1.2106 | 0.01378 | -0.1686 | 87.852
5 | 1.2521 | 0.01433 | -0.166 | 87.3761
6.5 | 1.3817 | 0.01549 | -0.1593 | 89.1995
7 | 1.4234 | 0.01607 | -0.1569 | 88.575
7.5 | 1.4625 | 0.01682 | -0.1542 | 86.9501
8 | 1.4997 | 0.01756 | -0.1512 | 85.4043
8.5 | 1.537 | 0.0183 | -0.1484 | 83.9891
9 | 1.5728 | 0.01918 | -0.1454 | 82.0021
9.5 | 1.6061 | 0.02025 | -0.1423 | 79.3136
10 | 1.6088 | 0.02364 | -0.1358 | 68.0541
10.5 | 1.5959 | 0.02877 | -0.1283 | 55.471
11 | 1.5989 | 0.03281 | -0.123 | 48.7321
11.5 | 1.6105 | 0.03627 | -0.1189 | 44.4031
12 | 1.6188 | 0.04018 | -0.1151 | 40.2887
12.5 | 1.6195 | 0.04509 | -0.1113 | 35.9171
13 | 1.6224 | 0.05011 | -0.1083 | 32.3768
13.5 | 1.6186 | 0.05627 | -0.1058 | 28.7649
14 | 1.6048 | 0.06423 | -0.1042 | 24.9852
14.5 | 1.5815 | 0.0744 | -0.104 | 21.2567
15 | 1.5753 | 0.0829 | -0.1049 | 19.0024
15.5 | 1.5651 | 0.09252 | -0.1068 | 16.9163
16 | 1.5559 | 0.10215 | -0.1092 | 15.2315
16.5 | 1.5493 | 0.11132 | -0.1118 | 13.9175
17 | 1.5457 | 0.11979 | -0.1143 | 12.9034
17.5 | 1.5477 | 0.12628 | -0.1152 | 12.2561
18 | 1.5509 | 0.1335 | -0.1176 | 11.6172

## 29. Re 500k Mach 0.25 (1)
BIGFOIL.COM POLAR EXPORT
goe431
GOE 431 |  |  |  | Cl Max: | 2.09 | at alpha= | 9.5 | deg
JavaFoil+Calcfoil stall+Eppler ext transition |  |  |  | L/D Max: | 124.403 | at alpha= | 3.5 | deg
Re: | 500000 |  |  | Cd Min: | 0.00655 | at alpha= | -2.5 | deg
Mach: | 0.25 |  |  | Cl=0 at alpha= | -8.6458 | deg
|  |  |  | @ Cl=0.1, Cd= | 0.031573
|  |  |  | @ Cl=0.4, Cd= | 0.013373
|  |  |  | @ Cl=0.6, Cd= | 0.0071125
alpha (deg) | Cl | Cd | Cm | Cl/Cd
-20 | -0.061 | 0.19269 | -0.074 | -0.318
-19.5 | -0.117 | 0.1947 | -0.071 | -0.602
-19 | -0.169 | 0.19417 | -0.069 | -0.871
-18.5 | -0.207 | 0.24406 | -0.066 | -0.847
-18 | -0.238 | 0.21632 | -0.064 | -1.102
-17.5 | -0.266 | 0.19147 | -0.064 | -1.387
-17 | -0.289 | 0.17241 | -0.063 | -1.675
-16.5 | -0.308 | 0.15847 | -0.064 | -1.943
-16 | -0.323 | 0.14448 | -0.066 | -2.232
-15.5 | -0.332 | 0.13287 | -0.068 | -2.502
-15 | -0.337 | 0.12416 | -0.07 | -2.718
-14.5 | -0.337 | 0.11438 | -0.072 | -2.949
-14 | -0.332 | 0.10669 | -0.076 | -3.111
-13.5 | -0.321 | 0.09821 | -0.08 | -3.272
-13 | -0.306 | 0.09222 | -0.084 | -3.314
-12.5 | -0.285 | 0.08587 | -0.088 | -3.319
-12 | -0.26 | 0.07913 | -0.096 | -3.287
-11.5 | -0.231 | 0.07351 | -0.1 | -3.138
-11 | -0.201 | 0.06008 | -0.126 | -3.349
-10.5 | -0.164 | 0.05485 | -0.129 | -2.984
-10 | -0.123 | 0.04984 | -0.133 | -2.47
-9.5 | -0.08 | 0.04556 | -0.136 | -1.747
-9 | -0.034 | 0.04197 | -0.139 | -0.804
-8.5 | 0.014 | 0.03822 | -0.144 | 0.368
-8 | 0.064 | 0.03439 | -0.148 | 1.853
-7.5 | 0.115 | 0.0304 | -0.153 | 3.784
-7 | 0.168 | 0.02673 | -0.158 | 6.275
-6.5 | 0.221 | 0.02388 | -0.163 | 9.273
-6 | 0.278 | 0.0201 | -0.169 | 13.848
-5.5 | 0.339 | 0.01566 | -0.177 | 21.676
-5 | 0.398 | 0.0135 | -0.181 | 29.481
-4.5 | 0.492 | 0.00753 | -0.202 | 65.271
-4 | 0.553 | 0.00702 | -0.203 | 78.742
-3.5 | 0.614 | 0.00714 | -0.205 | 85.972
-3 | 0.674 | 0.00723 | -0.206 | 93.218
-2.5 | 0.734 | 0.00655 | -0.207 | 112.159
-2 | 0.795 | 0.00661 | -0.208 | 120.263
-1.5 | 0.855 | 0.00784 | -0.21 | 109.077
-1 | 0.916 | 0.00789 | -0.211 | 116.035
-0.5 | 0.976 | 0.00803 | -0.212 | 121.552
0 | 1.046 | 0.01114 | -0.213 | 93.842
0.5 | 1.106 | 0.01167 | -0.214 | 94.825
1 | 1.167 | 0.01245 | -0.215 | 93.734
1.5 | 1.228 | 0.01307 | -0.217 | 94.009
2 | 1.289 | 0.0111 | -0.218 | 116.197
2.5 | 1.35 | 0.01145 | -0.219 | 117.909
3 | 1.411 | 0.01161 | -0.22 | 121.469
3.5 | 1.472 | 0.01183 | -0.221 | 124.403
4 | 1.532 | 0.01528 | -0.222 | 100.272
4.5 | 1.593 | 0.01575 | -0.223 | 101.112
5 | 1.653 | 0.01627 | -0.224 | 101.578
5.5 | 1.71 | 0.01679 | -0.225 | 101.88
6 | 1.766 | 0.01736 | -0.226 | 101.7
6.5 | 1.82 | 0.02386 | -0.227 | 76.268
7 | 1.872 | 0.02001 | -0.228 | 93.588
7.5 | 1.923 | 0.02093 | -0.228 | 91.904
8 | 1.972 | 0.02677 | -0.229 | 73.684
8.5 | 2.019 | 0.02858 | -0.23 | 70.663
9 | 2.064 | 0.02994 | -0.231 | 68.916
9.5 | 2.09 | 0.03086 | -0.232 | 67.713
10 | 2.065 | 0.03289 | -0.227 | 62.778
10.5 | 2.063 | 0.03508 | -0.227 | 58.822
11 | 2.055 | 0.03732 | -0.227 | 55.056
11.5 | 2.033 | 0.03964 | -0.227 | 51.288
12 | 1.999 | 0.04271 | -0.226 | 46.8
12.5 | 1.95 | 0.04615 | -0.226 | 42.257
13 | 1.89 | 0.0496 | -0.225 | 38.107
13.5 | 1.819 | 0.05424 | -0.224 | 33.529
14 | 1.728 | 0.06119 | -0.222 | 28.237
14.5 | 1.618 | 0.06981 | -0.218 | 23.184

## 30. Re 500k Mach 0.25 (2)
BIGFOIL.COM POLAR EXPORT
goe431
GOE 431 |  |  |  | Cl Max: | 1.6264 | at alpha= | 9.5 | deg
XFOIL ncrit=9 |  |  |  | L/D Max: | 99.3107 | at alpha= | 0.5 | deg
Re: | 500000 |  |  | Cd Min: | 0.22801 | at alpha= | -20 | deg
Mach: | 0.25 |  |  | Cl=0 at alpha= | -7.6136 | deg
|  |  |  | @ Cl=0.1, Cd= | 0.014048
|  |  |  | @ Cl=0.4, Cd= | 0.011738
|  |  |  | @ Cl=0.6, Cd= | 0.010958
alpha (deg) | Cl | Cd | Cm | Cl/Cd
-20 | -0.4051 | 0.22801 | -0.0305 | -1.7767
-19.5 | -0.3931 | 0.22173 | -0.0336 | -1.7729
-19 | -0.3824 | 0.21557 | -0.0361 | -1.7739
-18.5 | -0.3675 | 0.21044 | -0.0366 | -1.7463
-18 | -0.3554 | 0.20561 | -0.0376 | -1.7285
-17.5 | -0.345 | 0.20057 | -0.0385 | -1.7201
-17 | -0.337 | 0.19525 | -0.0391 | -1.726
-16.5 | -0.3378 | 0.18955 | -0.0402 | -1.7821
-16 | -0.3152 | 0.1822 | -0.044 | -1.73
-15.5 | -0.2822 | 0.17513 | -0.0505 | -1.6114
-15 | -0.2522 | 0.16716 | -0.0577 | -1.5087
-14.5 | -0.2311 | 0.15753 | -0.0667 | -1.467
-14 | -0.2025 | 0.14901 | -0.0726 | -1.359
-13.5 | -0.1693 | 0.14209 | -0.0789 | -1.1915
-13 | -0.1447 | 0.13462 | -0.0845 | -1.0749
-12.5 | -0.1281 | 0.12401 | -0.0939 | -1.033
-12 | -0.0963 | 0.11835 | -0.0974 | -0.81369
-11.5 | -0.0632 | 0.11146 | -0.1042 | -0.56702
-11 | -0.0448 | 0.10073 | -0.1159 | -0.44475
-10.5 | -0.0039 | 0.09338 | -0.1232 | -0.041765
-10 | -0.0866 | 0.05678 | -0.1518 | -1.5252
-9.5 | -0.1121 | 0.04525 | -0.1627 | -2.4773
-9 | -0.1317 | 0.03633 | -0.1715 | -3.6251
-8.5 | -0.1044 | 0.02606 | -0.1892 | -4.0061
-8 | -0.0459 | 0.01956 | -0.2014 | -2.3466
-7.5 | 0.0135 | 0.01696 | -0.205 | 0.79599
-7 | 0.0722 | 0.0147 | -0.2072 | 4.9116
-6.5 | 0.1336 | 0.01326 | -0.2088 | 10.0754
-6 | 0.1922 | 0.01195 | -0.2095 | 16.0837
-5.5 | 0.2528 | 0.01045 | -0.2106 | 24.1914
-5 | 0.3127 | 0.01109 | -0.2101 | 28.1966
-4.5 | 0.3724 | 0.01172 | -0.2096 | 31.7747
-4 | 0.4327 | 0.01176 | -0.2097 | 36.7942
-3.5 | 0.4894 | 0.01174 | -0.209 | 41.6865
-3 | 0.5488 | 0.01113 | -0.2091 | 49.3082
-2.5 | 0.6055 | 0.01094 | -0.2085 | 55.3473
-2 | 0.6643 | 0.01062 | -0.2083 | 62.5518
-1.5 | 0.7206 | 0.01035 | -0.2077 | 69.6232
-1 | 0.7781 | 0.01009 | -0.2072 | 77.116
-0.5 | 0.8336 | 0.00987 | -0.2062 | 84.458
0 | 0.8863 | 0.00959 | -0.2048 | 92.4192
0.5 | 0.9365 | 0.00943 | -0.2027 | 99.3107
1 | 0.9408 | 0.0109 | -0.1915 | 86.3119
1.5 | 0.9705 | 0.01186 | -0.186 | 81.8297
2 | 1.0077 | 0.01237 | -0.1819 | 81.4632
2.5 | 1.0479 | 0.01285 | -0.1783 | 81.5486
3 | 1.0912 | 0.01329 | -0.1755 | 82.1068
3.5 | 1.1334 | 0.01378 | -0.1725 | 82.2496
4 | 1.1798 | 0.01409 | -0.1704 | 83.7331
4.5 | 1.2219 | 0.01473 | -0.1675 | 82.9532
5 | 1.2677 | 0.0152 | -0.1651 | 83.4013
5.5 | 1.3119 | 0.01571 | -0.1626 | 83.5073
6 | 1.3572 | 0.01593 | -0.1603 | 85.1977
6.5 | 1.4033 | 0.01655 | -0.1581 | 84.7915
7 | 1.4462 | 0.01732 | -0.1555 | 83.4988
7.5 | 1.4868 | 0.01811 | -0.1525 | 82.0983
8 | 1.5247 | 0.01906 | -0.1493 | 79.9948
8.5 | 1.5598 | 0.0201 | -0.1457 | 77.602
9 | 1.5965 | 0.02112 | -0.1425 | 75.5919
9.5 | 1.6264 | 0.02268 | -0.1386 | 71.7108
10 | 1.6164 | 0.02747 | -0.1311 | 58.8424
10.5 | 1.5947 | 0.03369 | -0.1235 | 47.3345
11 | 1.6024 | 0.03781 | -0.1189 | 42.3803
11.5 | 1.6102 | 0.04216 | -0.1149 | 38.1926
12 | 1.6084 | 0.04775 | -0.1112 | 33.6838
12.5 | 1.6019 | 0.05433 | -0.1082 | 29.4846
13 | 1.5946 | 0.06164 | -0.1063 | 25.8696
13.5 | 1.5808 | 0.0705 | -0.1057 | 22.4227
14 | 1.5628 | 0.08093 | -0.1068 | 19.3105
14.5 | 1.5391 | 0.09296 | -0.1095 | 16.5566

## 31. Re 500k Mach 0.50 (1)
BIGFOIL.COM POLAR EXPORT
goe431
GOE 431 |  |  |  | Cl Max: | 2.04 | at alpha= | 8.5 | deg
JavaFoil+Calcfoil stall+Eppler ext transition |  |  |  | L/D Max: | 115.565 | at alpha= | 4 | deg
Re: | 500000 |  |  | Cd Min: | 0.00797 | at alpha= | -3 | deg
Mach: | 0.5 |  |  | Cl=0 at alpha= | -8.6489 | deg
|  |  |  | @ Cl=0.1, Cd= | 0.042878
|  |  |  | @ Cl=0.4, Cd= | 0.030465
|  |  |  | @ Cl=0.6, Cd= | 0.015442
alpha (deg) | Cl | Cd | Cm | Cl/Cd
-20 | -0.58 | 0.20596 | -0.1 | -2.818
-19.5 | -0.556 | 0.21482 | -0.1 | -2.586
-19 | -0.532 | 0.2015 | -0.104 | -2.642
-18.5 | -0.505 | 0.18756 | -0.098 | -2.695
-18 | -0.48 | 0.17945 | -0.096 | -2.675
-17.5 | -0.455 | 0.17231 | -0.095 | -2.639
-17 | -0.43 | 0.16746 | -0.095 | -2.567
-16.5 | -0.405 | 0.16112 | -0.095 | -2.512
-16 | -0.379 | 0.16621 | -0.094 | -2.283
-15.5 | -0.354 | 0.16286 | -0.095 | -2.176
-15 | -0.329 | 0.16064 | -0.096 | -2.049
-14.5 | -0.304 | 0.14383 | -0.098 | -2.114
-14 | -0.278 | 0.14379 | -0.089 | -1.931
-13.5 | -0.252 | 0.1383 | -0.087 | -1.823
-13 | -0.227 | 0.13299 | -0.087 | -1.703
-12.5 | -0.201 | 0.12945 | -0.088 | -1.552
-12 | -0.175 | 0.1228 | -0.089 | -1.427
-11.5 | -0.149 | 0.11162 | -0.092 | -1.339
-11 | -0.123 | 0.10603 | -0.083 | -1.162
-10.5 | -0.097 | 0.1007 | -0.076 | -0.965
-10 | -0.071 | 0.09739 | -0.075 | -0.73
-9.5 | -0.072 | 0.06725 | -0.099 | -1.072
-9 | -0.033 | 0.06095 | -0.11 | -0.547
-8.5 | 0.014 | 0.05571 | -0.102 | 0.256
-8 | 0.066 | 0.05051 | -0.118 | 1.307
-7.5 | 0.124 | 0.03749 | -0.158 | 3.308
-7 | 0.181 | 0.03377 | -0.163 | 5.362
-6.5 | 0.239 | 0.03143 | -0.168 | 7.598
-6 | 0.298 | 0.02846 | -0.172 | 10.481
-5.5 | 0.364 | 0.02285 | -0.183 | 15.919
-5 | 0.403 | 0.0311 | -0.155 | 12.962
-4.5 | 0.472 | 0.02478 | -0.174 | 19.063
-4 | 0.547 | 0.01899 | -0.19 | 28.818
-3.5 | 0.632 | 0.0133 | -0.206 | 47.562
-3 | 0.752 | 0.00797 | -0.23 | 94.393
-2.5 | 0.82 | 0.00815 | -0.231 | 100.589
-2 | 0.887 | 0.00826 | -0.233 | 107.428
-1.5 | 0.954 | 0.00841 | -0.234 | 113.529
-1 | 1.022 | 0.01165 | -0.236 | 87.673
-0.5 | 1.089 | 0.0123 | -0.237 | 88.515
0 | 1.166 | 0.01296 | -0.238 | 90.001
0.5 | 1.234 | 0.01409 | -0.24 | 87.567
1 | 1.301 | 0.01463 | -0.241 | 88.929
1.5 | 1.369 | 0.01532 | -0.242 | 89.315
2 | 1.436 | 0.01295 | -0.243 | 110.841
2.5 | 1.503 | 0.01344 | -0.244 | 111.829
3 | 1.57 | 0.01391 | -0.246 | 112.888
3.5 | 1.636 | 0.01432 | -0.247 | 114.288
4 | 1.703 | 0.01473 | -0.248 | 115.565
4.5 | 1.769 | 0.01906 | -0.249 | 92.819
5 | 1.834 | 0.01989 | -0.25 | 92.228
5.5 | 1.868 | 0.02797 | -0.248 | 66.79
6 | 1.913 | 0.02977 | -0.248 | 64.248
6.5 | 1.954 | 0.03177 | -0.248 | 61.497
7 | 1.991 | 0.03392 | -0.248 | 58.698
7.5 | 2.019 | 0.0368 | -0.248 | 54.866
8 | 2.039 | 0.03847 | -0.249 | 52.999
8.5 | 2.04 | 0.04118 | -0.248 | 49.542
9 | 2.019 | 0.04543 | -0.247 | 44.443
9.5 | 1.535 | 0.0734 | -0.118 | 20.914
10 | 1.029 | 0.10595 | -0.12 | 9.714
10.5 | 1.056 | 0.12417 | -0.112 | 8.501
11 | 1.084 | 0.12453 | -0.113 | 8.703
11.5 | 1.112 | 0.1337 | -0.115 | 8.316
12 | 1.14 | 0.13389 | -0.117 | 8.517
12.5 | 1.176 | 0.14618 | -0.141 | 8.042
13 | 1.203 | 0.15906 | -0.138 | 7.56
13.5 | 1.232 | 0.16787 | -0.142 | 7.34

## 32. Re 500k Mach 0.50 (2)
BIGFOIL.COM POLAR EXPORT
goe431
GOE 431 |  |  |  | Cl Max: | 1.7082 | at alpha= | 9 | deg
XFOIL ncrit=9 |  |  |  | L/D Max: | 82.8465 | at alpha= | -0.5 | deg
Re: | 500000 |  |  | Cd Min: | 0.24507 | at alpha= | -20 | deg
Mach: | 0.5 |  |  | Cl=0 at alpha= | -12.1789 | deg
|  |  |  | @ Cl=0.1, Cd= | 0.10024
|  |  |  | @ Cl=0.4, Cd= | 0.012324
|  |  |  | @ Cl=0.6, Cd= | 0.012962
alpha (deg) | Cl | Cd | Cm | Cl/Cd
-20 | -0.4245 | 0.24507 | -0.0351 | -1.7322
-19.5 | -0.4087 | 0.23832 | -0.0373 | -1.7149
-19 | -0.3927 | 0.23235 | -0.0385 | -1.6901
-18.5 | -0.3787 | 0.22667 | -0.0398 | -1.6707
-18 | -0.3666 | 0.22109 | -0.0407 | -1.6581
-17.5 | -0.3581 | 0.21584 | -0.0406 | -1.6591
-17 | -0.3292 | 0.20613 | -0.0498 | -1.5971
-16.5 | -0.2902 | 0.19645 | -0.058 | -1.4772
-16 | -0.2542 | 0.18804 | -0.0657 | -1.3518
-15.5 | -0.218 | 0.17898 | -0.0744 | -1.218
-15 | -0.1902 | 0.16969 | -0.084 | -1.1209
-14.5 | -0.1548 | 0.1608 | -0.0902 | -0.96269
-14 | -0.1213 | 0.15322 | -0.0965 | -0.79167
-13.5 | -0.0894 | 0.14507 | -0.1035 | -0.61625
-13 | -0.0676 | 0.13575 | -0.1132 | -0.49797
-12.5 | -0.0244 | 0.1282 | -0.119 | -0.19033
-12 | 0.0136 | 0.12023 | -0.1279 | 0.11312
-11 | 0.0827 | 0.10343 | -0.1461 | 0.79957
-10.5 | 0.1198 | 0.09659 | -0.1534 | 1.2403
-10 | 0.1319 | 0.08595 | -0.1608 | 1.5346
-9.5 | 0.1509 | 0.07912 | -0.1653 | 1.9072
-9 | 0.1567 | 0.07176 | -0.1684 | 2.1837
-8.5 | 0.1484 | 0.06296 | -0.1719 | 2.3571
-8 | 0.1251 | 0.05331 | -0.1768 | 2.3467
-7.5 | 0.0937 | 0.04556 | -0.1788 | 2.0566
-7 | 0.0756 | 0.03846 | -0.1845 | 1.9657
-6.5 | 0.0947 | 0.02943 | -0.2004 | 3.2178
-6 | 0.1631 | 0.01965 | -0.2218 | 8.3003
-5.5 | 0.243 | 0.01514 | -0.2303 | 16.0502
-5 | 0.3196 | 0.01281 | -0.2333 | 24.9493
-4.5 | 0.3892 | 0.01217 | -0.233 | 31.9803
-4 | 0.4629 | 0.01322 | -0.2319 | 35.0151
-3.5 | 0.5268 | 0.01323 | -0.2302 | 39.8186
-3 | 0.5974 | 0.01299 | -0.23 | 45.9892
-2.5 | 0.6611 | 0.0123 | -0.229 | 53.748
-2 | 0.7253 | 0.01183 | -0.2278 | 61.3102
-1.5 | 0.7883 | 0.01137 | -0.2263 | 69.3316
-1 | 0.848 | 0.01094 | -0.2241 | 77.5137
-0.5 | 0.8906 | 0.01075 | -0.2183 | 82.8465
0 | 0.8529 | 0.01279 | -0.198 | 66.6849
0.5 | 0.8853 | 0.01372 | -0.1916 | 64.5262
1 | 0.9279 | 0.01443 | -0.1872 | 64.3035
1.5 | 0.9736 | 0.01508 | -0.1834 | 64.5623
2 | 1.0208 | 0.01578 | -0.18 | 64.6895
2.5 | 1.072 | 0.01645 | -0.1771 | 65.1672
3 | 1.1229 | 0.01721 | -0.1742 | 65.2469
3.5 | 1.176 | 0.01797 | -0.1716 | 65.4424
4 | 1.2318 | 0.01865 | -0.1694 | 66.0483
4.5 | 1.2877 | 0.01935 | -0.1671 | 66.5478
5 | 1.3446 | 0.0201 | -0.165 | 66.8955
5.5 | 1.399 | 0.02094 | -0.1622 | 66.8099
6 | 1.4565 | 0.0218 | -0.1598 | 66.8119
6.5 | 1.515 | 0.02224 | -0.1573 | 68.1205
7 | 1.5654 | 0.02344 | -0.1536 | 66.7833
7.5 | 1.6079 | 0.02495 | -0.1491 | 64.4449
8 | 1.6436 | 0.02674 | -0.1439 | 61.466
8.5 | 1.676 | 0.02889 | -0.1386 | 58.0132
9 | 1.7082 | 0.03142 | -0.1337 | 54.3666
9.5 | 1.6882 | 0.03811 | -0.1266 | 44.2981
10.5 | 1.6238 | 0.05665 | -0.1171 | 28.6637
11 | 1.604 | 0.06661 | -0.1158 | 24.0805
11.5 | 1.5765 | 0.07886 | -0.1174 | 19.9911
12 | 1.5414 | 0.09304 | -0.1214 | 16.5671
12.5 | 1.5117 | 0.10655 | -0.1255 | 14.1877
13 | 1.4925 | 0.1187 | -0.1295 | 12.5737
13.5 | 1.4818 | 0.12978 | -0.1333 | 11.4178
14 | 1.4771 | 0.14016 | -0.1371 | 10.5387

## 33. Re 750k Mach 0.00 (1)
BIGFOIL.COM POLAR EXPORT
goe431
GOE 431 |  |  |  | Cl Max: | 2.124 | at alpha= | 11.5 | deg
JavaFoil+Calcfoil stall+Eppler ext transition |  |  |  | L/D Max: | 136.337 | at alpha= | -0.5 | deg
Re: | 750000 |  |  | Cd Min: | 0.00586 | at alpha= | -2.5 | deg
Mach: | 0 |  |  | Cl=0 at alpha= | -8.6489 | deg
|  |  |  | @ Cl=0.1, Cd= | 0.024756
|  |  |  | @ Cl=0.4, Cd= | 0.006479
|  |  |  | @ Cl=0.6, Cd= | 0.0063309
alpha (deg) | Cl | Cd | Cm | Cl/Cd
-20 | -0.432 | 0.18435 | -0.064 | -2.342
-19.5 | -0.438 | 0.1736 | -0.068 | -2.523
-19 | -0.443 | 0.16572 | -0.07 | -2.671
-18.5 | -0.446 | 0.157 | -0.07 | -2.839
-18 | -0.447 | 0.15127 | -0.072 | -2.957
-17.5 | -0.447 | 0.13989 | -0.074 | -3.194
-17 | -0.444 | 0.13443 | -0.076 | -3.306
-16.5 | -0.439 | 0.1263 | -0.078 | -3.479
-16 | -0.432 | 0.11796 | -0.081 | -3.663
-15.5 | -0.422 | 0.11147 | -0.084 | -3.786
-15 | -0.41 | 0.10539 | -0.089 | -3.889
-14.5 | -0.394 | 0.09808 | -0.093 | -4.018
-14 | -0.376 | 0.09044 | -0.1 | -4.163
-13.5 | -0.359 | 0.0785 | -0.114 | -4.571
-13 | -0.334 | 0.07214 | -0.117 | -4.631
-12.5 | -0.306 | 0.06645 | -0.12 | -4.6
-12 | -0.274 | 0.06287 | -0.121 | -4.356
-11.5 | -0.24 | 0.0574 | -0.125 | -4.184
-11 | -0.203 | 0.05266 | -0.128 | -3.862
-10.5 | -0.164 | 0.04869 | -0.131 | -3.366
-10 | -0.123 | 0.0441 | -0.135 | -2.779
-9.5 | -0.079 | 0.03929 | -0.139 | -2.011
-9 | -0.033 | 0.0357 | -0.142 | -0.936
-8.5 | 0.014 | 0.03271 | -0.146 | 0.424
-8 | 0.063 | 0.02768 | -0.152 | 2.281
-7.5 | 0.114 | 0.02365 | -0.157 | 4.831
-7 | 0.167 | 0.02005 | -0.163 | 8.33
-6.5 | 0.22 | 0.01793 | -0.166 | 12.284
-6 | 0.276 | 0.01519 | -0.171 | 18.172
-5.5 | 0.358 | 0.0072 | -0.192 | 49.821
-5 | 0.418 | 0.00617 | -0.194 | 67.735
-4.5 | 0.477 | 0.00617 | -0.196 | 77.36
-4 | 0.536 | 0.00618 | -0.197 | 86.734
-3.5 | 0.595 | 0.00633 | -0.198 | 93.907
-3 | 0.653 | 0.00634 | -0.199 | 103.036
-2.5 | 0.712 | 0.00586 | -0.201 | 121.477
-2 | 0.77 | 0.00592 | -0.202 | 130.183
-1.5 | 0.829 | 0.00683 | -0.203 | 121.419
-1 | 0.887 | 0.00688 | -0.204 | 128.918
-0.5 | 0.946 | 0.00694 | -0.205 | 136.337
0 | 1.013 | 0.00974 | -0.206 | 103.976
0.5 | 1.072 | 0.01019 | -0.208 | 105.155
1 | 1.131 | 0.01069 | -0.209 | 105.767
1.5 | 1.19 | 0.01155 | -0.21 | 103.055
2 | 1.249 | 0.01002 | -0.211 | 124.69
2.5 | 1.308 | 0.01005 | -0.212 | 130.163
3 | 1.367 | 0.01024 | -0.213 | 133.539
3.5 | 1.426 | 0.01057 | -0.214 | 134.992
4 | 1.485 | 0.01323 | -0.215 | 112.23
4.5 | 1.544 | 0.01362 | -0.216 | 113.352
5 | 1.603 | 0.01402 | -0.217 | 114.29
5.5 | 1.659 | 0.01439 | -0.218 | 115.264
6 | 1.714 | 0.01483 | -0.219 | 115.573
6.5 | 1.768 | 0.01676 | -0.22 | 105.471
7 | 1.82 | 0.02156 | -0.221 | 84.428
7.5 | 1.872 | 0.01835 | -0.221 | 102.009
8 | 1.922 | 0.02316 | -0.222 | 82.971
8.5 | 1.97 | 0.02442 | -0.223 | 80.671
9 | 2.017 | 0.0254 | -0.223 | 79.399
9.5 | 2.05 | 0.02618 | -0.224 | 78.312
10 | 2.078 | 0.02268 | -0.225 | 91.611
10.5 | 2.1 | 0.02401 | -0.226 | 87.469
11 | 2.115 | 0.02473 | -0.226 | 85.533
11.5 | 2.124 | 0.03216 | -0.227 | 66.05
12 | 2.08 | 0.034 | -0.223 | 61.176
12.5 | 2.067 | 0.0362 | -0.222 | 57.092
13 | 2.047 | 0.03859 | -0.222 | 53.053
13.5 | 2.021 | 0.04117 | -0.221 | 49.072
14 | 1.988 | 0.04379 | -0.221 | 45.388
14.5 | 1.948 | 0.04667 | -0.22 | 41.741
15 | 1.906 | 0.05045 | -0.219 | 37.771
15.5 | 1.856 | 0.05414 | -0.219 | 34.288
16 | 1.802 | 0.05851 | -0.217 | 30.803
16.5 | 1.741 | 0.06506 | -0.215 | 26.753

## 34. Re 750k Mach 0.00 (2)
BIGFOIL.COM POLAR EXPORT
goe431
GOE 431 |  |  |  | Cl Max: | 1.6778 | at alpha= | 13.5 | deg
XFOIL ncrit=9 |  |  |  | L/D Max: | 112.091 | at alpha= | 0.5 | deg
Re: | 750000 |  |  | Cd Min: | 0.16774 | at alpha= | -15.5 | deg
Mach: | 0 |  |  | Cl=0 at alpha= | -7.7356 | deg
|  |  |  | @ Cl=0.1, Cd= | 0.011018
|  |  |  | @ Cl=0.4, Cd= | 0.0092892
|  |  |  | @ Cl=0.6, Cd= | 0.0088179
alpha (deg) | Cl | Cd | Cm | Cl/Cd
-17 | -0.1584 | 0.15815 | -0.0688 | -1.0016
-16.5 | -0.1391 | 0.15418 | -0.0721 | -0.90219
-16 | -0.1209 | 0.1504 | -0.0762 | -0.80386
-15.5 | -0.2783 | 0.16774 | -0.0531 | -1.6591
-15 | -0.2493 | 0.16087 | -0.0594 | -1.5497
-14.5 | -0.2249 | 0.15344 | -0.065 | -1.4657
-14 | -0.2084 | 0.14259 | -0.0733 | -1.4615
-13.5 | -0.1849 | 0.1343 | -0.0791 | -1.3768
-13 | -0.1552 | 0.12918 | -0.0832 | -1.2014
-12 | -0.3055 | 0.06547 | -0.1218 | -4.6663
-11.5 | -0.2881 | 0.0504 | -0.1455 | -5.7163
-11 | -0.2759 | 0.04166 | -0.1586 | -6.6227
-10.5 | -0.2735 | 0.03444 | -0.1671 | -7.9413
-10 | -0.2462 | 0.02697 | -0.1788 | -9.1287
-9.5 | -0.1939 | 0.02029 | -0.1909 | -9.5564
-9 | -0.1393 | 0.01734 | -0.1956 | -8.0334
-8.5 | -0.0847 | 0.01479 | -0.1987 | -5.7268
-8 | -0.0294 | 0.0135 | -0.2 | -2.1778
-7.5 | 0.0262 | 0.01218 | -0.2011 | 2.1511
-7 | 0.0831 | 0.01128 | -0.2019 | 7.367
-6.5 | 0.1392 | 0.01041 | -0.2023 | 13.3718
-6 | 0.196 | 0.00952 | -0.2028 | 20.5882
-5.5 | 0.2523 | 0.0087 | -0.2034 | 29
-5 | 0.3094 | 0.00897 | -0.2032 | 34.4928
-4.5 | 0.3669 | 0.00909 | -0.2032 | 40.363
-4 | 0.4234 | 0.00943 | -0.2029 | 44.8993
-3.5 | 0.4794 | 0.00904 | -0.2029 | 53.031
-3 | 0.536 | 0.00893 | -0.2028 | 60.0224
-2.5 | 0.5917 | 0.00884 | -0.2026 | 66.9344
-2 | 0.6479 | 0.00869 | -0.2024 | 74.557
-1.5 | 0.7028 | 0.0085 | -0.202 | 82.6824
-1 | 0.7575 | 0.00837 | -0.2015 | 90.5018
-0.5 | 0.8115 | 0.00814 | -0.2009 | 99.6929
0 | 0.8643 | 0.00802 | -0.2001 | 107.7681
0.5 | 0.9113 | 0.00813 | -0.1979 | 112.091
1 | 0.924 | 0.0099 | -0.1893 | 93.3333
1.5 | 0.9657 | 0.01049 | -0.1865 | 92.0591
2.5 | 1.0552 | 0.01122 | -0.1821 | 94.0463
3 | 1.1002 | 0.01146 | -0.18 | 96.0035
3.5 | 1.1417 | 0.01172 | -0.1772 | 97.4147
4 | 1.1852 | 0.01194 | -0.1749 | 99.263
4.5 | 1.226 | 0.01235 | -0.1721 | 99.2713
5 | 1.2702 | 0.01267 | -0.1699 | 100.2526
5.5 | 1.3115 | 0.01311 | -0.1673 | 100.0381
6 | 1.3514 | 0.01359 | -0.1645 | 99.4408
7.5 | 1.4767 | 0.01462 | -0.1575 | 101.0055
8 | 1.5158 | 0.01528 | -0.1549 | 99.2016
8.5 | 1.5542 | 0.01601 | -0.1523 | 97.0768
9 | 1.5908 | 0.01686 | -0.1495 | 94.3535
9.5 | 1.5978 | 0.01976 | -0.1429 | 80.8603
10 | 1.6056 | 0.02294 | -0.137 | 69.9913
10.5 | 1.6015 | 0.02719 | -0.1301 | 58.9003
11 | 1.6196 | 0.02979 | -0.1261 | 54.3672
11.5 | 1.6407 | 0.03222 | -0.1227 | 50.9218
12 | 1.6512 | 0.03566 | -0.1186 | 46.304
12.5 | 1.6643 | 0.03905 | -0.1152 | 42.6197
13 | 1.6753 | 0.04279 | -0.1121 | 39.1517
13.5 | 1.6778 | 0.04764 | -0.109 | 35.2183
14 | 1.6632 | 0.05483 | -0.1059 | 30.3338
14.5 | 1.6649 | 0.06064 | -0.1043 | 27.4555
15 | 1.6597 | 0.0678 | -0.1034 | 24.4794
15.5 | 1.6497 | 0.07631 | -0.1037 | 21.6184
16 | 1.6365 | 0.08605 | -0.1053 | 19.018
16.5 | 1.6217 | 0.09665 | -0.108 | 16.7791
17 | 1.6059 | 0.10759 | -0.1114 | 14.9261
17.5 | 1.5874 | 0.11891 | -0.1152 | 13.3496
18 | 1.5766 | 0.12863 | -0.1186 | 12.2569
18.5 | 1.5752 | 0.13698 | -0.1221 | 11.4995

## 35. Re 750k Mach 0.10 (1)
BIGFOIL.COM POLAR EXPORT
goe431
GOE 431 |  |  |  | Cl Max: | 2.123 | at alpha= | 11.5 | deg
JavaFoil+Calcfoil stall+Eppler ext transition |  |  |  | L/D Max: | 136.03 | at alpha= | -0.5 | deg
Re: | 750000 |  |  | Cd Min: | 0.0058 | at alpha= | -2.5 | deg
Mach: | 0.1 |  |  | Cl=0 at alpha= | -8.6458 | deg
|  |  |  | @ Cl=0.1, Cd= | 0.025309
|  |  |  | @ Cl=0.4, Cd= | 0.0064833
|  |  |  | @ Cl=0.6, Cd= | 0.0062838
alpha (deg) | Cl | Cd | Cm | Cl/Cd
-20 | -0.401 | 0.19055 | -0.063 | -2.107
-19.5 | -0.41 | 0.17764 | -0.065 | -2.308
-19 | -0.417 | 0.16865 | -0.066 | -2.472
-18.5 | -0.423 | 0.16167 | -0.067 | -2.614
-18 | -0.427 | 0.15168 | -0.07 | -2.813
-17.5 | -0.429 | 0.14409 | -0.072 | -2.975
-17 | -0.429 | 0.13776 | -0.075 | -3.112
-16.5 | -0.426 | 0.12766 | -0.078 | -3.338
-16 | -0.421 | 0.12104 | -0.079 | -3.476
-15.5 | -0.413 | 0.11278 | -0.081 | -3.658
-15 | -0.402 | 0.10656 | -0.085 | -3.772
-14.5 | -0.388 | 0.1 | -0.092 | -3.883
-14 | -0.371 | 0.09326 | -0.095 | -3.977
-13.5 | -0.356 | 0.07878 | -0.114 | -4.514
-13 | -0.332 | 0.07305 | -0.117 | -4.541
-12.5 | -0.304 | 0.06734 | -0.12 | -4.52
-12 | -0.273 | 0.06346 | -0.122 | -4.304
-11.5 | -0.24 | 0.05817 | -0.125 | -4.121
-11 | -0.203 | 0.0532 | -0.129 | -3.823
-10.5 | -0.164 | 0.0487 | -0.132 | -3.372
-10 | -0.123 | 0.04466 | -0.135 | -2.748
-9.5 | -0.079 | 0.0398 | -0.139 | -1.989
-9 | -0.034 | 0.03603 | -0.142 | -0.93
-8.5 | 0.014 | 0.03313 | -0.146 | 0.42
-8 | 0.063 | 0.02834 | -0.152 | 2.233
-7.5 | 0.115 | 0.02408 | -0.157 | 4.758
-7 | 0.167 | 0.02046 | -0.163 | 8.185
-6.5 | 0.221 | 0.01829 | -0.166 | 12.08
-6 | 0.277 | 0.01549 | -0.171 | 17.872
-5.5 | 0.36 | 0.00721 | -0.193 | 49.962
-5 | 0.42 | 0.00612 | -0.195 | 68.7
-4.5 | 0.479 | 0.00622 | -0.197 | 77.031
-4 | 0.539 | 0.0062 | -0.198 | 86.9
-3.5 | 0.598 | 0.00628 | -0.199 | 95.12
-3 | 0.656 | 0.00639 | -0.2 | 102.776
-2.5 | 0.715 | 0.0058 | -0.202 | 123.251
-2 | 0.774 | 0.00584 | -0.203 | 132.55
-1.5 | 0.833 | 0.00678 | -0.204 | 122.855
-1 | 0.892 | 0.00693 | -0.205 | 128.7
-0.5 | 0.951 | 0.00699 | -0.206 | 136.03
0 | 1.018 | 0.0098 | -0.207 | 103.86
0.5 | 1.077 | 0.01029 | -0.209 | 104.643
1 | 1.137 | 0.01081 | -0.21 | 105.155
1.5 | 1.196 | 0.01154 | -0.211 | 103.656
2 | 1.255 | 0.01006 | -0.212 | 124.747
2.5 | 1.315 | 0.01006 | -0.213 | 130.68
3 | 1.374 | 0.01029 | -0.214 | 133.538
3.5 | 1.433 | 0.01057 | -0.215 | 135.62
4 | 1.492 | 0.01332 | -0.216 | 112.064
4.5 | 1.552 | 0.01371 | -0.217 | 113.128
5 | 1.61 | 0.01414 | -0.218 | 113.924
5.5 | 1.667 | 0.01457 | -0.219 | 114.416
6 | 1.722 | 0.01502 | -0.22 | 114.664
6.5 | 1.776 | 0.01687 | -0.221 | 105.26
7 | 1.828 | 0.01798 | -0.222 | 101.714
7.5 | 1.88 | 0.01845 | -0.222 | 101.896
8 | 1.93 | 0.0236 | -0.223 | 81.773
8.5 | 1.978 | 0.02452 | -0.224 | 80.663
9 | 2.025 | 0.02567 | -0.225 | 78.86
9.5 | 2.057 | 0.02678 | -0.225 | 76.802
10 | 2.084 | 0.02314 | -0.226 | 90.047
10.5 | 2.104 | 0.0243 | -0.227 | 86.562
11 | 2.117 | 0.02533 | -0.227 | 83.569
11.5 | 2.123 | 0.02639 | -0.228 | 80.431
12 | 2.071 | 0.03495 | -0.223 | 59.263
12.5 | 2.058 | 0.03657 | -0.223 | 56.284
13 | 2.032 | 0.03966 | -0.223 | 51.231
13.5 | 1.999 | 0.04227 | -0.222 | 47.289
14 | 1.96 | 0.04493 | -0.221 | 43.622
14.5 | 1.917 | 0.04851 | -0.221 | 39.516
15 | 1.867 | 0.05259 | -0.22 | 35.506
15.5 | 1.811 | 0.05687 | -0.219 | 31.839
16 | 1.749 | 0.06198 | -0.217 | 28.212
16.5 | 1.675 | 0.06905 | -0.214 | 24.255

## 36. Re 750k Mach 0.10 (2)
BIGFOIL.COM POLAR EXPORT
goe431
GOE 431 |  |  |  | Cl Max: | 1.3548 | at alpha= | 6 | deg
XFOIL ncrit=9 |  |  |  | L/D Max: | 109.555 | at alpha= | 0.5 | deg
Re: | 750000 |  |  | Cd Min: | 0.01375 | at alpha= | 6 | deg
Mach: | 0.1 |  |  | Cl=0 at alpha= | -99 | deg
|  |  |  | @ Cl=0.1, Cd= | 0.00806
|  |  |  | @ Cl=0.4, Cd= | 0.00806
|  |  |  | @ Cl=0.6, Cd= | 0.00806
alpha (deg) | Cl | Cd | Cm | Cl/Cd
0 | 0.8681 | 0.00806 | -0.2008 | 107.7047
0.5 | 0.9104 | 0.00831 | -0.1976 | 109.5548
1 | 0.9254 | 0.01005 | -0.1895 | 92.0796
1.5 | 0.9679 | 0.01059 | -0.1867 | 91.3975
2 | 1.0125 | 0.01098 | -0.1844 | 92.2131
2.5 | 1.0572 | 0.01132 | -0.1821 | 93.3922
3 | 1.1014 | 0.01155 | -0.1797 | 95.3593
3.5 | 1.1436 | 0.0118 | -0.1771 | 96.9153
4 | 1.187 | 0.01207 | -0.1747 | 98.343
4.5 | 1.2286 | 0.01246 | -0.1719 | 98.6035
5 | 1.2729 | 0.0128 | -0.1697 | 99.4453
5.5 | 1.3138 | 0.01328 | -0.1669 | 98.9307
6 | 1.3548 | 0.01375 | -0.1643 | 98.5309

## 37. Re 750k Mach 0.25 (1)
BIGFOIL.COM POLAR EXPORT
goe431
GOE 431 |  |  |  | Cl Max: | 2.107 | at alpha= | 10 | deg
JavaFoil+Calcfoil stall+Eppler ext transition |  |  |  | L/D Max: | 138.061 | at alpha= | -0.5 | deg
Re: | 750000 |  |  | Cd Min: | 0.00585 | at alpha= | -2.5 | deg
Mach: | 0.25 |  |  | Cl=0 at alpha= | -8.6458 | deg
|  |  |  | @ Cl=0.1, Cd= | 0.02862
|  |  |  | @ Cl=0.4, Cd= | 0.0087688
|  |  |  | @ Cl=0.6, Cd= | 0.0063325
alpha (deg) | Cl | Cd | Cm | Cl/Cd
-20 | -0.061 | 0.19025 | -0.078 | -0.323
-19.5 | -0.117 | 0.18467 | -0.075 | -0.636
-19 | -0.169 | 0.18207 | -0.073 | -0.93
-18.5 | -0.207 | 0.17246 | -0.071 | -1.2
-18 | -0.238 | 0.20256 | -0.068 | -1.177
-17.5 | -0.266 | 0.18139 | -0.067 | -1.465
-17 | -0.289 | 0.16539 | -0.067 | -1.747
-16.5 | -0.308 | 0.14964 | -0.067 | -2.058
-16 | -0.323 | 0.13726 | -0.07 | -2.351
-15.5 | -0.333 | 0.12725 | -0.071 | -2.614
-15 | -0.338 | 0.11859 | -0.075 | -2.849
-14.5 | -0.338 | 0.11096 | -0.079 | -3.045
-14 | -0.333 | 0.10194 | -0.083 | -3.262
-13.5 | -0.322 | 0.09418 | -0.086 | -3.418
-13 | -0.307 | 0.08713 | -0.096 | -3.525
-12.5 | -0.288 | 0.07814 | -0.108 | -3.689
-12 | -0.266 | 0.06773 | -0.121 | -3.922
-11.5 | -0.236 | 0.06264 | -0.125 | -3.764
-11 | -0.202 | 0.05631 | -0.129 | -3.59
-10.5 | -0.165 | 0.05127 | -0.133 | -3.209
-10 | -0.124 | 0.04694 | -0.136 | -2.633
-9.5 | -0.08 | 0.04286 | -0.139 | -1.865
-9 | -0.034 | 0.03836 | -0.143 | -0.885
-8.5 | 0.014 | 0.0352 | -0.147 | 0.402
-8 | 0.064 | 0.03177 | -0.151 | 2.016
-7.5 | 0.116 | 0.02722 | -0.157 | 4.263
-7 | 0.17 | 0.02306 | -0.163 | 7.364
-6.5 | 0.224 | 0.02038 | -0.167 | 11.009
-6 | 0.281 | 0.01731 | -0.173 | 16.253
-5.5 | 0.344 | 0.01303 | -0.181 | 26.371
-5 | 0.431 | 0.00641 | -0.201 | 67.288
-4.5 | 0.492 | 0.00618 | -0.202 | 79.698
-4 | 0.553 | 0.00624 | -0.203 | 88.605
-3.5 | 0.614 | 0.00636 | -0.205 | 96.469
-3 | 0.674 | 0.00642 | -0.206 | 105.077
-2.5 | 0.734 | 0.00585 | -0.207 | 125.597
-2 | 0.795 | 0.00587 | -0.208 | 135.426
-1.5 | 0.855 | 0.00695 | -0.21 | 123.083
-1 | 0.916 | 0.007 | -0.211 | 130.81
-0.5 | 0.976 | 0.00707 | -0.212 | 138.061
0 | 1.046 | 0.01013 | -0.213 | 103.182
0.5 | 1.106 | 0.01059 | -0.214 | 104.47
1 | 1.167 | 0.01137 | -0.215 | 102.635
1.5 | 1.228 | 0.01192 | -0.217 | 103.022
2 | 1.289 | 0.01015 | -0.218 | 127.045
2.5 | 1.35 | 0.01018 | -0.219 | 132.626
3 | 1.411 | 0.01055 | -0.22 | 133.685
3.5 | 1.472 | 0.01077 | -0.221 | 136.671
4 | 1.532 | 0.01388 | -0.222 | 110.386
4.5 | 1.593 | 0.01432 | -0.223 | 111.202
5 | 1.653 | 0.01475 | -0.224 | 112.038
5.5 | 1.71 | 0.0152 | -0.225 | 112.514
6 | 1.766 | 0.0157 | -0.226 | 112.465
6.5 | 1.82 | 0.02234 | -0.227 | 81.473
7 | 1.872 | 0.01863 | -0.228 | 100.51
7.5 | 1.923 | 0.01939 | -0.228 | 99.189
8 | 1.972 | 0.0248 | -0.229 | 79.517
8.5 | 2.019 | 0.02636 | -0.23 | 76.612
9 | 2.064 | 0.02758 | -0.231 | 74.823
9.5 | 2.09 | 0.02896 | -0.232 | 72.152
10 | 2.107 | 0.02443 | -0.232 | 86.224
10.5 | 2.072 | 0.03236 | -0.228 | 64.03
11 | 2.063 | 0.03425 | -0.228 | 60.224
11.5 | 2.042 | 0.03624 | -0.228 | 56.342
12 | 2.007 | 0.03885 | -0.228 | 51.671
12.5 | 1.959 | 0.04196 | -0.227 | 46.692
13 | 1.899 | 0.04571 | -0.226 | 41.532
13.5 | 1.828 | 0.04968 | -0.226 | 36.784
14 | 1.739 | 0.05557 | -0.224 | 31.286
14.5 | 1.64 | 0.06116 | -0.222 | 26.824
15 | 1.515 | 0.07208 | -0.216 | 21.026

## 38. Re 750k Mach 0.25 (2)
BIGFOIL.COM POLAR EXPORT
goe431
GOE 431 |  |  |  | Cl Max: | 1.65 | at alpha= | 12.5 | deg
XFOIL ncrit=9 |  |  |  | L/D Max: | 106.936 | at alpha= | 0 | deg
Re: | 750000 |  |  | Cd Min: | 0.22788 | at alpha= | -20 | deg
Mach: | 0.25 |  |  | Cl=0 at alpha= | -7.6313 | deg
|  |  |  | @ Cl=0.1, Cd= | 0.011921
|  |  |  | @ Cl=0.4, Cd= | 0.0093699
|  |  |  | @ Cl=0.6, Cd= | 0.0090819
alpha (deg) | Cl | Cd | Cm | Cl/Cd
-20 | -0.4073 | 0.22788 | -0.0296 | -1.7873
-19.5 | -0.3949 | 0.22116 | -0.0324 | -1.7856
-19 | -0.3846 | 0.21486 | -0.0349 | -1.79
-18.5 | -0.372 | 0.20924 | -0.0358 | -1.7779
-18 | -0.3599 | 0.20472 | -0.0365 | -1.758
-17.5 | -0.3503 | 0.19979 | -0.0372 | -1.7533
-17 | -0.3414 | 0.19508 | -0.0376 | -1.7501
-16.5 | -0.3149 | 0.18516 | -0.046 | -1.7007
-16 | -0.2896 | 0.17605 | -0.054 | -1.645
-15.5 | -0.2575 | 0.16928 | -0.0593 | -1.5211
-15 | -0.2302 | 0.16219 | -0.0651 | -1.4193
-14.5 | -0.2035 | 0.15427 | -0.0715 | -1.3191
-14 | -0.1843 | 0.14361 | -0.0803 | -1.2833
-13.5 | -0.1603 | 0.13628 | -0.0846 | -1.1763
-13 | -0.1297 | 0.13043 | -0.0896 | -0.9944
-12.5 | -0.1138 | 0.12062 | -0.0971 | -0.94346
-12 | -0.0906 | 0.1109 | -0.105 | -0.81695
-11.5 | -0.0515 | 0.10504 | -0.1118 | -0.49029
-11 | -0.0341 | 0.08991 | -0.1251 | -0.37927
-10.5 | -0.1287 | 0.05362 | -0.1575 | -2.4002
-10 | -0.1471 | 0.04515 | -0.1634 | -3.258
-9.5 | -0.1671 | 0.03813 | -0.1679 | -4.3824
-9 | -0.1552 | 0.02947 | -0.1805 | -5.2664
-8.5 | -0.1045 | 0.02097 | -0.1962 | -4.9833
-8 | -0.0441 | 0.016 | -0.2045 | -2.7563
-7 | 0.0755 | 0.01237 | -0.2083 | 6.1035
-6.5 | 0.1355 | 0.01127 | -0.209 | 12.0231
-6 | 0.1958 | 0.01029 | -0.2096 | 19.0282
-5.5 | 0.255 | 0.00936 | -0.2099 | 27.2436
-5 | 0.315 | 0.00899 | -0.2101 | 35.0389
-4.5 | 0.3749 | 0.00923 | -0.2098 | 40.6176
-4 | 0.4341 | 0.00956 | -0.2094 | 45.4079
-3.5 | 0.4937 | 0.00937 | -0.2094 | 52.6894
-3 | 0.5513 | 0.00914 | -0.209 | 60.3173
-2.5 | 0.61 | 0.00907 | -0.2087 | 67.2547
-2 | 0.6674 | 0.00887 | -0.2083 | 75.2424
-1.5 | 0.7248 | 0.00869 | -0.2078 | 83.4062
-1 | 0.7808 | 0.00854 | -0.207 | 91.4286
-0.5 | 0.8357 | 0.00838 | -0.2061 | 99.7255
0 | 0.8865 | 0.00829 | -0.2043 | 106.9361
0.5 | 0.8944 | 0.01002 | -0.1941 | 89.2615
1 | 0.9346 | 0.01065 | -0.1906 | 87.7559
2 | 1.0208 | 0.01146 | -0.1844 | 89.075
2.5 | 1.0649 | 0.01174 | -0.1815 | 90.707
3 | 1.1078 | 0.01215 | -0.1785 | 91.177
3.5 | 1.1538 | 0.01244 | -0.1761 | 92.7492
4 | 1.1956 | 0.01289 | -0.173 | 92.7541
4.5 | 1.2422 | 0.01316 | -0.1709 | 94.3921
5 | 1.2856 | 0.01365 | -0.1681 | 94.1832
5.5 | 1.3267 | 0.01431 | -0.165 | 92.7114
6 | 1.3721 | 0.01475 | -0.1626 | 93.0237
8 | 1.5425 | 0.01697 | -0.1518 | 90.8957
8.5 | 1.5832 | 0.01784 | -0.149 | 88.7444
9 | 1.615 | 0.0193 | -0.1451 | 83.6788
9.5 | 1.6148 | 0.02314 | -0.1378 | 69.7839
10 | 1.5999 | 0.02845 | -0.1299 | 56.2355
10.5 | 1.6155 | 0.0316 | -0.1253 | 51.1234
11 | 1.6305 | 0.03495 | -0.1211 | 46.6524
11.5 | 1.6433 | 0.03868 | -0.1172 | 42.4845
12 | 1.6445 | 0.04373 | -0.1131 | 37.6058
12.5 | 1.65 | 0.04874 | -0.11 | 33.8531
13 | 1.6492 | 0.05478 | -0.1074 | 30.1059
13.5 | 1.6367 | 0.06282 | -0.1057 | 26.0538
14 | 1.6099 | 0.07373 | -0.1058 | 21.8351
14.5 | 1.5983 | 0.08357 | -0.1072 | 19.1253
15 | 1.5832 | 0.09454 | -0.1099 | 16.7464
15.5 | 1.5685 | 0.10556 | -0.1131 | 14.8588
16 | 1.5566 | 0.11609 | -0.1165 | 13.4086
16.5 | 1.5482 | 0.12599 | -0.12 | 12.2883
17 | 1.543 | 0.13525 | -0.1235 | 11.4085
17.5 | 1.538 | 0.14393 | -0.1266 | 10.6858

## 39. Re 750k Mach 0.50 (1)
BIGFOIL.COM POLAR EXPORT
goe431
GOE 431 |  |  |  | Cl Max: | 2.048 | at alpha= | 8.5 | deg
JavaFoil+Calcfoil stall+Eppler ext transition |  |  |  | L/D Max: | 129.073 | at alpha= | -1.5 | deg
Re: | 750000 |  |  | Cd Min: | 0.00686 | at alpha= | -3 | deg
Mach: | 0.5 |  |  | Cl=0 at alpha= | -8.6531 | deg
|  |  |  | @ Cl=0.1, Cd= | 0.036935
|  |  |  | @ Cl=0.4, Cd= | 0.019374
|  |  |  | @ Cl=0.6, Cd= | 0.0079133
alpha (deg) | Cl | Cd | Cm | Cl/Cd
-20 | -0.581 | 0.19169 | -0.1 | -3.029
-19.5 | -0.556 | 0.19586 | -0.1 | -2.837
-19 | -0.533 | 0.18836 | -0.106 | -2.83
-18.5 | -0.507 | 0.17433 | -0.103 | -2.908
-18 | -0.48 | 0.16755 | -0.098 | -2.868
-17.5 | -0.455 | 0.1615 | -0.096 | -2.817
-17 | -0.43 | 0.15576 | -0.097 | -2.761
-16.5 | -0.405 | 0.14959 | -0.096 | -2.707
-16 | -0.38 | 0.15648 | -0.095 | -2.426
-15.5 | -0.355 | 0.1531 | -0.096 | -2.316
-15 | -0.329 | 0.14567 | -0.096 | -2.26
-14.5 | -0.304 | 0.13166 | -0.098 | -2.309
-14 | -0.278 | 0.13142 | -0.091 | -2.114
-13.5 | -0.252 | 0.12734 | -0.088 | -1.98
-13 | -0.227 | 0.12214 | -0.088 | -1.855
-12.5 | -0.201 | 0.11861 | -0.089 | -1.694
-12 | -0.175 | 0.11531 | -0.09 | -1.52
-11.5 | -0.149 | 0.10668 | -0.094 | -1.401
-11 | -0.123 | 0.09648 | -0.088 | -1.278
-10.5 | -0.097 | 0.09371 | -0.08 | -1.037
-10 | -0.071 | 0.09078 | -0.08 | -0.783
-9.5 | -0.072 | 0.06386 | -0.108 | -1.132
-9 | -0.034 | 0.05149 | -0.144 | -0.662
-8.5 | 0.015 | 0.04492 | -0.149 | 0.328
-8 | 0.068 | 0.03959 | -0.156 | 1.724
-7.5 | 0.125 | 0.03486 | -0.163 | 3.575
-7 | 0.182 | 0.03139 | -0.168 | 5.798
-6.5 | 0.24 | 0.02918 | -0.171 | 8.225
-6 | 0.3 | 0.02646 | -0.175 | 11.322
-5.5 | 0.369 | 0.01939 | -0.189 | 19.016
-5 | 0.426 | 0.01936 | -0.187 | 21.998
-4.5 | 0.508 | 0.01236 | -0.205 | 41.13
-4 | 0.616 | 0.00714 | -0.227 | 86.292
-3.5 | 0.685 | 0.00693 | -0.229 | 98.854
-3 | 0.753 | 0.00686 | -0.23 | 109.656
-2.5 | 0.82 | 0.00723 | -0.231 | 113.406
-2 | 0.887 | 0.00726 | -0.233 | 122.148
-1.5 | 0.955 | 0.0074 | -0.234 | 129.073
-1 | 1.022 | 0.01055 | -0.236 | 96.854
-0.5 | 1.089 | 0.01114 | -0.237 | 97.797
0 | 1.166 | 0.01185 | -0.238 | 98.382
0.5 | 1.234 | 0.01284 | -0.24 | 96.1
1 | 1.301 | 0.01341 | -0.241 | 97.021
1.5 | 1.369 | 0.01124 | -0.242 | 121.732
2 | 1.436 | 0.01174 | -0.243 | 122.348
2.5 | 1.503 | 0.0122 | -0.245 | 123.175
3 | 1.57 | 0.01245 | -0.246 | 126.076
3.5 | 1.636 | 0.0129 | -0.247 | 126.827
4 | 1.703 | 0.01327 | -0.248 | 128.292
4.5 | 1.769 | 0.01735 | -0.249 | 101.95
5 | 1.834 | 0.0181 | -0.25 | 101.353
5.5 | 1.893 | 0.02588 | -0.251 | 73.142
6 | 1.947 | 0.02764 | -0.252 | 70.436
6.5 | 1.966 | 0.02939 | -0.249 | 66.909
7 | 1.998 | 0.03154 | -0.249 | 63.341
7.5 | 2.025 | 0.03382 | -0.249 | 59.884
8 | 2.045 | 0.03545 | -0.249 | 57.691
8.5 | 2.048 | 0.03806 | -0.249 | 53.808
9 | 2.027 | 0.04171 | -0.248 | 48.591
9.5 | 1.536 | 0.06971 | -0.121 | 22.035
10 | 1.03 | 0.10178 | -0.122 | 10.117
10.5 | 1.056 | 0.11363 | -0.113 | 9.291
11 | 1.084 | 0.11302 | -0.114 | 9.59
11.5 | 1.112 | 0.12105 | -0.116 | 9.188
12 | 1.141 | 0.125 | -0.119 | 9.126
12.5 | 1.19 | 0.13587 | -0.164 | 8.758
13 | 1.204 | 0.14513 | -0.141 | 8.295
13.5 | 1.238 | 0.15303 | -0.153 | 8.092

## 40. Re 750k Mach 0.50 (2)
BIGFOIL.COM POLAR EXPORT
goe431
GOE 431 |  |  |  | Cl Max: | 1.6946 | at alpha= | 8.5 | deg
XFOIL ncrit=9 |  |  |  | L/D Max: | 84.369 | at alpha= | -1.5 | deg
Re: | 750000 |  |  | Cd Min: | 0.24459 | at alpha= | -20 | deg
Mach: | 0.5 |  |  | Cl=0 at alpha= | -12.5232 | deg
|  |  |  | @ Cl=0.1, Cd= | 0.102
|  |  |  | @ Cl=0.4, Cd= | 0.0096959
|  |  |  | @ Cl=0.6, Cd= | 0.010274
alpha (deg) | Cl | Cd | Cm | Cl/Cd
-20 | -0.4252 | 0.24459 | -0.0336 | -1.7384
-19.5 | -0.4109 | 0.2378 | -0.0364 | -1.7279
-19 | -0.3961 | 0.23136 | -0.0377 | -1.7121
-18.5 | -0.3824 | 0.22594 | -0.0387 | -1.6925
-17.5 | -0.3315 | 0.21087 | -0.0491 | -1.5721
-17 | -0.2961 | 0.20039 | -0.0588 | -1.4776
-16.5 | -0.2658 | 0.19075 | -0.0676 | -1.3934
-16 | -0.2297 | 0.18245 | -0.0741 | -1.259
-15.5 | -0.1932 | 0.17431 | -0.0821 | -1.1084
-15 | -0.1648 | 0.16589 | -0.0884 | -0.99343
-14.5 | -0.1372 | 0.15618 | -0.0976 | -0.87847
-14 | -0.1068 | 0.14819 | -0.1026 | -0.7207
-13.5 | -0.0706 | 0.14059 | -0.11 | -0.50217
-13 | -0.035 | 0.13084 | -0.1212 | -0.2675
-12.5 | 0.0017 | 0.12113 | -0.1316 | 0.014035
-12 | 0.0498 | 0.11355 | -0.1414 | 0.43857
-11.5 | 0.0891 | 0.10629 | -0.1502 | 0.83827
-10.5 | 0.1281 | 0.09096 | -0.1601 | 1.4083
-10 | 0.1375 | 0.0836 | -0.1631 | 1.6447
-9.5 | 0.1444 | 0.07629 | -0.1662 | 1.8928
-9 | 0.1421 | 0.06803 | -0.1697 | 2.0888
-8.5 | 0.1128 | 0.05743 | -0.1742 | 1.9641
-8 | 0.0895 | 0.0488 | -0.1787 | 1.834
-7.5 | 0.0628 | 0.04203 | -0.1804 | 1.4942
-7 | 0.0618 | 0.03411 | -0.1908 | 1.8118
-6.5 | 0.0999 | 0.02425 | -0.2106 | 4.1196
-6 | 0.18 | 0.01532 | -0.2294 | 11.7493
-5.5 | 0.2552 | 0.01248 | -0.2332 | 20.4487
-5 | 0.328 | 0.01076 | -0.2342 | 30.4833
-4.5 | 0.4004 | 0.00969 | -0.2348 | 41.3209
-4 | 0.4691 | 0.01016 | -0.2332 | 46.1713
-3.5 | 0.5393 | 0.01057 | -0.2322 | 51.0218
-3 | 0.6049 | 0.01025 | -0.2312 | 59.0146
-2.5 | 0.6708 | 0.00991 | -0.2302 | 67.6892
-2 | 0.7347 | 0.00973 | -0.2289 | 75.5087
-1.5 | 0.7956 | 0.00943 | -0.227 | 84.369
-1 | 0.8166 | 0.00999 | -0.2171 | 81.7417
-0.5 | 0.8129 | 0.01147 | -0.2034 | 70.8718
0 | 0.8515 | 0.0121 | -0.1979 | 70.3719
0.5 | 0.8968 | 0.01265 | -0.1937 | 70.8933
1 | 0.9442 | 0.01316 | -0.19 | 71.7477
1.5 | 0.9904 | 0.01375 | -0.1862 | 72.0291
2 | 1.0415 | 0.01427 | -0.1832 | 72.9853
2.5 | 1.0893 | 0.015 | -0.1797 | 72.62
3 | 1.1384 | 0.01577 | -0.1764 | 72.1877
3.5 | 1.1902 | 0.01646 | -0.1736 | 72.3086
4 | 1.2409 | 0.01727 | -0.1705 | 71.8529
4.5 | 1.2911 | 0.01817 | -0.1674 | 71.0567
5 | 1.3454 | 0.01887 | -0.1649 | 71.2984
5.5 | 1.3989 | 0.01966 | -0.1622 | 71.1546
6 | 1.4507 | 0.02067 | -0.159 | 70.1838
6.5 | 1.505 | 0.02164 | -0.156 | 69.5471
7 | 1.5553 | 0.02266 | -0.1526 | 68.6364
8.5 | 1.6946 | 0.02694 | -0.1408 | 62.9027
9 | 1.6918 | 0.03204 | -0.1336 | 52.8027
9.5 | 1.6698 | 0.03917 | -0.1266 | 42.6296
10 | 1.6506 | 0.04697 | -0.1213 | 35.1416
10.5 | 1.647 | 0.0542 | -0.1178 | 30.3875
11 | 1.6314 | 0.06352 | -0.116 | 25.6832
11.5 | 1.6023 | 0.07576 | -0.1172 | 21.1497
12 | 1.5751 | 0.0889 | -0.1204 | 17.7177
12.5 | 1.5471 | 0.10223 | -0.1243 | 15.1335
13 | 1.5233 | 0.11503 | -0.1285 | 13.2426
13.5 | 1.5062 | 0.1271 | -0.1329 | 11.8505

## 41. Re 1M Mach 0.00 (1)
BIGFOIL.COM POLAR EXPORT
goe431
GOE 431 |  |  |  | Cl Max: | 2.126 | at alpha= | 12 | deg
JavaFoil+Calcfoil stall+Eppler ext transition |  |  |  | L/D Max: | 151.471 | at alpha= | 6 | deg
Re: | 1000000 |  |  | Cd Min: | 0.00541 | at alpha= | -2.5 | deg
Mach: | 0 |  |  | Cl=0 at alpha= | -8.6458 | deg
|  |  |  | @ Cl=0.1, Cd= | 0.022449
|  |  |  | @ Cl=0.4, Cd= | 0.0059837
|  |  |  | @ Cl=0.6, Cd= | 0.00585
alpha (deg) | Cl | Cd | Cm | Cl/Cd
-20 | -0.432 | 0.17857 | -0.069 | -2.421
-19.5 | -0.439 | 0.16829 | -0.072 | -2.606
-19 | -0.443 | 0.15853 | -0.073 | -2.795
-18.5 | -0.446 | 0.15412 | -0.074 | -2.896
-18 | -0.448 | 0.14478 | -0.076 | -3.092
-17.5 | -0.447 | 0.13811 | -0.078 | -3.24
-17 | -0.445 | 0.12981 | -0.082 | -3.43
-16.5 | -0.441 | 0.12259 | -0.085 | -3.595
-16 | -0.433 | 0.11501 | -0.088 | -3.769
-15.5 | -0.424 | 0.10701 | -0.091 | -3.96
-15 | -0.412 | 0.10045 | -0.096 | -4.099
-14.5 | -0.401 | 0.08633 | -0.112 | -4.648
-14 | -0.382 | 0.08077 | -0.114 | -4.733
-13.5 | -0.36 | 0.07484 | -0.117 | -4.815
-13 | -0.335 | 0.06961 | -0.119 | -4.812
-12.5 | -0.306 | 0.06585 | -0.12 | -4.644
-12 | -0.275 | 0.0601 | -0.124 | -4.577
-11.5 | -0.241 | 0.05524 | -0.127 | -4.362
-11 | -0.204 | 0.05095 | -0.13 | -4.002
-10.5 | -0.164 | 0.04671 | -0.132 | -3.518
-10 | -0.123 | 0.04153 | -0.137 | -2.964
-9.5 | -0.079 | 0.03736 | -0.14 | -2.123
-9 | -0.034 | 0.03379 | -0.144 | -0.993
-8.5 | 0.014 | 0.03102 | -0.147 | 0.449
-8 | 0.064 | 0.02511 | -0.155 | 2.535
-7.5 | 0.115 | 0.02134 | -0.16 | 5.399
-7 | 0.168 | 0.01824 | -0.165 | 9.214
-6.5 | 0.222 | 0.01619 | -0.168 | 13.706
-6 | 0.278 | 0.01368 | -0.173 | 20.331
-5.5 | 0.359 | 0.00663 | -0.193 | 54.115
-5 | 0.418 | 0.0057 | -0.194 | 73.408
-4.5 | 0.477 | 0.0057 | -0.196 | 83.78
-4 | 0.536 | 0.00572 | -0.197 | 93.743
-3.5 | 0.595 | 0.00585 | -0.198 | 101.701
-3 | 0.653 | 0.00585 | -0.199 | 111.771
-2.5 | 0.712 | 0.00541 | -0.201 | 131.599
-2 | 0.77 | 0.00543 | -0.202 | 141.901
-1.5 | 0.829 | 0.00626 | -0.203 | 132.309
-1 | 0.887 | 0.0064 | -0.204 | 138.57
-0.5 | 0.946 | 0.00644 | -0.205 | 146.906
0 | 1.013 | 0.00935 | -0.206 | 108.333
0.5 | 1.072 | 0.00975 | -0.208 | 109.898
1 | 1.131 | 0.01024 | -0.209 | 110.41
1.5 | 1.19 | 0.009 | -0.21 | 132.308
2 | 1.249 | 0.00939 | -0.211 | 133.023
2.5 | 1.308 | 0.0114 | -0.212 | 114.791
3 | 1.367 | 0.00954 | -0.213 | 143.362
3.5 | 1.426 | 0.01201 | -0.214 | 118.793
4 | 1.485 | 0.01011 | -0.215 | 146.898
4.5 | 1.544 | 0.01044 | -0.216 | 147.868
5 | 1.603 | 0.01073 | -0.217 | 149.313
5.5 | 1.659 | 0.01103 | -0.218 | 150.43
6 | 1.714 | 0.01131 | -0.219 | 151.471
6.5 | 1.768 | 0.01591 | -0.22 | 111.104
7 | 1.82 | 0.02035 | -0.221 | 89.437
7.5 | 1.872 | 0.01734 | -0.221 | 107.935
8 | 1.922 | 0.02212 | -0.222 | 86.873
8.5 | 1.97 | 0.02295 | -0.223 | 85.825
9 | 2.017 | 0.02424 | -0.223 | 83.213
9.5 | 2.05 | 0.02506 | -0.224 | 81.819
10 | 2.078 | 0.02159 | -0.225 | 96.236
10.5 | 2.1 | 0.02246 | -0.226 | 93.492
11 | 2.115 | 0.02895 | -0.226 | 73.074
11.5 | 2.124 | 0.02989 | -0.227 | 71.076
12 | 2.126 | 0.03194 | -0.228 | 66.57
12.5 | 2.073 | 0.03403 | -0.223 | 60.916
13 | 2.054 | 0.03616 | -0.223 | 56.793
13.5 | 2.028 | 0.03869 | -0.222 | 52.417
14 | 1.995 | 0.04093 | -0.222 | 48.742
14.5 | 1.956 | 0.04412 | -0.221 | 44.328
15 | 1.912 | 0.04724 | -0.22 | 40.467
15.5 | 1.864 | 0.05065 | -0.22 | 36.792
16 | 1.81 | 0.05437 | -0.219 | 33.296
16.5 | 1.751 | 0.05954 | -0.217 | 29.415
17 | 1.691 | 0.06424 | -0.216 | 26.324

## 42. Re 1M Mach 0.00 (2)
BIGFOIL.COM POLAR EXPORT
goe431
GOE 431 |  |  |  | Cl Max: | 1.414 | at alpha= | 6.5 | deg
XFOIL ncrit=9 |  |  |  | L/D Max: | 115.1 | at alpha= | 0 | deg
Re: | 1000000 |  |  | Cd Min: | 0.22115 | at alpha= | -20 | deg
Mach: | 0 |  |  | Cl=0 at alpha= | -7.7352 | deg
|  |  |  | @ Cl=0.1, Cd= | 0.0099487
|  |  |  | @ Cl=0.4, Cd= | 0.0080607
|  |  |  | @ Cl=0.6, Cd= | 0.0077558
alpha (deg) | Cl | Cd | Cm | Cl/Cd
-20 | -0.4096 | 0.22115 | -0.0289 | -1.8521
-19.5 | -0.3958 | 0.21662 | -0.0303 | -1.8272
-19 | -0.3832 | 0.21193 | -0.0319 | -1.8081
-18.5 | -0.3716 | 0.20707 | -0.0332 | -1.7946
-18 | -0.3612 | 0.20196 | -0.0344 | -1.7885
-17.5 | -0.3525 | 0.19678 | -0.0352 | -1.7913
-17 | -0.3395 | 0.1871 | -0.0405 | -1.8145
-16.5 | -0.3136 | 0.17956 | -0.0461 | -1.7465
-16 | -0.2858 | 0.1729 | -0.0521 | -1.653
-15.5 | -0.2586 | 0.16581 | -0.0583 | -1.5596
-15 | -0.2349 | 0.15802 | -0.0641 | -1.4865
-14.5 | -0.2187 | 0.1475 | -0.0711 | -1.4827
-14 | -0.197 | 0.1394 | -0.0766 | -1.4132
-13 | -0.1471 | 0.12662 | -0.0864 | -1.1617
-12.5 | -0.3362 | 0.06953 | -0.1167 | -4.8353
-12 | -0.3182 | 0.05581 | -0.1373 | -5.7015
-11.5 | -0.2825 | 0.04532 | -0.1569 | -6.2335
-11 | -0.2945 | 0.03875 | -0.1617 | -7.6
-10.5 | -0.2873 | 0.03116 | -0.1714 | -9.2202
-10 | -0.2498 | 0.02335 | -0.1841 | -10.6981
-9.5 | -0.1945 | 0.01717 | -0.1948 | -11.3279
-9 | -0.1403 | 0.01461 | -0.1982 | -9.603
-8 | -0.0296 | 0.01223 | -0.2004 | -2.4203
-7.5 | 0.0263 | 0.01099 | -0.2014 | 2.3931
-7 | 0.0829 | 0.01017 | -0.2019 | 8.1514
-6.5 | 0.1393 | 0.00944 | -0.2023 | 14.7564
-6 | 0.1961 | 0.00877 | -0.2026 | 22.3603
-5.5 | 0.2528 | 0.00812 | -0.203 | 31.133
-5 | 0.3094 | 0.00784 | -0.2031 | 39.4643
-4.5 | 0.3668 | 0.00809 | -0.203 | 45.3399
-4 | 0.4235 | 0.00804 | -0.2029 | 52.6741
-3.5 | 0.4802 | 0.00809 | -0.2028 | 59.3572
-3 | 0.5369 | 0.00811 | -0.2027 | 66.2022
-2.5 | 0.5928 | 0.00777 | -0.2026 | 76.2934
-2 | 0.6486 | 0.00766 | -0.2024 | 84.6736
-1.5 | 0.704 | 0.00751 | -0.2021 | 93.7417
-1 | 0.7589 | 0.00742 | -0.2016 | 102.2776
-0.5 | 0.8126 | 0.00738 | -0.201 | 110.1084
0 | 0.8621 | 0.00749 | -0.1994 | 115.1001
0.5 | 0.8804 | 0.00918 | -0.1919 | 95.9041
1 | 0.9245 | 0.0097 | -0.1895 | 95.3093
1.5 | 0.9714 | 0.01002 | -0.1877 | 96.9461
2 | 1.0191 | 0.0103 | -0.1861 | 98.9417
3.5 | 1.1573 | 0.01101 | -0.1803 | 105.1135
4 | 1.2016 | 0.01118 | -0.178 | 107.4776
4.5 | 1.2427 | 0.0115 | -0.1753 | 108.0609
5 | 1.2874 | 0.01175 | -0.1732 | 109.566
5.5 | 1.3307 | 0.01209 | -0.1708 | 110.0662
6 | 1.3713 | 0.01254 | -0.1681 | 109.3541
6.5 | 1.414 | 0.01271 | -0.1658 | 111.251

## 43. Re 1M Mach 0.10 (1)
BIGFOIL.COM POLAR EXPORT
goe431
GOE 431 |  |  |  | Cl Max: | 2.123 | at alpha= | 11.5 | deg
JavaFoil+Calcfoil stall+Eppler ext transition |  |  |  | L/D Max: | 151.382 | at alpha= | 6 | deg
Re: | 1000000 |  |  | Cd Min: | 0.00544 | at alpha= | -2.5 | deg
Mach: | 0.1 |  |  | Cl=0 at alpha= | -8.6458 | deg
|  |  |  | @ Cl=0.1, Cd= | 0.022951
|  |  |  | @ Cl=0.4, Cd= | 0.0060519
|  |  |  | @ Cl=0.6, Cd= | 0.00589
alpha (deg) | Cl | Cd | Cm | Cl/Cd
-20 | -0.402 | 0.1874 | -0.066 | -2.144
-19.5 | -0.41 | 0.17136 | -0.07 | -2.395
-19 | -0.418 | 0.16545 | -0.071 | -2.524
-18.5 | -0.423 | 0.15571 | -0.072 | -2.718
-18 | -0.427 | 0.14811 | -0.075 | -2.885
-17.5 | -0.429 | 0.14035 | -0.077 | -3.058
-17 | -0.429 | 0.13124 | -0.078 | -3.27
-16.5 | -0.427 | 0.1248 | -0.082 | -3.42
-16 | -0.422 | 0.11802 | -0.085 | -3.575
-15.5 | -0.414 | 0.10868 | -0.09 | -3.812
-15 | -0.403 | 0.10189 | -0.093 | -3.959
-14.5 | -0.394 | 0.08934 | -0.109 | -4.413
-14 | -0.378 | 0.08092 | -0.114 | -4.672
-13.5 | -0.357 | 0.07564 | -0.117 | -4.719
-13 | -0.333 | 0.0701 | -0.119 | -4.746
-12.5 | -0.304 | 0.06669 | -0.12 | -4.565
-12 | -0.274 | 0.06094 | -0.124 | -4.5
-11.5 | -0.241 | 0.05587 | -0.127 | -4.305
-11 | -0.204 | 0.05142 | -0.13 | -3.966
-10.5 | -0.165 | 0.04679 | -0.133 | -3.519
-10 | -0.123 | 0.04206 | -0.137 | -2.93
-9.5 | -0.08 | 0.03771 | -0.141 | -2.109
-9 | -0.034 | 0.0342 | -0.144 | -0.984
-8.5 | 0.014 | 0.03142 | -0.147 | 0.445
-8 | 0.064 | 0.02561 | -0.155 | 2.492
-7.5 | 0.116 | 0.02177 | -0.16 | 5.306
-7 | 0.169 | 0.01851 | -0.165 | 9.116
-6.5 | 0.223 | 0.0165 | -0.168 | 13.487
-6 | 0.279 | 0.01394 | -0.173 | 20.009
-5.5 | 0.361 | 0.00666 | -0.194 | 54.178
-5 | 0.42 | 0.00574 | -0.195 | 73.24
-4.5 | 0.479 | 0.00572 | -0.197 | 83.8
-4 | 0.539 | 0.00576 | -0.198 | 93.464
-3.5 | 0.598 | 0.00589 | -0.199 | 101.439
-3 | 0.657 | 0.00589 | -0.2 | 111.422
-2.5 | 0.715 | 0.00544 | -0.202 | 131.403
-2 | 0.774 | 0.00546 | -0.203 | 141.703
-1.5 | 0.833 | 0.00631 | -0.204 | 132.036
-1 | 0.892 | 0.00635 | -0.205 | 140.505
-0.5 | 0.951 | 0.00763 | -0.206 | 124.647
0 | 1.018 | 0.00941 | -0.207 | 108.215
0.5 | 1.077 | 0.00977 | -0.209 | 110.215
1 | 1.137 | 0.01035 | -0.21 | 109.773
1.5 | 1.196 | 0.00896 | -0.211 | 133.447
2 | 1.255 | 0.00936 | -0.212 | 134.073
2.5 | 1.315 | 0.01142 | -0.213 | 115.081
3 | 1.374 | 0.00963 | -0.214 | 142.705
3.5 | 1.433 | 0.01211 | -0.215 | 118.322
4 | 1.492 | 0.01016 | -0.216 | 146.912
4.5 | 1.552 | 0.0105 | -0.217 | 147.824
5 | 1.61 | 0.01079 | -0.218 | 149.218
5.5 | 1.667 | 0.01106 | -0.219 | 150.736
6 | 1.722 | 0.01137 | -0.22 | 151.382
6.5 | 1.776 | 0.016 | -0.221 | 111.006
7 | 1.828 | 0.01701 | -0.222 | 107.471
7.5 | 1.88 | 0.0176 | -0.222 | 106.794
8 | 1.93 | 0.02222 | -0.223 | 86.85
8.5 | 1.978 | 0.02342 | -0.224 | 84.46
9 | 2.025 | 0.0242 | -0.225 | 83.67
9.5 | 2.057 | 0.02521 | -0.225 | 81.6
10 | 2.084 | 0.02172 | -0.226 | 95.934
10.5 | 2.104 | 0.02794 | -0.227 | 75.288
11 | 2.117 | 0.0292 | -0.227 | 72.485
11.5 | 2.123 | 0.02477 | -0.228 | 85.693
12 | 2.078 | 0.03293 | -0.224 | 63.113
12.5 | 2.065 | 0.03439 | -0.224 | 60.051
13 | 2.038 | 0.03713 | -0.223 | 54.893
13.5 | 2.007 | 0.03968 | -0.223 | 50.568
14 | 1.968 | 0.04227 | -0.222 | 46.563
14.5 | 1.923 | 0.04567 | -0.222 | 42.114
15 | 1.873 | 0.04899 | -0.221 | 38.241
15.5 | 1.818 | 0.05273 | -0.22 | 34.476
16 | 1.757 | 0.05715 | -0.219 | 30.752
16.5 | 1.69 | 0.06333 | -0.217 | 26.689

## 44. Re 1M Mach 0.10 (2)
BIGFOIL.COM POLAR EXPORT
goe431
GOE 431 |  |  |  | Cl Max: | 1.7191 | at alpha= | 14 | deg
XFOIL ncrit=9 |  |  |  | L/D Max: | 113.281 | at alpha= | 0 | deg
Re: | 1000000 |  |  | Cd Min: | 0.22181 | at alpha= | -20 | deg
Mach: | 0.1 |  |  | Cl=0 at alpha= | -7.7203 | deg
|  |  |  | @ Cl=0.1, Cd= | 0.010106
|  |  |  | @ Cl=0.4, Cd= | 0.0080765
|  |  |  | @ Cl=0.6, Cd= | 0.0077906
alpha (deg) | Cl | Cd | Cm | Cl/Cd
-20 | -0.4099 | 0.22181 | -0.0291 | -1.848
-19.5 | -0.396 | 0.21723 | -0.0304 | -1.823
-19 | -0.3833 | 0.21251 | -0.032 | -1.8037
-18.5 | -0.3716 | 0.20763 | -0.0334 | -1.7897
-18 | -0.3613 | 0.20251 | -0.0345 | -1.7841
-17.5 | -0.3525 | 0.19733 | -0.0353 | -1.7863
-17 | -0.3373 | 0.18739 | -0.0412 | -1.8
-16.5 | -0.311 | 0.17985 | -0.0469 | -1.7292
-16 | -0.2829 | 0.17314 | -0.0529 | -1.6339
-15.5 | -0.2555 | 0.16601 | -0.0592 | -1.5391
-15 | -0.2321 | 0.15816 | -0.0649 | -1.4675
-14.5 | -0.2153 | 0.14773 | -0.0721 | -1.4574
-14 | -0.1928 | 0.1397 | -0.0776 | -1.3801
-13.5 | -0.1637 | 0.13335 | -0.0833 | -1.2276
-13 | -0.1432 | 0.12682 | -0.0873 | -1.1292
-12 | -0.3001 | 0.0608 | -0.1321 | -4.9359
-11.5 | -0.2638 | 0.04876 | -0.1541 | -5.4102
-11 | -0.2715 | 0.04176 | -0.16 | -6.5014
-10.5 | -0.276 | 0.0346 | -0.1673 | -7.9769
-10 | -0.2507 | 0.02655 | -0.1798 | -9.4426
-9.5 | -0.1985 | 0.01941 | -0.1922 | -10.2267
-9 | -0.1433 | 0.01515 | -0.1988 | -9.4587
-8.5 | -0.0875 | 0.01362 | -0.2005 | -6.4244
-8 | -0.0315 | 0.01249 | -0.2013 | -2.522
-7.5 | 0.0248 | 0.01116 | -0.2024 | 2.2222
-7 | 0.082 | 0.01035 | -0.203 | 7.9227
-6.5 | 0.1389 | 0.00958 | -0.2033 | 14.499
-6 | 0.1962 | 0.00885 | -0.2037 | 22.1695
-5.5 | 0.2533 | 0.00823 | -0.204 | 30.7776
-5 | 0.3103 | 0.00785 | -0.2042 | 39.5287
-4.5 | 0.3682 | 0.00811 | -0.204 | 45.4007
-4 | 0.4252 | 0.00805 | -0.2039 | 52.8199
-3.5 | 0.4823 | 0.00812 | -0.2038 | 59.3966
-3 | 0.5394 | 0.00813 | -0.2037 | 66.3469
-2.5 | 0.5956 | 0.0078 | -0.2035 | 76.359
-2 | 0.6518 | 0.00768 | -0.2033 | 84.8698
-1.5 | 0.7074 | 0.00754 | -0.2029 | 93.8196
-1 | 0.7625 | 0.00745 | -0.2025 | 102.349
-0.5 | 0.8161 | 0.00742 | -0.2017 | 109.9865
0 | 0.8632 | 0.00762 | -0.1996 | 113.2808
0.5 | 0.8822 | 0.00931 | -0.1922 | 94.7583
1 | 0.9269 | 0.00981 | -0.1899 | 94.4852
1.5 | 0.9744 | 0.01009 | -0.1881 | 96.5709
2 | 1.0222 | 0.01037 | -0.1864 | 98.5728
4 | 1.2036 | 0.01128 | -0.1778 | 106.7021
4.5 | 1.2446 | 0.01163 | -0.1749 | 107.0163
5 | 1.2902 | 0.01186 | -0.1729 | 108.7858
5.5 | 1.3337 | 0.01222 | -0.1705 | 109.1408
6 | 1.3738 | 0.01271 | -0.1676 | 108.0881
6.5 | 1.4177 | 0.01297 | -0.1655 | 109.3061
8 | 1.5411 | 0.01417 | -0.1579 | 108.7579
8.5 | 1.5787 | 0.01495 | -0.155 | 105.5987
9 | 1.5884 | 0.01749 | -0.1482 | 90.8176
9.5 | 1.605 | 0.01987 | -0.1429 | 80.775
10 | 1.599 | 0.02408 | -0.1352 | 66.4037
10.5 | 1.6212 | 0.02628 | -0.1312 | 61.6895
11 | 1.643 | 0.02856 | -0.1274 | 57.528
11.5 | 1.6635 | 0.03103 | -0.1238 | 53.6094
12 | 1.6821 | 0.03374 | -0.1203 | 49.8548
12.5 | 1.6898 | 0.03758 | -0.1163 | 44.9654
13 | 1.7048 | 0.04091 | -0.1132 | 41.672
13.5 | 1.714 | 0.045 | -0.1102 | 38.0889
14 | 1.7191 | 0.04977 | -0.1075 | 34.5409
14.5 | 1.7114 | 0.0564 | -0.1051 | 30.344
15 | 1.6943 | 0.06487 | -0.1036 | 26.1184
15.5 | 1.6892 | 0.07247 | -0.1034 | 23.309
16 | 1.6784 | 0.08159 | -0.1045 | 20.5711
16.5 | 1.6657 | 0.0917 | -0.1068 | 18.1647
17 | 1.6504 | 0.10263 | -0.1101 | 16.0811
17.5 | 1.6358 | 0.11349 | -0.1138 | 14.4136
18 | 1.6217 | 0.12427 | -0.1179 | 13.0498
18.5 | 1.6086 | 0.13481 | -0.1223 | 11.9323
19 | 1.5953 | 0.14525 | -0.127 | 10.9831

## 45. Re 1M Mach 0.25 (1)
BIGFOIL.COM POLAR EXPORT
goe431
GOE 431 |  |  |  | Cl Max: | 2.114 | at alpha= | 10.5 | deg
JavaFoil+Calcfoil stall+Eppler ext transition |  |  |  | L/D Max: | 151.108 | at alpha= | 6 | deg
Re: | 1000000 |  |  | Cd Min: | 0.00538 | at alpha= | -2.5 | deg
Mach: | 0.25 |  |  | Cl=0 at alpha= | -8.6458 | deg
|  |  |  | @ Cl=0.1, Cd= | 0.026374
|  |  |  | @ Cl=0.4, Cd= | 0.0063349
|  |  |  | @ Cl=0.6, Cd= | 0.0058562
alpha (deg) | Cl | Cd | Cm | Cl/Cd
-20 | -0.061 | 0.1828 | -0.08 | -0.336
-19.5 | -0.117 | 0.17704 | -0.076 | -0.663
-19 | -0.169 | 0.17747 | -0.075 | -0.955
-18.5 | -0.207 | 0.17012 | -0.074 | -1.218
-18 | -0.239 | 0.16381 | -0.071 | -1.457
-17.5 | -0.266 | 0.17407 | -0.069 | -1.527
-17 | -0.289 | 0.15782 | -0.069 | -1.832
-16.5 | -0.308 | 0.14372 | -0.07 | -2.144
-16 | -0.323 | 0.13405 | -0.071 | -2.408
-15.5 | -0.333 | 0.1255 | -0.076 | -2.654
-15 | -0.338 | 0.11526 | -0.08 | -2.935
-14.5 | -0.338 | 0.10717 | -0.083 | -3.156
-14 | -0.333 | 0.09983 | -0.088 | -3.337
-13.5 | -0.323 | 0.09039 | -0.095 | -3.577
-13 | -0.312 | 0.07835 | -0.116 | -3.984
-12.5 | -0.292 | 0.0705 | -0.121 | -4.147
-12 | -0.266 | 0.06584 | -0.123 | -4.046
-11.5 | -0.236 | 0.06043 | -0.126 | -3.911
-11 | -0.203 | 0.054 | -0.131 | -3.756
-10.5 | -0.165 | 0.04936 | -0.134 | -3.342
-10 | -0.124 | 0.04494 | -0.137 | -2.757
-9.5 | -0.08 | 0.04028 | -0.142 | -1.993
-9 | -0.034 | 0.03632 | -0.145 | -0.939
-8.5 | 0.014 | 0.03342 | -0.149 | 0.425
-8 | 0.064 | 0.03013 | -0.153 | 2.135
-7.5 | 0.117 | 0.0246 | -0.16 | 4.759
-7 | 0.171 | 0.02086 | -0.166 | 8.205
-6.5 | 0.226 | 0.01851 | -0.17 | 12.209
-6 | 0.283 | 0.01575 | -0.175 | 17.99
-5.5 | 0.369 | 0.00695 | -0.198 | 53.165
-5 | 0.432 | 0.0057 | -0.201 | 75.719
-4.5 | 0.492 | 0.00576 | -0.202 | 85.492
-4 | 0.553 | 0.00581 | -0.203 | 95.316
-3.5 | 0.614 | 0.00587 | -0.205 | 104.617
-3 | 0.674 | 0.00594 | -0.206 | 113.481
-2.5 | 0.734 | 0.00538 | -0.207 | 136.5
-2 | 0.795 | 0.00547 | -0.208 | 145.407
-1.5 | 0.855 | 0.00639 | -0.21 | 133.825
-1 | 0.916 | 0.00646 | -0.211 | 141.796
-0.5 | 0.976 | 0.00928 | -0.212 | 105.187
0 | 1.046 | 0.00969 | -0.213 | 107.863
0.5 | 1.106 | 0.01009 | -0.214 | 109.657
1 | 1.167 | 0.01084 | -0.215 | 107.706
1.5 | 1.228 | 0.01129 | -0.217 | 108.826
2 | 1.289 | 0.00949 | -0.218 | 135.799
2.5 | 1.35 | 0.01182 | -0.219 | 114.24
3 | 1.411 | 0.01234 | -0.22 | 114.367
3.5 | 1.472 | 0.01256 | -0.221 | 117.165
4 | 1.532 | 0.01036 | -0.222 | 147.819
4.5 | 1.593 | 0.01065 | -0.223 | 149.521
5 | 1.653 | 0.01101 | -0.224 | 150.177
5.5 | 1.71 | 0.01134 | -0.225 | 150.839
6 | 1.766 | 0.01168 | -0.226 | 151.108
6.5 | 1.82 | 0.02118 | -0.227 | 85.937
7 | 1.872 | 0.01776 | -0.228 | 105.446
7.5 | 1.923 | 0.01833 | -0.228 | 104.954
8 | 1.972 | 0.02385 | -0.229 | 82.707
8.5 | 2.019 | 0.02486 | -0.23 | 81.232
9 | 2.064 | 0.02598 | -0.231 | 79.43
9.5 | 2.09 | 0.02723 | -0.232 | 76.729
10 | 2.107 | 0.02333 | -0.232 | 90.301
10.5 | 2.114 | 0.03024 | -0.233 | 69.928
11 | 2.069 | 0.03238 | -0.229 | 63.891
11.5 | 2.048 | 0.03417 | -0.229 | 59.945
12 | 2.015 | 0.03678 | -0.229 | 54.777
12.5 | 1.967 | 0.03956 | -0.228 | 49.719
13 | 1.906 | 0.04291 | -0.227 | 44.413
13.5 | 1.833 | 0.0464 | -0.226 | 39.501
14 | 1.745 | 0.0517 | -0.225 | 33.759
14.5 | 1.649 | 0.05671 | -0.223 | 29.076
15 | 1.535 | 0.06485 | -0.22 | 23.661
15.5 | 1.357 | 0.08936 | -0.202 | 15.182

## 46. Re 1M Mach 0.25 (2)
BIGFOIL.COM POLAR EXPORT
goe431
GOE 431 |  |  |  | Cl Max: | 1.6877 | at alpha= | 13 | deg
XFOIL ncrit=9 |  |  |  | L/D Max: | 109.895 | at alpha= | -0.5 | deg
Re: | 1000000 |  |  | Cd Min: | 0.22547 | at alpha= | -20 | deg
Mach: | 0.25 |  |  | Cl=0 at alpha= | -7.6381 | deg
|  |  |  | @ Cl=0.1, Cd= | 0.01077
|  |  |  | @ Cl=0.4, Cd= | 0.0081442
|  |  |  | @ Cl=0.6, Cd= | 0.0080678
alpha (deg) | Cl | Cd | Cm | Cl/Cd
-20 | -0.412 | 0.22547 | -0.0299 | -1.8273
-19.5 | -0.3977 | 0.22069 | -0.0312 | -1.8021
-19 | -0.3846 | 0.2158 | -0.0328 | -1.7822
-18.5 | -0.3725 | 0.21082 | -0.0342 | -1.7669
-18 | -0.362 | 0.20559 | -0.0353 | -1.7608
-16.5 | -0.2971 | 0.18144 | -0.0514 | -1.6375
-16 | -0.2676 | 0.17445 | -0.0579 | -1.534
-15.5 | -0.2409 | 0.16718 | -0.0639 | -1.441
-15 | -0.2191 | 0.15782 | -0.0707 | -1.3883
-14.5 | -0.1968 | 0.1488 | -0.0775 | -1.3226
-13.5 | -0.1472 | 0.1351 | -0.0871 | -1.0896
-13 | -0.1257 | 0.12588 | -0.0944 | -0.99857
-12 | -0.0729 | 0.10839 | -0.1096 | -0.67257
-11.5 | -0.1508 | 0.07218 | -0.1354 | -2.0892
-11 | -0.1542 | 0.05584 | -0.1568 | -2.7615
-10.5 | -0.166 | 0.04793 | -0.1625 | -3.4634
-10 | -0.1873 | 0.04172 | -0.164 | -4.4895
-9.5 | -0.1888 | 0.03453 | -0.1719 | -5.4677
-9 | -0.162 | 0.02494 | -0.1882 | -6.4956
-8.5 | -0.103 | 0.01662 | -0.2029 | -6.1974
-8 | -0.0435 | 0.01421 | -0.206 | -3.0612
-7.5 | 0.0166 | 0.01246 | -0.2078 | 1.3323
-7 | 0.0761 | 0.01119 | -0.2087 | 6.8007
-6.5 | 0.1359 | 0.01014 | -0.2092 | 13.4024
-6 | 0.1962 | 0.00941 | -0.2095 | 20.8502
-5.5 | 0.2557 | 0.00862 | -0.2097 | 29.6636
-5 | 0.3152 | 0.00794 | -0.21 | 39.6977
-4.5 | 0.3751 | 0.00814 | -0.2097 | 46.0811
-4 | 0.4345 | 0.00815 | -0.2095 | 53.3129
-3.5 | 0.4941 | 0.00831 | -0.2093 | 59.4585
-3 | 0.5528 | 0.00823 | -0.209 | 67.1689
-2.5 | 0.611 | 0.00803 | -0.2087 | 76.0897
-2 | 0.6689 | 0.00781 | -0.2084 | 85.6466
-1.5 | 0.7261 | 0.00767 | -0.2079 | 94.6675
-1 | 0.7822 | 0.00758 | -0.2072 | 103.1926
-0.5 | 0.8352 | 0.0076 | -0.2058 | 109.8947
0 | 0.8504 | 0.00925 | -0.1972 | 91.9351
0.5 | 0.8936 | 0.00983 | -0.1941 | 90.9054
1 | 0.9403 | 0.01023 | -0.1918 | 91.9159
1.5 | 0.9884 | 0.0105 | -0.1897 | 94.1333
2 | 1.0342 | 0.01078 | -0.1871 | 95.9369
2.5 | 1.0799 | 0.01102 | -0.1844 | 97.9946
3 | 1.123 | 0.01138 | -0.1813 | 98.6819
3.5 | 1.1703 | 0.01161 | -0.1791 | 100.801
4 | 1.214 | 0.01196 | -0.1763 | 101.505
4.5 | 1.2594 | 0.01226 | -0.1739 | 102.7243
5 | 1.3051 | 0.01257 | -0.1714 | 103.8266
5.5 | 1.3477 | 0.01308 | -0.1685 | 103.0352
6 | 1.3888 | 0.0137 | -0.1653 | 101.3723
6.5 | 1.4355 | 0.01405 | -0.1631 | 102.1708
8 | 1.5639 | 0.01551 | -0.155 | 100.8317
8.5 | 1.6019 | 0.01652 | -0.1517 | 96.9673
9 | 1.6055 | 0.01978 | -0.1442 | 81.1678
9.5 | 1.6087 | 0.02346 | -0.1374 | 68.572
10 | 1.6125 | 0.02728 | -0.1311 | 59.1092
10.5 | 1.6344 | 0.02986 | -0.127 | 54.7354
11 | 1.6511 | 0.03298 | -0.1228 | 50.0637
11.5 | 1.6693 | 0.03612 | -0.1191 | 46.2154
12 | 1.6793 | 0.04017 | -0.1152 | 41.8048
12.5 | 1.6826 | 0.04514 | -0.1115 | 37.2751
13 | 1.6877 | 0.05029 | -0.1086 | 33.5594
13.5 | 1.6858 | 0.05662 | -0.1063 | 29.7739
14 | 1.6774 | 0.06432 | -0.1049 | 26.079
14.5 | 1.6553 | 0.07475 | -0.1052 | 22.1445
15 | 1.6259 | 0.08752 | -0.1079 | 18.5775
15.5 | 1.6115 | 0.09855 | -0.1109 | 16.3521
16 | 1.5956 | 0.10986 | -0.1145 | 14.5239
16.5 | 1.5827 | 0.12069 | -0.1183 | 13.1138
17 | 1.5733 | 0.13088 | -0.1222 | 12.0209
17.5 | 1.5676 | 0.14044 | -0.1263 | 11.1621
18 | 1.5633 | 0.14977 | -0.1305 | 10.438

## 47. Re 1M Mach 0.50 (1)
BIGFOIL.COM POLAR EXPORT
goe431
GOE 431 |  |  |  | Cl Max: | 2.053 | at alpha= | 8.5 | deg
JavaFoil+Calcfoil stall+Eppler ext transition |  |  |  | L/D Max: | 140.587 | at alpha= | -1.5 | deg
Re: | 1000000 |  |  | Cd Min: | 0.00619 | at alpha= | -3.5 | deg
Mach: | 0.5 |  |  | Cl=0 at alpha= | -8.6531 | deg
|  |  |  | @ Cl=0.1, Cd= | 0.035335
|  |  |  | @ Cl=0.4, Cd= | 0.015473
|  |  |  | @ Cl=0.6, Cd= | 0.0064144
alpha (deg) | Cl | Cd | Cm | Cl/Cd
-20 | -0.581 | 0.18528 | -0.101 | -3.135
-19.5 | -0.556 | 0.18658 | -0.101 | -2.979
-19 | -0.534 | 0.17975 | -0.107 | -2.968
-18.5 | -0.508 | 0.16535 | -0.106 | -3.073
-18 | -0.481 | 0.16044 | -0.1 | -2.997
-17.5 | -0.455 | 0.15473 | -0.098 | -2.943
-17 | -0.43 | 0.15122 | -0.098 | -2.846
-16.5 | -0.405 | 0.14384 | -0.097 | -2.816
-16 | -0.38 | 0.14981 | -0.096 | -2.535
-15.5 | -0.355 | 0.14312 | -0.097 | -2.478
-15 | -0.329 | 0.1392 | -0.097 | -2.366
-14.5 | -0.304 | 0.12541 | -0.099 | -2.425
-14 | -0.278 | 0.12604 | -0.094 | -2.206
-13.5 | -0.252 | 0.12029 | -0.09 | -2.097
-13 | -0.227 | 0.11739 | -0.09 | -1.93
-12.5 | -0.201 | 0.11378 | -0.091 | -1.766
-12 | -0.175 | 0.10812 | -0.092 | -1.621
-11.5 | -0.149 | 0.10089 | -0.095 | -1.482
-11 | -0.123 | 0.09397 | -0.091 | -1.313
-10.5 | -0.097 | 0.08853 | -0.083 | -1.098
-10 | -0.071 | 0.08537 | -0.082 | -0.833
-9.5 | -0.073 | 0.06195 | -0.115 | -1.171
-9 | -0.034 | 0.04918 | -0.146 | -0.695
-8.5 | 0.015 | 0.04211 | -0.153 | 0.352
-8 | 0.068 | 0.03808 | -0.158 | 1.797
-7.5 | 0.125 | 0.03319 | -0.165 | 3.77
-7 | 0.183 | 0.02997 | -0.169 | 6.092
-6.5 | 0.241 | 0.02782 | -0.172 | 8.654
-6 | 0.301 | 0.02469 | -0.178 | 12.205
-5.5 | 0.372 | 0.01741 | -0.192 | 21.367
-5 | 0.445 | 0.01236 | -0.203 | 35.969
-4.5 | 0.548 | 0.00655 | -0.225 | 83.646
-4 | 0.617 | 0.00637 | -0.227 | 96.989
-3.5 | 0.686 | 0.00619 | -0.229 | 110.708
-3 | 0.753 | 0.00627 | -0.23 | 120.131
-2.5 | 0.82 | 0.00664 | -0.231 | 123.483
-2 | 0.887 | 0.00672 | -0.233 | 132.053
-1.5 | 0.955 | 0.00679 | -0.234 | 140.587
-1 | 1.022 | 0.01011 | -0.236 | 101.124
-0.5 | 1.089 | 0.01063 | -0.237 | 102.496
0 | 1.166 | 0.01127 | -0.238 | 103.512
0.5 | 1.234 | 0.00974 | -0.24 | 126.736
1 | 1.301 | 0.01264 | -0.241 | 102.958
1.5 | 1.369 | 0.01056 | -0.242 | 129.589
2 | 1.436 | 0.01106 | -0.243 | 129.839
2.5 | 1.503 | 0.01147 | -0.245 | 130.99
3 | 1.57 | 0.01167 | -0.246 | 134.558
3.5 | 1.636 | 0.01215 | -0.247 | 134.688
4 | 1.703 | 0.01248 | -0.248 | 136.394
4.5 | 1.769 | 0.01293 | -0.249 | 136.773
5 | 1.834 | 0.01342 | -0.25 | 136.642
5.5 | 1.893 | 0.02483 | -0.251 | 76.229
6 | 1.947 | 0.02609 | -0.252 | 74.609
6.5 | 1.996 | 0.02769 | -0.253 | 72.094
7 | 2.009 | 0.0297 | -0.25 | 67.638
7.5 | 2.031 | 0.03211 | -0.25 | 63.244
8 | 2.051 | 0.03372 | -0.25 | 60.821
8.5 | 2.053 | 0.03604 | -0.25 | 56.97
9 | 2.032 | 0.03929 | -0.249 | 51.712
9.5 | 1.537 | 0.06721 | -0.124 | 22.869
10 | 1.03 | 0.09668 | -0.123 | 10.653
10.5 | 1.056 | 0.1071 | -0.113 | 9.858
11 | 1.084 | 0.10756 | -0.115 | 10.078
11.5 | 1.112 | 0.11279 | -0.117 | 9.862
12 | 1.141 | 0.11588 | -0.121 | 9.847
12.5 | 1.243 | 0.11531 | -0.204 | 10.782
13 | 1.205 | 0.13919 | -0.144 | 8.657
13.5 | 1.25 | 0.14445 | -0.168 | 8.655

## 48. Re 1M Mach 0.50 (2)
BIGFOIL.COM POLAR EXPORT
goe431
GOE 431 |  |  |  | Cl Max: | 1.6937 | at alpha= | 9 | deg
XFOIL ncrit=9 |  |  |  | L/D Max: | 92.8404 | at alpha= | -1.5 | deg
Re: | 1000000 |  |  | Cd Min: | 0.24397 | at alpha= | -20 | deg
Mach: | 0.5 |  |  | Cl=0 at alpha= | -12.886 | deg
|  |  |  | @ Cl=0.1, Cd= | 0.10303
|  |  |  | @ Cl=0.4, Cd= | 0.0086226
|  |  |  | @ Cl=0.6, Cd= | 0.0089757
alpha (deg) | Cl | Cd | Cm | Cl/Cd
-20 | -0.4277 | 0.24397 | -0.0327 | -1.7531
-19.5 | -0.4121 | 0.23821 | -0.0346 | -1.73
-19 | -0.3976 | 0.23234 | -0.0363 | -1.7113
-18.5 | -0.3818 | 0.22615 | -0.0384 | -1.6883
-18 | -0.3459 | 0.21616 | -0.0474 | -1.6002
-17.5 | -0.3111 | 0.20624 | -0.0565 | -1.5084
-17 | -0.2793 | 0.19647 | -0.0645 | -1.4216
-16.5 | -0.2464 | 0.18861 | -0.0713 | -1.3064
-16 | -0.2123 | 0.18034 | -0.079 | -1.1772
-15.5 | -0.1831 | 0.17135 | -0.086 | -1.0686
-15 | -0.1568 | 0.16196 | -0.0937 | -0.96814
-14.5 | -0.1264 | 0.15404 | -0.0993 | -0.82057
-14 | -0.0886 | 0.14611 | -0.1075 | -0.60639
-13.5 | -0.0476 | 0.13739 | -0.1175 | -0.34646
-13 | -0.0109 | 0.12597 | -0.1307 | -0.086529
-12.5 | 0.0369 | 0.11787 | -0.1411 | 0.31306
-12 | 0.0747 | 0.11037 | -0.1497 | 0.67681
-11.5 | 0.0987 | 0.10407 | -0.154 | 0.9484
-11 | 0.1088 | 0.09601 | -0.1573 | 1.1332
-10.5 | 0.1199 | 0.08888 | -0.1602 | 1.349
-10 | 0.1274 | 0.08145 | -0.1633 | 1.5641
-9.5 | 0.1283 | 0.07352 | -0.1665 | 1.7451
-9 | 0.1022 | 0.06253 | -0.1715 | 1.6344
-8.5 | 0.0746 | 0.05301 | -0.1763 | 1.4073
-8 | 0.0559 | 0.04582 | -0.1792 | 1.22
-7.5 | 0.0395 | 0.03928 | -0.1828 | 1.0056
-7 | 0.0498 | 0.03105 | -0.1959 | 1.6039
-6.5 | 0.1052 | 0.02066 | -0.2183 | 5.092
-6 | 0.1843 | 0.01339 | -0.2318 | 13.764
-5.5 | 0.2587 | 0.01111 | -0.2341 | 23.2853
-5 | 0.3308 | 0.00975 | -0.2345 | 33.9282
-4.5 | 0.402 | 0.00859 | -0.2348 | 46.7986
-4 | 0.4715 | 0.00877 | -0.2336 | 53.7628
-3.5 | 0.5407 | 0.00902 | -0.2326 | 59.9446
-3 | 0.6077 | 0.00897 | -0.2316 | 67.748
-2.5 | 0.6737 | 0.00884 | -0.2305 | 76.2104
-2 | 0.737 | 0.00868 | -0.2291 | 84.9078
-1.5 | 0.791 | 0.00852 | -0.2259 | 92.8404
-1 | 0.7771 | 0.01039 | -0.2099 | 74.7931
-0.5 | 0.8151 | 0.01089 | -0.2041 | 74.8485
0.5 | 0.91 | 0.01177 | -0.1962 | 77.3152
1 | 0.9607 | 0.01219 | -0.1929 | 78.8105
1.5 | 1.0081 | 0.01277 | -0.1892 | 78.9428
2 | 1.0596 | 0.01326 | -0.1861 | 79.9095
2.5 | 1.109 | 0.01389 | -0.1827 | 79.8416
3 | 1.1553 | 0.01469 | -0.1789 | 78.6453
3.5 | 1.2072 | 0.01534 | -0.176 | 78.6962
4 | 1.2587 | 0.01607 | -0.173 | 78.3261
4.5 | 1.3081 | 0.01694 | -0.1697 | 77.2196
5 | 1.3579 | 0.01783 | -0.1665 | 76.1582
5.5 | 1.4115 | 0.01859 | -0.1637 | 75.9279
6 | 1.4642 | 0.01946 | -0.1606 | 75.2415
6.5 | 1.5147 | 0.02054 | -0.1572 | 73.7439
7.5 | 1.6124 | 0.02243 | -0.1495 | 71.8859
8 | 1.6699 | 0.02363 | -0.147 | 70.6686
8.5 | 1.6878 | 0.02709 | -0.1407 | 62.3034
9 | 1.6937 | 0.03168 | -0.134 | 53.4628
9.5 | 1.6619 | 0.03958 | -0.1265 | 41.9884
10 | 1.6683 | 0.04524 | -0.1219 | 36.8767
10.5 | 1.6699 | 0.05187 | -0.1181 | 32.1939
11 | 1.6603 | 0.0603 | -0.1157 | 27.534
11.5 | 1.6327 | 0.07191 | -0.1161 | 22.7048
12 | 1.6062 | 0.08486 | -0.1189 | 18.9276
12.5 | 1.5768 | 0.09846 | -0.1228 | 16.0146
13 | 1.5504 | 0.11162 | -0.127 | 13.89
13.5 | 1.5309 | 0.12406 | -0.1315 | 12.34
14 | 1.5192 | 0.13558 | -0.136 | 11.2052

## 49. Re 2M Mach 0.00 (1)
BIGFOIL.COM POLAR EXPORT
goe431
GOE 431 |  |  |  | Cl Max: | 2.126 | at alpha= | 12 | deg
JavaFoil+Calcfoil stall+Eppler ext transition |  |  |  | L/D Max: | 171.584 | at alpha= | 6 | deg
Re: | 2000000 |  |  | Cd Min: | 0.00429 | at alpha= | -5 | deg
Mach: | 0 |  |  | Cl=0 at alpha= | -8.6458 | deg
|  |  |  | @ Cl=0.1, Cd= | 0.017651
|  |  |  | @ Cl=0.4, Cd= | 0.0045251
|  |  |  | @ Cl=0.6, Cd= | 0.0049926
alpha (deg) | Cl | Cd | Cm | Cl/Cd
-20 | -0.434 | 0.16879 | -0.077 | -2.57
-19.5 | -0.441 | 0.15627 | -0.083 | -2.82
-19 | -0.445 | 0.15083 | -0.084 | -2.953
-18.5 | -0.449 | 0.14213 | -0.085 | -3.157
-18 | -0.45 | 0.13355 | -0.087 | -3.372
-17.5 | -0.451 | 0.12668 | -0.091 | -3.557
-17 | -0.447 | 0.12121 | -0.09 | -3.691
-16.5 | -0.445 | 0.11205 | -0.098 | -3.97
-16 | -0.443 | 0.09671 | -0.11 | -4.577
-15.5 | -0.432 | 0.09171 | -0.111 | -4.715
-15 | -0.42 | 0.0857 | -0.114 | -4.897
-14.5 | -0.404 | 0.07954 | -0.116 | -5.074
-14 | -0.384 | 0.07464 | -0.118 | -5.15
-13.5 | -0.363 | 0.06913 | -0.121 | -5.244
-13 | -0.337 | 0.06431 | -0.123 | -5.241
-12.5 | -0.308 | 0.05959 | -0.125 | -5.175
-12 | -0.277 | 0.05516 | -0.128 | -5.018
-11.5 | -0.242 | 0.0509 | -0.131 | -4.762
-11 | -0.206 | 0.04608 | -0.134 | -4.462
-10.5 | -0.166 | 0.04149 | -0.137 | -4.001
-10 | -0.124 | 0.03707 | -0.141 | -3.351
-9.5 | -0.08 | 0.03328 | -0.144 | -2.404
-9 | -0.034 | 0.02819 | -0.15 | -1.208
-8.5 | 0.014 | 0.02461 | -0.155 | 0.577
-8 | 0.065 | 0.01967 | -0.161 | 3.294
-7.5 | 0.117 | 0.01667 | -0.165 | 7.022
-7 | 0.17 | 0.01471 | -0.168 | 11.571
-6.5 | 0.226 | 0.01213 | -0.173 | 18.607
-6 | 0.3 | 0.00578 | -0.191 | 51.947
-5.5 | 0.36 | 0.00502 | -0.193 | 71.687
-5 | 0.419 | 0.00429 | -0.194 | 97.483
-4.5 | 0.477 | 0.00493 | -0.196 | 96.732
-4 | 0.536 | 0.00489 | -0.197 | 109.751
-3.5 | 0.595 | 0.00499 | -0.198 | 119.257
-3 | 0.653 | 0.00502 | -0.199 | 130.073
-2.5 | 0.712 | 0.00468 | -0.201 | 152.23
-2 | 0.77 | 0.00468 | -0.202 | 164.778
-1.5 | 0.829 | 0.00769 | -0.203 | 107.736
-1 | 0.888 | 0.00804 | -0.204 | 110.464
-0.5 | 0.946 | 0.00835 | -0.205 | 113.392
0 | 1.013 | 0.0088 | -0.206 | 115.133
0.5 | 1.072 | 0.00762 | -0.208 | 140.663
1 | 1.131 | 0.00953 | -0.209 | 118.672
1.5 | 1.19 | 0.00807 | -0.21 | 147.441
2 | 1.249 | 0.0082 | -0.211 | 152.333
2.5 | 1.308 | 0.01012 | -0.212 | 129.295
3 | 1.367 | 0.00867 | -0.213 | 157.671
3.5 | 1.426 | 0.00874 | -0.214 | 163.212
4 | 1.485 | 0.00898 | -0.215 | 165.318
4.5 | 1.544 | 0.00924 | -0.216 | 167.136
5 | 1.603 | 0.00945 | -0.217 | 169.582
5.5 | 1.659 | 0.00972 | -0.218 | 170.702
6 | 1.714 | 0.00999 | -0.219 | 171.584
6.5 | 1.768 | 0.01413 | -0.22 | 125.084
7 | 1.82 | 0.01812 | -0.221 | 100.433
7.5 | 1.872 | 0.01577 | -0.221 | 118.713
8 | 1.922 | 0.01959 | -0.222 | 98.075
8.5 | 1.97 | 0.02032 | -0.223 | 96.959
9 | 2.017 | 0.02109 | -0.223 | 95.629
9.5 | 2.05 | 0.01815 | -0.224 | 112.966
10 | 2.078 | 0.0233 | -0.225 | 89.205
10.5 | 2.1 | 0.01973 | -0.226 | 106.443
11 | 2.115 | 0.02056 | -0.226 | 102.907
11.5 | 2.124 | 0.02647 | -0.227 | 80.247
12 | 2.126 | 0.0229 | -0.228 | 92.848
12.5 | 2.121 | 0.02977 | -0.228 | 71.25
13 | 2.109 | 0.03126 | -0.229 | 67.469
13.5 | 2.044 | 0.03318 | -0.224 | 61.598
14 | 2.013 | 0.0352 | -0.224 | 57.185
14.5 | 1.974 | 0.03775 | -0.223 | 52.304
15 | 1.929 | 0.04041 | -0.223 | 47.739
15.5 | 1.879 | 0.04342 | -0.222 | 43.272
16 | 1.827 | 0.04634 | -0.221 | 39.413
16.5 | 1.77 | 0.05033 | -0.22 | 35.166
17 | 1.713 | 0.05387 | -0.22 | 31.793

## 50. Re 2M Mach 0.00 (2)
BIGFOIL.COM POLAR EXPORT
goe431
GOE 431 |  |  |  | Cl Max: | 1.857 | at alpha= | 16 | deg
XFOIL ncrit=9 |  |  |  | L/D Max: | 136.267 | at alpha= | 6 | deg
Re: | 2000000 |  |  | Cd Min: | 0.13238 | at alpha= | 20 | deg
Mach: | 0 |  |  | Cl=0 at alpha= | -7.7411 | deg
|  |  |  | @ Cl=0.1, Cd= | 0.0082173
|  |  |  | @ Cl=0.4, Cd= | 0.0062247
|  |  |  | @ Cl=0.6, Cd= | 0.0061193
alpha (deg) | Cl | Cd | Cm | Cl/Cd
-15 | -0.368 | 0.11106 | -0.0848 | -3.3135
-14.5 | -0.4105 | 0.09191 | -0.0978 | -4.4663
-14 | -0.4171 | 0.0815 | -0.1058 | -5.1178
-13.5 | -0.42 | 0.0693 | -0.1193 | -6.0606
-13 | -0.3833 | 0.05969 | -0.136 | -6.4215
-12.5 | -0.3356 | 0.04939 | -0.1575 | -6.7949
-12 | -0.3665 | 0.0425 | -0.1599 | -8.6235
-11.5 | -0.393 | 0.02913 | -0.177 | -13.4912
-11 | -0.3578 | 0.01678 | -0.195 | -21.323
-10.5 | -0.3045 | 0.01482 | -0.1975 | -20.5466
-10 | -0.2509 | 0.01348 | -0.1988 | -18.6128
-9.5 | -0.1958 | 0.01231 | -0.1999 | -15.9058
-9 | -0.1415 | 0.0108 | -0.201 | -13.1019
-8.5 | -0.0856 | 0.0101 | -0.2014 | -8.4752
-8 | -0.029 | 0.00953 | -0.2018 | -3.043
-7.5 | 0.027 | 0.00881 | -0.2021 | 3.0647
-7 | 0.084 | 0.00836 | -0.2024 | 10.0478
-6.5 | 0.1412 | 0.00785 | -0.2027 | 17.9873
-6 | 0.1976 | 0.0074 | -0.2028 | 26.7027
-5.5 | 0.255 | 0.00697 | -0.2031 | 36.5854
-5 | 0.3121 | 0.00644 | -0.2034 | 48.4627
-4 | 0.4264 | 0.00616 | -0.2036 | 69.2208
-3.5 | 0.4833 | 0.0063 | -0.2034 | 76.7143
-3 | 0.5402 | 0.0062 | -0.2034 | 87.129
-2.5 | 0.5963 | 0.00612 | -0.2032 | 97.4346
-2 | 0.6524 | 0.00611 | -0.2031 | 106.7758
-1.5 | 0.7071 | 0.00616 | -0.2026 | 114.789
-1 | 0.7394 | 0.0074 | -0.1978 | 99.9189
-0.5 | 0.7857 | 0.00794 | -0.1958 | 98.9547
0 | 0.8352 | 0.00827 | -0.1945 | 100.9915
0.5 | 0.8864 | 0.00851 | -0.1934 | 104.1598
1 | 0.9379 | 0.00871 | -0.1925 | 107.6808
1.5 | 0.9891 | 0.00888 | -0.1915 | 111.3851
2 | 1.0406 | 0.00903 | -0.1905 | 115.2381
2.5 | 1.0911 | 0.00923 | -0.1894 | 118.2124
3 | 1.1416 | 0.0094 | -0.1883 | 121.4468
3.5 | 1.1901 | 0.00962 | -0.1868 | 123.711
4 | 1.2404 | 0.00968 | -0.1858 | 128.1405
4.5 | 1.2878 | 0.00982 | -0.1841 | 131.1405
5 | 1.3317 | 0.00998 | -0.1818 | 133.4369
5.5 | 1.3754 | 0.01018 | -0.1795 | 135.1081
6 | 1.4199 | 0.01042 | -0.1773 | 136.2668
6.5 | 1.4615 | 0.01079 | -0.1746 | 135.4495
7 | 1.5038 | 0.01113 | -0.1722 | 135.1123
7.5 | 1.5416 | 0.01162 | -0.169 | 132.6678
8.5 | 1.5756 | 0.01459 | -0.1563 | 107.9918
9 | 1.5931 | 0.01667 | -0.1506 | 95.5669
9.5 | 1.6055 | 0.01921 | -0.1444 | 83.5763
10 | 1.6355 | 0.02057 | -0.141 | 79.509
10.5 | 1.6642 | 0.02207 | -0.1375 | 75.4055
11 | 1.6929 | 0.02358 | -0.1343 | 71.7939
11.5 | 1.7195 | 0.02529 | -0.131 | 67.9913
12 | 1.7409 | 0.02745 | -0.1273 | 63.4208
12.5 | 1.7656 | 0.02943 | -0.1243 | 59.9932
13 | 1.7871 | 0.03173 | -0.1211 | 56.3221
13.5 | 1.8042 | 0.0345 | -0.1178 | 52.2957
14 | 1.8135 | 0.03814 | -0.1142 | 47.5485
14.5 | 1.8298 | 0.04126 | -0.1115 | 44.348
15 | 1.8428 | 0.04487 | -0.109 | 41.0698
15.5 | 1.8518 | 0.04909 | -0.1066 | 37.7226
16 | 1.857 | 0.05398 | -0.1046 | 34.4016
16.5 | 1.857 | 0.05982 | -0.103 | 31.0431
17 | 1.8469 | 0.06743 | -0.1021 | 27.3899
17.5 | 1.8219 | 0.07802 | -0.1026 | 23.3517
18 | 1.8068 | 0.08794 | -0.1045 | 20.5458
18.5 | 1.7908 | 0.09858 | -0.1075 | 18.166
19 | 1.7722 | 0.10985 | -0.1113 | 16.1329
19.5 | 1.7531 | 0.12129 | -0.1157 | 14.4538
20 | 1.7356 | 0.13238 | -0.1204 | 13.1107

## 51. Re 2M Mach 0.10 (1)
BIGFOIL.COM POLAR EXPORT
goe431
GOE 431 |  |  |  | Cl Max: | 2.123 | at alpha= | 11.5 | deg
JavaFoil+Calcfoil stall+Eppler ext transition |  |  |  | L/D Max: | 171.409 | at alpha= | 6 | deg
Re: | 2000000 |  |  | Cd Min: | 0.00433 | at alpha= | -5 | deg
Mach: | 0.1 |  |  | Cl=0 at alpha= | -8.6458 | deg
|  |  |  | @ Cl=0.1, Cd= | 0.01802
|  |  |  | @ Cl=0.4, Cd= | 0.0045785
|  |  |  | @ Cl=0.6, Cd= | 0.005002
alpha (deg) | Cl | Cd | Cm | Cl/Cd
-20 | -0.403 | 0.17241 | -0.074 | -2.336
-19.5 | -0.412 | 0.1591 | -0.08 | -2.59
-19 | -0.419 | 0.15311 | -0.081 | -2.738
-18.5 | -0.425 | 0.14631 | -0.082 | -2.903
-18 | -0.429 | 0.13703 | -0.085 | -3.133
-17.5 | -0.432 | 0.1294 | -0.088 | -3.336
-17 | -0.432 | 0.12318 | -0.09 | -3.505
-16.5 | -0.429 | 0.11582 | -0.091 | -3.704
-16 | -0.425 | 0.1084 | -0.098 | -3.925
-15.5 | -0.422 | 0.09377 | -0.111 | -4.505
-15 | -0.412 | 0.08726 | -0.113 | -4.72
-14.5 | -0.398 | 0.08121 | -0.116 | -4.897
-14 | -0.38 | 0.07565 | -0.118 | -5.022
-13.5 | -0.359 | 0.07025 | -0.12 | -5.108
-13 | -0.335 | 0.06479 | -0.123 | -5.167
-12.5 | -0.307 | 0.06044 | -0.125 | -5.076
-12 | -0.276 | 0.0558 | -0.128 | -4.947
-11.5 | -0.242 | 0.05151 | -0.131 | -4.697
-11 | -0.206 | 0.04677 | -0.134 | -4.394
-10.5 | -0.166 | 0.04177 | -0.138 | -3.98
-10 | -0.124 | 0.03756 | -0.141 | -3.311
-9.5 | -0.08 | 0.03359 | -0.145 | -2.388
-9 | -0.034 | 0.02875 | -0.15 | -1.187
-8.5 | 0.014 | 0.02513 | -0.155 | 0.567
-8 | 0.065 | 0.02008 | -0.161 | 3.236
-7.5 | 0.117 | 0.01702 | -0.165 | 6.898
-7 | 0.171 | 0.01504 | -0.169 | 11.351
-6.5 | 0.226 | 0.01241 | -0.173 | 18.245
-6 | 0.301 | 0.00584 | -0.192 | 51.584
-5.5 | 0.361 | 0.00504 | -0.194 | 71.668
-5 | 0.421 | 0.00433 | -0.195 | 97.201
-4.5 | 0.48 | 0.00486 | -0.197 | 98.606
-4 | 0.539 | 0.00495 | -0.198 | 108.892
-3.5 | 0.598 | 0.005 | -0.199 | 119.472
-3 | 0.657 | 0.00506 | -0.2 | 129.782
-2.5 | 0.715 | 0.00459 | -0.202 | 155.74
-2 | 0.774 | 0.0047 | -0.203 | 164.693
-1.5 | 0.833 | 0.00774 | -0.204 | 107.595
-1 | 0.892 | 0.00801 | -0.205 | 111.404
-0.5 | 0.951 | 0.0084 | -0.206 | 113.193
0 | 1.018 | 0.00889 | -0.208 | 114.535
0.5 | 1.077 | 0.00766 | -0.209 | 140.725
1 | 1.137 | 0.00952 | -0.21 | 119.367
1.5 | 1.196 | 0.00812 | -0.211 | 147.326
2 | 1.255 | 0.00819 | -0.212 | 153.344
2.5 | 1.315 | 0.01022 | -0.213 | 128.656
3 | 1.374 | 0.0087 | -0.214 | 158.025
3.5 | 1.433 | 0.00878 | -0.215 | 163.227
4 | 1.492 | 0.00903 | -0.216 | 165.27
4.5 | 1.552 | 0.00924 | -0.217 | 167.881
5 | 1.61 | 0.0095 | -0.218 | 169.516
5.5 | 1.667 | 0.00977 | -0.219 | 170.607
6 | 1.722 | 0.01004 | -0.22 | 171.409
6.5 | 1.776 | 0.01421 | -0.221 | 124.927
7 | 1.828 | 0.01515 | -0.222 | 120.702
7.5 | 1.88 | 0.01588 | -0.222 | 118.345
8 | 1.93 | 0.01991 | -0.223 | 96.94
8.5 | 1.978 | 0.02072 | -0.224 | 95.469
9 | 2.025 | 0.02138 | -0.225 | 94.686
9.5 | 2.057 | 0.02224 | -0.225 | 92.513
10 | 2.084 | 0.02347 | -0.226 | 88.767
10.5 | 2.104 | 0.02021 | -0.227 | 104.112
11 | 2.117 | 0.02101 | -0.228 | 100.77
11.5 | 2.123 | 0.02671 | -0.228 | 79.484
12 | 2.122 | 0.02843 | -0.229 | 74.609
12.5 | 2.113 | 0.02428 | -0.229 | 87.011
13 | 2.054 | 0.03206 | -0.225 | 64.084
13.5 | 2.024 | 0.03418 | -0.225 | 59.202
14 | 1.986 | 0.03624 | -0.225 | 54.802
14.5 | 1.941 | 0.03882 | -0.224 | 49.995
15 | 1.89 | 0.04202 | -0.223 | 44.971
15.5 | 1.833 | 0.04499 | -0.222 | 40.737
16 | 1.775 | 0.04885 | -0.222 | 36.333
16.5 | 1.711 | 0.05304 | -0.221 | 32.259

## 52. Re 2M Mach 0.10 (2)
BIGFOIL.COM POLAR EXPORT
goe431
GOE 431 |  |  |  | Cl Max: | 1.8482 | at alpha= | 16 | deg
XFOIL ncrit=9 |  |  |  | L/D Max: | 135.342 | at alpha= | 6 | deg
Re: | 2000000 |  |  | Cd Min: | 0.22241 | at alpha= | -20 | deg
Mach: | 0.1 |  |  | Cl=0 at alpha= | -7.7265 | deg
|  |  |  | @ Cl=0.1, Cd= | 0.0082683
|  |  |  | @ Cl=0.4, Cd= | 0.0062091
|  |  |  | @ Cl=0.6, Cd= | 0.0061399
alpha (deg) | Cl | Cd | Cm | Cl/Cd
-20 | -0.414 | 0.22241 | -0.0265 | -1.8614
-19.5 | -0.1944 | 0.17501 | -0.0596 | -1.1108
-19 | -0.1777 | 0.17074 | -0.0636 | -1.0408
-18.5 | -0.1616 | 0.16633 | -0.0675 | -0.97156
-18 | -0.1457 | 0.16177 | -0.0717 | -0.90066
-17.5 | -0.1356 | 0.15608 | -0.0758 | -0.86879
-16.5 | -0.1181 | 0.14805 | -0.0822 | -0.7977
-16 | -0.0968 | 0.14304 | -0.0872 | -0.67673
-15.5 | -0.0719 | 0.13717 | -0.0934 | -0.52417
-15 | -0.0472 | 0.13018 | -0.1003 | -0.36257
-14.5 | -0.3754 | 0.09869 | -0.0949 | -3.8038
-14 | -0.3898 | 0.08666 | -0.1034 | -4.498
-13.5 | -0.4006 | 0.0731 | -0.1171 | -5.4802
-13 | -0.3671 | 0.06384 | -0.1321 | -5.7503
-12.5 | -0.3178 | 0.05281 | -0.1548 | -6.0178
-12 | -0.328 | 0.04592 | -0.1598 | -7.1429
-11.5 | -0.3603 | 0.03767 | -0.1657 | -9.5646
-11 | -0.3598 | 0.02225 | -0.1885 | -16.1708
-10.5 | -0.3088 | 0.01577 | -0.1977 | -19.5815
-10 | -0.2548 | 0.01402 | -0.1996 | -18.174
-9.5 | -0.1991 | 0.01282 | -0.2008 | -15.5304
-9 | -0.1445 | 0.01107 | -0.2021 | -13.0533
-8.5 | -0.088 | 0.01027 | -0.2026 | -8.5686
-8 | -0.0309 | 0.00964 | -0.203 | -3.2054
-7.5 | 0.0256 | 0.00892 | -0.2032 | 2.87
-7 | 0.0832 | 0.00842 | -0.2035 | 9.8812
-6.5 | 0.1408 | 0.0079 | -0.2038 | 17.8228
-5.5 | 0.2556 | 0.00701 | -0.2041 | 36.4622
-5 | 0.3131 | 0.00655 | -0.2044 | 47.8015
-4.5 | 0.37 | 0.00624 | -0.2045 | 59.2949
-4 | 0.4282 | 0.00618 | -0.2046 | 69.288
-3.5 | 0.4854 | 0.00631 | -0.2044 | 76.9255
-3 | 0.5428 | 0.00622 | -0.2044 | 87.2669
-2.5 | 0.5992 | 0.00614 | -0.2042 | 97.5896
-2 | 0.6553 | 0.00613 | -0.204 | 106.9005
-1.5 | 0.7102 | 0.00619 | -0.2034 | 114.7334
-0.5 | 0.7882 | 0.00802 | -0.1964 | 98.2793
0 | 0.8384 | 0.00832 | -0.1951 | 100.7692
0.5 | 0.8899 | 0.00855 | -0.1941 | 104.0819
1 | 0.9416 | 0.00876 | -0.193 | 107.4886
1.5 | 0.9931 | 0.00892 | -0.192 | 111.3341
2 | 1.0445 | 0.00909 | -0.191 | 114.9065
2.5 | 1.0955 | 0.00927 | -0.1899 | 118.1769
3 | 1.1458 | 0.00946 | -0.1886 | 121.1205
3.5 | 1.1943 | 0.00968 | -0.187 | 123.3781
4 | 1.2447 | 0.00974 | -0.1859 | 127.7926
4.5 | 1.2906 | 0.00988 | -0.1838 | 130.6275
5 | 1.3345 | 0.01007 | -0.1814 | 132.5223
5.5 | 1.3791 | 0.01026 | -0.1792 | 134.4152
6 | 1.4238 | 0.01052 | -0.1769 | 135.3422
6.5 | 1.4657 | 0.01089 | -0.1742 | 134.5914
7 | 1.5082 | 0.01126 | -0.1717 | 133.9432
7.5 | 1.5463 | 0.01177 | -0.1685 | 131.3764
8 | 1.5551 | 0.01332 | -0.1606 | 116.7492
8.5 | 1.5798 | 0.01484 | -0.1556 | 106.4555
9 | 1.5921 | 0.0173 | -0.1491 | 92.0289
9.5 | 1.6089 | 0.01959 | -0.1436 | 82.1286
10 | 1.6389 | 0.02101 | -0.1401 | 78.0057
10.5 | 1.6668 | 0.02262 | -0.1365 | 73.687
11 | 1.6959 | 0.02416 | -0.1333 | 70.1945
11.5 | 1.7217 | 0.026 | -0.1299 | 66.2192
12 | 1.7433 | 0.02823 | -0.1262 | 61.7535
12.5 | 1.7671 | 0.03037 | -0.123 | 58.1857
13 | 1.7877 | 0.03284 | -0.1198 | 54.4367
13.5 | 1.8031 | 0.03589 | -0.1164 | 50.2396
14 | 1.8131 | 0.0396 | -0.1129 | 45.7854
14.5 | 1.8275 | 0.04306 | -0.1102 | 42.4408
15 | 1.8384 | 0.04707 | -0.1077 | 39.0567
15.5 | 1.846 | 0.05165 | -0.1054 | 35.7406
16 | 1.8482 | 0.05715 | -0.1036 | 32.3395
16.5 | 1.8436 | 0.0639 | -0.1023 | 28.8513
17 | 1.8251 | 0.0732 | -0.1021 | 24.9331
17.5 | 1.7996 | 0.08457 | -0.1038 | 21.2794
18 | 1.7852 | 0.09489 | -0.1065 | 18.8134
18.5 | 1.7669 | 0.10617 | -0.1101 | 16.6422
19 | 1.7469 | 0.11787 | -0.1145 | 14.8206
19.5 | 1.7282 | 0.12929 | -0.1192 | 13.3668
20 | 1.7125 | 0.14016 | -0.1241 | 12.2182

## 53. Re 2M Mach 0.25 (1)
BIGFOIL.COM POLAR EXPORT
goe431
GOE 431 |  |  |  | Cl Max: | 2.114 | at alpha= | 10.5 | deg
JavaFoil+Calcfoil stall+Eppler ext transition |  |  |  | L/D Max: | 172.481 | at alpha= | 6 | deg
Re: | 2000000 |  |  | Cd Min: | 0.00422 | at alpha= | -5 | deg
Mach: | 0.25 |  |  | Cl=0 at alpha= | -8.6458 | deg
|  |  |  | @ Cl=0.1, Cd= | 0.020511
|  |  |  | @ Cl=0.4, Cd= | 0.0047551
|  |  |  | @ Cl=0.6, Cd= | 0.0049539
alpha (deg) | Cl | Cd | Cm | Cl/Cd
-20 | -0.062 | 0.17036 | -0.085 | -0.362
-19.5 | -0.118 | 0.16625 | -0.084 | -0.709
-19 | -0.17 | 0.16246 | -0.082 | -1.046
-18.5 | -0.208 | 0.15732 | -0.082 | -1.32
-18 | -0.239 | 0.15473 | -0.079 | -1.546
-17.5 | -0.267 | 0.14758 | -0.078 | -1.806
-17 | -0.29 | 0.14257 | -0.076 | -2.032
-16.5 | -0.309 | 0.13504 | -0.077 | -2.286
-16 | -0.324 | 0.12541 | -0.08 | -2.581
-15.5 | -0.334 | 0.11675 | -0.084 | -2.86
-15 | -0.34 | 0.10716 | -0.089 | -3.168
-14.5 | -0.34 | 0.09836 | -0.096 | -3.459
-14 | -0.34 | 0.08504 | -0.114 | -3.994
-13.5 | -0.33 | 0.07719 | -0.119 | -4.278
-13 | -0.315 | 0.07046 | -0.122 | -4.467
-12.5 | -0.294 | 0.0652 | -0.125 | -4.508
-12 | -0.268 | 0.06029 | -0.128 | -4.449
-11.5 | -0.238 | 0.05494 | -0.132 | -4.336
-11 | -0.204 | 0.04962 | -0.135 | -4.109
-10.5 | -0.166 | 0.04507 | -0.138 | -3.684
-10 | -0.125 | 0.04034 | -0.142 | -3.1
-9.5 | -0.081 | 0.03599 | -0.146 | -2.251
-9 | -0.034 | 0.03194 | -0.15 | -1.078
-8.5 | 0.014 | 0.0288 | -0.154 | 0.498
-8 | 0.066 | 0.02259 | -0.162 | 2.915
-7.5 | 0.119 | 0.01935 | -0.166 | 6.153
-7 | 0.173 | 0.01721 | -0.17 | 10.058
-6.5 | 0.23 | 0.01412 | -0.175 | 16.278
-6 | 0.289 | 0.01132 | -0.181 | 25.528
-5.5 | 0.371 | 0.00524 | -0.199 | 70.675
-5 | 0.432 | 0.00422 | -0.201 | 102.262
-4.5 | 0.493 | 0.00487 | -0.202 | 101.219
-4 | 0.553 | 0.0049 | -0.203 | 112.993
-3.5 | 0.614 | 0.00497 | -0.205 | 123.551
-3 | 0.675 | 0.005 | -0.206 | 135.02
-2.5 | 0.735 | 0.00457 | -0.207 | 160.753
-2 | 0.795 | 0.00639 | -0.208 | 124.43
-1.5 | 0.856 | 0.00793 | -0.21 | 107.843
-1 | 0.916 | 0.00825 | -0.211 | 110.996
-0.5 | 0.977 | 0.00863 | -0.212 | 113.191
0 | 1.046 | 0.00743 | -0.213 | 140.639
0.5 | 1.106 | 0.00949 | -0.214 | 116.647
1 | 1.167 | 0.00983 | -0.215 | 118.757
1.5 | 1.228 | 0.01009 | -0.217 | 121.773
2 | 1.289 | 0.00828 | -0.218 | 155.649
2.5 | 1.35 | 0.01049 | -0.219 | 128.66
3 | 1.411 | 0.00883 | -0.22 | 159.818
3.5 | 1.472 | 0.00896 | -0.221 | 164.268
4 | 1.532 | 0.00915 | -0.222 | 167.515
4.5 | 1.593 | 0.0094 | -0.223 | 169.434
5 | 1.653 | 0.00966 | -0.224 | 171.056
5.5 | 1.71 | 0.00996 | -0.225 | 171.78
6 | 1.766 | 0.01024 | -0.226 | 172.481
6.5 | 1.82 | 0.01483 | -0.227 | 122.726
7 | 1.872 | 0.01591 | -0.228 | 117.665
7.5 | 1.923 | 0.01654 | -0.228 | 116.308
8 | 1.972 | 0.02106 | -0.229 | 93.634
8.5 | 2.019 | 0.02207 | -0.23 | 91.481
9 | 2.064 | 0.02301 | -0.231 | 89.679
9.5 | 2.09 | 0.02405 | -0.232 | 86.881
10 | 2.107 | 0.02023 | -0.232 | 104.134
10.5 | 2.114 | 0.02154 | -0.233 | 98.178
11 | 2.111 | 0.02802 | -0.234 | 75.34
11.5 | 2.097 | 0.02969 | -0.234 | 70.618
12 | 2.07 | 0.02559 | -0.235 | 80.89
12.5 | 1.982 | 0.03413 | -0.23 | 58.075
13 | 1.922 | 0.03686 | -0.229 | 52.136
13.5 | 1.848 | 0.0398 | -0.229 | 46.437
14 | 1.76 | 0.04456 | -0.227 | 39.496
14.5 | 1.664 | 0.04833 | -0.226 | 34.436
15 | 1.555 | 0.05419 | -0.224 | 28.703
15.5 | 1.434 | 0.0621 | -0.221 | 23.092

## 54. Re 2M Mach 0.25 (2)
BIGFOIL.COM POLAR EXPORT
goe431
GOE 431 |  |  |  | Cl Max: | 1.7994 | at alpha= | 14.5 | deg
XFOIL ncrit=9 |  |  |  | L/D Max: | 129.445 | at alpha= | 5.5 | deg
Re: | 2000000 |  |  | Cd Min: | 0.22595 | at alpha= | -20 | deg
Mach: | 0.25 |  |  | Cl=0 at alpha= | -7.6469 | deg
|  |  |  | @ Cl=0.1, Cd= | 0.008663
|  |  |  | @ Cl=0.4, Cd= | 0.0062689
|  |  |  | @ Cl=0.6, Cd= | 0.0062712
alpha (deg) | Cl | Cd | Cm | Cl/Cd
-20 | -0.4164 | 0.22595 | -0.0273 | -1.8429
-19.5 | -0.4043 | 0.22016 | -0.0291 | -1.8364
-19 | -0.3865 | 0.21322 | -0.033 | -1.8127
-18.5 | -0.3612 | 0.20583 | -0.0391 | -1.7548
-18 | -0.3341 | 0.19891 | -0.0454 | -1.6797
-17.5 | -0.308 | 0.19134 | -0.0517 | -1.6097
-17 | -0.2832 | 0.18228 | -0.0584 | -1.5537
-16.5 | -0.2586 | 0.17396 | -0.0647 | -1.4865
-16 | -0.2386 | 0.16637 | -0.0692 | -1.4342
-15.5 | -0.218 | 0.15862 | -0.0744 | -1.3744
-15 | -0.1918 | 0.15199 | -0.0799 | -1.2619
-14.5 | -0.1714 | 0.14533 | -0.084 | -1.1794
-13.5 | -0.2627 | 0.09775 | -0.1069 | -2.6875
-13 | -0.2669 | 0.08203 | -0.1233 | -3.2537
-12.5 | -0.2387 | 0.06886 | -0.1438 | -3.4665
-12 | -0.2269 | 0.05929 | -0.1563 | -3.827
-11.5 | -0.2312 | 0.05273 | -0.1605 | -4.3846
-11 | -0.238 | 0.04681 | -0.1631 | -5.0844
-10.5 | -0.2537 | 0.04086 | -0.1658 | -6.209
-10 | -0.2548 | 0.03162 | -0.1784 | -8.0582
-9.5 | -0.2192 | 0.01715 | -0.2021 | -12.7813
-9 | -0.1609 | 0.01405 | -0.2063 | -11.452
-8.5 | -0.1018 | 0.01159 | -0.2087 | -8.7834
-8 | -0.0423 | 0.01053 | -0.2092 | -4.0171
-7.5 | 0.0176 | 0.00978 | -0.2094 | 1.7996
-7 | 0.078 | 0.00885 | -0.2098 | 8.8136
-6.5 | 0.138 | 0.00834 | -0.2098 | 16.5468
-6 | 0.1981 | 0.00779 | -0.2098 | 25.43
-5.5 | 0.2584 | 0.00725 | -0.21 | 35.6414
-4.5 | 0.3778 | 0.00628 | -0.2103 | 60.1592
-4 | 0.4379 | 0.00625 | -0.2102 | 70.064
-3.5 | 0.4972 | 0.00637 | -0.2099 | 78.0534
-3 | 0.5564 | 0.00639 | -0.2097 | 87.0736
-2.5 | 0.6151 | 0.00623 | -0.2095 | 98.7319
-2 | 0.6726 | 0.00623 | -0.2091 | 107.9615
-1.5 | 0.7182 | 0.00678 | -0.2063 | 105.9292
-1 | 0.7525 | 0.00798 | -0.2015 | 94.2982
-0.5 | 0.803 | 0.00834 | -0.1999 | 96.283
0 | 0.855 | 0.0086 | -0.1985 | 99.4186
0.5 | 0.9078 | 0.00881 | -0.1973 | 103.042
1 | 0.9603 | 0.00902 | -0.1959 | 106.4634
1.5 | 1.0132 | 0.00917 | -0.1947 | 110.4907
2 | 1.0649 | 0.00936 | -0.1933 | 113.7714
2.5 | 1.1167 | 0.00953 | -0.1918 | 117.1773
3 | 1.1638 | 0.00979 | -0.1894 | 118.8764
3.5 | 1.2117 | 0.00994 | -0.1871 | 121.9014
4 | 1.2592 | 0.01012 | -0.1848 | 124.4269
5 | 1.3503 | 0.01066 | -0.1796 | 126.6698
5.5 | 1.3993 | 0.01081 | -0.1776 | 129.445
6 | 1.4438 | 0.01116 | -0.1749 | 129.3728
6.5 | 1.4888 | 0.01155 | -0.1722 | 128.9004
7 | 1.5311 | 0.01206 | -0.1691 | 126.9569
7.5 | 1.5709 | 0.0127 | -0.1657 | 123.6929
8.5 | 1.6007 | 0.01645 | -0.152 | 97.307
9 | 1.6015 | 0.01995 | -0.144 | 80.2757
9.5 | 1.6271 | 0.02193 | -0.1395 | 74.1952
10 | 1.6574 | 0.02364 | -0.1358 | 70.11
10.5 | 1.6846 | 0.02565 | -0.1319 | 65.6764
11 | 1.7118 | 0.02771 | -0.1282 | 61.7755
11.5 | 1.731 | 0.0305 | -0.1241 | 56.7541
12 | 1.7539 | 0.03311 | -0.1205 | 52.9719
12.5 | 1.7724 | 0.03624 | -0.1169 | 48.9073
13 | 1.7852 | 0.04004 | -0.1133 | 44.5854
13.5 | 1.7865 | 0.04523 | -0.1096 | 39.4981
14 | 1.7968 | 0.04983 | -0.1069 | 36.0586
14.5 | 1.7994 | 0.05561 | -0.1047 | 32.3575
15 | 1.7972 | 0.0624 | -0.1031 | 28.8013
15.5 | 1.7892 | 0.07051 | -0.1027 | 25.3751
16 | 1.7717 | 0.08082 | -0.1039 | 21.9216
16.5 | 1.7447 | 0.09354 | -0.1073 | 18.6519
17 | 1.7096 | 0.10807 | -0.1123 | 15.8194
17.5 | 1.6829 | 0.12126 | -0.1174 | 13.8784
18 | 1.6661 | 0.13274 | -0.1223 | 12.5516
18.5 | 1.6527 | 0.14368 | -0.1273 | 11.5026
19 | 1.6415 | 0.15423 | -0.1325 | 10.6432
19.5 | 1.6318 | 0.16451 | -0.1379 | 9.9192

## 55. Re 2M Mach 0.50 (1)
BIGFOIL.COM POLAR EXPORT
goe431
GOE 431 |  |  |  | Cl Max: | 2.1 | at alpha= | 8 | deg
JavaFoil+Calcfoil stall+Eppler ext transition |  |  |  | L/D Max: | 156.947 | at alpha= | 5 | deg
Re: | 2000000 |  |  | Cd Min: | 0.00463 | at alpha= | -4.5 | deg
Mach: | 0.5 |  |  | Cl=0 at alpha= | -8.6531 | deg
|  |  |  | @ Cl=0.1, Cd= | 0.03106
|  |  |  | @ Cl=0.4, Cd= | 0.011905
|  |  |  | @ Cl=0.6, Cd= | 0.0050365
alpha (deg) | Cl | Cd | Cm | Cl/Cd
-20 | -0.582 | 0.16681 | -0.103 | -3.487
-19.5 | -0.557 | 0.17095 | -0.104 | -3.258
-19 | -0.538 | 0.15906 | -0.115 | -3.381
-18.5 | -0.513 | 0.14697 | -0.117 | -3.492
-18 | -0.486 | 0.14453 | -0.113 | -3.362
-17.5 | -0.456 | 0.14259 | -0.101 | -3.2
-17 | -0.431 | 0.1376 | -0.101 | -3.133
-16.5 | -0.406 | 0.13099 | -0.1 | -3.097
-16 | -0.38 | 0.13502 | -0.101 | -2.817
-15.5 | -0.355 | 0.12933 | -0.101 | -2.746
-15 | -0.33 | 0.12739 | -0.101 | -2.589
-14.5 | -0.304 | 0.11356 | -0.102 | -2.68
-14 | -0.279 | 0.11431 | -0.103 | -2.44
-13.5 | -0.252 | 0.1089 | -0.094 | -2.318
-13 | -0.227 | 0.10543 | -0.093 | -2.151
-12.5 | -0.201 | 0.10175 | -0.094 | -1.977
-12 | -0.175 | 0.09683 | -0.095 | -1.811
-11.5 | -0.15 | 0.09301 | -0.096 | -1.608
-11 | -0.124 | 0.08474 | -0.096 | -1.458
-10.5 | -0.097 | 0.08159 | -0.089 | -1.193
-10 | -0.071 | 0.07901 | -0.087 | -0.901
-9.5 | -0.074 | 0.05171 | -0.144 | -1.436
-9 | -0.034 | 0.04457 | -0.151 | -0.772
-8.5 | 0.015 | 0.03833 | -0.157 | 0.389
-8 | 0.069 | 0.03298 | -0.164 | 2.098
-7.5 | 0.126 | 0.02945 | -0.169 | 4.281
-7 | 0.184 | 0.02643 | -0.173 | 6.961
-6.5 | 0.245 | 0.02216 | -0.181 | 11.059
-6 | 0.307 | 0.01978 | -0.186 | 15.527
-5.5 | 0.378 | 0.01381 | -0.198 | 27.368
-5 | 0.481 | 0.00489 | -0.224 | 98.393
-4.5 | 0.549 | 0.00463 | -0.226 | 118.607
-4 | 0.618 | 0.00518 | -0.227 | 119.339
-3.5 | 0.686 | 0.00522 | -0.229 | 131.261
-3 | 0.753 | 0.00533 | -0.23 | 141.208
-2.5 | 0.82 | 0.00677 | -0.231 | 121.159
-2 | 0.887 | 0.00846 | -0.233 | 104.848
-1.5 | 0.955 | 0.00887 | -0.234 | 107.65
-1 | 1.022 | 0.00938 | -0.236 | 108.986
-0.5 | 1.089 | 0.00817 | -0.237 | 133.404
0 | 1.166 | 0.01039 | -0.238 | 112.23
0.5 | 1.234 | 0.00873 | -0.24 | 141.355
1 | 1.301 | 0.00901 | -0.241 | 144.41
1.5 | 1.369 | 0.00929 | -0.242 | 147.359
2 | 1.436 | 0.00977 | -0.243 | 146.99
2.5 | 1.503 | 0.00996 | -0.245 | 150.935
3 | 1.57 | 0.01028 | -0.246 | 152.77
3.5 | 1.636 | 0.01067 | -0.247 | 153.32
4 | 1.703 | 0.01096 | -0.248 | 155.383
4.5 | 1.769 | 0.01127 | -0.249 | 156.923
5 | 1.834 | 0.01169 | -0.25 | 156.947
5.5 | 1.893 | 0.022 | -0.251 | 86.031
6 | 1.947 | 0.01834 | -0.252 | 106.178
6.5 | 1.996 | 0.01937 | -0.253 | 103.084
7 | 2.04 | 0.02617 | -0.254 | 77.934
7.5 | 2.075 | 0.02836 | -0.255 | 73.172
8 | 2.1 | 0.02991 | -0.256 | 70.232
8.5 | 2.066 | 0.03199 | -0.252 | 64.587
9 | 2.046 | 0.03445 | -0.251 | 59.38
9.5 | 1.851 | 0.03811 | -0.25 | 48.563
10 | 1.196 | 0.05616 | -0.24 | 21.289
10.5 | 1.056 | 0.09268 | -0.115 | 11.396
11 | 1.085 | 0.09387 | -0.117 | 11.554
11.5 | 1.113 | 0.10141 | -0.121 | 10.978
12 | 1.221 | 0.09067 | -0.207 | 13.469
12.5 | 1.276 | 0.09421 | -0.218 | 13.547
13 | 1.28 | 0.10558 | -0.208 | 12.125

## 56. Re 2M Mach 0.50 (2)
BIGFOIL.COM POLAR EXPORT
goe431
GOE 431 |  |  |  | Cl Max: | 1.7414 | at alpha= | 11 | deg
XFOIL ncrit=9 |  |  |  | L/D Max: | 101.718 | at alpha= | 3 | deg
Re: | 2000000 |  |  | Cd Min: | 0.2436 | at alpha= | -20 | deg
Mach: | 0.5 |  |  | Cl=0 at alpha= | -13.7136 | deg
|  |  |  | @ Cl=0.1, Cd= | 0.0146
|  |  |  | @ Cl=0.4, Cd= | 0.0073536
|  |  |  | @ Cl=0.6, Cd= | 0.0068082
alpha (deg) | Cl | Cd | Cm | Cl/Cd
-20 | -0.4316 | 0.2436 | -0.0311 | -1.7718
-19.5 | -0.399 | 0.23407 | -0.0395 | -1.7046
-19 | -0.3669 | 0.22474 | -0.0475 | -1.6326
-18.5 | -0.3341 | 0.21677 | -0.0549 | -1.5413
-18 | -0.3008 | 0.20844 | -0.0627 | -1.4431
-17.5 | -0.2724 | 0.20027 | -0.0688 | -1.3602
-17 | -0.2436 | 0.1906 | -0.0758 | -1.2781
-16.5 | -0.2137 | 0.18136 | -0.0833 | -1.1783
-16 | -0.1889 | 0.1733 | -0.0885 | -1.09
-15.5 | -0.1552 | 0.16542 | -0.0958 | -0.93822
-15 | -0.1141 | 0.15669 | -0.1058 | -0.72819
-14.5 | -0.0672 | 0.14685 | -0.1183 | -0.45761
-14 | -0.0181 | 0.13487 | -0.1337 | -0.1342
-13.5 | 0.0135 | 0.12675 | -0.1413 | 0.10651
-13 | 0.0331 | 0.12047 | -0.1445 | 0.27476
-12.5 | 0.0491 | 0.11351 | -0.1475 | 0.43256
-12 | 0.0641 | 0.10664 | -0.1505 | 0.60109
-11.5 | 0.0775 | 0.09963 | -0.1535 | 0.77788
-11 | 0.0858 | 0.09188 | -0.1567 | 0.93383
-10.5 | 0.0825 | 0.08257 | -0.1607 | 0.99915
-10 | 0.0564 | 0.07102 | -0.1666 | 0.79414
-9.5 | 0.0423 | 0.06223 | -0.1715 | 0.67974
-9 | 0.0285 | 0.05413 | -0.1764 | 0.52651
-8.5 | 0.0159 | 0.04743 | -0.1793 | 0.33523
-8 | 0.0025 | 0.04155 | -0.1813 | 0.060168
-7.5 | 0.005 | 0.03393 | -0.1912 | 0.14736
-7 | 0.0427 | 0.02298 | -0.2141 | 1.8581
-6.5 | 0.116 | 0.01226 | -0.2338 | 9.4617
-6 | 0.1899 | 0.00995 | -0.2356 | 19.0854
-5.5 | 0.263 | 0.00874 | -0.2357 | 30.0915
-5 | 0.3354 | 0.00794 | -0.2353 | 42.2418
-4.5 | 0.4059 | 0.0073 | -0.2348 | 55.6027
-4 | 0.4765 | 0.00661 | -0.2348 | 72.0877
-3.5 | 0.5453 | 0.00667 | -0.2338 | 81.7541
-3 | 0.6126 | 0.00684 | -0.2327 | 89.5614
-2.5 | 0.6698 | 0.00713 | -0.2298 | 93.9411
-2 | 0.6863 | 0.00869 | -0.2198 | 78.9758
-1.5 | 0.7378 | 0.00902 | -0.2164 | 81.796
-0.5 | 0.8405 | 0.00948 | -0.2093 | 88.6603
0 | 0.8947 | 0.00969 | -0.2063 | 92.3323
0.5 | 0.9474 | 0.01001 | -0.2032 | 94.6454
1 | 1.003 | 0.01027 | -0.2006 | 97.6631
1.5 | 1.0557 | 0.01064 | -0.1974 | 99.2199
2 | 1.1065 | 0.0111 | -0.194 | 99.6847
2.5 | 1.1609 | 0.01147 | -0.1911 | 101.2119
3 | 1.2135 | 0.01193 | -0.188 | 101.7184
3.5 | 1.2638 | 0.01253 | -0.1845 | 100.8619
4 | 1.313 | 0.01324 | -0.1808 | 99.1692
4.5 | 1.3666 | 0.01384 | -0.1777 | 98.7428
5 | 1.4192 | 0.01452 | -0.1745 | 97.741
5.5 | 1.4706 | 0.01528 | -0.1711 | 96.2435
6 | 1.5192 | 0.01626 | -0.1672 | 93.4317
6.5 | 1.5762 | 0.01689 | -0.1644 | 93.3215
7 | 1.6281 | 0.01789 | -0.1607 | 91.0061
7.5 | 1.6764 | 0.01917 | -0.1565 | 87.4491
8 | 1.679 | 0.02305 | -0.148 | 72.8416
8.5 | 1.6956 | 0.02656 | -0.1414 | 63.8404
10.5 | 1.7385 | 0.04528 | -0.1194 | 38.3944
11 | 1.7414 | 0.05189 | -0.1157 | 33.5595
11.5 | 1.7301 | 0.0606 | -0.1133 | 28.5495
12 | 1.7043 | 0.07214 | -0.1137 | 23.6249
12.5 | 1.6689 | 0.0864 | -0.1174 | 19.316
13 | 1.6366 | 0.10046 | -0.1217 | 16.2911
13.5 | 1.6058 | 0.11437 | -0.1265 | 14.0404
14 | 1.5827 | 0.12747 | -0.1316 | 12.4163
14.5 | 1.5675 | 0.13972 | -0.1368 | 11.2189
15 | 1.558 | 0.15138 | -0.1419 | 10.292
15.5 | 1.5499 | 0.16306 | -0.1476 | 9.5051
16 | 1.5402 | 0.17532 | -0.1544 | 8.7851

## 57. Re 3M Mach 0.00 (1)
BIGFOIL.COM POLAR EXPORT
goe431
GOE 431 |  |  |  | Cl Max: | 2.126 | at alpha= | 12 | deg
JavaFoil+Calcfoil stall+Eppler ext transition |  |  |  | L/D Max: | 185.095 | at alpha= | 6 | deg
Re: | 3000000 |  |  | Cd Min: | 0.00406 | at alpha= | -3.5 | deg
Mach: | 0 |  |  | Cl=0 at alpha= | -8.6458 | deg
|  |  |  | @ Cl=0.1, Cd= | 0.01565
|  |  |  | @ Cl=0.4, Cd= | 0.004481
|  |  |  | @ Cl=0.6, Cd= | 0.00411
alpha (deg) | Cl | Cd | Cm | Cl/Cd
-20 | -0.435 | 0.16246 | -0.082 | -2.678
-19.5 | -0.442 | 0.15029 | -0.087 | -2.941
-19 | -0.446 | 0.14553 | -0.086 | -3.065
-18.5 | -0.451 | 0.13448 | -0.092 | -3.355
-18 | -0.456 | 0.12177 | -0.102 | -3.749
-17.5 | -0.457 | 0.1135 | -0.105 | -4.028
-17 | -0.456 | 0.10576 | -0.108 | -4.309
-16.5 | -0.451 | 0.09839 | -0.11 | -4.586
-16 | -0.444 | 0.0924 | -0.112 | -4.805
-15.5 | -0.434 | 0.08761 | -0.113 | -4.949
-15 | -0.421 | 0.0821 | -0.115 | -5.123
-14.5 | -0.405 | 0.077 | -0.117 | -5.253
-14 | -0.386 | 0.07125 | -0.12 | -5.416
-13.5 | -0.364 | 0.06642 | -0.123 | -5.475
-13 | -0.338 | 0.0614 | -0.125 | -5.505
-12.5 | -0.309 | 0.05699 | -0.127 | -5.428
-12 | -0.278 | 0.05272 | -0.13 | -5.271
-11.5 | -0.244 | 0.04772 | -0.134 | -5.109
-11 | -0.207 | 0.04333 | -0.137 | -4.769
-10.5 | -0.167 | 0.0396 | -0.14 | -4.212
-10 | -0.125 | 0.03544 | -0.143 | -3.52
-9.5 | -0.081 | 0.03044 | -0.148 | -2.653
-9 | -0.034 | 0.02486 | -0.154 | -1.385
-8.5 | 0.014 | 0.02066 | -0.159 | 0.697
-8 | 0.065 | 0.01771 | -0.163 | 3.685
-7.5 | 0.118 | 0.01459 | -0.168 | 8.097
-7 | 0.172 | 0.01321 | -0.171 | 13.002
-6.5 | 0.242 | 0.00606 | -0.189 | 39.954
-6 | 0.301 | 0.00532 | -0.191 | 56.512
-5.5 | 0.36 | 0.00442 | -0.193 | 81.332
-5 | 0.419 | 0.00451 | -0.194 | 92.817
-4.5 | 0.477 | 0.00449 | -0.196 | 106.428
-4 | 0.536 | 0.00455 | -0.197 | 117.806
-3.5 | 0.595 | 0.00406 | -0.198 | 146.477
-3 | 0.654 | 0.00465 | -0.2 | 140.582
-2.5 | 0.712 | 0.00696 | -0.201 | 102.327
-2 | 0.77 | 0.00726 | -0.202 | 106.08
-1.5 | 0.829 | 0.00745 | -0.203 | 111.347
-1 | 0.888 | 0.00662 | -0.204 | 134.022
-0.5 | 0.947 | 0.00793 | -0.205 | 119.468
0 | 1.013 | 0.0082 | -0.207 | 123.531
0.5 | 1.072 | 0.00701 | -0.208 | 152.81
1 | 1.131 | 0.00744 | -0.209 | 151.974
1.5 | 1.19 | 0.00756 | -0.21 | 157.468
2 | 1.249 | 0.00771 | -0.211 | 162.06
2.5 | 1.308 | 0.0081 | -0.212 | 161.576
3 | 1.367 | 0.00978 | -0.213 | 139.768
3.5 | 1.426 | 0.00988 | -0.214 | 144.309
4 | 1.485 | 0.00841 | -0.215 | 176.639
4.5 | 1.544 | 0.00865 | -0.216 | 178.532
5 | 1.603 | 0.01081 | -0.217 | 148.244
5.5 | 1.659 | 0.00906 | -0.218 | 183.057
6 | 1.714 | 0.00926 | -0.219 | 185.095
6.5 | 1.768 | 0.01318 | -0.22 | 134.067
7 | 1.82 | 0.01395 | -0.221 | 130.47
7.5 | 1.872 | 0.01776 | -0.221 | 105.399
8 | 1.922 | 0.01841 | -0.222 | 104.358
8.5 | 1.97 | 0.01565 | -0.223 | 125.866
9 | 2.017 | 0.01613 | -0.223 | 125.027
9.5 | 2.05 | 0.01674 | -0.224 | 122.514
10 | 2.078 | 0.02152 | -0.225 | 96.568
10.5 | 2.1 | 0.01825 | -0.226 | 115.084
11 | 2.115 | 0.01922 | -0.226 | 110.041
11.5 | 2.124 | 0.0198 | -0.227 | 107.297
12 | 2.126 | 0.02106 | -0.228 | 100.965
12.5 | 2.121 | 0.0277 | -0.228 | 76.576
13 | 2.109 | 0.029 | -0.229 | 72.73
13.5 | 2.09 | 0.03048 | -0.23 | 68.585
14 | 2.024 | 0.03241 | -0.225 | 62.436
14.5 | 1.984 | 0.03487 | -0.225 | 56.888
15 | 1.94 | 0.03673 | -0.224 | 52.8
15.5 | 1.89 | 0.03941 | -0.223 | 47.957
16 | 1.836 | 0.04255 | -0.223 | 43.165
16.5 | 1.78 | 0.04554 | -0.222 | 39.082
17 | 1.722 | 0.04902 | -0.221 | 35.137

## 58. Re 3M Mach 0.00 (2)
BIGFOIL.COM POLAR EXPORT
goe431
GOE 431 |  |  |  | Cl Max: | 1.5604 | at alpha= | 8 | deg
XFOIL ncrit=9 |  |  |  | L/D Max: | 151.257 | at alpha= | 6 | deg
Re: | 3000000 |  |  | Cd Min: | 0.12318 | at alpha= | -16.5 | deg
Mach: | 0 |  |  | Cl=0 at alpha= | -7.7562 | deg
|  |  |  | @ Cl=0.1, Cd= | 0.0074204
|  |  |  | @ Cl=0.4, Cd= | 0.0055302
|  |  |  | @ Cl=0.6, Cd= | 0.0055965
alpha (deg) | Cl | Cd | Cm | Cl/Cd
-16.5 | -0.4334 | 0.12318 | -0.0781 | -3.5184
-16 | -0.4668 | 0.10763 | -0.0871 | -4.3371
-15.5 | -0.4748 | 0.09681 | -0.0949 | -4.9045
-15 | -0.4748 | 0.087 | -0.1032 | -5.4575
-14.5 | -0.4752 | 0.07783 | -0.1111 | -6.1056
-14 | -0.4578 | 0.06792 | -0.1243 | -6.7403
-13.5 | -0.4146 | 0.05809 | -0.143 | -7.1372
-13 | -0.3913 | 0.04844 | -0.1596 | -8.078
-12.5 | -0.4266 | 0.04116 | -0.1624 | -10.3644
-12 | -0.4648 | 0.01683 | -0.1956 | -27.6173
-11 | -0.3602 | 0.01322 | -0.1995 | -27.2466
-10.5 | -0.3069 | 0.01166 | -0.2007 | -26.3208
-10 | -0.2522 | 0.01083 | -0.2012 | -23.2872
-9.5 | -0.1963 | 0.01011 | -0.2017 | -19.4164
-9 | -0.1407 | 0.00955 | -0.2019 | -14.733
-8.5 | -0.0843 | 0.00889 | -0.2023 | -9.4826
-8 | -0.0275 | 0.00832 | -0.2027 | -3.3053
-7.5 | 0.0289 | 0.00795 | -0.2028 | 3.6352
-7 | 0.0862 | 0.0075 | -0.2031 | 11.4933
-6.5 | 0.1434 | 0.00717 | -0.2032 | 20
-6 | 0.2 | 0.00679 | -0.2033 | 29.4551
-5.5 | 0.2578 | 0.0064 | -0.2037 | 40.2812
-5 | 0.3151 | 0.00609 | -0.2039 | 51.7406
-4.5 | 0.3717 | 0.00554 | -0.2042 | 67.0939
-4 | 0.4294 | 0.00552 | -0.2042 | 77.7899
-3.5 | 0.4862 | 0.0055 | -0.2042 | 88.4
-3 | 0.5428 | 0.00555 | -0.204 | 97.8018
-2.5 | 0.5988 | 0.00559 | -0.2038 | 107.1199
-2 | 0.6509 | 0.00587 | -0.2028 | 110.8859
-1.5 | 0.6854 | 0.00711 | -0.1986 | 96.3994
-1 | 0.736 | 0.0074 | -0.1974 | 99.4595
-0.5 | 0.788 | 0.00762 | -0.1965 | 103.4121
0 | 0.8409 | 0.00779 | -0.1958 | 107.9461
0.5 | 0.8936 | 0.00796 | -0.195 | 112.2613
1 | 0.9468 | 0.0081 | -0.1944 | 116.8889
1.5 | 0.9995 | 0.00824 | -0.1936 | 121.2985
2 | 1.0516 | 0.00842 | -0.1928 | 124.8931
2.5 | 1.1035 | 0.00856 | -0.192 | 128.9136
3 | 1.1558 | 0.00868 | -0.1912 | 133.1567
4 | 1.2562 | 0.00902 | -0.1889 | 139.2683
4.5 | 1.3072 | 0.00907 | -0.188 | 144.1235
5 | 1.356 | 0.00922 | -0.1867 | 147.0716
5.5 | 1.3994 | 0.00942 | -0.1843 | 148.5563
6 | 1.4445 | 0.00955 | -0.1822 | 151.2565
6.5 | 1.4857 | 0.00987 | -0.1794 | 150.5268
7 | 1.5238 | 0.01035 | -0.1761 | 147.2271
7.5 | 1.5321 | 0.01217 | -0.1676 | 125.8915
8 | 1.5604 | 0.01329 | -0.1629 | 117.4116

## 59. Re 3M Mach 0.10 (1)
BIGFOIL.COM POLAR EXPORT
goe431
GOE 431 |  |  |  | Cl Max: | 2.123 | at alpha= | 11.5 | deg
JavaFoil+Calcfoil stall+Eppler ext transition |  |  |  | L/D Max: | 184.964 | at alpha= | 6 | deg
Re: | 3000000 |  |  | Cd Min: | 0.00401 | at alpha= | -3.5 | deg
Mach: | 0.1 |  |  | Cl=0 at alpha= | -8.6458 | deg
|  |  |  | @ Cl=0.1, Cd= | 0.016
|  |  |  | @ Cl=0.4, Cd= | 0.0044329
|  |  |  | @ Cl=0.6, Cd= | 0.0040327
alpha (deg) | Cl | Cd | Cm | Cl/Cd
-20 | -0.404 | 0.16769 | -0.08 | -2.409
-19.5 | -0.413 | 0.15399 | -0.085 | -2.683
-19 | -0.42 | 0.1468 | -0.085 | -2.863
-18.5 | -0.426 | 0.14027 | -0.087 | -3.038
-18 | -0.431 | 0.13185 | -0.09 | -3.267
-17.5 | -0.436 | 0.12061 | -0.099 | -3.612
-17 | -0.438 | 0.10971 | -0.106 | -3.997
-16.5 | -0.437 | 0.10071 | -0.109 | -4.339
-16 | -0.432 | 0.09465 | -0.112 | -4.566
-15.5 | -0.424 | 0.08969 | -0.113 | -4.728
-15 | -0.413 | 0.08374 | -0.115 | -4.931
-14.5 | -0.398 | 0.07813 | -0.117 | -5.1
-14 | -0.381 | 0.07257 | -0.12 | -5.253
-13.5 | -0.36 | 0.06747 | -0.122 | -5.338
-13 | -0.336 | 0.06226 | -0.125 | -5.394
-12.5 | -0.308 | 0.05775 | -0.127 | -5.331
-12 | -0.277 | 0.0536 | -0.13 | -5.164
-11.5 | -0.243 | 0.04863 | -0.133 | -5.002
-11 | -0.207 | 0.04396 | -0.137 | -4.699
-10.5 | -0.167 | 0.03972 | -0.14 | -4.206
-10 | -0.125 | 0.0358 | -0.143 | -3.491
-9.5 | -0.081 | 0.03122 | -0.148 | -2.589
-9 | -0.034 | 0.02538 | -0.154 | -1.359
-8.5 | 0.014 | 0.02188 | -0.158 | 0.657
-8 | 0.065 | 0.01812 | -0.163 | 3.612
-7.5 | 0.118 | 0.01491 | -0.168 | 7.948
-7 | 0.172 | 0.01352 | -0.171 | 12.744
-6.5 | 0.243 | 0.00605 | -0.19 | 40.161
-6 | 0.302 | 0.0053 | -0.192 | 57.012
-5.5 | 0.362 | 0.00442 | -0.194 | 81.785
-5 | 0.421 | 0.00444 | -0.195 | 94.846
-4.5 | 0.48 | 0.00452 | -0.197 | 106.132
-4 | 0.539 | 0.00448 | -0.198 | 120.349
-3.5 | 0.598 | 0.00401 | -0.199 | 149.21
-3 | 0.657 | 0.00468 | -0.2 | 140.318
-2.5 | 0.715 | 0.0069 | -0.202 | 103.706
-2 | 0.774 | 0.00731 | -0.203 | 105.954
-1.5 | 0.833 | 0.0075 | -0.204 | 111.074
-1 | 0.892 | 0.00662 | -0.205 | 134.784
-0.5 | 0.951 | 0.00683 | -0.206 | 139.33
0 | 1.018 | 0.00824 | -0.208 | 123.573
0.5 | 1.077 | 0.00705 | -0.209 | 152.851
1 | 1.137 | 0.00748 | -0.21 | 151.967
1.5 | 1.196 | 0.00756 | -0.211 | 158.122
2 | 1.255 | 0.00771 | -0.212 | 162.835
2.5 | 1.315 | 0.00813 | -0.213 | 161.651
3 | 1.374 | 0.00985 | -0.214 | 139.551
3.5 | 1.433 | 0.00996 | -0.215 | 143.915
4 | 1.492 | 0.00845 | -0.216 | 176.631
4.5 | 1.552 | 0.00869 | -0.217 | 178.519
5 | 1.61 | 0.01089 | -0.218 | 147.868
5.5 | 1.667 | 0.00911 | -0.219 | 182.956
6 | 1.722 | 0.00931 | -0.22 | 184.964
6.5 | 1.776 | 0.01326 | -0.221 | 133.902
7 | 1.828 | 0.01414 | -0.222 | 129.286
7.5 | 1.88 | 0.01814 | -0.222 | 103.593
8 | 1.93 | 0.01874 | -0.223 | 102.951
8.5 | 1.978 | 0.01586 | -0.224 | 124.702
9 | 2.025 | 0.02003 | -0.225 | 101.049
9.5 | 2.057 | 0.017 | -0.225 | 120.986
10 | 2.084 | 0.02202 | -0.226 | 94.607
10.5 | 2.104 | 0.02296 | -0.227 | 91.631
11 | 2.117 | 0.01939 | -0.228 | 109.163
11.5 | 2.123 | 0.02496 | -0.228 | 85.041
12 | 2.122 | 0.02169 | -0.229 | 97.824
12.5 | 2.113 | 0.02264 | -0.23 | 93.316
13 | 2.096 | 0.02968 | -0.23 | 70.624
13.5 | 2.072 | 0.03134 | -0.231 | 66.134
14 | 1.997 | 0.03332 | -0.226 | 59.931
14.5 | 1.952 | 0.03568 | -0.225 | 54.712
15 | 1.901 | 0.03833 | -0.225 | 49.586
15.5 | 1.844 | 0.04126 | -0.224 | 44.687
16 | 1.783 | 0.04432 | -0.223 | 40.231
16.5 | 1.721 | 0.04784 | -0.222 | 35.985

## 60. Re 3M Mach 0.10 (2)
BIGFOIL.COM POLAR EXPORT
goe431
GOE 431 |  |  |  | Cl Max: | 1.5647 | at alpha= | 8 | deg
XFOIL ncrit=9 |  |  |  | L/D Max: | 150.561 | at alpha= | 6 | deg
Re: | 3000000 |  |  | Cd Min: | 0.21587 | at alpha= | -19.5 | deg
Mach: | 0.1 |  |  | Cl=0 at alpha= | -7.7416 | deg
|  |  |  | @ Cl=0.1, Cd= | 0.0074814
|  |  |  | @ Cl=0.4, Cd= | 0.0055408
|  |  |  | @ Cl=0.6, Cd= | 0.0056084
alpha (deg) | Cl | Cd | Cm | Cl/Cd
-19.5 | -0.3914 | 0.21587 | -0.0318 | -1.8131
-19 | -0.3671 | 0.2089 | -0.0376 | -1.7573
-18.5 | -0.3437 | 0.20066 | -0.0435 | -1.7128
-18 | -0.3211 | 0.19252 | -0.0493 | -1.6679
-16 | -0.4276 | 0.11546 | -0.0839 | -3.7034
-15.5 | -0.4426 | 0.10298 | -0.0923 | -4.2979
-15 | -0.4521 | 0.09131 | -0.1015 | -4.9513
-14.5 | -0.4565 | 0.08142 | -0.1095 | -5.6067
-14 | -0.4392 | 0.07182 | -0.1218 | -6.1153
-13.5 | -0.4005 | 0.0627 | -0.1379 | -6.3876
-13 | -0.3612 | 0.05279 | -0.1571 | -6.8422
-12.5 | -0.3707 | 0.04654 | -0.1605 | -7.9652
-12 | -0.4296 | 0.03379 | -0.1726 | -12.7138
-11 | -0.3643 | 0.01431 | -0.1999 | -25.4577
-10.5 | -0.3114 | 0.01213 | -0.2019 | -25.6719
-10 | -0.2562 | 0.01113 | -0.2025 | -23.0189
-9.5 | -0.1999 | 0.01034 | -0.203 | -19.3327
-9 | -0.1438 | 0.0097 | -0.2032 | -14.8247
-8.5 | -0.0865 | 0.00913 | -0.2035 | -9.4743
-8 | -0.0294 | 0.00842 | -0.2039 | -3.4917
-7.5 | 0.0275 | 0.00802 | -0.2039 | 3.4289
-7 | 0.0854 | 0.00757 | -0.2042 | 11.2814
-6.5 | 0.1431 | 0.00722 | -0.2044 | 19.8199
-6 | 0.2002 | 0.00684 | -0.2044 | 29.269
-5.5 | 0.2584 | 0.00643 | -0.2048 | 40.1866
-5 | 0.3161 | 0.00612 | -0.2049 | 51.6503
-4.5 | 0.3732 | 0.00555 | -0.2052 | 67.2432
-4 | 0.4312 | 0.00553 | -0.2053 | 77.9747
-3.5 | 0.4885 | 0.00551 | -0.2052 | 88.657
-3 | 0.5453 | 0.00556 | -0.205 | 98.0755
-2.5 | 0.6018 | 0.00561 | -0.2048 | 107.2727
-2 | 0.6472 | 0.00626 | -0.2024 | 103.3866
-1.5 | 0.6879 | 0.00717 | -0.1993 | 95.9414
-1 | 0.739 | 0.00744 | -0.1982 | 99.328
-0.5 | 0.7913 | 0.00766 | -0.1972 | 103.3029
0 | 0.8445 | 0.00782 | -0.1965 | 107.9923
0.5 | 0.8976 | 0.00798 | -0.1957 | 112.4812
1 | 0.9507 | 0.00814 | -0.195 | 116.7936
1.5 | 1.0039 | 0.00828 | -0.1943 | 121.244
2 | 1.056 | 0.00846 | -0.1934 | 124.8227
2.5 | 1.1084 | 0.0086 | -0.1925 | 128.8837
3 | 1.1607 | 0.00872 | -0.1917 | 133.1078
4 | 1.2615 | 0.00907 | -0.1893 | 139.0849
4.5 | 1.3124 | 0.00913 | -0.1882 | 143.7459
5 | 1.3602 | 0.00928 | -0.1866 | 146.5733
5.5 | 1.4031 | 0.00948 | -0.1839 | 148.0063
6 | 1.4484 | 0.00962 | -0.1818 | 150.5613
6.5 | 1.4905 | 0.00996 | -0.1791 | 149.6486
7 | 1.5283 | 0.01046 | -0.1756 | 146.109
7.5 | 1.5363 | 0.01233 | -0.167 | 124.5985
8 | 1.5647 | 0.01347 | -0.1623 | 116.1618

## 61. Re 3M Mach 0.25 (1)
BIGFOIL.COM POLAR EXPORT
goe431
GOE 431 |  |  |  | Cl Max: | 2.114 | at alpha= | 10.5 | deg
JavaFoil+Calcfoil stall+Eppler ext transition |  |  |  | L/D Max: | 184.53 | at alpha= | 6 | deg
Re: | 3000000 |  |  | Cd Min: | 0.00392 | at alpha= | -3.5 | deg
Mach: | 0.25 |  |  | Cl=0 at alpha= | -8.65 | deg
|  |  |  | @ Cl=0.1, Cd= | 0.018156
|  |  |  | @ Cl=0.4, Cd= | 0.0047967
|  |  |  | @ Cl=0.6, Cd= | 0.0040577
alpha (deg) | Cl | Cd | Cm | Cl/Cd
-19.5 | -0.118 | 0.16273 | -0.087 | -0.725
-19 | -0.17 | 0.15873 | -0.085 | -1.072
-18.5 | -0.208 | 0.15254 | -0.085 | -1.364
-18 | -0.24 | 0.14883 | -0.083 | -1.61
-17.5 | -0.267 | 0.14178 | -0.08 | -1.881
-17 | -0.29 | 0.13677 | -0.08 | -2.12
-16.5 | -0.309 | 0.12891 | -0.081 | -2.398
-16 | -0.324 | 0.12035 | -0.085 | -2.694
-15.5 | -0.335 | 0.11134 | -0.09 | -3.007
-15 | -0.341 | 0.10208 | -0.095 | -3.337
-14.5 | -0.345 | 0.08916 | -0.113 | -3.875
-14 | -0.341 | 0.08042 | -0.118 | -4.244
-13.5 | -0.331 | 0.07346 | -0.121 | -4.509
-13 | -0.315 | 0.06796 | -0.124 | -4.641
-12.5 | -0.295 | 0.06182 | -0.128 | -4.773
-12 | -0.269 | 0.05746 | -0.13 | -4.683
-11.5 | -0.239 | 0.05266 | -0.133 | -4.536
-11 | -0.205 | 0.04787 | -0.137 | -4.276
-10.5 | -0.167 | 0.04298 | -0.141 | -3.883
-10 | -0.126 | 0.03868 | -0.144 | -3.247
-9.5 | -0.081 | 0.03439 | -0.148 | -2.367
-9 | -0.035 | 0.02922 | -0.153 | -1.188
-8.5 | 0.015 | 0.02549 | -0.158 | 0.569
-8 | 0.066 | 0.02002 | -0.165 | 3.32
-7.5 | 0.12 | 0.01706 | -0.169 | 7.043
-7 | 0.175 | 0.01558 | -0.173 | 11.213
-6.5 | 0.232 | 0.01279 | -0.178 | 18.125
-6 | 0.309 | 0.00548 | -0.197 | 56.419
-5.5 | 0.371 | 0.00512 | -0.199 | 72.439
-5 | 0.432 | 0.00444 | -0.201 | 97.27
-4.5 | 0.493 | 0.00444 | -0.202 | 110.886
-4 | 0.554 | 0.00451 | -0.203 | 122.845
-3.5 | 0.614 | 0.00392 | -0.205 | 156.524
-3 | 0.675 | 0.00657 | -0.206 | 102.684
-2.5 | 0.735 | 0.0071 | -0.207 | 103.414
-2 | 0.795 | 0.00737 | -0.208 | 107.836
-1.5 | 0.856 | 0.00765 | -0.21 | 111.834
-1 | 0.916 | 0.00667 | -0.211 | 137.296
-0.5 | 0.977 | 0.00686 | -0.212 | 142.278
0 | 1.046 | 0.0084 | -0.213 | 124.498
0.5 | 1.106 | 0.00724 | -0.214 | 152.865
1 | 1.167 | 0.00746 | -0.215 | 156.506
1.5 | 1.228 | 0.00748 | -0.217 | 164.272
2 | 1.289 | 0.00778 | -0.218 | 165.608
2.5 | 1.35 | 0.01006 | -0.219 | 134.23
3 | 1.411 | 0.01022 | -0.22 | 137.999
3.5 | 1.472 | 0.01049 | -0.221 | 140.334
4 | 1.532 | 0.00862 | -0.222 | 177.682
4.5 | 1.593 | 0.01103 | -0.223 | 144.439
5 | 1.653 | 0.01131 | -0.224 | 146.177
5.5 | 1.71 | 0.00929 | -0.225 | 184.151
6 | 1.766 | 0.00957 | -0.226 | 184.53
6.5 | 1.82 | 0.01384 | -0.227 | 131.499
7 | 1.872 | 0.01461 | -0.228 | 128.133
7.5 | 1.923 | 0.01529 | -0.229 | 125.829
8 | 1.972 | 0.01984 | -0.229 | 99.398
8.5 | 2.019 | 0.02061 | -0.23 | 97.982
9 | 2.064 | 0.02159 | -0.231 | 95.569
9.5 | 2.09 | 0.02225 | -0.232 | 93.907
10 | 2.107 | 0.02367 | -0.232 | 89.008
10.5 | 2.114 | 0.02489 | -0.233 | 84.963
11 | 2.111 | 0.02627 | -0.234 | 80.374
11.5 | 2.097 | 0.02777 | -0.234 | 75.513
12 | 2.07 | 0.02343 | -0.235 | 88.33
12.5 | 2.03 | 0.02494 | -0.236 | 81.419
13 | 1.931 | 0.03381 | -0.231 | 57.114
13.5 | 1.858 | 0.03651 | -0.23 | 50.902
14 | 1.769 | 0.04054 | -0.229 | 43.64
14.5 | 1.673 | 0.04447 | -0.228 | 37.611
15 | 1.565 | 0.04936 | -0.226 | 31.7
15.5 | 1.448 | 0.05554 | -0.224 | 26.065

## 62. Re 3M Mach 0.25 (2)
BIGFOIL.COM POLAR EXPORT
goe431
GOE 431 |  |  |  | Cl Max: | 1.8693 | at alpha= | 15.5 | deg
XFOIL ncrit=9 |  |  |  | L/D Max: | 145.242 | at alpha= | 6 | deg
Re: | 3000000 |  |  | Cd Min: | 0.2254 | at alpha= | -20 | deg
Mach: | 0.25 |  |  | Cl=0 at alpha= | -7.6625 | deg
|  |  |  | @ Cl=0.1, Cd= | 0.0078102
|  |  |  | @ Cl=0.4, Cd= | 0.0056305
|  |  |  | @ Cl=0.6, Cd= | 0.0056982
alpha (deg) | Cl | Cd | Cm | Cl/Cd
-20 | -0.4128 | 0.2254 | -0.0285 | -1.8314
-19.5 | -0.387 | 0.21839 | -0.0347 | -1.7721
-19 | -0.3612 | 0.21118 | -0.0408 | -1.7104
-18 | -0.312 | 0.19454 | -0.0531 | -1.6038
-17.5 | -0.287 | 0.18678 | -0.0593 | -1.5366
-17 | -0.2669 | 0.17814 | -0.0648 | -1.4983
-16.5 | -0.2457 | 0.17202 | -0.0688 | -1.4283
-16 | -0.2228 | 0.16531 | -0.0737 | -1.3478
-15.5 | -0.2005 | 0.15692 | -0.0793 | -1.2777
-14 | -0.3001 | 0.09604 | -0.1111 | -3.1247
-13.5 | -0.2997 | 0.08147 | -0.1277 | -3.6787
-13 | -0.2725 | 0.06999 | -0.1455 | -3.8934
-12.5 | -0.2638 | 0.06196 | -0.1542 | -4.2576
-12 | -0.2636 | 0.05532 | -0.1593 | -4.765
-11.5 | -0.2727 | 0.04856 | -0.1636 | -5.6157
-11 | -0.2929 | 0.0423 | -0.1659 | -6.9243
-10.5 | -0.3006 | 0.03278 | -0.1786 | -9.1702
-10 | -0.2778 | 0.01445 | -0.2073 | -19.2249
-9.5 | -0.22 | 0.0122 | -0.2093 | -18.0328
-9 | -0.1609 | 0.01096 | -0.2099 | -14.6807
-8.5 | -0.1005 | 0.01 | -0.2103 | -10.05
-8 | -0.0405 | 0.00925 | -0.2104 | -4.3784
-7.5 | 0.0195 | 0.00846 | -0.2105 | 2.305
-7 | 0.0804 | 0.00797 | -0.2106 | 10.0878
-6.5 | 0.1405 | 0.00748 | -0.2105 | 18.7834
-6 | 0.2009 | 0.00708 | -0.2105 | 28.3757
-5.5 | 0.2614 | 0.00664 | -0.2107 | 39.3675
-5 | 0.3211 | 0.0063 | -0.2106 | 50.9683
-4.5 | 0.3812 | 0.00564 | -0.211 | 67.5887
-4 | 0.4408 | 0.00561 | -0.2109 | 78.574
-3.5 | 0.5006 | 0.00557 | -0.2108 | 89.8743
-3 | 0.5595 | 0.00562 | -0.2105 | 99.5552
-2.5 | 0.6165 | 0.00573 | -0.2099 | 107.5916
-2 | 0.6505 | 0.00706 | -0.205 | 92.1388
-1.5 | 0.7011 | 0.0075 | -0.2033 | 93.48
-1 | 0.7542 | 0.0077 | -0.2021 | 97.9481
-0.5 | 0.8083 | 0.00788 | -0.2011 | 102.5761
0 | 0.8628 | 0.00804 | -0.2002 | 107.3134
0.5 | 0.9179 | 0.00817 | -0.1994 | 112.3501
1 | 0.9723 | 0.00833 | -0.1984 | 116.7227
1.5 | 1.0266 | 0.00848 | -0.1975 | 121.0613
2 | 1.0793 | 0.00868 | -0.1962 | 124.3433
2.5 | 1.1331 | 0.00881 | -0.1951 | 128.6152
3 | 1.1851 | 0.00899 | -0.1937 | 131.8242
3.5 | 1.2348 | 0.0092 | -0.1918 | 134.2174
4 | 1.2837 | 0.00932 | -0.1896 | 137.7361
4.5 | 1.3318 | 0.00944 | -0.1874 | 141.0805
5 | 1.3786 | 0.00965 | -0.1849 | 142.8601
5.5 | 1.4248 | 0.00992 | -0.1824 | 143.629
6 | 1.4713 | 0.01013 | -0.1799 | 145.2419
6.5 | 1.5156 | 0.01049 | -0.1771 | 144.4805
7 | 1.5535 | 0.01113 | -0.1731 | 139.5777
7.5 | 1.5582 | 0.01333 | -0.1638 | 116.8942
8 | 1.5869 | 0.01468 | -0.1589 | 108.0995
8.5 | 1.5937 | 0.01752 | -0.151 | 90.9646
10.5 | 1.715 | 0.02334 | -0.1351 | 73.479
11 | 1.7449 | 0.02512 | -0.1315 | 69.4626
11.5 | 1.7717 | 0.02718 | -0.1278 | 65.184
12 | 1.7918 | 0.02986 | -0.1237 | 60.0067
12.5 | 1.815 | 0.03242 | -0.1201 | 55.984
13 | 1.8346 | 0.03541 | -0.1165 | 51.8102
13.5 | 1.8503 | 0.0389 | -0.113 | 47.5656
14 | 1.8586 | 0.04331 | -0.1095 | 42.9139
14.5 | 1.8636 | 0.04835 | -0.1065 | 38.544
15 | 1.8688 | 0.05371 | -0.104 | 34.7943
15.5 | 1.8693 | 0.06001 | -0.1023 | 31.1498
16 | 1.8619 | 0.0678 | -0.1014 | 27.4617
16.5 | 1.8499 | 0.07693 | -0.1019 | 24.0465
17 | 1.831 | 0.08789 | -0.1042 | 20.8329
17.5 | 1.8081 | 0.10006 | -0.1078 | 18.0702
18 | 1.7813 | 0.11304 | -0.1125 | 15.7581
18.5 | 1.7541 | 0.12615 | -0.1179 | 13.9049
19 | 1.7271 | 0.13928 | -0.1239 | 12.4002
19.5 | 1.6989 | 0.15277 | -0.1309 | 11.1206
20 | 1.6908 | 0.16262 | -0.136 | 10.3972

## 63. Re 3M Mach 0.50 (1)
BIGFOIL.COM POLAR EXPORT
goe431
GOE 431 |  |  |  | Cl Max: | 2.111 | at alpha= | 8.5 | deg
JavaFoil+Calcfoil stall+Eppler ext transition |  |  |  | L/D Max: | 168.034 | at alpha= | 5 | deg
Re: | 3000000 |  |  | Cd Min: | 0.00432 | at alpha= | -5 | deg
Mach: | 0.5 |  |  | Cl=0 at alpha= | -8.65 | deg
|  |  |  | @ Cl=0.1, Cd= | 0.029925
|  |  |  | @ Cl=0.4, Cd= | 0.010128
|  |  |  | @ Cl=0.6, Cd= | 0.0047273
alpha (deg) | Cl | Cd | Cm | Cl/Cd
-20 | -0.583 | 0.1591 | -0.105 | -3.661
-19.5 | -0.558 | 0.15912 | -0.105 | -3.504
-19 | -0.539 | 0.15247 | -0.116 | -3.533
-18.5 | -0.514 | 0.14115 | -0.118 | -3.642
-18 | -0.489 | 0.13184 | -0.119 | -3.708
-17.5 | -0.463 | 0.12756 | -0.118 | -3.627
-17 | -0.432 | 0.13075 | -0.106 | -3.304
-16.5 | -0.406 | 0.12586 | -0.104 | -3.228
-16 | -0.381 | 0.12724 | -0.103 | -2.993
-15.5 | -0.355 | 0.12282 | -0.103 | -2.894
-15 | -0.33 | 0.12032 | -0.103 | -2.743
-14.5 | -0.305 | 0.10837 | -0.104 | -2.811
-14 | -0.279 | 0.10792 | -0.106 | -2.588
-13.5 | -0.253 | 0.10459 | -0.096 | -2.415
-13 | -0.227 | 0.09892 | -0.095 | -2.294
-12.5 | -0.201 | 0.09549 | -0.096 | -2.108
-12 | -0.175 | 0.09271 | -0.097 | -1.893
-11.5 | -0.15 | 0.08903 | -0.097 | -1.68
-11 | -0.124 | 0.08235 | -0.097 | -1.501
-10.5 | -0.097 | 0.07741 | -0.094 | -1.259
-10 | -0.071 | 0.07203 | -0.091 | -0.989
-9.5 | -0.074 | 0.04939 | -0.146 | -1.507
-9 | -0.035 | 0.04302 | -0.153 | -0.802
-8.5 | 0.015 | 0.03596 | -0.161 | 0.417
-8 | 0.069 | 0.03148 | -0.166 | 2.206
-7.5 | 0.126 | 0.02862 | -0.171 | 4.419
-7 | 0.186 | 0.02421 | -0.178 | 7.671
-6.5 | 0.247 | 0.01962 | -0.185 | 12.609
-6 | 0.31 | 0.01703 | -0.19 | 18.198
-5.5 | 0.381 | 0.01149 | -0.201 | 33.185
-5 | 0.481 | 0.00432 | -0.224 | 111.333
-4.5 | 0.55 | 0.00472 | -0.226 | 116.451
-4 | 0.618 | 0.00473 | -0.227 | 130.625
-3.5 | 0.686 | 0.00477 | -0.229 | 143.839
-3 | 0.753 | 0.00729 | -0.23 | 103.334
-2.5 | 0.82 | 0.00783 | -0.232 | 104.744
-2 | 0.888 | 0.00684 | -0.233 | 129.686
-1.5 | 0.955 | 0.00689 | -0.234 | 138.708
-1 | 1.023 | 0.00718 | -0.236 | 142.447
-0.5 | 1.09 | 0.00939 | -0.237 | 116.001
0 | 1.166 | 0.00978 | -0.238 | 119.2
0.5 | 1.234 | 0.00819 | -0.24 | 150.609
1 | 1.301 | 0.00846 | -0.241 | 153.738
1.5 | 1.369 | 0.01096 | -0.242 | 124.846
2 | 1.436 | 0.00924 | -0.243 | 155.477
2.5 | 1.503 | 0.0093 | -0.245 | 161.586
3 | 1.57 | 0.01212 | -0.246 | 129.471
3.5 | 1.636 | 0.01002 | -0.247 | 163.27
4 | 1.703 | 0.01032 | -0.248 | 165.055
4.5 | 1.769 | 0.01319 | -0.249 | 134.085
5 | 1.834 | 0.01092 | -0.25 | 168.034
5.5 | 1.893 | 0.0206 | -0.251 | 91.885
6 | 1.947 | 0.01705 | -0.252 | 114.157
6.5 | 1.996 | 0.01812 | -0.253 | 110.163
7 | 2.04 | 0.0244 | -0.254 | 83.584
7.5 | 2.075 | 0.02645 | -0.256 | 78.451
8 | 2.1 | 0.02749 | -0.256 | 76.404
8.5 | 2.111 | 0.02404 | -0.257 | 87.783
9 | 2.053 | 0.03218 | -0.252 | 63.802
9.5 | 1.858 | 0.03517 | -0.252 | 52.847
10 | 1.212 | 0.05022 | -0.244 | 24.144
10.5 | 1.057 | 0.0877 | -0.119 | 12.051
11 | 1.085 | 0.0894 | -0.121 | 12.139
11.5 | 1.114 | 0.09477 | -0.124 | 11.754
12 | 1.325 | 0.06362 | -0.243 | 20.828
12.5 | 1.3 | 0.08225 | -0.227 | 15.803
13 | 1.308 | 0.08918 | -0.22 | 14.67
13.5 | 1.334 | 0.09762 | -0.218 | 13.663

## 64. Re 3M Mach 0.50 (2)
BIGFOIL.COM POLAR EXPORT
goe431
GOE 431 |  |  |  | Cl Max: | 1.7864 | at alpha= | 11.5 | deg
XFOIL ncrit=9 |  |  |  | L/D Max: | 116.29 | at alpha= | 3.5 | deg
Re: | 3000000 |  |  | Cd Min: | 0.23924 | at alpha= | -20 | deg
Mach: | 0.5 |  |  | Cl=0 at alpha= | -7.4369 | deg
|  |  |  | @ Cl=0.1, Cd= | 0.010922
|  |  |  | @ Cl=0.4, Cd= | 0.0067168
|  |  |  | @ Cl=0.6, Cd= | 0.0074327
alpha (deg) | Cl | Cd | Cm | Cl/Cd
-20 | -0.4041 | 0.23924 | -0.0405 | -1.6891
-19.5 | -0.3724 | 0.23099 | -0.0481 | -1.6122
-19 | -0.3409 | 0.22248 | -0.0556 | -1.5323
-18.5 | -0.3097 | 0.2129 | -0.0631 | -1.4547
-18 | -0.2845 | 0.20448 | -0.0685 | -1.3913
-17.5 | -0.2562 | 0.19606 | -0.0749 | -1.3067
-17 | -0.2276 | 0.18683 | -0.0818 | -1.2182
-16.5 | -0.202 | 0.17939 | -0.087 | -1.126
-16 | -0.1634 | 0.17099 | -0.0962 | -0.95561
-15.5 | -0.1187 | 0.16008 | -0.1086 | -0.7415
-15 | -0.0703 | 0.14961 | -0.1221 | -0.46989
-14.5 | -0.0294 | 0.14119 | -0.1325 | -0.20823
-14 | -0.0086 | 0.13367 | -0.1369 | -0.064338
-13.5 | 0.0057 | 0.1256 | -0.1404 | 0.045382
-13 | 0.0238 | 0.11883 | -0.1437 | 0.20029
-12.5 | 0.0375 | 0.11136 | -0.147 | 0.33675
-12 | 0.0495 | 0.10391 | -0.1503 | 0.47637
-11.5 | 0.0573 | 0.09592 | -0.1538 | 0.59737
-11 | 0.0493 | 0.08585 | -0.1586 | 0.57426
-10.5 | 0.0379 | 0.07605 | -0.1639 | 0.49836
-10 | 0.0234 | 0.06667 | -0.1696 | 0.35098
-9.5 | 0.013 | 0.05859 | -0.1746 | 0.22188
-9 | 0.0017 | 0.05111 | -0.1792 | 0.033262
-8.5 | -0.0133 | 0.04496 | -0.181 | -0.29582
-8 | -0.0199 | 0.03849 | -0.1862 | -0.51702
-7.5 | -0.0065 | 0.02976 | -0.2009 | -0.21841
-7 | 0.045 | 0.0133 | -0.2339 | 3.3835
-6.5 | 0.1204 | 0.01004 | -0.2373 | 11.992
-6 | 0.1939 | 0.00877 | -0.2371 | 22.1095
-5.5 | 0.2672 | 0.00781 | -0.2368 | 34.2125
-5 | 0.3398 | 0.00721 | -0.2363 | 47.129
-4.5 | 0.4106 | 0.00663 | -0.2358 | 61.9306
-4 | 0.4805 | 0.00617 | -0.2353 | 77.8768
-3.5 | 0.5484 | 0.00596 | -0.2346 | 92.0134
-3 | 0.5832 | 0.0072 | -0.2275 | 81
-2.5 | 0.6323 | 0.00788 | -0.2234 | 80.2411
-2 | 0.6891 | 0.00821 | -0.2208 | 83.9342
-1.5 | 0.7477 | 0.00846 | -0.2185 | 88.3806
-1 | 0.8063 | 0.00866 | -0.2163 | 93.1062
-0.5 | 0.8603 | 0.00882 | -0.2132 | 97.5397
0 | 0.9158 | 0.0089 | -0.2105 | 102.8989
0.5 | 0.97 | 0.00913 | -0.2075 | 106.2432
1 | 1.0266 | 0.00935 | -0.205 | 109.7968
1.5 | 1.0825 | 0.00961 | -0.2023 | 112.6431
2 | 1.1361 | 0.00995 | -0.1992 | 114.1809
2.5 | 1.1885 | 0.01037 | -0.1959 | 114.6095
3 | 1.2438 | 0.01072 | -0.1931 | 116.0261
3.5 | 1.2978 | 0.01116 | -0.19 | 116.2903
4 | 1.3503 | 0.01167 | -0.1866 | 115.7069
4.5 | 1.3998 | 0.01235 | -0.1827 | 113.3441
5 | 1.4541 | 0.01292 | -0.1794 | 112.5464
5.5 | 1.5087 | 0.0135 | -0.1762 | 111.7556
6 | 1.5607 | 0.01425 | -0.1725 | 109.5228
6.5 | 1.614 | 0.01502 | -0.169 | 107.4567
7 | 1.6608 | 0.01614 | -0.1645 | 102.8996
7.5 | 1.6648 | 0.01956 | -0.1554 | 85.1125
8 | 1.6941 | 0.02203 | -0.1494 | 76.8997
8.5 | 1.6803 | 0.02741 | -0.1402 | 61.3024
9 | 1.7113 | 0.03027 | -0.1351 | 56.5345
9.5 | 1.7404 | 0.03346 | -0.1303 | 52.0143
11.5 | 1.7864 | 0.05475 | -0.1128 | 32.6283
12 | 1.7677 | 0.06469 | -0.1113 | 27.3257
12.5 | 1.7359 | 0.07764 | -0.1131 | 22.3583
13 | 1.6988 | 0.09233 | -0.1174 | 18.3992
13.5 | 1.6605 | 0.10724 | -0.1226 | 15.484
14 | 1.6285 | 0.12145 | -0.1281 | 13.4088
14.5 | 1.6048 | 0.13486 | -0.1338 | 11.8997
15 | 1.5882 | 0.14751 | -0.1395 | 10.7667
15.5 | 1.5751 | 0.15993 | -0.1456 | 9.8487
16 | 1.5623 | 0.17258 | -0.1525 | 9.0526
16.5 | 1.5484 | 0.18593 | -0.1606 | 8.3279

## 65. Re 4M Mach 0.00 (1)
BIGFOIL.COM POLAR EXPORT
goe431
GOE 431 |  |  |  | Cl Max: | 2.126 | at alpha= | 12 | deg
JavaFoil+Calcfoil stall+Eppler ext transition |  |  |  | L/D Max: | 195.334 | at alpha= | 6 | deg
Re: | 4000000 |  |  | Cd Min: | 0.00377 | at alpha= | -4 | deg
Mach: | 0 |  |  | Cl=0 at alpha= | -8.6429 | deg
|  |  |  | @ Cl=0.1, Cd= | 0.014361
|  |  |  | @ Cl=0.4, Cd= | 0.0043717
|  |  |  | @ Cl=0.6, Cd= | 0.0060198
alpha (deg) | Cl | Cd | Cm | Cl/Cd
-20 | -0.435 | 0.1589 | -0.084 | -2.74
-19.5 | -0.445 | 0.1436 | -0.094 | -3.096
-19 | -0.448 | 0.14082 | -0.091 | -3.181
-18.5 | -0.456 | 0.12452 | -0.102 | -3.659
-18 | -0.458 | 0.11676 | -0.105 | -3.924
-17.5 | -0.459 | 0.10983 | -0.107 | -4.175
-17 | -0.457 | 0.10231 | -0.109 | -4.463
-16.5 | -0.452 | 0.09573 | -0.111 | -4.722
-16 | -0.445 | 0.09051 | -0.113 | -4.914
-15.5 | -0.434 | 0.08594 | -0.114 | -5.054
-15 | -0.421 | 0.08039 | -0.116 | -5.24
-14.5 | -0.406 | 0.07451 | -0.119 | -5.443
-14 | -0.387 | 0.06951 | -0.121 | -5.561
-13.5 | -0.364 | 0.06437 | -0.124 | -5.661
-13 | -0.339 | 0.05973 | -0.126 | -5.669
-12.5 | -0.31 | 0.0554 | -0.128 | -5.595
-12 | -0.279 | 0.05049 | -0.132 | -5.524
-11.5 | -0.245 | 0.04547 | -0.135 | -5.378
-11 | -0.207 | 0.04121 | -0.138 | -5.031
-10.5 | -0.168 | 0.03715 | -0.141 | -4.51
-10 | -0.125 | 0.03316 | -0.145 | -3.778
-9.5 | -0.081 | 0.02696 | -0.151 | -3.022
-9 | -0.035 | 0.0228 | -0.156 | -1.52
-8.5 | 0.014 | 0.01928 | -0.161 | 0.751
-8 | 0.066 | 0.01644 | -0.165 | 3.995
-7.5 | 0.119 | 0.0132 | -0.17 | 9.011
-7 | 0.173 | 0.01166 | -0.172 | 14.823
-6.5 | 0.242 | 0.00527 | -0.189 | 45.976
-6 | 0.301 | 0.00497 | -0.191 | 60.51
-5.5 | 0.36 | 0.00467 | -0.193 | 77.119
-5 | 0.419 | 0.00423 | -0.195 | 98.977
-4.5 | 0.477 | 0.0043 | -0.196 | 110.976
-4 | 0.536 | 0.00377 | -0.197 | 142.186
-3.5 | 0.595 | 0.00608 | -0.198 | 97.955
-3 | 0.654 | 0.00537 | -0.2 | 121.627
-2.5 | 0.712 | 0.00679 | -0.201 | 104.86
-2 | 0.771 | 0.00705 | -0.202 | 109.327
-1.5 | 0.829 | 0.00625 | -0.203 | 132.668
-1 | 0.888 | 0.00639 | -0.204 | 138.875
-0.5 | 0.947 | 0.00768 | -0.205 | 123.231
0 | 1.013 | 0.00795 | -0.207 | 127.379
0.5 | 1.072 | 0.00675 | -0.208 | 158.815
1 | 1.131 | 0.00717 | -0.209 | 157.824
1.5 | 1.19 | 0.00881 | -0.21 | 135.061
2 | 1.249 | 0.00741 | -0.211 | 168.558
2.5 | 1.308 | 0.00928 | -0.212 | 141.051
3 | 1.367 | 0.00939 | -0.213 | 145.69
3.5 | 1.426 | 0.0096 | -0.214 | 148.624
4 | 1.485 | 0.00967 | -0.215 | 153.53
4.5 | 1.544 | 0.00994 | -0.216 | 155.363
5 | 1.603 | 0.0103 | -0.217 | 155.549
5.5 | 1.659 | 0.00853 | -0.218 | 194.556
6 | 1.714 | 0.00877 | -0.219 | 195.334
6.5 | 1.768 | 0.01255 | -0.22 | 140.855
7 | 1.82 | 0.01333 | -0.221 | 136.531
7.5 | 1.872 | 0.01668 | -0.221 | 112.215
8 | 1.922 | 0.01762 | -0.222 | 109.054
8.5 | 1.97 | 0.0151 | -0.223 | 130.511
9 | 2.017 | 0.01549 | -0.224 | 130.249
9.5 | 2.05 | 0.01596 | -0.224 | 128.486
10 | 2.078 | 0.02053 | -0.225 | 101.251
10.5 | 2.1 | 0.0174 | -0.226 | 120.685
11 | 2.115 | 0.01834 | -0.226 | 115.371
11.5 | 2.124 | 0.01885 | -0.227 | 112.689
12 | 2.126 | 0.02004 | -0.228 | 106.114
12.5 | 2.121 | 0.02627 | -0.228 | 80.737
13 | 2.109 | 0.02745 | -0.229 | 76.815
13.5 | 2.09 | 0.02879 | -0.23 | 72.591
14 | 2.065 | 0.02516 | -0.23 | 82.068
14.5 | 1.991 | 0.03276 | -0.226 | 60.779
15 | 1.948 | 0.03461 | -0.225 | 56.278
15.5 | 1.898 | 0.03694 | -0.225 | 51.373
16 | 1.844 | 0.03965 | -0.224 | 46.51
16.5 | 1.786 | 0.04267 | -0.222 | 41.85
17 | 1.728 | 0.04567 | -0.222 | 37.84

## 66. Re 4M Mach 0.00 (2)
BIGFOIL.COM POLAR EXPORT
goe431
GOE 431 |  |  |  | Cl Max: | 1.9732 | at alpha= | 17 | deg
XFOIL ncrit=9 |  |  |  | L/D Max: | 160.231 | at alpha= | 6 | deg
Re: | 4000000 |  |  | Cd Min: | 0.09863 | at alpha= | 20 | deg
Mach: | 0 |  |  | Cl=0 at alpha= | -7.7714 | deg
|  |  |  | @ Cl=0.1, Cd= | 0.0069679
|  |  |  | @ Cl=0.4, Cd= | 0.0053337
|  |  |  | @ Cl=0.6, Cd= | 0.0062792
alpha (deg) | Cl | Cd | Cm | Cl/Cd
-13.5 | -0.4568 | 0.04669 | -0.1617 | -9.7837
-13 | -0.5729 | 0.01659 | -0.1966 | -34.5329
-12.5 | -0.5225 | 0.0147 | -0.1986 | -35.5442
-12 | -0.4699 | 0.01337 | -0.1998 | -35.1458
-11.5 | -0.4162 | 0.01232 | -0.2006 | -33.7825
-11 | -0.3621 | 0.01151 | -0.2011 | -31.4596
-10.5 | -0.3065 | 0.01084 | -0.2015 | -28.2749
-10 | -0.252 | 0.00985 | -0.202 | -25.5838
-9.5 | -0.196 | 0.00916 | -0.2024 | -21.3974
-9 | -0.1394 | 0.00864 | -0.2028 | -16.1343
-8.5 | -0.0832 | 0.00825 | -0.2029 | -10.0848
-8 | -0.0261 | 0.00778 | -0.2032 | -3.3548
-7.5 | 0.031 | 0.00736 | -0.2034 | 4.212
-6.5 | 0.1454 | 0.00671 | -0.2038 | 21.6692
-6 | 0.2027 | 0.00641 | -0.204 | 31.6225
-5.5 | 0.2597 | 0.00606 | -0.2041 | 42.8548
-5 | 0.3175 | 0.00579 | -0.2044 | 54.8359
-4 | 0.4314 | 0.00516 | -0.2047 | 83.6047
-3.5 | 0.4884 | 0.00516 | -0.2047 | 94.6512
-3 | 0.5446 | 0.0052 | -0.2045 | 104.7308
-2.5 | 0.5859 | 0.0061 | -0.2014 | 96.0492
-2 | 0.6331 | 0.0067 | -0.1996 | 94.4925
-1.5 | 0.6851 | 0.00698 | -0.1987 | 98.1519
-1 | 0.738 | 0.0072 | -0.1979 | 102.5
-0.5 | 0.7917 | 0.00736 | -0.1973 | 107.5679
0 | 0.8455 | 0.00747 | -0.1968 | 113.1861
0.5 | 0.8989 | 0.0076 | -0.1962 | 118.2763
1 | 0.9531 | 0.00769 | -0.1957 | 123.9402
1.5 | 1.0058 | 0.00785 | -0.195 | 128.1274
2 | 1.0594 | 0.00796 | -0.1944 | 133.0905
2.5 | 1.112 | 0.00811 | -0.1937 | 137.1147
3 | 1.1635 | 0.00829 | -0.1928 | 140.3498
3.5 | 1.2162 | 0.00838 | -0.1921 | 145.1313
4 | 1.268 | 0.0085 | -0.1913 | 149.1765
4.5 | 1.3184 | 0.00861 | -0.1903 | 153.1243
5 | 1.3676 | 0.00877 | -0.189 | 155.9407
5.5 | 1.4162 | 0.00893 | -0.1877 | 158.589
6 | 1.4597 | 0.00911 | -0.1853 | 160.2305
6.5 | 1.4981 | 0.00947 | -0.1819 | 158.1943
7 | 1.5093 | 0.01099 | -0.1735 | 137.3339
7.5 | 1.5381 | 0.012 | -0.1687 | 128.175
8 | 1.569 | 0.013 | -0.1645 | 120.6923
8.5 | 1.5803 | 0.01526 | -0.1572 | 103.5583
9 | 1.6121 | 0.01575 | -0.1536 | 102.3556
9.5 | 1.6458 | 0.01672 | -0.1503 | 98.433
10 | 1.6798 | 0.01769 | -0.1472 | 94.9576
10.5 | 1.7115 | 0.01884 | -0.1439 | 90.8439
11 | 1.7436 | 0.01998 | -0.1408 | 87.2673
11.5 | 1.7729 | 0.02133 | -0.1376 | 83.1177
12 | 1.7995 | 0.02292 | -0.1341 | 78.5122
12.5 | 1.8271 | 0.02447 | -0.131 | 74.6669
13 | 1.8524 | 0.02624 | -0.1278 | 70.5945
13.5 | 1.8745 | 0.02832 | -0.1244 | 66.19
14 | 1.8918 | 0.03089 | -0.1208 | 61.2431
14.5 | 1.9125 | 0.03326 | -0.1179 | 57.5015
15 | 1.9306 | 0.03598 | -0.115 | 53.6576
15.5 | 1.9459 | 0.03905 | -0.1121 | 49.831
16 | 1.9581 | 0.04259 | -0.1094 | 45.9756
16.5 | 1.9678 | 0.04657 | -0.1069 | 42.2547
17 | 1.9732 | 0.05122 | -0.1047 | 38.524
17.5 | 1.9716 | 0.057 | -0.1027 | 34.5895
18 | 1.9638 | 0.06396 | -0.1015 | 30.7036
18.5 | 1.9603 | 0.07082 | -0.1011 | 27.68
19 | 1.953 | 0.07869 | -0.1016 | 24.8189
19.5 | 1.9394 | 0.08806 | -0.1033 | 22.0236
20 | 1.9215 | 0.09863 | -0.1063 | 19.4819

## 67. Re 4M Mach 0.10 (1)
BIGFOIL.COM POLAR EXPORT
goe431
GOE 431 |  |  |  | Cl Max: | 2.123 | at alpha= | 11.5 | deg
JavaFoil+Calcfoil stall+Eppler ext transition |  |  |  | L/D Max: | 195.851 | at alpha= | 6 | deg
Re: | 4000000 |  |  | Cd Min: | 0.0038 | at alpha= | -4 | deg
Mach: | 0.1 |  |  | Cl=0 at alpha= | -8.65 | deg
|  |  |  | @ Cl=0.1, Cd= | 0.014723
|  |  |  | @ Cl=0.4, Cd= | 0.0044166
|  |  |  | @ Cl=0.6, Cd= | 0.0061153
alpha (deg) | Cl | Cd | Cm | Cl/Cd
-20 | -0.405 | 0.16273 | -0.083 | -2.486
-19.5 | -0.414 | 0.15097 | -0.087 | -2.742
-19 | -0.421 | 0.14486 | -0.087 | -2.904
-18.5 | -0.428 | 0.13407 | -0.094 | -3.195
-18 | -0.436 | 0.12151 | -0.102 | -3.587
-17.5 | -0.439 | 0.11257 | -0.106 | -3.901
-17 | -0.44 | 0.10535 | -0.108 | -4.175
-16.5 | -0.438 | 0.09805 | -0.111 | -4.467
-16 | -0.433 | 0.0919 | -0.113 | -4.711
-15.5 | -0.425 | 0.08689 | -0.114 | -4.886
-15 | -0.414 | 0.08179 | -0.116 | -5.056
-14.5 | -0.399 | 0.07604 | -0.119 | -5.252
-14 | -0.382 | 0.07031 | -0.122 | -5.435
-13.5 | -0.361 | 0.0653 | -0.124 | -5.527
-13 | -0.336 | 0.06049 | -0.126 | -5.563
-12.5 | -0.308 | 0.05611 | -0.128 | -5.497
-12 | -0.278 | 0.05146 | -0.132 | -5.4
-11.5 | -0.244 | 0.04616 | -0.135 | -5.289
-11 | -0.207 | 0.04184 | -0.138 | -4.953
-10.5 | -0.168 | 0.03772 | -0.142 | -4.444
-10 | -0.125 | 0.03402 | -0.145 | -3.683
-9.5 | -0.082 | 0.02753 | -0.151 | -2.963
-9 | -0.035 | 0.0233 | -0.156 | -1.49
-8.5 | 0.015 | 0.01973 | -0.161 | 0.736
-8 | 0.066 | 0.01693 | -0.165 | 3.889
-7.5 | 0.119 | 0.01349 | -0.17 | 8.84
-7 | 0.173 | 0.01194 | -0.173 | 14.513
-6.5 | 0.244 | 0.00527 | -0.19 | 46.199
-6 | 0.302 | 0.00498 | -0.192 | 60.683
-5.5 | 0.362 | 0.0047 | -0.194 | 77.016
-5 | 0.421 | 0.00426 | -0.195 | 98.715
-4.5 | 0.48 | 0.00425 | -0.197 | 112.844
-4 | 0.539 | 0.0038 | -0.198 | 141.947
-3.5 | 0.598 | 0.00614 | -0.199 | 97.406
-3 | 0.657 | 0.00541 | -0.201 | 121.51
-2.5 | 0.715 | 0.00683 | -0.202 | 104.732
-2 | 0.774 | 0.00709 | -0.203 | 109.159
-1.5 | 0.833 | 0.00628 | -0.204 | 132.704
-1 | 0.892 | 0.00642 | -0.205 | 138.892
-0.5 | 0.951 | 0.00661 | -0.206 | 143.862
0 | 1.018 | 0.00795 | -0.208 | 128.111
0.5 | 1.077 | 0.00673 | -0.209 | 160.124
1 | 1.137 | 0.00715 | -0.21 | 159.011
1.5 | 1.196 | 0.00887 | -0.211 | 134.896
2 | 1.255 | 0.00741 | -0.212 | 169.336
2.5 | 1.315 | 0.00929 | -0.213 | 141.578
3 | 1.374 | 0.00945 | -0.214 | 145.451
3.5 | 1.433 | 0.00966 | -0.215 | 148.359
4 | 1.492 | 0.00972 | -0.216 | 153.495
4.5 | 1.552 | 0.00999 | -0.217 | 155.304
5 | 1.61 | 0.01035 | -0.218 | 155.553
5.5 | 1.667 | 0.00857 | -0.219 | 194.443
6 | 1.722 | 0.00879 | -0.22 | 195.851
6.5 | 1.776 | 0.01265 | -0.221 | 140.366
7 | 1.828 | 0.01346 | -0.222 | 135.862
7.5 | 1.88 | 0.01703 | -0.223 | 110.392
8 | 1.93 | 0.01774 | -0.223 | 108.759
8.5 | 1.978 | 0.01519 | -0.224 | 130.194
9 | 2.025 | 0.01568 | -0.225 | 129.138
9.5 | 2.057 | 0.01607 | -0.225 | 128.008
10 | 2.084 | 0.0207 | -0.226 | 100.647
10.5 | 2.104 | 0.02188 | -0.227 | 96.146
11 | 2.117 | 0.01847 | -0.228 | 114.614
11.5 | 2.123 | 0.02375 | -0.228 | 89.391
12 | 2.122 | 0.02033 | -0.229 | 104.358
12.5 | 2.113 | 0.02152 | -0.23 | 98.176
13 | 2.096 | 0.02809 | -0.23 | 74.63
13.5 | 2.072 | 0.02957 | -0.231 | 70.081
14 | 2.042 | 0.02541 | -0.231 | 80.356
14.5 | 1.959 | 0.0335 | -0.226 | 58.478
15 | 1.908 | 0.03582 | -0.226 | 53.261
15.5 | 1.852 | 0.03859 | -0.225 | 47.982
16 | 1.791 | 0.04161 | -0.224 | 43.036
16.5 | 1.727 | 0.04475 | -0.223 | 38.591

## 68. Re 4M Mach 0.10 (2)
BIGFOIL.COM POLAR EXPORT
goe431
GOE 431 |  |  |  | Cl Max: | 1.5838 | at alpha= | 8.5 | deg
XFOIL ncrit=9 |  |  |  | L/D Max: | 159.629 | at alpha= | 6 | deg
Re: | 4000000 |  |  | Cd Min: | 0.21925 | at alpha= | -20 | deg
Mach: | 0.1 |  |  | Cl=0 at alpha= | -7.7578 | deg
|  |  |  | @ Cl=0.1, Cd= | 0.007044
|  |  |  | @ Cl=0.4, Cd= | 0.0053434
|  |  |  | @ Cl=0.6, Cd= | 0.0063778
alpha (deg) | Cl | Cd | Cm | Cl/Cd
-20 | -0.3996 | 0.21925 | -0.0314 | -1.8226
-19.5 | -0.3768 | 0.2118 | -0.0371 | -1.779
-19 | -0.3581 | 0.2027 | -0.043 | -1.7667
-18.5 | -0.3333 | 0.19643 | -0.0486 | -1.6968
-18 | -0.3076 | 0.19041 | -0.0543 | -1.6155
-17 | -0.3927 | 0.1385 | -0.0734 | -2.8354
-16.5 | -0.4402 | 0.11973 | -0.0827 | -3.6766
-16 | -0.4668 | 0.10559 | -0.0916 | -4.4209
-15.5 | -0.4753 | 0.09465 | -0.0999 | -5.0217
-15 | -0.4932 | 0.08243 | -0.1099 | -5.9833
-14.5 | -0.4839 | 0.0713 | -0.1239 | -6.7868
-13.5 | -0.4162 | 0.05237 | -0.1579 | -7.9473
-13 | -0.4807 | 0.04093 | -0.1656 | -11.7444
-12.5 | -0.5283 | 0.01598 | -0.1989 | -33.0601
-12 | -0.4758 | 0.01413 | -0.2008 | -33.673
-11.5 | -0.4219 | 0.01284 | -0.2019 | -32.8583
-11 | -0.3673 | 0.01188 | -0.2024 | -30.9175
-10.5 | -0.3112 | 0.0111 | -0.2029 | -28.036
-10 | -0.256 | 0.01021 | -0.2033 | -25.0735
-9.5 | -0.1995 | 0.00933 | -0.2038 | -21.3826
-9 | -0.1424 | 0.00876 | -0.2041 | -16.2557
-8.5 | -0.0857 | 0.00834 | -0.2042 | -10.2758
-8 | -0.0279 | 0.0079 | -0.2044 | -3.5316
-7.5 | 0.0297 | 0.00742 | -0.2046 | 4.0027
-7 | 0.0868 | 0.00713 | -0.2047 | 12.1739
-6.5 | 0.1451 | 0.00675 | -0.2049 | 21.4963
-6 | 0.2028 | 0.00645 | -0.2051 | 31.4419
-5.5 | 0.2604 | 0.00609 | -0.2052 | 42.7586
-5 | 0.3185 | 0.00581 | -0.2054 | 54.8193
-4.5 | 0.3757 | 0.00547 | -0.2055 | 68.6837
-4 | 0.4333 | 0.00517 | -0.2058 | 83.8104
-3.5 | 0.4906 | 0.00517 | -0.2057 | 94.8936
-3 | 0.547 | 0.00522 | -0.2055 | 104.7893
-2.5 | 0.5865 | 0.00624 | -0.202 | 93.9904
-2 | 0.6355 | 0.00674 | -0.2004 | 94.2878
-1.5 | 0.6878 | 0.00703 | -0.1994 | 97.8378
-1 | 0.7412 | 0.00723 | -0.1987 | 102.5173
-0.5 | 0.7951 | 0.00739 | -0.1981 | 107.5913
0 | 0.8492 | 0.0075 | -0.1975 | 113.2267
0.5 | 0.9029 | 0.00763 | -0.1969 | 118.3355
1 | 0.9574 | 0.00772 | -0.1964 | 124.0155
1.5 | 1.0103 | 0.00789 | -0.1956 | 128.0482
2 | 1.0642 | 0.00799 | -0.1951 | 133.1915
2.5 | 1.117 | 0.00815 | -0.1943 | 137.0552
3 | 1.1688 | 0.00832 | -0.1933 | 140.4808
3.5 | 1.2217 | 0.00842 | -0.1926 | 145.095
4 | 1.2735 | 0.00854 | -0.1917 | 149.1218
4.5 | 1.3239 | 0.00867 | -0.1906 | 152.699
5 | 1.3734 | 0.00882 | -0.1892 | 155.7143
5.5 | 1.421 | 0.00899 | -0.1876 | 158.0645
6 | 1.4638 | 0.00917 | -0.1849 | 159.6292
6.5 | 1.5026 | 0.00954 | -0.1815 | 157.5052
7 | 1.5137 | 0.01111 | -0.1731 | 136.2466
7.5 | 1.5424 | 0.01214 | -0.1682 | 127.0511
8 | 1.5728 | 0.01319 | -0.1638 | 119.2418
8.5 | 1.5838 | 0.01551 | -0.1564 | 102.1148

## 69. Re 4M Mach 0.25 (1)
BIGFOIL.COM POLAR EXPORT
goe431
GOE 431 |  |  |  | Cl Max: | 2.114 | at alpha= | 10.5 | deg
JavaFoil+Calcfoil stall+Eppler ext transition |  |  |  | L/D Max: | 196.501 | at alpha= | 6 | deg
Re: | 4000000 |  |  | Cd Min: | 0.00371 | at alpha= | -4 | deg
Mach: | 0.25 |  |  | Cl=0 at alpha= | -8.65 | deg
|  |  |  | @ Cl=0.1, Cd= | 0.017083
|  |  |  | @ Cl=0.4, Cd= | 0.0045848
|  |  |  | @ Cl=0.6, Cd= | 0.005619
alpha (deg) | Cl | Cd | Cm | Cl/Cd
-19.5 | -0.118 | 0.15938 | -0.088 | -0.741
-19 | -0.17 | 0.15438 | -0.087 | -1.103
-18.5 | -0.208 | 0.14785 | -0.087 | -1.409
-18 | -0.24 | 0.14399 | -0.085 | -1.666
-17.5 | -0.267 | 0.14056 | -0.084 | -1.901
-17 | -0.29 | 0.13428 | -0.082 | -2.161
-16.5 | -0.31 | 0.12733 | -0.084 | -2.431
-16 | -0.325 | 0.11785 | -0.089 | -2.756
-15.5 | -0.336 | 0.10784 | -0.094 | -3.112
-15 | -0.343 | 0.09789 | -0.104 | -3.502
-14.5 | -0.347 | 0.08395 | -0.116 | -4.132
-14 | -0.342 | 0.07796 | -0.119 | -4.388
-13.5 | -0.332 | 0.07189 | -0.122 | -4.614
-13 | -0.316 | 0.06569 | -0.125 | -4.813
-12.5 | -0.296 | 0.06035 | -0.129 | -4.897
-12 | -0.27 | 0.05574 | -0.131 | -4.837
-11.5 | -0.239 | 0.05076 | -0.134 | -4.715
-11 | -0.205 | 0.0459 | -0.139 | -4.477
-10.5 | -0.167 | 0.0408 | -0.142 | -4.104
-10 | -0.126 | 0.03646 | -0.146 | -3.458
-9.5 | -0.082 | 0.03244 | -0.15 | -2.518
-9 | -0.035 | 0.02679 | -0.156 | -1.305
-8.5 | 0.015 | 0.02381 | -0.16 | 0.613
-8 | 0.067 | 0.0188 | -0.167 | 3.556
-7.5 | 0.121 | 0.01599 | -0.171 | 7.545
-7 | 0.176 | 0.01369 | -0.175 | 12.842
-6.5 | 0.233 | 0.0112 | -0.179 | 20.832
-6 | 0.31 | 0.00513 | -0.197 | 60.309
-5.5 | 0.371 | 0.00487 | -0.199 | 76.245
-5 | 0.432 | 0.00427 | -0.201 | 101.1
-4.5 | 0.493 | 0.00424 | -0.202 | 116.098
-4 | 0.554 | 0.00371 | -0.203 | 149.172
-3.5 | 0.614 | 0.0062 | -0.205 | 99.078
-3 | 0.675 | 0.00642 | -0.206 | 105.044
-2.5 | 0.735 | 0.0058 | -0.207 | 126.736
-2 | 0.795 | 0.00607 | -0.208 | 130.98
-1.5 | 0.856 | 0.00625 | -0.21 | 136.926
-1 | 0.916 | 0.00783 | -0.211 | 116.98
-0.5 | 0.977 | 0.00661 | -0.212 | 147.824
0 | 1.046 | 0.00656 | -0.213 | 159.261
0.5 | 1.106 | 0.00698 | -0.214 | 158.617
1 | 1.167 | 0.00889 | -0.215 | 131.353
1.5 | 1.228 | 0.00891 | -0.217 | 137.917
2 | 1.289 | 0.00744 | -0.218 | 173.344
2.5 | 1.35 | 0.00962 | -0.219 | 140.366
3 | 1.411 | 0.00977 | -0.22 | 144.37
3.5 | 1.472 | 0.01001 | -0.221 | 147.054
4 | 1.532 | 0.01013 | -0.222 | 151.22
4.5 | 1.593 | 0.01037 | -0.223 | 153.619
5 | 1.653 | 0.00865 | -0.224 | 191.15
5.5 | 1.71 | 0.00873 | -0.225 | 195.868
6 | 1.766 | 0.00899 | -0.226 | 196.501
6.5 | 1.82 | 0.01309 | -0.227 | 139.065
7 | 1.872 | 0.01393 | -0.228 | 134.395
7.5 | 1.923 | 0.01456 | -0.229 | 132.062
8 | 1.972 | 0.01891 | -0.23 | 104.308
8.5 | 2.019 | 0.01974 | -0.23 | 102.265
9 | 2.064 | 0.02053 | -0.231 | 100.521
9.5 | 2.09 | 0.01698 | -0.232 | 123.096
10 | 2.107 | 0.02221 | -0.232 | 94.847
10.5 | 2.114 | 0.02375 | -0.233 | 89.013
11 | 2.111 | 0.02503 | -0.234 | 84.338
11.5 | 2.097 | 0.02642 | -0.234 | 79.343
12 | 2.07 | 0.0223 | -0.235 | 92.822
12.5 | 2.03 | 0.02367 | -0.236 | 85.757
13 | 1.938 | 0.03198 | -0.232 | 60.602
13.5 | 1.865 | 0.03438 | -0.231 | 54.256
14 | 1.777 | 0.03813 | -0.23 | 46.599
14.5 | 1.679 | 0.04164 | -0.229 | 40.316
15 | 1.571 | 0.04637 | -0.227 | 33.878
15.5 | 1.454 | 0.0513 | -0.225 | 28.346

## 70. Re 4M Mach 0.25 (2)
BIGFOIL.COM POLAR EXPORT
goe431
GOE 431 |  |  |  | Cl Max: | 1.6383 | at alpha= | 9 | deg
XFOIL ncrit=9 |  |  |  | L/D Max: | 154.99 | at alpha= | 6 | deg
Re: | 4000000 |  |  | Cd Min: | 0.22205 | at alpha= | -20 | deg
Mach: | 0.25 |  |  | Cl=0 at alpha= | -7.6796 | deg
|  |  |  | @ Cl=0.1, Cd= | 0.0072771
|  |  |  | @ Cl=0.4, Cd= | 0.0055501
|  |  |  | @ Cl=0.6, Cd= | 0.0066291
alpha (deg) | Cl | Cd | Cm | Cl/Cd
-20 | -0.3962 | 0.22205 | -0.0341 | -1.7843
-19.5 | -0.3719 | 0.21444 | -0.0401 | -1.7343
-19 | -0.3512 | 0.20528 | -0.0462 | -1.7108
-18.5 | -0.3251 | 0.19878 | -0.0522 | -1.6355
-18 | -0.2984 | 0.19244 | -0.0581 | -1.5506
-17.5 | -0.2823 | 0.1813 | -0.0639 | -1.5571
-17 | -0.2579 | 0.17708 | -0.0672 | -1.4564
-15.5 | -0.3023 | 0.12759 | -0.0885 | -2.3693
-15 | -0.3352 | 0.11044 | -0.0989 | -3.0351
-14.5 | -0.3465 | 0.09521 | -0.113 | -3.6393
-14 | -0.3437 | 0.08283 | -0.1269 | -4.1495
-13.5 | -0.3258 | 0.0714 | -0.1433 | -4.563
-13 | -0.3135 | 0.0631 | -0.1534 | -4.9683
-12.5 | -0.3059 | 0.05664 | -0.1593 | -5.4008
-12 | -0.3157 | 0.04935 | -0.1648 | -6.3972
-11.5 | -0.3488 | 0.0416 | -0.169 | -8.3846
-11 | -0.3839 | 0.0228 | -0.1973 | -16.8377
-10.5 | -0.3371 | 0.0139 | -0.209 | -24.2518
-10 | -0.2788 | 0.01239 | -0.21 | -22.502
-9.5 | -0.2187 | 0.01124 | -0.2105 | -19.4573
-9 | -0.1598 | 0.00972 | -0.2112 | -16.4403
-8.5 | -0.0997 | 0.00898 | -0.2112 | -11.1024
-8 | -0.0387 | 0.0084 | -0.2113 | -4.6071
-7.5 | 0.0217 | 0.00787 | -0.2112 | 2.7573
-7 | 0.0821 | 0.00738 | -0.2112 | 11.1247
-6.5 | 0.143 | 0.00703 | -0.2112 | 20.3414
-6 | 0.2031 | 0.00668 | -0.2111 | 30.4042
-5.5 | 0.2638 | 0.0063 | -0.2112 | 41.873
-5 | 0.324 | 0.00593 | -0.2113 | 54.6374
-4.5 | 0.3839 | 0.00567 | -0.2113 | 67.7072
-4 | 0.443 | 0.00523 | -0.2114 | 84.7036
-3.5 | 0.5023 | 0.00527 | -0.2112 | 95.3131
-3 | 0.56 | 0.00534 | -0.2107 | 104.8689
-2.5 | 0.596 | 0.0066 | -0.2062 | 90.303
-2 | 0.6482 | 0.00698 | -0.2047 | 92.8653
-1.5 | 0.7024 | 0.00724 | -0.2037 | 97.0166
-1 | 0.7578 | 0.00742 | -0.2029 | 102.1294
-0.5 | 0.8134 | 0.00756 | -0.2022 | 107.5926
0 | 0.8688 | 0.0077 | -0.2015 | 112.8312
0.5 | 0.9249 | 0.00778 | -0.2008 | 118.8817
1 | 0.9798 | 0.00792 | -0.2 | 123.7121
1.5 | 1.035 | 0.00804 | -0.1992 | 128.7313
2 | 1.0894 | 0.00818 | -0.1983 | 133.1785
2.5 | 1.1424 | 0.00838 | -0.197 | 136.3246
3 | 1.1965 | 0.00851 | -0.196 | 140.5993
3.5 | 1.2497 | 0.00865 | -0.1948 | 144.474
4.5 | 1.3474 | 0.00899 | -0.1905 | 149.8776
5 | 1.3958 | 0.0091 | -0.1883 | 153.3846
5.5 | 1.4415 | 0.00935 | -0.1856 | 154.1711
6 | 1.4879 | 0.0096 | -0.183 | 154.9896
6.5 | 1.5295 | 0.01 | -0.1797 | 152.95
7 | 1.5374 | 0.01182 | -0.1705 | 130.0677
7.5 | 1.567 | 0.01298 | -0.1654 | 120.7242
8 | 1.5938 | 0.01443 | -0.16 | 110.4505
8.5 | 1.6036 | 0.01703 | -0.1524 | 94.1632
9 | 1.6383 | 0.01818 | -0.1487 | 90.1155

## 71. Re 4M Mach 0.50 (1)
BIGFOIL.COM POLAR EXPORT
goe431
GOE 431 |  |  |  | Cl Max: | 2.111 | at alpha= | 8.5 | deg
JavaFoil+Calcfoil stall+Eppler ext transition |  |  |  | L/D Max: | 178.219 | at alpha= | 4.5 | deg
Re: | 4000000 |  |  | Cd Min: | 0.00389 | at alpha= | -4.5 | deg
Mach: | 0.5 |  |  | Cl=0 at alpha= | -8.65 | deg
|  |  |  | @ Cl=0.1, Cd= | 0.028855
|  |  |  | @ Cl=0.4, Cd= | 0.010237
|  |  |  | @ Cl=0.6, Cd= | 0.0057944
alpha (deg) | Cl | Cd | Cm | Cl/Cd
-20 | -0.588 | 0.15163 | -0.113 | -3.875
-19.5 | -0.558 | 0.15406 | -0.106 | -3.622
-19 | -0.539 | 0.14979 | -0.117 | -3.599
-18.5 | -0.515 | 0.13664 | -0.119 | -3.767
-18 | -0.49 | 0.12835 | -0.12 | -3.816
-17.5 | -0.464 | 0.12157 | -0.122 | -3.819
-17 | -0.438 | 0.11719 | -0.121 | -3.737
-16.5 | -0.407 | 0.12122 | -0.107 | -3.357
-16 | -0.381 | 0.12402 | -0.104 | -3.072
-15.5 | -0.356 | 0.11917 | -0.104 | -2.985
-15 | -0.33 | 0.11694 | -0.105 | -2.825
-14.5 | -0.305 | 0.10426 | -0.105 | -2.924
-14 | -0.279 | 0.10509 | -0.107 | -2.659
-13.5 | -0.253 | 0.10159 | -0.102 | -2.492
-13 | -0.227 | 0.09347 | -0.098 | -2.43
-12.5 | -0.202 | 0.08513 | -0.1 | -2.367
-12 | -0.176 | 0.07923 | -0.102 | -2.219
-11.5 | -0.15 | 0.08576 | -0.097 | -1.744
-11 | -0.124 | 0.08102 | -0.098 | -1.526
-10.5 | -0.097 | 0.07616 | -0.096 | -1.28
-10 | -0.071 | 0.07007 | -0.095 | -1.017
-9.5 | -0.075 | 0.04769 | -0.148 | -1.565
-9 | -0.035 | 0.0424 | -0.154 | -0.816
-8.5 | 0.015 | 0.03523 | -0.163 | 0.427
-8 | 0.07 | 0.03096 | -0.168 | 2.251
-7.5 | 0.127 | 0.02696 | -0.172 | 4.706
-7 | 0.187 | 0.022 | -0.181 | 8.494
-6.5 | 0.248 | 0.01902 | -0.186 | 13.036
-6 | 0.312 | 0.01628 | -0.192 | 19.139
-5.5 | 0.383 | 0.01142 | -0.202 | 33.488
-5 | 0.481 | 0.0046 | -0.224 | 104.513
-4.5 | 0.55 | 0.00389 | -0.226 | 141.157
-4 | 0.618 | 0.00648 | -0.227 | 95.37
-3.5 | 0.686 | 0.00683 | -0.229 | 100.471
-3 | 0.753 | 0.00716 | -0.23 | 105.209
-2.5 | 0.82 | 0.00635 | -0.232 | 129.223
-2 | 0.888 | 0.00669 | -0.233 | 132.618
-1.5 | 0.955 | 0.00821 | -0.234 | 116.384
-1 | 1.023 | 0.00688 | -0.236 | 148.681
-0.5 | 1.09 | 0.0074 | -0.237 | 147.324
0 | 1.166 | 0.00756 | -0.238 | 154.289
0.5 | 1.234 | 0.00972 | -0.24 | 126.963
1 | 1.301 | 0.00816 | -0.241 | 159.522
1.5 | 1.369 | 0.00839 | -0.242 | 163.12
2 | 1.436 | 0.00884 | -0.243 | 162.444
2.5 | 1.503 | 0.00889 | -0.245 | 169.008
3 | 1.57 | 0.01152 | -0.246 | 136.244
3.5 | 1.636 | 0.00961 | -0.247 | 170.341
4 | 1.703 | 0.00987 | -0.248 | 172.511
4.5 | 1.769 | 0.00992 | -0.249 | 178.219
5 | 1.834 | 0.0104 | -0.25 | 176.314
5.5 | 1.893 | 0.01542 | -0.251 | 122.772
6 | 1.947 | 0.01621 | -0.253 | 120.135
6.5 | 1.996 | 0.0172 | -0.254 | 116.041
7 | 2.04 | 0.02327 | -0.254 | 87.667
7.5 | 2.075 | 0.02472 | -0.256 | 83.947
8 | 2.1 | 0.02091 | -0.257 | 100.431
8.5 | 2.111 | 0.0228 | -0.258 | 92.582
9 | 2.099 | 0.02425 | -0.258 | 86.548
9.5 | 1.863 | 0.03347 | -0.253 | 55.676
10 | 1.22 | 0.04647 | -0.246 | 26.251
10.5 | 1.057 | 0.08364 | -0.12 | 12.64
11 | 1.086 | 0.08497 | -0.123 | 12.778
11.5 | 1.31 | 0.05232 | -0.246 | 25.04
12 | 1.335 | 0.05964 | -0.245 | 22.38
12.5 | 1.342 | 0.07082 | -0.239 | 18.951
13 | 1.334 | 0.0793 | -0.228 | 16.823
13.5 | 1.341 | 0.09246 | -0.221 | 14.507

## 72. Re 4M Mach 0.50 (2)
BIGFOIL.COM POLAR EXPORT
goe431
GOE 431 |  |  |  | Cl Max: | 1.808 | at alpha= | 12 | deg
XFOIL ncrit=9 |  |  |  | L/D Max: | 126.841 | at alpha= | 3 | deg
Re: | 4000000 |  |  | Cd Min: | 0.19759 | at alpha= | 17 | deg
Mach: | 0.5 |  |  | Cl=0 at alpha= | -7.3901 | deg
|  |  |  | @ Cl=0.1, Cd= | 0.0096898
|  |  |  | @ Cl=0.4, Cd= | 0.0063827
|  |  |  | @ Cl=0.6, Cd= | 0.0074269
alpha (deg) | Cl | Cd | Cm | Cl/Cd
-20 | -0.1524 | 0.17732 | -0.0817 | -0.85946
-19.5 | -0.1237 | 0.1712 | -0.0897 | -0.72255
-19 | -0.0962 | 0.16534 | -0.0972 | -0.58183
-18.5 | -0.0821 | 0.16123 | -0.0995 | -0.50921
-18 | -0.0664 | 0.15613 | -0.1031 | -0.42529
-17.5 | -0.0492 | 0.15128 | -0.1071 | -0.32522
-17 | -0.0334 | 0.14607 | -0.1115 | -0.22866
-16.5 | -0.1814 | 0.17615 | -0.0942 | -1.0298
-16 | -0.135 | 0.16556 | -0.1069 | -0.81541
-15 | -0.0555 | 0.14693 | -0.1282 | -0.37773
-14.5 | -0.0352 | 0.13919 | -0.1327 | -0.25289
-14 | -0.019 | 0.13111 | -0.1367 | -0.14492
-13.5 | -0.003 | 0.12365 | -0.1402 | -0.024262
-13 | 0.021 | 0.1185 | -0.1434 | 0.17722
-12.5 | 0.0342 | 0.11092 | -0.1468 | 0.30833
-12 | 0.0426 | 0.10268 | -0.1504 | 0.41488
-11.5 | 0.0457 | 0.09393 | -0.1544 | 0.48653
-11 | 0.0217 | 0.08168 | -0.1608 | 0.26567
-10.5 | 0.0089 | 0.07209 | -0.1667 | 0.12346
-10 | -0.0061 | 0.06292 | -0.1729 | -0.096949
-9.5 | -0.0112 | 0.05564 | -0.1777 | -0.20129
-9 | -0.0217 | 0.04858 | -0.182 | -0.44669
-8.5 | -0.0358 | 0.04289 | -0.1834 | -0.83469
-7.5 | -0.0138 | 0.02427 | -0.2145 | -0.5686
-7 | 0.049 | 0.01125 | -0.2378 | 4.3556
-6.5 | 0.1232 | 0.00898 | -0.2389 | 13.7194
-6 | 0.1978 | 0.00793 | -0.2385 | 24.9433
-5.5 | 0.2705 | 0.00726 | -0.2377 | 37.259
-5 | 0.3434 | 0.00676 | -0.2371 | 50.7988
-4.5 | 0.4139 | 0.00629 | -0.2365 | 65.8029
-3.5 | 0.5246 | 0.00659 | -0.2303 | 79.6055
-3 | 0.5754 | 0.00731 | -0.2264 | 78.7141
-2.5 | 0.6343 | 0.00759 | -0.224 | 83.5705
-2 | 0.695 | 0.00781 | -0.2221 | 88.9885
-1.5 | 0.7563 | 0.00798 | -0.2203 | 94.7744
-1 | 0.8171 | 0.00814 | -0.2186 | 100.3808
-0.5 | 0.876 | 0.00828 | -0.2164 | 105.7971
0 | 0.9308 | 0.00843 | -0.2134 | 110.4152
0.5 | 0.9871 | 0.00857 | -0.2108 | 115.1809
1 | 1.0429 | 0.0088 | -0.2081 | 118.5114
1.5 | 1.0972 | 0.00908 | -0.2051 | 120.837
2 | 1.1547 | 0.00931 | -0.2026 | 124.0279
2.5 | 1.2103 | 0.0096 | -0.1998 | 126.0729
3 | 1.2646 | 0.00997 | -0.1967 | 126.8405
3.5 | 1.3168 | 0.01042 | -0.1931 | 126.3724
4 | 1.372 | 0.01083 | -0.1901 | 126.6851
4.5 | 1.4271 | 0.01128 | -0.1869 | 126.516
5 | 1.4805 | 0.01183 | -0.1834 | 125.1479
5.5 | 1.5312 | 0.01253 | -0.1794 | 122.2027
6 | 1.5862 | 0.01311 | -0.176 | 120.9916
6.5 | 1.6362 | 0.01398 | -0.1718 | 117.0386
7 | 1.6439 | 0.01686 | -0.1625 | 97.503
7.5 | 1.6753 | 0.01893 | -0.1565 | 88.4997
8 | 1.6864 | 0.0224 | -0.1487 | 75.2857
8.5 | 1.6974 | 0.02621 | -0.1414 | 64.7615
9 | 1.7323 | 0.02875 | -0.1365 | 60.2539
9.5 | 1.7656 | 0.03158 | -0.1317 | 55.9088
10 | 1.7934 | 0.03499 | -0.1267 | 51.2546
12 | 1.808 | 0.06031 | -0.1103 | 29.9784
12.5 | 1.7748 | 0.07276 | -0.1109 | 24.3925
13 | 1.7353 | 0.08761 | -0.115 | 19.8071
13.5 | 1.695 | 0.1028 | -0.12 | 16.4883
14 | 1.659 | 0.1175 | -0.1256 | 14.1191
14.5 | 1.6314 | 0.13136 | -0.1315 | 12.4193
15 | 1.6112 | 0.14451 | -0.1375 | 11.1494
15.5 | 1.5957 | 0.15726 | -0.1438 | 10.1469
16 | 1.5812 | 0.17012 | -0.1508 | 9.2946
16.5 | 1.5665 | 0.18344 | -0.1589 | 8.5396
17 | 1.5501 | 0.19759 | -0.168 | 7.845

## 73. Re 5M Mach 0.00 (1)
BIGFOIL.COM POLAR EXPORT
goe431
GOE 431 |  |  |  | Cl Max: | 2.126 | at alpha= | 12 | deg
JavaFoil+Calcfoil stall+Eppler ext transition |  |  |  | L/D Max: | 200.587 | at alpha= | 5 | deg
Re: | 5000000 |  |  | Cd Min: | 0.00362 | at alpha= | -4.5 | deg
Mach: | 0 |  |  | Cl=0 at alpha= | -8.65 | deg
|  |  |  | @ Cl=0.1, Cd= | 0.013177
|  |  |  | @ Cl=0.4, Cd= | 0.0039441
|  |  |  | @ Cl=0.6, Cd= | 0.0060695
alpha (deg) | Cl | Cd | Cm | Cl/Cd
-20 | -0.436 | 0.15576 | -0.085 | -2.797
-19.5 | -0.448 | 0.13449 | -0.1 | -3.331
-19 | -0.452 | 0.1318 | -0.1 | -3.428
-18.5 | -0.457 | 0.12101 | -0.104 | -3.775
-18 | -0.458 | 0.11643 | -0.104 | -3.934
-17.5 | -0.458 | 0.1092 | -0.107 | -4.197
-17 | -0.456 | 0.10294 | -0.109 | -4.432
-16.5 | -0.452 | 0.09616 | -0.111 | -4.698
-16 | -0.444 | 0.09163 | -0.112 | -4.844
-15.5 | -0.434 | 0.08621 | -0.114 | -5.031
-15 | -0.421 | 0.08096 | -0.116 | -5.198
-14.5 | -0.405 | 0.07528 | -0.118 | -5.38
-14 | -0.387 | 0.06786 | -0.122 | -5.708
-13.5 | -0.365 | 0.06298 | -0.124 | -5.793
-13 | -0.339 | 0.05845 | -0.127 | -5.805
-12.5 | -0.311 | 0.05354 | -0.13 | -5.809
-12 | -0.28 | 0.04859 | -0.133 | -5.755
-11.5 | -0.245 | 0.04445 | -0.136 | -5.516
-11 | -0.208 | 0.04036 | -0.139 | -5.15
-10.5 | -0.168 | 0.03614 | -0.142 | -4.645
-10 | -0.126 | 0.03109 | -0.147 | -4.053
-9.5 | -0.082 | 0.02568 | -0.153 | -3.189
-9 | -0.035 | 0.02242 | -0.157 | -1.55
-8.5 | 0.015 | 0.01769 | -0.162 | 0.822
-8 | 0.066 | 0.01471 | -0.167 | 4.493
-7.5 | 0.119 | 0.01232 | -0.171 | 9.695
-7 | 0.185 | 0.00577 | -0.188 | 32.019
-6.5 | 0.243 | 0.00546 | -0.19 | 44.413
-6 | 0.301 | 0.00523 | -0.191 | 57.52
-5.5 | 0.36 | 0.0045 | -0.193 | 79.921
-5 | 0.419 | 0.00368 | -0.195 | 113.668
-4.5 | 0.477 | 0.00362 | -0.196 | 131.748
-4 | 0.536 | 0.00582 | -0.197 | 92.104
-3.5 | 0.595 | 0.00605 | -0.198 | 98.42
-3 | 0.654 | 0.00628 | -0.2 | 104.164
-2.5 | 0.712 | 0.00574 | -0.201 | 124.142
-2 | 0.771 | 0.00597 | -0.202 | 129.122
-1.5 | 0.829 | 0.00726 | -0.203 | 114.249
-1 | 0.888 | 0.00622 | -0.204 | 142.78
-0.5 | 0.947 | 0.00644 | -0.205 | 147.091
0 | 1.013 | 0.00639 | -0.207 | 158.424
0.5 | 1.072 | 0.00811 | -0.208 | 132.204
1 | 1.131 | 0.00833 | -0.209 | 135.716
1.5 | 1.19 | 0.00686 | -0.21 | 173.436
2 | 1.249 | 0.00716 | -0.211 | 174.38
2.5 | 1.308 | 0.00898 | -0.212 | 145.63
3 | 1.367 | 0.00912 | -0.213 | 149.946
3.5 | 1.426 | 0.00927 | -0.214 | 153.934
4 | 1.485 | 0.00951 | -0.215 | 156.235
4.5 | 1.544 | 0.00786 | -0.216 | 196.544
5 | 1.603 | 0.00799 | -0.217 | 200.587
5.5 | 1.659 | 0.00833 | -0.218 | 199.206
6 | 1.714 | 0.00963 | -0.219 | 178.004
6.5 | 1.768 | 0.01211 | -0.22 | 145.978
7 | 1.82 | 0.01298 | -0.22 | 140.197
7.5 | 1.872 | 0.01617 | -0.221 | 115.722
8 | 1.922 | 0.01678 | -0.222 | 114.51
8.5 | 1.97 | 0.01452 | -0.223 | 135.692
9 | 2.017 | 0.01514 | -0.224 | 133.233
9.5 | 2.05 | 0.01552 | -0.225 | 132.117
10 | 2.078 | 0.01964 | -0.225 | 105.815
10.5 | 2.1 | 0.0207 | -0.226 | 101.441
11 | 2.115 | 0.01762 | -0.226 | 120.082
11.5 | 2.124 | 0.02225 | -0.227 | 95.463
12 | 2.126 | 0.02384 | -0.228 | 89.179
12.5 | 2.121 | 0.02502 | -0.228 | 84.778
13 | 2.109 | 0.02664 | -0.229 | 79.16
13.5 | 2.09 | 0.02783 | -0.23 | 75.112
14 | 2.065 | 0.02385 | -0.23 | 86.598
14.5 | 2.034 | 0.02548 | -0.231 | 79.807
15 | 1.954 | 0.03305 | -0.226 | 59.129
15.5 | 1.904 | 0.03514 | -0.225 | 54.183
16 | 1.85 | 0.03756 | -0.225 | 49.255
16.5 | 1.792 | 0.04049 | -0.223 | 44.264
17 | 1.733 | 0.04351 | -0.223 | 39.82

## 74. Re 5M Mach 0.00 (2)
BIGFOIL.COM POLAR EXPORT
goe431
GOE 431 |  |  |  | Cl Max: | 1.5906 | at alpha= | 8.5 | deg
XFOIL ncrit=9 |  |  |  | L/D Max: | 165.518 | at alpha= | 6 | deg
Re: | 5000000 |  |  | Cd Min: | 0.03313 | at alpha= | -13.5 | deg
Mach: | 0 |  |  | Cl=0 at alpha= | -7.7816 | deg
|  |  |  | @ Cl=0.1, Cd= | 0.0066626
|  |  |  | @ Cl=0.4, Cd= | 0.005173
|  |  |  | @ Cl=0.6, Cd= | 0.0064308
alpha (deg) | Cl | Cd | Cm | Cl/Cd
-13.5 | -0.5752 | 0.03313 | -0.1746 | -17.3619
-12.5 | -0.5251 | 0.01303 | -0.2004 | -40.2993
-12 | -0.4719 | 0.01201 | -0.2011 | -39.2923
-11.5 | -0.4176 | 0.01116 | -0.2016 | -37.4194
-11 | -0.3624 | 0.01044 | -0.202 | -34.7126
-10.5 | -0.3075 | 0.00987 | -0.2022 | -31.155
-10 | -0.251 | 0.00936 | -0.2026 | -26.8162
-9.5 | -0.1951 | 0.00866 | -0.2029 | -22.5289
-9 | -0.139 | 0.00814 | -0.2032 | -17.0762
-8.5 | -0.0818 | 0.00773 | -0.2035 | -10.5821
-8 | -0.0249 | 0.00741 | -0.2036 | -3.3603
-7.5 | 0.0321 | 0.00702 | -0.2038 | 4.5726
-7 | 0.0896 | 0.00671 | -0.204 | 13.3532
-6.5 | 0.1466 | 0.00645 | -0.2041 | 22.7287
-6 | 0.2043 | 0.00615 | -0.2044 | 33.2195
-5.5 | 0.2617 | 0.00583 | -0.2046 | 44.8885
-5 | 0.3189 | 0.00558 | -0.2047 | 57.1505
-4.5 | 0.3761 | 0.00535 | -0.2049 | 70.2991
-4 | 0.4328 | 0.00493 | -0.2051 | 87.789
-3.5 | 0.4892 | 0.00499 | -0.2049 | 98.0361
-3 | 0.5331 | 0.00574 | -0.2024 | 92.8746
-2.5 | 0.5804 | 0.00633 | -0.2005 | 91.6904
-2 | 0.6329 | 0.0066 | -0.1997 | 95.8939
-1.5 | 0.6863 | 0.00681 | -0.199 | 100.7783
-1 | 0.7405 | 0.00697 | -0.1985 | 106.241
-0.5 | 0.7947 | 0.0071 | -0.198 | 111.9296
0 | 0.8487 | 0.00724 | -0.1975 | 117.2238
0.5 | 0.9035 | 0.00732 | -0.1971 | 123.429
1 | 0.9571 | 0.00744 | -0.1966 | 128.6425
1.5 | 1.0113 | 0.00753 | -0.1961 | 134.3028
2 | 1.0645 | 0.00767 | -0.1955 | 138.7875
2.5 | 1.1174 | 0.00781 | -0.1948 | 143.073
3 | 1.1708 | 0.00792 | -0.1943 | 147.8283
3.5 | 1.2232 | 0.00804 | -0.1936 | 152.1393
4 | 1.2745 | 0.0082 | -0.1927 | 155.4268
4.5 | 1.3257 | 0.00832 | -0.1918 | 159.3389
5 | 1.3762 | 0.00842 | -0.1908 | 163.4442
5.5 | 1.4243 | 0.00864 | -0.1893 | 164.8495
6 | 1.4698 | 0.00888 | -0.1874 | 165.518
6.5 | 1.4919 | 0.00974 | -0.1808 | 153.1725
7 | 1.512 | 0.01097 | -0.1741 | 137.8304
7.5 | 1.5454 | 0.01177 | -0.1701 | 131.2999
8 | 1.5623 | 0.01357 | -0.1635 | 115.129
8.5 | 1.5906 | 0.0148 | -0.1589 | 107.473

## 75. Re 5M Mach 0.10 (1)
BIGFOIL.COM POLAR EXPORT
goe431
GOE 431 |  |  |  | Cl Max: | 2.123 | at alpha= | 11.5 | deg
JavaFoil+Calcfoil stall+Eppler ext transition |  |  |  | L/D Max: | 200.495 | at alpha= | 5 | deg
Re: | 5000000 |  |  | Cd Min: | 0.00362 | at alpha= | -5 | deg
Mach: | 0.1 |  |  | Cl=0 at alpha= | -8.65 | deg
|  |  |  | @ Cl=0.1, Cd= | 0.013527
|  |  |  | @ Cl=0.4, Cd= | 0.0039154
|  |  |  | @ Cl=0.6, Cd= | 0.0060978
alpha (deg) | Cl | Cd | Cm | Cl/Cd
-20 | -0.405 | 0.1598 | -0.084 | -2.535
-19.5 | -0.416 | 0.14613 | -0.092 | -2.844
-19 | -0.422 | 0.14186 | -0.091 | -2.976
-18.5 | -0.432 | 0.12618 | -0.102 | -3.425
-18 | -0.437 | 0.11761 | -0.105 | -3.717
-17.5 | -0.439 | 0.11259 | -0.105 | -3.899
-17 | -0.44 | 0.10494 | -0.108 | -4.19
-16.5 | -0.438 | 0.09878 | -0.11 | -4.429
-16 | -0.432 | 0.09279 | -0.112 | -4.661
-15.5 | -0.424 | 0.08789 | -0.113 | -4.825
-15 | -0.413 | 0.08232 | -0.116 | -5.019
-14.5 | -0.399 | 0.07678 | -0.117 | -5.192
-14 | -0.383 | 0.069 | -0.122 | -5.545
-13.5 | -0.362 | 0.06392 | -0.125 | -5.658
-13 | -0.337 | 0.05927 | -0.127 | -5.684
-12.5 | -0.309 | 0.05468 | -0.13 | -5.656
-12 | -0.279 | 0.04937 | -0.133 | -5.646
-11.5 | -0.245 | 0.04516 | -0.136 | -5.421
-11 | -0.208 | 0.04095 | -0.139 | -5.074
-10.5 | -0.168 | 0.03669 | -0.142 | -4.577
-10 | -0.126 | 0.03194 | -0.147 | -3.946
-9.5 | -0.082 | 0.02644 | -0.153 | -3.101
-9 | -0.035 | 0.02305 | -0.157 | -1.51
-8.5 | 0.015 | 0.01809 | -0.163 | 0.806
-8 | 0.066 | 0.01507 | -0.167 | 4.398
-7.5 | 0.12 | 0.01262 | -0.171 | 9.486
-7 | 0.181 | 0.00712 | -0.184 | 25.451
-6.5 | 0.244 | 0.00547 | -0.191 | 44.543
-6 | 0.302 | 0.00525 | -0.192 | 57.583
-5.5 | 0.362 | 0.00445 | -0.194 | 81.326
-5 | 0.421 | 0.00362 | -0.195 | 116.132
-4.5 | 0.48 | 0.00365 | -0.197 | 131.546
-4 | 0.539 | 0.00586 | -0.198 | 91.933
-3.5 | 0.598 | 0.00609 | -0.199 | 98.236
-3 | 0.657 | 0.00632 | -0.201 | 103.961
-2.5 | 0.715 | 0.00576 | -0.202 | 124.17
-2 | 0.774 | 0.006 | -0.203 | 129.11
-1.5 | 0.833 | 0.0073 | -0.204 | 114.136
-1 | 0.892 | 0.00625 | -0.205 | 142.808
-0.5 | 0.951 | 0.00647 | -0.206 | 147.143
0 | 1.018 | 0.00637 | -0.208 | 159.876
0.5 | 1.077 | 0.00816 | -0.209 | 132.066
1 | 1.137 | 0.00833 | -0.21 | 136.377
1.5 | 1.196 | 0.00692 | -0.211 | 172.829
2 | 1.255 | 0.00716 | -0.212 | 175.233
2.5 | 1.315 | 0.009 | -0.213 | 146.151
3 | 1.374 | 0.00918 | -0.214 | 149.742
3.5 | 1.433 | 0.00933 | -0.215 | 153.667
4 | 1.492 | 0.00958 | -0.216 | 155.868
4.5 | 1.552 | 0.00785 | -0.217 | 197.545
5 | 1.61 | 0.00803 | -0.218 | 200.495
5.5 | 1.667 | 0.00837 | -0.219 | 199.11
6 | 1.722 | 0.00968 | -0.22 | 177.781
6.5 | 1.776 | 0.01218 | -0.221 | 145.762
7 | 1.828 | 0.01311 | -0.222 | 139.491
7.5 | 1.88 | 0.01632 | -0.223 | 115.203
8 | 1.93 | 0.0169 | -0.223 | 114.177
8.5 | 1.978 | 0.01462 | -0.224 | 135.329
9 | 2.025 | 0.01521 | -0.225 | 133.085
9.5 | 2.057 | 0.01563 | -0.226 | 131.595
10 | 2.084 | 0.02008 | -0.226 | 103.782
10.5 | 2.104 | 0.0209 | -0.227 | 100.642
11 | 2.117 | 0.01778 | -0.228 | 119.079
11.5 | 2.123 | 0.01837 | -0.228 | 115.546
12 | 2.122 | 0.02451 | -0.229 | 86.568
12.5 | 2.113 | 0.02059 | -0.23 | 102.581
13 | 2.096 | 0.02719 | -0.23 | 77.103
13.5 | 2.072 | 0.02858 | -0.231 | 72.527
14 | 2.042 | 0.02452 | -0.231 | 83.279
14.5 | 1.964 | 0.03185 | -0.227 | 61.671
15 | 1.914 | 0.03415 | -0.226 | 56.035
15.5 | 1.858 | 0.03664 | -0.226 | 50.691
16 | 1.796 | 0.03932 | -0.225 | 45.681
16.5 | 1.732 | 0.04247 | -0.224 | 40.776

## 76. Re 5M Mach 0.10 (2)
BIGFOIL.COM POLAR EXPORT
goe431
GOE 431 |  |  |  | Cl Max: | 1.6299 | at alpha= | 9 | deg
XFOIL ncrit=9 |  |  |  | L/D Max: | 165.258 | at alpha= | 6 | deg
Re: | 5000000 |  |  | Cd Min: | 0.19295 | at alpha= | -18.5 | deg
Mach: | 0.1 |  |  | Cl=0 at alpha= | -7.7678 | deg
|  |  |  | @ Cl=0.1, Cd= | 0.0066994
|  |  |  | @ Cl=0.4, Cd= | 0.0052069
|  |  |  | @ Cl=0.6, Cd= | 0.006473
alpha (deg) | Cl | Cd | Cm | Cl/Cd
-20 | -0.1886 | 0.17562 | -0.063 | -1.0739
-19.5 | -0.1727 | 0.1704 | -0.0677 | -1.0135
-19 | -0.1614 | 0.16409 | -0.0725 | -0.98361
-18.5 | -0.3258 | 0.19295 | -0.0524 | -1.6885
-17 | -0.4521 | 0.12456 | -0.0809 | -3.6296
-16.5 | -0.4691 | 0.11259 | -0.088 | -4.1664
-16 | -0.4947 | 0.09893 | -0.0973 | -5.0005
-15.5 | -0.4988 | 0.08884 | -0.1056 | -5.6146
-15 | -0.4857 | 0.07982 | -0.1157 | -6.0849
-14.5 | -0.4729 | 0.06949 | -0.1294 | -6.8053
-14 | -0.4432 | 0.05777 | -0.1504 | -7.6718
-13.5 | -0.4781 | 0.04542 | -0.1638 | -10.5262
-13 | -0.52 | 0.03512 | -0.1731 | -14.8064
-12.5 | -0.5314 | 0.01391 | -0.2015 | -38.2027
-12 | -0.4784 | 0.01255 | -0.2025 | -38.1195
-11.5 | -0.4235 | 0.01155 | -0.2031 | -36.6667
-11 | -0.3678 | 0.01074 | -0.2035 | -34.2458
-10.5 | -0.3122 | 0.01008 | -0.2037 | -30.9722
-10 | -0.2551 | 0.00953 | -0.204 | -26.7681
-9.5 | -0.1986 | 0.00891 | -0.2043 | -22.2896
-9 | -0.1419 | 0.00825 | -0.2045 | -17.2
-8.5 | -0.0842 | 0.00781 | -0.2048 | -10.781
-8 | -0.0268 | 0.00747 | -0.2049 | -3.5877
-7.5 | 0.0309 | 0.00709 | -0.205 | 4.3583
-7 | 0.0888 | 0.00675 | -0.2052 | 13.1556
-6.5 | 0.1463 | 0.00649 | -0.2053 | 22.5424
-6 | 0.2046 | 0.00619 | -0.2055 | 33.0533
-5.5 | 0.2623 | 0.00586 | -0.2057 | 44.7611
-5 | 0.32 | 0.00559 | -0.2058 | 57.2451
-4.5 | 0.3775 | 0.00538 | -0.2059 | 70.1673
-4 | 0.4347 | 0.00494 | -0.2061 | 87.996
-3.5 | 0.4913 | 0.00501 | -0.2059 | 98.0639
-3 | 0.5327 | 0.00593 | -0.2028 | 89.8314
-2.5 | 0.5824 | 0.00639 | -0.2013 | 91.1424
-2 | 0.6354 | 0.00664 | -0.2005 | 95.6928
-1.5 | 0.6893 | 0.00684 | -0.1998 | 100.7749
-1 | 0.7437 | 0.00699 | -0.1993 | 106.3948
-0.5 | 0.7983 | 0.00712 | -0.1988 | 112.1208
0 | 0.8527 | 0.00726 | -0.1983 | 117.4518
0.5 | 0.9076 | 0.00735 | -0.1979 | 123.483
1 | 0.9615 | 0.00747 | -0.1973 | 128.7149
1.5 | 1.016 | 0.00756 | -0.1968 | 134.3915
2 | 1.0693 | 0.0077 | -0.1961 | 138.8701
2.5 | 1.1227 | 0.00784 | -0.1955 | 143.2015
3 | 1.1762 | 0.00795 | -0.1949 | 147.9497
3.5 | 1.2288 | 0.00808 | -0.1941 | 152.0792
4 | 1.2803 | 0.00824 | -0.1931 | 155.3762
4.5 | 1.3318 | 0.00836 | -0.1921 | 159.3062
5 | 1.3822 | 0.00848 | -0.191 | 162.9953
5.5 | 1.4305 | 0.00869 | -0.1895 | 164.6145
6 | 1.4741 | 0.00892 | -0.187 | 165.2578
6.5 | 1.4962 | 0.00983 | -0.1803 | 152.2075
7 | 1.5163 | 0.01107 | -0.1736 | 136.9738
7.5 | 1.5495 | 0.0119 | -0.1695 | 130.2101
8 | 1.5655 | 0.01379 | -0.1626 | 113.5243
8.5 | 1.5946 | 0.01502 | -0.1582 | 106.1651
9 | 1.6299 | 0.01587 | -0.1549 | 102.7032

## 77. Re 5M Mach 0.25 (1)
BIGFOIL.COM POLAR EXPORT
goe431
GOE 431 |  |  |  | Cl Max: | 2.114 | at alpha= | 10.5 | deg
JavaFoil+Calcfoil stall+Eppler ext transition |  |  |  | L/D Max: | 201.435 | at alpha= | 5 | deg
Re: | 5000000 |  |  | Cd Min: | 0.00355 | at alpha= | -5 | deg
Mach: | 0.25 |  |  | Cl=0 at alpha= | -8.65 | deg
|  |  |  | @ Cl=0.1, Cd= | 0.016108
|  |  |  | @ Cl=0.4, Cd= | 0.0039172
|  |  |  | @ Cl=0.6, Cd= | 0.0059007
alpha (deg) | Cl | Cd | Cm | Cl/Cd
-19.5 | -0.118 | 0.15629 | -0.088 | -0.756
-19 | -0.17 | 0.15266 | -0.088 | -1.116
-18.5 | -0.208 | 0.14574 | -0.088 | -1.43
-18 | -0.24 | 0.13984 | -0.088 | -1.718
-17.5 | -0.268 | 0.1361 | -0.088 | -1.967
-17 | -0.291 | 0.13104 | -0.086 | -2.219
-16.5 | -0.31 | 0.12364 | -0.086 | -2.506
-16 | -0.325 | 0.11425 | -0.092 | -2.848
-15.5 | -0.336 | 0.10833 | -0.094 | -3.098
-15 | -0.345 | 0.09239 | -0.111 | -3.739
-14.5 | -0.347 | 0.08438 | -0.116 | -4.108
-14 | -0.342 | 0.07848 | -0.119 | -4.354
-13.5 | -0.332 | 0.07242 | -0.122 | -4.578
-13 | -0.316 | 0.06675 | -0.124 | -4.728
-12.5 | -0.296 | 0.05904 | -0.13 | -5.013
-12 | -0.27 | 0.05414 | -0.132 | -4.991
-11.5 | -0.24 | 0.04981 | -0.136 | -4.817
-11 | -0.206 | 0.04399 | -0.14 | -4.682
-10.5 | -0.168 | 0.03956 | -0.143 | -4.243
-10 | -0.126 | 0.03605 | -0.147 | -3.504
-9.5 | -0.082 | 0.03058 | -0.152 | -2.69
-9 | -0.035 | 0.02659 | -0.157 | -1.318
-8.5 | 0.015 | 0.02183 | -0.162 | 0.673
-8 | 0.067 | 0.01744 | -0.168 | 3.848
-7.5 | 0.121 | 0.01526 | -0.172 | 7.93
-7 | 0.177 | 0.01305 | -0.176 | 13.544
-6.5 | 0.249 | 0.00569 | -0.195 | 43.878
-6 | 0.31 | 0.0054 | -0.197 | 57.361
-5.5 | 0.371 | 0.00425 | -0.199 | 87.324
-5 | 0.432 | 0.00355 | -0.201 | 121.764
-4.5 | 0.493 | 0.00359 | -0.202 | 137.327
-4 | 0.554 | 0.00495 | -0.203 | 111.897
-3.5 | 0.614 | 0.00619 | -0.205 | 99.285
-3 | 0.675 | 0.00533 | -0.206 | 126.694
-2.5 | 0.735 | 0.00572 | -0.207 | 128.453
-2 | 0.795 | 0.00601 | -0.208 | 132.416
-1.5 | 0.856 | 0.00743 | -0.21 | 115.225
-1 | 0.916 | 0.00624 | -0.211 | 146.73
-0.5 | 0.977 | 0.00646 | -0.212 | 151.193
0 | 1.046 | 0.00644 | -0.213 | 162.43
0.5 | 1.106 | 0.00833 | -0.214 | 132.768
1 | 1.167 | 0.00696 | -0.215 | 167.62
1.5 | 1.228 | 0.00692 | -0.217 | 177.527
2 | 1.289 | 0.00721 | -0.218 | 178.903
2.5 | 1.35 | 0.00926 | -0.219 | 145.818
3 | 1.411 | 0.00944 | -0.22 | 149.526
3.5 | 1.472 | 0.0097 | -0.221 | 151.675
4 | 1.532 | 0.00991 | -0.222 | 154.666
4.5 | 1.593 | 0.00799 | -0.223 | 199.28
5 | 1.653 | 0.00821 | -0.224 | 201.435
5.5 | 1.71 | 0.00851 | -0.225 | 200.892
6 | 1.766 | 0.00996 | -0.226 | 177.238
6.5 | 1.82 | 0.0126 | -0.227 | 144.405
7 | 1.872 | 0.01359 | -0.228 | 137.8
7.5 | 1.923 | 0.01401 | -0.229 | 137.273
8 | 1.972 | 0.01825 | -0.23 | 108.09
8.5 | 2.019 | 0.01539 | -0.23 | 131.218
9 | 2.064 | 0.01605 | -0.231 | 128.55
9.5 | 2.09 | 0.01655 | -0.232 | 126.25
10 | 2.107 | 0.02164 | -0.232 | 97.375
10.5 | 2.114 | 0.02268 | -0.233 | 93.243
11 | 2.111 | 0.02386 | -0.234 | 88.498
11.5 | 2.097 | 0.02531 | -0.234 | 82.853
12 | 2.07 | 0.02155 | -0.235 | 96.045
12.5 | 2.03 | 0.02301 | -0.236 | 88.224
13 | 1.978 | 0.02455 | -0.236 | 80.557
13.5 | 1.87 | 0.03274 | -0.232 | 57.118
14 | 1.782 | 0.03635 | -0.231 | 49.027
14.5 | 1.684 | 0.03949 | -0.229 | 42.647
15 | 1.575 | 0.04415 | -0.228 | 35.678
15.5 | 1.459 | 0.04862 | -0.226 | 30.006

## 78. Re 5M Mach 0.25 (2)
BIGFOIL.COM POLAR EXPORT
goe431
GOE 431 |  |  |  | Cl Max: | 1.9539 | at alpha= | 16 | deg
XFOIL ncrit=9 |  |  |  | L/D Max: | 162.096 | at alpha= | 5.5 | deg
Re: | 5000000 |  |  | Cd Min: | 0.16104 | at alpha= | -16 | deg
Mach: | 0.25 |  |  | Cl=0 at alpha= | -7.6904 | deg
|  |  |  | @ Cl=0.1, Cd= | 0.0069322
|  |  |  | @ Cl=0.4, Cd= | 0.0053845
|  |  |  | @ Cl=0.6, Cd= | 0.006605
alpha (deg) | Cl | Cd | Cm | Cl/Cd
-16.5 | -0.0427 | 0.13863 | -0.1101 | -0.30801
-16 | -0.2111 | 0.16104 | -0.0793 | -1.3109
-15.5 | -0.3188 | 0.12184 | -0.093 | -2.6165
-15 | -0.3248 | 0.10733 | -0.1054 | -3.0262
-14.5 | -0.3453 | 0.09172 | -0.1194 | -3.7647
-14 | -0.345 | 0.08085 | -0.1306 | -4.2672
-13.5 | -0.3411 | 0.0681 | -0.1478 | -5.0088
-13 | -0.3206 | 0.06209 | -0.1545 | -5.1635
-12.5 | -0.3499 | 0.05111 | -0.1649 | -6.846
-12 | -0.3809 | 0.04366 | -0.1685 | -8.7242
-11.5 | -0.4322 | 0.02594 | -0.1938 | -16.6615
-11 | -0.3972 | 0.01368 | -0.2103 | -29.0351
-10.5 | -0.3389 | 0.01203 | -0.2113 | -28.1712
-10 | -0.279 | 0.01093 | -0.2117 | -25.5261
-9.5 | -0.2193 | 0.01006 | -0.2117 | -21.7992
-9 | -0.1585 | 0.0093 | -0.2118 | -17.043
-8.5 | -0.0982 | 0.00838 | -0.2119 | -11.7184
-8 | -0.0379 | 0.00788 | -0.2118 | -4.8096
-7.5 | 0.0233 | 0.00746 | -0.2118 | 3.1233
-7 | 0.0839 | 0.00702 | -0.2117 | 11.9516
-6.5 | 0.1444 | 0.00669 | -0.2116 | 21.5845
-6 | 0.2054 | 0.00636 | -0.2117 | 32.2956
-5.5 | 0.2655 | 0.00606 | -0.2116 | 43.8119
-5 | 0.3259 | 0.00573 | -0.2117 | 56.8761
-4.5 | 0.3855 | 0.0055 | -0.2116 | 70.0909
-4 | 0.4445 | 0.00503 | -0.2117 | 88.3698
-3.5 | 0.5029 | 0.0051 | -0.2114 | 98.6078
-3 | 0.5412 | 0.00625 | -0.2072 | 86.592
-2.5 | 0.5943 | 0.00658 | -0.206 | 90.3191
-2 | 0.649 | 0.00682 | -0.205 | 95.1613
-1.5 | 0.7048 | 0.007 | -0.2043 | 100.6857
-1 | 0.761 | 0.00715 | -0.2037 | 106.4336
-0.5 | 0.8172 | 0.00728 | -0.203 | 112.2527
0 | 0.8738 | 0.00738 | -0.2025 | 118.4011
0.5 | 0.9294 | 0.00753 | -0.2018 | 123.4263
1 | 0.9858 | 0.00761 | -0.2012 | 129.5401
1.5 | 1.041 | 0.00773 | -0.2004 | 134.6701
2 | 1.0953 | 0.0079 | -0.1995 | 138.6456
2.5 | 1.1508 | 0.008 | -0.1987 | 143.85
3 | 1.2048 | 0.00815 | -0.1977 | 147.8282
3.5 | 1.2576 | 0.00833 | -0.1964 | 150.9724
4 | 1.3099 | 0.00849 | -0.195 | 154.2874
4.5 | 1.3622 | 0.00861 | -0.1935 | 158.2114
5 | 1.4077 | 0.00876 | -0.1907 | 160.6963
5.5 | 1.454 | 0.00897 | -0.188 | 162.0959
6 | 1.4981 | 0.00929 | -0.185 | 161.2594
6.5 | 1.5238 | 0.01025 | -0.1787 | 148.6634
7 | 1.5409 | 0.01174 | -0.1711 | 131.2521
7.5 | 1.5742 | 0.0127 | -0.1666 | 123.9528
8 | 1.5859 | 0.01502 | -0.1588 | 105.5859
8.5 | 1.6163 | 0.01638 | -0.1542 | 98.6752
9 | 1.6522 | 0.01742 | -0.1506 | 94.845
9.5 | 1.6876 | 0.0185 | -0.147 | 91.2216
10.5 | 1.754 | 0.02066 | -0.1396 | 84.8984
11 | 1.7842 | 0.02229 | -0.1358 | 80.0449
11.5 | 1.8145 | 0.02397 | -0.1321 | 75.6988
12 | 1.8418 | 0.02594 | -0.1283 | 71.0023
12.5 | 1.8641 | 0.02837 | -0.1242 | 65.7067
13 | 1.888 | 0.03081 | -0.1206 | 61.2788
13.5 | 1.9087 | 0.03362 | -0.117 | 56.7728
14 | 1.9269 | 0.03681 | -0.1134 | 52.3472
14.5 | 1.9404 | 0.04058 | -0.11 | 47.8167
15 | 1.9464 | 0.04533 | -0.1066 | 42.9385
15.5 | 1.9507 | 0.05057 | -0.1038 | 38.5743
16 | 1.9539 | 0.05631 | -0.1016 | 34.699
16.5 | 1.9522 | 0.06303 | -0.1002 | 30.9726
17 | 1.9426 | 0.0713 | -0.0998 | 27.2454
17.5 | 1.9272 | 0.08113 | -0.1009 | 23.7545
18 | 1.9054 | 0.09264 | -0.1038 | 20.5678
18.5 | 1.8805 | 0.10504 | -0.1078 | 17.9027
19 | 1.8538 | 0.11783 | -0.1126 | 15.7328
19.5 | 1.83 | 0.13014 | -0.1179 | 14.0618
20 | 1.8102 | 0.14178 | -0.1233 | 12.7677

## 79. Re 5M Mach 0.50 (1)
BIGFOIL.COM POLAR EXPORT
goe431
GOE 431 |  |  |  | Cl Max: | 2.111 | at alpha= | 8.5 | deg
JavaFoil+Calcfoil stall+Eppler ext transition |  |  |  | L/D Max: | 186.099 | at alpha= | 5 | deg
Re: | 5000000 |  |  | Cd Min: | 0.00447 | at alpha= | -5 | deg
Mach: | 0.5 |  |  | Cl=0 at alpha= | -8.65 | deg
|  |  |  | @ Cl=0.1, Cd= | 0.027248
|  |  |  | @ Cl=0.4, Cd= | 0.00683
|  |  |  | @ Cl=0.6, Cd= | 0.0063806
alpha (deg) | Cl | Cd | Cm | Cl/Cd
-20 | -0.589 | 0.14605 | -0.115 | -4.033
-19.5 | -0.559 | 0.15173 | -0.108 | -3.686
-19 | -0.539 | 0.14613 | -0.119 | -3.692
-18.5 | -0.515 | 0.13393 | -0.121 | -3.847
-18 | -0.49 | 0.1265 | -0.123 | -3.875
-17.5 | -0.465 | 0.11986 | -0.124 | -3.879
-17 | -0.439 | 0.11409 | -0.124 | -3.85
-16.5 | -0.412 | 0.11206 | -0.122 | -3.68
-16 | -0.381 | 0.12273 | -0.105 | -3.106
-15.5 | -0.356 | 0.11735 | -0.105 | -3.032
-15 | -0.33 | 0.11171 | -0.105 | -2.958
-14.5 | -0.305 | 0.10347 | -0.106 | -2.947
-14 | -0.28 | 0.10334 | -0.108 | -2.706
-13.5 | -0.254 | 0.09871 | -0.105 | -2.569
-13 | -0.228 | 0.09137 | -0.104 | -2.491
-12.5 | -0.202 | 0.08358 | -0.107 | -2.419
-12 | -0.176 | 0.07701 | -0.11 | -2.29
-11.5 | -0.15 | 0.08431 | -0.098 | -1.774
-11 | -0.124 | 0.07895 | -0.099 | -1.566
-10.5 | -0.098 | 0.07535 | -0.098 | -1.294
-10 | -0.071 | 0.06924 | -0.097 | -1.03
-9.5 | -0.075 | 0.04716 | -0.15 | -1.586
-9 | -0.035 | 0.04145 | -0.155 | -0.835
-8.5 | 0.015 | 0.03348 | -0.164 | 0.451
-8 | 0.07 | 0.02941 | -0.169 | 2.373
-7.5 | 0.128 | 0.02523 | -0.176 | 5.066
-7 | 0.187 | 0.02216 | -0.181 | 8.437
-6.5 | 0.25 | 0.01773 | -0.189 | 14.09
-6 | 0.313 | 0.01534 | -0.193 | 20.403
-5.5 | 0.4 | 0.00683 | -0.215 | 58.525
-5 | 0.481 | 0.00447 | -0.224 | 107.765
-4.5 | 0.55 | 0.00616 | -0.226 | 89.26
-4 | 0.618 | 0.00646 | -0.227 | 95.636
-3.5 | 0.686 | 0.00561 | -0.229 | 122.341
-3 | 0.753 | 0.00584 | -0.23 | 129.026
-2.5 | 0.82 | 0.00627 | -0.232 | 130.772
-2 | 0.888 | 0.00795 | -0.233 | 111.609
-1.5 | 0.955 | 0.00651 | -0.234 | 146.84
-1 | 1.023 | 0.00677 | -0.236 | 151.034
-0.5 | 1.09 | 0.00722 | -0.237 | 150.972
0 | 1.166 | 0.00913 | -0.238 | 127.794
0.5 | 1.234 | 0.00764 | -0.24 | 161.54
1 | 1.301 | 0.00784 | -0.241 | 165.996
1.5 | 1.369 | 0.00813 | -0.242 | 168.393
2 | 1.436 | 0.00855 | -0.243 | 167.86
2.5 | 1.503 | 0.0086 | -0.245 | 174.836
3 | 1.57 | 0.00893 | -0.246 | 175.711
3.5 | 1.636 | 0.00927 | -0.247 | 176.485
4 | 1.703 | 0.00952 | -0.248 | 178.778
4.5 | 1.769 | 0.00962 | -0.249 | 183.852
5 | 1.834 | 0.00986 | -0.25 | 186.099
5.5 | 1.893 | 0.01485 | -0.251 | 127.501
6 | 1.947 | 0.0156 | -0.253 | 124.835
6.5 | 1.996 | 0.01656 | -0.254 | 120.516
7 | 2.04 | 0.02226 | -0.255 | 91.648
7.5 | 2.075 | 0.02411 | -0.256 | 86.067
8 | 2.1 | 0.02038 | -0.257 | 103.058
8.5 | 2.111 | 0.02174 | -0.258 | 97.059
9 | 2.099 | 0.02351 | -0.258 | 89.263
9.5 | 1.868 | 0.03216 | -0.253 | 58.095
10 | 1.224 | 0.04439 | -0.247 | 27.569
10.5 | 1.058 | 0.08142 | -0.122 | 12.989
11 | 1.086 | 0.08282 | -0.124 | 13.113
11.5 | 1.314 | 0.0513 | -0.247 | 25.621
12 | 1.339 | 0.05596 | -0.246 | 23.93
12.5 | 1.351 | 0.06699 | -0.242 | 20.16
13 | 1.377 | 0.06837 | -0.241 | 20.133
13.5 | 1.357 | 0.0853 | -0.226 | 15.908

## 80. Re 5M Mach 0.50 (2)
BIGFOIL.COM POLAR EXPORT
goe431
GOE 431 |  |  |  | Cl Max: | 1.8554 | at alpha= | 11.5 | deg
XFOIL ncrit=9 |  |  |  | L/D Max: | 136.398 | at alpha= | 4 | deg
Re: | 5000000 |  |  | Cd Min: | 0.23434 | at alpha= | -20 | deg
Mach: | 0.5 |  |  | Cl=0 at alpha= | -7.3723 | deg
|  |  |  | @ Cl=0.1, Cd= | 0.0089481
|  |  |  | @ Cl=0.4, Cd= | 0.0061512
|  |  |  | @ Cl=0.6, Cd= | 0.0072387
alpha (deg) | Cl | Cd | Cm | Cl/Cd
-20 | -0.374 | 0.23434 | -0.0508 | -1.596
-19.5 | -0.3441 | 0.22547 | -0.058 | -1.5261
-19 | -0.319 | 0.21727 | -0.0635 | -1.4682
-18.5 | -0.2945 | 0.20931 | -0.0686 | -1.407
-18 | -0.2675 | 0.20124 | -0.0747 | -1.3293
-17.5 | -0.2389 | 0.1929 | -0.0812 | -1.2385
-17 | -0.2047 | 0.18301 | -0.0901 | -1.1185
-16.5 | -0.1573 | 0.17318 | -0.1027 | -0.9083
-16 | -0.1166 | 0.16405 | -0.1132 | -0.71076
-15.5 | -0.0789 | 0.15478 | -0.1231 | -0.50976
-15 | -0.054 | 0.14671 | -0.1289 | -0.36807
-14.5 | -0.0366 | 0.1388 | -0.1328 | -0.26369
-14 | -0.019 | 0.1312 | -0.1367 | -0.14482
-13.5 | -0.0061 | 0.12324 | -0.1401 | -0.049497
-13 | 0.0093 | 0.11594 | -0.1437 | 0.080214
-12.5 | 0.0206 | 0.10828 | -0.1471 | 0.19025
-12 | 0.0243 | 0.09941 | -0.1513 | 0.24444
-11 | 0.002 | 0.07883 | -0.1627 | 0.025371
-10.5 | -0.0085 | 0.0697 | -0.1688 | -0.12195
-9.5 | -0.0279 | 0.05356 | -0.1803 | -0.52091
-9 | -0.0392 | 0.04675 | -0.1843 | -0.8385
-8.5 | -0.0539 | 0.04073 | -0.187 | -1.3233
-8 | -0.0485 | 0.03287 | -0.1981 | -1.4755
-7.5 | -0.0176 | 0.01709 | -0.2307 | -1.0298
-7 | 0.0513 | 0.01 | -0.2399 | 5.13
-6.5 | 0.1263 | 0.00838 | -0.2399 | 15.0716
-6 | 0.2 | 0.00745 | -0.2392 | 26.8456
-5.5 | 0.274 | 0.00692 | -0.2385 | 39.5954
-5 | 0.3458 | 0.00649 | -0.2377 | 53.282
-4.5 | 0.4162 | 0.00605 | -0.237 | 68.7934
-4 | 0.483 | 0.00589 | -0.2358 | 82.0034
-3.5 | 0.5161 | 0.00682 | -0.229 | 75.6745
-3 | 0.5755 | 0.00716 | -0.2266 | 80.3771
-2.5 | 0.6378 | 0.00736 | -0.2248 | 86.6576
-2 | 0.7005 | 0.0075 | -0.2233 | 93.4
-1.5 | 0.763 | 0.00765 | -0.2217 | 99.7386
-1 | 0.8248 | 0.00779 | -0.2201 | 105.8793
-0.5 | 0.8861 | 0.00792 | -0.2185 | 111.8813
0 | 0.9444 | 0.00804 | -0.2162 | 117.4627
0.5 | 0.9989 | 0.0082 | -0.2131 | 121.8171
1 | 1.0541 | 0.00841 | -0.2103 | 125.3389
1.5 | 1.1126 | 0.00861 | -0.208 | 129.2218
2 | 1.1687 | 0.00885 | -0.2052 | 132.0565
2.5 | 1.2233 | 0.00917 | -0.2022 | 133.4024
3 | 1.2778 | 0.0095 | -0.199 | 134.5053
3.5 | 1.3348 | 0.0098 | -0.1962 | 136.2041
4 | 1.3899 | 0.01019 | -0.1931 | 136.3984
4.5 | 1.4437 | 0.01066 | -0.1896 | 135.4315
5 | 1.4966 | 0.0112 | -0.1859 | 133.625
5.5 | 1.5513 | 0.01173 | -0.1824 | 132.2506
6 | 1.6014 | 0.01246 | -0.1781 | 128.5233
6.5 | 1.6481 | 0.01342 | -0.1734 | 122.8092
7 | 1.6487 | 0.01658 | -0.1631 | 99.4391
7.5 | 1.6838 | 0.01846 | -0.1573 | 91.2134
8 | 1.6789 | 0.02281 | -0.1479 | 73.6037
8.5 | 1.7135 | 0.02514 | -0.1427 | 68.1583
9 | 1.7513 | 0.02744 | -0.1379 | 63.8229
9.5 | 1.7851 | 0.03018 | -0.1328 | 59.1484
10 | 1.8165 | 0.03327 | -0.1279 | 54.5987
10.5 | 1.84 | 0.03664 | -0.1227 | 50.2183
11 | 1.8553 | 0.04155 | -0.1177 | 44.6522
11.5 | 1.8554 | 0.04819 | -0.113 | 38.5018
12 | 1.8382 | 0.05719 | -0.1098 | 32.142
12.5 | 1.8053 | 0.06913 | -0.1094 | 26.1146
13 | 1.7652 | 0.08376 | -0.1129 | 21.0745
13.5 | 1.7238 | 0.09909 | -0.1179 | 17.3963
14 | 1.6856 | 0.11402 | -0.1235 | 14.7834
14.5 | 1.6547 | 0.1283 | -0.1295 | 12.8971
15 | 1.6312 | 0.14185 | -0.1357 | 11.4995
15.5 | 1.6107 | 0.15531 | -0.1424 | 10.3709
16 | 1.5923 | 0.16872 | -0.1498 | 9.4375
16.5 | 1.5752 | 0.18238 | -0.158 | 8.6369

## 81. Re 6M Mach 0.00 (1)
BIGFOIL.COM POLAR EXPORT
goe431
GOE 431 |  |  |  | Cl Max: | 2.126 | at alpha= | 12 | deg
JavaFoil+Calcfoil stall+Eppler ext transition |  |  |  | L/D Max: | 205.818 | at alpha= | 5 | deg
Re: | 6000000 |  |  | Cd Min: | 0.00358 | at alpha= | -5 | deg
Mach: | 0 |  |  | Cl=0 at alpha= | -8.65 | deg
|  |  |  | @ Cl=0.1, Cd= | 0.010372
|  |  |  | @ Cl=0.4, Cd= | 0.0036927
|  |  |  | @ Cl=0.6, Cd= | 0.0052598
alpha (deg) | Cl | Cd | Cm | Cl/Cd
-20 | -0.438 | 0.15182 | -0.09 | -2.882
-19.5 | -0.449 | 0.13156 | -0.102 | -3.412
-19 | -0.453 | 0.12849 | -0.101 | -3.524
-18.5 | -0.456 | 0.12172 | -0.103 | -3.749
-18 | -0.459 | 0.11401 | -0.106 | -4.024
-17.5 | -0.458 | 0.1091 | -0.107 | -4.201
-17 | -0.457 | 0.10082 | -0.109 | -4.529
-16.5 | -0.452 | 0.09471 | -0.111 | -4.774
-16 | -0.444 | 0.09019 | -0.112 | -4.926
-15.5 | -0.434 | 0.08503 | -0.114 | -5.107
-15 | -0.421 | 0.07967 | -0.116 | -5.288
-14.5 | -0.406 | 0.07378 | -0.119 | -5.5
-14 | -0.387 | 0.06846 | -0.122 | -5.65
-13.5 | -0.365 | 0.06337 | -0.124 | -5.754
-13 | -0.339 | 0.05901 | -0.127 | -5.747
-12.5 | -0.312 | 0.05261 | -0.131 | -5.922
-12 | -0.28 | 0.04778 | -0.134 | -5.864
-11.5 | -0.246 | 0.04304 | -0.137 | -5.708
-11 | -0.208 | 0.03942 | -0.14 | -5.283
-10.5 | -0.168 | 0.03532 | -0.143 | -4.767
-10 | -0.127 | 0.03001 | -0.149 | -4.216
-9.5 | -0.082 | 0.02434 | -0.155 | -3.38
-9 | -0.035 | 0.02067 | -0.158 | -1.688
-8.5 | 0.015 | 0.01662 | -0.164 | 0.879
-8 | 0.066 | 0.01413 | -0.168 | 4.696
-7.5 | 0.124 | 0.00772 | -0.18 | 16.075
-7 | 0.185 | 0.00556 | -0.188 | 33.232
-6.5 | 0.243 | 0.00525 | -0.19 | 46.276
-6 | 0.301 | 0.00499 | -0.192 | 60.372
-5.5 | 0.36 | 0.00393 | -0.193 | 91.654
-5 | 0.419 | 0.00358 | -0.195 | 117.094
-4.5 | 0.478 | 0.00482 | -0.196 | 99.049
-4 | 0.536 | 0.00499 | -0.197 | 107.562
-3.5 | 0.595 | 0.00517 | -0.198 | 115.224
-3 | 0.654 | 0.00623 | -0.2 | 104.934
-2.5 | 0.712 | 0.00569 | -0.201 | 125.201
-2 | 0.771 | 0.00585 | -0.202 | 131.714
-1.5 | 0.829 | 0.00603 | -0.203 | 137.53
-1 | 0.888 | 0.00611 | -0.204 | 145.419
-0.5 | 0.947 | 0.00632 | -0.205 | 149.823
0 | 1.013 | 0.00769 | -0.207 | 131.773
0.5 | 1.072 | 0.00639 | -0.208 | 167.795
1 | 1.131 | 0.00677 | -0.209 | 167.125
1.5 | 1.19 | 0.00673 | -0.21 | 176.897
2 | 1.249 | 0.00712 | -0.211 | 175.492
2.5 | 1.308 | 0.00872 | -0.212 | 150.057
3 | 1.367 | 0.00737 | -0.213 | 185.518
3.5 | 1.426 | 0.00902 | -0.214 | 158.181
4 | 1.485 | 0.00761 | -0.215 | 195.122
4.5 | 1.544 | 0.00777 | -0.216 | 198.729
5 | 1.603 | 0.00779 | -0.217 | 205.818
5.5 | 1.659 | 0.00906 | -0.218 | 183.15
6 | 1.714 | 0.01179 | -0.219 | 145.41
6.5 | 1.768 | 0.01175 | -0.22 | 150.4
7 | 1.82 | 0.01243 | -0.221 | 146.423
7.5 | 1.872 | 0.01559 | -0.222 | 120.016
8 | 1.922 | 0.01627 | -0.222 | 118.114
8.5 | 1.97 | 0.01393 | -0.223 | 141.41
9 | 2.017 | 0.01451 | -0.224 | 139.03
9.5 | 2.05 | 0.01517 | -0.225 | 135.198
10 | 2.078 | 0.01899 | -0.225 | 109.412
10.5 | 2.1 | 0.02 | -0.226 | 104.998
11 | 2.115 | 0.01703 | -0.226 | 124.197
11.5 | 2.124 | 0.02162 | -0.227 | 98.25
12 | 2.126 | 0.02328 | -0.228 | 91.323
12.5 | 2.121 | 0.02426 | -0.228 | 87.43
13 | 2.109 | 0.02575 | -0.229 | 81.907
13.5 | 2.09 | 0.02688 | -0.23 | 77.762
14 | 2.065 | 0.02349 | -0.23 | 87.911
14.5 | 2.034 | 0.02453 | -0.231 | 82.924
15 | 1.958 | 0.0318 | -0.227 | 61.568
15.5 | 1.909 | 0.03396 | -0.226 | 56.206
16 | 1.855 | 0.03645 | -0.225 | 50.89
16.5 | 1.797 | 0.03894 | -0.224 | 46.151
17 | 1.736 | 0.04178 | -0.224 | 41.564

## 82. Re 6M Mach 0.00 (2)
BIGFOIL.COM POLAR EXPORT
goe431
GOE 431 |  |  |  | Cl Max: | 2.0404 | at alpha= | 18.5 | deg
XFOIL ncrit=9 |  |  |  | L/D Max: | 170.764 | at alpha= | 5.5 | deg
Re: | 6000000 |  |  | Cd Min: | 0.21611 | at alpha= | -20 | deg
Mach: | 0 |  |  | Cl=0 at alpha= | -7.7915 | deg
|  |  |  | @ Cl=0.1, Cd= | 0.0064381
|  |  |  | @ Cl=0.4, Cd= | 0.0050704
|  |  |  | @ Cl=0.6, Cd= | 0.0063922
alpha (deg) | Cl | Cd | Cm | Cl/Cd
-20 | -0.3789 | 0.21611 | -0.0382 | -1.7533
-19.5 | -0.3566 | 0.20877 | -0.0437 | -1.7081
-17.5 | -0.4873 | 0.12364 | -0.0816 | -3.9413
-17 | -0.5466 | 0.1054 | -0.0915 | -5.186
-16.5 | -0.5615 | 0.09459 | -0.0991 | -5.9361
-16 | -0.5696 | 0.08417 | -0.108 | -6.7673
-15.5 | -0.5647 | 0.07448 | -0.1186 | -7.5819
-15 | -0.5331 | 0.06828 | -0.128 | -7.8076
-14.5 | -0.5051 | 0.05693 | -0.1481 | -8.8723
-14 | -0.6773 | 0.01777 | -0.1957 | -38.1148
-13.5 | -0.6289 | 0.01542 | -0.1984 | -40.7847
-13 | -0.5774 | 0.01388 | -0.1999 | -41.5994
-12.5 | -0.5263 | 0.01231 | -0.2011 | -42.7539
-12 | -0.4726 | 0.01125 | -0.2018 | -42.0089
-11.5 | -0.4179 | 0.01046 | -0.2022 | -39.9522
-11 | -0.3631 | 0.00983 | -0.2025 | -36.9379
-10.5 | -0.307 | 0.00925 | -0.2028 | -33.1892
-10 | -0.2509 | 0.00879 | -0.2031 | -28.5438
-9.5 | -0.1945 | 0.00837 | -0.2033 | -23.2378
-9 | -0.1378 | 0.00779 | -0.2036 | -17.6893
-8.5 | -0.0812 | 0.0074 | -0.2038 | -10.973
-8 | -0.0239 | 0.00708 | -0.204 | -3.3757
-7.5 | 0.0334 | 0.00679 | -0.2042 | 4.919
-7 | 0.0903 | 0.00648 | -0.2043 | 13.9352
-6.5 | 0.1482 | 0.00623 | -0.2045 | 23.7881
-6 | 0.2055 | 0.00597 | -0.2047 | 34.4221
-5.5 | 0.2629 | 0.00567 | -0.2049 | 46.3668
-5 | 0.32 | 0.00544 | -0.205 | 58.8235
-4.5 | 0.3773 | 0.00524 | -0.2051 | 72.0038
-4 | 0.4335 | 0.00482 | -0.2053 | 89.9378
-3.5 | 0.4876 | 0.00498 | -0.2047 | 97.9116
-3 | 0.5269 | 0.00608 | -0.2013 | 86.6612
-2.5 | 0.5796 | 0.00632 | -0.2005 | 91.7089
-2 | 0.6333 | 0.00651 | -0.1998 | 97.2811
-1.5 | 0.6878 | 0.00666 | -0.1994 | 103.2733
-1 | 0.7424 | 0.00679 | -0.1989 | 109.3373
-0.5 | 0.797 | 0.00691 | -0.1985 | 115.3401
0 | 0.8521 | 0.007 | -0.1982 | 121.7286
0.5 | 0.9064 | 0.00712 | -0.1978 | 127.3034
1 | 0.961 | 0.00721 | -0.1974 | 133.2871
1.5 | 1.0148 | 0.00733 | -0.1969 | 138.4447
2 | 1.0684 | 0.00745 | -0.1963 | 143.4094
2.5 | 1.1225 | 0.00754 | -0.1959 | 148.8727
3 | 1.1755 | 0.00767 | -0.1953 | 153.2595
3.5 | 1.2277 | 0.00782 | -0.1945 | 156.9949
4 | 1.28 | 0.00794 | -0.1938 | 161.2091
4.5 | 1.3319 | 0.00806 | -0.193 | 165.2481
5 | 1.3812 | 0.00823 | -0.1918 | 167.825
5.5 | 1.431 | 0.00838 | -0.1907 | 170.7637
6 | 1.4751 | 0.00873 | -0.1885 | 168.9691
6.5 | 1.4831 | 0.01017 | -0.1791 | 145.8309
7 | 1.5175 | 0.01082 | -0.1752 | 140.2495
7.5 | 1.5508 | 0.0116 | -0.1712 | 133.6897
8 | 1.5663 | 0.01348 | -0.1642 | 116.1944
8.5 | 1.5999 | 0.01437 | -0.1605 | 111.3361
9 | 1.6364 | 0.0151 | -0.1574 | 108.3709
9.5 | 1.672 | 0.01587 | -0.1543 | 105.356
11.5 | 1.8021 | 0.01942 | -0.1414 | 92.7961
12 | 1.8319 | 0.02069 | -0.1382 | 88.5404
12.5 | 1.8587 | 0.02219 | -0.1348 | 83.763
13 | 1.8842 | 0.02384 | -0.1313 | 79.0352
13.5 | 1.9095 | 0.02557 | -0.1281 | 74.6774
14 | 1.9331 | 0.02747 | -0.1249 | 70.3713
14.5 | 1.9545 | 0.02964 | -0.1217 | 65.9413
15 | 1.9724 | 0.03217 | -0.1185 | 61.3118
15.5 | 1.9879 | 0.03505 | -0.1153 | 56.7161
16 | 2.0008 | 0.03829 | -0.1122 | 52.2539
16.5 | 2.014 | 0.04165 | -0.1095 | 48.3553
17 | 2.0252 | 0.04539 | -0.1071 | 44.6178
17.5 | 2.0338 | 0.04959 | -0.1049 | 41.0123
18 | 2.0394 | 0.05434 | -0.103 | 37.5304
18.5 | 2.0404 | 0.05993 | -0.1016 | 34.0464
19 | 2.0366 | 0.06647 | -0.1007 | 30.6394
19.5 | 2.0282 | 0.07409 | -0.1007 | 27.3748
20 | 2.0128 | 0.08328 | -0.1018 | 24.1691

## 83. Re 6M Mach 0.10 (1)
BIGFOIL.COM POLAR EXPORT
goe431
GOE 431 |  |  |  | Cl Max: | 2.123 | at alpha= | 11.5 | deg
JavaFoil+Calcfoil stall+Eppler ext transition |  |  |  | L/D Max: | 206.283 | at alpha= | 5 | deg
Re: | 6000000 |  |  | Cd Min: | 0.00349 | at alpha= | -5 | deg
Mach: | 0.1 |  |  | Cl=0 at alpha= | -8.65 | deg
|  |  |  | @ Cl=0.1, Cd= | 0.013092
|  |  |  | @ Cl=0.4, Cd= | 0.0036431
|  |  |  | @ Cl=0.6, Cd= | 0.0052259
alpha (deg) | Cl | Cd | Cm | Cl/Cd
-20 | -0.405 | 0.15744 | -0.085 | -2.573
-19.5 | -0.418 | 0.14064 | -0.097 | -2.97
-19 | -0.424 | 0.13784 | -0.095 | -3.074
-18.5 | -0.433 | 0.12287 | -0.103 | -3.525
-18 | -0.436 | 0.11917 | -0.103 | -3.662
-17.5 | -0.44 | 0.10968 | -0.107 | -4.009
-17 | -0.44 | 0.10473 | -0.108 | -4.198
-16.5 | -0.438 | 0.09668 | -0.111 | -4.53
-16 | -0.433 | 0.09128 | -0.113 | -4.743
-15.5 | -0.424 | 0.08641 | -0.114 | -4.912
-15 | -0.413 | 0.0809 | -0.116 | -5.11
-14.5 | -0.399 | 0.07546 | -0.119 | -5.293
-14 | -0.382 | 0.06981 | -0.121 | -5.473
-13.5 | -0.361 | 0.06439 | -0.124 | -5.608
-13 | -0.337 | 0.05987 | -0.126 | -5.624
-12.5 | -0.31 | 0.05369 | -0.131 | -5.771
-12 | -0.279 | 0.04854 | -0.134 | -5.754
-11.5 | -0.245 | 0.04369 | -0.137 | -5.614
-11 | -0.208 | 0.04003 | -0.14 | -5.2
-10.5 | -0.168 | 0.03624 | -0.143 | -4.642
-10 | -0.127 | 0.03088 | -0.148 | -4.099
-9.5 | -0.082 | 0.02503 | -0.155 | -3.29
-9 | -0.035 | 0.02129 | -0.158 | -1.642
-8.5 | 0.015 | 0.01715 | -0.164 | 0.853
-8 | 0.067 | 0.01448 | -0.168 | 4.595
-7.5 | 0.12 | 0.01225 | -0.172 | 9.808
-7 | 0.186 | 0.00556 | -0.189 | 33.382
-6.5 | 0.244 | 0.0053 | -0.191 | 45.971
-6 | 0.303 | 0.00509 | -0.192 | 59.491
-5.5 | 0.362 | 0.00392 | -0.194 | 92.156
-5 | 0.421 | 0.00349 | -0.196 | 120.534
-4.5 | 0.48 | 0.00485 | -0.197 | 98.969
-4 | 0.539 | 0.00501 | -0.198 | 107.515
-3.5 | 0.598 | 0.00519 | -0.199 | 115.187
-3 | 0.657 | 0.00625 | -0.201 | 105.051
-2.5 | 0.716 | 0.00571 | -0.202 | 125.241
-2 | 0.774 | 0.00588 | -0.203 | 131.763
-1.5 | 0.833 | 0.00602 | -0.204 | 138.49
-1 | 0.892 | 0.00613 | -0.205 | 145.468
-0.5 | 0.951 | 0.00635 | -0.206 | 149.937
0 | 1.018 | 0.00771 | -0.208 | 132.025
0.5 | 1.077 | 0.00642 | -0.209 | 167.816
1 | 1.137 | 0.0068 | -0.21 | 167.148
1.5 | 1.196 | 0.00673 | -0.211 | 177.847
2 | 1.255 | 0.00715 | -0.212 | 175.59
2.5 | 1.315 | 0.00878 | -0.213 | 149.803
3 | 1.374 | 0.00736 | -0.214 | 186.68
3.5 | 1.433 | 0.00908 | -0.215 | 157.915
4 | 1.492 | 0.00765 | -0.216 | 195.159
4.5 | 1.552 | 0.00781 | -0.217 | 198.623
5 | 1.61 | 0.00781 | -0.218 | 206.283
5.5 | 1.667 | 0.00911 | -0.219 | 183.002
6 | 1.722 | 0.01188 | -0.22 | 144.882
6.5 | 1.776 | 0.01184 | -0.221 | 150.031
7 | 1.828 | 0.01255 | -0.222 | 145.65
7.5 | 1.88 | 0.01582 | -0.223 | 118.788
8 | 1.93 | 0.01639 | -0.223 | 117.726
8.5 | 1.978 | 0.01407 | -0.224 | 140.56
9 | 2.025 | 0.01461 | -0.225 | 138.559
9.5 | 2.057 | 0.01528 | -0.226 | 134.611
10 | 2.084 | 0.01941 | -0.226 | 107.366
10.5 | 2.104 | 0.0202 | -0.227 | 104.161
11 | 2.117 | 0.01719 | -0.228 | 123.129
11.5 | 2.123 | 0.01787 | -0.228 | 118.81
12 | 2.122 | 0.01888 | -0.229 | 112.34
12.5 | 2.113 | 0.01995 | -0.23 | 105.894
13 | 2.096 | 0.02634 | -0.23 | 79.584
13.5 | 2.072 | 0.0276 | -0.231 | 75.092
14 | 2.042 | 0.02371 | -0.231 | 86.104
14.5 | 2.004 | 0.02506 | -0.232 | 79.999
15 | 1.918 | 0.03285 | -0.227 | 58.382
15.5 | 1.861 | 0.03516 | -0.226 | 52.936
16 | 1.801 | 0.03788 | -0.226 | 47.548
16.5 | 1.735 | 0.04082 | -0.224 | 42.519

## 84. Re 6M Mach 0.10 (2)
BIGFOIL.COM POLAR EXPORT
goe431
GOE 431 |  |  |  | Cl Max: | 1.6763 | at alpha= | 9.5 | deg
XFOIL ncrit=9 |  |  |  | L/D Max: | 170.522 | at alpha= | 5.5 | deg
Re: | 6000000 |  |  | Cd Min: | 0.14273 | at alpha= | -18 | deg
Mach: | 0.1 |  |  | Cl=0 at alpha= | -7.7777 | deg
|  |  |  | @ Cl=0.1, Cd= | 0.0064736
|  |  |  | @ Cl=0.4, Cd= | 0.0051024
|  |  |  | @ Cl=0.6, Cd= | 0.0064136
alpha (deg) | Cl | Cd | Cm | Cl/Cd
-18 | -0.445 | 0.14273 | -0.0716 | -3.1178
-17.5 | -0.4504 | 0.13204 | -0.0779 | -3.4111
-17 | -0.4951 | 0.11532 | -0.0868 | -4.2933
-16.5 | -0.5246 | 0.10148 | -0.0959 | -5.1695
-16 | -0.5362 | 0.09034 | -0.1048 | -5.9354
-15.5 | -0.5341 | 0.0804 | -0.1149 | -6.643
-15 | -0.5164 | 0.07165 | -0.1264 | -7.2073
-14.5 | -0.4968 | 0.06345 | -0.1381 | -7.8298
-14 | -0.4836 | 0.04998 | -0.1611 | -9.6759
-13.5 | -0.6348 | 0.01727 | -0.1982 | -36.7574
-13 | -0.5844 | 0.0148 | -0.201 | -39.4865
-12.5 | -0.5316 | 0.01353 | -0.202 | -39.2905
-12 | -0.479 | 0.01174 | -0.2033 | -40.8007
-11.5 | -0.424 | 0.0108 | -0.2038 | -39.2593
-11 | -0.3685 | 0.01008 | -0.204 | -36.5575
-10.5 | -0.3118 | 0.00944 | -0.2044 | -33.0297
-10 | -0.2551 | 0.00894 | -0.2045 | -28.5347
-9.5 | -0.1981 | 0.00848 | -0.2047 | -23.3608
-9 | -0.1407 | 0.00791 | -0.2049 | -17.7876
-8.5 | -0.0836 | 0.00748 | -0.2051 | -11.1765
-8 | -0.0257 | 0.00714 | -0.2052 | -3.5994
-7.5 | 0.0321 | 0.00686 | -0.2054 | 4.6793
-7 | 0.0896 | 0.00652 | -0.2055 | 13.7423
-6.5 | 0.1479 | 0.00626 | -0.2057 | 23.6262
-6 | 0.2057 | 0.006 | -0.2058 | 34.2833
-5.5 | 0.2636 | 0.00571 | -0.206 | 46.1646
-5 | 0.3211 | 0.00546 | -0.2061 | 58.8095
-4.5 | 0.3788 | 0.00526 | -0.2062 | 72.0152
-4 | 0.4353 | 0.00484 | -0.2063 | 89.938
-3 | 0.5289 | 0.00611 | -0.2021 | 86.563
-2.5 | 0.5819 | 0.00635 | -0.2013 | 91.6378
-2 | 0.636 | 0.00654 | -0.2007 | 97.2477
-1.5 | 0.6909 | 0.00668 | -0.2002 | 103.4281
-1 | 0.7459 | 0.00681 | -0.1998 | 109.5301
-0.5 | 0.8006 | 0.00694 | -0.1993 | 115.3602
0 | 0.8561 | 0.00702 | -0.199 | 121.9516
0.5 | 0.9106 | 0.00715 | -0.1985 | 127.3566
1 | 0.9656 | 0.00724 | -0.1981 | 133.3702
1.5 | 1.0195 | 0.00736 | -0.1976 | 138.519
2 | 1.0736 | 0.00747 | -0.197 | 143.7216
2.5 | 1.1279 | 0.00756 | -0.1965 | 149.1931
3 | 1.181 | 0.0077 | -0.1959 | 153.3766
3.5 | 1.2334 | 0.00786 | -0.195 | 156.9211
4 | 1.2862 | 0.00797 | -0.1943 | 161.3802
4.5 | 1.3381 | 0.0081 | -0.1934 | 165.1975
5 | 1.3876 | 0.00828 | -0.1921 | 167.5845
5.5 | 1.4375 | 0.00843 | -0.1909 | 170.5219
6 | 1.4811 | 0.00877 | -0.1885 | 168.8826
6.5 | 1.4874 | 0.01026 | -0.1787 | 144.9708
7 | 1.5217 | 0.01093 | -0.1747 | 139.2223
7.5 | 1.5554 | 0.01173 | -0.1706 | 132.6002
8 | 1.57 | 0.01369 | -0.1634 | 114.6822
8.5 | 1.6044 | 0.01456 | -0.1598 | 110.1923
9 | 1.6405 | 0.01534 | -0.1566 | 106.9426
9.5 | 1.6763 | 0.01615 | -0.1534 | 103.7957

## 85. Re 6M Mach 0.25 (1)
BIGFOIL.COM POLAR EXPORT
goe431
GOE 431 |  |  |  | Cl Max: | 2.114 | at alpha= | 10.5 | deg
JavaFoil+Calcfoil stall+Eppler ext transition |  |  |  | L/D Max: | 208.118 | at alpha= | 5 | deg
Re: | 6000000 |  |  | Cd Min: | 0.00347 | at alpha= | -5 | deg
Mach: | 0.25 |  |  | Cl=0 at alpha= | -8.65 | deg
|  |  |  | @ Cl=0.1, Cd= | 0.01563
|  |  |  | @ Cl=0.4, Cd= | 0.0037113
|  |  |  | @ Cl=0.6, Cd= | 0.0060663
alpha (deg) | Cl | Cd | Cm | Cl/Cd
-19.5 | -0.118 | 0.15536 | -0.09 | -0.761
-19 | -0.171 | 0.152 | -0.088 | -1.122
-18.5 | -0.209 | 0.14281 | -0.089 | -1.46
-18 | -0.24 | 0.13807 | -0.089 | -1.742
-17.5 | -0.268 | 0.13271 | -0.089 | -2.018
-17 | -0.291 | 0.12943 | -0.088 | -2.249
-16.5 | -0.31 | 0.12152 | -0.088 | -2.552
-16 | -0.326 | 0.11322 | -0.093 | -2.876
-15.5 | -0.336 | 0.10595 | -0.096 | -3.172
-15 | -0.346 | 0.08996 | -0.114 | -3.85
-14.5 | -0.347 | 0.0848 | -0.116 | -4.088
-14 | -0.342 | 0.07759 | -0.12 | -4.41
-13.5 | -0.332 | 0.07175 | -0.122 | -4.622
-13 | -0.316 | 0.06575 | -0.125 | -4.809
-12.5 | -0.296 | 0.06009 | -0.129 | -4.919
-12 | -0.271 | 0.05367 | -0.133 | -5.041
-11.5 | -0.241 | 0.04803 | -0.137 | -5.008
-11 | -0.206 | 0.04348 | -0.141 | -4.747
-10.5 | -0.168 | 0.03914 | -0.144 | -4.296
-10 | -0.127 | 0.03517 | -0.148 | -3.598
-9.5 | -0.083 | 0.02909 | -0.154 | -2.84
-9 | -0.035 | 0.02464 | -0.159 | -1.429
-8.5 | 0.015 | 0.02063 | -0.164 | 0.715
-8 | 0.067 | 0.01695 | -0.169 | 3.973
-7.5 | 0.122 | 0.01475 | -0.173 | 8.241
-7 | 0.177 | 0.01233 | -0.177 | 14.388
-6.5 | 0.25 | 0.00543 | -0.196 | 45.997
-6 | 0.31 | 0.00517 | -0.197 | 59.956
-5.5 | 0.371 | 0.00393 | -0.199 | 94.463
-5 | 0.432 | 0.00347 | -0.201 | 124.41
-4.5 | 0.493 | 0.00566 | -0.202 | 87.028
-4 | 0.554 | 0.00589 | -0.203 | 94.014
-3.5 | 0.614 | 0.00612 | -0.205 | 100.39
-3 | 0.675 | 0.00634 | -0.206 | 106.42
-2.5 | 0.735 | 0.00571 | -0.207 | 128.801
-2 | 0.795 | 0.00588 | -0.208 | 135.278
-1.5 | 0.856 | 0.00603 | -0.21 | 141.973
-1 | 0.916 | 0.00615 | -0.211 | 148.993
-0.5 | 0.977 | 0.00636 | -0.212 | 153.619
0 | 1.046 | 0.00791 | -0.213 | 132.115
0.5 | 1.106 | 0.00638 | -0.214 | 173.334
1 | 1.167 | 0.00679 | -0.216 | 171.822
1.5 | 1.228 | 0.00675 | -0.217 | 182.08
2 | 1.289 | 0.00718 | -0.218 | 179.675
2.5 | 1.35 | 0.00902 | -0.219 | 149.73
3 | 1.411 | 0.0075 | -0.22 | 188.15
3.5 | 1.472 | 0.0076 | -0.221 | 193.726
4 | 1.532 | 0.00777 | -0.222 | 197.289
4.5 | 1.593 | 0.0078 | -0.223 | 204.198
5 | 1.653 | 0.00794 | -0.224 | 208.118
5.5 | 1.71 | 0.00944 | -0.225 | 181.201
6 | 1.766 | 0.01257 | -0.226 | 140.412
6.5 | 1.82 | 0.01224 | -0.227 | 148.739
7 | 1.872 | 0.01302 | -0.228 | 143.854
7.5 | 1.923 | 0.01693 | -0.229 | 113.64
8 | 1.972 | 0.0143 | -0.229 | 137.975
8.5 | 2.019 | 0.01476 | -0.23 | 136.757
9 | 2.064 | 0.01542 | -0.231 | 133.813
9.5 | 2.09 | 0.01618 | -0.232 | 129.145
10 | 2.107 | 0.02101 | -0.233 | 100.293
10.5 | 2.114 | 0.02198 | -0.233 | 96.188
11 | 2.111 | 0.02321 | -0.234 | 90.979
11.5 | 2.097 | 0.01965 | -0.235 | 106.716
12 | 2.07 | 0.02093 | -0.235 | 98.891
12.5 | 2.03 | 0.02229 | -0.236 | 91.076
13 | 1.978 | 0.02368 | -0.236 | 83.516
13.5 | 1.874 | 0.03174 | -0.232 | 59.042
14 | 1.786 | 0.03498 | -0.231 | 51.067
14.5 | 1.689 | 0.03816 | -0.23 | 44.252
15 | 1.579 | 0.04236 | -0.229 | 37.269
15.5 | 1.462 | 0.04696 | -0.227 | 31.139

## 86. Re 6M Mach 0.25 (2)
BIGFOIL.COM POLAR EXPORT
goe431
GOE 431 |  |  |  | Cl Max: | 1.9865 | at alpha= | 16.5 | deg
XFOIL ncrit=9 |  |  |  | L/D Max: | 168.675 | at alpha= | 5.5 | deg
Re: | 6000000 |  |  | Cd Min: | 0.16741 | at alpha= | -16.5 | deg
Mach: | 0.25 |  |  | Cl=0 at alpha= | -7.7002 | deg
|  |  |  | @ Cl=0.1, Cd= | 0.0066945
|  |  |  | @ Cl=0.4, Cd= | 0.0052775
|  |  |  | @ Cl=0.6, Cd= | 0.006537
alpha (deg) | Cl | Cd | Cm | Cl/Cd
-16.5 | -0.2264 | 0.16741 | -0.0765 | -1.3524
-16 | -0.3494 | 0.12486 | -0.0909 | -2.7983
-15.5 | -0.3584 | 0.11059 | -0.1026 | -3.2408
-15 | -0.3603 | 0.09838 | -0.114 | -3.6623
-14.5 | -0.3752 | 0.08604 | -0.1249 | -4.3608
-14 | -0.3758 | 0.07409 | -0.139 | -5.0722
-13.5 | -0.3531 | 0.06604 | -0.1503 | -5.3468
-13 | -0.3494 | 0.05792 | -0.1591 | -6.0325
-12.5 | -0.3551 | 0.05029 | -0.166 | -7.061
-12 | -0.3922 | 0.04223 | -0.1705 | -9.2872
-11.5 | -0.4523 | 0.0162 | -0.208 | -27.9198
-11 | -0.3983 | 0.0125 | -0.2119 | -31.864
-10.5 | -0.3394 | 0.01102 | -0.2125 | -30.7985
-10 | -0.2796 | 0.01012 | -0.2125 | -27.6285
-9.5 | -0.2187 | 0.00934 | -0.2125 | -23.4154
-9 | -0.158 | 0.00869 | -0.2124 | -18.1818
-8.5 | -0.0977 | 0.00806 | -0.2123 | -12.1216
-8 | -0.0364 | 0.0075 | -0.2123 | -4.8533
-7.5 | 0.0243 | 0.00713 | -0.2121 | 3.4081
-7 | 0.0851 | 0.00678 | -0.2121 | 12.5516
-6.5 | 0.1461 | 0.00643 | -0.2121 | 22.7216
-6 | 0.2064 | 0.00617 | -0.212 | 33.4522
-5.5 | 0.2672 | 0.00587 | -0.212 | 45.5196
-5 | 0.3269 | 0.00557 | -0.212 | 58.6894
-4.5 | 0.3867 | 0.00538 | -0.2119 | 71.8773
-4 | 0.4451 | 0.00493 | -0.2119 | 90.284
-3.5 | 0.4865 | 0.00589 | -0.2083 | 82.5976
-3 | 0.5393 | 0.00631 | -0.207 | 85.4675
-2.5 | 0.5944 | 0.00652 | -0.2061 | 91.1656
-2 | 0.6503 | 0.00669 | -0.2054 | 97.2048
-1 | 0.7638 | 0.00694 | -0.2043 | 110.0576
-0.5 | 0.8208 | 0.00704 | -0.2038 | 116.5909
0 | 0.8771 | 0.00717 | -0.2032 | 122.3291
0.5 | 0.9339 | 0.00727 | -0.2027 | 128.4594
1 | 0.9901 | 0.00738 | -0.2021 | 134.1599
1.5 | 1.045 | 0.00753 | -0.2013 | 138.7782
2 | 1.1013 | 0.00761 | -0.2007 | 144.7175
2.5 | 1.1565 | 0.00774 | -0.1999 | 149.4186
3 | 1.2101 | 0.00791 | -0.1988 | 152.9836
3.5 | 1.2641 | 0.00806 | -0.1977 | 156.8362
4 | 1.3183 | 0.00818 | -0.1966 | 161.1614
4.5 | 1.3703 | 0.00835 | -0.1952 | 164.1078
5 | 1.4177 | 0.00853 | -0.1927 | 166.2016
5.5 | 1.4641 | 0.00868 | -0.1901 | 168.6751
6 | 1.507 | 0.00901 | -0.1867 | 167.2586
6.5 | 1.5118 | 0.01078 | -0.1766 | 140.2412
7 | 1.5463 | 0.01157 | -0.1721 | 133.6474
7.5 | 1.5783 | 0.01259 | -0.1673 | 125.3614
8 | 1.5912 | 0.01483 | -0.1596 | 107.296
8.5 | 1.6267 | 0.01584 | -0.1558 | 102.6957
9 | 1.6639 | 0.01679 | -0.1522 | 99.1007
9.5 | 1.6996 | 0.01786 | -0.1486 | 95.1624
11.5 | 1.8295 | 0.02292 | -0.1337 | 79.8211
12 | 1.8564 | 0.02487 | -0.1298 | 74.6441
12.5 | 1.8822 | 0.02699 | -0.1259 | 69.7369
13 | 1.9071 | 0.02928 | -0.1222 | 65.1332
13.5 | 1.9282 | 0.03198 | -0.1184 | 60.2939
14 | 1.9458 | 0.03511 | -0.1147 | 55.4201
14.5 | 1.957 | 0.03901 | -0.1109 | 50.1666
15 | 1.9704 | 0.04293 | -0.1077 | 45.898
15.5 | 1.9806 | 0.04741 | -0.1048 | 41.776
16 | 1.986 | 0.05266 | -0.1023 | 37.7136
16.5 | 1.9865 | 0.05884 | -0.1004 | 33.761
17 | 1.9816 | 0.06614 | -0.0993 | 29.9607
17.5 | 1.9693 | 0.07501 | -0.0994 | 26.2538
18 | 1.9502 | 0.08561 | -0.1012 | 22.78
18.5 | 1.9252 | 0.0978 | -0.1047 | 19.6851
19 | 1.8939 | 0.11123 | -0.1095 | 17.0269
19.5 | 1.8619 | 0.12487 | -0.1151 | 14.9107
20 | 1.8316 | 0.13826 | -0.1214 | 13.2475

## 87. Re 6M Mach 0.50 (1)
BIGFOIL.COM POLAR EXPORT
goe431
GOE 431 |  |  |  | Cl Max: | 2.111 | at alpha= | 8.5 | deg
JavaFoil+Calcfoil stall+Eppler ext transition |  |  |  | L/D Max: | 183.521 | at alpha= | 4 | deg
Re: | 6000000 |  |  | Cd Min: | 0.00531 | at alpha= | -5.5 | deg
Mach: | 0.5 |  |  | Cl=0 at alpha= | -8.65 | deg
|  |  |  | @ Cl=0.1, Cd= | 0.026563
|  |  |  | @ Cl=0.4, Cd= | 0.0063012
|  |  |  | @ Cl=0.6, Cd= | 0.0055771
alpha (deg) | Cl | Cd | Cm | Cl/Cd
-20 | -0.59 | 0.14267 | -0.117 | -4.135
-19.5 | -0.563 | 0.14361 | -0.114 | -3.917
-19 | -0.539 | 0.14567 | -0.119 | -3.703
-18.5 | -0.515 | 0.13267 | -0.121 | -3.884
-18 | -0.491 | 0.12297 | -0.124 | -3.992
-17.5 | -0.465 | 0.11713 | -0.124 | -3.973
-17 | -0.44 | 0.11087 | -0.125 | -3.966
-16.5 | -0.414 | 0.1073 | -0.125 | -3.854
-16 | -0.381 | 0.11905 | -0.105 | -3.203
-15.5 | -0.356 | 0.11431 | -0.105 | -3.113
-15 | -0.33 | 0.11007 | -0.106 | -3.002
-14.5 | -0.305 | 0.10142 | -0.106 | -3.008
-14 | -0.28 | 0.10116 | -0.108 | -2.765
-13.5 | -0.254 | 0.09721 | -0.107 | -2.611
-13 | -0.228 | 0.0891 | -0.108 | -2.559
-12.5 | -0.202 | 0.08115 | -0.111 | -2.495
-12 | -0.179 | 0.06931 | -0.133 | -2.589
-11.5 | -0.15 | 0.08512 | -0.098 | -1.758
-11 | -0.124 | 0.07811 | -0.099 | -1.583
-10.5 | -0.098 | 0.07407 | -0.099 | -1.317
-10 | -0.071 | 0.06829 | -0.098 | -1.045
-9.5 | -0.075 | 0.04566 | -0.151 | -1.64
-9 | -0.035 | 0.04014 | -0.156 | -0.864
-8.5 | 0.015 | 0.03319 | -0.165 | 0.455
-8 | 0.07 | 0.02932 | -0.169 | 2.381
-7.5 | 0.128 | 0.02399 | -0.178 | 5.351
-7 | 0.188 | 0.02118 | -0.182 | 8.861
-6.5 | 0.251 | 0.01685 | -0.19 | 14.885
-6 | 0.315 | 0.01396 | -0.196 | 22.59
-5.5 | 0.411 | 0.00531 | -0.221 | 77.331
-5 | 0.48 | 0.00589 | -0.224 | 81.472
-4.5 | 0.55 | 0.00618 | -0.226 | 89.015
-4 | 0.618 | 0.00536 | -0.227 | 115.206
-3.5 | 0.686 | 0.00551 | -0.229 | 124.488
-3 | 0.753 | 0.00701 | -0.23 | 107.44
-2.5 | 0.82 | 0.00754 | -0.232 | 108.792
-2 | 0.888 | 0.00644 | -0.233 | 137.782
-1.5 | 0.955 | 0.00641 | -0.234 | 149.029
-1 | 1.023 | 0.00663 | -0.236 | 154.239
-0.5 | 1.09 | 0.00866 | -0.237 | 125.776
0 | 1.166 | 0.0072 | -0.238 | 161.966
0.5 | 1.234 | 0.00745 | -0.24 | 165.642
1 | 1.301 | 0.00769 | -0.241 | 169.315
1.5 | 1.369 | 0.00787 | -0.242 | 173.955
2 | 1.436 | 0.00834 | -0.243 | 172.239
2.5 | 1.503 | 0.00849 | -0.245 | 177.014
3 | 1.57 | 0.0087 | -0.246 | 180.373
3.5 | 1.636 | 0.00896 | -0.247 | 182.611
4 | 1.703 | 0.00928 | -0.248 | 183.521
4.5 | 1.769 | 0.01197 | -0.249 | 147.733
5 | 1.834 | 0.01111 | -0.25 | 165.15
5.5 | 1.893 | 0.01433 | -0.251 | 132.097
6 | 1.947 | 0.01524 | -0.252 | 127.717
6.5 | 1.996 | 0.016 | -0.254 | 124.75
7 | 2.04 | 0.02167 | -0.255 | 94.142
7.5 | 2.075 | 0.01887 | -0.255 | 109.958
8 | 2.1 | 0.01972 | -0.257 | 106.511
8.5 | 2.111 | 0.02107 | -0.258 | 100.157
9 | 2.099 | 0.02277 | -0.258 | 92.169
9.5 | 1.871 | 0.03087 | -0.254 | 60.607
10 | 1.228 | 0.04193 | -0.249 | 29.286
10.5 | 1.058 | 0.07882 | -0.123 | 13.421
11 | 1.086 | 0.08153 | -0.125 | 13.324
11.5 | 1.318 | 0.04905 | -0.248 | 26.87
12 | 1.342 | 0.05388 | -0.247 | 24.911
12.5 | 1.356 | 0.06328 | -0.243 | 21.427
13 | 1.384 | 0.06438 | -0.243 | 21.503
13.5 | 1.365 | 0.081 | -0.229 | 16.854

## 88. Re 6M Mach 0.50 (2)
BIGFOIL.COM POLAR EXPORT
goe431
GOE 431 |  |  |  | Cl Max: | 1.8591 | at alpha= | 10.5 | deg
XFOIL ncrit=9 |  |  |  | L/D Max: | 143.657 | at alpha= | 3.5 | deg
Re: | 6000000 |  |  | Cd Min: | 0.23336 | at alpha= | -20 | deg
Mach: | 0.5 |  |  | Cl=0 at alpha= | -7.36 | deg
|  |  |  | @ Cl=0.1, Cd= | 0.0083618
|  |  |  | @ Cl=0.4, Cd= | 0.0060124
|  |  |  | @ Cl=0.6, Cd= | 0.0070681
alpha (deg) | Cl | Cd | Cm | Cl/Cd
-20 | -0.365 | 0.23336 | -0.0539 | -1.5641
-19.5 | -0.3356 | 0.22445 | -0.061 | -1.4952
-19 | -0.315 | 0.21704 | -0.065 | -1.4513
-18.5 | -0.2889 | 0.20896 | -0.0706 | -1.3826
-17.5 | -0.2302 | 0.19062 | -0.0848 | -1.2076
-17 | -0.1878 | 0.17917 | -0.097 | -1.0482
-16.5 | -0.149 | 0.17055 | -0.1067 | -0.87364
-16 | -0.1083 | 0.16147 | -0.1173 | -0.67071
-15.5 | -0.0766 | 0.15443 | -0.1241 | -0.49602
-15 | -0.0586 | 0.14533 | -0.129 | -0.40322
-14.5 | -0.0407 | 0.13764 | -0.1329 | -0.2957
-14 | -0.0229 | 0.13046 | -0.1365 | -0.17553
-13.5 | -0.0083 | 0.12272 | -0.1402 | -0.067634
-13 | 0.009 | 0.11602 | -0.1433 | 0.077573
-12.5 | 0.004 | 0.10518 | -0.148 | 0.03803
-12 | 0.0014 | 0.09556 | -0.1529 | 0.01465
-11.5 | -0.0039 | 0.08617 | -0.1582 | -0.045259
-11 | -0.0129 | 0.07672 | -0.1644 | -0.16814
-10.5 | -0.0212 | 0.06795 | -0.1706 | -0.31199
-10 | -0.0313 | 0.05955 | -0.1768 | -0.52561
-9.5 | -0.0355 | 0.05246 | -0.1819 | -0.67671
-9 | -0.0481 | 0.04577 | -0.1856 | -1.0509
-8.5 | -0.0608 | 0.03943 | -0.1897 | -1.542
-8 | -0.0577 | 0.03037 | -0.2041 | -1.8999
-7.5 | -0.0207 | 0.01291 | -0.2379 | -1.6034
-7 | 0.0532 | 0.00917 | -0.2413 | 5.8015
-6.5 | 0.1279 | 0.00788 | -0.2407 | 16.231
-6 | 0.2028 | 0.00711 | -0.2399 | 28.5232
-5.5 | 0.2756 | 0.00664 | -0.239 | 41.506
-5 | 0.348 | 0.00626 | -0.2382 | 55.5911
-4.5 | 0.4173 | 0.00593 | -0.2373 | 70.371
-4 | 0.4554 | 0.00696 | -0.2309 | 65.431
-3.5 | 0.5148 | 0.00705 | -0.2286 | 73.0213
-3 | 0.5771 | 0.007 | -0.227 | 82.4429
-2.5 | 0.641 | 0.00719 | -0.2255 | 89.1516
-2 | 0.7046 | 0.00729 | -0.2241 | 96.6529
-1.5 | 0.7684 | 0.0074 | -0.2229 | 103.8378
-1 | 0.831 | 0.00753 | -0.2214 | 110.3586
-0.5 | 0.8937 | 0.00764 | -0.22 | 116.9764
0 | 0.9535 | 0.00779 | -0.218 | 122.4005
0.5 | 1.0087 | 0.00793 | -0.2151 | 127.2005
1 | 1.066 | 0.00806 | -0.2126 | 132.2581
1.5 | 1.1231 | 0.00827 | -0.21 | 135.8041
2 | 1.1778 | 0.00856 | -0.2069 | 137.5935
2.5 | 1.234 | 0.00882 | -0.2041 | 139.9093
3 | 1.2915 | 0.00907 | -0.2015 | 142.3925
3.5 | 1.3475 | 0.00938 | -0.1985 | 143.6567
4 | 1.4017 | 0.00977 | -0.1951 | 143.4698
4.5 | 1.4557 | 0.01023 | -0.1915 | 142.2972
5 | 1.5108 | 0.01068 | -0.1881 | 141.4607
5.5 | 1.5643 | 0.01123 | -0.1843 | 139.2965
6 | 1.6154 | 0.0119 | -0.1802 | 135.7479
6.5 | 1.6275 | 0.01421 | -0.1707 | 114.532
7 | 1.6565 | 0.01617 | -0.164 | 102.4428
7.5 | 1.6895 | 0.01815 | -0.1579 | 93.0854
8 | 1.6871 | 0.02231 | -0.1485 | 75.6208
8.5 | 1.7261 | 0.02433 | -0.1437 | 70.9453
9 | 1.7648 | 0.02654 | -0.1388 | 66.4959
9.5 | 1.8014 | 0.02903 | -0.1339 | 62.053
10 | 1.8334 | 0.03204 | -0.1288 | 57.2222
10.5 | 1.8591 | 0.03572 | -0.1236 | 52.0465

## 89. Re 7M Mach 0.00 (1)
BIGFOIL.COM POLAR EXPORT
goe431
GOE 431 |  |  |  | Cl Max: | 2.126 | at alpha= | 12 | deg
JavaFoil+Calcfoil stall+Eppler ext transition |  |  |  | L/D Max: | 203.244 | at alpha= | 4.5 | deg
Re: | 7000000 |  |  | Cd Min: | 0.00381 | at alpha= | -5.5 | deg
Mach: | 0 |  |  | Cl=0 at alpha= | -8.65 | deg
|  |  |  | @ Cl=0.1, Cd= | 0.0092503
|  |  |  | @ Cl=0.4, Cd= | 0.0044066
|  |  |  | @ Cl=0.6, Cd= | 0.0059024
alpha (deg) | Cl | Cd | Cm | Cl/Cd
-20 | -0.439 | 0.14833 | -0.093 | -2.958
-19.5 | -0.449 | 0.13127 | -0.102 | -3.419
-19 | -0.453 | 0.12602 | -0.102 | -3.598
-18.5 | -0.457 | 0.11932 | -0.104 | -3.83
-18 | -0.459 | 0.11408 | -0.105 | -4.021
-17.5 | -0.459 | 0.10725 | -0.107 | -4.278
-17 | -0.457 | 0.09976 | -0.11 | -4.582
-16.5 | -0.452 | 0.09415 | -0.111 | -4.803
-16 | -0.445 | 0.08947 | -0.113 | -4.971
-15.5 | -0.435 | 0.08405 | -0.115 | -5.17
-15 | -0.422 | 0.07838 | -0.117 | -5.382
-14.5 | -0.406 | 0.0726 | -0.12 | -5.597
-14 | -0.387 | 0.06776 | -0.122 | -5.716
-13.5 | -0.365 | 0.06275 | -0.125 | -5.818
-13 | -0.339 | 0.05825 | -0.127 | -5.826
-12.5 | -0.313 | 0.05051 | -0.133 | -6.193
-12 | -0.281 | 0.0468 | -0.135 | -5.998
-11.5 | -0.246 | 0.04247 | -0.138 | -5.795
-11 | -0.209 | 0.03815 | -0.141 | -5.469
-10.5 | -0.169 | 0.03403 | -0.145 | -4.963
-10 | -0.127 | 0.02825 | -0.15 | -4.496
-9.5 | -0.083 | 0.02288 | -0.156 | -3.607
-9 | -0.035 | 0.01979 | -0.159 | -1.769
-8.5 | 0.015 | 0.01619 | -0.165 | 0.905
-8 | 0.067 | 0.01347 | -0.169 | 4.941
-7.5 | 0.128 | 0.00567 | -0.186 | 22.567
-7 | 0.185 | 0.00536 | -0.188 | 34.51
-6.5 | 0.243 | 0.00506 | -0.19 | 47.99
-6 | 0.301 | 0.00491 | -0.192 | 61.396
-5.5 | 0.36 | 0.00381 | -0.193 | 94.371
-5 | 0.419 | 0.00469 | -0.195 | 89.336
-4.5 | 0.478 | 0.00477 | -0.196 | 100.077
-4 | 0.536 | 0.00494 | -0.197 | 108.706
-3.5 | 0.595 | 0.00596 | -0.198 | 99.813
-3 | 0.654 | 0.00528 | -0.2 | 123.7
-2.5 | 0.712 | 0.00559 | -0.201 | 127.373
-2 | 0.771 | 0.00585 | -0.202 | 131.792
-1.5 | 0.829 | 0.00592 | -0.203 | 140.114
-1 | 0.888 | 0.00608 | -0.204 | 146.039
-0.5 | 0.947 | 0.00737 | -0.205 | 128.454
0 | 1.013 | 0.0063 | -0.207 | 160.696
0.5 | 1.072 | 0.00626 | -0.208 | 171.173
1 | 1.131 | 0.00661 | -0.209 | 171.186
1.5 | 1.19 | 0.00659 | -0.21 | 180.549
2 | 1.249 | 0.00696 | -0.211 | 179.412
2.5 | 1.308 | 0.00707 | -0.212 | 184.944
3 | 1.367 | 0.00724 | -0.213 | 188.91
3.5 | 1.426 | 0.0073 | -0.214 | 195.399
4 | 1.485 | 0.00745 | -0.215 | 199.475
4.5 | 1.544 | 0.0076 | -0.216 | 203.244
5 | 1.603 | 0.00939 | -0.217 | 170.746
5.5 | 1.659 | 0.01096 | -0.218 | 151.36
6 | 1.714 | 0.01176 | -0.219 | 145.746
6.5 | 1.768 | 0.01431 | -0.22 | 123.499
7 | 1.82 | 0.01219 | -0.221 | 149.362
7.5 | 1.872 | 0.01521 | -0.222 | 123.066
8 | 1.922 | 0.01311 | -0.222 | 146.608
8.5 | 1.97 | 0.01362 | -0.223 | 144.602
9 | 2.017 | 0.01424 | -0.224 | 141.593
9.5 | 2.05 | 0.0147 | -0.225 | 139.442
10 | 2.078 | 0.01882 | -0.225 | 110.396
10.5 | 2.1 | 0.01946 | -0.226 | 107.888
11 | 2.115 | 0.01657 | -0.226 | 127.627
11.5 | 2.124 | 0.0173 | -0.227 | 122.794
12 | 2.126 | 0.02271 | -0.228 | 93.6
12.5 | 2.121 | 0.02367 | -0.228 | 89.6
13 | 2.109 | 0.02511 | -0.229 | 83.977
13.5 | 2.09 | 0.02622 | -0.23 | 79.71
14 | 2.065 | 0.02292 | -0.23 | 90.086
14.5 | 2.034 | 0.02393 | -0.231 | 84.976
15 | 1.997 | 0.02542 | -0.231 | 78.556
15.5 | 1.912 | 0.03297 | -0.226 | 57.998
16 | 1.858 | 0.03512 | -0.226 | 52.898
16.5 | 1.801 | 0.03786 | -0.225 | 47.567
17 | 1.739 | 0.04083 | -0.224 | 42.593

## 90. Re 7M Mach 0.00 (2)
BIGFOIL.COM POLAR EXPORT
goe431
GOE 431 |  |  |  | Cl Max: | 1.6806 | at alpha= | 9.5 | deg
XFOIL ncrit=9 |  |  |  | L/D Max: | 174.102 | at alpha= | 5.5 | deg
Re: | 7000000 |  |  | Cd Min: | 0.14529 | at alpha= | -18.5 | deg
Mach: | 0 |  |  | Cl=0 at alpha= | -7.7974 | deg
|  |  |  | @ Cl=0.1, Cd= | 0.0062478
|  |  |  | @ Cl=0.4, Cd= | 0.0050194
|  |  |  | @ Cl=0.6, Cd= | 0.0063154
alpha (deg) | Cl | Cd | Cm | Cl/Cd
-18.5 | -0.4698 | 0.14529 | -0.069 | -3.2335
-18 | -0.5108 | 0.1268 | -0.0799 | -4.0284
-17.5 | -0.5451 | 0.11275 | -0.0876 | -4.8346
-17 | -0.5864 | 0.09779 | -0.0971 | -5.9965
-16.5 | -0.5977 | 0.08759 | -0.1051 | -6.8238
-16 | -0.6009 | 0.07761 | -0.1148 | -7.7426
-15.5 | -0.5773 | 0.06997 | -0.1255 | -8.2507
-15 | -0.5673 | 0.06126 | -0.1369 | -9.2605
-14.5 | -0.5403 | 0.04805 | -0.1622 | -11.2445
-13.5 | -0.632 | 0.01395 | -0.2001 | -45.3047
-13 | -0.5799 | 0.01282 | -0.2009 | -45.234
-12.5 | -0.5261 | 0.01198 | -0.2015 | -43.9149
-12 | -0.4728 | 0.0108 | -0.2022 | -43.7778
-11.5 | -0.4185 | 0.01003 | -0.2025 | -41.7248
-11 | -0.3628 | 0.00938 | -0.2029 | -38.678
-10.5 | -0.307 | 0.00885 | -0.2032 | -34.6893
-10 | -0.2508 | 0.00841 | -0.2034 | -29.8216
-9.5 | -0.1939 | 0.008 | -0.2037 | -24.2375
-9 | -0.1373 | 0.00757 | -0.2038 | -18.1374
-8.5 | -0.0804 | 0.00715 | -0.2041 | -11.2448
-8 | -0.0231 | 0.00684 | -0.2043 | -3.3772
-7.5 | 0.0339 | 0.0066 | -0.2044 | 5.1364
-7 | 0.0916 | 0.00628 | -0.2046 | 14.586
-6.5 | 0.149 | 0.00606 | -0.2048 | 24.5875
-6 | 0.2065 | 0.00581 | -0.205 | 35.5422
-5.5 | 0.2637 | 0.00556 | -0.2051 | 47.4281
-5 | 0.3211 | 0.00533 | -0.2053 | 60.2439
-4.5 | 0.3779 | 0.00516 | -0.2053 | 73.2364
-4 | 0.4329 | 0.00481 | -0.2052 | 90
-3.5 | 0.4734 | 0.00577 | -0.202 | 82.0451
-3 | 0.5259 | 0.00609 | -0.2011 | 86.3547
-2.5 | 0.5799 | 0.00626 | -0.2006 | 92.6358
-2 | 0.6343 | 0.00641 | -0.2001 | 98.9548
-1.5 | 0.6891 | 0.00653 | -0.1997 | 105.5283
-1 | 0.7443 | 0.00664 | -0.1994 | 112.0934
-0.5 | 0.7995 | 0.00673 | -0.1991 | 118.7964
0 | 0.8544 | 0.00684 | -0.1987 | 124.9123
0.5 | 0.9093 | 0.00693 | -0.1984 | 131.2121
1 | 0.9637 | 0.00705 | -0.1979 | 136.695
1.5 | 1.0176 | 0.00717 | -0.1974 | 141.9247
2 | 1.0723 | 0.00724 | -0.1971 | 148.1077
2.5 | 1.1258 | 0.00735 | -0.1966 | 153.1701
3 | 1.1788 | 0.00749 | -0.196 | 157.3832
3.5 | 1.2319 | 0.00761 | -0.1954 | 161.8791
4 | 1.285 | 0.00771 | -0.1948 | 166.6667
4.5 | 1.3358 | 0.00789 | -0.1938 | 169.3029
5 | 1.3867 | 0.00801 | -0.1929 | 173.1211
5.5 | 1.4346 | 0.00824 | -0.1914 | 174.1019
6 | 1.4748 | 0.00878 | -0.1885 | 167.9727
6.5 | 1.4867 | 0.01011 | -0.1799 | 147.0524
7 | 1.5219 | 0.01073 | -0.1761 | 141.836
8 | 1.5718 | 0.01329 | -0.1651 | 118.2694
8.5 | 1.6086 | 0.01399 | -0.162 | 114.9821
9 | 1.6456 | 0.01466 | -0.159 | 112.251
9.5 | 1.6806 | 0.01545 | -0.1557 | 108.7767

## 91. Re 7M Mach 0.10 (1)
BIGFOIL.COM POLAR EXPORT
goe431
GOE 431 |  |  |  | Cl Max: | 2.123 | at alpha= | 11.5 | deg
JavaFoil+Calcfoil stall+Eppler ext transition |  |  |  | L/D Max: | 203.272 | at alpha= | 4.5 | deg
Re: | 7000000 |  |  | Cd Min: | 0.00384 | at alpha= | -5.5 | deg
Mach: | 0.1 |  |  | Cl=0 at alpha= | -8.65 | deg
|  |  |  | @ Cl=0.1, Cd= | 0.010143
|  |  |  | @ Cl=0.4, Cd= | 0.0044003
|  |  |  | @ Cl=0.6, Cd= | 0.0059649
alpha (deg) | Cl | Cd | Cm | Cl/Cd
-20 | -0.405 | 0.15732 | -0.085 | -2.576
-19.5 | -0.419 | 0.13453 | -0.1 | -3.118
-19 | -0.426 | 0.13096 | -0.1 | -3.254
-18.5 | -0.434 | 0.12048 | -0.104 | -3.599
-18 | -0.437 | 0.11603 | -0.105 | -3.769
-17.5 | -0.44 | 0.10807 | -0.108 | -4.074
-17 | -0.44 | 0.10284 | -0.109 | -4.279
-16.5 | -0.438 | 0.09563 | -0.112 | -4.585
-16 | -0.433 | 0.09095 | -0.112 | -4.758
-15.5 | -0.425 | 0.08571 | -0.115 | -4.957
-15 | -0.414 | 0.08012 | -0.116 | -5.163
-14.5 | -0.4 | 0.07418 | -0.119 | -5.391
-14 | -0.382 | 0.06897 | -0.122 | -5.543
-13.5 | -0.362 | 0.06378 | -0.125 | -5.67
-13 | -0.337 | 0.05901 | -0.127 | -5.713
-12.5 | -0.311 | 0.05156 | -0.132 | -6.032
-12 | -0.279 | 0.04889 | -0.134 | -5.708
-11.5 | -0.246 | 0.04315 | -0.138 | -5.694
-11 | -0.209 | 0.03871 | -0.141 | -5.388
-10.5 | -0.169 | 0.03501 | -0.144 | -4.821
-10 | -0.127 | 0.02908 | -0.15 | -4.368
-9.5 | -0.083 | 0.0234 | -0.156 | -3.532
-9 | -0.035 | 0.02027 | -0.16 | -1.731
-8.5 | 0.015 | 0.01659 | -0.165 | 0.885
-8 | 0.067 | 0.01379 | -0.169 | 4.841
-7.5 | 0.125 | 0.00738 | -0.182 | 16.953
-7 | 0.186 | 0.00543 | -0.189 | 34.205
-6.5 | 0.244 | 0.00508 | -0.191 | 48.062
-6 | 0.303 | 0.0049 | -0.193 | 61.753
-5.5 | 0.362 | 0.00384 | -0.194 | 94.314
-5 | 0.421 | 0.00471 | -0.196 | 89.302
-4.5 | 0.48 | 0.0048 | -0.197 | 99.995
-4 | 0.539 | 0.00496 | -0.198 | 108.667
-3.5 | 0.598 | 0.00599 | -0.199 | 99.932
-3 | 0.657 | 0.00525 | -0.201 | 125.165
-2.5 | 0.716 | 0.00561 | -0.202 | 127.45
-2 | 0.774 | 0.00688 | -0.203 | 112.595
-1.5 | 0.833 | 0.00591 | -0.204 | 140.968
-1 | 0.892 | 0.00611 | -0.205 | 146.133
-0.5 | 0.951 | 0.00741 | -0.206 | 128.316
0 | 1.018 | 0.00629 | -0.208 | 161.875
0.5 | 1.077 | 0.00629 | -0.209 | 171.242
1 | 1.137 | 0.00664 | -0.21 | 171.307
1.5 | 1.196 | 0.00655 | -0.211 | 182.542
2 | 1.255 | 0.00699 | -0.212 | 179.551
2.5 | 1.315 | 0.0071 | -0.213 | 185.095
3 | 1.374 | 0.00727 | -0.214 | 189.049
3.5 | 1.433 | 0.00733 | -0.215 | 195.488
4 | 1.492 | 0.00748 | -0.216 | 199.531
4.5 | 1.552 | 0.00763 | -0.217 | 203.272
5 | 1.61 | 0.00946 | -0.218 | 170.296
5.5 | 1.667 | 0.01105 | -0.219 | 150.851
6 | 1.722 | 0.01183 | -0.22 | 145.552
6.5 | 1.776 | 0.01442 | -0.221 | 123.121
7 | 1.828 | 0.01223 | -0.222 | 149.511
7.5 | 1.88 | 0.01547 | -0.223 | 121.512
8 | 1.93 | 0.01321 | -0.223 | 146.112
8.5 | 1.978 | 0.01372 | -0.224 | 144.126
9 | 2.025 | 0.01442 | -0.225 | 140.374
9.5 | 2.057 | 0.01482 | -0.226 | 138.812
10 | 2.084 | 0.01922 | -0.226 | 108.413
10.5 | 2.104 | 0.01966 | -0.227 | 107.001
11 | 2.117 | 0.01674 | -0.228 | 126.483
11.5 | 2.123 | 0.01747 | -0.228 | 121.503
12 | 2.122 | 0.01847 | -0.229 | 114.854
12.5 | 2.113 | 0.01952 | -0.23 | 108.215
13 | 2.096 | 0.0257 | -0.23 | 81.565
13.5 | 2.072 | 0.02692 | -0.231 | 76.993
14 | 2.042 | 0.02312 | -0.231 | 88.291
14.5 | 2.004 | 0.02436 | -0.232 | 82.297
15 | 1.922 | 0.03195 | -0.228 | 60.156
15.5 | 1.865 | 0.03414 | -0.227 | 54.64
16 | 1.804 | 0.03673 | -0.226 | 49.109
16.5 | 1.739 | 0.0398 | -0.225 | 43.697

## 92. Re 7M Mach 0.10 (2)
BIGFOIL.COM POLAR EXPORT
goe431
GOE 431 |  |  |  | Cl Max: | 1.6855 | at alpha= | 9.5 | deg
XFOIL ncrit=9 |  |  |  | L/D Max: | 173.86 | at alpha= | 5.5 | deg
Re: | 7000000 |  |  | Cd Min: | 0.01569 | at alpha= | 9.5 | deg
Mach: | 0.1 |  |  | Cl=0 at alpha= | -99 | deg
|  |  |  | @ Cl=0.1, Cd= | 0.00686
|  |  |  | @ Cl=0.4, Cd= | 0.00686
|  |  |  | @ Cl=0.6, Cd= | 0.00686
alpha (deg) | Cl | Cd | Cm | Cl/Cd
0 | 0.8583 | 0.00686 | -0.1995 | 125.1166
0.5 | 0.9138 | 0.00695 | -0.1992 | 131.482
1 | 0.9683 | 0.00707 | -0.1987 | 136.959
1.5 | 1.0226 | 0.00719 | -0.1982 | 142.2253
2 | 1.0776 | 0.00726 | -0.1978 | 148.4298
2.5 | 1.1312 | 0.00739 | -0.1973 | 153.0717
3 | 1.1845 | 0.00752 | -0.1966 | 157.5133
3.5 | 1.238 | 0.00764 | -0.196 | 162.0419
4 | 1.2913 | 0.00774 | -0.1953 | 166.8346
4.5 | 1.3421 | 0.00793 | -0.1943 | 169.2434
5 | 1.3933 | 0.00805 | -0.1933 | 173.0807
5.5 | 1.4413 | 0.00829 | -0.1917 | 173.8601
6.5 | 1.4907 | 0.0102 | -0.1794 | 146.1471
7 | 1.5263 | 0.01083 | -0.1755 | 140.9326
7.5 | 1.5564 | 0.0118 | -0.1708 | 131.8983
8 | 1.5763 | 0.01346 | -0.1645 | 117.11
8.5 | 1.6126 | 0.01419 | -0.1612 | 113.6434
9 | 1.6501 | 0.01488 | -0.1581 | 110.8938
9.5 | 1.6855 | 0.01569 | -0.1549 | 107.4251

## 93. Re 7M Mach 0.25 (1)
BIGFOIL.COM POLAR EXPORT
goe431
GOE 431 |  |  |  | Cl Max: | 2.114 | at alpha= | 10.5 | deg
JavaFoil+Calcfoil stall+Eppler ext transition |  |  |  | L/D Max: | 202.71 | at alpha= | 4 | deg
Re: | 7000000 |  |  | Cd Min: | 0.00386 | at alpha= | -5.5 | deg
Mach: | 0.25 |  |  | Cl=0 at alpha= | -8.65 | deg
|  |  |  | @ Cl=0.1, Cd= | 0.014944
|  |  |  | @ Cl=0.4, Cd= | 0.004768
|  |  |  | @ Cl=0.6, Cd= | 0.0058147
alpha (deg) | Cl | Cd | Cm | Cl/Cd
-20 | -0.062 | 0.15571 | -0.093 | -0.398
-19.5 | -0.119 | 0.15287 | -0.092 | -0.775
-19 | -0.171 | 0.14962 | -0.089 | -1.14
-18.5 | -0.209 | 0.14353 | -0.09 | -1.454
-18 | -0.241 | 0.13815 | -0.09 | -1.741
-17.5 | -0.268 | 0.13185 | -0.09 | -2.033
-17 | -0.291 | 0.12665 | -0.089 | -2.299
-16.5 | -0.31 | 0.12099 | -0.09 | -2.566
-16 | -0.326 | 0.11204 | -0.093 | -2.907
-15.5 | -0.338 | 0.10229 | -0.102 | -3.301
-15 | -0.347 | 0.08834 | -0.115 | -3.928
-14.5 | -0.347 | 0.08308 | -0.117 | -4.177
-14 | -0.342 | 0.07649 | -0.12 | -4.476
-13.5 | -0.332 | 0.07103 | -0.122 | -4.672
-13 | -0.317 | 0.06465 | -0.126 | -4.898
-12.5 | -0.296 | 0.05918 | -0.13 | -5.001
-12 | -0.271 | 0.05287 | -0.134 | -5.124
-11.5 | -0.24 | 0.04903 | -0.136 | -4.901
-11 | -0.207 | 0.04253 | -0.142 | -4.862
-10.5 | -0.168 | 0.03826 | -0.145 | -4.404
-10 | -0.127 | 0.03383 | -0.149 | -3.747
-9.5 | -0.083 | 0.02727 | -0.156 | -3.04
-9 | -0.035 | 0.02352 | -0.16 | -1.502
-8.5 | 0.015 | 0.02017 | -0.165 | 0.733
-8 | 0.068 | 0.0162 | -0.17 | 4.168
-7.5 | 0.122 | 0.01408 | -0.174 | 8.656
-7 | 0.178 | 0.01175 | -0.178 | 15.147
-6.5 | 0.25 | 0.00522 | -0.196 | 47.917
-6 | 0.31 | 0.00509 | -0.197 | 60.897
-5.5 | 0.371 | 0.00386 | -0.199 | 96.079
-5 | 0.432 | 0.00577 | -0.201 | 74.908
-4.5 | 0.493 | 0.00561 | -0.202 | 87.809
-4 | 0.554 | 0.00491 | -0.203 | 112.754
-3.5 | 0.614 | 0.00609 | -0.205 | 100.887
-3 | 0.675 | 0.00524 | -0.206 | 128.772
-2.5 | 0.735 | 0.00557 | -0.207 | 132.032
-2 | 0.795 | 0.00703 | -0.208 | 113.114
-1.5 | 0.856 | 0.00591 | -0.21 | 144.877
-1 | 0.916 | 0.00607 | -0.211 | 151.073
-0.5 | 0.977 | 0.00758 | -0.212 | 128.922
0 | 1.046 | 0.00633 | -0.213 | 165.262
0.5 | 1.106 | 0.00625 | -0.214 | 177.142
1 | 1.167 | 0.00665 | -0.216 | 175.509
1.5 | 1.228 | 0.0066 | -0.217 | 186.04
2 | 1.289 | 0.00703 | -0.218 | 183.476
2.5 | 1.35 | 0.00714 | -0.219 | 189.036
3 | 1.411 | 0.00734 | -0.22 | 192.197
3.5 | 1.472 | 0.00741 | -0.221 | 198.515
4 | 1.532 | 0.00756 | -0.222 | 202.71
4.5 | 1.593 | 0.00976 | -0.223 | 163.177
5 | 1.653 | 0.00982 | -0.224 | 168.262
5.5 | 1.71 | 0.01169 | -0.225 | 146.248
6 | 1.766 | 0.01155 | -0.226 | 152.807
6.5 | 1.82 | 0.01204 | -0.227 | 151.091
7 | 1.872 | 0.01269 | -0.228 | 147.534
7.5 | 1.923 | 0.01635 | -0.229 | 117.638
8 | 1.972 | 0.01378 | -0.23 | 143.127
8.5 | 2.019 | 0.01435 | -0.23 | 140.751
9 | 2.064 | 0.01497 | -0.231 | 137.847
9.5 | 2.09 | 0.01564 | -0.232 | 133.595
10 | 2.107 | 0.02034 | -0.233 | 103.581
10.5 | 2.114 | 0.02141 | -0.233 | 98.744
11 | 2.111 | 0.02276 | -0.234 | 92.779
11.5 | 2.097 | 0.0191 | -0.235 | 109.782
12 | 2.07 | 0.02025 | -0.235 | 102.196
12.5 | 2.03 | 0.02165 | -0.236 | 93.755
13 | 1.978 | 0.02314 | -0.236 | 85.464
13.5 | 1.912 | 0.02477 | -0.237 | 77.181
14 | 1.79 | 0.03405 | -0.232 | 52.571
14.5 | 1.691 | 0.03681 | -0.231 | 45.956
15 | 1.582 | 0.04102 | -0.229 | 38.562
15.5 | 1.465 | 0.04557 | -0.227 | 32.137

## 94. Re 7M Mach 0.25 (2)
BIGFOIL.COM POLAR EXPORT
goe431
GOE 431 |  |  |  | Cl Max: | 2.0129 | at alpha= | 16.5 | deg
XFOIL ncrit=9 |  |  |  | L/D Max: | 172.333 | at alpha= | 5.5 | deg
Re: | 7000000 |  |  | Cd Min: | 0.21846 | at alpha= | -20 | deg
Mach: | 0.25 |  |  | Cl=0 at alpha= | -7.7069 | deg
|  |  |  | @ Cl=0.1, Cd= | 0.0064979
|  |  |  | @ Cl=0.4, Cd= | 0.0053541
|  |  |  | @ Cl=0.6, Cd= | 0.0064501
alpha (deg) | Cl | Cd | Cm | Cl/Cd
-20 | -0.3673 | 0.21846 | -0.044 | -1.6813
-19.5 | -0.3504 | 0.20724 | -0.0499 | -1.6908
-19 | -0.3264 | 0.20005 | -0.0557 | -1.6316
-18.5 | -0.3035 | 0.19283 | -0.0612 | -1.5739
-18 | -0.2904 | 0.18667 | -0.0632 | -1.5557
-17.5 | -0.2782 | 0.17683 | -0.0676 | -1.5733
-16.5 | -0.3526 | 0.13298 | -0.0866 | -2.6515
-16 | -0.374 | 0.11735 | -0.0975 | -3.187
-15.5 | -0.3858 | 0.10323 | -0.1099 | -3.7373
-15 | -0.3959 | 0.09203 | -0.1193 | -4.3019
-14.5 | -0.4071 | 0.08076 | -0.1298 | -5.0409
-14 | -0.3914 | 0.06983 | -0.1454 | -5.605
-13.5 | -0.3827 | 0.0612 | -0.1561 | -6.2533
-13 | -0.3824 | 0.05326 | -0.1645 | -7.1799
-12.5 | -0.393 | 0.04622 | -0.1699 | -8.5028
-12 | -0.4746 | 0.02939 | -0.1899 | -16.1483
-11.5 | -0.4562 | 0.01378 | -0.2115 | -33.106
-11 | -0.3978 | 0.01213 | -0.2124 | -32.7947
-10.5 | -0.3399 | 0.01045 | -0.2131 | -32.5263
-10 | -0.2792 | 0.00954 | -0.2131 | -29.2662
-9.5 | -0.2184 | 0.00886 | -0.213 | -24.6501
-9 | -0.1578 | 0.00829 | -0.2128 | -19.035
-8.5 | -0.0963 | 0.0078 | -0.2127 | -12.3462
-8 | -0.0357 | 0.00725 | -0.2126 | -4.9241
-7.5 | 0.0252 | 0.00688 | -0.2125 | 3.6628
-7 | 0.0864 | 0.00657 | -0.2124 | 13.1507
-6.5 | 0.1468 | 0.00625 | -0.2123 | 23.488
-6 | 0.2079 | 0.00599 | -0.2123 | 34.7078
-5.5 | 0.2679 | 0.00575 | -0.2122 | 46.5913
-5 | 0.3281 | 0.00547 | -0.2123 | 59.9817
-4.5 | 0.3874 | 0.00529 | -0.2121 | 73.2325
-4 | 0.4385 | 0.00555 | -0.2104 | 79.009
-3.5 | 0.484 | 0.00598 | -0.2079 | 80.9365
-3 | 0.539 | 0.00626 | -0.207 | 86.1022
-2.5 | 0.5952 | 0.00644 | -0.2063 | 92.4224
-2 | 0.652 | 0.00656 | -0.2057 | 99.3902
-1.5 | 0.7092 | 0.00666 | -0.2053 | 106.4865
-1 | 0.7663 | 0.00677 | -0.2048 | 113.1905
-0.5 | 0.8233 | 0.00688 | -0.2043 | 119.6657
0 | 0.8803 | 0.00698 | -0.2039 | 126.1175
0.5 | 0.9374 | 0.00706 | -0.2035 | 132.7762
1 | 0.993 | 0.00722 | -0.2028 | 137.5346
1.5 | 1.0495 | 0.00731 | -0.2022 | 143.5705
2 | 1.1056 | 0.00741 | -0.2016 | 149.2038
2.5 | 1.1601 | 0.00757 | -0.2006 | 153.2497
3 | 1.215 | 0.0077 | -0.1998 | 157.7922
3.5 | 1.2701 | 0.00781 | -0.1989 | 162.6248
4 | 1.3242 | 0.00795 | -0.1979 | 166.566
4.5 | 1.3751 | 0.00818 | -0.1962 | 168.1051
5 | 1.4272 | 0.00831 | -0.1947 | 171.7449
5.5 | 1.47 | 0.00853 | -0.1913 | 172.3329
6 | 1.5106 | 0.00891 | -0.1875 | 169.5398
6.5 | 1.5151 | 0.0107 | -0.1772 | 141.5981
7 | 1.5514 | 0.01142 | -0.173 | 135.8494
7.5 | 1.5762 | 0.01281 | -0.167 | 123.0445
8 | 1.5981 | 0.01452 | -0.1607 | 110.062
8.5 | 1.6357 | 0.0154 | -0.1571 | 106.2143
9 | 1.6738 | 0.01629 | -0.1537 | 102.7502
9.5 | 1.7103 | 0.01728 | -0.1501 | 98.9757
10 | 1.7451 | 0.0184 | -0.1464 | 94.8424
11 | 1.8108 | 0.02054 | -0.1389 | 88.1597
11.5 | 1.8406 | 0.02216 | -0.1349 | 83.0596
12 | 1.8684 | 0.02401 | -0.131 | 77.8176
12.5 | 1.8963 | 0.02593 | -0.1273 | 73.1315
13 | 1.9212 | 0.02816 | -0.1235 | 68.2244
13.5 | 1.9431 | 0.03076 | -0.1196 | 63.1697
14 | 1.9591 | 0.03396 | -0.1156 | 57.6885
14.5 | 1.977 | 0.03719 | -0.1121 | 53.1595
15 | 1.991 | 0.04093 | -0.1087 | 48.644
15.5 | 2.0034 | 0.04508 | -0.1057 | 44.441
16 | 2.0095 | 0.05011 | -0.1029 | 40.1018
16.5 | 2.0129 | 0.05577 | -0.1007 | 36.0929
17 | 2.0091 | 0.06268 | -0.0992 | 32.0533
17.5 | 1.9973 | 0.07116 | -0.0988 | 28.0677
18 | 1.9753 | 0.08185 | -0.1 | 24.1332
18.5 | 1.9466 | 0.0944 | -0.1033 | 20.6208
19 | 1.9207 | 0.1069 | -0.1075 | 17.9673
19.5 | 1.8944 | 0.11952 | -0.1124 | 15.8501
20 | 1.8698 | 0.13188 | -0.1178 | 14.178

## 95. Re 7M Mach 0.50 (1)
BIGFOIL.COM POLAR EXPORT
goe431
GOE 431 |  |  |  | Cl Max: | 2.111 | at alpha= | 8.5 | deg
JavaFoil+Calcfoil stall+Eppler ext transition |  |  |  | L/D Max: | 187.891 | at alpha= | 4 | deg
Re: | 7000000 |  |  | Cd Min: | 0.00515 | at alpha= | -4.5 | deg
Mach: | 0.5 |  |  | Cl=0 at alpha= | -8.65 | deg
|  |  |  | @ Cl=0.1, Cd= | 0.025887
|  |  |  | @ Cl=0.4, Cd= | 0.0068066
|  |  |  | @ Cl=0.6, Cd= | 0.0060471
alpha (deg) | Cl | Cd | Cm | Cl/Cd
-20 | -0.59 | 0.13998 | -0.117 | -4.218
-19.5 | -0.563 | 0.14065 | -0.115 | -4.006
-19 | -0.54 | 0.14239 | -0.119 | -3.79
-18.5 | -0.516 | 0.12869 | -0.122 | -4.01
-18 | -0.491 | 0.11993 | -0.124 | -4.094
-17.5 | -0.466 | 0.1156 | -0.125 | -4.028
-17 | -0.44 | 0.10993 | -0.126 | -4.004
-16.5 | -0.414 | 0.10537 | -0.126 | -3.93
-16 | -0.381 | 0.11723 | -0.105 | -3.253
-15.5 | -0.356 | 0.11392 | -0.106 | -3.125
-15 | -0.331 | 0.10894 | -0.106 | -3.034
-14.5 | -0.305 | 0.10036 | -0.107 | -3.04
-14 | -0.28 | 0.10083 | -0.109 | -2.774
-13.5 | -0.254 | 0.09526 | -0.108 | -2.666
-13 | -0.228 | 0.08854 | -0.109 | -2.578
-12.5 | -0.204 | 0.0775 | -0.122 | -2.632
-12 | -0.18 | 0.06743 | -0.135 | -2.668
-11.5 | -0.15 | 0.08266 | -0.098 | -1.81
-11 | -0.124 | 0.07725 | -0.101 | -1.601
-10.5 | -0.098 | 0.07331 | -0.099 | -1.331
-10 | -0.071 | 0.06715 | -0.099 | -1.063
-9.5 | -0.075 | 0.04492 | -0.151 | -1.668
-9 | -0.035 | 0.0394 | -0.157 | -0.882
-8.5 | 0.015 | 0.03258 | -0.165 | 0.464
-8 | 0.07 | 0.02877 | -0.17 | 2.429
-7.5 | 0.129 | 0.0231 | -0.179 | 5.576
-7 | 0.188 | 0.02024 | -0.184 | 9.306
-6.5 | 0.252 | 0.01615 | -0.191 | 15.575
-6 | 0.316 | 0.01289 | -0.197 | 24.526
-5.5 | 0.411 | 0.00601 | -0.222 | 68.37
-5 | 0.48 | 0.00671 | -0.224 | 71.558
-4.5 | 0.55 | 0.00515 | -0.226 | 106.64
-4 | 0.618 | 0.00637 | -0.227 | 97.038
-3.5 | 0.686 | 0.00665 | -0.229 | 103.103
-3 | 0.753 | 0.0069 | -0.23 | 109.124
-2.5 | 0.82 | 0.0061 | -0.232 | 134.539
-2 | 0.888 | 0.00636 | -0.233 | 139.529
-1.5 | 0.956 | 0.00633 | -0.234 | 150.883
-1 | 1.023 | 0.00801 | -0.236 | 127.78
-0.5 | 1.09 | 0.00689 | -0.237 | 158.241
0 | 1.166 | 0.00705 | -0.238 | 165.398
0.5 | 1.234 | 0.00729 | -0.24 | 169.189
1 | 1.301 | 0.00753 | -0.241 | 172.889
1.5 | 1.369 | 0.0077 | -0.242 | 177.669
2 | 1.436 | 0.00806 | -0.243 | 178.245
2.5 | 1.503 | 0.00831 | -0.245 | 180.869
3 | 1.57 | 0.00836 | -0.246 | 187.677
3.5 | 1.636 | 0.0088 | -0.247 | 185.958
4 | 1.703 | 0.00906 | -0.248 | 187.891
4.5 | 1.769 | 0.01163 | -0.249 | 152.138
5 | 1.834 | 0.01403 | -0.25 | 130.733
5.5 | 1.893 | 0.01396 | -0.251 | 135.622
6 | 1.947 | 0.01485 | -0.252 | 131.108
6.5 | 1.996 | 0.01575 | -0.253 | 126.716
7 | 2.04 | 0.02099 | -0.255 | 97.171
7.5 | 2.075 | 0.01826 | -0.256 | 113.662
8 | 2.1 | 0.01935 | -0.256 | 108.521
8.5 | 2.111 | 0.0205 | -0.258 | 102.957
9 | 2.099 | 0.02208 | -0.258 | 95.045
9.5 | 1.909 | 0.02418 | -0.259 | 78.964
10 | 1.228 | 0.04187 | -0.249 | 29.323
10.5 | 1.058 | 0.07729 | -0.123 | 13.688
11 | 1.297 | 0.04142 | -0.25 | 31.312
11.5 | 1.32 | 0.04773 | -0.249 | 27.659
12 | 1.345 | 0.05206 | -0.248 | 25.84
12.5 | 1.359 | 0.06185 | -0.244 | 21.974
13 | 1.391 | 0.06196 | -0.244 | 22.444
13.5 | 1.405 | 0.07082 | -0.24 | 19.842

## 96. Re 7M Mach 0.50 (2)
BIGFOIL.COM POLAR EXPORT
goe431
GOE 431 |  |  |  | Cl Max: | 1.8964 | at alpha= | 11 | deg
XFOIL ncrit=9 |  |  |  | L/D Max: | 149.197 | at alpha= | 3.5 | deg
Re: | 7000000 |  |  | Cd Min: | 0.23157 | at alpha= | -20 | deg
Mach: | 0.5 |  |  | Cl=0 at alpha= | -7.3657 | deg
|  |  |  | @ Cl=0.1, Cd= | 0.0079362
|  |  |  | @ Cl=0.4, Cd= | 0.006712
|  |  |  | @ Cl=0.6, Cd= | 0.0069013
alpha (deg) | Cl | Cd | Cm | Cl/Cd
-20 | -0.3594 | 0.23157 | -0.0564 | -1.552
-19.5 | -0.3347 | 0.22424 | -0.0615 | -1.4926
-19 | -0.3126 | 0.21533 | -0.0663 | -1.4517
-18.5 | -0.2847 | 0.20774 | -0.0723 | -1.3705
-18 | -0.2556 | 0.1986 | -0.0793 | -1.287
-17.5 | -0.2157 | 0.18633 | -0.0913 | -1.1576
-17 | -0.1772 | 0.17857 | -0.1003 | -0.99233
-16.5 | -0.1409 | 0.16908 | -0.1098 | -0.83333
-16 | -0.1057 | 0.16026 | -0.1188 | -0.65955
-15.5 | -0.0841 | 0.15168 | -0.1243 | -0.55446
-15 | -0.0649 | 0.14342 | -0.1291 | -0.45252
-14.5 | -0.0468 | 0.13629 | -0.1329 | -0.34339
-14 | -0.0264 | 0.12956 | -0.1367 | -0.20377
-13.5 | -0.0124 | 0.12202 | -0.1401 | -0.10162
-13 | 0.005 | 0.11517 | -0.1436 | 0.043414
-12.5 | 0.0025 | 0.10495 | -0.148 | 0.023821
-12 | -0.0197 | 0.09244 | -0.1544 | -0.21311
-11.5 | -0.0203 | 0.08381 | -0.1598 | -0.24221
-11 | -0.0262 | 0.07488 | -0.166 | -0.34989
-10.5 | -0.0324 | 0.06647 | -0.1721 | -0.48744
-10 | -0.0405 | 0.05829 | -0.1784 | -0.6948
-9.5 | -0.0445 | 0.05131 | -0.1835 | -0.86728
-9 | -0.0583 | 0.04477 | -0.1868 | -1.3022
-8.5 | -0.0694 | 0.03811 | -0.1923 | -1.821
-8 | -0.0614 | 0.02857 | -0.2087 | -2.1491
-7.5 | -0.0199 | 0.01143 | -0.2407 | -1.741
-7 | 0.0542 | 0.0086 | -0.2422 | 6.3023
-6.5 | 0.1301 | 0.0075 | -0.2414 | 17.3467
-6 | 0.2041 | 0.00692 | -0.2403 | 29.4942
-5.5 | 0.2779 | 0.00641 | -0.2395 | 43.3541
-5 | 0.3492 | 0.00611 | -0.2386 | 57.1522
-4.5 | 0.3978 | 0.0067 | -0.2338 | 59.3731
-4 | 0.453 | 0.007 | -0.2305 | 64.7143
-3.5 | 0.5153 | 0.00706 | -0.2287 | 72.9887
-3 | 0.5793 | 0.00685 | -0.2275 | 84.5693
-2.5 | 0.6439 | 0.00701 | -0.2261 | 91.8545
-2 | 0.7088 | 0.00711 | -0.225 | 99.6906
-1 | 0.8366 | 0.00731 | -0.2225 | 114.446
-0.5 | 0.8989 | 0.00744 | -0.2211 | 120.8199
0 | 0.9599 | 0.00759 | -0.2193 | 126.469
0.5 | 1.0189 | 0.00769 | -0.2172 | 132.4967
1 | 1.0754 | 0.00781 | -0.2144 | 137.6953
1.5 | 1.1303 | 0.00804 | -0.2114 | 140.5846
2 | 1.1866 | 0.00829 | -0.2086 | 143.1363
2.5 | 1.2442 | 0.00851 | -0.206 | 146.2045
3 | 1.3019 | 0.00876 | -0.2034 | 148.6187
3.5 | 1.3562 | 0.00909 | -0.2 | 149.1969
4 | 1.4111 | 0.00947 | -0.1967 | 149.0074
4.5 | 1.4669 | 0.00984 | -0.1934 | 149.0752
5 | 1.5232 | 0.01025 | -0.1901 | 148.6049
5.5 | 1.5735 | 0.01088 | -0.1858 | 144.6232
6 | 1.622 | 0.01164 | -0.1811 | 139.3471
6.5 | 1.6243 | 0.01433 | -0.1703 | 113.3496
7 | 1.6628 | 0.01585 | -0.1647 | 104.9085
7.5 | 1.6872 | 0.01826 | -0.1576 | 92.3987
8 | 1.6969 | 0.02174 | -0.1494 | 78.0543
8.5 | 1.7381 | 0.02358 | -0.1447 | 73.7108
9 | 1.7773 | 0.02572 | -0.1398 | 69.1019
9.5 | 1.8151 | 0.0281 | -0.1348 | 64.5943
10 | 1.8472 | 0.03105 | -0.1296 | 59.4911
10.5 | 1.876 | 0.03446 | -0.1243 | 54.4399
11 | 1.8964 | 0.03876 | -0.1191 | 48.9267
13 | 1.8074 | 0.07837 | -0.11 | 23.0624
13.5 | 1.7613 | 0.09427 | -0.1152 | 18.6836
14 | 1.7174 | 0.10996 | -0.121 | 15.6184
14.5 | 1.6803 | 0.12501 | -0.1273 | 13.4413
15 | 1.6518 | 0.1392 | -0.1338 | 11.8664
15.5 | 1.6296 | 0.15284 | -0.1406 | 10.6621
16 | 1.6104 | 0.16635 | -0.148 | 9.6808

## 97. Re 8M Mach 0.00 (1)
BIGFOIL.COM POLAR EXPORT
goe431
GOE 431 |  |  |  | Cl Max: | 2.126 | at alpha= | 12 | deg
JavaFoil+Calcfoil stall+Eppler ext transition |  |  |  | L/D Max: | 203.397 | at alpha= | 4 | deg
Re: | 8000000 |  |  | Cd Min: | 0.0042 | at alpha= | -6 | deg
Mach: | 0 |  |  | Cl=0 at alpha= | -8.65 | deg
|  |  |  | @ Cl=0.1, Cd= | 0.0086907
|  |  |  | @ Cl=0.4, Cd= | 0.0052275
|  |  |  | @ Cl=0.6, Cd= | 0.0059486
alpha (deg) | Cl | Cd | Cm | Cl/Cd
-20 | -0.44 | 0.14452 | -0.096 | -3.046
-19.5 | -0.449 | 0.12989 | -0.102 | -3.458
-19 | -0.454 | 0.12518 | -0.103 | -3.627
-18.5 | -0.457 | 0.11751 | -0.105 | -3.893
-18 | -0.459 | 0.11265 | -0.106 | -4.075
-17.5 | -0.459 | 0.1056 | -0.108 | -4.348
-17 | -0.457 | 0.09951 | -0.11 | -4.593
-16.5 | -0.452 | 0.09326 | -0.112 | -4.852
-16 | -0.445 | 0.08819 | -0.113 | -5.045
-15.5 | -0.435 | 0.08344 | -0.115 | -5.212
-15 | -0.422 | 0.07726 | -0.118 | -5.467
-14.5 | -0.407 | 0.07223 | -0.12 | -5.628
-14 | -0.388 | 0.06688 | -0.123 | -5.796
-13.5 | -0.365 | 0.062 | -0.125 | -5.892
-13 | -0.34 | 0.05724 | -0.128 | -5.94
-12.5 | -0.313 | 0.04933 | -0.133 | -6.349
-12 | -0.281 | 0.04564 | -0.135 | -6.158
-11.5 | -0.246 | 0.04235 | -0.138 | -5.808
-11 | -0.209 | 0.03748 | -0.141 | -5.574
-10.5 | -0.169 | 0.0324 | -0.146 | -5.229
-10 | -0.127 | 0.0272 | -0.151 | -4.684
-9.5 | -0.083 | 0.02195 | -0.157 | -3.772
-9 | -0.035 | 0.01896 | -0.16 | -1.852
-8.5 | 0.015 | 0.01561 | -0.165 | 0.941
-8 | 0.067 | 0.01284 | -0.169 | 5.198
-7.5 | 0.128 | 0.00517 | -0.186 | 24.763
-7 | 0.185 | 0.0049 | -0.188 | 37.744
-6.5 | 0.243 | 0.00457 | -0.19 | 53.154
-6 | 0.301 | 0.0042 | -0.192 | 71.779
-5.5 | 0.36 | 0.00558 | -0.193 | 64.536
-5 | 0.419 | 0.00506 | -0.194 | 82.8
-4.5 | 0.478 | 0.0048 | -0.196 | 99.534
-4 | 0.536 | 0.00577 | -0.197 | 93.037
-3.5 | 0.595 | 0.00593 | -0.198 | 100.383
-3 | 0.654 | 0.00615 | -0.2 | 106.351
-2.5 | 0.712 | 0.00556 | -0.201 | 128.05
-2 | 0.771 | 0.00679 | -0.202 | 113.58
-1.5 | 0.829 | 0.00583 | -0.203 | 142.149
-1 | 0.888 | 0.00709 | -0.204 | 125.311
-0.5 | 0.947 | 0.00594 | -0.206 | 159.459
0 | 1.013 | 0.00606 | -0.207 | 167.117
0.5 | 1.072 | 0.00615 | -0.208 | 174.282
1 | 1.131 | 0.00647 | -0.209 | 174.704
1.5 | 1.19 | 0.00644 | -0.21 | 184.702
2 | 1.249 | 0.00681 | -0.211 | 183.372
2.5 | 1.308 | 0.00678 | -0.212 | 193.001
3 | 1.367 | 0.00706 | -0.213 | 193.574
3.5 | 1.426 | 0.00716 | -0.214 | 199.121
4 | 1.485 | 0.0073 | -0.215 | 203.397
4.5 | 1.544 | 0.00915 | -0.216 | 168.775
5 | 1.603 | 0.01032 | -0.217 | 155.322
5.5 | 1.659 | 0.0109 | -0.218 | 152.147
6 | 1.714 | 0.01091 | -0.219 | 157.03
6.5 | 1.768 | 0.01399 | -0.22 | 126.359
7 | 1.82 | 0.01438 | -0.221 | 126.555
7.5 | 1.872 | 0.01234 | -0.222 | 151.654
8 | 1.922 | 0.01298 | -0.222 | 148.05
8.5 | 1.97 | 0.0133 | -0.223 | 148.093
9 | 2.017 | 0.01388 | -0.224 | 145.308
9.5 | 2.05 | 0.01461 | -0.225 | 140.358
10 | 2.078 | 0.0184 | -0.225 | 112.924
10.5 | 2.1 | 0.01583 | -0.226 | 132.666
11 | 2.115 | 0.01621 | -0.226 | 130.498
11.5 | 2.124 | 0.01697 | -0.227 | 125.195
12 | 2.126 | 0.02198 | -0.228 | 96.712
12.5 | 2.121 | 0.02324 | -0.228 | 91.25
13 | 2.109 | 0.02466 | -0.229 | 85.509
13.5 | 2.09 | 0.02575 | -0.23 | 81.179
14 | 2.065 | 0.02212 | -0.23 | 93.34
14.5 | 2.034 | 0.02342 | -0.231 | 86.826
15 | 1.997 | 0.02486 | -0.231 | 80.315
15.5 | 1.915 | 0.03209 | -0.227 | 59.682
16 | 1.862 | 0.03436 | -0.226 | 54.194
16.5 | 1.804 | 0.03674 | -0.225 | 49.088
17 | 1.742 | 0.0396 | -0.224 | 43.99

## 98. Re 8M Mach 0.00 (2)
BIGFOIL.COM POLAR EXPORT
goe431
GOE 431 |  |  |  | Cl Max: | 1.7248 | at alpha= | 10 | deg
XFOIL ncrit=9 |  |  |  | L/D Max: | 178.327 | at alpha= | 5.5 | deg
Re: | 8000000 |  |  | Cd Min: | 0.16276 | at alpha= | -19.5 | deg
Mach: | 0 |  |  | Cl=0 at alpha= | -7.8019 | deg
|  |  |  | @ Cl=0.1, Cd= | 0.0061174
|  |  |  | @ Cl=0.4, Cd= | 0.0054957
|  |  |  | @ Cl=0.6, Cd= | 0.0062391
alpha (deg) | Cl | Cd | Cm | Cl/Cd
-19.5 | -0.4783 | 0.16276 | -0.0582 | -2.9387
-19 | -0.4882 | 0.14964 | -0.0664 | -3.2625
-18.5 | -0.4907 | 0.13889 | -0.0735 | -3.533
-18 | -0.5617 | 0.1157 | -0.0876 | -4.8548
-17.5 | -0.5827 | 0.10567 | -0.0923 | -5.5143
-17 | -0.6033 | 0.09431 | -0.1002 | -6.397
-16.5 | -0.6095 | 0.08431 | -0.1091 | -7.2293
-16 | -0.6085 | 0.07382 | -0.1209 | -8.243
-15.5 | -0.607 | 0.06445 | -0.132 | -9.4182
-15 | -0.5686 | 0.05359 | -0.1535 | -10.6102
-14.5 | -0.7358 | 0.01589 | -0.1986 | -46.3059
-14 | -0.6861 | 0.01421 | -0.2002 | -48.2829
-13.5 | -0.6343 | 0.01308 | -0.201 | -48.4939
-13 | -0.5814 | 0.0121 | -0.2016 | -48.0496
-12.5 | -0.527 | 0.01134 | -0.2021 | -46.4727
-12 | -0.473 | 0.01054 | -0.2025 | -44.8767
-11.5 | -0.4182 | 0.00971 | -0.2029 | -43.069
-11 | -0.3628 | 0.00908 | -0.2032 | -39.9559
-10.5 | -0.307 | 0.00856 | -0.2034 | -35.8645
-10 | -0.2502 | 0.0081 | -0.2037 | -30.8889
-9.5 | -0.1937 | 0.00773 | -0.2039 | -25.0582
-9 | -0.1368 | 0.0074 | -0.2041 | -18.4865
-8.5 | -0.0796 | 0.00696 | -0.2043 | -11.4368
-8 | -0.0229 | 0.00667 | -0.2044 | -3.4333
-7.5 | 0.0349 | 0.0064 | -0.2047 | 5.4531
-7 | 0.0922 | 0.00615 | -0.2048 | 14.9919
-6.5 | 0.1497 | 0.00591 | -0.205 | 25.3299
-6 | 0.2072 | 0.00569 | -0.2052 | 36.4148
-5.5 | 0.2645 | 0.00546 | -0.2053 | 48.4432
-5 | 0.3214 | 0.00525 | -0.2054 | 61.219
-4.5 | 0.3779 | 0.00513 | -0.2053 | 73.6647
-4 | 0.4202 | 0.00583 | -0.2026 | 72.0755
-3.5 | 0.4719 | 0.00582 | -0.2018 | 81.0825
-3 | 0.5259 | 0.00603 | -0.2012 | 87.2139
-2.5 | 0.5804 | 0.0062 | -0.2007 | 93.6129
-2 | 0.6355 | 0.00631 | -0.2004 | 100.7132
-1.5 | 0.6907 | 0.00641 | -0.2 | 107.7535
-1 | 0.7459 | 0.00651 | -0.1997 | 114.5776
-0.5 | 0.8014 | 0.00659 | -0.1995 | 121.6085
0 | 0.8564 | 0.00669 | -0.1991 | 128.012
0.5 | 0.9117 | 0.00677 | -0.1989 | 134.6677
1 | 0.9658 | 0.00691 | -0.1984 | 139.7685
1.5 | 1.0207 | 0.00699 | -0.1981 | 146.0229
2 | 1.0751 | 0.00708 | -0.1977 | 151.8503
2.5 | 1.1284 | 0.00722 | -0.1971 | 156.2881
3 | 1.182 | 0.00732 | -0.1966 | 161.4754
3.5 | 1.2358 | 0.00742 | -0.1962 | 166.5499
4 | 1.2885 | 0.00755 | -0.1955 | 170.6623
4.5 | 1.3392 | 0.00774 | -0.1945 | 173.0233
5 | 1.3904 | 0.00787 | -0.1937 | 176.6709
5.5 | 1.4391 | 0.00807 | -0.1923 | 178.3271
6 | 1.4609 | 0.00934 | -0.1858 | 156.4133
6.5 | 1.491 | 0.01002 | -0.1808 | 148.8024
7 | 1.5251 | 0.01068 | -0.1767 | 142.7996
7.5 | 1.5455 | 0.01214 | -0.1703 | 127.3064
8 | 1.5782 | 0.01304 | -0.1663 | 121.0276
8.5 | 1.6159 | 0.01368 | -0.1632 | 118.1213
9 | 1.6529 | 0.01433 | -0.1602 | 115.3454
9.5 | 1.6892 | 0.01504 | -0.1571 | 112.3138
10 | 1.7248 | 0.01579 | -0.1541 | 109.2337

## 99. Re 8M Mach 0.10 (1)
BIGFOIL.COM POLAR EXPORT
goe431
GOE 431 |  |  |  | Cl Max: | 2.123 | at alpha= | 11.5 | deg
JavaFoil+Calcfoil stall+Eppler ext transition |  |  |  | L/D Max: | 203.481 | at alpha= | 4 | deg
Re: | 8000000 |  |  | Cd Min: | 0.00421 | at alpha= | -6 | deg
Mach: | 0.1 |  |  | Cl=0 at alpha= | -8.65 | deg
|  |  |  | @ Cl=0.1, Cd= | 0.0088997
|  |  |  | @ Cl=0.4, Cd= | 0.0052107
|  |  |  | @ Cl=0.6, Cd= | 0.0059775
alpha (deg) | Cl | Cd | Cm | Cl/Cd
-20 | -0.406 | 0.15403 | -0.088 | -2.637
-19.5 | -0.42 | 0.13225 | -0.101 | -3.176
-19 | -0.427 | 0.12999 | -0.101 | -3.282
-18.5 | -0.432 | 0.12298 | -0.102 | -3.517
-18 | -0.438 | 0.11387 | -0.106 | -3.845
-17.5 | -0.44 | 0.10927 | -0.107 | -4.027
-17 | -0.441 | 0.10189 | -0.109 | -4.324
-16.5 | -0.439 | 0.09454 | -0.112 | -4.64
-16 | -0.433 | 0.0899 | -0.113 | -4.817
-15.5 | -0.425 | 0.08456 | -0.115 | -5.026
-15 | -0.414 | 0.07914 | -0.117 | -5.234
-14.5 | -0.4 | 0.07329 | -0.12 | -5.464
-14 | -0.383 | 0.0681 | -0.123 | -5.622
-13.5 | -0.362 | 0.06296 | -0.125 | -5.748
-13 | -0.337 | 0.05833 | -0.128 | -5.784
-12.5 | -0.311 | 0.05034 | -0.133 | -6.187
-12 | -0.279 | 0.04772 | -0.134 | -5.857
-11.5 | -0.246 | 0.04202 | -0.139 | -5.855
-11 | -0.209 | 0.03807 | -0.142 | -5.485
-10.5 | -0.169 | 0.03334 | -0.146 | -5.078
-10 | -0.127 | 0.02818 | -0.151 | -4.52
-9.5 | -0.083 | 0.02248 | -0.157 | -3.688
-9 | -0.035 | 0.01954 | -0.16 | -1.799
-8.5 | 0.015 | 0.01612 | -0.165 | 0.913
-8 | 0.067 | 0.01326 | -0.17 | 5.046
-7.5 | 0.128 | 0.0052 | -0.187 | 24.711
-7 | 0.186 | 0.00495 | -0.189 | 37.59
-6.5 | 0.244 | 0.00459 | -0.191 | 53.269
-6 | 0.303 | 0.00421 | -0.193 | 71.926
-5.5 | 0.362 | 0.00561 | -0.194 | 64.463
-5 | 0.421 | 0.00499 | -0.195 | 84.217
-4.5 | 0.48 | 0.00482 | -0.197 | 99.519
-4 | 0.539 | 0.00569 | -0.198 | 94.759
-3.5 | 0.598 | 0.00597 | -0.199 | 100.267
-3 | 0.657 | 0.00619 | -0.201 | 106.21
-2.5 | 0.716 | 0.00554 | -0.202 | 129.158
-2 | 0.774 | 0.00682 | -0.203 | 113.497
-1.5 | 0.833 | 0.00586 | -0.204 | 142.247
-1 | 0.892 | 0.00713 | -0.205 | 125.221
-0.5 | 0.952 | 0.00594 | -0.207 | 160.125
0 | 1.018 | 0.00599 | -0.208 | 169.888
0.5 | 1.077 | 0.00614 | -0.209 | 175.345
1 | 1.137 | 0.0065 | -0.21 | 174.853
1.5 | 1.196 | 0.00643 | -0.211 | 185.91
2 | 1.255 | 0.00684 | -0.212 | 183.468
2.5 | 1.315 | 0.00681 | -0.213 | 193.107
3 | 1.374 | 0.00709 | -0.214 | 193.705
3.5 | 1.433 | 0.00719 | -0.215 | 199.219
4 | 1.492 | 0.00733 | -0.216 | 203.481
4.5 | 1.552 | 0.00918 | -0.217 | 169.051
5 | 1.61 | 0.0104 | -0.218 | 154.86
5.5 | 1.667 | 0.01105 | -0.219 | 150.827
6 | 1.722 | 0.01097 | -0.22 | 156.882
6.5 | 1.776 | 0.01411 | -0.221 | 125.832
7 | 1.828 | 0.01197 | -0.222 | 152.705
7.5 | 1.88 | 0.01242 | -0.223 | 151.305
8 | 1.93 | 0.01307 | -0.223 | 147.587
8.5 | 1.978 | 0.01344 | -0.224 | 147.152
9 | 2.025 | 0.01396 | -0.225 | 145.04
9.5 | 2.057 | 0.01473 | -0.226 | 139.662
10 | 2.084 | 0.01879 | -0.227 | 110.868
10.5 | 2.104 | 0.01609 | -0.227 | 130.701
11 | 2.117 | 0.01637 | -0.228 | 129.299
11.5 | 2.123 | 0.01726 | -0.228 | 123.028
12 | 2.122 | 0.01813 | -0.229 | 117.006
12.5 | 2.113 | 0.01917 | -0.23 | 110.204
13 | 2.096 | 0.02524 | -0.23 | 83.052
13.5 | 2.072 | 0.02644 | -0.231 | 78.378
14 | 2.042 | 0.02264 | -0.231 | 90.164
14.5 | 2.004 | 0.02394 | -0.232 | 83.741
15 | 1.961 | 0.02532 | -0.232 | 77.445
15.5 | 1.868 | 0.03342 | -0.227 | 55.911
16 | 1.808 | 0.03591 | -0.227 | 50.336
16.5 | 1.742 | 0.03871 | -0.225 | 45.002

## 100. Re 8M Mach 0.10 (2)
BIGFOIL.COM POLAR EXPORT
goe431
GOE 431 |  |  |  | Cl Max: | 2.0699 | at alpha= | 18 | deg
XFOIL ncrit=9 |  |  |  | L/D Max: | 178.298 | at alpha= | 5.5 | deg
Re: | 8000000 |  |  | Cd Min: | 0.15662 | at alpha= | -19 | deg
Mach: | 0.1 |  |  | Cl=0 at alpha= | -7.7887 | deg
|  |  |  | @ Cl=0.1, Cd= | 0.0061519
|  |  |  | @ Cl=0.4, Cd= | 0.0055023
|  |  |  | @ Cl=0.6, Cd= | 0.0062639
alpha (deg) | Cl | Cd | Cm | Cl/Cd
-19 | -0.4593 | 0.15662 | -0.0644 | -2.9326
-18.5 | -0.459 | 0.14606 | -0.0713 | -3.1425
-18 | -0.5044 | 0.12821 | -0.0806 | -3.9342
-17.5 | -0.5258 | 0.11651 | -0.087 | -4.5129
-17 | -0.5782 | 0.09923 | -0.0983 | -5.8269
-16.5 | -0.5887 | 0.08841 | -0.1075 | -6.6587
-16 | -0.5758 | 0.07993 | -0.1172 | -7.2038
-15.5 | -0.5733 | 0.07069 | -0.1276 | -8.1101
-15 | -0.5644 | 0.06142 | -0.1399 | -9.1892
-14.5 | -0.5415 | 0.04868 | -0.1635 | -11.1237
-14 | -0.6937 | 0.01546 | -0.2012 | -44.8706
-13.5 | -0.6425 | 0.01385 | -0.2026 | -46.3899
-13 | -0.5893 | 0.01263 | -0.2033 | -46.6587
-12.5 | -0.5345 | 0.01173 | -0.2038 | -45.5669
-12 | -0.4796 | 0.01097 | -0.2041 | -43.7192
-11.5 | -0.4241 | 0.01005 | -0.2045 | -42.199
-11 | -0.3683 | 0.00931 | -0.2048 | -39.5596
-10.5 | -0.3118 | 0.00873 | -0.205 | -35.7159
-10 | -0.2544 | 0.00823 | -0.2052 | -30.9113
-9.5 | -0.1973 | 0.00783 | -0.2053 | -25.198
-9 | -0.1397 | 0.00747 | -0.2054 | -18.7015
-8.5 | -0.082 | 0.00704 | -0.2056 | -11.6477
-8 | -0.0246 | 0.00672 | -0.2057 | -3.6607
-7.5 | 0.0336 | 0.00644 | -0.2059 | 5.2174
-7 | 0.0915 | 0.00619 | -0.206 | 14.7819
-6.5 | 0.1495 | 0.00593 | -0.2062 | 25.2108
-6 | 0.2075 | 0.00572 | -0.2063 | 36.2762
-5.5 | 0.2653 | 0.0055 | -0.2064 | 48.2364
-5 | 0.3225 | 0.00526 | -0.2064 | 61.3118
-4.5 | 0.3793 | 0.00515 | -0.2064 | 73.6505
-4 | 0.4216 | 0.00587 | -0.2035 | 71.8228
-3.5 | 0.4737 | 0.00584 | -0.2027 | 81.113
-3 | 0.528 | 0.00606 | -0.2021 | 87.1287
-2.5 | 0.5829 | 0.00623 | -0.2016 | 93.5634
-2 | 0.6383 | 0.00634 | -0.2012 | 100.6782
-1.5 | 0.6939 | 0.00643 | -0.2009 | 107.916
-1 | 0.7495 | 0.00652 | -0.2006 | 114.954
-0.5 | 0.8051 | 0.00662 | -0.2003 | 121.6163
0 | 0.8606 | 0.00671 | -0.2 | 128.2563
0.5 | 0.9161 | 0.0068 | -0.1997 | 134.7206
1 | 0.9705 | 0.00694 | -0.1992 | 139.8415
1.5 | 1.0258 | 0.00702 | -0.1989 | 146.1254
2 | 1.0804 | 0.00711 | -0.1984 | 151.955
2.5 | 1.1339 | 0.00725 | -0.1978 | 156.4
3 | 1.1879 | 0.00735 | -0.1973 | 161.619
3.5 | 1.242 | 0.00744 | -0.1968 | 166.9355
4 | 1.2948 | 0.00758 | -0.1961 | 170.8179
4.5 | 1.3458 | 0.00777 | -0.195 | 173.2046
5 | 1.3972 | 0.00791 | -0.1941 | 176.6372
5.5 | 1.446 | 0.00811 | -0.1926 | 178.2984
6 | 1.4649 | 0.00935 | -0.1854 | 156.6738
6.5 | 1.4948 | 0.0101 | -0.1802 | 148
7 | 1.53 | 0.01076 | -0.1763 | 142.1933
7.5 | 1.55 | 0.01228 | -0.1697 | 126.2215
8 | 1.5824 | 0.01321 | -0.1656 | 119.788
8.5 | 1.6199 | 0.01387 | -0.1624 | 116.7916
9 | 1.6577 | 0.01453 | -0.1594 | 114.0881
9.5 | 1.6937 | 0.01528 | -0.1562 | 110.8442
10 | 1.7291 | 0.01609 | -0.153 | 107.4643
12 | 1.8555 | 0.01999 | -0.1394 | 92.8214
12.5 | 1.8848 | 0.02134 | -0.136 | 88.3224
13 | 1.9123 | 0.02285 | -0.1327 | 83.6893
13.5 | 1.9377 | 0.02458 | -0.1292 | 78.8324
14 | 1.96 | 0.02659 | -0.1257 | 73.7119
14.5 | 1.9794 | 0.02893 | -0.1221 | 68.4203
15 | 2 | 0.03127 | -0.1189 | 63.9591
15.5 | 2.0191 | 0.03385 | -0.1158 | 59.6484
16 | 2.0356 | 0.03677 | -0.1128 | 55.3603
16.5 | 2.0495 | 0.04006 | -0.11 | 51.1608
17 | 2.0603 | 0.04383 | -0.1072 | 47.0066
17.5 | 2.0668 | 0.04825 | -0.1047 | 42.8352
18 | 2.0699 | 0.05329 | -0.1026 | 38.8422
18.5 | 2.0682 | 0.05924 | -0.1009 | 34.9122
19 | 2.059 | 0.06651 | -0.1 | 30.9578
19.5 | 2.0523 | 0.07399 | -0.0999 | 27.7375
20 | 2.0385 | 0.08299 | -0.101 | 24.5632

## 101. Re 8M Mach 0.25 (1)
BIGFOIL.COM POLAR EXPORT
goe431
GOE 431 |  |  |  | Cl Max: | 2.114 | at alpha= | 10.5 | deg
JavaFoil+Calcfoil stall+Eppler ext transition |  |  |  | L/D Max: | 201.588 | at alpha= | 3.5 | deg
Re: | 8000000 |  |  | Cd Min: | 0.00451 | at alpha= | -6 | deg
Mach: | 0.25 |  |  | Cl=0 at alpha= | -8.65 | deg
|  |  |  | @ Cl=0.1, Cd= | 0.014054
|  |  |  | @ Cl=0.4, Cd= | 0.0053193
|  |  |  | @ Cl=0.6, Cd= | 0.0059747
alpha (deg) | Cl | Cd | Cm | Cl/Cd
-20 | -0.062 | 0.156 | -0.092 | -0.397
-19.5 | -0.119 | 0.14654 | -0.097 | -0.812
-19 | -0.171 | 0.14787 | -0.089 | -1.154
-18.5 | -0.209 | 0.14189 | -0.09 | -1.471
-18 | -0.241 | 0.13603 | -0.09 | -1.769
-17.5 | -0.268 | 0.1308 | -0.09 | -2.05
-17 | -0.291 | 0.12644 | -0.09 | -2.304
-16.5 | -0.311 | 0.12013 | -0.091 | -2.586
-16 | -0.326 | 0.11272 | -0.094 | -2.89
-15.5 | -0.34 | 0.09627 | -0.11 | -3.536
-15 | -0.347 | 0.08805 | -0.115 | -3.941
-14.5 | -0.347 | 0.08218 | -0.117 | -4.227
-14 | -0.343 | 0.07576 | -0.121 | -4.523
-13.5 | -0.332 | 0.07011 | -0.123 | -4.735
-13 | -0.317 | 0.06373 | -0.127 | -4.974
-12.5 | -0.296 | 0.05803 | -0.13 | -5.107
-12 | -0.271 | 0.05156 | -0.135 | -5.26
-11.5 | -0.241 | 0.04775 | -0.137 | -5.038
-11 | -0.207 | 0.04135 | -0.142 | -5.007
-10.5 | -0.169 | 0.03711 | -0.146 | -4.546
-10 | -0.127 | 0.03284 | -0.15 | -3.87
-9.5 | -0.083 | 0.02644 | -0.157 | -3.144
-9 | -0.035 | 0.02274 | -0.161 | -1.558
-8.5 | 0.015 | 0.01934 | -0.166 | 0.767
-8 | 0.068 | 0.0155 | -0.171 | 4.371
-7.5 | 0.122 | 0.01306 | -0.175 | 9.36
-7 | 0.185 | 0.00681 | -0.188 | 27.189
-6.5 | 0.25 | 0.00469 | -0.196 | 53.38
-6 | 0.31 | 0.00451 | -0.198 | 68.761
-5.5 | 0.371 | 0.00492 | -0.199 | 75.507
-5 | 0.432 | 0.00576 | -0.201 | 74.962
-4.5 | 0.493 | 0.00476 | -0.202 | 103.584
-4 | 0.554 | 0.00576 | -0.203 | 96.136
-3.5 | 0.614 | 0.00604 | -0.205 | 101.74
-3 | 0.675 | 0.00626 | -0.206 | 107.732
-2.5 | 0.735 | 0.00672 | -0.207 | 109.288
-2 | 0.795 | 0.00696 | -0.208 | 114.344
-1.5 | 0.856 | 0.00564 | -0.21 | 151.907
-1 | 0.916 | 0.00727 | -0.211 | 126.01
-0.5 | 0.977 | 0.00588 | -0.212 | 166.082
0 | 1.046 | 0.00604 | -0.213 | 173.126
0.5 | 1.106 | 0.00615 | -0.214 | 179.908
1 | 1.167 | 0.00649 | -0.216 | 179.855
1.5 | 1.228 | 0.00648 | -0.217 | 189.513
2 | 1.289 | 0.0069 | -0.218 | 186.963
2.5 | 1.35 | 0.00683 | -0.219 | 197.7
3 | 1.411 | 0.00703 | -0.22 | 200.74
3.5 | 1.472 | 0.0073 | -0.221 | 201.588
4 | 1.532 | 0.00932 | -0.222 | 164.429
4.5 | 1.593 | 0.0094 | -0.223 | 169.455
5 | 1.653 | 0.01096 | -0.224 | 150.773
5.5 | 1.71 | 0.0116 | -0.225 | 147.416
6 | 1.766 | 0.01132 | -0.226 | 155.953
6.5 | 1.82 | 0.01179 | -0.227 | 154.302
7 | 1.872 | 0.0153 | -0.228 | 122.4
7.5 | 1.923 | 0.01301 | -0.229 | 147.877
8 | 1.972 | 0.01372 | -0.229 | 143.75
8.5 | 2.019 | 0.01412 | -0.23 | 142.975
9 | 2.064 | 0.01471 | -0.231 | 140.309
9.5 | 2.09 | 0.0155 | -0.232 | 134.832
10 | 2.107 | 0.01994 | -0.233 | 105.676
10.5 | 2.114 | 0.01693 | -0.234 | 124.887
11 | 2.111 | 0.0224 | -0.234 | 94.242
11.5 | 2.097 | 0.0188 | -0.235 | 111.525
12 | 2.07 | 0.01991 | -0.235 | 103.959
12.5 | 2.03 | 0.02107 | -0.236 | 96.374
13 | 1.978 | 0.02262 | -0.236 | 87.43
13.5 | 1.912 | 0.02388 | -0.237 | 80.071
14 | 1.792 | 0.03315 | -0.232 | 54.045
14.5 | 1.694 | 0.03615 | -0.231 | 46.86
15 | 1.584 | 0.03998 | -0.229 | 39.611
15.5 | 1.466 | 0.04424 | -0.228 | 33.143

## 102. Re 8M Mach 0.25 (2)
BIGFOIL.COM POLAR EXPORT
goe431
GOE 431 |  |  |  | Cl Max: | 1.7535 | at alpha= | 10 | deg
XFOIL ncrit=9 |  |  |  | L/D Max: | 176.746 | at alpha= | 5.5 | deg
Re: | 8000000 |  |  | Cd Min: | 0.13946 | at alpha= | -17 | deg
Mach: | 0.25 |  |  | Cl=0 at alpha= | -7.7137 | deg
|  |  |  | @ Cl=0.1, Cd= | 0.0063357
|  |  |  | @ Cl=0.4, Cd= | 0.0055361
|  |  |  | @ Cl=0.6, Cd= | 0.006367
alpha (deg) | Cl | Cd | Cm | Cl/Cd
-17 | -0.3692 | 0.13946 | -0.0822 | -2.6474
-16.5 | -0.3768 | 0.12662 | -0.0912 | -2.9758
-16 | -0.3964 | 0.11069 | -0.1041 | -3.5812
-15.5 | -0.4154 | 0.09776 | -0.1145 | -4.2492
-15 | -0.4224 | 0.08741 | -0.1236 | -4.8324
-14.5 | -0.4347 | 0.07631 | -0.1343 | -5.6965
-14 | -0.4145 | 0.06542 | -0.1512 | -6.336
-13.5 | -0.4002 | 0.05837 | -0.1597 | -6.8563
-13 | -0.405 | 0.05031 | -0.1679 | -8.0501
-12.5 | -0.4525 | 0.04104 | -0.1744 | -11.0258
-12 | -0.5152 | 0.01479 | -0.2114 | -34.8343
-11.5 | -0.4579 | 0.01261 | -0.213 | -36.3125
-11 | -0.3992 | 0.01132 | -0.2133 | -35.265
-10.5 | -0.3393 | 0.01011 | -0.2135 | -33.5608
-10 | -0.2789 | 0.00915 | -0.2135 | -30.4809
-9.5 | -0.2184 | 0.00852 | -0.2133 | -25.6338
-9 | -0.157 | 0.00796 | -0.2132 | -19.7236
-8.5 | -0.0958 | 0.00752 | -0.213 | -12.7394
-8 | -0.0351 | 0.00707 | -0.2128 | -4.9646
-7.5 | 0.0262 | 0.00668 | -0.2128 | 3.9222
-7 | 0.0869 | 0.0064 | -0.2126 | 13.5781
-6.5 | 0.148 | 0.0061 | -0.2126 | 24.2623
-6 | 0.2085 | 0.00588 | -0.2125 | 35.4592
-5.5 | 0.269 | 0.00564 | -0.2125 | 47.695
-5 | 0.3287 | 0.00538 | -0.2124 | 61.0967
-4.5 | 0.3868 | 0.00526 | -0.212 | 73.5361
-4 | 0.4284 | 0.00613 | -0.2086 | 69.8858
-3.5 | 0.4831 | 0.006 | -0.2078 | 80.5167
-3 | 0.5393 | 0.00619 | -0.2071 | 87.1244
-2.5 | 0.596 | 0.00636 | -0.2065 | 93.7107
-2 | 0.6534 | 0.00646 | -0.2061 | 101.1455
-1 | 0.7684 | 0.00663 | -0.2053 | 115.8974
-0.5 | 0.8254 | 0.00674 | -0.2048 | 122.4629
0 | 0.8832 | 0.00681 | -0.2045 | 129.6916
0.5 | 0.9398 | 0.00692 | -0.204 | 135.8092
1 | 0.9962 | 0.00705 | -0.2034 | 141.305
1.5 | 1.0529 | 0.00714 | -0.2029 | 147.465
2 | 1.1086 | 0.00727 | -0.2022 | 152.4897
2.5 | 1.1636 | 0.00741 | -0.2014 | 157.031
3 | 1.2195 | 0.0075 | -0.2007 | 162.6
3.5 | 1.2747 | 0.00762 | -0.1999 | 167.2835
4 | 1.3282 | 0.00779 | -0.1987 | 170.5006
4.5 | 1.3806 | 0.00797 | -0.1973 | 173.2246
5 | 1.4321 | 0.00816 | -0.1957 | 175.5025
5.5 | 1.4776 | 0.00836 | -0.1928 | 176.7464
6 | 1.4988 | 0.00931 | -0.1853 | 160.9882
6.5 | 1.5196 | 0.01055 | -0.178 | 144.0379
7 | 1.5561 | 0.01128 | -0.1738 | 137.9521
7.5 | 1.5724 | 0.01312 | -0.1664 | 119.8476
8 | 1.6053 | 0.0142 | -0.1619 | 113.0493
8.5 | 1.6444 | 0.01499 | -0.1585 | 109.6998
9 | 1.6816 | 0.01589 | -0.1548 | 105.8276
9.5 | 1.7188 | 0.01682 | -0.1513 | 102.1879
10 | 1.7535 | 0.01794 | -0.1475 | 97.7425

## 103. Re 8M Mach 0.50 (1)
BIGFOIL.COM POLAR EXPORT
goe431
GOE 431 |  |  |  | Cl Max: | 2.111 | at alpha= | 8.5 | deg
JavaFoil+Calcfoil stall+Eppler ext transition |  |  |  | L/D Max: | 192.654 | at alpha= | 3 | deg
Re: | 8000000 |  |  | Cd Min: | 0.00526 | at alpha= | -4 | deg
Mach: | 0.5 |  |  | Cl=0 at alpha= | -8.65 | deg
|  |  |  | @ Cl=0.1, Cd= | 0.025016
|  |  |  | @ Cl=0.4, Cd= | 0.0075982
|  |  |  | @ Cl=0.6, Cd= | 0.005485
alpha (deg) | Cl | Cd | Cm | Cl/Cd
-20 | -0.591 | 0.13681 | -0.118 | -4.318
-19.5 | -0.564 | 0.13924 | -0.116 | -4.052
-19 | -0.54 | 0.1406 | -0.12 | -3.84
-18.5 | -0.516 | 0.12726 | -0.123 | -4.056
-18 | -0.491 | 0.11952 | -0.124 | -4.11
-17.5 | -0.466 | 0.11443 | -0.125 | -4.071
-17 | -0.44 | 0.1076 | -0.126 | -4.093
-16.5 | -0.415 | 0.10366 | -0.127 | -3.999
-16 | -0.382 | 0.1157 | -0.11 | -3.305
-15.5 | -0.356 | 0.11218 | -0.106 | -3.173
-15 | -0.331 | 0.1079 | -0.106 | -3.064
-14.5 | -0.305 | 0.09897 | -0.107 | -3.083
-14 | -0.28 | 0.10007 | -0.109 | -2.796
-13.5 | -0.254 | 0.09339 | -0.109 | -2.72
-13 | -0.228 | 0.08702 | -0.11 | -2.624
-12.5 | -0.206 | 0.07227 | -0.133 | -2.851
-12 | -0.18 | 0.06555 | -0.137 | -2.75
-11.5 | -0.15 | 0.08297 | -0.098 | -1.803
-11 | -0.124 | 0.07622 | -0.102 | -1.624
-10.5 | -0.098 | 0.07161 | -0.1 | -1.363
-10 | -0.071 | 0.06634 | -0.1 | -1.076
-9.5 | -0.075 | 0.04435 | -0.152 | -1.692
-9 | -0.035 | 0.03871 | -0.158 | -0.899
-8.5 | 0.015 | 0.03225 | -0.166 | 0.469
-8 | 0.07 | 0.02826 | -0.17 | 2.476
-7.5 | 0.129 | 0.02188 | -0.181 | 5.904
-7 | 0.189 | 0.01908 | -0.185 | 9.901
-6.5 | 0.252 | 0.01519 | -0.192 | 16.595
-6 | 0.317 | 0.01347 | -0.198 | 23.542
-5.5 | 0.411 | 0.00682 | -0.222 | 60.308
-5 | 0.48 | 0.0058 | -0.224 | 82.866
-4.5 | 0.55 | 0.00611 | -0.226 | 89.916
-4 | 0.618 | 0.00526 | -0.227 | 117.454
-3.5 | 0.686 | 0.00544 | -0.229 | 126.11
-3 | 0.753 | 0.00692 | -0.23 | 108.902
-2.5 | 0.82 | 0.00605 | -0.232 | 135.579
-2 | 0.888 | 0.00599 | -0.233 | 148.327
-1.5 | 0.955 | 0.00644 | -0.234 | 148.233
-1 | 1.023 | 0.00807 | -0.236 | 126.785
-0.5 | 1.09 | 0.00836 | -0.237 | 130.42
0 | 1.166 | 0.00678 | -0.238 | 172.04
0.5 | 1.234 | 0.00874 | -0.24 | 141.192
1 | 1.301 | 0.009 | -0.241 | 144.634
1.5 | 1.369 | 0.00949 | -0.242 | 144.245
2 | 1.436 | 0.00791 | -0.243 | 181.611
2.5 | 1.503 | 0.00816 | -0.245 | 184.153
3 | 1.57 | 0.00815 | -0.246 | 192.654
3.5 | 1.636 | 0.00869 | -0.247 | 188.334
4 | 1.703 | 0.00885 | -0.248 | 192.318
4.5 | 1.769 | 0.01031 | -0.249 | 171.557
5 | 1.834 | 0.01387 | -0.25 | 132.269
5.5 | 1.893 | 0.01367 | -0.252 | 138.49
6 | 1.947 | 0.01443 | -0.253 | 134.897
6.5 | 1.996 | 0.01538 | -0.253 | 129.778
7 | 2.04 | 0.02064 | -0.255 | 98.84
7.5 | 2.075 | 0.01782 | -0.256 | 116.466
8 | 2.1 | 0.0187 | -0.257 | 112.295
8.5 | 2.111 | 0.02007 | -0.258 | 105.161
9 | 2.099 | 0.0216 | -0.258 | 97.175
9.5 | 1.909 | 0.02374 | -0.259 | 80.421
10 | 1.229 | 0.04071 | -0.249 | 30.195
10.5 | 1.058 | 0.0768 | -0.124 | 13.777
11 | 1.3 | 0.04018 | -0.251 | 32.343
11.5 | 1.322 | 0.04625 | -0.249 | 28.594
12 | 1.348 | 0.0511 | -0.248 | 26.381
12.5 | 1.363 | 0.0598 | -0.245 | 22.789
13 | 1.394 | 0.05983 | -0.245 | 23.297
13.5 | 1.411 | 0.06866 | -0.242 | 20.549

## 104. Re 8M Mach 0.50 (2)
BIGFOIL.COM POLAR EXPORT
goe431
GOE 431 |  |  |  | Cl Max: | 1.9118 | at alpha= | 11 | deg
XFOIL ncrit=9 |  |  |  | L/D Max: | 155.321 | at alpha= | 4.5 | deg
Re: | 8000000 |  |  | Cd Min: | 0.22243 | at alpha= | -19.5 | deg
Mach: | 0.5 |  |  | Cl=0 at alpha= | -7.3717 | deg
|  |  |  | @ Cl=0.1, Cd= | 0.0076195
|  |  |  | @ Cl=0.4, Cd= | 0.0065079
|  |  |  | @ Cl=0.6, Cd= | 0.0067494
alpha (deg) | Cl | Cd | Cm | Cl/Cd
-19.5 | -0.3344 | 0.22243 | -0.0622 | -1.5034
-19 | -0.3111 | 0.21331 | -0.0675 | -1.4584
-18.5 | -0.2841 | 0.20429 | -0.0742 | -1.3907
-18 | -0.247 | 0.19554 | -0.0834 | -1.2632
-17.5 | -0.2076 | 0.18436 | -0.0948 | -1.1261
-17 | -0.1702 | 0.17777 | -0.1028 | -0.95742
-16.5 | -0.1339 | 0.16797 | -0.1126 | -0.79717
-16 | -0.1049 | 0.15962 | -0.1197 | -0.65719
-15.5 | -0.0799 | 0.15213 | -0.1249 | -0.52521
-15 | -0.0647 | 0.14364 | -0.1289 | -0.45043
-14.5 | -0.05 | 0.13534 | -0.1331 | -0.36944
-14 | -0.0306 | 0.12892 | -0.1364 | -0.23736
-13.5 | -0.0158 | 0.12113 | -0.1404 | -0.13044
-13 | 0.0012 | 0.1145 | -0.1436 | 0.01048
-12.5 | -0.0094 | 0.10304 | -0.1485 | -0.091227
-12 | -0.0338 | 0.09037 | -0.1556 | -0.37402
-11.5 | -0.0325 | 0.08205 | -0.1612 | -0.3961
-11 | -0.0376 | 0.0734 | -0.1673 | -0.51226
-10.5 | -0.0421 | 0.06518 | -0.1735 | -0.6459
-10 | -0.0484 | 0.05723 | -0.1799 | -0.84571
-9.5 | -0.0519 | 0.0503 | -0.185 | -1.0318
-9 | -0.0677 | 0.04403 | -0.1875 | -1.5376
-8.5 | -0.0758 | 0.037 | -0.1946 | -2.0486
-8 | -0.0659 | 0.02637 | -0.2142 | -2.4991
-7.5 | -0.0193 | 0.01074 | -0.2419 | -1.797
-7 | 0.0559 | 0.00817 | -0.2429 | 6.8421
-6.5 | 0.1312 | 0.00723 | -0.2419 | 18.1466
-6 | 0.2059 | 0.00669 | -0.2408 | 30.7773
-5.5 | 0.2786 | 0.00627 | -0.2398 | 44.4338
-5 | 0.3493 | 0.00603 | -0.2387 | 57.927
-4 | 0.4522 | 0.007 | -0.2305 | 64.6
-3 | 0.5817 | 0.00671 | -0.228 | 86.6915
-2.5 | 0.6468 | 0.00685 | -0.2267 | 94.4234
-2 | 0.7117 | 0.00698 | -0.2256 | 101.9628
-1.5 | 0.7766 | 0.00705 | -0.2245 | 110.156
-1 | 0.8407 | 0.00714 | -0.2234 | 117.7451
-0.5 | 0.903 | 0.00728 | -0.2219 | 124.0385
0 | 0.966 | 0.00739 | -0.2206 | 130.7172
0.5 | 1.0271 | 0.0075 | -0.2188 | 136.9467
1 | 1.0824 | 0.00763 | -0.2158 | 141.8611
1.5 | 1.1364 | 0.00786 | -0.2126 | 144.5802
2 | 1.1949 | 0.00804 | -0.2102 | 148.6194
2.5 | 1.2528 | 0.00827 | -0.2076 | 151.4873
3 | 1.3088 | 0.00854 | -0.2046 | 153.2553
3.5 | 1.3634 | 0.00887 | -0.2013 | 153.7091
4 | 1.4203 | 0.00918 | -0.1983 | 154.7168
4.5 | 1.4771 | 0.00951 | -0.1951 | 155.3207
5 | 1.5313 | 0.00997 | -0.1915 | 153.5908
5.5 | 1.5836 | 0.01052 | -0.1874 | 150.5323
6 | 1.6259 | 0.01147 | -0.1817 | 141.7524
6.5 | 1.6294 | 0.0141 | -0.171 | 115.5603
7 | 1.6699 | 0.0155 | -0.1656 | 107.7355
7.5 | 1.6743 | 0.01895 | -0.1562 | 88.3536
8 | 1.7058 | 0.02122 | -0.1502 | 80.3864
8.5 | 1.7479 | 0.02299 | -0.1455 | 76.0287
9 | 1.7887 | 0.025 | -0.1406 | 71.548
9.5 | 1.8266 | 0.02734 | -0.1356 | 66.8105
10 | 1.8613 | 0.03008 | -0.1304 | 61.8783
10.5 | 1.8908 | 0.03338 | -0.1251 | 56.6447
11 | 1.9118 | 0.03759 | -0.1196 | 50.8593
13 | 1.8186 | 0.07697 | -0.1093 | 23.6274
13.5 | 1.7724 | 0.09286 | -0.1143 | 19.0868
14 | 1.7282 | 0.10859 | -0.1201 | 15.9149
14.5 | 1.6906 | 0.12366 | -0.1263 | 13.6714
15 | 1.6608 | 0.13804 | -0.133 | 12.0313
15.5 | 1.6377 | 0.15179 | -0.1398 | 10.7892
16 | 1.6183 | 0.16531 | -0.1471 | 9.7895

## 105. Re 10M Mach 0.00 (1)
BIGFOIL.COM POLAR EXPORT
goe431
GOE 431 |  |  |  | Cl Max: | 2.126 | at alpha= | 12 | deg
JavaFoil+Calcfoil stall+Eppler ext transition |  |  |  | L/D Max: | 204.422 | at alpha= | 3.5 | deg
Re: | 10000000 |  |  | Cd Min: | 0.00472 | at alpha= | -7 | deg
Mach: | 0 |  |  | Cl=0 at alpha= | -8.65 | deg
|  |  |  | @ Cl=0.1, Cd= | 0.0063241
|  |  |  | @ Cl=0.4, Cd= | 0.0054549
|  |  |  | @ Cl=0.6, Cd= | 0.0050736
alpha (deg) | Cl | Cd | Cm | Cl/Cd
-20 | -0.442 | 0.1396 | -0.098 | -3.163
-19.5 | -0.45 | 0.12816 | -0.103 | -3.51
-19 | -0.454 | 0.12325 | -0.104 | -3.686
-18.5 | -0.457 | 0.11808 | -0.105 | -3.874
-18 | -0.46 | 0.11041 | -0.107 | -4.163
-17.5 | -0.46 | 0.10392 | -0.109 | -4.423
-17 | -0.458 | 0.09831 | -0.111 | -4.654
-16.5 | -0.453 | 0.09239 | -0.112 | -4.902
-16 | -0.445 | 0.08749 | -0.114 | -5.09
-15.5 | -0.435 | 0.08184 | -0.116 | -5.322
-15 | -0.423 | 0.07579 | -0.119 | -5.584
-14.5 | -0.407 | 0.07063 | -0.121 | -5.764
-14 | -0.388 | 0.0654 | -0.123 | -5.934
-13.5 | -0.366 | 0.06092 | -0.126 | -6.005
-13 | -0.341 | 0.05562 | -0.129 | -6.128
-12.5 | -0.314 | 0.0479 | -0.134 | -6.555
-12 | -0.281 | 0.04551 | -0.135 | -6.176
-11.5 | -0.247 | 0.04016 | -0.14 | -6.152
-11 | -0.21 | 0.03584 | -0.143 | -5.85
-10.5 | -0.17 | 0.03073 | -0.148 | -5.538
-10 | -0.128 | 0.02591 | -0.152 | -4.936
-9.5 | -0.083 | 0.021 | -0.158 | -3.954
-9 | -0.035 | 0.01795 | -0.161 | -1.963
-8.5 | 0.015 | 0.01422 | -0.167 | 1.038
-8 | 0.069 | 0.00779 | -0.178 | 8.868
-7.5 | 0.128 | 0.005 | -0.187 | 25.615
-7 | 0.185 | 0.00472 | -0.188 | 39.211
-6.5 | 0.243 | 0.00544 | -0.19 | 44.733
-6 | 0.301 | 0.00588 | -0.192 | 51.303
-5.5 | 0.36 | 0.00496 | -0.193 | 72.533
-5 | 0.419 | 0.00569 | -0.194 | 73.62
-4.5 | 0.478 | 0.00475 | -0.196 | 100.471
-4 | 0.537 | 0.00489 | -0.197 | 109.612
-3.5 | 0.595 | 0.00506 | -0.198 | 117.711
-3 | 0.654 | 0.00522 | -0.2 | 125.264
-2.5 | 0.712 | 0.00526 | -0.201 | 135.437
-2 | 0.771 | 0.00539 | -0.202 | 143.118
-1.5 | 0.83 | 0.00658 | -0.203 | 126.083
-1 | 0.888 | 0.0067 | -0.204 | 132.537
-0.5 | 0.947 | 0.00706 | -0.205 | 134.115
0 | 1.013 | 0.00585 | -0.207 | 173.081
0.5 | 1.072 | 0.00722 | -0.208 | 148.438
1 | 1.131 | 0.00758 | -0.209 | 149.251
1.5 | 1.19 | 0.00758 | -0.21 | 157.097
2 | 1.249 | 0.00644 | -0.211 | 194.091
2.5 | 1.308 | 0.00654 | -0.212 | 199.933
3 | 1.367 | 0.00687 | -0.213 | 199.095
3.5 | 1.426 | 0.00698 | -0.214 | 204.422
4 | 1.485 | 0.00859 | -0.215 | 172.913
4.5 | 1.544 | 0.00984 | -0.216 | 156.916
5 | 1.603 | 0.01032 | -0.217 | 155.356
5.5 | 1.659 | 0.01093 | -0.218 | 151.778
6 | 1.714 | 0.01043 | -0.219 | 164.319
6.5 | 1.768 | 0.01351 | -0.22 | 130.839
7 | 1.82 | 0.01405 | -0.221 | 129.521
7.5 | 1.872 | 0.01196 | -0.222 | 156.484
8 | 1.922 | 0.01238 | -0.222 | 155.203
8.5 | 1.97 | 0.01306 | -0.223 | 150.904
9 | 2.017 | 0.01336 | -0.224 | 151.008
9.5 | 2.05 | 0.0139 | -0.225 | 147.469
10 | 2.078 | 0.01783 | -0.225 | 116.578
10.5 | 2.1 | 0.01518 | -0.226 | 138.323
11 | 2.115 | 0.01951 | -0.227 | 108.418
11.5 | 2.124 | 0.01637 | -0.227 | 129.778
12 | 2.126 | 0.02145 | -0.228 | 99.136
12.5 | 2.121 | 0.02233 | -0.228 | 94.977
13 | 2.109 | 0.02367 | -0.229 | 89.086
13.5 | 2.09 | 0.02512 | -0.23 | 83.202
14 | 2.065 | 0.02158 | -0.23 | 95.675
14.5 | 2.034 | 0.02258 | -0.231 | 90.08
15 | 1.997 | 0.0238 | -0.231 | 83.892
15.5 | 1.955 | 0.02521 | -0.232 | 77.553
16 | 1.867 | 0.03306 | -0.227 | 56.459
16.5 | 1.808 | 0.03514 | -0.226 | 51.464
17 | 1.748 | 0.038 | -0.225 | 45.994

## 106. Re 10M Mach 0.00 (2)
BIGFOIL.COM POLAR EXPORT
goe431
GOE 431 |  |  |  | Cl Max: | 1.7731 | at alpha= | 10.5 | deg
XFOIL ncrit=9 |  |  |  | L/D Max: | 181.93 | at alpha= | 5 | deg
Re: | 10000000 |  |  | Cd Min: | 0.15875 | at alpha= | -19.5 | deg
Mach: | 0 |  |  | Cl=0 at alpha= | -7.8112 | deg
|  |  |  | @ Cl=0.1, Cd= | 0.0059046
|  |  |  | @ Cl=0.4, Cd= | 0.0058732
|  |  |  | @ Cl=0.6, Cd= | 0.0060927
alpha (deg) | Cl | Cd | Cm | Cl/Cd
-19.5 | -0.4791 | 0.15875 | -0.0629 | -3.018
-19 | -0.5101 | 0.14166 | -0.0729 | -3.6009
-18 | -0.6048 | 0.10866 | -0.0911 | -5.566
-17.5 | -0.6176 | 0.09887 | -0.0977 | -6.2466
-17 | -0.6298 | 0.08816 | -0.1066 | -7.1438
-16.5 | -0.6322 | 0.07747 | -0.1181 | -8.1606
-16 | -0.6361 | 0.06813 | -0.128 | -9.3366
-15.5 | -0.6255 | 0.05985 | -0.139 | -10.4511
-14.5 | -0.7406 | 0.01416 | -0.2006 | -52.3023
-14 | -0.6898 | 0.01293 | -0.2014 | -53.3488
-13.5 | -0.6368 | 0.01197 | -0.202 | -53.1997
-13 | -0.583 | 0.01115 | -0.2024 | -52.287
-12.5 | -0.5287 | 0.01051 | -0.2027 | -50.3045
-12 | -0.4733 | 0.0099 | -0.2031 | -47.8081
-11.5 | -0.4181 | 0.00932 | -0.2033 | -44.8605
-11 | -0.3625 | 0.00868 | -0.2036 | -41.7627
-10.5 | -0.3062 | 0.00814 | -0.2039 | -37.6167
-10 | -0.2501 | 0.00771 | -0.204 | -32.4384
-9.5 | -0.193 | 0.00733 | -0.2043 | -26.3302
-9 | -0.136 | 0.00702 | -0.2045 | -19.3732
-8.5 | -0.079 | 0.00672 | -0.2046 | -11.756
-8 | -0.0216 | 0.00639 | -0.2048 | -3.3803
-7.5 | 0.0356 | 0.00615 | -0.205 | 5.7886
-7 | 0.0934 | 0.00593 | -0.2052 | 15.7504
-6.5 | 0.1506 | 0.00571 | -0.2053 | 26.3748
-6 | 0.2082 | 0.00552 | -0.2054 | 37.7174
-5.5 | 0.2653 | 0.00533 | -0.2055 | 49.7749
-5 | 0.3213 | 0.00519 | -0.2054 | 61.9075
-4.5 | 0.3644 | 0.00586 | -0.2028 | 62.1843
-3 | 0.5264 | 0.00592 | -0.2014 | 88.9189
-2.5 | 0.5818 | 0.00606 | -0.2011 | 96.0066
-2 | 0.6374 | 0.00616 | -0.2008 | 103.474
-1.5 | 0.693 | 0.00624 | -0.2006 | 111.0577
-1 | 0.7488 | 0.00631 | -0.2003 | 118.6688
0 | 0.8602 | 0.00644 | -0.1999 | 133.5714
0.5 | 0.9147 | 0.00657 | -0.1995 | 139.2237
1 | 0.9702 | 0.00664 | -0.1993 | 146.1145
1.5 | 1.025 | 0.00674 | -0.199 | 152.0772
2 | 1.0787 | 0.00688 | -0.1985 | 156.7878
2.5 | 1.1333 | 0.00696 | -0.1982 | 162.8305
3 | 1.1877 | 0.00703 | -0.1978 | 168.9474
3.5 | 1.241 | 0.00715 | -0.1973 | 173.5664
4 | 1.293 | 0.00732 | -0.1965 | 176.6393
4.5 | 1.3458 | 0.00744 | -0.1959 | 180.8871
5 | 1.3954 | 0.00767 | -0.1947 | 181.9296
5.5 | 1.4398 | 0.00807 | -0.1925 | 178.4139
6 | 1.4637 | 0.00936 | -0.1864 | 156.3782
6.5 | 1.4988 | 0.00984 | -0.1824 | 152.3171
7 | 1.5287 | 0.01069 | -0.1774 | 143.0028
8 | 1.5901 | 0.0126 | -0.1684 | 126.1984
8.5 | 1.6279 | 0.01316 | -0.1653 | 123.7006
9 | 1.6655 | 0.01378 | -0.1623 | 120.8636
9.5 | 1.7027 | 0.01441 | -0.1594 | 118.161
10 | 1.7375 | 0.01518 | -0.1561 | 114.4598
10.5 | 1.7731 | 0.01591 | -0.1532 | 111.4456

## 107. Re 10M Mach 0.10 (1)
BIGFOIL.COM POLAR EXPORT
goe431
GOE 431 |  |  |  | Cl Max: | 2.123 | at alpha= | 11.5 | deg
JavaFoil+Calcfoil stall+Eppler ext transition |  |  |  | L/D Max: | 204.615 | at alpha= | 3.5 | deg
Re: | 10000000 |  |  | Cd Min: | 0.0047 | at alpha= | -4.5 | deg
Mach: | 0.1 |  |  | Cl=0 at alpha= | -8.65 | deg
|  |  |  | @ Cl=0.1, Cd= | 0.0083576
|  |  |  | @ Cl=0.4, Cd= | 0.0054566
|  |  |  | @ Cl=0.6, Cd= | 0.0058549
alpha (deg) | Cl | Cd | Cm | Cl/Cd
-20 | -0.407 | 0.14961 | -0.091 | -2.722
-19.5 | -0.421 | 0.12999 | -0.103 | -3.237
-19 | -0.427 | 0.12739 | -0.102 | -3.355
-18.5 | -0.434 | 0.12044 | -0.104 | -3.599
-18 | -0.438 | 0.11181 | -0.107 | -3.92
-17.5 | -0.44 | 0.1068 | -0.108 | -4.124
-17 | -0.441 | 0.10014 | -0.11 | -4.404
-16.5 | -0.439 | 0.09438 | -0.112 | -4.65
-16 | -0.434 | 0.08897 | -0.114 | -4.873
-15.5 | -0.425 | 0.08393 | -0.115 | -5.069
-15 | -0.415 | 0.07762 | -0.118 | -5.347
-14.5 | -0.401 | 0.07184 | -0.121 | -5.58
-14 | -0.383 | 0.06657 | -0.123 | -5.759
-13.5 | -0.362 | 0.06184 | -0.126 | -5.859
-13 | -0.338 | 0.05676 | -0.129 | -5.959
-12.5 | -0.312 | 0.04885 | -0.134 | -6.392
-12 | -0.28 | 0.04629 | -0.136 | -6.053
-11.5 | -0.247 | 0.04077 | -0.14 | -6.049
-11 | -0.209 | 0.03772 | -0.142 | -5.539
-10.5 | -0.17 | 0.03162 | -0.147 | -5.378
-10 | -0.128 | 0.02671 | -0.152 | -4.789
-9.5 | -0.083 | 0.02151 | -0.158 | -3.866
-9 | -0.035 | 0.01838 | -0.162 | -1.921
-8.5 | 0.015 | 0.01468 | -0.167 | 1.007
-8 | 0.067 | 0.01211 | -0.171 | 5.548
-7.5 | 0.129 | 0.00506 | -0.187 | 25.416
-7 | 0.186 | 0.0048 | -0.189 | 38.786
-6.5 | 0.244 | 0.00546 | -0.191 | 44.802
-6 | 0.303 | 0.0059 | -0.193 | 51.329
-5.5 | 0.362 | 0.00498 | -0.194 | 72.574
-5 | 0.421 | 0.00572 | -0.195 | 73.561
-4.5 | 0.48 | 0.0047 | -0.197 | 102.163
-4 | 0.539 | 0.00486 | -0.198 | 111.001
-3.5 | 0.598 | 0.00588 | -0.199 | 101.692
-3 | 0.657 | 0.00514 | -0.201 | 127.858
-2.5 | 0.716 | 0.00524 | -0.202 | 136.698
-2 | 0.775 | 0.00535 | -0.203 | 144.739
-1.5 | 0.834 | 0.00658 | -0.204 | 126.661
-1 | 0.893 | 0.00674 | -0.205 | 132.41
-0.5 | 0.952 | 0.0071 | -0.206 | 134.012
0 | 1.018 | 0.00584 | -0.208 | 174.265
0.5 | 1.077 | 0.00723 | -0.209 | 148.937
1 | 1.137 | 0.00764 | -0.21 | 148.855
1.5 | 1.196 | 0.00762 | -0.211 | 156.923
2 | 1.255 | 0.00646 | -0.212 | 194.234
2.5 | 1.315 | 0.00657 | -0.213 | 200.089
3 | 1.374 | 0.00686 | -0.214 | 200.323
3.5 | 1.433 | 0.007 | -0.215 | 204.615
4 | 1.492 | 0.00865 | -0.216 | 172.539
4.5 | 1.552 | 0.00991 | -0.217 | 156.549
5 | 1.61 | 0.0104 | -0.218 | 154.854
5.5 | 1.667 | 0.01102 | -0.219 | 151.219
6 | 1.722 | 0.0105 | -0.22 | 163.993
6.5 | 1.776 | 0.01364 | -0.221 | 130.194
7 | 1.828 | 0.01172 | -0.222 | 156.047
7.5 | 1.88 | 0.01206 | -0.223 | 155.83
8 | 1.93 | 0.01247 | -0.223 | 154.761
8.5 | 1.978 | 0.01316 | -0.224 | 150.304
9 | 2.025 | 0.01348 | -0.225 | 150.135
9.5 | 2.057 | 0.01402 | -0.226 | 146.698
10 | 2.084 | 0.018 | -0.227 | 115.756
10.5 | 2.104 | 0.01532 | -0.227 | 137.267
11 | 2.117 | 0.01976 | -0.228 | 107.147
11.5 | 2.123 | 0.02044 | -0.228 | 103.84
12 | 2.122 | 0.01749 | -0.229 | 121.272
12.5 | 2.113 | 0.01846 | -0.23 | 114.459
13 | 2.096 | 0.02416 | -0.23 | 86.754
13.5 | 2.072 | 0.02531 | -0.231 | 81.88
14 | 2.042 | 0.02211 | -0.231 | 92.33
14.5 | 2.004 | 0.02336 | -0.232 | 85.793
15 | 1.961 | 0.02461 | -0.232 | 79.676
15.5 | 1.873 | 0.032 | -0.228 | 58.543
16 | 1.812 | 0.03432 | -0.227 | 52.813
16.5 | 1.747 | 0.03678 | -0.226 | 47.511

## 108. Re 10M Mach 0.10 (2)
BIGFOIL.COM POLAR EXPORT
goe431
GOE 431 |  |  |  | Cl Max: | 2.0996 | at alpha= | 19 | deg
XFOIL ncrit=9 |  |  |  | L/D Max: | 181.894 | at alpha= | 5 | deg
Re: | 10000000 |  |  | Cd Min: | 0.16202 | at alpha= | -19.5 | deg
Mach: | 0.1 |  |  | Cl=0 at alpha= | -7.7972 | deg
|  |  |  | @ Cl=0.1, Cd= | 0.0059309
|  |  |  | @ Cl=0.4, Cd= | 0.0059907
|  |  |  | @ Cl=0.6, Cd= | 0.006108
alpha (deg) | Cl | Cd | Cm | Cl/Cd
-19.5 | -0.4675 | 0.16202 | -0.0625 | -2.8854
-19 | -0.4771 | 0.1491 | -0.0705 | -3.1999
-18.5 | -0.4691 | 0.14315 | -0.0731 | -3.277
-17.5 | -0.5803 | 0.10595 | -0.0944 | -5.4771
-17 | -0.5952 | 0.09458 | -0.1034 | -6.2931
-16.5 | -0.5977 | 0.08375 | -0.1146 | -7.1367
-16 | -0.6043 | 0.07395 | -0.1244 | -8.1717
-15.5 | -0.6054 | 0.06451 | -0.1352 | -9.3846
-15 | -0.5761 | 0.05105 | -0.1613 | -11.285
-14.5 | -0.7484 | 0.01559 | -0.2016 | -48.0051
-14 | -0.6984 | 0.01382 | -0.203 | -50.5355
-13.5 | -0.6455 | 0.01256 | -0.2039 | -51.3933
-13 | -0.5913 | 0.01158 | -0.2043 | -51.0622
-12.5 | -0.5364 | 0.01082 | -0.2046 | -49.5749
-12 | -0.4803 | 0.01014 | -0.2049 | -47.3669
-11.5 | -0.4244 | 0.00956 | -0.205 | -44.3933
-11 | -0.368 | 0.0089 | -0.2052 | -41.3483
-10.5 | -0.3111 | 0.0083 | -0.2054 | -37.4819
-10 | -0.2543 | 0.00783 | -0.2055 | -32.4777
-9.5 | -0.1966 | 0.00741 | -0.2057 | -26.5317
-9 | -0.139 | 0.00709 | -0.2058 | -19.6051
-8.5 | -0.0813 | 0.00679 | -0.206 | -11.9735
-8 | -0.0234 | 0.00644 | -0.2061 | -3.6335
-7.5 | 0.0343 | 0.00618 | -0.2062 | 5.5502
-7 | 0.0927 | 0.00596 | -0.2064 | 15.5537
-6.5 | 0.1504 | 0.00573 | -0.2064 | 26.2478
-6 | 0.2084 | 0.00555 | -0.2066 | 37.5495
-5.5 | 0.266 | 0.00536 | -0.2066 | 49.6269
-5 | 0.3223 | 0.00521 | -0.2065 | 61.8618
-4.5 | 0.3654 | 0.0059 | -0.2038 | 61.9322
-4 | 0.4188 | 0.00604 | -0.203 | 69.3377
-3.5 | 0.4733 | 0.00584 | -0.2027 | 81.0445
-3 | 0.5286 | 0.00594 | -0.2023 | 88.9899
-2.5 | 0.5843 | 0.00608 | -0.202 | 96.102
-2 | 0.6403 | 0.00618 | -0.2017 | 103.6084
-1.5 | 0.6963 | 0.00625 | -0.2015 | 111.408
-1 | 0.7523 | 0.00633 | -0.2012 | 118.8468
-0.5 | 0.8084 | 0.00639 | -0.201 | 126.5102
0 | 0.8644 | 0.00646 | -0.2008 | 133.808
0.5 | 0.9193 | 0.00659 | -0.2004 | 139.4992
1 | 0.975 | 0.00666 | -0.2001 | 146.3964
1.5 | 1.0301 | 0.00676 | -0.1998 | 152.3817
2 | 1.0842 | 0.0069 | -0.1992 | 157.1304
2.5 | 1.1391 | 0.00698 | -0.1989 | 163.1948
3 | 1.1938 | 0.00706 | -0.1985 | 169.0935
3.5 | 1.2473 | 0.00718 | -0.1979 | 173.7187
4 | 1.2996 | 0.00736 | -0.1971 | 176.5761
4.5 | 1.3526 | 0.00747 | -0.1964 | 181.071
5 | 1.4024 | 0.00771 | -0.1952 | 181.8936
5.5 | 1.4471 | 0.0081 | -0.1929 | 178.6543
6 | 1.4674 | 0.00939 | -0.1859 | 156.2726
6.5 | 1.5027 | 0.00991 | -0.1818 | 151.6347
7 | 1.5332 | 0.01078 | -0.1769 | 142.2263
7.5 | 1.5565 | 0.01214 | -0.1709 | 128.2125
8 | 1.594 | 0.01275 | -0.1676 | 125.0196
8.5 | 1.633 | 0.01332 | -0.1647 | 122.5976
9 | 1.6699 | 0.01398 | -0.1614 | 119.4492
9.5 | 1.7077 | 0.01464 | -0.1585 | 116.6462
10 | 1.7426 | 0.01544 | -0.1551 | 112.8627
10.5 | 1.7777 | 0.01624 | -0.152 | 109.4643
12 | 1.8726 | 0.01895 | -0.1417 | 98.8179
12.5 | 1.9022 | 0.02023 | -0.1383 | 94.0287
13 | 1.9294 | 0.02171 | -0.1347 | 88.8715
13.5 | 1.9547 | 0.02337 | -0.1312 | 83.6414
14 | 1.978 | 0.02526 | -0.1276 | 78.3056
14.5 | 2.0014 | 0.0272 | -0.1243 | 73.5809
15 | 2.023 | 0.02939 | -0.121 | 68.8329
15.5 | 2.0425 | 0.03182 | -0.1178 | 64.1892
16 | 2.0586 | 0.03466 | -0.1146 | 59.3941
16.5 | 2.0718 | 0.0379 | -0.1114 | 54.6649
17 | 2.0819 | 0.04161 | -0.1085 | 50.0336
17.5 | 2.0902 | 0.04571 | -0.1058 | 45.7274
18 | 2.095 | 0.05041 | -0.1034 | 41.5592
18.5 | 2.0981 | 0.05557 | -0.1016 | 37.756
19 | 2.0996 | 0.06122 | -0.1002 | 34.296
19.5 | 2.0955 | 0.06791 | -0.0995 | 30.857
20 | 2.0856 | 0.07587 | -0.0997 | 27.4891

## 109. Re 10M Mach 0.25 (1)
BIGFOIL.COM POLAR EXPORT
goe431
GOE 431 |  |  |  | Cl Max: | 2.114 | at alpha= | 10.5 | deg
JavaFoil+Calcfoil stall+Eppler ext transition |  |  |  | L/D Max: | 207.314 | at alpha= | 3.5 | deg
Re: | 10000000 |  |  | Cd Min: | 0.0047 | at alpha= | -4.5 | deg
Mach: | 0.25 |  |  | Cl=0 at alpha= | -8.6471 | deg
|  |  |  | @ Cl=0.1, Cd= | 0.013343
|  |  |  | @ Cl=0.4, Cd= | 0.0053113
|  |  |  | @ Cl=0.6, Cd= | 0.0056917
alpha (deg) | Cl | Cd | Cm | Cl/Cd
-19.5 | -0.12 | 0.13955 | -0.102 | -0.858
-19 | -0.171 | 0.14481 | -0.092 | -1.181
-18.5 | -0.209 | 0.13898 | -0.094 | -1.506
-18 | -0.241 | 0.1344 | -0.091 | -1.792
-17.5 | -0.268 | 0.12839 | -0.091 | -2.089
-17 | -0.292 | 0.12407 | -0.091 | -2.35
-16.5 | -0.311 | 0.11814 | -0.092 | -2.631
-16 | -0.326 | 0.11034 | -0.096 | -2.957
-15.5 | -0.341 | 0.09431 | -0.112 | -3.618
-15 | -0.347 | 0.0863 | -0.116 | -4.026
-14.5 | -0.348 | 0.08066 | -0.118 | -4.312
-14 | -0.343 | 0.07436 | -0.121 | -4.611
-13.5 | -0.333 | 0.06887 | -0.124 | -4.83
-13 | -0.317 | 0.06272 | -0.128 | -5.06
-12.5 | -0.297 | 0.05682 | -0.131 | -5.222
-12 | -0.272 | 0.04982 | -0.136 | -5.462
-11.5 | -0.241 | 0.04616 | -0.139 | -5.228
-11 | -0.207 | 0.04024 | -0.143 | -5.155
-10.5 | -0.169 | 0.03614 | -0.147 | -4.677
-10 | -0.128 | 0.03123 | -0.151 | -4.088
-9.5 | -0.083 | 0.02578 | -0.157 | -3.23
-9 | -0.036 | 0.02147 | -0.162 | -1.657
-8.5 | 0.015 | 0.01729 | -0.168 | 0.864
-8 | 0.068 | 0.01492 | -0.171 | 4.543
-7.5 | 0.123 | 0.01221 | -0.176 | 10.058
-7 | 0.19 | 0.00487 | -0.194 | 39.106
-6.5 | 0.25 | 0.00553 | -0.196 | 45.229
-6 | 0.311 | 0.00623 | -0.198 | 49.87
-5.5 | 0.371 | 0.00495 | -0.199 | 75.029
-5 | 0.432 | 0.00571 | -0.201 | 75.604
-4.5 | 0.493 | 0.0047 | -0.202 | 104.906
-4 | 0.554 | 0.00481 | -0.203 | 115.192
-3.5 | 0.614 | 0.00596 | -0.205 | 103.017
-3 | 0.675 | 0.0051 | -0.206 | 132.322
-2.5 | 0.735 | 0.0052 | -0.207 | 141.409
-2 | 0.796 | 0.00535 | -0.209 | 148.693
-1.5 | 0.856 | 0.00669 | -0.21 | 128.052
-1 | 0.917 | 0.00689 | -0.211 | 133.045
-0.5 | 0.977 | 0.00599 | -0.212 | 163.211
0 | 1.046 | 0.0058 | -0.213 | 180.294
0.5 | 1.106 | 0.00744 | -0.214 | 148.678
1 | 1.167 | 0.00786 | -0.216 | 148.526
1.5 | 1.228 | 0.0078 | -0.217 | 157.453
2 | 1.289 | 0.00652 | -0.218 | 197.806
2.5 | 1.35 | 0.00664 | -0.219 | 203.247
3 | 1.411 | 0.00868 | -0.22 | 162.563
3.5 | 1.472 | 0.0071 | -0.221 | 207.314
4 | 1.532 | 0.00897 | -0.222 | 170.861
4.5 | 1.593 | 0.01042 | -0.223 | 152.794
5 | 1.653 | 0.0109 | -0.224 | 151.632
5.5 | 1.71 | 0.0116 | -0.225 | 147.476
6 | 1.766 | 0.01082 | -0.226 | 163.203
6.5 | 1.82 | 0.01128 | -0.227 | 161.352
7 | 1.872 | 0.0122 | -0.228 | 153.536
7.5 | 1.923 | 0.01252 | -0.229 | 153.623
8 | 1.972 | 0.01308 | -0.23 | 150.793
8.5 | 2.019 | 0.01376 | -0.23 | 146.748
9 | 2.064 | 0.01424 | -0.231 | 144.961
9.5 | 2.09 | 0.01487 | -0.232 | 140.561
10 | 2.107 | 0.01926 | -0.233 | 109.41
10.5 | 2.114 | 0.01644 | -0.233 | 128.583
11 | 2.111 | 0.02192 | -0.234 | 96.323
11.5 | 2.097 | 0.01811 | -0.235 | 115.762
12 | 2.07 | 0.01919 | -0.235 | 107.863
12.5 | 2.03 | 0.02046 | -0.236 | 99.247
13 | 1.978 | 0.02185 | -0.237 | 90.492
13.5 | 1.912 | 0.02327 | -0.237 | 82.155
14 | 1.796 | 0.03184 | -0.233 | 56.42
14.5 | 1.699 | 0.03466 | -0.232 | 49.012
15 | 1.589 | 0.03812 | -0.23 | 41.681
15.5 | 1.469 | 0.04268 | -0.228 | 34.427

## 110. Re 10M Mach 0.25 (2)
BIGFOIL.COM POLAR EXPORT
goe431
GOE 431 |  |  |  | Cl Max: | 1.8043 | at alpha= | 10.5 | deg
XFOIL ncrit=9 |  |  |  | L/D Max: | 181.73 | at alpha= | 5 | deg
Re: | 10000000 |  |  | Cd Min: | 0.14759 | at alpha= | -17.5 | deg
Mach: | 0.25 |  |  | Cl=0 at alpha= | -7.7225 | deg
|  |  |  | @ Cl=0.1, Cd= | 0.0060779
|  |  |  | @ Cl=0.4, Cd= | 0.0061571
|  |  |  | @ Cl=0.6, Cd= | 0.0061598
alpha (deg) | Cl | Cd | Cm | Cl/Cd
-17.5 | -0.3705 | 0.14759 | -0.0785 | -2.5103
-17 | -0.393 | 0.13098 | -0.0896 | -3.0005
-16 | -0.4463 | 0.10123 | -0.112 | -4.4088
-15.5 | -0.4583 | 0.09047 | -0.121 | -5.0658
-15 | -0.4648 | 0.08092 | -0.1294 | -5.7439
-14.5 | -0.4642 | 0.07169 | -0.1392 | -6.4751
-14 | -0.4377 | 0.06108 | -0.1573 | -7.166
-13.5 | -0.442 | 0.05219 | -0.1675 | -8.4691
-13 | -0.4722 | 0.04377 | -0.1737 | -10.7882
-12.5 | -0.5753 | 0.01506 | -0.2124 | -38.2005
-12 | -0.519 | 0.01272 | -0.2141 | -40.8019
-11.5 | -0.4605 | 0.01132 | -0.2144 | -40.6802
-11 | -0.3999 | 0.01029 | -0.2144 | -38.863
-10.5 | -0.3392 | 0.00951 | -0.2142 | -35.6677
-10 | -0.2787 | 0.00869 | -0.214 | -32.0713
-9.5 | -0.2174 | 0.00803 | -0.2139 | -27.0735
-9 | -0.1564 | 0.00754 | -0.2136 | -20.7427
-8.5 | -0.095 | 0.00712 | -0.2135 | -13.3427
-8 | -0.0338 | 0.0068 | -0.2133 | -4.9706
-7.5 | 0.0271 | 0.00641 | -0.2131 | 4.2278
-7 | 0.0884 | 0.00612 | -0.2131 | 14.4444
-6.5 | 0.149 | 0.0059 | -0.2129 | 25.2542
-6 | 0.2096 | 0.00567 | -0.2129 | 36.9665
-5.5 | 0.2697 | 0.00548 | -0.2127 | 49.2153
-5 | 0.3281 | 0.00535 | -0.2124 | 61.3271
-4.5 | 0.3709 | 0.00611 | -0.2091 | 60.7038
-4 | 0.4265 | 0.0062 | -0.2083 | 68.7903
-3 | 0.5402 | 0.00606 | -0.2074 | 89.1419
-1.5 | 0.7139 | 0.00635 | -0.2063 | 112.4252
-1 | 0.7716 | 0.00643 | -0.2059 | 120
-0.5 | 0.8297 | 0.00648 | -0.2057 | 128.0401
0 | 0.887 | 0.00658 | -0.2053 | 134.8024
0.5 | 0.9441 | 0.00668 | -0.2049 | 141.3323
1 | 1.0013 | 0.00677 | -0.2045 | 147.9025
1.5 | 1.0575 | 0.0069 | -0.2039 | 153.2609
2 | 1.1136 | 0.00703 | -0.2032 | 158.4068
2.5 | 1.1702 | 0.00711 | -0.2027 | 164.5851
3 | 1.2261 | 0.00722 | -0.202 | 169.8199
3.5 | 1.2806 | 0.00737 | -0.2011 | 173.7585
4 | 1.3348 | 0.00753 | -0.2 | 177.2643
4.5 | 1.3888 | 0.00767 | -0.1989 | 181.0691
5 | 1.4393 | 0.00792 | -0.1971 | 181.7298
5.5 | 1.4852 | 0.00823 | -0.1944 | 180.4617
6.5 | 1.5263 | 0.01036 | -0.1793 | 147.3263
7 | 1.5604 | 0.01123 | -0.1746 | 138.9492
7.5 | 1.5789 | 0.01297 | -0.1674 | 121.7348
8 | 1.618 | 0.01368 | -0.1639 | 118.2749
8.5 | 1.6571 | 0.0144 | -0.1604 | 115.0764
9 | 1.6958 | 0.0152 | -0.1569 | 111.5658
9.5 | 1.7333 | 0.0161 | -0.1534 | 107.6584
10 | 1.7694 | 0.0171 | -0.1497 | 103.4737
10.5 | 1.8043 | 0.0182 | -0.146 | 99.1374

## 111. Re 10M Mach 0.50 (1)
BIGFOIL.COM POLAR EXPORT
goe431
GOE 431 |  |  |  | Cl Max: | 2.111 | at alpha= | 8.5 | deg
JavaFoil+Calcfoil stall+Eppler ext transition |  |  |  | L/D Max: | 198.448 | at alpha= | 4 | deg
Re: | 10000000 |  |  | Cd Min: | 0.00519 | at alpha= | -4 | deg
Mach: | 0.5 |  |  | Cl=0 at alpha= | -8.65 | deg
|  |  |  | @ Cl=0.1, Cd= | 0.02404
|  |  |  | @ Cl=0.4, Cd= | 0.0069743
|  |  |  | @ Cl=0.6, Cd= | 0.0054044
alpha (deg) | Cl | Cd | Cm | Cl/Cd
-20 | -0.591 | 0.13445 | -0.12 | -4.397
-19.5 | -0.565 | 0.13489 | -0.119 | -4.188
-19 | -0.54 | 0.14143 | -0.12 | -3.818
-18.5 | -0.516 | 0.12468 | -0.123 | -4.142
-18 | -0.492 | 0.11678 | -0.125 | -4.209
-17.5 | -0.466 | 0.11211 | -0.125 | -4.157
-17 | -0.441 | 0.10641 | -0.127 | -4.142
-16.5 | -0.415 | 0.10211 | -0.128 | -4.064
-16 | -0.384 | 0.11224 | -0.114 | -3.418
-15.5 | -0.356 | 0.10982 | -0.106 | -3.242
-15 | -0.331 | 0.10699 | -0.107 | -3.091
-14.5 | -0.305 | 0.09755 | -0.107 | -3.129
-14 | -0.28 | 0.09762 | -0.112 | -2.872
-13.5 | -0.254 | 0.09174 | -0.11 | -2.77
-13 | -0.23 | 0.08282 | -0.119 | -2.773
-12.5 | -0.207 | 0.06997 | -0.136 | -2.954
-12 | -0.181 | 0.06398 | -0.139 | -2.823
-11.5 | -0.15 | 0.08182 | -0.098 | -1.829
-11 | -0.124 | 0.07496 | -0.104 | -1.652
-10.5 | -0.098 | 0.07122 | -0.1 | -1.37
-10 | -0.071 | 0.06572 | -0.101 | -1.087
-9.5 | -0.075 | 0.0434 | -0.153 | -1.731
-9 | -0.035 | 0.03846 | -0.159 | -0.906
-8.5 | 0.015 | 0.03161 | -0.167 | 0.48
-8 | 0.07 | 0.02739 | -0.172 | 2.561
-7.5 | 0.13 | 0.02069 | -0.182 | 6.272
-7 | 0.19 | 0.01734 | -0.188 | 10.976
-6.5 | 0.253 | 0.01553 | -0.193 | 16.291
-6 | 0.318 | 0.01379 | -0.199 | 23.065
-5.5 | 0.411 | 0.00606 | -0.221 | 67.772
-5 | 0.481 | 0.00565 | -0.224 | 85.116
-4.5 | 0.55 | 0.006 | -0.226 | 91.643
-4 | 0.618 | 0.00519 | -0.227 | 119.156
-3.5 | 0.686 | 0.00649 | -0.229 | 105.646
-3 | 0.753 | 0.00557 | -0.23 | 135.371
-2.5 | 0.821 | 0.00695 | -0.232 | 118.19
-2 | 0.888 | 0.00722 | -0.233 | 123.06
-1.5 | 0.955 | 0.00763 | -0.234 | 125.216
-1 | 1.023 | 0.0078 | -0.236 | 131.061
-0.5 | 1.09 | 0.00637 | -0.237 | 171.203
0 | 1.166 | 0.00834 | -0.238 | 139.843
0.5 | 1.234 | 0.00843 | -0.24 | 146.311
1 | 1.301 | 0.00868 | -0.241 | 149.88
1.5 | 1.369 | 0.00911 | -0.242 | 150.169
2 | 1.436 | 0.00761 | -0.243 | 188.593
2.5 | 1.503 | 0.00778 | -0.245 | 193.195
3 | 1.57 | 0.00993 | -0.246 | 158.108
3.5 | 1.636 | 0.00836 | -0.247 | 195.713
4 | 1.703 | 0.00858 | -0.248 | 198.448
4.5 | 1.769 | 0.01288 | -0.249 | 137.352
5 | 1.834 | 0.01368 | -0.25 | 134.042
5.5 | 1.893 | 0.0132 | -0.252 | 143.362
6 | 1.947 | 0.01393 | -0.253 | 139.748
6.5 | 1.996 | 0.01878 | -0.254 | 106.292
7 | 2.04 | 0.01994 | -0.255 | 102.31
7.5 | 2.075 | 0.01716 | -0.256 | 120.953
8 | 2.1 | 0.01814 | -0.257 | 115.804
8.5 | 2.111 | 0.01925 | -0.258 | 109.646
9 | 2.099 | 0.02092 | -0.258 | 100.294
9.5 | 1.909 | 0.02946 | -0.259 | 64.819
10 | 1.233 | 0.0395 | -0.25 | 31.2
10.5 | 1.058 | 0.07554 | -0.125 | 14.01
11 | 1.305 | 0.0388 | -0.252 | 33.623
11.5 | 1.326 | 0.04408 | -0.25 | 30.084
12 | 1.351 | 0.04843 | -0.249 | 27.901
12.5 | 1.369 | 0.0571 | -0.246 | 23.975
13 | 1.399 | 0.05768 | -0.246 | 24.259
13.5 | 1.417 | 0.06527 | -0.243 | 21.703

## 112. Re 10M Mach 0.50 (2)
BIGFOIL.COM POLAR EXPORT
goe431
GOE 431 |  |  |  | Cl Max: | 1.9399 | at alpha= | 11.5 | deg
XFOIL ncrit=9 |  |  |  | L/D Max: | 165.521 | at alpha= | 4.5 | deg
Re: | 10000000 |  |  | Cd Min: | 0.2291 | at alpha= | -20 | deg
Mach: | 0.5 |  |  | Cl=0 at alpha= | -7.3825 | deg
|  |  |  | @ Cl=0.1, Cd= | 0.0072228
|  |  |  | @ Cl=0.4, Cd= | 0.0069814
|  |  |  | @ Cl=0.6, Cd= | 0.0065379
alpha (deg) | Cl | Cd | Cm | Cl/Cd
-20 | -0.3533 | 0.2291 | -0.059 | -1.5421
-19.5 | -0.3305 | 0.22102 | -0.0639 | -1.4953
-19 | -0.3042 | 0.21185 | -0.0703 | -1.4359
-18.5 | -0.2684 | 0.20145 | -0.08 | -1.3323
-18 | -0.2327 | 0.19237 | -0.0892 | -1.2096
-17.5 | -0.1992 | 0.18226 | -0.0987 | -1.0929
-17 | -0.1601 | 0.1762 | -0.1067 | -0.90863
-16.5 | -0.127 | 0.167 | -0.1153 | -0.76048
-16 | -0.104 | 0.15919 | -0.1204 | -0.65331
-15.5 | -0.0835 | 0.15106 | -0.1251 | -0.55276
-14.5 | -0.0569 | 0.13421 | -0.1328 | -0.42396
-13.5 | -0.0269 | 0.11931 | -0.1403 | -0.22546
-13 | -0.0094 | 0.11265 | -0.1438 | -0.083444
-12.5 | -0.0351 | 0.09884 | -0.1506 | -0.35512
-12 | -0.0449 | 0.08886 | -0.1565 | -0.50529
-11.5 | -0.0509 | 0.07969 | -0.1629 | -0.63873
-11 | -0.0556 | 0.07097 | -0.1698 | -0.78343
-10.5 | -0.058 | 0.06306 | -0.1761 | -0.91976
-10 | -0.0629 | 0.05532 | -0.1825 | -1.137
-9.5 | -0.0661 | 0.04854 | -0.1876 | -1.3618
-9 | -0.0822 | 0.04266 | -0.1896 | -1.9269
-8.5 | -0.086 | 0.035 | -0.1991 | -2.4571
-8 | -0.0729 | 0.02233 | -0.224 | -3.2647
-7.5 | -0.0177 | 0.00955 | -0.244 | -1.8534
-7 | 0.0576 | 0.00772 | -0.2436 | 7.4611
-6.5 | 0.1335 | 0.00683 | -0.2426 | 19.5461
-6 | 0.2075 | 0.00639 | -0.2413 | 32.4726
-5.5 | 0.2797 | 0.00607 | -0.2401 | 46.0791
-5 | 0.3247 | 0.00693 | -0.2344 | 46.8543
-4.5 | 0.3879 | 0.007 | -0.2323 | 55.4143
-4 | 0.4529 | 0.0069 | -0.2307 | 65.6377
-3.5 | 0.519 | 0.00685 | -0.2295 | 75.7664
-3 | 0.5852 | 0.00652 | -0.2287 | 89.7546
-2.5 | 0.6515 | 0.0066 | -0.2277 | 98.7121
-1.5 | 0.7828 | 0.0068 | -0.2258 | 115.1176
-1 | 0.8466 | 0.00692 | -0.2246 | 122.341
-0.5 | 0.9112 | 0.007 | -0.2235 | 130.1714
0 | 0.9748 | 0.0071 | -0.2223 | 137.2958
0.5 | 1.0365 | 0.00724 | -0.2207 | 143.163
1 | 1.0936 | 0.00738 | -0.2181 | 148.1843
1.5 | 1.1507 | 0.0075 | -0.2154 | 153.4267
2 | 1.2077 | 0.00768 | -0.2127 | 157.2526
2.5 | 1.2648 | 0.00792 | -0.2099 | 159.697
3 | 1.3194 | 0.00822 | -0.2066 | 160.5109
3.5 | 1.3783 | 0.00844 | -0.204 | 163.3057
4 | 1.4356 | 0.00871 | -0.201 | 164.822
4.5 | 1.493 | 0.00902 | -0.1979 | 165.5211
5 | 1.5438 | 0.00954 | -0.1935 | 161.8239
5.5 | 1.5936 | 0.01015 | -0.189 | 157.0049
6 | 1.5984 | 0.01242 | -0.1778 | 128.6957
6.5 | 1.6386 | 0.01369 | -0.1722 | 119.6932
7 | 1.6772 | 0.01515 | -0.1664 | 110.7063
7.5 | 1.6783 | 0.01873 | -0.1565 | 89.6049
8 | 1.7203 | 0.02039 | -0.1516 | 84.3698
8.5 | 1.7631 | 0.0221 | -0.1468 | 79.7783
9 | 1.8058 | 0.02393 | -0.142 | 75.4618
9.5 | 1.845 | 0.02615 | -0.1369 | 70.5545
10 | 1.8821 | 0.02867 | -0.1317 | 65.647
10.5 | 1.9141 | 0.03174 | -0.1263 | 60.3056
11 | 1.9358 | 0.03578 | -0.1205 | 54.1029
11.5 | 1.9399 | 0.04156 | -0.1146 | 46.6771
12 | 1.9208 | 0.04933 | -0.1093 | 38.9378
12.5 | 1.884 | 0.0605 | -0.1066 | 31.1405
13 | 1.8384 | 0.07452 | -0.1081 | 24.6699
13.5 | 1.7919 | 0.09038 | -0.1129 | 19.8263
14 | 1.7471 | 0.1062 | -0.1186 | 16.451
14.5 | 1.7078 | 0.12145 | -0.1249 | 14.0618
15 | 1.6766 | 0.13597 | -0.1315 | 12.3307
15.5 | 1.6516 | 0.14999 | -0.1384 | 11.0114
16 | 1.6308 | 0.16369 | -0.1459 | 9.9627
16.5 | 1.6108 | 0.17761 | -0.1543 | 9.0693

## 113. Re 12M Mach 0.00 (1)
BIGFOIL.COM POLAR EXPORT
goe431
GOE 431 |  |  |  | Cl Max: | 2.126 | at alpha= | 12 | deg
JavaFoil+Calcfoil stall+Eppler ext transition |  |  |  | L/D Max: | 199.249 | at alpha= | 2 | deg
Re: | 12000000 |  |  | Cd Min: | 0.00481 | at alpha= | -4 | deg
Mach: | 0 |  |  | Cl=0 at alpha= | -8.65 | deg
|  |  |  | @ Cl=0.1, Cd= | 0.0057279
|  |  |  | @ Cl=0.4, Cd= | 0.0053581
|  |  |  | @ Cl=0.6, Cd= | 0.0050997
alpha (deg) | Cl | Cd | Cm | Cl/Cd
-20 | -0.442 | 0.13779 | -0.099 | -3.209
-19.5 | -0.45 | 0.12592 | -0.104 | -3.576
-19 | -0.455 | 0.12106 | -0.104 | -3.755
-18.5 | -0.458 | 0.11608 | -0.105 | -3.943
-18 | -0.46 | 0.10973 | -0.107 | -4.193
-17.5 | -0.46 | 0.10338 | -0.109 | -4.447
-17 | -0.458 | 0.09686 | -0.111 | -4.726
-16.5 | -0.453 | 0.09114 | -0.113 | -4.971
-16 | -0.446 | 0.0864 | -0.115 | -5.161
-15.5 | -0.436 | 0.0806 | -0.117 | -5.41
-15 | -0.423 | 0.07525 | -0.119 | -5.626
-14.5 | -0.408 | 0.06987 | -0.122 | -5.834
-14 | -0.389 | 0.06447 | -0.124 | -6.028
-13.5 | -0.367 | 0.05949 | -0.127 | -6.161
-13 | -0.342 | 0.05413 | -0.13 | -6.309
-12.5 | -0.314 | 0.04704 | -0.135 | -6.683
-12 | -0.282 | 0.04457 | -0.136 | -6.318
-11.5 | -0.247 | 0.03979 | -0.14 | -6.218
-11 | -0.21 | 0.0364 | -0.143 | -5.758
-10.5 | -0.171 | 0.0296 | -0.149 | -5.767
-10 | -0.128 | 0.02529 | -0.153 | -5.072
-9.5 | -0.083 | 0.02057 | -0.159 | -4.049
-9 | -0.035 | 0.01745 | -0.162 | -2.027
-8.5 | 0.015 | 0.0134 | -0.167 | 1.105
-8 | 0.07 | 0.00669 | -0.18 | 10.419
-7.5 | 0.128 | 0.00483 | -0.187 | 26.514
-7 | 0.185 | 0.0061 | -0.189 | 30.424
-6.5 | 0.243 | 0.00532 | -0.19 | 45.751
-6 | 0.301 | 0.00516 | -0.192 | 58.439
-5.5 | 0.36 | 0.00487 | -0.193 | 73.876
-5 | 0.419 | 0.00559 | -0.195 | 74.955
-4.5 | 0.478 | 0.00543 | -0.196 | 87.914
-4 | 0.537 | 0.00481 | -0.197 | 111.505
-3.5 | 0.595 | 0.00502 | -0.198 | 118.624
-3 | 0.654 | 0.00596 | -0.2 | 109.649
-2.5 | 0.712 | 0.00518 | -0.201 | 137.483
-2 | 0.771 | 0.00631 | -0.202 | 122.275
-1.5 | 0.83 | 0.00638 | -0.203 | 129.991
-1 | 0.889 | 0.00546 | -0.204 | 162.716
-0.5 | 0.947 | 0.00675 | -0.206 | 140.33
0 | 1.013 | 0.00707 | -0.207 | 143.312
0.5 | 1.072 | 0.00703 | -0.208 | 152.411
1 | 1.131 | 0.00735 | -0.209 | 153.974
1.5 | 1.19 | 0.00735 | -0.21 | 161.839
2 | 1.249 | 0.00627 | -0.211 | 199.249
2.5 | 1.308 | 0.00788 | -0.212 | 166.083
3 | 1.367 | 0.00793 | -0.213 | 172.387
3.5 | 1.426 | 0.00815 | -0.214 | 175.026
4 | 1.485 | 0.00932 | -0.215 | 159.341
4.5 | 1.544 | 0.00982 | -0.216 | 157.216
5 | 1.603 | 0.01032 | -0.217 | 155.355
5.5 | 1.659 | 0.01069 | -0.218 | 155.239
6 | 1.714 | 0.01016 | -0.219 | 168.627
6.5 | 1.768 | 0.01312 | -0.22 | 134.722
7 | 1.82 | 0.01116 | -0.221 | 163.124
7.5 | 1.872 | 0.01174 | -0.221 | 159.373
8 | 1.922 | 0.01201 | -0.222 | 160.051
8.5 | 1.97 | 0.01253 | -0.223 | 157.273
9 | 2.017 | 0.01314 | -0.224 | 153.55
9.5 | 2.05 | 0.01354 | -0.225 | 151.441
10 | 2.078 | 0.01724 | -0.226 | 120.548
10.5 | 2.1 | 0.0147 | -0.226 | 142.881
11 | 2.115 | 0.01887 | -0.227 | 112.081
11.5 | 2.124 | 0.01613 | -0.228 | 131.652
12 | 2.126 | 0.02084 | -0.228 | 102.025
12.5 | 2.121 | 0.02206 | -0.228 | 96.154
13 | 2.109 | 0.02297 | -0.229 | 91.826
13.5 | 2.09 | 0.02435 | -0.23 | 85.828
14 | 2.065 | 0.02088 | -0.23 | 98.899
14.5 | 2.034 | 0.02212 | -0.231 | 91.963
15 | 1.997 | 0.02303 | -0.231 | 86.71
15.5 | 1.955 | 0.02436 | -0.232 | 80.245
16 | 1.871 | 0.03195 | -0.227 | 58.546
16.5 | 1.813 | 0.03387 | -0.226 | 53.541
17 | 1.751 | 0.03669 | -0.226 | 47.734

## 114. Re 12M Mach 0.00 (2)
BIGFOIL.COM POLAR EXPORT
goe431
GOE 431 |  |  |  | Cl Max: | 2.1346 | at alpha= | 19.5 | deg
XFOIL ncrit=9 |  |  |  | L/D Max: | 184.934 | at alpha= | 5 | deg
Re: | 12000000 |  |  | Cd Min: | 0.16452 | at alpha= | -20 | deg
Mach: | 0 |  |  | Cl=0 at alpha= | -7.8168 | deg
|  |  |  | @ Cl=0.1, Cd= | 0.0057384
|  |  |  | @ Cl=0.4, Cd= | 0.0060077
|  |  |  | @ Cl=0.6, Cd= | 0.0059501
alpha (deg) | Cl | Cd | Cm | Cl/Cd
-20 | -0.489 | 0.16452 | -0.0601 | -2.9723
-19 | -0.518 | 0.13973 | -0.074 | -3.7071
-18.5 | -0.5282 | 0.13003 | -0.0789 | -4.0621
-18 | -0.6288 | 0.10404 | -0.0946 | -6.0438
-17.5 | -0.6234 | 0.09671 | -0.1004 | -6.4461
-17 | -0.6278 | 0.08574 | -0.1113 | -7.3221
-16.5 | -0.6382 | 0.0757 | -0.1209 | -8.4306
-16 | -0.6477 | 0.06547 | -0.1319 | -9.8931
-15.5 | -0.6184 | 0.05131 | -0.1593 | -12.0522
-15 | -0.7927 | 0.01481 | -0.2003 | -53.5246
-14.5 | -0.7433 | 0.01332 | -0.2013 | -55.8033
-14 | -0.6914 | 0.01218 | -0.2021 | -56.7652
-13.5 | -0.6383 | 0.01128 | -0.2025 | -56.5869
-13 | -0.5844 | 0.01056 | -0.2029 | -55.3409
-12.5 | -0.5292 | 0.00993 | -0.2032 | -53.2931
-12 | -0.4741 | 0.00939 | -0.2034 | -50.4899
-11.5 | -0.4183 | 0.00889 | -0.2037 | -47.0529
-11 | -0.3621 | 0.00839 | -0.2039 | -43.1585
-10.5 | -0.3062 | 0.00789 | -0.2041 | -38.8086
-10 | -0.2494 | 0.00742 | -0.2044 | -33.6119
-9.5 | -0.1927 | 0.00706 | -0.2045 | -27.2946
-9 | -0.1356 | 0.00676 | -0.2047 | -20.0592
-8.5 | -0.0784 | 0.00651 | -0.2049 | -12.043
-8 | -0.0211 | 0.00622 | -0.205 | -3.3923
-7.5 | 0.0365 | 0.00595 | -0.2052 | 6.1345
-7 | 0.0938 | 0.00576 | -0.2054 | 16.2847
-6.5 | 0.1512 | 0.00556 | -0.2055 | 27.1942
-6 | 0.2085 | 0.00541 | -0.2056 | 38.5397
-5.5 | 0.2647 | 0.0053 | -0.2055 | 49.9434
-5 | 0.3089 | 0.00589 | -0.2031 | 52.4448
-4.5 | 0.3623 | 0.00598 | -0.2024 | 60.5853
-4 | 0.4168 | 0.00602 | -0.202 | 69.2359
-3 | 0.5273 | 0.00582 | -0.2016 | 90.6014
-2.5 | 0.5832 | 0.00592 | -0.2014 | 98.5135
-2 | 0.639 | 0.00602 | -0.2012 | 106.1462
-1.5 | 0.6951 | 0.00609 | -0.201 | 114.1379
-1 | 0.751 | 0.00615 | -0.2008 | 122.1138
-0.5 | 0.8073 | 0.00619 | -0.2007 | 130.42
0 | 0.8624 | 0.00629 | -0.2004 | 137.1065
0.5 | 0.918 | 0.00636 | -0.2002 | 144.3396
1 | 0.9733 | 0.00645 | -0.2 | 150.8992
1.5 | 1.0276 | 0.00658 | -0.1996 | 156.1702
2 | 1.0826 | 0.00666 | -0.1993 | 162.5526
2.5 | 1.1374 | 0.00674 | -0.199 | 168.7537
3 | 1.1913 | 0.00685 | -0.1986 | 173.9124
3.5 | 1.2444 | 0.00698 | -0.198 | 178.2808
4 | 1.2979 | 0.00709 | -0.1975 | 183.0606
4.5 | 1.3488 | 0.0073 | -0.1966 | 184.7671
5 | 1.3981 | 0.00756 | -0.1953 | 184.9339
5.5 | 1.4275 | 0.00868 | -0.1902 | 164.4585
6 | 1.4679 | 0.00926 | -0.1873 | 158.5205
6.5 | 1.5053 | 0.00972 | -0.1837 | 154.8663
7.5 | 1.5601 | 0.01179 | -0.173 | 132.324
8 | 1.5988 | 0.01227 | -0.17 | 130.3015
8.5 | 1.6378 | 0.01277 | -0.1671 | 128.2537
9 | 1.6761 | 0.01333 | -0.1642 | 125.7389
9.5 | 1.7127 | 0.01396 | -0.1611 | 122.6862
10 | 1.7493 | 0.01464 | -0.1581 | 119.4877
10.5 | 1.7842 | 0.01538 | -0.1549 | 116.0078
11 | 1.8158 | 0.01578 | -0.1514 | 115.0697
11.5 | 1.8483 | 0.01674 | -0.1481 | 110.4122
12 | 1.8806 | 0.01773 | -0.145 | 106.0688
12.5 | 1.9103 | 0.01889 | -0.1416 | 101.1276
13 | 1.9376 | 0.02024 | -0.138 | 95.7312
13.5 | 1.9637 | 0.02172 | -0.1345 | 90.4098
14 | 1.9891 | 0.02331 | -0.1311 | 85.3325
14.5 | 2.0135 | 0.02503 | -0.1279 | 80.4435
15 | 2.0358 | 0.02697 | -0.1246 | 75.4839
15.5 | 2.0563 | 0.02914 | -0.1213 | 70.5662
16 | 2.0732 | 0.03169 | -0.118 | 65.4213
16.5 | 2.0887 | 0.03449 | -0.1149 | 60.5596
17 | 2.1017 | 0.03765 | -0.1118 | 55.822
17.5 | 2.1116 | 0.04125 | -0.1089 | 51.1903
18 | 2.1208 | 0.04514 | -0.1064 | 46.9827
18.5 | 2.129 | 0.0493 | -0.1042 | 43.1846
19 | 2.1343 | 0.05401 | -0.1024 | 39.5168
19.5 | 2.1346 | 0.05957 | -0.1009 | 35.8335
20 | 2.1316 | 0.06586 | -0.1 | 32.3656

## 115. Re 12M Mach 0.10 (1)
BIGFOIL.COM POLAR EXPORT
goe431
GOE 431 |  |  |  | Cl Max: | 2.123 | at alpha= | 11.5 | deg
JavaFoil+Calcfoil stall+Eppler ext transition |  |  |  | L/D Max: | 199.463 | at alpha= | 2 | deg
Re: | 12000000 |  |  | Cd Min: | 0.00482 | at alpha= | -7.5 | deg
Mach: | 0.1 |  |  | Cl=0 at alpha= | -8.65 | deg
|  |  |  | @ Cl=0.1, Cd= | 0.00598
|  |  |  | @ Cl=0.4, Cd= | 0.0056058
|  |  |  | @ Cl=0.6, Cd= | 0.0050705
alpha (deg) | Cl | Cd | Cm | Cl/Cd
-20 | -0.408 | 0.14699 | -0.093 | -2.776
-19.5 | -0.421 | 0.12998 | -0.102 | -3.236
-19 | -0.428 | 0.1255 | -0.103 | -3.409
-18.5 | -0.434 | 0.11869 | -0.105 | -3.656
-18 | -0.438 | 0.1129 | -0.106 | -3.882
-17.5 | -0.441 | 0.10581 | -0.109 | -4.168
-17 | -0.441 | 0.09911 | -0.111 | -4.453
-16.5 | -0.439 | 0.09281 | -0.112 | -4.73
-16 | -0.434 | 0.08821 | -0.114 | -4.918
-15.5 | -0.426 | 0.08284 | -0.116 | -5.143
-15 | -0.415 | 0.07651 | -0.119 | -5.428
-14.5 | -0.401 | 0.07108 | -0.122 | -5.647
-14 | -0.384 | 0.06562 | -0.124 | -5.85
-13.5 | -0.363 | 0.06068 | -0.127 | -5.979
-13 | -0.339 | 0.05535 | -0.13 | -6.123
-12.5 | -0.313 | 0.04782 | -0.135 | -6.541
-12 | -0.281 | 0.04419 | -0.137 | -6.364
-11.5 | -0.247 | 0.0404 | -0.14 | -6.113
-11 | -0.209 | 0.03744 | -0.142 | -5.588
-10.5 | -0.171 | 0.03045 | -0.149 | -5.602
-10 | -0.128 | 0.02608 | -0.153 | -4.919
-9.5 | -0.083 | 0.0212 | -0.159 | -3.931
-9 | -0.035 | 0.01785 | -0.163 | -1.985
-8.5 | 0.015 | 0.01376 | -0.168 | 1.079
-8 | 0.07 | 0.00718 | -0.18 | 9.703
-7.5 | 0.129 | 0.00482 | -0.188 | 26.686
-7 | 0.186 | 0.00608 | -0.189 | 30.643
-6.5 | 0.245 | 0.00534 | -0.191 | 45.817
-6 | 0.303 | 0.00517 | -0.193 | 58.552
-5.5 | 0.362 | 0.00558 | -0.194 | 64.87
-5 | 0.421 | 0.00562 | -0.195 | 74.903
-4.5 | 0.48 | 0.00539 | -0.197 | 89.084
-4 | 0.539 | 0.00482 | -0.198 | 111.958
-3.5 | 0.598 | 0.00504 | -0.199 | 118.725
-3 | 0.657 | 0.00594 | -0.201 | 110.637
-2.5 | 0.716 | 0.00516 | -0.202 | 138.848
-2 | 0.775 | 0.00634 | -0.203 | 122.192
-1.5 | 0.834 | 0.00642 | -0.204 | 129.868
-1 | 0.893 | 0.00548 | -0.205 | 162.827
-0.5 | 0.952 | 0.00676 | -0.207 | 140.853
0 | 1.018 | 0.00711 | -0.208 | 143.245
0.5 | 1.077 | 0.00708 | -0.209 | 152.249
1 | 1.137 | 0.00739 | -0.21 | 153.831
1.5 | 1.196 | 0.00737 | -0.211 | 162.328
2 | 1.255 | 0.00629 | -0.212 | 199.463
2.5 | 1.315 | 0.00792 | -0.213 | 165.926
3 | 1.374 | 0.00798 | -0.214 | 172.117
3.5 | 1.433 | 0.0082 | -0.215 | 174.724
4 | 1.492 | 0.00939 | -0.216 | 158.923
4.5 | 1.552 | 0.00994 | -0.217 | 156.085
5 | 1.61 | 0.01045 | -0.218 | 154.162
5.5 | 1.667 | 0.0099 | -0.219 | 168.444
6 | 1.722 | 0.01023 | -0.22 | 168.292
6.5 | 1.776 | 0.01323 | -0.221 | 134.162
7 | 1.828 | 0.01125 | -0.222 | 162.528
7.5 | 1.88 | 0.01186 | -0.222 | 158.487
8 | 1.93 | 0.01209 | -0.223 | 159.645
8.5 | 1.978 | 0.01263 | -0.224 | 156.59
9 | 2.025 | 0.01324 | -0.225 | 152.896
9.5 | 2.057 | 0.01366 | -0.226 | 150.621
10 | 2.084 | 0.01741 | -0.227 | 119.65
10.5 | 2.104 | 0.01484 | -0.227 | 141.746
11 | 2.117 | 0.01556 | -0.228 | 136.036
11.5 | 2.123 | 0.02033 | -0.229 | 104.398
12 | 2.122 | 0.017 | -0.229 | 124.803
12.5 | 2.113 | 0.01793 | -0.23 | 117.802
13 | 2.096 | 0.02344 | -0.23 | 89.423
13.5 | 2.072 | 0.02494 | -0.231 | 83.087
14 | 2.042 | 0.0215 | -0.231 | 94.951
14.5 | 2.004 | 0.02261 | -0.232 | 88.663
15 | 1.961 | 0.02391 | -0.232 | 82.016
15.5 | 1.912 | 0.02537 | -0.233 | 75.397
16 | 1.816 | 0.03316 | -0.228 | 54.778
16.5 | 1.751 | 0.03576 | -0.227 | 48.976

## 116. Re 12M Mach 0.10 (2)
BIGFOIL.COM POLAR EXPORT
goe431
GOE 431 |  |  |  | Cl Max: | 2.1279 | at alpha= | 19 | deg
XFOIL ncrit=9 |  |  |  | L/D Max: | 185.138 | at alpha= | 5 | deg
Re: | 12000000 |  |  | Cd Min: | 0.07121 | at alpha= | 20 | deg
Mach: | 0.1 |  |  | Cl=0 at alpha= | -7.8038 | deg
|  |  |  | @ Cl=0.1, Cd= | 0.0057662
|  |  |  | @ Cl=0.4, Cd= | 0.00603
|  |  |  | @ Cl=0.6, Cd= | 0.0059627
alpha (deg) | Cl | Cd | Cm | Cl/Cd
-15 | -0.7988 | 0.01706 | -0.2004 | -46.823
-14.5 | -0.7517 | 0.01453 | -0.2029 | -51.7343
-14 | -0.7001 | 0.013 | -0.2039 | -53.8538
-13.5 | -0.6472 | 0.01182 | -0.2045 | -54.7547
-13 | -0.5927 | 0.01095 | -0.2048 | -54.1279
-12.5 | -0.537 | 0.01021 | -0.2051 | -52.5955
-12 | -0.4812 | 0.00962 | -0.2053 | -50.0208
-11.5 | -0.4246 | 0.00906 | -0.2054 | -46.8653
-11 | -0.3677 | 0.00857 | -0.2056 | -42.9055
-10.5 | -0.3111 | 0.00805 | -0.2057 | -38.646
-10 | -0.2536 | 0.00755 | -0.2059 | -33.5894
-9.5 | -0.1963 | 0.00715 | -0.206 | -27.4545
-9 | -0.1385 | 0.00682 | -0.2061 | -20.3079
-8 | -0.0228 | 0.00627 | -0.2063 | -3.6364
-7.5 | 0.0353 | 0.00598 | -0.2065 | 5.903
-7 | 0.0931 | 0.00579 | -0.2066 | 16.0794
-6.5 | 0.1511 | 0.00559 | -0.2067 | 27.0304
-6 | 0.2088 | 0.00543 | -0.2067 | 38.453
-5.5 | 0.2654 | 0.00532 | -0.2066 | 49.8872
-5 | 0.3096 | 0.00593 | -0.2041 | 52.2091
-4.5 | 0.3633 | 0.00601 | -0.2034 | 60.4493
-4 | 0.4183 | 0.00604 | -0.203 | 69.255
-3.5 | 0.4735 | 0.00578 | -0.2028 | 81.9204
-3 | 0.5296 | 0.00583 | -0.2026 | 90.8405
-2.5 | 0.5858 | 0.00594 | -0.2023 | 98.6195
-2 | 0.642 | 0.00603 | -0.2021 | 106.4677
-1.5 | 0.6983 | 0.00611 | -0.2019 | 114.2881
-1 | 0.7547 | 0.00617 | -0.2017 | 122.3177
-0.5 | 0.8112 | 0.00621 | -0.2016 | 130.628
0 | 0.8666 | 0.00631 | -0.2013 | 137.3376
0.5 | 0.9226 | 0.00638 | -0.2011 | 144.6082
1 | 0.9781 | 0.00647 | -0.2008 | 151.1747
1.5 | 1.0328 | 0.0066 | -0.2004 | 156.4848
2 | 1.0881 | 0.00668 | -0.2001 | 162.8892
2.5 | 1.1433 | 0.00676 | -0.1998 | 169.1272
3 | 1.1974 | 0.00688 | -0.1993 | 174.0407
3.5 | 1.2508 | 0.00701 | -0.1987 | 178.4308
4 | 1.3046 | 0.00712 | -0.1981 | 183.2303
4.5 | 1.3558 | 0.00733 | -0.1971 | 184.9659
5 | 1.4052 | 0.00759 | -0.1958 | 185.1383
5.5 | 1.4347 | 0.0087 | -0.1906 | 164.908
6 | 1.4734 | 0.00931 | -0.1872 | 158.2599
6.5 | 1.5094 | 0.00976 | -0.1832 | 154.6516
7 | 1.5292 | 0.01117 | -0.1762 | 136.9024
7.5 | 1.5639 | 0.01191 | -0.1722 | 131.3098
8 | 1.6037 | 0.0124 | -0.1693 | 129.3306
8.5 | 1.6423 | 0.01294 | -0.1663 | 126.9165
9 | 1.6811 | 0.01351 | -0.1634 | 124.4338
9.5 | 1.7179 | 0.01418 | -0.1602 | 121.1495
10 | 1.7539 | 0.0149 | -0.157 | 117.7114
10.5 | 1.7897 | 0.01567 | -0.1538 | 114.2119
11 | 1.8212 | 0.01612 | -0.1502 | 112.9777
11.5 | 1.8535 | 0.01712 | -0.1468 | 108.2652
12 | 1.8852 | 0.0182 | -0.1434 | 103.5824
12.5 | 1.9147 | 0.01945 | -0.1399 | 98.4422
13 | 1.9419 | 0.0209 | -0.1363 | 92.9139
13.5 | 1.9677 | 0.02248 | -0.1327 | 87.5311
14 | 1.9936 | 0.02413 | -0.1293 | 82.6191
14.5 | 2.0174 | 0.02598 | -0.126 | 77.652
15 | 2.039 | 0.0281 | -0.1226 | 72.5623
15.5 | 2.0582 | 0.03049 | -0.1192 | 67.5041
16 | 2.0736 | 0.03332 | -0.1158 | 62.2329
16.5 | 2.0881 | 0.03638 | -0.1126 | 57.3969
17 | 2.1001 | 0.03982 | -0.1096 | 52.7398
17.5 | 2.1117 | 0.04348 | -0.1069 | 48.5672
18 | 2.1191 | 0.04776 | -0.1044 | 44.3698
18.5 | 2.1251 | 0.05241 | -0.1024 | 40.5476
19 | 2.1279 | 0.0577 | -0.1007 | 36.8787
19.5 | 2.1257 | 0.0639 | -0.0996 | 33.266
20 | 2.1181 | 0.07121 | -0.0992 | 29.7444

## 117. Re 12M Mach 0.25 (1)
BIGFOIL.COM POLAR EXPORT
goe431
GOE 431 |  |  |  | Cl Max: | 2.114 | at alpha= | 10.5 | deg
JavaFoil+Calcfoil stall+Eppler ext transition |  |  |  | L/D Max: | 203.213 | at alpha= | 2 | deg
Re: | 12000000 |  |  | Cd Min: | 0.00465 | at alpha= | -4.5 | deg
Mach: | 0.25 |  |  | Cl=0 at alpha= | -8.6471 | deg
|  |  |  | @ Cl=0.1, Cd= | 0.010411
|  |  |  | @ Cl=0.4, Cd= | 0.0057057
|  |  |  | @ Cl=0.6, Cd= | 0.0048956
alpha (deg) | Cl | Cd | Cm | Cl/Cd
-19.5 | -0.119 | 0.14191 | -0.101 | -0.842
-19 | -0.171 | 0.14252 | -0.095 | -1.202
-18.5 | -0.209 | 0.13916 | -0.092 | -1.502
-18 | -0.242 | 0.13049 | -0.096 | -1.853
-17.5 | -0.269 | 0.12769 | -0.093 | -2.103
-17 | -0.292 | 0.12355 | -0.092 | -2.361
-16.5 | -0.311 | 0.11642 | -0.093 | -2.672
-16 | -0.327 | 0.10852 | -0.098 | -3.011
-15.5 | -0.342 | 0.09222 | -0.113 | -3.704
-15 | -0.347 | 0.08751 | -0.115 | -3.967
-14.5 | -0.348 | 0.07969 | -0.119 | -4.368
-14 | -0.343 | 0.07399 | -0.121 | -4.634
-13.5 | -0.333 | 0.06744 | -0.125 | -4.939
-13 | -0.318 | 0.06147 | -0.128 | -5.171
-12.5 | -0.297 | 0.05619 | -0.131 | -5.285
-12 | -0.272 | 0.04899 | -0.137 | -5.562
-11.5 | -0.242 | 0.04426 | -0.141 | -5.477
-11 | -0.208 | 0.03945 | -0.144 | -5.268
-10.5 | -0.169 | 0.03613 | -0.147 | -4.678
-10 | -0.128 | 0.03059 | -0.153 | -4.186
-9.5 | -0.083 | 0.02545 | -0.158 | -3.28
-9 | -0.036 | 0.02093 | -0.163 | -1.706
-8.5 | 0.015 | 0.01626 | -0.169 | 0.922
-8 | 0.068 | 0.01423 | -0.172 | 4.777
-7.5 | 0.128 | 0.00707 | -0.186 | 18.051
-7 | 0.191 | 0.00631 | -0.194 | 30.214
-6.5 | 0.25 | 0.00551 | -0.196 | 45.46
-6 | 0.311 | 0.0054 | -0.198 | 57.574
-5.5 | 0.371 | 0.00572 | -0.199 | 64.877
-5 | 0.432 | 0.00569 | -0.201 | 75.845
-4.5 | 0.493 | 0.00465 | -0.202 | 105.959
-4 | 0.554 | 0.00479 | -0.204 | 115.514
-3.5 | 0.615 | 0.00493 | -0.205 | 124.726
-3 | 0.675 | 0.00605 | -0.206 | 111.607
-2.5 | 0.735 | 0.0051 | -0.207 | 144.102
-2 | 0.796 | 0.00636 | -0.209 | 125.069
-1.5 | 0.856 | 0.00654 | -0.21 | 130.846
-1 | 0.917 | 0.00547 | -0.211 | 167.562
-0.5 | 0.977 | 0.0069 | -0.212 | 141.683
0 | 1.046 | 0.00727 | -0.213 | 143.883
0.5 | 1.106 | 0.00721 | -0.215 | 153.495
1 | 1.167 | 0.00759 | -0.216 | 153.801
1.5 | 1.228 | 0.00758 | -0.217 | 161.977
2 | 1.289 | 0.00634 | -0.218 | 203.213
2.5 | 1.35 | 0.0082 | -0.219 | 164.727
3 | 1.411 | 0.00822 | -0.22 | 171.726
3.5 | 1.472 | 0.00845 | -0.221 | 174.057
4 | 1.532 | 0.00975 | -0.222 | 157.185
4.5 | 1.593 | 0.01035 | -0.223 | 153.891
5 | 1.653 | 0.0109 | -0.224 | 151.61
5.5 | 1.71 | 0.01017 | -0.225 | 168.184
6 | 1.766 | 0.01053 | -0.226 | 167.678
6.5 | 1.82 | 0.01096 | -0.227 | 166.088
7 | 1.872 | 0.01165 | -0.228 | 160.697
7.5 | 1.923 | 0.01232 | -0.229 | 156.083
8 | 1.972 | 0.01269 | -0.23 | 155.401
8.5 | 2.019 | 0.0132 | -0.23 | 153.001
9 | 2.064 | 0.01394 | -0.231 | 148.039
9.5 | 2.09 | 0.01442 | -0.232 | 144.965
10 | 2.107 | 0.01874 | -0.233 | 112.436
10.5 | 2.114 | 0.01608 | -0.233 | 131.473
11 | 2.111 | 0.02137 | -0.234 | 98.811
11.5 | 2.097 | 0.01781 | -0.235 | 117.701
12 | 2.07 | 0.01866 | -0.235 | 110.899
12.5 | 2.03 | 0.01989 | -0.236 | 102.066
13 | 1.978 | 0.02118 | -0.237 | 93.365
13.5 | 1.912 | 0.02264 | -0.237 | 84.446
14 | 1.834 | 0.02457 | -0.238 | 74.642
14.5 | 1.703 | 0.03348 | -0.232 | 50.868
15 | 1.592 | 0.03691 | -0.231 | 43.14
15.5 | 1.473 | 0.04136 | -0.229 | 35.606

## 118. Re 12M Mach 0.25 (2)
BIGFOIL.COM POLAR EXPORT
goe431
GOE 431 |  |  |  | Cl Max: | 2.0907 | at alpha= | 17.5 | deg
XFOIL ncrit=9 |  |  |  | L/D Max: | 185.527 | at alpha= | 5 | deg
Re: | 12000000 |  |  | Cd Min: | 0.15263 | at alpha= | -18 | deg
Mach: | 0.25 |  |  | Cl=0 at alpha= | -7.7292 | deg
|  |  |  | @ Cl=0.1, Cd= | 0.0059038
|  |  |  | @ Cl=0.4, Cd= | 0.006167
|  |  |  | @ Cl=0.6, Cd= | 0.0060304
alpha (deg) | Cl | Cd | Cm | Cl/Cd
-18 | -0.3887 | 0.15263 | -0.0757 | -2.5467
-17.5 | -0.3873 | 0.1403 | -0.0851 | -2.7605
-17 | -0.3961 | 0.12763 | -0.094 | -3.1035
-16.5 | -0.4312 | 0.11193 | -0.1048 | -3.8524
-16 | -0.4748 | 0.09618 | -0.1165 | -4.9366
-15.5 | -0.4861 | 0.08612 | -0.1249 | -5.6444
-14.5 | -0.4788 | 0.06566 | -0.1501 | -7.2921
-14 | -0.4659 | 0.05639 | -0.1636 | -8.2621
-13.5 | -0.484 | 0.04689 | -0.1739 | -10.322
-13 | -0.6325 | 0.01676 | -0.2113 | -37.7387
-12.5 | -0.5792 | 0.01331 | -0.2148 | -43.5162
-12 | -0.5214 | 0.0117 | -0.2152 | -44.5641
-11.5 | -0.4612 | 0.01054 | -0.2153 | -43.7571
-11 | -0.4006 | 0.00967 | -0.215 | -41.4271
-10.5 | -0.3395 | 0.00898 | -0.2147 | -37.8062
-10 | -0.2779 | 0.00839 | -0.2145 | -33.1228
-9.5 | -0.2171 | 0.00775 | -0.2142 | -28.0129
-9 | -0.1557 | 0.00724 | -0.214 | -21.5055
-8.5 | -0.0946 | 0.00686 | -0.2137 | -13.7901
-8 | -0.0332 | 0.00654 | -0.2136 | -5.0765
-7.5 | 0.0281 | 0.00622 | -0.2134 | 4.5177
-7 | 0.089 | 0.00594 | -0.2133 | 14.9832
-6.5 | 0.1497 | 0.00574 | -0.2132 | 26.0801
-6 | 0.21 | 0.00554 | -0.213 | 37.9061
-5.5 | 0.269 | 0.00543 | -0.2127 | 49.5396
-5 | 0.3135 | 0.00613 | -0.2097 | 51.1419
-4.5 | 0.3693 | 0.00614 | -0.2089 | 60.1466
-4 | 0.4262 | 0.00619 | -0.2083 | 68.853
-3.5 | 0.4837 | 0.00613 | -0.2079 | 78.907
-3 | 0.5415 | 0.00594 | -0.2077 | 91.1616
-2.5 | 0.5997 | 0.00603 | -0.2074 | 99.4527
-2 | 0.6582 | 0.00611 | -0.2071 | 107.725
-1 | 0.7747 | 0.00625 | -0.2066 | 123.952
-0.5 | 0.8324 | 0.00632 | -0.2063 | 131.7089
0 | 0.89 | 0.0064 | -0.2059 | 139.0625
0.5 | 0.9477 | 0.00648 | -0.2056 | 146.25
1 | 1.0044 | 0.0066 | -0.2051 | 152.1818
1.5 | 1.0611 | 0.00671 | -0.2046 | 158.1371
2 | 1.1182 | 0.0068 | -0.2042 | 164.4412
2.5 | 1.1747 | 0.0069 | -0.2036 | 170.2464
3 | 1.2301 | 0.00704 | -0.2029 | 174.7301
3.5 | 1.2853 | 0.00717 | -0.202 | 179.2608
4 | 1.3407 | 0.00728 | -0.2012 | 184.1621
4.5 | 1.393 | 0.00751 | -0.1998 | 185.486
5 | 1.4434 | 0.00778 | -0.198 | 185.527
5.5 | 1.4671 | 0.00873 | -0.1909 | 168.0527
6 | 1.4947 | 0.00958 | -0.1846 | 156.023
6.5 | 1.533 | 0.01017 | -0.1806 | 150.7375
7 | 1.5522 | 0.01177 | -0.1732 | 131.8777
7.5 | 1.5877 | 0.01267 | -0.1689 | 125.3118
8 | 1.6278 | 0.01328 | -0.1655 | 122.5753
8.5 | 1.6676 | 0.01395 | -0.1621 | 119.5412
9 | 1.7074 | 0.01467 | -0.1587 | 116.3872
9.5 | 1.7443 | 0.01556 | -0.155 | 112.1015
10 | 1.7814 | 0.01647 | -0.1514 | 108.1603
10.5 | 1.8163 | 0.01756 | -0.1476 | 103.4339
11 | 1.8503 | 0.01874 | -0.1438 | 98.7353
13 | 1.9669 | 0.02481 | -0.1278 | 79.2785
13.5 | 1.9923 | 0.02694 | -0.1239 | 73.9532
14 | 2.0153 | 0.02938 | -0.12 | 68.5943
14.5 | 2.0352 | 0.03218 | -0.1161 | 63.2443
15 | 2.0518 | 0.03542 | -0.1123 | 57.9277
15.5 | 2.0641 | 0.03923 | -0.1086 | 52.6153
16 | 2.0749 | 0.04342 | -0.1053 | 47.7867
16.5 | 2.0846 | 0.04798 | -0.1025 | 43.4473
17 | 2.0895 | 0.05331 | -0.1001 | 39.1953
17.5 | 2.0907 | 0.05944 | -0.0982 | 35.1733
18 | 2.0841 | 0.06691 | -0.0972 | 31.1478
18.5 | 2.0705 | 0.07593 | -0.0974 | 27.2685
19 | 2.0496 | 0.08668 | -0.0994 | 23.6456
19.5 | 2.0236 | 0.09882 | -0.1029 | 20.4776
20 | 1.9931 | 0.11184 | -0.1076 | 17.821

## 119. Re 12M Mach 0.50 (1)
BIGFOIL.COM POLAR EXPORT
goe431
GOE 431 |  |  |  | Cl Max: | 2.111 | at alpha= | 8.5 | deg
JavaFoil+Calcfoil stall+Eppler ext transition |  |  |  | L/D Max: | 205.006 | at alpha= | 3.5 | deg
Re: | 12000000 |  |  | Cd Min: | 0.00527 | at alpha= | -3.5 | deg
Mach: | 0.5 |  |  | Cl=0 at alpha= | -8.65 | deg
|  |  |  | @ Cl=0.1, Cd= | 0.02355
|  |  |  | @ Cl=0.4, Cd= | 0.006888
|  |  |  | @ Cl=0.6, Cd= | 0.0059722
alpha (deg) | Cl | Cd | Cm | Cl/Cd
-20 | -0.592 | 0.13329 | -0.12 | -4.439
-19.5 | -0.565 | 0.13267 | -0.119 | -4.262
-19 | -0.54 | 0.13788 | -0.12 | -3.917
-18.5 | -0.517 | 0.12318 | -0.123 | -4.194
-18 | -0.492 | 0.11666 | -0.125 | -4.215
-17.5 | -0.466 | 0.11054 | -0.126 | -4.218
-17 | -0.441 | 0.10523 | -0.127 | -4.192
-16.5 | -0.415 | 0.09973 | -0.128 | -4.164
-16 | -0.386 | 0.10762 | -0.122 | -3.589
-15.5 | -0.357 | 0.10897 | -0.11 | -3.275
-15 | -0.331 | 0.10511 | -0.107 | -3.146
-14.5 | -0.305 | 0.09681 | -0.108 | -3.153
-14 | -0.281 | 0.09512 | -0.116 | -2.956
-13.5 | -0.255 | 0.08962 | -0.115 | -2.846
-13 | -0.232 | 0.07619 | -0.132 | -3.049
-12.5 | -0.207 | 0.07037 | -0.136 | -2.937
-12 | -0.181 | 0.06284 | -0.14 | -2.879
-11.5 | -0.15 | 0.0817 | -0.098 | -1.832
-11 | -0.124 | 0.07423 | -0.105 | -1.67
-10.5 | -0.098 | 0.07069 | -0.102 | -1.382
-10 | -0.071 | 0.0657 | -0.103 | -1.088
-9.5 | -0.075 | 0.04339 | -0.153 | -1.733
-9 | -0.035 | 0.03752 | -0.16 | -0.931
-8.5 | 0.015 | 0.03119 | -0.167 | 0.486
-8 | 0.07 | 0.02604 | -0.174 | 2.707
-7.5 | 0.13 | 0.02106 | -0.182 | 6.149
-7 | 0.191 | 0.01826 | -0.189 | 10.463
-6.5 | 0.253 | 0.01551 | -0.193 | 16.313
-6 | 0.318 | 0.01306 | -0.199 | 24.344
-5.5 | 0.411 | 0.00606 | -0.221 | 67.776
-5 | 0.481 | 0.00565 | -0.224 | 85.098
-4.5 | 0.549 | 0.00544 | -0.226 | 100.945
-4 | 0.618 | 0.00616 | -0.227 | 100.386
-3.5 | 0.686 | 0.00527 | -0.229 | 130.289
-3 | 0.754 | 0.00659 | -0.23 | 114.289
-2.5 | 0.821 | 0.00683 | -0.232 | 120.256
-2 | 0.888 | 0.00704 | -0.233 | 126.26
-1.5 | 0.955 | 0.0061 | -0.234 | 156.522
-1 | 1.023 | 0.00769 | -0.236 | 133.006
-0.5 | 1.09 | 0.00776 | -0.237 | 140.521
0 | 1.166 | 0.00794 | -0.239 | 146.908
0.5 | 1.234 | 0.00818 | -0.24 | 150.913
1 | 1.301 | 0.00842 | -0.241 | 154.48
1.5 | 1.369 | 0.00889 | -0.242 | 153.909
2 | 1.436 | 0.00746 | -0.243 | 192.599
2.5 | 1.503 | 0.00756 | -0.245 | 198.93
3 | 1.57 | 0.00964 | -0.246 | 162.8
3.5 | 1.636 | 0.00798 | -0.247 | 205.006
4 | 1.703 | 0.00957 | -0.248 | 177.874
4.5 | 1.769 | 0.01281 | -0.249 | 138.092
5 | 1.834 | 0.0123 | -0.25 | 149.079
5.5 | 1.893 | 0.01283 | -0.252 | 147.5
6 | 1.947 | 0.01356 | -0.253 | 143.563
6.5 | 1.996 | 0.01813 | -0.254 | 110.108
7 | 2.04 | 0.01939 | -0.255 | 105.2
7.5 | 2.075 | 0.01676 | -0.256 | 123.86
8 | 2.1 | 0.0176 | -0.257 | 119.326
8.5 | 2.111 | 0.01876 | -0.258 | 112.516
9 | 2.099 | 0.02026 | -0.259 | 103.567
9.5 | 1.909 | 0.02251 | -0.259 | 84.832
10 | 1.234 | 0.03825 | -0.25 | 32.276
10.5 | 1.277 | 0.03492 | -0.253 | 36.569
11 | 1.307 | 0.03739 | -0.253 | 34.961
11.5 | 1.329 | 0.0427 | -0.251 | 31.125
12 | 1.354 | 0.04639 | -0.25 | 29.187
12.5 | 1.373 | 0.05454 | -0.247 | 25.171
13 | 1.404 | 0.05516 | -0.247 | 25.454
13.5 | 1.422 | 0.0617 | -0.245 | 23.048

## 120. Re 12M Mach 0.50 (2)
BIGFOIL.COM POLAR EXPORT
goe431
GOE 431 |  |  |  | Cl Max: | 1.9585 | at alpha= | 11.5 | deg
XFOIL ncrit=9 |  |  |  | L/D Max: | 172.721 | at alpha= | 4 | deg
Re: | 12000000 |  |  | Cd Min: | 0.22867 | at alpha= | -20 | deg
Mach: | 0.5 |  |  | Cl=0 at alpha= | -7.3863 | deg
|  |  |  | @ Cl=0.1, Cd= | 0.0069147
|  |  |  | @ Cl=0.4, Cd= | 0.0069184
|  |  |  | @ Cl=0.6, Cd= | 0.0063601
alpha (deg) | Cl | Cd | Cm | Cl/Cd
-20 | -0.3507 | 0.22867 | -0.06 | -1.5337
-19.5 | -0.3255 | 0.2204 | -0.0657 | -1.4769
-19 | -0.2916 | 0.20995 | -0.0748 | -1.3889
-18.5 | -0.2588 | 0.19928 | -0.0839 | -1.2987
-18 | -0.2268 | 0.19103 | -0.0918 | -1.1872
-17.5 | -0.1961 | 0.18109 | -0.1004 | -1.0829
-17 | -0.1529 | 0.17488 | -0.1096 | -0.87431
-16.5 | -0.127 | 0.1666 | -0.1157 | -0.7623
-15.5 | -0.0871 | 0.1505 | -0.1248 | -0.57874
-15 | -0.0755 | 0.14112 | -0.1291 | -0.53501
-14.5 | -0.0614 | 0.13315 | -0.133 | -0.46113
-14 | -0.045 | 0.12634 | -0.1362 | -0.35618
-13.5 | -0.0402 | 0.11675 | -0.141 | -0.34433
-13 | -0.0291 | 0.10922 | -0.1448 | -0.26643
-12.5 | -0.053 | 0.09652 | -0.1514 | -0.54911
-12 | -0.0592 | 0.08704 | -0.1575 | -0.68015
-11.5 | -0.0571 | 0.07862 | -0.1641 | -0.72628
-11 | -0.0687 | 0.06934 | -0.1715 | -0.99077
-10.5 | -0.0708 | 0.06143 | -0.1781 | -1.1525
-10 | -0.0736 | 0.05388 | -0.1847 | -1.366
-9.5 | -0.077 | 0.04722 | -0.1897 | -1.6307
-9 | -0.0938 | 0.0412 | -0.1923 | -2.2767
-8.5 | -0.0956 | 0.03327 | -0.203 | -2.8735
-8 | -0.0773 | 0.01828 | -0.233 | -4.2287
-7.5 | -0.0174 | 0.00883 | -0.2451 | -1.9706
-7 | 0.0591 | 0.00729 | -0.2444 | 8.107
-6.5 | 0.1343 | 0.0066 | -0.243 | 20.3485
-6 | 0.2081 | 0.00619 | -0.2416 | 33.6187
-5.5 | 0.2586 | 0.00684 | -0.2366 | 37.807
-5 | 0.3219 | 0.00694 | -0.2341 | 46.3833
-4.5 | 0.3876 | 0.00695 | -0.2323 | 55.7698
-4 | 0.4543 | 0.00678 | -0.2311 | 67.0059
-3.5 | 0.5214 | 0.00673 | -0.23 | 77.474
-3 | 0.5888 | 0.00635 | -0.2294 | 92.7244
-2.5 | 0.6552 | 0.00641 | -0.2285 | 102.2153
-2 | 0.7219 | 0.00649 | -0.2277 | 111.2327
-1.5 | 0.7869 | 0.00661 | -0.2266 | 119.0469
-1 | 0.8523 | 0.00671 | -0.2257 | 127.0194
-0.5 | 0.9172 | 0.00678 | -0.2248 | 135.2802
0 | 0.9805 | 0.0069 | -0.2235 | 142.1014
0.5 | 1.0428 | 0.00704 | -0.222 | 148.125
1 | 1.1052 | 0.00715 | -0.2204 | 154.5734
1.5 | 1.1614 | 0.00726 | -0.2176 | 159.9725
2 | 1.217 | 0.00744 | -0.2145 | 163.5753
2.5 | 1.2728 | 0.00768 | -0.2114 | 165.7292
3 | 1.3316 | 0.00789 | -0.2089 | 168.7706
3.5 | 1.3896 | 0.00812 | -0.2061 | 171.133
4 | 1.4474 | 0.00838 | -0.2031 | 172.7208
4.5 | 1.501 | 0.00877 | -0.1993 | 171.1517
5 | 1.5559 | 0.00916 | -0.1956 | 169.8581
5.5 | 1.6036 | 0.00982 | -0.1906 | 163.2994
6 | 1.6033 | 0.01222 | -0.1785 | 131.2029
6.5 | 1.6459 | 0.01337 | -0.1731 | 123.104
7.5 | 1.689 | 0.01817 | -0.1576 | 92.9554
8 | 1.7338 | 0.01964 | -0.1529 | 88.279
8.5 | 1.7777 | 0.02127 | -0.1481 | 83.5778
9 | 1.8202 | 0.02308 | -0.1431 | 78.8648
9.5 | 1.8615 | 0.02512 | -0.1381 | 74.1043
10 | 1.8994 | 0.02754 | -0.1328 | 68.9688
10.5 | 1.931 | 0.03057 | -0.1272 | 63.1665
11 | 1.9556 | 0.03436 | -0.1214 | 56.915
11.5 | 1.9585 | 0.0401 | -0.1151 | 48.8404
12 | 1.938 | 0.0484 | -0.1095 | 40.0413
12.5 | 1.8996 | 0.05948 | -0.1064 | 31.9368
13.5 | 1.8079 | 0.08833 | -0.1117 | 20.4676
14 | 1.7625 | 0.10422 | -0.1173 | 16.9113
14.5 | 1.7222 | 0.11959 | -0.1236 | 14.4009
15 | 1.6899 | 0.13422 | -0.1302 | 12.5905
15.5 | 1.6627 | 0.14853 | -0.1373 | 11.1944
16 | 1.6388 | 0.16269 | -0.1451 | 10.0731
16.5 | 1.6168 | 0.17685 | -0.1536 | 9.1422

## 121. Re 14M Mach 0.00 (1)
BIGFOIL.COM POLAR EXPORT
goe431
GOE 431 |  |  |  | Cl Max: | 2.126 | at alpha= | 12 | deg
JavaFoil+Calcfoil stall+Eppler ext transition |  |  |  | L/D Max: | 202.059 | at alpha= | 2 | deg
Re: | 14000000 |  |  | Cd Min: | 0.00467 | at alpha= | -4.5 | deg
Mach: | 0 |  |  | Cl=0 at alpha= | -8.65 | deg
|  |  |  | @ Cl=0.1, Cd= | 0.0065069
|  |  |  | @ Cl=0.4, Cd= | 0.0051193
|  |  |  | @ Cl=0.6, Cd= | 0.0056756
alpha (deg) | Cl | Cd | Cm | Cl/Cd
-20 | -0.443 | 0.1368 | -0.1 | -3.235
-19.5 | -0.451 | 0.12515 | -0.104 | -3.6
-19 | -0.455 | 0.11975 | -0.105 | -3.8
-18.5 | -0.458 | 0.11488 | -0.106 | -3.989
-18 | -0.46 | 0.10838 | -0.108 | -4.246
-17.5 | -0.46 | 0.10275 | -0.109 | -4.479
-17 | -0.458 | 0.0965 | -0.111 | -4.747
-16.5 | -0.454 | 0.09026 | -0.113 | -5.027
-16 | -0.446 | 0.08518 | -0.115 | -5.239
-15.5 | -0.437 | 0.07957 | -0.118 | -5.487
-15 | -0.424 | 0.07426 | -0.12 | -5.705
-14.5 | -0.408 | 0.06881 | -0.122 | -5.928
-14 | -0.389 | 0.06394 | -0.125 | -6.082
-13.5 | -0.367 | 0.05863 | -0.128 | -6.259
-13 | -0.342 | 0.05363 | -0.131 | -6.376
-12.5 | -0.315 | 0.04663 | -0.136 | -6.75
-12 | -0.283 | 0.04296 | -0.138 | -6.579
-11.5 | -0.248 | 0.03874 | -0.141 | -6.394
-11 | -0.21 | 0.03495 | -0.144 | -6.011
-10.5 | -0.171 | 0.02907 | -0.15 | -5.885
-10 | -0.129 | 0.02444 | -0.154 | -5.261
-9.5 | -0.083 | 0.01988 | -0.159 | -4.192
-9 | -0.035 | 0.01608 | -0.163 | -2.208
-8.5 | 0.015 | 0.01275 | -0.168 | 1.165
-8 | 0.07 | 0.0069 | -0.179 | 10.074
-7.5 | 0.128 | 0.00614 | -0.187 | 20.866
-7 | 0.186 | 0.00599 | -0.189 | 30.991
-6.5 | 0.243 | 0.00538 | -0.19 | 45.287
-6 | 0.302 | 0.00491 | -0.192 | 61.409
-5.5 | 0.36 | 0.00556 | -0.193 | 64.708
-5 | 0.419 | 0.00491 | -0.195 | 85.213
-4.5 | 0.478 | 0.00467 | -0.196 | 102.261
-4 | 0.537 | 0.00559 | -0.197 | 96.032
-3.5 | 0.595 | 0.00574 | -0.198 | 103.683
-3 | 0.654 | 0.00498 | -0.2 | 131.315
-2.5 | 0.713 | 0.00599 | -0.201 | 118.944
-2 | 0.771 | 0.0061 | -0.202 | 126.339
-1.5 | 0.83 | 0.00528 | -0.203 | 157.24
-1 | 0.889 | 0.00645 | -0.204 | 137.841
-0.5 | 0.947 | 0.0066 | -0.206 | 143.627
0 | 1.013 | 0.00688 | -0.207 | 147.256
0.5 | 1.072 | 0.00685 | -0.208 | 156.474
1 | 1.131 | 0.00723 | -0.209 | 156.43
1.5 | 1.19 | 0.00719 | -0.21 | 165.629
2 | 1.249 | 0.00618 | -0.211 | 202.059
2.5 | 1.308 | 0.00774 | -0.212 | 168.937
3 | 1.367 | 0.00775 | -0.213 | 176.338
3.5 | 1.426 | 0.00721 | -0.214 | 197.738
4 | 1.485 | 0.00937 | -0.215 | 158.485
4.5 | 1.544 | 0.0098 | -0.216 | 157.581
5 | 1.603 | 0.01024 | -0.217 | 156.462
5.5 | 1.659 | 0.0096 | -0.218 | 172.848
6 | 1.714 | 0.00993 | -0.219 | 172.526
6.5 | 1.768 | 0.0103 | -0.22 | 171.677
7 | 1.82 | 0.01089 | -0.221 | 167.172
7.5 | 1.872 | 0.01134 | -0.222 | 165.095
8 | 1.922 | 0.01191 | -0.222 | 161.331
8.5 | 1.97 | 0.01218 | -0.223 | 161.8
9 | 2.017 | 0.01268 | -0.224 | 159.115
9.5 | 2.05 | 0.01331 | -0.225 | 154.085
10 | 2.078 | 0.01688 | -0.226 | 123.129
10.5 | 2.1 | 0.01428 | -0.226 | 147.099
11 | 2.115 | 0.01858 | -0.227 | 113.823
11.5 | 2.124 | 0.01579 | -0.228 | 134.556
12 | 2.126 | 0.02056 | -0.228 | 103.42
12.5 | 2.121 | 0.02152 | -0.228 | 98.574
13 | 2.109 | 0.02241 | -0.229 | 94.102
13.5 | 2.09 | 0.02376 | -0.23 | 87.976
14 | 2.065 | 0.02043 | -0.23 | 101.061
14.5 | 2.034 | 0.02178 | -0.231 | 93.372
15 | 1.997 | 0.0225 | -0.231 | 88.773
15.5 | 1.955 | 0.02367 | -0.232 | 82.596
16 | 1.909 | 0.02508 | -0.232 | 76.121
16.5 | 1.816 | 0.03305 | -0.227 | 54.94
17 | 1.755 | 0.03553 | -0.226 | 49.401

## 122. Re 14M Mach 0.00 (2)
BIGFOIL.COM POLAR EXPORT
goe431
GOE 431 |  |  |  | Cl Max: | 2.1576 | at alpha= | 19.5 | deg
XFOIL ncrit=9 |  |  |  | L/D Max: | 189.691 | at alpha= | 4.5 | deg
Re: | 14000000 |  |  | Cd Min: | 0.16306 | at alpha= | -20 | deg
Mach: | 0 |  |  | Cl=0 at alpha= | -7.8202 | deg
|  |  |  | @ Cl=0.1, Cd= | 0.0056138
|  |  |  | @ Cl=0.4, Cd= | 0.0059839
|  |  |  | @ Cl=0.6, Cd= | 0.0058258
alpha (deg) | Cl | Cd | Cm | Cl/Cd
-20 | -0.4856 | 0.16306 | -0.0626 | -2.978
-19.5 | -0.4977 | 0.15243 | -0.0672 | -3.2651
-19 | -0.545 | 0.13441 | -0.0765 | -4.0548
-18.5 | -0.5501 | 0.12543 | -0.0817 | -4.3857
-18 | -0.6335 | 0.10251 | -0.0964 | -6.1799
-17.5 | -0.6364 | 0.09217 | -0.1061 | -6.9046
-17 | -0.6454 | 0.08232 | -0.115 | -7.8401
-16.5 | -0.6422 | 0.07449 | -0.1229 | -8.6213
-16 | -0.6552 | 0.06385 | -0.1342 | -10.2616
-15.5 | -0.8399 | 0.01667 | -0.1986 | -50.3839
-15 | -0.7946 | 0.01425 | -0.2009 | -55.7614
-14.5 | -0.7443 | 0.01283 | -0.2019 | -58.0125
-14 | -0.6924 | 0.01173 | -0.2025 | -59.0281
-13.5 | -0.6395 | 0.01082 | -0.2029 | -59.1035
-13 | -0.5848 | 0.01011 | -0.2033 | -57.8437
-12.5 | -0.5299 | 0.00953 | -0.2035 | -55.6034
-12 | -0.4744 | 0.00902 | -0.2037 | -52.5942
-10.5 | -0.3057 | 0.00768 | -0.2044 | -39.8047
-10 | -0.2492 | 0.00724 | -0.2045 | -34.4199
-9.5 | -0.1924 | 0.00687 | -0.2047 | -28.0058
-9 | -0.1354 | 0.00657 | -0.2049 | -20.6088
-8 | -0.0206 | 0.00607 | -0.2052 | -3.3937
-7.5 | 0.0367 | 0.00582 | -0.2054 | 6.3058
-7 | 0.0942 | 0.00563 | -0.2055 | 16.7318
-6.5 | 0.1515 | 0.00547 | -0.2056 | 27.6965
-6 | 0.2081 | 0.00535 | -0.2056 | 38.8972
-5.5 | 0.2535 | 0.00591 | -0.2034 | 42.8934
-5 | 0.3068 | 0.00598 | -0.2027 | 51.3043
-4.5 | 0.3616 | 0.00597 | -0.2024 | 60.5695
-4 | 0.4169 | 0.00599 | -0.2021 | 69.5993
-3.5 | 0.4724 | 0.00594 | -0.2019 | 79.5286
-3 | 0.5282 | 0.00573 | -0.2018 | 92.1815
-2 | 0.6406 | 0.00588 | -0.2015 | 108.9456
-1.5 | 0.6967 | 0.00596 | -0.2014 | 116.896
-1 | 0.7532 | 0.00601 | -0.2013 | 125.3245
-0.5 | 0.809 | 0.00607 | -0.2011 | 133.2784
0 | 0.8647 | 0.00614 | -0.2009 | 140.8306
0.5 | 0.9204 | 0.00621 | -0.2007 | 148.2126
1 | 0.9753 | 0.00632 | -0.2004 | 154.3196
1.5 | 1.0304 | 0.00641 | -0.2002 | 160.7488
2 | 1.0857 | 0.00649 | -0.1999 | 167.2881
2.5 | 1.1402 | 0.00658 | -0.1996 | 173.2827
3 | 1.1938 | 0.00672 | -0.1991 | 177.6488
3.5 | 1.2479 | 0.00681 | -0.1987 | 183.2452
4 | 1.3012 | 0.00693 | -0.1982 | 187.7633
4.5 | 1.3525 | 0.00713 | -0.1973 | 189.6914
5 | 1.3996 | 0.0075 | -0.1956 | 186.6133
5.5 | 1.4279 | 0.00871 | -0.1903 | 163.938
6 | 1.4712 | 0.00916 | -0.188 | 160.6114
6.5 | 1.5104 | 0.00967 | -0.1848 | 156.1944
7 | 1.5296 | 0.01098 | -0.1777 | 139.3078
7.5 | 1.5676 | 0.01155 | -0.1744 | 135.7229
8 | 1.6068 | 0.01198 | -0.1714 | 134.1235
8.5 | 1.6463 | 0.01247 | -0.1687 | 132.0209
9 | 1.6844 | 0.01298 | -0.1657 | 129.7689
9.5 | 1.7217 | 0.01359 | -0.1627 | 126.6887
10 | 1.7584 | 0.01422 | -0.1596 | 123.6568
10.5 | 1.7931 | 0.01496 | -0.1564 | 119.8596
11 | 1.8272 | 0.01577 | -0.1532 | 115.8656
11.5 | 1.8589 | 0.01618 | -0.1497 | 114.8888
12 | 1.8905 | 0.01716 | -0.1464 | 110.169
12.5 | 1.9199 | 0.01832 | -0.1429 | 104.798
13 | 1.9477 | 0.01961 | -0.1394 | 99.3218
13.5 | 1.9751 | 0.02098 | -0.136 | 94.142
14 | 2.0017 | 0.02245 | -0.1327 | 89.1626
14.5 | 2.0264 | 0.02411 | -0.1293 | 84.0481
15 | 2.0486 | 0.026 | -0.1259 | 78.7923
15.5 | 2.0685 | 0.02815 | -0.1225 | 73.4813
16 | 2.085 | 0.03069 | -0.1191 | 67.9374
16.5 | 2.1009 | 0.03339 | -0.1158 | 62.92
17 | 2.1158 | 0.03633 | -0.1128 | 58.2384
17.5 | 2.1294 | 0.0395 | -0.1101 | 53.9089
18 | 2.1409 | 0.04304 | -0.1075 | 49.7421
18.5 | 2.1499 | 0.04702 | -0.1052 | 45.7231
19 | 2.1541 | 0.0517 | -0.1031 | 41.6654
19.5 | 2.1576 | 0.05672 | -0.1014 | 38.0395
20 | 2.1549 | 0.06278 | -0.1002 | 34.3246

## 123. Re 14M Mach 0.10 (1)
BIGFOIL.COM POLAR EXPORT
goe431
GOE 431 |  |  |  | Cl Max: | 2.123 | at alpha= | 11.5 | deg
JavaFoil+Calcfoil stall+Eppler ext transition |  |  |  | L/D Max: | 202.244 | at alpha= | 2 | deg
Re: | 14000000 |  |  | Cd Min: | 0.00463 | at alpha= | -4.5 | deg
Mach: | 0.1 |  |  | Cl=0 at alpha= | -8.6471 | deg
|  |  |  | @ Cl=0.1, Cd= | 0.0068028
|  |  |  | @ Cl=0.4, Cd= | 0.0051649
|  |  |  | @ Cl=0.6, Cd= | 0.0057132
alpha (deg) | Cl | Cd | Cm | Cl/Cd
-20 | -0.408 | 0.1469 | -0.094 | -2.78
-19.5 | -0.421 | 0.12863 | -0.103 | -3.272
-19 | -0.428 | 0.12339 | -0.104 | -3.471
-18.5 | -0.434 | 0.11688 | -0.106 | -3.717
-18 | -0.439 | 0.11198 | -0.107 | -3.916
-17.5 | -0.441 | 0.10435 | -0.109 | -4.228
-17 | -0.441 | 0.09841 | -0.111 | -4.486
-16.5 | -0.439 | 0.09252 | -0.113 | -4.748
-16 | -0.434 | 0.08725 | -0.114 | -4.973
-15.5 | -0.426 | 0.08164 | -0.117 | -5.221
-15 | -0.416 | 0.07549 | -0.12 | -5.508
-14.5 | -0.402 | 0.07022 | -0.122 | -5.72
-14 | -0.384 | 0.06491 | -0.124 | -5.918
-13.5 | -0.363 | 0.05991 | -0.127 | -6.064
-13 | -0.339 | 0.05475 | -0.13 | -6.198
-12.5 | -0.313 | 0.04741 | -0.136 | -6.606
-12 | -0.282 | 0.0436 | -0.138 | -6.462
-11.5 | -0.247 | 0.04029 | -0.14 | -6.126
-11 | -0.21 | 0.03467 | -0.145 | -6.068
-10.5 | -0.171 | 0.02992 | -0.149 | -5.716
-10 | -0.129 | 0.02522 | -0.154 | -5.1
-9.5 | -0.083 | 0.02054 | -0.159 | -4.061
-9 | -0.036 | 0.01661 | -0.163 | -2.141
-8.5 | 0.015 | 0.01309 | -0.169 | 1.137
-8 | 0.069 | 0.00749 | -0.179 | 9.28
-7.5 | 0.129 | 0.00616 | -0.188 | 20.912
-7 | 0.186 | 0.00601 | -0.19 | 31.031
-6.5 | 0.245 | 0.00539 | -0.191 | 45.348
-6 | 0.303 | 0.00493 | -0.193 | 61.516
-5.5 | 0.362 | 0.00559 | -0.194 | 64.712
-5 | 0.421 | 0.00493 | -0.195 | 85.33
-4.5 | 0.48 | 0.00463 | -0.197 | 103.645
-4 | 0.539 | 0.00556 | -0.198 | 97.023
-3.5 | 0.598 | 0.00574 | -0.199 | 104.305
-3 | 0.657 | 0.00495 | -0.201 | 132.773
-2.5 | 0.716 | 0.00602 | -0.202 | 118.85
-2 | 0.775 | 0.00614 | -0.203 | 126.222
-1.5 | 0.834 | 0.00524 | -0.204 | 159.124
-1 | 0.893 | 0.00645 | -0.205 | 138.472
-0.5 | 0.952 | 0.0066 | -0.207 | 144.256
0 | 1.018 | 0.00692 | -0.208 | 147.047
0.5 | 1.077 | 0.00686 | -0.209 | 157.108
1 | 1.137 | 0.00722 | -0.21 | 157.378
1.5 | 1.196 | 0.00723 | -0.211 | 165.449
2 | 1.255 | 0.00621 | -0.212 | 202.244
2.5 | 1.315 | 0.00779 | -0.213 | 168.769
3 | 1.374 | 0.0078 | -0.214 | 176.116
3.5 | 1.433 | 0.00724 | -0.215 | 197.851
4 | 1.492 | 0.0094 | -0.216 | 158.78
4.5 | 1.552 | 0.00987 | -0.217 | 157.19
5 | 1.61 | 0.01033 | -0.218 | 155.956
5.5 | 1.667 | 0.00964 | -0.219 | 172.967
6 | 1.722 | 0.01 | -0.22 | 172.225
6.5 | 1.776 | 0.01036 | -0.221 | 171.36
7 | 1.828 | 0.01097 | -0.222 | 166.677
7.5 | 1.88 | 0.0114 | -0.223 | 164.861
8 | 1.93 | 0.01203 | -0.223 | 160.392
8.5 | 1.978 | 0.0123 | -0.224 | 160.749
9 | 2.025 | 0.01277 | -0.225 | 158.513
9.5 | 2.057 | 0.01343 | -0.226 | 153.204
10 | 2.084 | 0.01705 | -0.227 | 122.198
10.5 | 2.104 | 0.01771 | -0.227 | 118.79
11 | 2.117 | 0.01886 | -0.228 | 112.221
11.5 | 2.123 | 0.01967 | -0.229 | 107.933
12 | 2.122 | 0.01681 | -0.229 | 126.208
12.5 | 2.113 | 0.01755 | -0.23 | 120.405
13 | 2.096 | 0.02294 | -0.23 | 91.369
13.5 | 2.072 | 0.02441 | -0.231 | 84.899
14 | 2.042 | 0.021 | -0.231 | 97.239
14.5 | 2.004 | 0.02208 | -0.232 | 90.786
15 | 1.961 | 0.02324 | -0.232 | 84.397
15.5 | 1.912 | 0.02476 | -0.233 | 77.236
16 | 1.82 | 0.03242 | -0.228 | 56.14
16.5 | 1.755 | 0.03464 | -0.227 | 50.66

## 124. Re 14M Mach 0.10 (2)
BIGFOIL.COM POLAR EXPORT
goe431
GOE 431 |  |  |  | Cl Max: | 2.1492 | at alpha= | 19.5 | deg
XFOIL ncrit=9 |  |  |  | L/D Max: | 189.888 | at alpha= | 4.5 | deg
Re: | 14000000 |  |  | Cd Min: | 0.15955 | at alpha= | -19.5 | deg
Mach: | 0.1 |  |  | Cl=0 at alpha= | -7.8074 | deg
|  |  |  | @ Cl=0.1, Cd= | 0.005632
|  |  |  | @ Cl=0.4, Cd= | 0.0060134
|  |  |  | @ Cl=0.6, Cd= | 0.0058462
alpha (deg) | Cl | Cd | Cm | Cl/Cd
-19.5 | -0.4711 | 0.15955 | -0.0647 | -2.9527
-19 | -0.4891 | 0.14687 | -0.0711 | -3.3302
-18.5 | -0.493 | 0.13741 | -0.0764 | -3.5878
-18 | -0.5907 | 0.11051 | -0.0928 | -5.3452
-17.5 | -0.5998 | 0.09881 | -0.1032 | -6.0702
-17 | -0.6123 | 0.08832 | -0.1121 | -6.9327
-15.5 | -0.6224 | 0.06028 | -0.1418 | -10.3251
-15 | -0.802 | 0.016 | -0.2018 | -50.125
-14.5 | -0.753 | 0.01392 | -0.2036 | -54.0948
-14 | -0.7013 | 0.01253 | -0.2044 | -55.9697
-13.5 | -0.6483 | 0.01135 | -0.2049 | -57.1189
-13 | -0.5932 | 0.01049 | -0.2053 | -56.5491
-12.5 | -0.5378 | 0.00979 | -0.2054 | -54.9336
-12 | -0.4816 | 0.00922 | -0.2056 | -52.2343
-11.5 | -0.4248 | 0.0087 | -0.2057 | -48.8276
-11 | -0.368 | 0.00826 | -0.2058 | -44.5521
-10.5 | -0.3105 | 0.00783 | -0.206 | -39.6552
-10 | -0.2534 | 0.00736 | -0.2061 | -34.4293
-9.5 | -0.1959 | 0.00696 | -0.2062 | -28.1466
-9 | -0.1383 | 0.00663 | -0.2063 | -20.8597
-8.5 | -0.0804 | 0.00637 | -0.2064 | -12.6217
-8 | -0.0223 | 0.00612 | -0.2065 | -3.6438
-7.5 | 0.0356 | 0.00586 | -0.2066 | 6.0751
-7 | 0.0935 | 0.00565 | -0.2067 | 16.5487
-6.5 | 0.1513 | 0.00549 | -0.2068 | 27.5592
-6 | 0.2083 | 0.00536 | -0.2067 | 38.8619
-5.5 | 0.2539 | 0.00593 | -0.2044 | 42.8162
-5 | 0.3077 | 0.00601 | -0.2038 | 51.198
-4.5 | 0.3627 | 0.006 | -0.2034 | 60.45
-4 | 0.4184 | 0.00602 | -0.2031 | 69.5017
-3.5 | 0.4744 | 0.00596 | -0.2028 | 79.5973
-3 | 0.5305 | 0.00574 | -0.2028 | 92.4216
-2.5 | 0.5869 | 0.00583 | -0.2026 | 100.669
-2 | 0.6436 | 0.0059 | -0.2024 | 109.0847
-1.5 | 0.7001 | 0.00598 | -0.2023 | 117.0736
-1 | 0.7569 | 0.00602 | -0.2022 | 125.7309
-0.5 | 0.813 | 0.00609 | -0.202 | 133.4975
0 | 0.869 | 0.00616 | -0.2018 | 141.0714
0.5 | 0.925 | 0.00623 | -0.2016 | 148.4751
1 | 0.9802 | 0.00634 | -0.2012 | 154.6057
1.5 | 1.0358 | 0.00643 | -0.201 | 161.0886
2 | 1.0913 | 0.00651 | -0.2007 | 167.6344
2.5 | 1.1461 | 0.00661 | -0.2004 | 173.3888
3 | 1.2 | 0.00675 | -0.1998 | 177.7778
3.5 | 1.2544 | 0.00683 | -0.1994 | 183.6603
4 | 1.308 | 0.00696 | -0.1988 | 187.931
4.5 | 1.3596 | 0.00716 | -0.1979 | 189.8883
5 | 1.407 | 0.00752 | -0.1962 | 187.1011
5.5 | 1.4346 | 0.00875 | -0.1906 | 163.9543
6 | 1.4775 | 0.00923 | -0.188 | 160.0758
6.5 | 1.5142 | 0.00968 | -0.1842 | 156.4256
7 | 1.5335 | 0.01108 | -0.177 | 138.4025
7.5 | 1.5716 | 0.01166 | -0.1737 | 134.7856
8 | 1.6116 | 0.01211 | -0.1708 | 133.0801
8.5 | 1.6505 | 0.01262 | -0.1677 | 130.7845
9 | 1.6898 | 0.01316 | -0.1649 | 128.4043
9.5 | 1.7264 | 0.0138 | -0.1616 | 125.1014
10 | 1.764 | 0.01445 | -0.1586 | 122.0761
10.5 | 1.7986 | 0.01524 | -0.1553 | 118.0184
11 | 1.8321 | 0.01611 | -0.1519 | 113.7244
11.5 | 1.8641 | 0.01655 | -0.1483 | 112.6344
12 | 1.8964 | 0.01759 | -0.145 | 107.8113
12.5 | 1.9255 | 0.01882 | -0.1414 | 102.3114
13 | 1.9532 | 0.0202 | -0.1377 | 96.6931
13.5 | 1.9808 | 0.02162 | -0.1343 | 91.6189
14 | 2.007 | 0.02321 | -0.1309 | 86.4713
14.5 | 2.031 | 0.025 | -0.1274 | 81.24
15 | 2.0526 | 0.02706 | -0.1239 | 75.8537
15.5 | 2.0717 | 0.02941 | -0.1204 | 70.442
16 | 2.0873 | 0.03215 | -0.1169 | 64.9238
16.5 | 2.102 | 0.03512 | -0.1136 | 59.8519
17 | 2.1169 | 0.03821 | -0.1107 | 55.4017
17.5 | 2.1292 | 0.0417 | -0.1079 | 51.06
18 | 2.1393 | 0.04561 | -0.1054 | 46.9042
18.5 | 2.1471 | 0.04993 | -0.1032 | 43.0022
19 | 2.1485 | 0.05521 | -0.1012 | 38.9151
19.5 | 2.1492 | 0.0609 | -0.0999 | 35.2906
20 | 2.1426 | 0.06784 | -0.0991 | 31.5831

## 125. Re 14M Mach 0.25 (1)
BIGFOIL.COM POLAR EXPORT
goe431
GOE 431 |  |  |  | Cl Max: | 2.114 | at alpha= | 10.5 | deg
JavaFoil+Calcfoil stall+Eppler ext transition |  |  |  | L/D Max: | 207.374 | at alpha= | 2 | deg
Re: | 14000000 |  |  | Cd Min: | 0.00458 | at alpha= | -4.5 | deg
Mach: | 0.25 |  |  | Cl=0 at alpha= | -8.6471 | deg
|  |  |  | @ Cl=0.1, Cd= | 0.010548
|  |  |  | @ Cl=0.4, Cd= | 0.0052474
|  |  |  | @ Cl=0.6, Cd= | 0.0054895
alpha (deg) | Cl | Cd | Cm | Cl/Cd
-20 | -0.063 | 0.14007 | -0.103 | -0.447
-19.5 | -0.12 | 0.13781 | -0.103 | -0.869
-19 | -0.171 | 0.14397 | -0.093 | -1.188
-18.5 | -0.209 | 0.13734 | -0.094 | -1.524
-18 | -0.242 | 0.12855 | -0.098 | -1.883
-17.5 | -0.269 | 0.1278 | -0.093 | -2.101
-17 | -0.292 | 0.1233 | -0.092 | -2.366
-16.5 | -0.311 | 0.11643 | -0.093 | -2.671
-16 | -0.328 | 0.10698 | -0.101 | -3.063
-15.5 | -0.342 | 0.0925 | -0.113 | -3.694
-15 | -0.348 | 0.08611 | -0.116 | -4.036
-14.5 | -0.348 | 0.0793 | -0.119 | -4.392
-14 | -0.343 | 0.07366 | -0.121 | -4.658
-13.5 | -0.333 | 0.06667 | -0.126 | -5.002
-13 | -0.318 | 0.06112 | -0.129 | -5.203
-12.5 | -0.297 | 0.05595 | -0.132 | -5.311
-12 | -0.273 | 0.04865 | -0.138 | -5.608
-11.5 | -0.243 | 0.04318 | -0.141 | -5.621
-11 | -0.208 | 0.04035 | -0.144 | -5.144
-10.5 | -0.169 | 0.03603 | -0.147 | -4.698
-10 | -0.128 | 0.02946 | -0.154 | -4.361
-9.5 | -0.084 | 0.02396 | -0.159 | -3.495
-9 | -0.036 | 0.01937 | -0.165 | -1.851
-8.5 | 0.015 | 0.01567 | -0.17 | 0.96
-8 | 0.068 | 0.01357 | -0.173 | 5.025
-7.5 | 0.129 | 0.00781 | -0.187 | 16.484
-7 | 0.191 | 0.00628 | -0.194 | 30.358
-6.5 | 0.251 | 0.00545 | -0.196 | 45.985
-6 | 0.311 | 0.00507 | -0.198 | 61.31
-5.5 | 0.371 | 0.00568 | -0.199 | 65.374
-5 | 0.432 | 0.00477 | -0.201 | 90.636
-4.5 | 0.493 | 0.00458 | -0.202 | 107.558
-4 | 0.554 | 0.00466 | -0.204 | 118.952
-3.5 | 0.615 | 0.00576 | -0.205 | 106.601
-3 | 0.675 | 0.00595 | -0.206 | 113.364
-2.5 | 0.735 | 0.00612 | -0.207 | 120.102
-2 | 0.796 | 0.00627 | -0.209 | 126.987
-1.5 | 0.856 | 0.00643 | -0.21 | 133.148
-1 | 0.917 | 0.00657 | -0.211 | 139.65
-0.5 | 0.977 | 0.00677 | -0.212 | 144.483
0 | 1.046 | 0.00687 | -0.213 | 152.148
0.5 | 1.106 | 0.00704 | -0.215 | 157.244
1 | 1.167 | 0.00744 | -0.216 | 156.835
1.5 | 1.228 | 0.00741 | -0.217 | 165.857
2 | 1.289 | 0.00622 | -0.218 | 207.374
2.5 | 1.35 | 0.008 | -0.219 | 168.77
3 | 1.411 | 0.00805 | -0.22 | 175.259
3.5 | 1.472 | 0.00752 | -0.221 | 195.627
4 | 1.532 | 0.00979 | -0.222 | 156.578
4.5 | 1.593 | 0.01029 | -0.223 | 154.705
5 | 1.653 | 0.01077 | -0.224 | 153.436
5.5 | 1.71 | 0.00992 | -0.225 | 172.393
6 | 1.766 | 0.01032 | -0.226 | 171.149
6.5 | 1.82 | 0.0107 | -0.227 | 170.093
7 | 1.872 | 0.01137 | -0.228 | 164.673
7.5 | 1.923 | 0.01185 | -0.229 | 162.248
8 | 1.972 | 0.01251 | -0.229 | 157.623
8.5 | 2.019 | 0.0129 | -0.23 | 156.483
9 | 2.064 | 0.01344 | -0.231 | 153.503
9.5 | 2.09 | 0.01418 | -0.232 | 147.368
10 | 2.107 | 0.01825 | -0.233 | 115.419
10.5 | 2.114 | 0.01952 | -0.233 | 108.316
11 | 2.111 | 0.02096 | -0.234 | 100.746
11.5 | 2.097 | 0.01744 | -0.235 | 120.191
12 | 2.07 | 0.01856 | -0.235 | 111.5
12.5 | 2.03 | 0.01945 | -0.236 | 104.401
13 | 1.978 | 0.02071 | -0.237 | 95.48
13.5 | 1.912 | 0.02214 | -0.237 | 86.351
14 | 1.834 | 0.02431 | -0.238 | 75.44
14.5 | 1.705 | 0.03269 | -0.233 | 52.156
15 | 1.595 | 0.03582 | -0.231 | 44.538
15.5 | 1.476 | 0.04004 | -0.23 | 36.86

## 126. Re 14M Mach 0.25 (2)
BIGFOIL.COM POLAR EXPORT
goe431
GOE 431 |  |  |  | Cl Max: | 2.1132 | at alpha= | 17.5 | deg
XFOIL ncrit=9 |  |  |  | L/D Max: | 190.682 | at alpha= | 4.5 | deg
Re: | 14000000 |  |  | Cd Min: | 0.1502 | at alpha= | -18 | deg
Mach: | 0.25 |  |  | Cl=0 at alpha= | -7.7328 | deg
|  |  |  | @ Cl=0.1, Cd= | 0.0057668
|  |  |  | @ Cl=0.4, Cd= | 0.0061362
|  |  |  | @ Cl=0.6, Cd= | 0.0058885
alpha (deg) | Cl | Cd | Cm | Cl/Cd
-18 | -0.3815 | 0.1502 | -0.0802 | -2.5399
-17.5 | -0.3877 | 0.13815 | -0.0881 | -2.8064
-17 | -0.4098 | 0.12416 | -0.0971 | -3.3006
-16.5 | -0.451 | 0.10802 | -0.1081 | -4.1752
-16 | -0.4839 | 0.09455 | -0.1182 | -5.1179
-15.5 | -0.495 | 0.08479 | -0.1262 | -5.838
-15 | -0.5091 | 0.07437 | -0.136 | -6.8455
-14.5 | -0.5024 | 0.06474 | -0.1484 | -7.7603
-14 | -0.4769 | 0.05444 | -0.1666 | -8.7601
-13.5 | -0.5179 | 0.04383 | -0.1766 | -11.8161
-13 | -0.6369 | 0.0148 | -0.2143 | -43.0338
-12.5 | -0.5816 | 0.01245 | -0.2157 | -46.7149
-12 | -0.5223 | 0.01105 | -0.2159 | -47.267
-11.5 | -0.462 | 0.01003 | -0.2157 | -46.0618
-11 | -0.4011 | 0.00924 | -0.2154 | -43.4091
-10.5 | -0.3394 | 0.00858 | -0.2151 | -39.5571
-10 | -0.2781 | 0.00806 | -0.2147 | -34.5037
-9.5 | -0.2166 | 0.00754 | -0.2145 | -28.7268
-9 | -0.1555 | 0.00704 | -0.2142 | -22.0881
-8.5 | -0.0941 | 0.00665 | -0.214 | -14.1504
-8 | -0.0327 | 0.00635 | -0.2138 | -5.1496
-7.5 | 0.0285 | 0.00608 | -0.2136 | 4.6875
-7 | 0.0894 | 0.0058 | -0.2135 | 15.4138
-6.5 | 0.15 | 0.00561 | -0.2133 | 26.738
-6 | 0.2094 | 0.00549 | -0.213 | 38.1421
-5.5 | 0.2555 | 0.00612 | -0.2102 | 41.7484
-5 | 0.3116 | 0.00619 | -0.2094 | 50.3393
-4 | 0.4267 | 0.00612 | -0.2084 | 69.7222
-3.5 | 0.4847 | 0.00609 | -0.2081 | 79.5895
-3 | 0.543 | 0.00583 | -0.208 | 93.1389
-2.5 | 0.6015 | 0.00589 | -0.2078 | 102.1222
-2 | 0.6597 | 0.00599 | -0.2075 | 110.1336
-1.5 | 0.7186 | 0.00604 | -0.2073 | 118.9735
-1 | 0.7768 | 0.00612 | -0.2071 | 126.9281
-0.5 | 0.8347 | 0.00619 | -0.2068 | 134.8465
0 | 0.8929 | 0.00624 | -0.2065 | 143.0929
0.5 | 0.9501 | 0.00634 | -0.2061 | 149.858
1 | 1.0072 | 0.00645 | -0.2057 | 156.155
1.5 | 1.0647 | 0.00653 | -0.2054 | 163.0475
2 | 1.1216 | 0.00663 | -0.2049 | 169.1704
2.5 | 1.1777 | 0.00676 | -0.2043 | 174.216
3 | 1.2335 | 0.00689 | -0.2036 | 179.0276
3.5 | 1.2899 | 0.00698 | -0.203 | 184.7994
4 | 1.3446 | 0.00713 | -0.202 | 188.5835
4.5 | 1.3977 | 0.00733 | -0.2008 | 190.6821
5 | 1.4463 | 0.00768 | -0.1986 | 188.3203
5.5 | 1.4648 | 0.00885 | -0.1905 | 165.5141
6 | 1.4989 | 0.00949 | -0.1855 | 157.9452
6.5 | 1.5383 | 0.01005 | -0.1816 | 153.0647
7 | 1.5565 | 0.01168 | -0.174 | 133.262
7.5 | 1.5954 | 0.01237 | -0.1702 | 128.9733
8 | 1.6364 | 0.01294 | -0.1669 | 126.4606
8.5 | 1.6773 | 0.01356 | -0.1636 | 123.6947
9 | 1.7159 | 0.01429 | -0.16 | 120.077
9.5 | 1.7542 | 0.01508 | -0.1565 | 116.3263
10 | 1.792 | 0.01596 | -0.1529 | 112.2807
10.5 | 1.8267 | 0.01703 | -0.149 | 107.2637
11 | 1.8615 | 0.01813 | -0.1453 | 102.6751
11.5 | 1.8926 | 0.01893 | -0.1411 | 99.9789
12 | 1.923 | 0.02043 | -0.1371 | 94.1263
12.5 | 1.9518 | 0.02211 | -0.133 | 88.2768
13 | 1.9802 | 0.02389 | -0.1291 | 82.8882
13.5 | 2.0065 | 0.02592 | -0.1252 | 77.4113
14 | 2.0299 | 0.02828 | -0.1212 | 71.7786
14.5 | 2.0497 | 0.03101 | -0.1172 | 66.098
15 | 2.0653 | 0.03425 | -0.1132 | 60.3007
15.5 | 2.0813 | 0.03768 | -0.1096 | 55.2362
16 | 2.0954 | 0.04146 | -0.1063 | 50.5403
16.5 | 2.1062 | 0.04579 | -0.1033 | 45.9969
17 | 2.1116 | 0.05094 | -0.1006 | 41.4527
17.5 | 2.1132 | 0.05684 | -0.0985 | 37.178
18 | 2.1093 | 0.0638 | -0.0971 | 33.0611
18.5 | 2.0977 | 0.07225 | -0.0968 | 29.0339
19 | 2.0791 | 0.08236 | -0.098 | 25.2441
19.5 | 2.0525 | 0.09435 | -0.1011 | 21.7541
20 | 2.0225 | 0.1072 | -0.1054 | 18.8666

## 127. Re 14M Mach 0.50 (1)
BIGFOIL.COM POLAR EXPORT
goe431
GOE 431 |  |  |  | Cl Max: | 2.111 | at alpha= | 8.5 | deg
JavaFoil+Calcfoil stall+Eppler ext transition |  |  |  | L/D Max: | 204.767 | at alpha= | 2.5 | deg
Re: | 14000000 |  |  | Cd Min: | 0.00502 | at alpha= | -4 | deg
Mach: | 0.5 |  |  | Cl=0 at alpha= | -8.65 | deg
|  |  |  | @ Cl=0.1, Cd= | 0.023679
|  |  |  | @ Cl=0.4, Cd= | 0.0066909
|  |  |  | @ Cl=0.6, Cd= | 0.0053509
alpha (deg) | Cl | Cd | Cm | Cl/Cd
-20 | -0.591 | 0.13542 | -0.12 | -4.365
-19.5 | -0.566 | 0.13237 | -0.12 | -4.274
-19 | -0.54 | 0.13778 | -0.12 | -3.922
-18.5 | -0.517 | 0.12186 | -0.124 | -4.24
-18 | -0.492 | 0.11533 | -0.125 | -4.265
-17.5 | -0.467 | 0.10984 | -0.126 | -4.247
-17 | -0.441 | 0.10321 | -0.128 | -4.275
-16.5 | -0.416 | 0.09936 | -0.129 | -4.182
-16 | -0.387 | 0.10557 | -0.124 | -3.666
-15.5 | -0.358 | 0.10697 | -0.113 | -3.342
-15 | -0.331 | 0.10403 | -0.107 | -3.179
-14.5 | -0.305 | 0.09636 | -0.108 | -3.169
-14 | -0.282 | 0.09316 | -0.119 | -3.024
-13.5 | -0.257 | 0.0858 | -0.125 | -2.995
-13 | -0.232 | 0.07626 | -0.132 | -3.048
-12.5 | -0.207 | 0.069 | -0.136 | -2.998
-12 | -0.181 | 0.06171 | -0.141 | -2.935
-11.5 | -0.15 | 0.08158 | -0.099 | -1.834
-11 | -0.124 | 0.074 | -0.106 | -1.675
-10.5 | -0.098 | 0.06918 | -0.104 | -1.413
-10 | -0.072 | 0.06501 | -0.106 | -1.101
-9.5 | -0.075 | 0.04235 | -0.154 | -1.776
-9 | -0.035 | 0.03637 | -0.161 | -0.961
-8.5 | 0.015 | 0.03045 | -0.168 | 0.499
-8 | 0.071 | 0.02508 | -0.175 | 2.819
-7.5 | 0.13 | 0.02223 | -0.182 | 5.837
-7 | 0.191 | 0.01704 | -0.19 | 11.24
-6.5 | 0.255 | 0.01428 | -0.196 | 17.836
-6 | 0.318 | 0.01281 | -0.199 | 24.838
-5.5 | 0.411 | 0.00587 | -0.222 | 70.075
-5 | 0.481 | 0.00558 | -0.224 | 86.127
-4.5 | 0.55 | 0.00627 | -0.226 | 87.643
-4 | 0.618 | 0.00502 | -0.227 | 123.061
-3.5 | 0.686 | 0.00631 | -0.229 | 108.795
-3 | 0.754 | 0.00653 | -0.23 | 115.472
-2.5 | 0.821 | 0.00666 | -0.232 | 123.297
-2 | 0.888 | 0.00566 | -0.233 | 156.94
-1.5 | 0.955 | 0.0073 | -0.234 | 130.926
-1 | 1.023 | 0.00751 | -0.236 | 136.248
-0.5 | 1.09 | 0.00757 | -0.237 | 144.045
0 | 1.166 | 0.00772 | -0.239 | 150.998
0.5 | 1.234 | 0.00801 | -0.24 | 153.982
1 | 1.301 | 0.00824 | -0.241 | 157.859
1.5 | 1.369 | 0.00863 | -0.242 | 158.612
2 | 1.436 | 0.00727 | -0.243 | 197.388
2.5 | 1.503 | 0.00734 | -0.245 | 204.767
3 | 1.57 | 0.00939 | -0.246 | 167.194
3.5 | 1.636 | 0.00885 | -0.247 | 184.899
4 | 1.703 | 0.01195 | -0.248 | 142.461
4.5 | 1.769 | 0.01266 | -0.249 | 139.713
5 | 1.834 | 0.01203 | -0.25 | 152.522
5.5 | 1.893 | 0.01255 | -0.252 | 150.858
6 | 1.947 | 0.01332 | -0.253 | 146.173
6.5 | 1.996 | 0.01775 | -0.254 | 112.462
7 | 2.04 | 0.01885 | -0.255 | 108.209
7.5 | 2.075 | 0.01612 | -0.256 | 128.753
8 | 2.1 | 0.01718 | -0.256 | 122.247
8.5 | 2.111 | 0.01826 | -0.258 | 115.597
9 | 2.099 | 0.0197 | -0.259 | 106.528
9.5 | 1.909 | 0.02254 | -0.259 | 84.696
10 | 1.24 | 0.03673 | -0.252 | 33.752
10.5 | 1.282 | 0.03315 | -0.254 | 38.682
11 | 1.31 | 0.03612 | -0.254 | 36.272
11.5 | 1.334 | 0.04018 | -0.252 | 33.202
12 | 1.357 | 0.04525 | -0.25 | 29.993
12.5 | 1.374 | 0.05273 | -0.247 | 26.063
13 | 1.407 | 0.05254 | -0.248 | 26.782
13.5 | 1.427 | 0.0593 | -0.246 | 24.065

## 128. Re 14M Mach 0.50 (2)
BIGFOIL.COM POLAR EXPORT
goe431
GOE 431 |  |  |  | Cl Max: | 1.975 | at alpha= | 11.5 | deg
XFOIL ncrit=9 |  |  |  | L/D Max: | 178.066 | at alpha= | 4 | deg
Re: | 14000000 |  |  | Cd Min: | 0.19018 | at alpha= | -18 | deg
Mach: | 0.5 |  |  | Cl=0 at alpha= | -7.392 | deg
|  |  |  | @ Cl=0.1, Cd= | 0.0066955
|  |  |  | @ Cl=0.4, Cd= | 0.006821
|  |  |  | @ Cl=0.6, Cd= | 0.0063926
alpha (deg) | Cl | Cd | Cm | Cl/Cd
-18 | -0.2238 | 0.19018 | -0.0932 | -1.1768
-17.5 | -0.1971 | 0.18051 | -0.1007 | -1.0919
-17 | -0.1549 | 0.17465 | -0.1093 | -0.88692
-16.5 | -0.1263 | 0.16592 | -0.1164 | -0.76121
-16 | -0.1066 | 0.15816 | -0.1206 | -0.674
-15.5 | -0.0912 | 0.14912 | -0.1252 | -0.61159
-14.5 | -0.067 | 0.13233 | -0.1328 | -0.50631
-14 | -0.055 | 0.12439 | -0.1366 | -0.44216
-13.5 | -0.057 | 0.11406 | -0.1416 | -0.49974
-13 | -0.0493 | 0.1063 | -0.1455 | -0.46378
-12.5 | -0.0656 | 0.09474 | -0.1524 | -0.69242
-12 | -0.0684 | 0.0856 | -0.1589 | -0.79907
-11.5 | -0.0678 | 0.0774 | -0.165 | -0.87597
-11 | -0.0767 | 0.06833 | -0.1726 | -1.1225
-10.5 | -0.0792 | 0.06023 | -0.1799 | -1.315
-10 | -0.0824 | 0.05273 | -0.1865 | -1.5627
-9.5 | -0.0863 | 0.04617 | -0.1913 | -1.8692
-9 | -0.1035 | 0.03998 | -0.1946 | -2.5888
-8.5 | -0.1037 | 0.03151 | -0.2071 | -3.291
-8 | -0.0827 | 0.01526 | -0.2384 | -5.4194
-7.5 | -0.0164 | 0.00828 | -0.246 | -1.9807
-7 | 0.0595 | 0.007 | -0.2447 | 8.5
-6.5 | 0.1353 | 0.00643 | -0.2433 | 21.042
-6 | 0.2072 | 0.00611 | -0.2416 | 33.9116
-5.5 | 0.2547 | 0.0069 | -0.236 | 36.913
-5 | 0.321 | 0.0069 | -0.2341 | 46.5217
-4.5 | 0.3884 | 0.00685 | -0.2325 | 56.7007
-4 | 0.4563 | 0.00668 | -0.2315 | 68.3084
-3.5 | 0.5241 | 0.00659 | -0.2305 | 79.5296
-2.5 | 0.6587 | 0.00624 | -0.2292 | 105.5609
-2 | 0.7249 | 0.00634 | -0.2283 | 114.3375
-1.5 | 0.7908 | 0.00644 | -0.2274 | 122.795
-1 | 0.8568 | 0.00652 | -0.2266 | 131.411
-0.5 | 0.9215 | 0.00663 | -0.2256 | 138.9894
0 | 0.985 | 0.00675 | -0.2244 | 145.9259
0.5 | 1.0488 | 0.00685 | -0.2232 | 153.1095
1 | 1.112 | 0.00696 | -0.2218 | 159.7701
1.5 | 1.1695 | 0.0071 | -0.2192 | 164.7183
2 | 1.2245 | 0.00726 | -0.216 | 168.6639
2.5 | 1.2816 | 0.00745 | -0.2131 | 172.0268
3 | 1.341 | 0.00764 | -0.2107 | 175.5236
3.5 | 1.3985 | 0.00787 | -0.2077 | 177.7001
4 | 1.4548 | 0.00817 | -0.2044 | 178.0661
4.5 | 1.5096 | 0.00851 | -0.2008 | 177.3913
5 | 1.5622 | 0.00896 | -0.1967 | 174.3527
6 | 1.6095 | 0.01197 | -0.1794 | 134.4612
6.5 | 1.6524 | 0.0131 | -0.174 | 126.1374
7.5 | 1.6985 | 0.01768 | -0.1586 | 96.069
8 | 1.7438 | 0.0191 | -0.1539 | 91.2984
9 | 1.8316 | 0.02241 | -0.1441 | 81.7314
9.5 | 1.8739 | 0.02436 | -0.1391 | 76.9253
10 | 1.9123 | 0.02672 | -0.1337 | 71.5681
10.5 | 1.9476 | 0.02947 | -0.1282 | 66.0875
11 | 1.9721 | 0.03319 | -0.1221 | 59.4185
11.5 | 1.975 | 0.03884 | -0.1155 | 50.8496
12 | 1.9524 | 0.04716 | -0.1096 | 41.3995
12.5 | 1.9138 | 0.05805 | -0.106 | 32.9681
13 | 1.8673 | 0.07154 | -0.1063 | 26.1015
14.5 | 1.7342 | 0.11802 | -0.1225 | 14.6941
15 | 1.7 | 0.13292 | -0.1292 | 12.7896
15.5 | 1.6699 | 0.1476 | -0.1366 | 11.3137
16 | 1.6445 | 0.16198 | -0.1445 | 10.1525
16.5 | 1.6225 | 0.17612 | -0.153 | 9.2125

## 129. Re 16M Mach 0.00 (1)
BIGFOIL.COM POLAR EXPORT
goe431
GOE 431 |  |  |  | Cl Max: | 2.126 | at alpha= | 12 | deg
JavaFoil+Calcfoil stall+Eppler ext transition |  |  |  | L/D Max: | 206.902 | at alpha= | 2 | deg
Re: | 16000000 |  |  | Cd Min: | 0.00488 | at alpha= | -5 | deg
Mach: | 0 |  |  | Cl=0 at alpha= | -8.6471 | deg
|  |  |  | @ Cl=0.1, Cd= | 0.0064331
|  |  |  | @ Cl=0.4, Cd= | 0.0050861
|  |  |  | @ Cl=0.6, Cd= | 0.0056976
alpha (deg) | Cl | Cd | Cm | Cl/Cd
-20 | -0.444 | 0.13093 | -0.103 | -3.393
-19.5 | -0.451 | 0.1238 | -0.104 | -3.642
-19 | -0.455 | 0.12025 | -0.105 | -3.784
-18.5 | -0.459 | 0.11218 | -0.107 | -4.091
-18 | -0.461 | 0.10655 | -0.109 | -4.326
-17.5 | -0.461 | 0.10073 | -0.11 | -4.572
-17 | -0.458 | 0.09528 | -0.111 | -4.809
-16.5 | -0.454 | 0.08923 | -0.114 | -5.088
-16 | -0.447 | 0.0833 | -0.116 | -5.369
-15.5 | -0.437 | 0.07939 | -0.117 | -5.499
-15 | -0.424 | 0.07374 | -0.12 | -5.749
-14.5 | -0.408 | 0.0682 | -0.122 | -5.984
-14 | -0.389 | 0.06363 | -0.125 | -6.115
-13.5 | -0.367 | 0.05806 | -0.128 | -6.328
-13 | -0.342 | 0.05284 | -0.131 | -6.48
-12.5 | -0.315 | 0.0456 | -0.136 | -6.912
-12 | -0.283 | 0.04211 | -0.138 | -6.717
-11.5 | -0.248 | 0.03904 | -0.14 | -6.34
-11 | -0.211 | 0.0327 | -0.146 | -6.46
-10.5 | -0.172 | 0.02778 | -0.15 | -6.175
-10 | -0.129 | 0.02324 | -0.155 | -5.548
-9.5 | -0.083 | 0.01931 | -0.159 | -4.322
-9 | -0.036 | 0.01465 | -0.165 | -2.438
-8.5 | 0.015 | 0.00817 | -0.176 | 1.874
-8 | 0.07 | 0.00739 | -0.18 | 9.446
-7.5 | 0.128 | 0.00554 | -0.187 | 23.147
-7 | 0.186 | 0.00543 | -0.189 | 34.181
-6.5 | 0.244 | 0.00527 | -0.19 | 46.231
-6 | 0.302 | 0.00547 | -0.192 | 55.146
-5.5 | 0.36 | 0.00552 | -0.193 | 65.231
-5 | 0.419 | 0.00488 | -0.195 | 85.846
-4.5 | 0.478 | 0.00563 | -0.196 | 84.873
-4 | 0.537 | 0.00551 | -0.197 | 97.404
-3.5 | 0.595 | 0.00569 | -0.198 | 104.646
-3 | 0.654 | 0.00578 | -0.2 | 113.176
-2.5 | 0.713 | 0.00594 | -0.201 | 119.932
-2 | 0.771 | 0.00603 | -0.202 | 127.819
-1.5 | 0.83 | 0.00619 | -0.203 | 134.107
-1 | 0.889 | 0.00631 | -0.204 | 140.811
-0.5 | 0.947 | 0.00644 | -0.206 | 147.203
0 | 1.013 | 0.00653 | -0.207 | 155.183
0.5 | 1.072 | 0.00688 | -0.208 | 155.867
1 | 1.131 | 0.00705 | -0.209 | 160.333
1.5 | 1.19 | 0.0058 | -0.21 | 205.316
2 | 1.249 | 0.00604 | -0.211 | 206.902
2.5 | 1.308 | 0.00754 | -0.212 | 173.499
3 | 1.367 | 0.00757 | -0.213 | 180.72
3.5 | 1.426 | 0.00718 | -0.214 | 198.742
4 | 1.485 | 0.00917 | -0.215 | 162.007
4.5 | 1.544 | 0.00975 | -0.216 | 158.414
5 | 1.603 | 0.01001 | -0.217 | 160.056
5.5 | 1.659 | 0.0095 | -0.218 | 174.588
6 | 1.714 | 0.00974 | -0.219 | 175.862
6.5 | 1.768 | 0.0101 | -0.22 | 175.007
7 | 1.82 | 0.01067 | -0.221 | 170.543
7.5 | 1.872 | 0.01109 | -0.222 | 168.813
8 | 1.922 | 0.01163 | -0.222 | 165.201
8.5 | 1.97 | 0.01211 | -0.223 | 162.646
9 | 2.017 | 0.0124 | -0.224 | 162.628
9.5 | 2.05 | 0.01286 | -0.225 | 159.421
10 | 2.078 | 0.01664 | -0.225 | 124.887
10.5 | 2.1 | 0.01417 | -0.226 | 148.183
11 | 2.115 | 0.01828 | -0.227 | 115.713
11.5 | 2.124 | 0.01561 | -0.227 | 136.055
12 | 2.126 | 0.02021 | -0.228 | 105.188
12.5 | 2.121 | 0.02086 | -0.228 | 101.698
13 | 2.109 | 0.02206 | -0.229 | 95.6
13.5 | 2.09 | 0.0234 | -0.23 | 89.336
14 | 2.065 | 0.02007 | -0.23 | 102.888
14.5 | 2.034 | 0.02097 | -0.231 | 96.968
15 | 1.997 | 0.02211 | -0.231 | 90.302
15.5 | 1.955 | 0.02328 | -0.232 | 83.985
16 | 1.909 | 0.02467 | -0.232 | 77.378
16.5 | 1.82 | 0.03233 | -0.227 | 56.294
17 | 1.759 | 0.03472 | -0.227 | 50.655

## 130. Re 16M Mach 0.00 (2)
BIGFOIL.COM POLAR EXPORT
goe431
GOE 431 |  |  |  | Cl Max: | 2.1745 | at alpha= | 19.5 | deg
XFOIL ncrit=9 |  |  |  | L/D Max: | 192.085 | at alpha= | 4.5 | deg
Re: | 16000000 |  |  | Cd Min: | 0.09134 | at alpha= | -17.5 | deg
Mach: | 0 |  |  | Cl=0 at alpha= | -7.822 | deg
|  |  |  | @ Cl=0.1, Cd= | 0.005518
|  |  |  | @ Cl=0.4, Cd= | 0.0059492
|  |  |  | @ Cl=0.6, Cd= | 0.0057205
alpha (deg) | Cl | Cd | Cm | Cl/Cd
-17.5 | -0.6369 | 0.09134 | -0.1077 | -6.9728
-17 | -0.6571 | 0.07996 | -0.1178 | -8.2179
-16.5 | -0.6451 | 0.07363 | -0.1242 | -8.7614
-15.5 | -0.8435 | 0.01565 | -0.1998 | -53.8978
-15 | -0.7955 | 0.01385 | -0.2013 | -57.4368
-14.5 | -0.7449 | 0.01252 | -0.2022 | -59.4968
-14 | -0.6932 | 0.01143 | -0.2027 | -60.6474
-13.5 | -0.6398 | 0.01047 | -0.2032 | -61.1079
-13 | -0.5853 | 0.00979 | -0.2035 | -59.7855
-12.5 | -0.5305 | 0.00922 | -0.2037 | -57.538
-12 | -0.4746 | 0.00872 | -0.204 | -54.4266
-11.5 | -0.4187 | 0.00828 | -0.2041 | -50.5676
-11 | -0.3622 | 0.00786 | -0.2043 | -46.0814
-10.5 | -0.3056 | 0.00749 | -0.2045 | -40.8011
-10 | -0.2491 | 0.0071 | -0.2047 | -35.0845
-9.5 | -0.1922 | 0.00672 | -0.2049 | -28.6012
-9 | -0.1352 | 0.00642 | -0.205 | -21.0592
-8.5 | -0.0778 | 0.00618 | -0.2052 | -12.589
-8 | -0.0205 | 0.00597 | -0.2053 | -3.4338
-7.5 | 0.0371 | 0.00571 | -0.2055 | 6.4974
-7 | 0.0943 | 0.00553 | -0.2056 | 17.0524
-6.5 | 0.1512 | 0.00541 | -0.2056 | 27.9482
-6 | 0.2057 | 0.00541 | -0.2052 | 38.0222
-5.5 | 0.2513 | 0.006 | -0.203 | 41.8833
-5 | 0.3061 | 0.00601 | -0.2026 | 50.9318
-4.5 | 0.3613 | 0.00597 | -0.2024 | 60.5193
-4 | 0.4172 | 0.00594 | -0.2022 | 70.2357
-3.5 | 0.473 | 0.00591 | -0.202 | 80.0338
-3 | 0.529 | 0.00567 | -0.202 | 93.2981
-2.5 | 0.5856 | 0.0057 | -0.202 | 102.7368
-2 | 0.6418 | 0.00578 | -0.2018 | 111.0381
-1.5 | 0.6985 | 0.00583 | -0.2017 | 119.8113
-0.5 | 0.8105 | 0.00598 | -0.2014 | 135.5351
0 | 0.8666 | 0.00602 | -0.2013 | 143.9535
0.5 | 0.9219 | 0.00611 | -0.2011 | 150.8838
1 | 0.9773 | 0.0062 | -0.2008 | 157.629
1.5 | 1.0329 | 0.00627 | -0.2007 | 164.7368
2 | 1.0879 | 0.00636 | -0.2004 | 171.0535
2.5 | 1.1421 | 0.00648 | -0.2 | 176.25
3 | 1.1964 | 0.00658 | -0.1996 | 181.8237
3.5 | 1.2509 | 0.00666 | -0.1994 | 187.8228
4 | 1.3028 | 0.00685 | -0.1986 | 190.1898
4.5 | 1.3542 | 0.00705 | -0.1977 | 192.0851
5.5 | 1.4296 | 0.00867 | -0.1907 | 164.8904
6 | 1.4751 | 0.00904 | -0.1888 | 163.1748
6.5 | 1.5131 | 0.00971 | -0.1854 | 155.829
7 | 1.535 | 0.01086 | -0.1787 | 141.3444
7.5 | 1.5738 | 0.01134 | -0.1756 | 138.7831
8 | 1.6139 | 0.01175 | -0.1728 | 137.3532
8.5 | 1.6532 | 0.01221 | -0.1699 | 135.3972
9 | 1.6916 | 0.01271 | -0.167 | 133.0921
9.5 | 1.7296 | 0.01327 | -0.164 | 130.3391
10 | 1.766 | 0.01388 | -0.1609 | 127.2334
10.5 | 1.8012 | 0.01461 | -0.1577 | 123.2854
11 | 1.8358 | 0.01536 | -0.1546 | 119.5182
11.5 | 1.8672 | 0.01575 | -0.151 | 118.5524
12 | 1.8991 | 0.0167 | -0.1477 | 113.7186
12.5 | 1.9289 | 0.01783 | -0.1442 | 108.1828
13 | 1.9579 | 0.01902 | -0.1408 | 102.939
13.5 | 1.9863 | 0.0203 | -0.1374 | 97.8473
14 | 2.0129 | 0.02172 | -0.134 | 92.675
14.5 | 2.0374 | 0.02334 | -0.1306 | 87.2922
15 | 2.0595 | 0.0252 | -0.1271 | 81.7262
15.5 | 2.0796 | 0.02731 | -0.1236 | 76.1479
16 | 2.0968 | 0.02973 | -0.1202 | 70.5281
16.5 | 2.1137 | 0.03229 | -0.1169 | 65.4599
17 | 2.1301 | 0.03502 | -0.114 | 60.8252
17.5 | 2.1439 | 0.03811 | -0.1111 | 56.2556
18 | 2.1554 | 0.04157 | -0.1084 | 51.8499
18.5 | 2.1652 | 0.04537 | -0.106 | 47.7232
19 | 2.1725 | 0.04962 | -0.1038 | 43.7827
19.5 | 2.1745 | 0.05469 | -0.1019 | 39.7605
20 | 2.1742 | 0.06033 | -0.1005 | 36.0385

## 131. Re 16M Mach 0.10 (1)
BIGFOIL.COM POLAR EXPORT
goe431
GOE 431 |  |  |  | Cl Max: | 2.123 | at alpha= | 11.5 | deg
JavaFoil+Calcfoil stall+Eppler ext transition |  |  |  | L/D Max: | 208.202 | at alpha= | 2 | deg
Re: | 16000000 |  |  | Cd Min: | 0.00489 | at alpha= | -5 | deg
Mach: | 0.1 |  |  | Cl=0 at alpha= | -8.6471 | deg
|  |  |  | @ Cl=0.1, Cd= | 0.0067249
|  |  |  | @ Cl=0.4, Cd= | 0.0051214
|  |  |  | @ Cl=0.6, Cd= | 0.0056831
alpha (deg) | Cl | Cd | Cm | Cl/Cd
-20 | -0.41 | 0.1414 | -0.098 | -2.902
-19.5 | -0.421 | 0.12763 | -0.103 | -3.301
-19 | -0.428 | 0.12371 | -0.103 | -3.459
-18.5 | -0.435 | 0.11603 | -0.106 | -3.746
-18 | -0.439 | 0.10866 | -0.108 | -4.044
-17.5 | -0.442 | 0.10244 | -0.11 | -4.314
-17 | -0.442 | 0.097 | -0.111 | -4.556
-16.5 | -0.44 | 0.09177 | -0.113 | -4.79
-16 | -0.435 | 0.08565 | -0.115 | -5.076
-15.5 | -0.426 | 0.0815 | -0.116 | -5.229
-15 | -0.416 | 0.07554 | -0.119 | -5.504
-14.5 | -0.402 | 0.06959 | -0.122 | -5.776
-14 | -0.384 | 0.0646 | -0.125 | -5.951
-13.5 | -0.364 | 0.05963 | -0.128 | -6.096
-13 | -0.34 | 0.05401 | -0.131 | -6.291
-12.5 | -0.314 | 0.04634 | -0.136 | -6.767
-12 | -0.282 | 0.04281 | -0.138 | -6.585
-11.5 | -0.247 | 0.03984 | -0.14 | -6.198
-11 | -0.211 | 0.03366 | -0.146 | -6.267
-10.5 | -0.171 | 0.02971 | -0.149 | -5.752
-10 | -0.129 | 0.02401 | -0.155 | -5.371
-9.5 | -0.084 | 0.0198 | -0.159 | -4.222
-9 | -0.036 | 0.01503 | -0.165 | -2.381
-8.5 | 0.015 | 0.01352 | -0.168 | 1.099
-8 | 0.07 | 0.00793 | -0.18 | 8.791
-7.5 | 0.129 | 0.00556 | -0.188 | 23.162
-7 | 0.186 | 0.00551 | -0.189 | 33.817
-6.5 | 0.245 | 0.00532 | -0.191 | 46.006
-6 | 0.303 | 0.00549 | -0.193 | 55.178
-5.5 | 0.362 | 0.00554 | -0.194 | 65.26
-5 | 0.421 | 0.00489 | -0.195 | 85.97
-4.5 | 0.48 | 0.00566 | -0.197 | 84.851
-4 | 0.539 | 0.00554 | -0.198 | 97.362
-3.5 | 0.598 | 0.00568 | -0.199 | 105.319
-3 | 0.657 | 0.00577 | -0.201 | 113.851
-2.5 | 0.716 | 0.00597 | -0.202 | 119.891
-2 | 0.775 | 0.00607 | -0.203 | 127.733
-1.5 | 0.834 | 0.00622 | -0.204 | 134.045
-1 | 0.893 | 0.00635 | -0.205 | 140.713
-0.5 | 0.952 | 0.00647 | -0.207 | 147.09
0 | 1.018 | 0.00656 | -0.208 | 155.109
0.5 | 1.077 | 0.00691 | -0.209 | 155.786
1 | 1.137 | 0.00709 | -0.21 | 160.233
1.5 | 1.196 | 0.00582 | -0.211 | 205.573
2 | 1.255 | 0.00603 | -0.212 | 208.202
2.5 | 1.315 | 0.00758 | -0.213 | 173.366
3 | 1.374 | 0.00761 | -0.214 | 180.51
3.5 | 1.433 | 0.00721 | -0.215 | 198.841
4 | 1.492 | 0.00923 | -0.216 | 161.614
4.5 | 1.552 | 0.00979 | -0.217 | 158.421
5 | 1.61 | 0.01006 | -0.218 | 160.13
5.5 | 1.667 | 0.00956 | -0.219 | 174.385
6 | 1.722 | 0.00981 | -0.22 | 175.544
6.5 | 1.776 | 0.01018 | -0.221 | 174.403
7 | 1.828 | 0.0107 | -0.222 | 170.882
7.5 | 1.88 | 0.01115 | -0.223 | 168.644
8 | 1.93 | 0.01174 | -0.223 | 164.328
8.5 | 1.978 | 0.0122 | -0.224 | 162.113
9 | 2.025 | 0.01249 | -0.225 | 162.065
9.5 | 2.057 | 0.01301 | -0.226 | 158.1
10 | 2.084 | 0.01681 | -0.226 | 123.971
10.5 | 2.104 | 0.01437 | -0.227 | 146.378
11 | 2.117 | 0.01856 | -0.228 | 114.047
11.5 | 2.123 | 0.01944 | -0.229 | 109.207
12 | 2.122 | 0.01652 | -0.229 | 128.384
12.5 | 2.113 | 0.01722 | -0.23 | 122.67
13 | 2.096 | 0.02252 | -0.23 | 93.062
13.5 | 2.072 | 0.02398 | -0.231 | 86.434
14 | 2.042 | 0.02059 | -0.231 | 99.183
14.5 | 2.004 | 0.02171 | -0.232 | 92.342
15 | 1.961 | 0.02285 | -0.232 | 85.809
15.5 | 1.912 | 0.02422 | -0.233 | 78.966
16 | 1.823 | 0.03154 | -0.229 | 57.803
16.5 | 1.758 | 0.03365 | -0.228 | 52.233

## 132. Re 16M Mach 0.10 (2)
BIGFOIL.COM POLAR EXPORT
goe431
GOE 431 |  |  |  | Cl Max: | 2.1671 | at alpha= | 19 | deg
XFOIL ncrit=9 |  |  |  | L/D Max: | 192.574 | at alpha= | 4.5 | deg
Re: | 16000000 |  |  | Cd Min: | 0.1072 | at alpha= | -18 | deg
Mach: | 0.1 |  |  | Cl=0 at alpha= | -7.8092 | deg
|  |  |  | @ Cl=0.1, Cd= | 0.0055368
|  |  |  | @ Cl=0.4, Cd= | 0.00597
|  |  |  | @ Cl=0.6, Cd= | 0.0057286
alpha (deg) | Cl | Cd | Cm | Cl/Cd
-18 | -0.5961 | 0.1072 | -0.0973 | -5.5606
-17 | -0.6192 | 0.08668 | -0.1142 | -7.1435
-16.5 | -0.628 | 0.07717 | -0.1229 | -8.1379
-14.5 | -0.7541 | 0.01351 | -0.2041 | -55.8179
-14 | -0.7021 | 0.01221 | -0.2047 | -57.502
-13.5 | -0.6486 | 0.01101 | -0.2053 | -58.9101
-13 | -0.5937 | 0.01019 | -0.2055 | -58.263
-12.5 | -0.5384 | 0.00948 | -0.2057 | -56.7932
-12 | -0.4818 | 0.00891 | -0.2058 | -54.0741
-11.5 | -0.4252 | 0.00843 | -0.2059 | -50.4389
-11 | -0.3679 | 0.00799 | -0.206 | -46.0451
-10 | -0.2532 | 0.00721 | -0.2062 | -35.1179
-9.5 | -0.1957 | 0.00682 | -0.2063 | -28.695
-9 | -0.1382 | 0.00648 | -0.2064 | -21.3272
-8.5 | -0.0802 | 0.00622 | -0.2065 | -12.8939
-7.5 | 0.0359 | 0.00575 | -0.2068 | 6.2435
-7 | 0.0937 | 0.00555 | -0.2068 | 16.8829
-6.5 | 0.151 | 0.00543 | -0.2068 | 27.8085
-6 | 0.2056 | 0.00545 | -0.2062 | 37.7248
-5 | 0.3069 | 0.00604 | -0.2037 | 50.8113
-4.5 | 0.3626 | 0.00599 | -0.2034 | 60.5342
-4 | 0.4188 | 0.00596 | -0.2032 | 70.2685
-3.5 | 0.4749 | 0.00594 | -0.203 | 79.9495
-3 | 0.5313 | 0.00568 | -0.203 | 93.5387
-2.5 | 0.5883 | 0.00571 | -0.2029 | 103.0298
-2 | 0.6448 | 0.0058 | -0.2027 | 111.1724
-1.5 | 0.7019 | 0.00584 | -0.2027 | 120.1884
-0.5 | 0.8146 | 0.00599 | -0.2023 | 135.9933
0 | 0.871 | 0.00604 | -0.2022 | 144.2053
0.5 | 0.9266 | 0.00613 | -0.2019 | 151.1582
1 | 0.9823 | 0.00621 | -0.2017 | 158.1804
1.5 | 1.0382 | 0.00629 | -0.2015 | 165.0556
2 | 1.0935 | 0.00638 | -0.2012 | 171.395
2.5 | 1.1481 | 0.0065 | -0.2008 | 176.6308
3 | 1.2027 | 0.0066 | -0.2004 | 182.2273
3.5 | 1.2576 | 0.00668 | -0.2001 | 188.2635
4 | 1.3098 | 0.00687 | -0.1992 | 190.655
4.5 | 1.3615 | 0.00707 | -0.1983 | 192.5743
5.5 | 1.4364 | 0.00871 | -0.191 | 164.9139
6 | 1.4816 | 0.0091 | -0.1888 | 162.8132
6.5 | 1.5163 | 0.00972 | -0.1846 | 155.9979
7 | 1.5384 | 0.01096 | -0.178 | 140.365
7.5 | 1.5785 | 0.01145 | -0.175 | 137.8603
8 | 1.6183 | 0.01188 | -0.172 | 136.2205
8.5 | 1.6584 | 0.01234 | -0.1692 | 134.3922
9 | 1.6966 | 0.01288 | -0.1661 | 131.7236
9.5 | 1.7345 | 0.01347 | -0.163 | 128.7676
10 | 1.7719 | 0.0141 | -0.16 | 125.6667
10.5 | 1.8061 | 0.01489 | -0.1565 | 121.2962
11 | 1.8411 | 0.01567 | -0.1533 | 117.492
11.5 | 1.8734 | 0.01608 | -0.1498 | 116.505
12 | 1.9047 | 0.01713 | -0.1462 | 111.1909
12.5 | 1.9338 | 0.01833 | -0.1425 | 105.4992
13 | 1.9628 | 0.0196 | -0.139 | 100.1429
13.5 | 1.9908 | 0.02097 | -0.1356 | 94.9356
14 | 2.017 | 0.02251 | -0.1321 | 89.6046
14.5 | 2.0408 | 0.02429 | -0.1285 | 84.0181
15 | 2.062 | 0.02634 | -0.1249 | 78.284
15.5 | 2.0816 | 0.02861 | -0.1213 | 72.7578
16 | 2.0991 | 0.03116 | -0.1179 | 67.3652
16.5 | 2.1167 | 0.03382 | -0.1148 | 62.5872
17 | 2.1328 | 0.03675 | -0.1118 | 58.0354
17.5 | 2.1459 | 0.04007 | -0.1089 | 53.5538
18 | 2.155 | 0.04396 | -0.1062 | 49.0218
18.5 | 2.1623 | 0.04826 | -0.1038 | 44.8052
19 | 2.1671 | 0.05305 | -0.1018 | 40.8501
19.5 | 2.1647 | 0.05897 | -0.1001 | 36.7085
20 | 2.1597 | 0.06555 | -0.0991 | 32.9474

## 133. Re 16M Mach 0.25 (1)
BIGFOIL.COM POLAR EXPORT
goe431
GOE 431 |  |  |  | Cl Max: | 2.114 | at alpha= | 10.5 | deg
JavaFoil+Calcfoil stall+Eppler ext transition |  |  |  | L/D Max: | 211.969 | at alpha= | 1.5 | deg
Re: | 16000000 |  |  | Cd Min: | 0.00479 | at alpha= | -4.5 | deg
Mach: | 0.25 |  |  | Cl=0 at alpha= | -8.6471 | deg
|  |  |  | @ Cl=0.1, Cd= | 0.009845
|  |  |  | @ Cl=0.4, Cd= | 0.0052144
|  |  |  | @ Cl=0.6, Cd= | 0.0057184
alpha (deg) | Cl | Cd | Cm | Cl/Cd
-20 | -0.063 | 0.13827 | -0.104 | -0.454
-19.5 | -0.12 | 0.13655 | -0.104 | -0.878
-19 | -0.171 | 0.14318 | -0.094 | -1.196
-18.5 | -0.21 | 0.13566 | -0.096 | -1.546
-18 | -0.241 | 0.13258 | -0.094 | -1.82
-17.5 | -0.269 | 0.12605 | -0.095 | -2.133
-17 | -0.292 | 0.12161 | -0.092 | -2.399
-16.5 | -0.314 | 0.1084 | -0.105 | -2.897
-16 | -0.33 | 0.10124 | -0.109 | -3.262
-15.5 | -0.342 | 0.09029 | -0.115 | -3.792
-15 | -0.349 | 0.08288 | -0.118 | -4.206
-14.5 | -0.349 | 0.07591 | -0.121 | -4.602
-14 | -0.343 | 0.07389 | -0.121 | -4.643
-13.5 | -0.333 | 0.06696 | -0.125 | -4.98
-13 | -0.318 | 0.06071 | -0.129 | -5.242
-12.5 | -0.297 | 0.055 | -0.132 | -5.407
-12 | -0.273 | 0.0475 | -0.138 | -5.751
-11.5 | -0.243 | 0.04265 | -0.142 | -5.695
-11 | -0.208 | 0.03968 | -0.144 | -5.238
-10.5 | -0.17 | 0.03375 | -0.149 | -5.037
-10 | -0.129 | 0.02827 | -0.154 | -4.552
-9.5 | -0.084 | 0.02335 | -0.16 | -3.592
-9 | -0.036 | 0.01808 | -0.166 | -1.992
-8.5 | 0.015 | 0.01546 | -0.17 | 0.973
-8 | 0.068 | 0.01395 | -0.174 | 4.901
-7.5 | 0.132 | 0.00574 | -0.192 | 22.955
-7 | 0.191 | 0.00559 | -0.194 | 34.139
-6.5 | 0.251 | 0.00535 | -0.196 | 46.833
-6 | 0.311 | 0.006 | -0.198 | 51.79
-5.5 | 0.371 | 0.00559 | -0.199 | 66.427
-5 | 0.432 | 0.0048 | -0.201 | 89.983
-4.5 | 0.493 | 0.00479 | -0.202 | 102.952
-4 | 0.554 | 0.00556 | -0.204 | 99.659
-3.5 | 0.615 | 0.00577 | -0.205 | 106.602
-3 | 0.675 | 0.00587 | -0.206 | 114.932
-2.5 | 0.735 | 0.00604 | -0.207 | 121.715
-2 | 0.796 | 0.00616 | -0.209 | 129.207
-1.5 | 0.856 | 0.00632 | -0.21 | 135.516
-1 | 0.917 | 0.00645 | -0.211 | 142.14
-0.5 | 0.977 | 0.00662 | -0.212 | 147.627
0 | 1.046 | 0.00672 | -0.213 | 155.626
0.5 | 1.106 | 0.00707 | -0.214 | 156.456
1 | 1.167 | 0.00728 | -0.216 | 160.289
1.5 | 1.228 | 0.00579 | -0.217 | 211.969
2 | 1.289 | 0.0061 | -0.218 | 211.283
2.5 | 1.35 | 0.00782 | -0.219 | 172.599
3 | 1.411 | 0.00698 | -0.22 | 202.04
3.5 | 1.472 | 0.00731 | -0.221 | 201.429
4 | 1.532 | 0.00964 | -0.222 | 158.993
4.5 | 1.593 | 0.0102 | -0.223 | 156.099
5 | 1.653 | 0.01066 | -0.224 | 155.127
5.5 | 1.71 | 0.00985 | -0.225 | 173.66
6 | 1.766 | 0.0101 | -0.226 | 174.852
6.5 | 1.82 | 0.01051 | -0.227 | 173.178
7 | 1.872 | 0.01112 | -0.228 | 168.355
7.5 | 1.923 | 0.01159 | -0.229 | 165.933
8 | 1.972 | 0.01223 | -0.229 | 161.228
8.5 | 2.019 | 0.01262 | -0.23 | 159.984
9 | 2.064 | 0.01318 | -0.231 | 156.591
9.5 | 2.09 | 0.01371 | -0.232 | 152.427
10 | 2.107 | 0.01789 | -0.233 | 117.79
10.5 | 2.114 | 0.01519 | -0.234 | 139.209
11 | 2.111 | 0.02044 | -0.234 | 103.278
11.5 | 2.097 | 0.01718 | -0.235 | 122.061
12 | 2.07 | 0.0182 | -0.236 | 113.732
12.5 | 2.03 | 0.01912 | -0.236 | 106.202
13 | 1.978 | 0.02026 | -0.237 | 97.632
13.5 | 1.912 | 0.0217 | -0.237 | 88.108
14 | 1.834 | 0.02354 | -0.238 | 77.917
14.5 | 1.708 | 0.03185 | -0.233 | 53.608
15 | 1.598 | 0.03486 | -0.232 | 45.844
15.5 | 1.478 | 0.03889 | -0.23 | 38.003

## 134. Re 16M Mach 0.25 (2)
BIGFOIL.COM POLAR EXPORT
goe431
GOE 431 |  |  |  | Cl Max: | 2.1316 | at alpha= | 17.5 | deg
XFOIL ncrit=9 |  |  |  | L/D Max: | 194.583 | at alpha= | 4.5 | deg
Re: | 16000000 |  |  | Cd Min: | 0.15031 | at alpha= | -18 | deg
Mach: | 0.25 |  |  | Cl=0 at alpha= | -7.7353 | deg
|  |  |  | @ Cl=0.1, Cd= | 0.0056725
|  |  |  | @ Cl=0.4, Cd= | 0.0060834
|  |  |  | @ Cl=0.6, Cd= | 0.0057886
alpha (deg) | Cl | Cd | Cm | Cl/Cd
-18 | -0.3756 | 0.15031 | -0.0813 | -2.4988
-17.5 | -0.398 | 0.13482 | -0.0911 | -2.9521
-17 | -0.4098 | 0.12339 | -0.0984 | -3.3212
-16.5 | -0.4556 | 0.10694 | -0.1093 | -4.2603
-16 | -0.4877 | 0.09382 | -0.119 | -5.1983
-15 | -0.53 | 0.07181 | -0.1381 | -7.3806
-14.5 | -0.4934 | 0.06252 | -0.155 | -7.8919
-13.5 | -0.5686 | 0.03945 | -0.181 | -14.4132
-13 | -0.6389 | 0.01402 | -0.2154 | -45.5706
-12.5 | -0.5825 | 0.01192 | -0.2164 | -48.8674
-12 | -0.523 | 0.01062 | -0.2164 | -49.2467
-11.5 | -0.4626 | 0.00967 | -0.2161 | -47.8387
-11 | -0.4011 | 0.00889 | -0.2158 | -45.1181
-10.5 | -0.3397 | 0.0083 | -0.2154 | -40.9277
-10 | -0.278 | 0.0078 | -0.215 | -35.641
-9.5 | -0.2164 | 0.00736 | -0.2147 | -29.4022
-9 | -0.1552 | 0.00689 | -0.2144 | -22.5254
-8.5 | -0.0938 | 0.0065 | -0.2141 | -14.4308
-8 | -0.0325 | 0.0062 | -0.2139 | -5.2419
-7.5 | 0.0289 | 0.00596 | -0.2138 | 4.849
-7 | 0.0897 | 0.0057 | -0.2136 | 15.7368
-6.5 | 0.1497 | 0.00554 | -0.2133 | 27.0217
-6 | 0.2002 | 0.00593 | -0.2113 | 33.7605
-5.5 | 0.2536 | 0.00617 | -0.2099 | 41.1021
-5 | 0.3112 | 0.00618 | -0.2094 | 50.356
-4.5 | 0.369 | 0.00611 | -0.2089 | 60.3928
-4 | 0.4272 | 0.00606 | -0.2086 | 70.495
-3.5 | 0.4857 | 0.00603 | -0.2083 | 80.5473
-3 | 0.5441 | 0.00576 | -0.2082 | 94.4618
-2.5 | 0.6027 | 0.00579 | -0.208 | 104.0933
-2 | 0.6616 | 0.00586 | -0.2079 | 112.901
-1.5 | 0.7203 | 0.00592 | -0.2077 | 121.6723
-0.5 | 0.8369 | 0.00606 | -0.2072 | 138.1023
0 | 0.895 | 0.00613 | -0.207 | 146.0033
0.5 | 0.9521 | 0.00623 | -0.2066 | 152.825
1 | 1.0099 | 0.0063 | -0.2063 | 160.3016
1.5 | 1.0674 | 0.00639 | -0.2059 | 167.0423
2 | 1.1239 | 0.00651 | -0.2054 | 172.6421
2.5 | 1.1804 | 0.00663 | -0.2048 | 178.0392
3 | 1.2371 | 0.00673 | -0.2043 | 183.8187
3.5 | 1.2935 | 0.00683 | -0.2037 | 189.3851
4 | 1.3472 | 0.00702 | -0.2026 | 191.9088
4.5 | 1.401 | 0.0072 | -0.2014 | 194.5833
5.5 | 1.4675 | 0.00882 | -0.1911 | 166.3832
6 | 1.5033 | 0.00939 | -0.1863 | 160.0958
6.5 | 1.5413 | 0.01 | -0.1822 | 154.13
7 | 1.5618 | 0.01153 | -0.1749 | 135.4553
7.5 | 1.6019 | 0.01212 | -0.1713 | 132.17
8 | 1.644 | 0.01267 | -0.1682 | 129.7553
9 | 1.7236 | 0.01396 | -0.1612 | 123.467
9.5 | 1.7633 | 0.01469 | -0.1579 | 120.034
10 | 1.8 | 0.01558 | -0.1541 | 115.5327
10.5 | 1.8354 | 0.01657 | -0.1503 | 110.7664
11 | 1.8705 | 0.01765 | -0.1465 | 105.9773
11.5 | 1.9032 | 0.01885 | -0.1425 | 100.9655
13 | 1.9911 | 0.02316 | -0.1302 | 85.9715
13.5 | 2.0173 | 0.02515 | -0.1262 | 80.2107
14 | 2.04 | 0.0275 | -0.1221 | 74.1818
14.5 | 2.0607 | 0.03015 | -0.1181 | 68.3483
15 | 2.0794 | 0.0331 | -0.1142 | 62.8218
15.5 | 2.0975 | 0.03626 | -0.1106 | 57.8461
16 | 2.1109 | 0.04002 | -0.1071 | 52.7461
16.5 | 2.1225 | 0.04419 | -0.104 | 48.0312
17 | 2.1302 | 0.049 | -0.1011 | 43.4735
17.5 | 2.1316 | 0.05478 | -0.0988 | 38.912
18 | 2.1279 | 0.06156 | -0.0971 | 34.5663
18.5 | 2.1186 | 0.06951 | -0.0964 | 30.4791
19 | 2.1007 | 0.07929 | -0.0971 | 26.4939
19.5 | 2.0745 | 0.09101 | -0.0998 | 22.7942
20 | 2.0445 | 0.10377 | -0.1038 | 19.7022

## 135. Re 16M Mach 0.50 (1)
BIGFOIL.COM POLAR EXPORT
goe431
GOE 431 |  |  |  | Cl Max: | 2.111 | at alpha= | 8.5 | deg
JavaFoil+Calcfoil stall+Eppler ext transition |  |  |  | L/D Max: | 209.494 | at alpha= | 2.5 | deg
Re: | 16000000 |  |  | Cd Min: | 0.0052 | at alpha= | -4.5 | deg
Mach: | 0.5 |  |  | Cl=0 at alpha= | -8.65 | deg
|  |  |  | @ Cl=0.1, Cd= | 0.022999
|  |  |  | @ Cl=0.4, Cd= | 0.0066728
|  |  |  | @ Cl=0.6, Cd= | 0.0057662
alpha (deg) | Cl | Cd | Cm | Cl/Cd
-20 | -0.589 | 0.14626 | -0.117 | -4.029
-19.5 | -0.564 | 0.13819 | -0.118 | -4.084
-19 | -0.54 | 0.13574 | -0.12 | -3.981
-18.5 | -0.517 | 0.12127 | -0.124 | -4.263
-18 | -0.492 | 0.11446 | -0.125 | -4.299
-17.5 | -0.467 | 0.10882 | -0.126 | -4.288
-17 | -0.441 | 0.10306 | -0.128 | -4.283
-16.5 | -0.416 | 0.0985 | -0.129 | -4.221
-16 | -0.387 | 0.10217 | -0.125 | -3.792
-15.5 | -0.358 | 0.10512 | -0.115 | -3.408
-15 | -0.331 | 0.10313 | -0.107 | -3.207
-14.5 | -0.306 | 0.09412 | -0.111 | -3.251
-14 | -0.284 | 0.08936 | -0.127 | -3.174
-13.5 | -0.256 | 0.087 | -0.12 | -2.941
-13 | -0.232 | 0.07683 | -0.132 | -3.024
-12.5 | -0.207 | 0.06802 | -0.137 | -3.044
-12 | -0.181 | 0.06078 | -0.142 | -2.984
-11.5 | -0.15 | 0.08037 | -0.099 | -1.862
-11 | -0.124 | 0.07456 | -0.106 | -1.663
-10.5 | -0.098 | 0.06945 | -0.106 | -1.408
-10 | -0.072 | 0.06363 | -0.108 | -1.125
-9.5 | -0.075 | 0.04204 | -0.154 | -1.791
-9 | -0.035 | 0.03732 | -0.159 | -0.934
-8.5 | 0.015 | 0.03016 | -0.168 | 0.504
-8 | 0.071 | 0.02499 | -0.176 | 2.837
-7.5 | 0.13 | 0.02094 | -0.183 | 6.211
-7 | 0.192 | 0.01655 | -0.191 | 11.6
-6.5 | 0.255 | 0.01381 | -0.196 | 18.485
-6 | 0.319 | 0.0131 | -0.2 | 24.361
-5.5 | 0.411 | 0.0058 | -0.222 | 70.847
-5 | 0.481 | 0.0065 | -0.224 | 73.967
-4.5 | 0.55 | 0.0052 | -0.226 | 105.591
-4 | 0.618 | 0.00597 | -0.227 | 103.54
-3.5 | 0.686 | 0.00621 | -0.229 | 110.518
-3 | 0.754 | 0.00644 | -0.23 | 116.949
-2.5 | 0.821 | 0.00537 | -0.232 | 152.784
-2 | 0.888 | 0.00678 | -0.233 | 130.986
-1.5 | 0.956 | 0.007 | -0.235 | 136.602
-1 | 1.023 | 0.00735 | -0.236 | 139.203
-0.5 | 1.09 | 0.00738 | -0.237 | 147.736
0 | 1.166 | 0.00759 | -0.239 | 153.615
0.5 | 1.234 | 0.00783 | -0.24 | 157.474
1 | 1.301 | 0.00802 | -0.241 | 162.205
1.5 | 1.369 | 0.00678 | -0.242 | 201.936
2 | 1.436 | 0.00715 | -0.243 | 200.942
2.5 | 1.503 | 0.00717 | -0.245 | 209.494
3 | 1.57 | 0.00829 | -0.246 | 189.332
3.5 | 1.636 | 0.00879 | -0.247 | 186.144
4 | 1.703 | 0.00933 | -0.248 | 182.576
4.5 | 1.769 | 0.01231 | -0.249 | 143.725
5 | 1.834 | 0.01178 | -0.25 | 155.688
5.5 | 1.893 | 0.0124 | -0.251 | 152.699
6 | 1.947 | 0.01647 | -0.253 | 118.182
6.5 | 1.996 | 0.01732 | -0.254 | 115.247
7 | 2.04 | 0.01849 | -0.255 | 110.32
7.5 | 2.075 | 0.01577 | -0.256 | 131.605
8 | 2.1 | 0.01681 | -0.257 | 124.932
8.5 | 2.111 | 0.01791 | -0.257 | 117.825
9 | 2.099 | 0.01916 | -0.259 | 109.54
9.5 | 1.909 | 0.02151 | -0.259 | 88.769
10 | 1.241 | 0.03567 | -0.252 | 34.796
10.5 | 1.285 | 0.03241 | -0.255 | 39.652
11 | 1.312 | 0.03491 | -0.254 | 37.591
11.5 | 1.337 | 0.03903 | -0.253 | 34.248
12 | 1.359 | 0.04419 | -0.251 | 30.745
12.5 | 1.377 | 0.05148 | -0.248 | 26.753
13 | 1.41 | 0.05099 | -0.249 | 27.659
13.5 | 1.431 | 0.05736 | -0.247 | 24.948

## 136. Re 16M Mach 0.50 (2)
BIGFOIL.COM POLAR EXPORT
goe431
GOE 431 |  |  |  | Cl Max: | 1.9887 | at alpha= | 11.5 | deg
XFOIL ncrit=9 |  |  |  | L/D Max: | 183.333 | at alpha= | 4.5 | deg
Re: | 16000000 |  |  | Cd Min: | 0.22713 | at alpha= | -20 | deg
Mach: | 0.5 |  |  | Cl=0 at alpha= | -7.3932 | deg
|  |  |  | @ Cl=0.1, Cd= | 0.0065161
|  |  |  | @ Cl=0.4, Cd= | 0.0067465
|  |  |  | @ Cl=0.6, Cd= | 0.0063556
alpha (deg) | Cl | Cd | Cm | Cl/Cd
-20 | -0.3443 | 0.22713 | -0.0625 | -1.5159
-19 | -0.2771 | 0.20695 | -0.0806 | -1.339
-18.5 | -0.2487 | 0.19715 | -0.0882 | -1.2615
-18 | -0.2213 | 0.18946 | -0.0944 | -1.1681
-17.5 | -0.1979 | 0.17996 | -0.1009 | -1.0997
-16.5 | -0.1311 | 0.16573 | -0.1153 | -0.79105
-16 | -0.1088 | 0.15701 | -0.1212 | -0.69295
-15.5 | -0.0977 | 0.14775 | -0.125 | -0.66125
-15 | -0.0834 | 0.13992 | -0.1286 | -0.59605
-14.5 | -0.0725 | 0.13089 | -0.1334 | -0.5539
-14 | -0.0681 | 0.12206 | -0.1371 | -0.55792
-13.5 | -0.072 | 0.11205 | -0.1418 | -0.64257
-13 | -0.0637 | 0.10411 | -0.1464 | -0.61185
-12.5 | -0.0741 | 0.09337 | -0.1535 | -0.79362
-12 | -0.0774 | 0.08463 | -0.1594 | -0.91457
-11.5 | -0.076 | 0.07634 | -0.166 | -0.99555
-11 | -0.082 | 0.06748 | -0.1738 | -1.2152
-10.5 | -0.085 | 0.05944 | -0.181 | -1.43
-10 | -0.0897 | 0.05177 | -0.188 | -1.7327
-9.5 | -0.0946 | 0.04535 | -0.1925 | -2.086
-9 | -0.1106 | 0.03896 | -0.1967 | -2.8388
-8.5 | -0.1099 | 0.0302 | -0.2103 | -3.6391
-8 | -0.0861 | 0.01327 | -0.2416 | -6.4883
-7.5 | -0.0164 | 0.00789 | -0.2465 | -2.0786
-7 | 0.0604 | 0.00676 | -0.2451 | 8.9349
-6.5 | 0.1351 | 0.0063 | -0.2434 | 21.4444
-6 | 0.1862 | 0.00688 | -0.2381 | 27.064
-5.5 | 0.2535 | 0.00687 | -0.2359 | 36.8996
-5 | 0.3212 | 0.00683 | -0.2342 | 47.0278
-4.5 | 0.3893 | 0.00677 | -0.2328 | 57.5037
-3.5 | 0.5261 | 0.00647 | -0.231 | 81.3138
-3 | 0.5939 | 0.00638 | -0.2302 | 93.0878
-2.5 | 0.6613 | 0.00611 | -0.2298 | 108.2324
-2 | 0.7276 | 0.00621 | -0.2289 | 117.1659
-1.5 | 0.7944 | 0.00628 | -0.2282 | 126.4968
0 | 0.9892 | 0.00661 | -0.2252 | 149.652
0.5 | 1.0539 | 0.0067 | -0.2242 | 157.2985
1 | 1.1167 | 0.00682 | -0.2227 | 163.739
1.5 | 1.1764 | 0.00698 | -0.2206 | 168.5387
2 | 1.2315 | 0.0071 | -0.2174 | 173.4507
2.5 | 1.2898 | 0.00725 | -0.2147 | 177.9034
3 | 1.3481 | 0.00745 | -0.212 | 180.953
3.5 | 1.4054 | 0.0077 | -0.209 | 182.5195
4 | 1.4605 | 0.008 | -0.2055 | 182.5625
4.5 | 1.518 | 0.00828 | -0.2023 | 183.3333
5 | 1.5692 | 0.00876 | -0.1979 | 179.1324
5.5 | 1.5734 | 0.01072 | -0.1859 | 146.7724
6 | 1.6159 | 0.01172 | -0.1804 | 137.8754
6.5 | 1.6579 | 0.01287 | -0.1748 | 128.819
7.5 | 1.7065 | 0.01728 | -0.1595 | 98.7558
8 | 1.7524 | 0.01863 | -0.1548 | 94.0633
8.5 | 1.7981 | 0.02013 | -0.15 | 89.3244
9 | 1.842 | 0.02183 | -0.145 | 84.3793
9.5 | 1.8844 | 0.02374 | -0.1399 | 79.3766
10 | 1.924 | 0.026 | -0.1345 | 74
10.5 | 1.9602 | 0.02865 | -0.1289 | 68.4188
11 | 1.9872 | 0.03217 | -0.1228 | 61.7718
11.5 | 1.9887 | 0.03782 | -0.1159 | 52.5833
12 | 1.9645 | 0.04613 | -0.1097 | 42.5862
12.5 | 1.9254 | 0.05693 | -0.1058 | 33.8205
13 | 1.8787 | 0.07023 | -0.1057 | 26.7507
13.5 | 1.8309 | 0.08567 | -0.1096 | 21.3715
14 | 1.7844 | 0.10142 | -0.1149 | 17.5942
14.5 | 1.7429 | 0.11691 | -0.1217 | 14.908
15 | 1.7058 | 0.13219 | -0.1287 | 12.9042
15.5 | 1.676 | 0.14678 | -0.1359 | 11.4184
16 | 1.6498 | 0.16131 | -0.144 | 10.2275
16.5 | 1.6276 | 0.17547 | -0.1525 | 9.2757

## 137. Re 18M Mach 0.00 (1)
BIGFOIL.COM POLAR EXPORT
goe431
GOE 431 |  |  |  | Cl Max: | 2.126 | at alpha= | 12 | deg
JavaFoil+Calcfoil stall+Eppler ext transition |  |  |  | L/D Max: | 212.082 | at alpha= | 2.5 | deg
Re: | 18000000 |  |  | Cd Min: | 0.00482 | at alpha= | -5.5 | deg
Mach: | 0 |  |  | Cl=0 at alpha= | -8.6471 | deg
|  |  |  | @ Cl=0.1, Cd= | 0.005645
|  |  |  | @ Cl=0.4, Cd= | 0.0053217
|  |  |  | @ Cl=0.6, Cd= | 0.0055797
alpha (deg) | Cl | Cd | Cm | Cl/Cd
-20 | -0.444 | 0.13034 | -0.103 | -3.41
-19.5 | -0.45 | 0.12588 | -0.103 | -3.574
-19 | -0.455 | 0.11958 | -0.105 | -3.807
-18.5 | -0.459 | 0.11178 | -0.107 | -4.107
-18 | -0.461 | 0.10669 | -0.108 | -4.319
-17.5 | -0.461 | 0.10029 | -0.11 | -4.594
-17 | -0.458 | 0.09482 | -0.112 | -4.834
-16.5 | -0.454 | 0.08814 | -0.114 | -5.154
-16 | -0.448 | 0.08269 | -0.117 | -5.413
-15.5 | -0.437 | 0.07894 | -0.118 | -5.534
-15 | -0.424 | 0.07322 | -0.12 | -5.794
-14.5 | -0.408 | 0.06803 | -0.123 | -6.004
-14 | -0.389 | 0.06322 | -0.125 | -6.155
-13.5 | -0.368 | 0.05716 | -0.128 | -6.433
-13 | -0.343 | 0.05193 | -0.132 | -6.597
-12.5 | -0.316 | 0.04492 | -0.137 | -7.025
-12 | -0.283 | 0.04185 | -0.139 | -6.767
-11.5 | -0.249 | 0.03741 | -0.142 | -6.646
-11 | -0.212 | 0.03212 | -0.147 | -6.594
-10.5 | -0.171 | 0.02813 | -0.15 | -6.09
-10 | -0.129 | 0.02265 | -0.155 | -5.702
-9.5 | -0.084 | 0.01881 | -0.16 | -4.447
-9 | -0.036 | 0.01396 | -0.166 | -2.565
-8.5 | 0.015 | 0.01352 | -0.168 | 1.099
-8 | 0.072 | 0.00576 | -0.185 | 12.411
-7.5 | 0.128 | 0.00553 | -0.187 | 23.217
-7 | 0.186 | 0.00534 | -0.189 | 34.785
-6.5 | 0.244 | 0.00564 | -0.19 | 43.17
-6 | 0.302 | 0.00541 | -0.192 | 55.791
-5.5 | 0.36 | 0.00482 | -0.193 | 74.679
-5 | 0.419 | 0.00556 | -0.195 | 75.273
-4.5 | 0.478 | 0.00554 | -0.196 | 86.209
-4 | 0.537 | 0.00541 | -0.197 | 99.119
-3.5 | 0.595 | 0.00565 | -0.198 | 105.378
-3 | 0.654 | 0.00482 | -0.2 | 135.709
-2.5 | 0.713 | 0.00584 | -0.201 | 122.073
-2 | 0.771 | 0.00502 | -0.202 | 153.511
-1.5 | 0.83 | 0.00608 | -0.203 | 136.591
-1 | 0.889 | 0.0062 | -0.204 | 143.376
-0.5 | 0.947 | 0.00631 | -0.206 | 150.058
0 | 1.013 | 0.00643 | -0.207 | 157.479
0.5 | 1.072 | 0.00658 | -0.208 | 162.896
1 | 1.131 | 0.00572 | -0.209 | 197.602
1.5 | 1.19 | 0.00569 | -0.21 | 209.352
2 | 1.249 | 0.00589 | -0.211 | 211.937
2.5 | 1.308 | 0.00617 | -0.212 | 212.082
3 | 1.367 | 0.00833 | -0.213 | 164.096
3.5 | 1.426 | 0.00713 | -0.214 | 200.124
4 | 1.485 | 0.00911 | -0.215 | 162.943
4.5 | 1.544 | 0.00944 | -0.216 | 163.62
5 | 1.603 | 0.00999 | -0.217 | 160.467
5.5 | 1.659 | 0.00935 | -0.218 | 177.455
6 | 1.714 | 0.00958 | -0.219 | 178.825
6.5 | 1.768 | 0.01003 | -0.22 | 176.161
7 | 1.82 | 0.01065 | -0.221 | 170.907
7.5 | 1.872 | 0.01085 | -0.222 | 172.497
8 | 1.922 | 0.01126 | -0.222 | 170.719
8.5 | 1.97 | 0.01187 | -0.223 | 166.023
9 | 2.017 | 0.01216 | -0.224 | 165.884
9.5 | 2.05 | 0.01262 | -0.225 | 162.517
10 | 2.078 | 0.0162 | -0.225 | 128.269
10.5 | 2.1 | 0.01712 | -0.226 | 122.681
11 | 2.115 | 0.01799 | -0.227 | 117.615
11.5 | 2.124 | 0.01529 | -0.227 | 138.886
12 | 2.126 | 0.01977 | -0.228 | 107.524
12.5 | 2.121 | 0.02084 | -0.229 | 101.777
13 | 2.109 | 0.02175 | -0.229 | 96.958
13.5 | 2.09 | 0.02303 | -0.23 | 90.741
14 | 2.065 | 0.01976 | -0.23 | 104.491
14.5 | 2.034 | 0.02106 | -0.231 | 96.58
15 | 1.997 | 0.02176 | -0.231 | 91.779
15.5 | 1.955 | 0.0229 | -0.232 | 85.367
16 | 1.909 | 0.02426 | -0.232 | 78.68
16.5 | 1.823 | 0.03163 | -0.228 | 57.627
17 | 1.761 | 0.03396 | -0.227 | 51.874

## 138. Re 18M Mach 0.00 (2)
BIGFOIL.COM POLAR EXPORT
goe431
GOE 431 |  |  |  | Cl Max: | 2.1891 | at alpha= | 19.5 | deg
XFOIL ncrit=9 |  |  |  | L/D Max: | 194.519 | at alpha= | 4.5 | deg
Re: | 18000000 |  |  | Cd Min: | 0.15718 | at alpha= | -20 | deg
Mach: | 0 |  |  | Cl=0 at alpha= | -7.8226 | deg
|  |  |  | @ Cl=0.1, Cd= | 0.0054646
|  |  |  | @ Cl=0.4, Cd= | 0.0058988
|  |  |  | @ Cl=0.6, Cd= | 0.0056343
alpha (deg) | Cl | Cd | Cm | Cl/Cd
-20 | -0.5155 | 0.15718 | -0.0641 | -3.2797
-19.5 | -0.5165 | 0.14832 | -0.0691 | -3.4823
-18 | -0.6698 | 0.0937 | -0.1057 | -7.1483
-17.5 | -0.6464 | 0.08938 | -0.1099 | -7.232
-17 | -0.6705 | 0.07748 | -0.1206 | -8.6538
-16.5 | -0.6841 | 0.06748 | -0.1302 | -10.1378
-16 | -0.8941 | 0.01655 | -0.1992 | -54.0242
-15.5 | -0.8472 | 0.01465 | -0.2009 | -57.8294
-15 | -0.7972 | 0.01332 | -0.2019 | -59.8498
-14.5 | -0.7457 | 0.01229 | -0.2024 | -60.6753
-14 | -0.6932 | 0.01123 | -0.203 | -61.7275
-13.5 | -0.6401 | 0.01022 | -0.2034 | -62.6321
-13 | -0.5859 | 0.00956 | -0.2037 | -61.2866
-12.5 | -0.5306 | 0.00896 | -0.2039 | -59.2188
-12 | -0.475 | 0.00849 | -0.2041 | -55.9482
-11.5 | -0.4188 | 0.00806 | -0.2043 | -51.9603
-11 | -0.3622 | 0.00766 | -0.2045 | -47.2846
-10.5 | -0.3059 | 0.00732 | -0.2046 | -41.7896
-10 | -0.2488 | 0.00697 | -0.2048 | -35.6958
-9.5 | -0.1923 | 0.00662 | -0.2049 | -29.0483
-9 | -0.1351 | 0.0063 | -0.2051 | -21.4444
-8.5 | -0.0779 | 0.00607 | -0.2053 | -12.8336
-7.5 | 0.0371 | 0.00564 | -0.2056 | 6.578
-7 | 0.094 | 0.00547 | -0.2056 | 17.1846
-6.5 | 0.1498 | 0.00542 | -0.2054 | 27.6384
-5.5 | 0.2504 | 0.00602 | -0.2029 | 41.5947
-5 | 0.3059 | 0.00599 | -0.2027 | 51.0684
-4.5 | 0.3615 | 0.00594 | -0.2024 | 60.8586
-4 | 0.4176 | 0.00588 | -0.2023 | 71.0204
-3.5 | 0.4739 | 0.00586 | -0.2022 | 80.8703
-3 | 0.53 | 0.0056 | -0.2022 | 94.6429
-2.5 | 0.5865 | 0.00562 | -0.2022 | 104.3594
-2 | 0.6432 | 0.00568 | -0.2021 | 113.2394
-1.5 | 0.6999 | 0.00573 | -0.202 | 122.1466
-1 | 0.7559 | 0.00581 | -0.2019 | 130.1033
-0.5 | 0.8122 | 0.00587 | -0.2018 | 138.3646
0 | 0.868 | 0.00594 | -0.2016 | 146.1279
0.5 | 0.9234 | 0.00602 | -0.2014 | 153.3887
1 | 0.9793 | 0.00608 | -0.2013 | 161.0691
1.5 | 1.0347 | 0.00616 | -0.2011 | 167.9708
2 | 1.0895 | 0.00626 | -0.2008 | 174.0415
2.5 | 1.144 | 0.00637 | -0.2004 | 179.5918
3 | 1.1989 | 0.00645 | -0.2002 | 185.876
3.5 | 1.2532 | 0.00654 | -0.1998 | 191.6208
4 | 1.3052 | 0.00673 | -0.1991 | 193.9376
4.5 | 1.3558 | 0.00697 | -0.198 | 194.5194
5 | 1.3898 | 0.00799 | -0.1938 | 173.9424
5.5 | 1.4323 | 0.00857 | -0.1912 | 167.1295
6 | 1.4768 | 0.00902 | -0.1891 | 163.7251
6.5 | 1.5079 | 0.01008 | -0.1844 | 149.5933
7 | 1.5408 | 0.01072 | -0.1799 | 143.7313
7.5 | 1.5794 | 0.01116 | -0.1767 | 141.5233
8 | 1.6201 | 0.01156 | -0.1739 | 140.1471
8.5 | 1.6593 | 0.01198 | -0.171 | 138.5058
9 | 1.6981 | 0.01248 | -0.1682 | 136.0657
9.5 | 1.7359 | 0.013 | -0.1652 | 133.5308
10 | 1.7729 | 0.01359 | -0.1621 | 130.4562
10.5 | 1.8084 | 0.0143 | -0.159 | 126.4615
11 | 1.8428 | 0.01502 | -0.1557 | 122.6897
11.5 | 1.8747 | 0.01537 | -0.1522 | 121.9714
12 | 1.907 | 0.01631 | -0.1489 | 116.9221
12.5 | 1.9368 | 0.01739 | -0.1453 | 111.3744
13 | 1.9662 | 0.01853 | -0.1419 | 106.109
13.5 | 1.9946 | 0.01977 | -0.1385 | 100.8902
14 | 2.0212 | 0.02117 | -0.1351 | 95.4747
14.5 | 2.0453 | 0.02279 | -0.1316 | 89.7455
15 | 2.0673 | 0.02463 | -0.128 | 83.9342
15.5 | 2.0879 | 0.02666 | -0.1245 | 78.3158
16 | 2.107 | 0.02891 | -0.1211 | 72.8814
16.5 | 2.1255 | 0.03129 | -0.118 | 67.9291
17 | 2.1426 | 0.03391 | -0.115 | 63.1849
17.5 | 2.1577 | 0.03684 | -0.1121 | 58.5695
18 | 2.1701 | 0.04012 | -0.1093 | 54.0902
18.5 | 2.1791 | 0.04391 | -0.1067 | 49.6265
19 | 2.1854 | 0.04819 | -0.1044 | 45.3497
19.5 | 2.1891 | 0.05297 | -0.1024 | 41.3272
20 | 2.1875 | 0.05866 | -0.1008 | 37.2912

## 139. Re 18M Mach 0.10 (1)
BIGFOIL.COM POLAR EXPORT
goe431
GOE 431 |  |  |  | Cl Max: | 2.123 | at alpha= | 11.5 | deg
JavaFoil+Calcfoil stall+Eppler ext transition |  |  |  | L/D Max: | 212.451 | at alpha= | 2.5 | deg
Re: | 18000000 |  |  | Cd Min: | 0.00483 | at alpha= | -5.5 | deg
Mach: | 0.1 |  |  | Cl=0 at alpha= | -8.6471 | deg
|  |  |  | @ Cl=0.1, Cd= | 0.0063698
|  |  |  | @ Cl=0.4, Cd= | 0.005268
|  |  |  | @ Cl=0.6, Cd= | 0.0055549
alpha (deg) | Cl | Cd | Cm | Cl/Cd
-20 | -0.412 | 0.13381 | -0.102 | -3.081
-19.5 | -0.421 | 0.12678 | -0.103 | -3.323
-19 | -0.428 | 0.12221 | -0.104 | -3.504
-18.5 | -0.435 | 0.11491 | -0.107 | -3.785
-18 | -0.44 | 0.10813 | -0.108 | -4.065
-17.5 | -0.442 | 0.10193 | -0.11 | -4.338
-17 | -0.442 | 0.09661 | -0.112 | -4.575
-16.5 | -0.44 | 0.09089 | -0.113 | -4.836
-16 | -0.435 | 0.08462 | -0.116 | -5.142
-15.5 | -0.427 | 0.08069 | -0.117 | -5.289
-15 | -0.416 | 0.07469 | -0.12 | -5.574
-14.5 | -0.402 | 0.06921 | -0.123 | -5.811
-14 | -0.385 | 0.06415 | -0.125 | -5.996
-13.5 | -0.364 | 0.05874 | -0.128 | -6.192
-13 | -0.34 | 0.05312 | -0.131 | -6.4
-12.5 | -0.314 | 0.04582 | -0.136 | -6.848
-12 | -0.282 | 0.04251 | -0.139 | -6.64
-11.5 | -0.248 | 0.03848 | -0.142 | -6.443
-11 | -0.211 | 0.03329 | -0.146 | -6.348
-10.5 | -0.171 | 0.02902 | -0.15 | -5.899
-10 | -0.129 | 0.02336 | -0.156 | -5.529
-9.5 | -0.084 | 0.01932 | -0.16 | -4.335
-9 | -0.036 | 0.01446 | -0.166 | -2.48
-8.5 | 0.015 | 0.01383 | -0.169 | 1.077
-8 | 0.07 | 0.00728 | -0.181 | 9.644
-7.5 | 0.129 | 0.00549 | -0.188 | 23.462
-7 | 0.186 | 0.00534 | -0.19 | 34.885
-6.5 | 0.245 | 0.00582 | -0.191 | 42.007
-6 | 0.303 | 0.00543 | -0.193 | 55.839
-5.5 | 0.362 | 0.00483 | -0.194 | 74.82
-5 | 0.421 | 0.00551 | -0.195 | 76.367
-4.5 | 0.48 | 0.00557 | -0.197 | 86.188
-4 | 0.539 | 0.00544 | -0.198 | 99.094
-3.5 | 0.598 | 0.00558 | -0.199 | 107.223
-3 | 0.657 | 0.00484 | -0.201 | 135.905
-2.5 | 0.716 | 0.00587 | -0.202 | 122.046
-2 | 0.775 | 0.00504 | -0.203 | 153.834
-1.5 | 0.834 | 0.00611 | -0.204 | 136.526
-1 | 0.893 | 0.0062 | -0.205 | 144.118
-0.5 | 0.952 | 0.00635 | -0.207 | 149.963
0 | 1.018 | 0.00647 | -0.208 | 157.414
0.5 | 1.077 | 0.00662 | -0.209 | 162.771
1 | 1.137 | 0.00574 | -0.21 | 197.943
1.5 | 1.196 | 0.00571 | -0.211 | 209.639
2 | 1.255 | 0.00591 | -0.212 | 212.291
2.5 | 1.315 | 0.00619 | -0.213 | 212.451
3 | 1.374 | 0.00839 | -0.214 | 163.783
3.5 | 1.433 | 0.00716 | -0.215 | 200.227
4 | 1.492 | 0.00918 | -0.216 | 162.559
4.5 | 1.552 | 0.00951 | -0.217 | 163.181
5 | 1.61 | 0.01006 | -0.218 | 160.036
5.5 | 1.667 | 0.0094 | -0.219 | 177.289
6 | 1.722 | 0.00964 | -0.22 | 178.522
6.5 | 1.776 | 0.0101 | -0.221 | 175.858
7 | 1.828 | 0.01067 | -0.222 | 171.322
7.5 | 1.88 | 0.01096 | -0.223 | 171.541
8 | 1.93 | 0.01136 | -0.224 | 169.925
8.5 | 1.978 | 0.01195 | -0.224 | 165.538
9 | 2.025 | 0.01231 | -0.225 | 164.51
9.5 | 2.057 | 0.01274 | -0.226 | 161.463
10 | 2.084 | 0.01638 | -0.227 | 127.187
10.5 | 2.104 | 0.01408 | -0.227 | 149.382
11 | 2.117 | 0.01843 | -0.228 | 114.865
11.5 | 2.123 | 0.0192 | -0.229 | 110.573
12 | 2.122 | 0.01635 | -0.229 | 129.775
12.5 | 2.113 | 0.01717 | -0.23 | 123.049
13 | 2.096 | 0.02222 | -0.23 | 94.33
13.5 | 2.072 | 0.02318 | -0.231 | 89.414
14 | 2.042 | 0.02029 | -0.231 | 100.638
14.5 | 2.004 | 0.02136 | -0.232 | 93.839
15 | 1.961 | 0.02248 | -0.232 | 87.225
15.5 | 1.912 | 0.02382 | -0.233 | 80.281
16 | 1.859 | 0.02493 | -0.233 | 74.579
16.5 | 1.761 | 0.03285 | -0.228 | 53.616

## 140. Re 18M Mach 0.10 (2)
BIGFOIL.COM POLAR EXPORT
goe431
GOE 431 |  |  |  | Cl Max: | 2.1794 | at alpha= | 19 | deg
XFOIL ncrit=9 |  |  |  | L/D Max: | 194.729 | at alpha= | 4.5 | deg
Re: | 18000000 |  |  | Cd Min: | 0.16426 | at alpha= | -20 | deg
Mach: | 0.1 |  |  | Cl=0 at alpha= | -7.8106 | deg
|  |  |  | @ Cl=0.1, Cd= | 0.005484
|  |  |  | @ Cl=0.4, Cd= | 0.0059205
|  |  |  | @ Cl=0.6, Cd= | 0.0056495
alpha (deg) | Cl | Cd | Cm | Cl/Cd
-20 | -0.489 | 0.16426 | -0.0616 | -2.977
-19.5 | -0.494 | 0.15407 | -0.0672 | -3.2063
-19 | -0.5178 | 0.13998 | -0.0752 | -3.6991
-18.5 | -0.509 | 0.1306 | -0.0832 | -3.8974
-18 | -0.6314 | 0.10087 | -0.1023 | -6.2595
-17.5 | -0.6042 | 0.09686 | -0.1063 | -6.2379
-17 | -0.6507 | 0.08142 | -0.1192 | -7.9919
-16.5 | -0.6429 | 0.07475 | -0.1254 | -8.6007
-16 | -0.6591 | 0.06422 | -0.1361 | -10.2632
-15.5 | -0.8557 | 0.0164 | -0.2019 | -52.1768
-15 | -0.8071 | 0.01435 | -0.2038 | -56.2439
-14.5 | -0.7558 | 0.01303 | -0.2045 | -58.0046
-14 | -0.7024 | 0.01193 | -0.2051 | -58.8768
-13.5 | -0.6489 | 0.01076 | -0.2055 | -60.3067
-13 | -0.5942 | 0.00997 | -0.2057 | -59.5988
-12.5 | -0.5385 | 0.00922 | -0.2059 | -58.4056
-12 | -0.4823 | 0.00868 | -0.206 | -55.5645
-11.5 | -0.4253 | 0.00821 | -0.2061 | -51.8027
-11 | -0.3679 | 0.00778 | -0.2062 | -47.2879
-10.5 | -0.3108 | 0.00742 | -0.2063 | -41.8868
-9.5 | -0.1958 | 0.00671 | -0.2064 | -29.1803
-9 | -0.138 | 0.00635 | -0.2065 | -21.7323
-8.5 | -0.0802 | 0.00611 | -0.2066 | -13.126
-8 | -0.0219 | 0.00588 | -0.2068 | -3.7245
-7.5 | 0.0359 | 0.00568 | -0.2068 | 6.3204
-7 | 0.0933 | 0.00549 | -0.2068 | 16.9945
-6.5 | 0.1496 | 0.00544 | -0.2066 | 27.5
-6 | 0.1956 | 0.006 | -0.2044 | 32.6
-5.5 | 0.2508 | 0.00604 | -0.204 | 41.5232
-5 | 0.3068 | 0.00601 | -0.2037 | 51.0483
-4.5 | 0.3627 | 0.00596 | -0.2035 | 60.8557
-4 | 0.4193 | 0.0059 | -0.2033 | 71.0678
-3.5 | 0.4758 | 0.00587 | -0.2032 | 81.0562
-3 | 0.5324 | 0.00561 | -0.2032 | 94.902
-2.5 | 0.5892 | 0.00564 | -0.2031 | 104.4681
-2 | 0.6463 | 0.00569 | -0.203 | 113.5852
-1.5 | 0.7033 | 0.00574 | -0.203 | 122.5261
-1 | 0.7597 | 0.00582 | -0.2028 | 130.5326
-0.5 | 0.8163 | 0.00588 | -0.2027 | 138.8265
0 | 0.8724 | 0.00596 | -0.2025 | 146.3758
0.5 | 0.9282 | 0.00603 | -0.2023 | 153.9303
1 | 0.9844 | 0.00609 | -0.2021 | 161.642
1.5 | 1.0401 | 0.00618 | -0.2019 | 168.301
2 | 1.0951 | 0.00629 | -0.2016 | 174.1017
2.5 | 1.1501 | 0.00639 | -0.2012 | 179.9844
3 | 1.2053 | 0.00647 | -0.2009 | 186.2906
3.5 | 1.2599 | 0.00657 | -0.2006 | 191.7656
4 | 1.3123 | 0.00676 | -0.1997 | 194.1272
4.5 | 1.3631 | 0.007 | -0.1987 | 194.7286
5 | 1.3971 | 0.008 | -0.1943 | 174.6375
6 | 1.4834 | 0.00907 | -0.1892 | 163.5502
6.5 | 1.5113 | 0.01007 | -0.1837 | 150.0794
7 | 1.544 | 0.0108 | -0.1791 | 142.963
7.5 | 1.5841 | 0.01126 | -0.176 | 140.6838
8 | 1.6242 | 0.01168 | -0.1731 | 139.0582
8.5 | 1.6647 | 0.01211 | -0.1703 | 137.4649
9 | 1.7027 | 0.01265 | -0.1671 | 134.6008
9.5 | 1.7419 | 0.01318 | -0.1643 | 132.1624
10 | 1.7782 | 0.01382 | -0.161 | 128.6686
10.5 | 1.8133 | 0.01457 | -0.1577 | 124.4544
11 | 1.8492 | 0.0153 | -0.1546 | 120.8627
11.5 | 1.8804 | 0.01572 | -0.1508 | 119.6183
12 | 1.9116 | 0.01675 | -0.1472 | 114.1254
12.5 | 1.9416 | 0.01789 | -0.1436 | 108.5299
13 | 1.9717 | 0.01907 | -0.1402 | 103.3928
13.5 | 2.0004 | 0.02039 | -0.1368 | 98.1069
14 | 2.0265 | 0.0219 | -0.1332 | 92.5342
14.5 | 2.0496 | 0.02369 | -0.1295 | 86.5175
15 | 2.0708 | 0.02568 | -0.1258 | 80.6386
15.5 | 2.0907 | 0.02789 | -0.1222 | 74.9624
16 | 2.1101 | 0.03025 | -0.1189 | 69.7554
16.5 | 2.1279 | 0.03284 | -0.1157 | 64.796
17 | 2.1441 | 0.03571 | -0.1126 | 60.042
17.5 | 2.1578 | 0.03892 | -0.1097 | 55.4419
18 | 2.1691 | 0.04254 | -0.107 | 50.9897
18.5 | 2.1773 | 0.04666 | -0.1045 | 46.6631
19 | 2.1794 | 0.05163 | -0.1022 | 42.2119
19.5 | 2.1794 | 0.05717 | -0.1004 | 38.1214
20 | 2.1738 | 0.06372 | -0.0992 | 34.1149

## 141. Re 18M Mach 0.25 (1)
BIGFOIL.COM POLAR EXPORT
goe431
GOE 431 |  |  |  | Cl Max: | 2.114 | at alpha= | 10.5 | deg
JavaFoil+Calcfoil stall+Eppler ext transition |  |  |  | L/D Max: | 216.284 | at alpha= | 2.5 | deg
Re: | 18000000 |  |  | Cd Min: | 0.00479 | at alpha= | -3 | deg
Mach: | 0.25 |  |  | Cl=0 at alpha= | -8.6471 | deg
|  |  |  | @ Cl=0.1, Cd= | 0.00961
|  |  |  | @ Cl=0.4, Cd= | 0.0051875
|  |  |  | @ Cl=0.6, Cd= | 0.0056408
alpha (deg) | Cl | Cd | Cm | Cl/Cd
-19.5 | -0.12 | 0.13461 | -0.104 | -0.891
-19 | -0.171 | 0.14199 | -0.095 | -1.207
-18.5 | -0.21 | 0.13513 | -0.097 | -1.553
-18 | -0.241 | 0.13124 | -0.095 | -1.839
-17.5 | -0.269 | 0.12668 | -0.093 | -2.12
-17 | -0.292 | 0.12041 | -0.095 | -2.427
-16.5 | -0.315 | 0.1053 | -0.108 | -2.994
-16 | -0.331 | 0.09899 | -0.11 | -3.339
-15.5 | -0.343 | 0.0892 | -0.115 | -3.841
-15 | -0.349 | 0.08172 | -0.119 | -4.267
-14.5 | -0.35 | 0.07494 | -0.122 | -4.668
-14 | -0.343 | 0.07315 | -0.121 | -4.69
-13.5 | -0.334 | 0.06575 | -0.126 | -5.074
-13 | -0.318 | 0.05979 | -0.13 | -5.327
-12.5 | -0.298 | 0.05466 | -0.132 | -5.443
-12 | -0.274 | 0.0471 | -0.139 | -5.807
-11.5 | -0.243 | 0.04249 | -0.142 | -5.724
-11 | -0.208 | 0.03777 | -0.145 | -5.52
-10.5 | -0.17 | 0.03301 | -0.15 | -5.16
-10 | -0.129 | 0.02761 | -0.155 | -4.67
-9.5 | -0.084 | 0.02279 | -0.16 | -3.688
-9 | -0.036 | 0.01802 | -0.166 | -1.998
-8.5 | 0.015 | 0.01573 | -0.171 | 0.959
-8 | 0.068 | 0.01354 | -0.174 | 5.055
-7.5 | 0.132 | 0.00568 | -0.193 | 23.189
-7 | 0.191 | 0.00542 | -0.194 | 35.236
-6.5 | 0.251 | 0.00603 | -0.196 | 41.562
-6 | 0.311 | 0.00571 | -0.198 | 54.476
-5.5 | 0.371 | 0.00485 | -0.199 | 76.557
-5 | 0.432 | 0.00556 | -0.201 | 77.731
-4.5 | 0.493 | 0.00563 | -0.202 | 87.531
-4 | 0.554 | 0.00549 | -0.204 | 100.918
-3.5 | 0.615 | 0.00569 | -0.205 | 107.939
-3 | 0.675 | 0.00479 | -0.206 | 141.036
-2.5 | 0.735 | 0.00594 | -0.207 | 123.705
-2 | 0.796 | 0.00497 | -0.209 | 160.082
-1.5 | 0.856 | 0.00619 | -0.21 | 138.29
-1 | 0.917 | 0.00632 | -0.211 | 144.987
-0.5 | 0.978 | 0.00652 | -0.212 | 149.939
0 | 1.046 | 0.00661 | -0.213 | 158.142
0.5 | 1.106 | 0.00677 | -0.215 | 163.38
1 | 1.167 | 0.00578 | -0.216 | 201.996
1.5 | 1.228 | 0.00572 | -0.217 | 214.644
2 | 1.289 | 0.00598 | -0.218 | 215.668
2.5 | 1.35 | 0.00624 | -0.219 | 216.284
3 | 1.411 | 0.00867 | -0.22 | 162.775
3.5 | 1.472 | 0.00729 | -0.221 | 201.989
4 | 1.532 | 0.00959 | -0.222 | 159.776
4.5 | 1.593 | 0.0099 | -0.223 | 160.936
5 | 1.653 | 0.00932 | -0.224 | 177.387
5.5 | 1.71 | 0.00964 | -0.225 | 177.434
6 | 1.766 | 0.00991 | -0.226 | 178.145
6.5 | 1.82 | 0.01317 | -0.227 | 138.21
7 | 1.872 | 0.01093 | -0.228 | 171.347
7.5 | 1.923 | 0.01139 | -0.229 | 168.869
8 | 1.972 | 0.01184 | -0.23 | 166.576
8.5 | 2.019 | 0.01251 | -0.23 | 161.406
9 | 2.064 | 0.01291 | -0.231 | 159.827
9.5 | 2.09 | 0.01348 | -0.232 | 154.987
10 | 2.107 | 0.01745 | -0.233 | 120.743
10.5 | 2.114 | 0.01883 | -0.234 | 112.289
11 | 2.111 | 0.02009 | -0.234 | 105.104
11.5 | 2.097 | 0.01698 | -0.235 | 123.472
12 | 2.07 | 0.01785 | -0.236 | 115.95
12.5 | 2.03 | 0.01887 | -0.236 | 107.562
13 | 1.978 | 0.02001 | -0.237 | 98.808
13.5 | 1.912 | 0.02758 | -0.237 | 69.324
14 | 1.834 | 0.02331 | -0.238 | 78.689
14.5 | 1.71 | 0.03124 | -0.233 | 54.74
15 | 1.601 | 0.03416 | -0.232 | 46.86
15.5 | 1.48 | 0.03808 | -0.23 | 38.875

## 142. Re 18M Mach 0.25 (2)
BIGFOIL.COM POLAR EXPORT
goe431
GOE 431 |  |  |  | Cl Max: | 2.1457 | at alpha= | 17.5 | deg
XFOIL ncrit=9 |  |  |  | L/D Max: | 196.112 | at alpha= | 4.5 | deg
Re: | 18000000 |  |  | Cd Min: | 0.14531 | at alpha= | -18 | deg
Mach: | 0.25 |  |  | Cl=0 at alpha= | -7.7365 | deg
|  |  |  | @ Cl=0.1, Cd= | 0.00563
|  |  |  | @ Cl=0.4, Cd= | 0.006039
|  |  |  | @ Cl=0.6, Cd= | 0.005698
alpha (deg) | Cl | Cd | Cm | Cl/Cd
-18 | -0.3947 | 0.14531 | -0.0844 | -2.7163
-16 | -0.5097 | 0.09067 | -0.1215 | -5.6215
-15.5 | -0.5172 | 0.0817 | -0.1289 | -6.3305
-15 | -0.5354 | 0.07092 | -0.1393 | -7.5494
-14.5 | -0.5081 | 0.05958 | -0.1594 | -8.528
-13.5 | -0.6067 | 0.03476 | -0.1876 | -17.454
-13 | -0.6401 | 0.01356 | -0.216 | -47.205
-12.5 | -0.583 | 0.01155 | -0.2168 | -50.4762
-12 | -0.5237 | 0.01033 | -0.2167 | -50.697
-11.5 | -0.4626 | 0.00939 | -0.2164 | -49.2652
-11 | -0.4013 | 0.00864 | -0.216 | -46.4468
-10.5 | -0.3399 | 0.00807 | -0.2156 | -42.119
-10 | -0.2779 | 0.00758 | -0.2152 | -36.6623
-9.5 | -0.2166 | 0.00719 | -0.2148 | -30.1252
-9 | -0.155 | 0.00676 | -0.2145 | -22.929
-8.5 | -0.0937 | 0.00638 | -0.2143 | -14.6865
-8 | -0.0322 | 0.00608 | -0.2141 | -5.2961
-7.5 | 0.0289 | 0.00586 | -0.2139 | 4.9317
-7 | 0.0893 | 0.00565 | -0.2136 | 15.8053
-6.5 | 0.1482 | 0.00554 | -0.2131 | 26.7509
-6 | 0.1952 | 0.00616 | -0.2104 | 31.6883
-5.5 | 0.253 | 0.00616 | -0.2099 | 41.0714
-5 | 0.3109 | 0.00616 | -0.2094 | 50.4708
-4.5 | 0.3693 | 0.00606 | -0.209 | 60.9406
-4 | 0.4277 | 0.00602 | -0.2087 | 71.0465
-3.5 | 0.4865 | 0.00597 | -0.2085 | 81.4908
-3 | 0.5453 | 0.00567 | -0.2085 | 96.1728
-2.5 | 0.6039 | 0.0057 | -0.2083 | 105.9474
-2 | 0.6632 | 0.00575 | -0.2082 | 115.3391
-1.5 | 0.7217 | 0.00583 | -0.208 | 123.7907
-1 | 0.7802 | 0.0059 | -0.2078 | 132.2373
0 | 0.8963 | 0.00605 | -0.2073 | 148.1488
0.5 | 0.9542 | 0.00612 | -0.207 | 155.915
1 | 1.0123 | 0.00618 | -0.2068 | 163.8026
1.5 | 1.0692 | 0.0063 | -0.2063 | 169.7143
2 | 1.126 | 0.00641 | -0.2058 | 175.663
2.5 | 1.183 | 0.0065 | -0.2054 | 182
3 | 1.24 | 0.0066 | -0.2049 | 187.8788
3.5 | 1.2961 | 0.00672 | -0.2043 | 192.872
4 | 1.3502 | 0.0069 | -0.2032 | 195.6812
4.5 | 1.4022 | 0.00715 | -0.2017 | 196.1119
5 | 1.4339 | 0.00818 | -0.1963 | 175.2934
5.5 | 1.4699 | 0.00881 | -0.1916 | 166.8445
6 | 1.5073 | 0.00931 | -0.1871 | 161.9012
7 | 1.5667 | 0.01136 | -0.1758 | 137.9137
7.5 | 1.6083 | 0.01189 | -0.1724 | 135.2649
8 | 1.6504 | 0.01244 | -0.1692 | 132.6688
8.5 | 1.691 | 0.013 | -0.1659 | 130.0769
9 | 1.7311 | 0.01366 | -0.1625 | 126.7277
9.5 | 1.7702 | 0.01438 | -0.1589 | 123.1015
10 | 1.8069 | 0.01525 | -0.1551 | 118.4852
10.5 | 1.8434 | 0.01618 | -0.1514 | 113.9308
11 | 1.8788 | 0.01722 | -0.1476 | 109.1057
11.5 | 1.9115 | 0.01845 | -0.1436 | 103.6043
12 | 1.9418 | 0.01933 | -0.1393 | 100.4553
12.5 | 1.9727 | 0.02081 | -0.1354 | 94.7958
13 | 2.0014 | 0.0225 | -0.1313 | 88.9511
13.5 | 2.0274 | 0.02447 | -0.1272 | 82.8525
14 | 2.0494 | 0.02681 | -0.1229 | 76.4416
14.5 | 2.0702 | 0.02941 | -0.1188 | 70.391
15 | 2.0908 | 0.03215 | -0.115 | 65.0327
15.5 | 2.1098 | 0.0352 | -0.1114 | 59.9375
16 | 2.1258 | 0.03869 | -0.1079 | 54.9444
16.5 | 2.1365 | 0.04284 | -0.1046 | 49.8716
17 | 2.1433 | 0.04766 | -0.1016 | 44.9706
17.5 | 2.1457 | 0.05323 | -0.099 | 40.31
18 | 2.1446 | 0.05959 | -0.0971 | 35.9893
18.5 | 2.1352 | 0.0674 | -0.0961 | 31.6795
19 | 2.1187 | 0.07678 | -0.0965 | 27.5944
19.5 | 2.0935 | 0.08816 | -0.0987 | 23.7466
20 | 2.0671 | 0.10029 | -0.1023 | 20.6112

## 143. Re 18M Mach 0.50 (1)
BIGFOIL.COM POLAR EXPORT
goe431
GOE 431 |  |  |  | Cl Max: | 2.111 | at alpha= | 8.5 | deg
JavaFoil+Calcfoil stall+Eppler ext transition |  |  |  | L/D Max: | 206.085 | at alpha= | 1.5 | deg
Re: | 18000000 |  |  | Cd Min: | 0.00511 | at alpha= | -3.5 | deg
Mach: | 0.5 |  |  | Cl=0 at alpha= | -8.65 | deg
|  |  |  | @ Cl=0.1, Cd= | 0.022462
|  |  |  | @ Cl=0.4, Cd= | 0.0072769
|  |  |  | @ Cl=0.6, Cd= | 0.0059676
alpha (deg) | Cl | Cd | Cm | Cl/Cd
-20 | -0.588 | 0.15214 | -0.116 | -3.867
-19.5 | -0.563 | 0.14687 | -0.116 | -3.833
-19 | -0.541 | 0.13434 | -0.121 | -4.026
-18.5 | -0.517 | 0.11966 | -0.124 | -4.32
-18 | -0.492 | 0.11292 | -0.125 | -4.358
-17.5 | -0.467 | 0.10837 | -0.127 | -4.307
-17 | -0.442 | 0.10238 | -0.128 | -4.312
-16.5 | -0.416 | 0.0974 | -0.129 | -4.27
-16 | -0.388 | 0.10081 | -0.125 | -3.847
-15.5 | -0.36 | 0.10176 | -0.121 | -3.54
-15 | -0.331 | 0.1028 | -0.107 | -3.218
-14.5 | -0.307 | 0.09141 | -0.118 | -3.363
-14 | -0.284 | 0.08912 | -0.127 | -3.184
-13.5 | -0.258 | 0.08261 | -0.128 | -3.121
-13 | -0.233 | 0.07512 | -0.133 | -3.096
-12.5 | -0.207 | 0.06721 | -0.138 | -3.082
-12 | -0.182 | 0.05968 | -0.143 | -3.043
-11.5 | -0.15 | 0.08123 | -0.099 | -1.843
-11 | -0.124 | 0.07266 | -0.108 | -1.707
-10.5 | -0.098 | 0.06926 | -0.105 | -1.412
-10 | -0.072 | 0.0638 | -0.109 | -1.123
-9.5 | -0.075 | 0.0417 | -0.155 | -1.806
-9 | -0.035 | 0.03556 | -0.162 | -0.985
-8.5 | 0.015 | 0.03051 | -0.169 | 0.499
-8 | 0.071 | 0.02432 | -0.178 | 2.923
-7.5 | 0.13 | 0.02054 | -0.184 | 6.345
-7 | 0.192 | 0.01614 | -0.192 | 11.917
-6.5 | 0.256 | 0.01433 | -0.197 | 17.843
-6 | 0.321 | 0.01221 | -0.202 | 26.277
-5.5 | 0.411 | 0.00659 | -0.222 | 62.448
-5 | 0.481 | 0.00558 | -0.224 | 86.236
-4.5 | 0.55 | 0.0061 | -0.226 | 90.143
-4 | 0.618 | 0.00592 | -0.227 | 104.361
-3.5 | 0.686 | 0.00511 | -0.229 | 134.219
-3 | 0.754 | 0.00521 | -0.23 | 144.653
-2.5 | 0.821 | 0.00648 | -0.232 | 126.731
-2 | 0.888 | 0.00668 | -0.233 | 133.036
-1.5 | 0.956 | 0.00686 | -0.235 | 139.366
-1 | 1.023 | 0.00702 | -0.236 | 145.674
-0.5 | 1.091 | 0.00727 | -0.237 | 150.07
0 | 1.166 | 0.00744 | -0.239 | 156.832
0.5 | 1.234 | 0.00618 | -0.24 | 199.751
1 | 1.301 | 0.00632 | -0.241 | 205.993
1.5 | 1.369 | 0.00664 | -0.242 | 206.085
2 | 1.436 | 0.00697 | -0.243 | 206.017
2.5 | 1.503 | 0.00878 | -0.245 | 171.207
3 | 1.57 | 0.01035 | -0.246 | 151.719
3.5 | 1.636 | 0.01099 | -0.247 | 148.96
4 | 1.703 | 0.00922 | -0.248 | 184.579
4.5 | 1.769 | 0.00981 | -0.249 | 180.318
5 | 1.834 | 0.01155 | -0.25 | 158.764
5.5 | 1.893 | 0.01218 | -0.251 | 155.466
6 | 1.947 | 0.01616 | -0.253 | 120.483
6.5 | 1.996 | 0.0171 | -0.254 | 116.767
7 | 2.04 | 0.01801 | -0.255 | 113.254
7.5 | 2.075 | 0.01552 | -0.256 | 133.758
8 | 2.1 | 0.01638 | -0.257 | 128.263
8.5 | 2.111 | 0.01759 | -0.257 | 120.01
9 | 2.099 | 0.01893 | -0.258 | 110.88
9.5 | 1.909 | 0.02128 | -0.259 | 89.723
10 | 1.243 | 0.03523 | -0.252 | 35.284
10.5 | 1.287 | 0.03173 | -0.255 | 40.565
11 | 1.315 | 0.03433 | -0.255 | 38.303
11.5 | 1.339 | 0.03788 | -0.253 | 35.349
12 | 1.361 | 0.04329 | -0.252 | 31.436
12.5 | 1.38 | 0.05005 | -0.249 | 27.564
13 | 1.395 | 0.05591 | -0.245 | 24.957
13.5 | 1.417 | 0.06169 | -0.243 | 22.961

## 144. Re 18M Mach 0.50 (2)
BIGFOIL.COM POLAR EXPORT
goe431
GOE 431 |  |  |  | Cl Max: | 1.9999 | at alpha= | 11.5 | deg
XFOIL ncrit=9 |  |  |  | L/D Max: | 187.634 | at alpha= | 4 | deg
Re: | 18000000 |  |  | Cd Min: | 0.1749 | at alpha= | 16.5 | deg
Mach: | 0.5 |  |  | Cl=0 at alpha= | -99 | deg
|  |  |  | @ Cl=0.1, Cd= | 0.00657
|  |  |  | @ Cl=0.4, Cd= | 0.00657
|  |  |  | @ Cl=0.6, Cd= | 0.00657
alpha (deg) | Cl | Cd | Cm | Cl/Cd
0.5 | 1.0579 | 0.00657 | -0.225 | 161.0198
1 | 1.1201 | 0.00672 | -0.2234 | 166.6815
1.5 | 1.182 | 0.00686 | -0.2217 | 172.3032
2 | 1.2392 | 0.00695 | -0.2189 | 178.3022
2.5 | 1.2968 | 0.00709 | -0.2161 | 182.9055
3 | 1.3536 | 0.0073 | -0.2131 | 185.4247
3.5 | 1.4108 | 0.00756 | -0.21 | 186.6138
4 | 1.4673 | 0.00782 | -0.2067 | 187.6343
4.5 | 1.5236 | 0.00813 | -0.2033 | 187.4047
5 | 1.5725 | 0.00865 | -0.1984 | 181.7919
5.5 | 1.5767 | 0.01059 | -0.1865 | 148.8857
6 | 1.6196 | 0.01157 | -0.1809 | 139.9827
6.5 | 1.6602 | 0.01278 | -0.1751 | 129.9061
8 | 1.7612 | 0.01819 | -0.1557 | 96.8224
8.5 | 1.8068 | 0.01966 | -0.1508 | 91.9023
9 | 1.8518 | 0.02128 | -0.1458 | 87.0207
9.5 | 1.8941 | 0.02319 | -0.1406 | 81.6774
10 | 1.935 | 0.02532 | -0.1353 | 76.4218
10.5 | 1.9716 | 0.02792 | -0.1296 | 70.616
11 | 1.9989 | 0.03138 | -0.1234 | 63.6998
11.5 | 1.9999 | 0.03698 | -0.1163 | 54.0806
12 | 1.9753 | 0.04523 | -0.1098 | 43.6723
12.5 | 1.9353 | 0.05598 | -0.1057 | 34.5713
13 | 1.8886 | 0.0691 | -0.1052 | 27.3314
13.5 | 1.8403 | 0.08447 | -0.1089 | 21.7864
14 | 1.7917 | 0.10044 | -0.1142 | 17.8385
14.5 | 1.7469 | 0.11609 | -0.1204 | 15.0478
15.5 | 1.6811 | 0.14614 | -0.1354 | 11.5034
16 | 1.6544 | 0.16071 | -0.1435 | 10.2943
16.5 | 1.632 | 0.1749 | -0.152 | 9.331

## 145. Re 20M Mach 0.00 (1)
BIGFOIL.COM POLAR EXPORT
goe431
GOE 431 |  |  |  | Cl Max: | 2.126 | at alpha= | 12 | deg
JavaFoil+Calcfoil stall+Eppler ext transition |  |  |  | L/D Max: | 213.276 | at alpha= | 1.5 | deg
Re: | 20000000 |  |  | Cd Min: | 0.00464 | at alpha= | -4 | deg
Mach: | 0 |  |  | Cl=0 at alpha= | -8.6471 | deg
|  |  |  | @ Cl=0.1, Cd= | 0.005575
|  |  |  | @ Cl=0.4, Cd= | 0.0054761
|  |  |  | @ Cl=0.6, Cd= | 0.0046848
alpha (deg) | Cl | Cd | Cm | Cl/Cd
-20 | -0.445 | 0.12857 | -0.103 | -3.458
-19.5 | -0.45 | 0.12499 | -0.104 | -3.602
-19 | -0.455 | 0.11811 | -0.105 | -3.855
-18.5 | -0.459 | 0.11133 | -0.107 | -4.127
-18 | -0.461 | 0.10577 | -0.108 | -4.357
-17.5 | -0.461 | 0.10004 | -0.11 | -4.608
-17 | -0.459 | 0.094 | -0.113 | -4.882
-16.5 | -0.455 | 0.08765 | -0.115 | -5.187
-16 | -0.448 | 0.08193 | -0.117 | -5.466
-15.5 | -0.437 | 0.07806 | -0.118 | -5.599
-15 | -0.425 | 0.07276 | -0.121 | -5.834
-14.5 | -0.409 | 0.06731 | -0.123 | -6.072
-14 | -0.39 | 0.06219 | -0.126 | -6.265
-13.5 | -0.368 | 0.05665 | -0.129 | -6.494
-13 | -0.343 | 0.05131 | -0.132 | -6.686
-12.5 | -0.316 | 0.0445 | -0.137 | -7.096
-12 | -0.283 | 0.04145 | -0.139 | -6.837
-11.5 | -0.249 | 0.03657 | -0.143 | -6.812
-11 | -0.211 | 0.03277 | -0.146 | -6.451
-10.5 | -0.172 | 0.02751 | -0.151 | -6.238
-10 | -0.129 | 0.02224 | -0.156 | -5.813
-9.5 | -0.084 | 0.0183 | -0.16 | -4.578
-9 | -0.036 | 0.0154 | -0.165 | -2.317
-8.5 | 0.015 | 0.01301 | -0.169 | 1.144
-8 | 0.072 | 0.00575 | -0.185 | 12.45
-7.5 | 0.128 | 0.0054 | -0.187 | 23.788
-7 | 0.186 | 0.00577 | -0.189 | 32.206
-6.5 | 0.244 | 0.00553 | -0.19 | 44.017
-6 | 0.302 | 0.00482 | -0.192 | 62.605
-5.5 | 0.36 | 0.00551 | -0.193 | 65.285
-5 | 0.419 | 0.00546 | -0.195 | 76.694
-4.5 | 0.478 | 0.00553 | -0.196 | 86.397
-4 | 0.537 | 0.00464 | -0.197 | 115.747
-3.5 | 0.596 | 0.00468 | -0.198 | 127.19
-3 | 0.654 | 0.00475 | -0.2 | 137.629
-2.5 | 0.713 | 0.00484 | -0.201 | 147.249
-2 | 0.771 | 0.00492 | -0.202 | 156.852
-1.5 | 0.83 | 0.00597 | -0.203 | 138.914
-1 | 0.889 | 0.00611 | -0.204 | 145.342
-0.5 | 0.947 | 0.00623 | -0.206 | 152.021
0 | 1.013 | 0.00631 | -0.207 | 160.407
0.5 | 1.072 | 0.00538 | -0.208 | 199.369
1 | 1.131 | 0.00564 | -0.209 | 200.618
1.5 | 1.19 | 0.00558 | -0.21 | 213.276
2 | 1.249 | 0.00702 | -0.211 | 177.931
2.5 | 1.308 | 0.00664 | -0.212 | 197.133
3 | 1.367 | 0.00678 | -0.213 | 201.685
3.5 | 1.426 | 0.00717 | -0.214 | 199.038
4 | 1.485 | 0.00903 | -0.215 | 164.486
4.5 | 1.544 | 0.00779 | -0.216 | 198.314
5 | 1.603 | 0.00889 | -0.217 | 180.247
5.5 | 1.659 | 0.00919 | -0.218 | 180.46
6 | 1.714 | 0.00951 | -0.219 | 180.164
6.5 | 1.768 | 0.00976 | -0.22 | 181.134
7 | 1.82 | 0.01045 | -0.221 | 174.209
7.5 | 1.872 | 0.01086 | -0.221 | 172.368
8 | 1.922 | 0.01109 | -0.222 | 173.341
8.5 | 1.97 | 0.0115 | -0.223 | 171.315
9 | 2.017 | 0.01206 | -0.224 | 167.217
9.5 | 2.05 | 0.01244 | -0.225 | 164.765
10 | 2.078 | 0.01582 | -0.226 | 131.372
10.5 | 2.1 | 0.01358 | -0.226 | 154.669
11 | 2.115 | 0.01779 | -0.227 | 118.93
11.5 | 2.124 | 0.015 | -0.228 | 141.602
12 | 2.126 | 0.01959 | -0.228 | 108.506
12.5 | 2.121 | 0.02062 | -0.229 | 102.839
13 | 2.109 | 0.02165 | -0.23 | 97.415
13.5 | 2.09 | 0.02241 | -0.23 | 93.259
14 | 2.065 | 0.0193 | -0.23 | 106.978
14.5 | 2.034 | 0.02045 | -0.231 | 99.473
15 | 1.997 | 0.02158 | -0.231 | 92.549
15.5 | 1.955 | 0.02273 | -0.232 | 86
16 | 1.909 | 0.02396 | -0.232 | 79.654
16.5 | 1.859 | 0.0253 | -0.233 | 73.489
17 | 1.764 | 0.03287 | -0.228 | 53.673

## 146. Re 20M Mach 0.00 (2)
BIGFOIL.COM POLAR EXPORT
goe431
GOE 431 |  |  |  | Cl Max: | 2.2002 | at alpha= | 20 | deg
XFOIL ncrit=9 |  |  |  | L/D Max: | 197.164 | at alpha= | 4 | deg
Re: | 20000000 |  |  | Cd Min: | 0.15023 | at alpha= | -20 | deg
Mach: | 0 |  |  | Cl=0 at alpha= | -7.821 | deg
|  |  |  | @ Cl=0.1, Cd= | 0.0055167
|  |  |  | @ Cl=0.4, Cd= | 0.0058628
|  |  |  | @ Cl=0.6, Cd= | 0.0055488
alpha (deg) | Cl | Cd | Cm | Cl/Cd
-20 | -0.5462 | 0.15023 | -0.0675 | -3.6358
-19.5 | -0.5689 | 0.13719 | -0.0751 | -4.1468
-18 | -0.6818 | 0.09166 | -0.1077 | -7.4384
-17.5 | -0.6811 | 0.08355 | -0.1151 | -8.152
-16 | -0.8986 | 0.01548 | -0.2004 | -58.0491
-15.5 | -0.8497 | 0.01396 | -0.2016 | -60.8668
-13.5 | -0.6406 | 0.01004 | -0.2036 | -63.8048
-13 | -0.5861 | 0.00937 | -0.2038 | -62.5507
-12.5 | -0.531 | 0.00876 | -0.2041 | -60.6164
-12 | -0.4753 | 0.0083 | -0.2042 | -57.2651
-11.5 | -0.4188 | 0.00787 | -0.2045 | -53.2147
-11 | -0.3626 | 0.00751 | -0.2046 | -48.2823
-10.5 | -0.3057 | 0.00716 | -0.2048 | -42.6955
-10 | -0.2492 | 0.00686 | -0.2049 | -36.3265
-9.5 | -0.1921 | 0.00652 | -0.2051 | -29.4632
-9 | -0.1353 | 0.00621 | -0.2052 | -21.7874
-8.5 | -0.0776 | 0.00596 | -0.2054 | -13.0201
-8 | -0.0204 | 0.00577 | -0.2055 | -3.5355
-7.5 | 0.0366 | 0.0056 | -0.2055 | 6.5357
-7 | 0.0933 | 0.00544 | -0.2055 | 17.1507
-6.5 | 0.1396 | 0.00597 | -0.2035 | 23.3836
-6 | 0.1945 | 0.006 | -0.2031 | 32.4167
-5.5 | 0.2501 | 0.006 | -0.2029 | 41.6833
-5 | 0.3058 | 0.00597 | -0.2027 | 51.2228
-4.5 | 0.3618 | 0.00589 | -0.2025 | 61.4261
-4 | 0.4179 | 0.00585 | -0.2024 | 71.4359
-3.5 | 0.4743 | 0.00581 | -0.2023 | 81.6351
-3 | 0.5309 | 0.00553 | -0.2024 | 96.0036
-2.5 | 0.5874 | 0.00554 | -0.2024 | 106.0289
-2 | 0.6444 | 0.00558 | -0.2024 | 115.4839
-1.5 | 0.7009 | 0.00565 | -0.2023 | 124.0531
-1 | 0.7571 | 0.00572 | -0.2021 | 132.3601
0 | 0.8691 | 0.00587 | -0.2018 | 148.0579
0.5 | 0.925 | 0.00592 | -0.2017 | 156.25
1 | 0.9809 | 0.00598 | -0.2016 | 164.0301
1.5 | 1.036 | 0.00608 | -0.2013 | 170.3947
2 | 1.091 | 0.00618 | -0.2011 | 176.5372
2.5 | 1.146 | 0.00626 | -0.2008 | 183.0671
3 | 1.2009 | 0.00634 | -0.2006 | 189.4164
3.5 | 1.2544 | 0.00649 | -0.2001 | 193.282
4 | 1.3072 | 0.00663 | -0.1995 | 197.1644
4.5 | 1.3553 | 0.007 | -0.198 | 193.6143
5 | 1.3901 | 0.00799 | -0.1939 | 173.98
5.5 | 1.4336 | 0.00853 | -0.1915 | 168.0657
6 | 1.4796 | 0.00892 | -0.1897 | 165.8744
6.5 | 1.5105 | 0.01008 | -0.1849 | 149.8512
7 | 1.5458 | 0.01058 | -0.1809 | 146.1059
7.5 | 1.585 | 0.01098 | -0.1777 | 144.3534
8 | 1.6253 | 0.01139 | -0.1749 | 142.6953
8.5 | 1.6647 | 0.01179 | -0.172 | 141.1959
9 | 1.704 | 0.01227 | -0.1692 | 138.8753
9.5 | 1.7416 | 0.01277 | -0.1662 | 136.3821
10 | 1.7792 | 0.01335 | -0.1632 | 133.2734
10.5 | 1.8143 | 0.01403 | -0.1599 | 129.3158
11 | 1.8492 | 0.01473 | -0.1568 | 125.5397
11.5 | 1.8836 | 0.01548 | -0.1536 | 121.6796
12 | 1.9132 | 0.01599 | -0.1498 | 119.6498
12.5 | 1.9434 | 0.01703 | -0.1463 | 114.1163
13 | 1.9734 | 0.01811 | -0.1429 | 108.9674
13.5 | 2.0022 | 0.01931 | -0.1396 | 103.6872
14 | 2.0289 | 0.02068 | -0.1361 | 98.1093
14.5 | 2.0524 | 0.02231 | -0.1324 | 91.9946
15 | 2.0748 | 0.0241 | -0.1288 | 86.0913
15.5 | 2.0957 | 0.02607 | -0.1253 | 80.3874
16 | 2.1162 | 0.02818 | -0.122 | 75.0958
16.5 | 2.135 | 0.0305 | -0.1188 | 70
17 | 2.1522 | 0.03306 | -0.1158 | 65.0998
17.5 | 2.1675 | 0.03592 | -0.1128 | 60.3424
18 | 2.1804 | 0.03911 | -0.11 | 55.7504
18.5 | 2.1912 | 0.04267 | -0.1074 | 51.3522
19 | 2.1986 | 0.04677 | -0.105 | 47.0088
19.5 | 2.199 | 0.05182 | -0.1027 | 42.4354
20 | 2.2002 | 0.05709 | -0.101 | 38.5391

## 147. Re 20M Mach 0.10 (1)
BIGFOIL.COM POLAR EXPORT
goe431
GOE 431 |  |  |  | Cl Max: | 2.123 | at alpha= | 11.5 | deg
JavaFoil+Calcfoil stall+Eppler ext transition |  |  |  | L/D Max: | 213.597 | at alpha= | 1.5 | deg
Re: | 20000000 |  |  | Cd Min: | 0.0046 | at alpha= | -4 | deg
Mach: | 0.1 |  |  | Cl=0 at alpha= | -8.6471 | deg
|  |  |  | @ Cl=0.1, Cd= | 0.0056479
|  |  |  | @ Cl=0.4, Cd= | 0.0055014
|  |  |  | @ Cl=0.6, Cd= | 0.0047024
alpha (deg) | Cl | Cd | Cm | Cl/Cd
-20 | -0.412 | 0.13352 | -0.102 | -3.089
-19.5 | -0.422 | 0.12515 | -0.104 | -3.37
-19 | -0.428 | 0.12185 | -0.104 | -3.516
-18.5 | -0.435 | 0.11469 | -0.107 | -3.794
-18 | -0.44 | 0.10697 | -0.109 | -4.11
-17.5 | -0.442 | 0.10105 | -0.11 | -4.376
-17 | -0.442 | 0.09571 | -0.112 | -4.62
-16.5 | -0.44 | 0.09005 | -0.114 | -4.888
-16 | -0.435 | 0.08422 | -0.116 | -5.17
-15.5 | -0.427 | 0.08016 | -0.118 | -5.327
-15 | -0.416 | 0.07414 | -0.12 | -5.615
-14.5 | -0.402 | 0.06845 | -0.123 | -5.876
-14 | -0.385 | 0.06345 | -0.125 | -6.062
-13.5 | -0.364 | 0.05802 | -0.128 | -6.277
-13 | -0.34 | 0.05265 | -0.132 | -6.462
-12.5 | -0.314 | 0.0459 | -0.136 | -6.837
-12 | -0.282 | 0.04212 | -0.139 | -6.707
-11.5 | -0.248 | 0.03766 | -0.143 | -6.594
-11 | -0.211 | 0.03393 | -0.146 | -6.216
-10.5 | -0.172 | 0.02729 | -0.152 | -6.305
-10 | -0.129 | 0.02299 | -0.156 | -5.624
-9.5 | -0.084 | 0.01891 | -0.16 | -4.434
-9 | -0.036 | 0.01594 | -0.165 | -2.242
-8.5 | 0.015 | 0.01346 | -0.169 | 1.108
-8 | 0.072 | 0.00581 | -0.186 | 12.368
-7.5 | 0.129 | 0.00548 | -0.188 | 23.541
-7 | 0.187 | 0.00583 | -0.19 | 32.018
-6.5 | 0.245 | 0.00555 | -0.191 | 44.087
-6 | 0.303 | 0.00483 | -0.193 | 62.759
-5.5 | 0.362 | 0.00554 | -0.194 | 65.331
-5 | 0.421 | 0.00548 | -0.195 | 76.718
-4.5 | 0.48 | 0.00547 | -0.197 | 87.661
-4 | 0.539 | 0.0046 | -0.198 | 117.366
-3.5 | 0.598 | 0.0047 | -0.199 | 127.446
-3 | 0.657 | 0.00477 | -0.201 | 137.866
-2.5 | 0.716 | 0.0048 | -0.202 | 149.237
-2 | 0.775 | 0.00493 | -0.203 | 157.211
-1.5 | 0.834 | 0.00601 | -0.204 | 138.88
-1 | 0.893 | 0.00611 | -0.205 | 146.1
-0.5 | 0.952 | 0.00626 | -0.207 | 151.995
0 | 1.018 | 0.00635 | -0.208 | 160.321
0.5 | 1.077 | 0.00534 | -0.209 | 201.549
1 | 1.137 | 0.00565 | -0.21 | 201.039
1.5 | 1.196 | 0.0056 | -0.211 | 213.597
2 | 1.255 | 0.00706 | -0.212 | 177.839
2.5 | 1.315 | 0.00664 | -0.213 | 197.897
3 | 1.374 | 0.00683 | -0.214 | 201.11
3.5 | 1.433 | 0.0072 | -0.215 | 199.155
4 | 1.492 | 0.00909 | -0.216 | 164.113
4.5 | 1.552 | 0.00782 | -0.217 | 198.395
5 | 1.61 | 0.00895 | -0.218 | 180.032
5.5 | 1.667 | 0.00924 | -0.219 | 180.307
6 | 1.722 | 0.00959 | -0.22 | 179.543
6.5 | 1.776 | 0.00982 | -0.221 | 180.748
7 | 1.828 | 0.01052 | -0.222 | 173.713
7.5 | 1.88 | 0.01091 | -0.223 | 172.221
8 | 1.93 | 0.01119 | -0.224 | 172.407
8.5 | 1.978 | 0.01162 | -0.224 | 170.173
9 | 2.025 | 0.01219 | -0.225 | 166.141
9.5 | 2.057 | 0.01257 | -0.226 | 163.595
10 | 2.084 | 0.01599 | -0.227 | 130.324
10.5 | 2.104 | 0.01373 | -0.227 | 153.183
11 | 2.117 | 0.01804 | -0.228 | 117.372
11.5 | 2.123 | 0.0189 | -0.229 | 112.344
12 | 2.122 | 0.01598 | -0.229 | 132.8
12.5 | 2.113 | 0.01689 | -0.23 | 125.09
13 | 2.096 | 0.02218 | -0.231 | 94.522
13.5 | 2.072 | 0.02296 | -0.231 | 90.279
14 | 2.042 | 0.01982 | -0.231 | 103.019
14.5 | 2.004 | 0.02077 | -0.232 | 96.524
15 | 1.961 | 0.02194 | -0.232 | 89.391
15.5 | 1.912 | 0.02322 | -0.233 | 82.356
16 | 1.859 | 0.02463 | -0.233 | 75.475
16.5 | 1.763 | 0.03209 | -0.229 | 54.939

## 148. Re 20M Mach 0.10 (2)
BIGFOIL.COM POLAR EXPORT
goe431
GOE 431 |  |  |  | Cl Max: | 2.1913 | at alpha= | 19 | deg
XFOIL ncrit=9 |  |  |  | L/D Max: | 197.357 | at alpha= | 4 | deg
Re: | 20000000 |  |  | Cd Min: | 0.15859 | at alpha= | -20 | deg
Mach: | 0.1 |  |  | Cl=0 at alpha= | -7.8082 | deg
|  |  |  | @ Cl=0.1, Cd= | 0.0055524
|  |  |  | @ Cl=0.4, Cd= | 0.0058838
|  |  |  | @ Cl=0.6, Cd= | 0.0055569
alpha (deg) | Cl | Cd | Cm | Cl/Cd
-20 | -0.5126 | 0.15859 | -0.0644 | -3.2322
-19.5 | -0.5038 | 0.15141 | -0.0689 | -3.3274
-18.5 | -0.5773 | 0.11759 | -0.0912 | -4.9094
-18 | -0.6612 | 0.09582 | -0.1065 | -6.9004
-17.5 | -0.6406 | 0.09073 | -0.1114 | -7.0605
-17 | -0.6659 | 0.0789 | -0.1218 | -8.4398
-16.5 | -0.6741 | 0.06994 | -0.1301 | -9.6383
-15.5 | -0.8596 | 0.01528 | -0.2033 | -56.2565
-15 | -0.8098 | 0.01368 | -0.2044 | -59.1959
-14.5 | -0.7574 | 0.01251 | -0.205 | -60.5436
-14 | -0.7035 | 0.01152 | -0.2054 | -61.0677
-13.5 | -0.6493 | 0.0106 | -0.2057 | -61.2547
-13 | -0.5943 | 0.00978 | -0.2059 | -60.7669
-12.5 | -0.5389 | 0.00902 | -0.2061 | -59.745
-12 | -0.4826 | 0.00848 | -0.2061 | -56.9104
-11.5 | -0.4253 | 0.00801 | -0.2063 | -53.0961
-11 | -0.3683 | 0.00762 | -0.2063 | -48.3333
-10.5 | -0.3106 | 0.00725 | -0.2064 | -42.8414
-9.5 | -0.1956 | 0.0066 | -0.2065 | -29.6364
-9 | -0.1382 | 0.00627 | -0.2066 | -22.0415
-8.5 | -0.0799 | 0.006 | -0.2068 | -13.3167
-8 | -0.0221 | 0.0058 | -0.2068 | -3.8103
-7.5 | 0.0355 | 0.00563 | -0.2068 | 6.3055
-7 | 0.0926 | 0.00547 | -0.2067 | 16.9287
-6.5 | 0.1393 | 0.00599 | -0.2046 | 23.2554
-6 | 0.1945 | 0.00603 | -0.2042 | 32.2554
-5.5 | 0.2506 | 0.00602 | -0.204 | 41.6279
-5 | 0.3067 | 0.00599 | -0.2037 | 51.202
-4.5 | 0.363 | 0.00591 | -0.2035 | 61.4213
-4 | 0.4195 | 0.00587 | -0.2034 | 71.4651
-3.5 | 0.4763 | 0.00583 | -0.2033 | 81.6981
-2.5 | 0.5901 | 0.00555 | -0.2033 | 106.3243
-2 | 0.6475 | 0.00559 | -0.2033 | 115.8318
-1.5 | 0.7043 | 0.00566 | -0.2032 | 124.4346
-1 | 0.7609 | 0.00573 | -0.2031 | 132.7923
-0.5 | 0.8177 | 0.00579 | -0.203 | 141.2263
0 | 0.8735 | 0.00588 | -0.2027 | 148.5544
0.5 | 0.9298 | 0.00594 | -0.2026 | 156.532
1 | 0.986 | 0.006 | -0.2025 | 164.3333
1.5 | 1.0414 | 0.0061 | -0.2022 | 170.7213
2 | 1.0967 | 0.0062 | -0.2019 | 176.8871
2.5 | 1.1522 | 0.00628 | -0.2016 | 183.4713
3 | 1.2074 | 0.00637 | -0.2014 | 189.5447
3.5 | 1.2611 | 0.00651 | -0.2008 | 193.7174
4 | 1.3144 | 0.00666 | -0.2002 | 197.3574
4.5 | 1.3626 | 0.00702 | -0.1986 | 194.1026
5 | 1.3974 | 0.008 | -0.1944 | 174.675
5.5 | 1.4404 | 0.00858 | -0.1918 | 167.8788
6 | 1.4865 | 0.00896 | -0.1899 | 165.904
6.5 | 1.5136 | 0.01012 | -0.1842 | 149.5652
7 | 1.5493 | 0.01067 | -0.1801 | 145.2015
7.5 | 1.5893 | 0.01108 | -0.177 | 143.4386
8 | 1.6298 | 0.01151 | -0.1741 | 141.5986
8.5 | 1.6699 | 0.01193 | -0.1713 | 139.9749
9 | 1.7086 | 0.01243 | -0.1682 | 137.4578
9.5 | 1.7475 | 0.01295 | -0.1653 | 134.9421
10 | 1.7839 | 0.01358 | -0.162 | 131.3623
10.5 | 1.8204 | 0.01427 | -0.1588 | 127.5683
11 | 1.8554 | 0.01501 | -0.1555 | 123.6109
11.5 | 1.8885 | 0.01586 | -0.1521 | 119.0731
12 | 1.9183 | 0.0164 | -0.1482 | 116.9695
12.5 | 1.9497 | 0.01746 | -0.1448 | 111.6667
13 | 1.9801 | 0.0186 | -0.1414 | 106.457
13.5 | 2.0085 | 0.0199 | -0.1378 | 100.9296
14 | 2.0342 | 0.02141 | -0.1342 | 95.0117
14.5 | 2.0575 | 0.02316 | -0.1304 | 88.8385
15 | 2.0798 | 0.02506 | -0.1268 | 82.9928
15.5 | 2.1011 | 0.02712 | -0.1233 | 77.4742
16 | 2.1212 | 0.02938 | -0.1199 | 72.1988
16.5 | 2.1391 | 0.0319 | -0.1166 | 67.0564
17 | 2.155 | 0.03474 | -0.1135 | 62.0322
17.5 | 2.1684 | 0.03792 | -0.1104 | 57.1835
18 | 2.1793 | 0.04151 | -0.1076 | 52.5006
18.5 | 2.1877 | 0.04555 | -0.105 | 48.0285
19 | 2.1913 | 0.0503 | -0.1026 | 43.5646
19.5 | 2.1894 | 0.05597 | -0.1006 | 39.1174
20 | 2.1857 | 0.06221 | -0.0993 | 35.1342

## 149. Re 20M Mach 0.25 (1)
BIGFOIL.COM POLAR EXPORT
goe431
GOE 431 |  |  |  | Cl Max: | 2.114 | at alpha= | 10.5 | deg
JavaFoil+Calcfoil stall+Eppler ext transition |  |  |  | L/D Max: | 218.967 | at alpha= | 1.5 | deg
Re: | 20000000 |  |  | Cd Min: | 0.00454 | at alpha= | -4 | deg
Mach: | 0.25 |  |  | Cl=0 at alpha= | -8.6471 | deg
|  |  |  | @ Cl=0.1, Cd= | 0.009564
|  |  |  | @ Cl=0.4, Cd= | 0.0055457
|  |  |  | @ Cl=0.6, Cd= | 0.0046003
alpha (deg) | Cl | Cd | Cm | Cl/Cd
-19.5 | -0.119 | 0.14341 | -0.098 | -0.831
-19 | -0.171 | 0.14192 | -0.095 | -1.208
-18.5 | -0.212 | 0.12427 | -0.106 | -1.705
-18 | -0.242 | 0.1294 | -0.096 | -1.868
-17.5 | -0.269 | 0.12526 | -0.096 | -2.148
-17 | -0.292 | 0.12102 | -0.093 | -2.412
-16.5 | -0.315 | 0.10481 | -0.109 | -3.01
-16 | -0.331 | 0.09852 | -0.111 | -3.36
-15.5 | -0.343 | 0.0889 | -0.116 | -3.855
-15 | -0.349 | 0.08152 | -0.119 | -4.279
-14.5 | -0.35 | 0.0741 | -0.122 | -4.721
-14 | -0.343 | 0.07238 | -0.122 | -4.743
-13.5 | -0.334 | 0.06532 | -0.126 | -5.111
-13 | -0.318 | 0.05938 | -0.13 | -5.363
-12.5 | -0.298 | 0.05402 | -0.133 | -5.515
-12 | -0.274 | 0.04648 | -0.139 | -5.892
-11.5 | -0.243 | 0.04206 | -0.142 | -5.785
-11 | -0.209 | 0.03745 | -0.146 | -5.571
-10.5 | -0.17 | 0.03389 | -0.149 | -5.012
-10 | -0.129 | 0.027 | -0.156 | -4.784
-9.5 | -0.084 | 0.02224 | -0.161 | -3.785
-9 | -0.036 | 0.01881 | -0.166 | -1.913
-8.5 | 0.015 | 0.01517 | -0.171 | 0.996
-8 | 0.069 | 0.01322 | -0.175 | 5.189
-7.5 | 0.132 | 0.00579 | -0.192 | 22.759
-7 | 0.191 | 0.00604 | -0.195 | 31.63
-6.5 | 0.251 | 0.00584 | -0.196 | 42.932
-6 | 0.311 | 0.00498 | -0.198 | 62.397
-5.5 | 0.371 | 0.00556 | -0.199 | 66.756
-5 | 0.432 | 0.00553 | -0.201 | 78.177
-4.5 | 0.493 | 0.0056 | -0.202 | 88.057
-4 | 0.554 | 0.00454 | -0.204 | 121.875
-3.5 | 0.615 | 0.00462 | -0.205 | 133.118
-3 | 0.675 | 0.00471 | -0.206 | 143.428
-2.5 | 0.735 | 0.00477 | -0.207 | 154.035
-2 | 0.796 | 0.00489 | -0.209 | 162.701
-1.5 | 0.856 | 0.00608 | -0.21 | 140.913
-1 | 0.917 | 0.00623 | -0.211 | 147.216
-0.5 | 0.978 | 0.00639 | -0.212 | 152.916
0 | 1.046 | 0.00652 | -0.213 | 160.39
0.5 | 1.106 | 0.00533 | -0.215 | 207.463
1 | 1.167 | 0.00566 | -0.216 | 206.116
1.5 | 1.228 | 0.00561 | -0.217 | 218.967
2 | 1.289 | 0.00724 | -0.218 | 178.115
2.5 | 1.35 | 0.00675 | -0.219 | 199.875
3 | 1.411 | 0.00694 | -0.22 | 203.312
3.5 | 1.472 | 0.00729 | -0.221 | 201.966
4 | 1.532 | 0.00967 | -0.222 | 158.455
4.5 | 1.593 | 0.00798 | -0.223 | 199.596
5 | 1.653 | 0.00917 | -0.224 | 180.277
5.5 | 1.71 | 0.0095 | -0.225 | 179.99
6 | 1.766 | 0.00986 | -0.226 | 179.044
6.5 | 1.82 | 0.01285 | -0.227 | 141.599
7 | 1.872 | 0.01092 | -0.228 | 171.454
7.5 | 1.923 | 0.01119 | -0.229 | 171.817
8 | 1.972 | 0.01168 | -0.23 | 168.825
8.5 | 2.019 | 0.01216 | -0.23 | 166.099
9 | 2.064 | 0.01283 | -0.231 | 160.834
9.5 | 2.09 | 0.01326 | -0.232 | 157.565
10 | 2.107 | 0.01712 | -0.233 | 123.096
10.5 | 2.114 | 0.01851 | -0.234 | 114.243
11 | 2.111 | 0.01981 | -0.234 | 106.549
11.5 | 2.097 | 0.01659 | -0.235 | 126.391
12 | 2.07 | 0.01755 | -0.236 | 117.965
12.5 | 2.03 | 0.01861 | -0.236 | 109.108
13 | 1.978 | 0.01975 | -0.237 | 100.151
13.5 | 1.912 | 0.0273 | -0.237 | 70.048
14 | 1.834 | 0.02306 | -0.238 | 79.538
14.5 | 1.744 | 0.02456 | -0.238 | 71.012
15 | 1.603 | 0.03366 | -0.233 | 47.625
15.5 | 1.484 | 0.03723 | -0.231 | 39.846

## 150. Re 20M Mach 0.25 (2)
BIGFOIL.COM POLAR EXPORT
goe431
GOE 431 |  |  |  | Cl Max: | 2.1588 | at alpha= | 17.5 | deg
XFOIL ncrit=9 |  |  |  | L/D Max: | 199.249 | at alpha= | 4 | deg
Re: | 20000000 |  |  | Cd Min: | 0.11551 | at alpha= | -17 | deg
Mach: | 0.25 |  |  | Cl=0 at alpha= | -7.7344 | deg
|  |  |  | @ Cl=0.1, Cd= | 0.0057414
|  |  |  | @ Cl=0.4, Cd= | 0.0059887
|  |  |  | @ Cl=0.6, Cd= | 0.00561
alpha (deg) | Cl | Cd | Cm | Cl/Cd
-17 | -0.4526 | 0.11551 | -0.1038 | -3.9183
-16.5 | -0.4905 | 0.10145 | -0.1134 | -4.8349
-16 | -0.5256 | 0.08831 | -0.1236 | -5.9518
-15.5 | -0.534 | 0.07947 | -0.1309 | -6.7195
-15 | -0.5433 | 0.06994 | -0.1402 | -7.7681
-14 | -0.5105 | 0.04916 | -0.1742 | -10.3845
-13.5 | -0.6956 | 0.0158 | -0.2146 | -44.0253
-12.5 | -0.5837 | 0.01129 | -0.2171 | -51.7006
-12 | -0.5239 | 0.01009 | -0.2169 | -51.9227
-11.5 | -0.4627 | 0.00917 | -0.2166 | -50.458
-11 | -0.4017 | 0.00845 | -0.2161 | -47.5385
-10.5 | -0.3397 | 0.00787 | -0.2158 | -43.1639
-10 | -0.2783 | 0.00743 | -0.2153 | -37.4563
-9.5 | -0.2164 | 0.00703 | -0.215 | -30.7824
-9 | -0.1552 | 0.00667 | -0.2146 | -23.2684
-8.5 | -0.0934 | 0.00628 | -0.2144 | -14.8726
-8 | -0.0324 | 0.00599 | -0.2141 | -5.409
-7.5 | 0.0286 | 0.00579 | -0.2139 | 4.9396
-7 | 0.0886 | 0.00562 | -0.2135 | 15.7651
-6.5 | 0.1365 | 0.00613 | -0.211 | 22.2675
-6 | 0.1945 | 0.00615 | -0.2104 | 31.626
-5.5 | 0.2525 | 0.00614 | -0.2098 | 41.1238
-5 | 0.3109 | 0.00612 | -0.2094 | 50.8007
-4.5 | 0.3696 | 0.00603 | -0.2091 | 61.2935
-4 | 0.4285 | 0.00595 | -0.2089 | 72.0168
-3.5 | 0.4874 | 0.00591 | -0.2087 | 82.4704
-3 | 0.5461 | 0.00561 | -0.2087 | 97.344
-2.5 | 0.6053 | 0.00561 | -0.2086 | 107.8966
-2 | 0.6643 | 0.00566 | -0.2085 | 117.3675
-1.5 | 0.7229 | 0.00574 | -0.2082 | 125.9408
-1 | 0.7818 | 0.00579 | -0.2081 | 135.0259
0 | 0.8978 | 0.00597 | -0.2076 | 150.3853
0.5 | 0.9561 | 0.00602 | -0.2074 | 158.8206
1 | 1.014 | 0.00609 | -0.2071 | 166.5025
1.5 | 1.0707 | 0.00621 | -0.2066 | 172.4155
2 | 1.128 | 0.00631 | -0.2063 | 178.7639
2.5 | 1.1855 | 0.00639 | -0.2059 | 185.5243
3 | 1.2423 | 0.00649 | -0.2054 | 191.4176
3.5 | 1.2977 | 0.00664 | -0.2046 | 195.4367
4 | 1.3529 | 0.00679 | -0.2038 | 199.2489
4.5 | 1.4037 | 0.0071 | -0.202 | 197.7042
5 | 1.4342 | 0.00818 | -0.1964 | 175.3301
5.5 | 1.4746 | 0.00875 | -0.1926 | 168.5257
6 | 1.5115 | 0.00922 | -0.188 | 163.9371
6.5 | 1.5348 | 0.01048 | -0.181 | 146.4504
7 | 1.5716 | 0.0112 | -0.1767 | 140.3214
7.5 | 1.6144 | 0.01169 | -0.1735 | 138.1009
8 | 1.6558 | 0.01223 | -0.1702 | 135.3884
8.5 | 1.6969 | 0.01279 | -0.1668 | 132.674
9 | 1.7377 | 0.01341 | -0.1635 | 129.5824
9.5 | 1.776 | 0.01413 | -0.1598 | 125.69
10 | 1.8134 | 0.01495 | -0.1561 | 121.2977
10.5 | 1.8511 | 0.01582 | -0.1525 | 117.0101
11 | 1.886 | 0.01687 | -0.1486 | 111.7961
11.5 | 1.9186 | 0.01807 | -0.1445 | 106.176
12 | 1.9493 | 0.01889 | -0.1403 | 103.1922
12.5 | 1.9804 | 0.02034 | -0.1363 | 97.3648
13 | 2.0091 | 0.022 | -0.1322 | 91.3227
13.5 | 2.0354 | 0.02393 | -0.128 | 85.0564
14 | 2.0588 | 0.02616 | -0.1238 | 78.7003
14.5 | 2.0812 | 0.02859 | -0.1198 | 72.7947
15 | 2.1017 | 0.03129 | -0.1159 | 67.1684
15.5 | 2.1203 | 0.03431 | -0.1121 | 61.7983
16 | 2.1363 | 0.03775 | -0.1085 | 56.5907
16.5 | 2.1492 | 0.04165 | -0.1052 | 51.6014
17 | 2.1542 | 0.04656 | -0.1019 | 46.2672
17.5 | 2.1588 | 0.05182 | -0.0993 | 41.6596
18 | 2.1563 | 0.05824 | -0.0972 | 37.0244
18.5 | 2.1488 | 0.06572 | -0.096 | 32.6963
19 | 2.1357 | 0.07448 | -0.096 | 28.6748
19.5 | 2.1162 | 0.08482 | -0.0976 | 24.9493
20 | 2.0911 | 0.09659 | -0.1007 | 21.6492

## 151. Re 20M Mach 0.50 (1)
BIGFOIL.COM POLAR EXPORT
goe431
GOE 431 |  |  |  | Cl Max: | 2.111 | at alpha= | 8.5 | deg
JavaFoil+Calcfoil stall+Eppler ext transition |  |  |  | L/D Max: | 210.125 | at alpha= | 1 | deg
Re: | 20000000 |  |  | Cd Min: | 0.00488 | at alpha= | -4 | deg
Mach: | 0.5 |  |  | Cl=0 at alpha= | -8.65 | deg
|  |  |  | @ Cl=0.1, Cd= | 0.021977
|  |  |  | @ Cl=0.4, Cd= | 0.006837
|  |  |  | @ Cl=0.6, Cd= | 0.0051924
alpha (deg) | Cl | Cd | Cm | Cl/Cd
-20 | -0.588 | 0.15898 | -0.115 | -3.698
-19.5 | -0.563 | 0.1491 | -0.115 | -3.774
-19 | -0.541 | 0.13254 | -0.121 | -4.082
-18.5 | -0.517 | 0.11953 | -0.124 | -4.327
-18 | -0.492 | 0.11301 | -0.126 | -4.356
-17.5 | -0.467 | 0.10712 | -0.127 | -4.358
-17 | -0.442 | 0.10116 | -0.128 | -4.365
-16.5 | -0.416 | 0.09673 | -0.129 | -4.301
-16 | -0.388 | 0.10075 | -0.126 | -3.853
-15.5 | -0.361 | 0.09895 | -0.124 | -3.65
-15 | -0.331 | 0.10177 | -0.111 | -3.257
-14.5 | -0.31 | 0.08638 | -0.126 | -3.587
-14 | -0.283 | 0.08996 | -0.125 | -3.149
-13.5 | -0.258 | 0.08182 | -0.13 | -3.155
-13 | -0.233 | 0.07455 | -0.134 | -3.123
-12.5 | -0.207 | 0.06672 | -0.138 | -3.107
-12 | -0.182 | 0.05884 | -0.143 | -3.088
-11.5 | -0.15 | 0.07954 | -0.099 | -1.882
-11 | -0.124 | 0.07217 | -0.109 | -1.72
-10.5 | -0.098 | 0.06802 | -0.106 | -1.438
-10 | -0.072 | 0.06283 | -0.11 | -1.14
-9.5 | -0.075 | 0.04144 | -0.155 | -1.819
-9 | -0.035 | 0.03571 | -0.163 | -0.982
-8.5 | 0.015 | 0.03042 | -0.169 | 0.5
-8 | 0.071 | 0.02378 | -0.178 | 2.995
-7.5 | 0.131 | 0.02005 | -0.185 | 6.512
-7 | 0.193 | 0.01644 | -0.192 | 11.72
-6.5 | 0.256 | 0.01329 | -0.197 | 19.254
-6 | 0.332 | 0.00852 | -0.212 | 39.016
-5.5 | 0.412 | 0.00654 | -0.222 | 62.944
-5 | 0.481 | 0.00561 | -0.224 | 85.654
-4.5 | 0.55 | 0.00606 | -0.226 | 90.753
-4 | 0.618 | 0.00488 | -0.227 | 126.594
-3.5 | 0.686 | 0.00504 | -0.229 | 136.25
-3 | 0.754 | 0.00509 | -0.23 | 148.079
-2.5 | 0.821 | 0.00638 | -0.232 | 128.594
-2 | 0.888 | 0.00655 | -0.233 | 135.534
-1.5 | 0.956 | 0.00673 | -0.235 | 142.025
-1 | 1.023 | 0.00692 | -0.236 | 147.766
-0.5 | 1.091 | 0.00713 | -0.237 | 153.001
0 | 1.166 | 0.00587 | -0.239 | 198.667
0.5 | 1.234 | 0.00606 | -0.24 | 203.665
1 | 1.301 | 0.00619 | -0.241 | 210.125
1.5 | 1.369 | 0.00658 | -0.242 | 208.071
2 | 1.436 | 0.0085 | -0.244 | 168.901
2.5 | 1.503 | 0.00776 | -0.245 | 193.734
3 | 1.57 | 0.00817 | -0.246 | 192.087
3.5 | 1.636 | 0.00868 | -0.247 | 188.574
4 | 1.703 | 0.00913 | -0.248 | 186.569
4.5 | 1.769 | 0.00972 | -0.249 | 181.895
5 | 1.834 | 0.01134 | -0.25 | 161.72
5.5 | 1.893 | 0.01197 | -0.252 | 158.154
6 | 1.947 | 0.01595 | -0.253 | 122.047
6.5 | 1.996 | 0.01679 | -0.254 | 118.913
7 | 2.04 | 0.01767 | -0.255 | 115.443
7.5 | 2.075 | 0.0152 | -0.256 | 136.504
8 | 2.1 | 0.01604 | -0.257 | 130.962
8.5 | 2.111 | 0.01725 | -0.257 | 122.38
9 | 2.099 | 0.01848 | -0.258 | 113.546
9.5 | 1.909 | 0.02752 | -0.259 | 69.39
10 | 1.244 | 0.03436 | -0.253 | 36.201
10.5 | 1.315 | 0.02466 | -0.261 | 53.318
11 | 1.316 | 0.03342 | -0.255 | 39.386
11.5 | 1.341 | 0.03701 | -0.254 | 36.239
12 | 1.362 | 0.04213 | -0.252 | 32.335
12.5 | 1.382 | 0.04925 | -0.25 | 28.062
13 | 1.336 | 0.07209 | -0.229 | 18.527
13.5 | 1.36 | 0.07881 | -0.227 | 17.259

## 152. Re 20M Mach 0.50 (2)
BIGFOIL.COM POLAR EXPORT
goe431
GOE 431 |  |  |  | Cl Max: | 2.0101 | at alpha= | 11.5 | deg
XFOIL ncrit=9 |  |  |  | L/D Max: | 192.363 | at alpha= | 4 | deg
Re: | 20000000 |  |  | Cd Min: | 0.22414 | at alpha= | -20 | deg
Mach: | 0.5 |  |  | Cl=0 at alpha= | -7.3922 | deg
|  |  |  | @ Cl=0.1, Cd= | 0.0068554
|  |  |  | @ Cl=0.4, Cd= | 0.006577
|  |  |  | @ Cl=0.6, Cd= | 0.0062116
alpha (deg) | Cl | Cd | Cm | Cl/Cd
-20 | -0.3298 | 0.22414 | -0.0681 | -1.4714
-19.5 | -0.2969 | 0.21439 | -0.0769 | -1.3849
-18.5 | -0.2448 | 0.19613 | -0.09 | -1.2482
-18 | -0.2147 | 0.18921 | -0.0963 | -1.1347
-17.5 | -0.1991 | 0.17891 | -0.1015 | -1.1129
-17 | -0.1604 | 0.17352 | -0.1087 | -0.92439
-16.5 | -0.1364 | 0.16376 | -0.1157 | -0.83293
-16 | -0.1231 | 0.15466 | -0.12 | -0.79594
-15.5 | -0.1031 | 0.14629 | -0.1254 | -0.70476
-15 | -0.088 | 0.13883 | -0.1289 | -0.63387
-14.5 | -0.0892 | 0.12862 | -0.1329 | -0.69352
-14 | -0.0932 | 0.1187 | -0.1371 | -0.78517
-13.5 | -0.0909 | 0.10913 | -0.1432 | -0.83295
-13 | -0.0833 | 0.10143 | -0.1476 | -0.82126
-12.5 | -0.0905 | 0.09162 | -0.1541 | -0.98778
-12 | -0.0892 | 0.08286 | -0.1612 | -1.0765
-11.5 | -0.0873 | 0.07479 | -0.1678 | -1.1673
-11 | -0.093 | 0.06616 | -0.1753 | -1.4057
-10.5 | -0.0931 | 0.05818 | -0.1831 | -1.6002
-10 | -0.1011 | 0.05024 | -0.1907 | -2.0123
-9.5 | -0.1084 | 0.04412 | -0.1942 | -2.4569
-9 | -0.1219 | 0.03745 | -0.1998 | -3.255
-8.5 | -0.1183 | 0.0278 | -0.2163 | -4.2554
-8 | -0.0885 | 0.01128 | -0.2452 | -7.8457
-7.5 | -0.0163 | 0.00732 | -0.2472 | -2.2268
-7 | 0.0593 | 0.00651 | -0.2453 | 9.1091
-6.5 | 0.1135 | 0.00697 | -0.24 | 16.2841
-6 | 0.1832 | 0.00687 | -0.2378 | 26.6667
-5.5 | 0.2526 | 0.00678 | -0.236 | 37.2566
-5 | 0.3223 | 0.00669 | -0.2345 | 48.1764
-4.5 | 0.3916 | 0.0066 | -0.2333 | 59.3333
-4 | 0.4609 | 0.00641 | -0.2325 | 71.9033
-3.5 | 0.5295 | 0.0063 | -0.2317 | 84.0476
-3 | 0.598 | 0.00622 | -0.2311 | 96.1415
-2.5 | 0.6651 | 0.00594 | -0.2305 | 111.9697
-2 | 0.7328 | 0.00598 | -0.2299 | 122.5418
-1.5 | 0.7996 | 0.00606 | -0.2292 | 131.9472
-0.5 | 0.9308 | 0.00627 | -0.2275 | 148.453
0 | 0.9967 | 0.00635 | -0.2267 | 156.9606
0.5 | 1.0609 | 0.00647 | -0.2256 | 163.9722
1 | 1.1232 | 0.00663 | -0.2241 | 169.4118
1.5 | 1.1865 | 0.00674 | -0.2226 | 176.0386
2 | 1.2463 | 0.00684 | -0.2204 | 182.2076
2.5 | 1.3023 | 0.00697 | -0.2172 | 186.8436
3 | 1.358 | 0.00719 | -0.2139 | 188.8734
3.5 | 1.4156 | 0.00743 | -0.2109 | 190.5249
4 | 1.4735 | 0.00766 | -0.2079 | 192.3629
4.5 | 1.527 | 0.00804 | -0.2039 | 189.9254
5 | 1.5674 | 0.00877 | -0.1976 | 178.7229
5.5 | 1.5793 | 0.0105 | -0.1869 | 150.4095
6 | 1.6252 | 0.01136 | -0.1818 | 143.0634
6.5 | 1.6648 | 0.01259 | -0.1758 | 132.2319
7 | 1.6754 | 0.01533 | -0.166 | 109.289
7.5 | 1.7221 | 0.01653 | -0.1613 | 104.1803
8 | 1.7691 | 0.01779 | -0.1565 | 99.4435
8.5 | 1.8145 | 0.01925 | -0.1516 | 94.2597
9 | 1.86 | 0.02083 | -0.1466 | 89.2943
9.5 | 1.9025 | 0.0227 | -0.1413 | 83.8106
10 | 1.9451 | 0.02473 | -0.136 | 78.6535
10.5 | 1.9828 | 0.02723 | -0.1304 | 72.8167
11 | 2.0095 | 0.03067 | -0.124 | 65.5201
11.5 | 2.0101 | 0.03625 | -0.1166 | 55.451
12 | 1.9847 | 0.04446 | -0.1099 | 44.6401
12.5 | 1.9441 | 0.05514 | -0.1055 | 35.2575
13 | 1.8969 | 0.06818 | -0.1048 | 27.8219
13.5 | 1.8467 | 0.08364 | -0.1084 | 22.0791
14 | 1.7973 | 0.09969 | -0.1137 | 18.0289
14.5 | 1.7522 | 0.11534 | -0.1198 | 15.1916
15.5 | 1.6852 | 0.14562 | -0.135 | 11.5726
16 | 1.6584 | 0.1602 | -0.1431 | 10.3521
16.5 | 1.6359 | 0.17441 | -0.1516 | 9.3796