## index
index | Re | Mach | Datasource
1 | 50000 | 0 | XFOIL ncrit=9
2 | 50000 | 0 | JavaFoil+Calcfoil stall+Eppler ext transition
3 | 50000 | 0 | NF
4 | 50000 | 0.1 | XFOIL ncrit=9
5 | 50000 | 0.1 | JavaFoil+Calcfoil stall+Eppler ext transition
6 | 50000 | 0.25 | XFOIL ncrit=9
7 | 50000 | 0.25 | JavaFoil+Calcfoil stall+Eppler ext transition
8 | 50000 | 0.5 | XFOIL ncrit=9
9 | 50000 | 0.5 | JavaFoil+Calcfoil stall+Eppler ext transition
10 | 100000 | 0 | XFOIL ncrit=9
11 | 100000 | 0 | JavaFoil+Calcfoil stall+Eppler ext transition
12 | 100000 | 0 | NF
13 | 100000 | 0.1 | XFOIL ncrit=9
14 | 100000 | 0.1 | JavaFoil+Calcfoil stall+Eppler ext transition
15 | 100000 | 0.25 | XFOIL ncrit=9
16 | 100000 | 0.25 | JavaFoil+Calcfoil stall+Eppler ext transition
17 | 100000 | 0.5 | XFOIL ncrit=9
18 | 100000 | 0.5 | JavaFoil+Calcfoil stall+Eppler ext transition
19 | 250000 | 0 | XFOIL ncrit=9
20 | 250000 | 0 | JavaFoil+Calcfoil stall+Eppler ext transition
21 | 250000 | 0 | NF
22 | 250000 | 0.1 | XFOIL ncrit=9
23 | 250000 | 0.1 | JavaFoil+Calcfoil stall+Eppler ext transition
24 | 250000 | 0.25 | XFOIL ncrit=9
25 | 250000 | 0.25 | JavaFoil+Calcfoil stall+Eppler ext transition
26 | 250000 | 0.5 | XFOIL ncrit=9
27 | 250000 | 0.5 | JavaFoil+Calcfoil stall+Eppler ext transition
28 | 500000 | 0 | XFOIL ncrit=9
29 | 500000 | 0 | JavaFoil+Calcfoil stall+Eppler ext transition
30 | 500000 | 0 | NF
31 | 500000 | 0.1 | XFOIL ncrit=9
32 | 500000 | 0.1 | JavaFoil+Calcfoil stall+Eppler ext transition
33 | 500000 | 0.25 | XFOIL ncrit=9
34 | 500000 | 0.25 | JavaFoil+Calcfoil stall+Eppler ext transition
35 | 500000 | 0.5 | XFOIL ncrit=9
36 | 500000 | 0.5 | JavaFoil+Calcfoil stall+Eppler ext transition
37 | 750000 | 0 | XFOIL ncrit=9
38 | 750000 | 0 | JavaFoil+Calcfoil stall+Eppler ext transition
39 | 750000 | 0 | NF
40 | 750000 | 0.1 | XFOIL ncrit=9
41 | 750000 | 0.1 | JavaFoil+Calcfoil stall+Eppler ext transition
42 | 750000 | 0.25 | XFOIL ncrit=9
43 | 750000 | 0.25 | JavaFoil+Calcfoil stall+Eppler ext transition
44 | 750000 | 0.5 | XFOIL ncrit=9
45 | 750000 | 0.5 | JavaFoil+Calcfoil stall+Eppler ext transition
46 | 1000000 | 0 | XFOIL ncrit=9
47 | 1000000 | 0 | JavaFoil+Calcfoil stall+Eppler ext transition
48 | 1000000 | 0 | NF
49 | 1000000 | 0.1 | XFOIL ncrit=9
50 | 1000000 | 0.1 | JavaFoil+Calcfoil stall+Eppler ext transition
51 | 1000000 | 0.25 | XFOIL ncrit=9
52 | 1000000 | 0.25 | JavaFoil+Calcfoil stall+Eppler ext transition
53 | 1000000 | 0.5 | XFOIL ncrit=9
54 | 1000000 | 0.5 | JavaFoil+Calcfoil stall+Eppler ext transition
55 | 2000000 | 0 | XFOIL ncrit=9
56 | 2000000 | 0 | JavaFoil+Calcfoil stall+Eppler ext transition
57 | 2000000 | 0 | NF
58 | 2000000 | 0.1 | XFOIL ncrit=9
59 | 2000000 | 0.1 | JavaFoil+Calcfoil stall+Eppler ext transition
60 | 2000000 | 0.25 | XFOIL ncrit=9
61 | 2000000 | 0.25 | JavaFoil+Calcfoil stall+Eppler ext transition
62 | 2000000 | 0.5 | XFOIL ncrit=9
63 | 2000000 | 0.5 | JavaFoil+Calcfoil stall+Eppler ext transition
64 | 3000000 | 0 | XFOIL ncrit=9
65 | 3000000 | 0 | JavaFoil+Calcfoil stall+Eppler ext transition
66 | 3000000 | 0 | NF
67 | 3000000 | 0.1 | XFOIL ncrit=9
68 | 3000000 | 0.1 | JavaFoil+Calcfoil stall+Eppler ext transition
69 | 3000000 | 0.25 | XFOIL ncrit=9
70 | 3000000 | 0.25 | JavaFoil+Calcfoil stall+Eppler ext transition
71 | 3000000 | 0.5 | XFOIL ncrit=9
72 | 3000000 | 0.5 | JavaFoil+Calcfoil stall+Eppler ext transition
73 | 4000000 | 0 | XFOIL ncrit=9
74 | 4000000 | 0 | JavaFoil+Calcfoil stall+Eppler ext transition
75 | 4000000 | 0 | NF
76 | 4000000 | 0.1 | XFOIL ncrit=9
77 | 4000000 | 0.1 | JavaFoil+Calcfoil stall+Eppler ext transition
78 | 4000000 | 0.25 | XFOIL ncrit=9
79 | 4000000 | 0.25 | JavaFoil+Calcfoil stall+Eppler ext transition
80 | 4000000 | 0.5 | XFOIL ncrit=9
81 | 4000000 | 0.5 | JavaFoil+Calcfoil stall+Eppler ext transition
82 | 5000000 | 0 | XFOIL ncrit=9
83 | 5000000 | 0 | JavaFoil+Calcfoil stall+Eppler ext transition
84 | 5000000 | 0 | NF
85 | 5000000 | 0.1 | XFOIL ncrit=9
86 | 5000000 | 0.1 | JavaFoil+Calcfoil stall+Eppler ext transition
87 | 5000000 | 0.25 | XFOIL ncrit=9
88 | 5000000 | 0.25 | JavaFoil+Calcfoil stall+Eppler ext transition
89 | 5000000 | 0.5 | XFOIL ncrit=9
90 | 5000000 | 0.5 | JavaFoil+Calcfoil stall+Eppler ext transition
91 | 6000000 | 0 | XFOIL ncrit=9
92 | 6000000 | 0 | JavaFoil+Calcfoil stall+Eppler ext transition
93 | 6000000 | 0 | NF
94 | 6000000 | 0.1 | XFOIL ncrit=9
95 | 6000000 | 0.1 | JavaFoil+Calcfoil stall+Eppler ext transition
96 | 6000000 | 0.25 | XFOIL ncrit=9
97 | 6000000 | 0.25 | JavaFoil+Calcfoil stall+Eppler ext transition
98 | 6000000 | 0.5 | XFOIL ncrit=9
99 | 6000000 | 0.5 | JavaFoil+Calcfoil stall+Eppler ext transition
100 | 7000000 | 0 | XFOIL ncrit=9
101 | 7000000 | 0 | JavaFoil+Calcfoil stall+Eppler ext transition
102 | 7000000 | 0 | NF
103 | 7000000 | 0.1 | XFOIL ncrit=9
104 | 7000000 | 0.1 | JavaFoil+Calcfoil stall+Eppler ext transition
105 | 7000000 | 0.25 | XFOIL ncrit=9
106 | 7000000 | 0.25 | JavaFoil+Calcfoil stall+Eppler ext transition
107 | 7000000 | 0.5 | XFOIL ncrit=9
108 | 7000000 | 0.5 | JavaFoil+Calcfoil stall+Eppler ext transition
109 | 8000000 | 0 | XFOIL ncrit=9
110 | 8000000 | 0 | JavaFoil+Calcfoil stall+Eppler ext transition
111 | 8000000 | 0 | NF
112 | 8000000 | 0.1 | XFOIL ncrit=9
113 | 8000000 | 0.1 | JavaFoil+Calcfoil stall+Eppler ext transition
114 | 8000000 | 0.25 | XFOIL ncrit=9
115 | 8000000 | 0.25 | JavaFoil+Calcfoil stall+Eppler ext transition
116 | 8000000 | 0.5 | XFOIL ncrit=9
117 | 8000000 | 0.5 | JavaFoil+Calcfoil stall+Eppler ext transition
118 | 10000000 | 0 | XFOIL ncrit=9
119 | 10000000 | 0 | JavaFoil+Calcfoil stall+Eppler ext transition
120 | 10000000 | 0 | NF
121 | 10000000 | 0.1 | XFOIL ncrit=9
122 | 10000000 | 0.1 | JavaFoil+Calcfoil stall+Eppler ext transition
123 | 10000000 | 0.25 | XFOIL ncrit=9
124 | 10000000 | 0.25 | JavaFoil+Calcfoil stall+Eppler ext transition
125 | 10000000 | 0.5 | XFOIL ncrit=9
126 | 10000000 | 0.5 | JavaFoil+Calcfoil stall+Eppler ext transition
127 | 12000000 | 0 | XFOIL ncrit=9
128 | 12000000 | 0 | JavaFoil+Calcfoil stall+Eppler ext transition
129 | 12000000 | 0 | NF
130 | 12000000 | 0.1 | XFOIL ncrit=9
131 | 12000000 | 0.1 | JavaFoil+Calcfoil stall+Eppler ext transition
132 | 12000000 | 0.25 | XFOIL ncrit=9
133 | 12000000 | 0.25 | JavaFoil+Calcfoil stall+Eppler ext transition
134 | 12000000 | 0.5 | XFOIL ncrit=9
135 | 12000000 | 0.5 | JavaFoil+Calcfoil stall+Eppler ext transition
136 | 14000000 | 0 | XFOIL ncrit=9
137 | 14000000 | 0 | JavaFoil+Calcfoil stall+Eppler ext transition
138 | 14000000 | 0 | NF
139 | 14000000 | 0.1 | XFOIL ncrit=9
140 | 14000000 | 0.1 | JavaFoil+Calcfoil stall+Eppler ext transition
141 | 14000000 | 0.25 | XFOIL ncrit=9
142 | 14000000 | 0.25 | JavaFoil+Calcfoil stall+Eppler ext transition
143 | 14000000 | 0.5 | XFOIL ncrit=9
144 | 14000000 | 0.5 | JavaFoil+Calcfoil stall+Eppler ext transition
145 | 16000000 | 0 | XFOIL ncrit=9
146 | 16000000 | 0 | JavaFoil+Calcfoil stall+Eppler ext transition
147 | 16000000 | 0 | NF
148 | 16000000 | 0.1 | XFOIL ncrit=9
149 | 16000000 | 0.1 | JavaFoil+Calcfoil stall+Eppler ext transition
150 | 16000000 | 0.25 | XFOIL ncrit=9
151 | 16000000 | 0.25 | JavaFoil+Calcfoil stall+Eppler ext transition
152 | 16000000 | 0.5 | XFOIL ncrit=9
153 | 16000000 | 0.5 | JavaFoil+Calcfoil stall+Eppler ext transition
154 | 18000000 | 0 | XFOIL ncrit=9
155 | 18000000 | 0 | JavaFoil+Calcfoil stall+Eppler ext transition
156 | 18000000 | 0 | NF
157 | 18000000 | 0.1 | XFOIL ncrit=9
158 | 18000000 | 0.1 | JavaFoil+Calcfoil stall+Eppler ext transition
159 | 18000000 | 0.25 | XFOIL ncrit=9
160 | 18000000 | 0.25 | JavaFoil+Calcfoil stall+Eppler ext transition
161 | 18000000 | 0.5 | XFOIL ncrit=9
162 | 18000000 | 0.5 | JavaFoil+Calcfoil stall+Eppler ext transition
163 | 20000000 | 0 | XFOIL ncrit=9
164 | 20000000 | 0 | JavaFoil+Calcfoil stall+Eppler ext transition
165 | 20000000 | 0 | NF
166 | 20000000 | 0.1 | XFOIL ncrit=9
167 | 20000000 | 0.1 | JavaFoil+Calcfoil stall+Eppler ext transition
168 | 20000000 | 0.25 | XFOIL ncrit=9
169 | 20000000 | 0.25 | JavaFoil+Calcfoil stall+Eppler ext transition
170 | 20000000 | 0.5 | XFOIL ncrit=9
171 | 20000000 | 0.5 | JavaFoil+Calcfoil stall+Eppler ext transition

## 1. Re 50k Mach 0.00 (1)
BIGFOIL.COM POLAR EXPORT
SG6041_PSO
SG6041_PSO |  |  |  | Cl Max: | 1.3831 | at alpha= | 10.5 | deg
XFOIL ncrit=9 |  |  |  | L/D Max: | 40.1155 | at alpha= | 7 | deg
Re: | 50000 |  |  | Cd Min: | 0.02495 | at alpha= | -0.5 | deg
Mach: | 0 |  |  | Cl=0 at alpha= | -0.7867 | deg
|  |  |  | @ Cl=0.1, Cd= | 0.026934
|  |  |  | @ Cl=0.4, Cd= | 0.039
|  |  |  | @ Cl=0.6, Cd= | 0.04298
alpha (deg) | Cl | Cd | Cm | Cl/Cd
-20 | -0.534 | 0.23524 | -0.01 | -2.27
-19.5 | -0.5254 | 0.23482 | -0.0142 | -2.2375
-19 | -0.5235 | 0.23737 | -0.0186 | -2.2054
-18.5 | -0.4903 | 0.21834 | -0.0183 | -2.2456
-18 | -0.4745 | 0.21236 | -0.0203 | -2.2344
-17.5 | -0.4609 | 0.20727 | -0.0227 | -2.2237
-17 | -0.4521 | 0.20434 | -0.0258 | -2.2125
-16.5 | -0.4539 | 0.20557 | -0.0295 | -2.208
-16 | -0.426 | 0.19188 | -0.0292 | -2.2201
-15.5 | -0.4116 | 0.18574 | -0.0302 | -2.216
-15 | -0.4031 | 0.18139 | -0.032 | -2.2223
-14.5 | -0.4102 | 0.1819 | -0.0351 | -2.2551
-14 | -0.3848 | 0.17037 | -0.0342 | -2.2586
-13.5 | -0.3753 | 0.16513 | -0.0348 | -2.2728
-13 | -0.3853 | 0.16454 | -0.0371 | -2.3417
-12.5 | -0.3624 | 0.15443 | -0.0356 | -2.3467
-12 | -0.3628 | 0.15078 | -0.0361 | -2.4062
-11.5 | -0.3674 | 0.14666 | -0.0367 | -2.5051
-11 | -0.3525 | 0.13961 | -0.0348 | -2.5249
-10.5 | -0.3786 | 0.13957 | -0.0358 | -2.7126
-10 | -0.3532 | 0.12997 | -0.0325 | -2.7176
-9.5 | -0.3869 | 0.13012 | -0.0327 | -2.9734
-9 | -0.3645 | 0.12143 | -0.029 | -3.0017
-8.5 | -0.3681 | 0.11634 | -0.0265 | -3.164
-8 | -0.4036 | 0.11546 | -0.0244 | -3.4956
-7.5 | -0.3994 | 0.1094 | -0.0206 | -3.6508
-7 | -0.4053 | 0.1045 | -0.0166 | -3.8785
-6.5 | -0.4212 | 0.10045 | -0.0119 | -4.1931
-6 | -0.4422 | 0.0966 | -0.0089 | -4.5776
-5.5 | -0.4485 | 0.09129 | -0.006 | -4.9129
-5 | -0.4496 | 0.08622 | -0.0019 | -5.2146
-4.5 | -0.4499 | 0.08141 | 0.0032 | -5.5263
-4 | -0.4462 | 0.07702 | 0.0118 | -5.7933
-3 | -0.249 | 0.04457 | -0.0557 | -5.5867
-2.5 | -0.1763 | 0.03791 | -0.0596 | -4.6505
-2 | -0.1207 | 0.03417 | -0.0601 | -3.5323
-1.5 | -0.067 | 0.03147 | -0.0592 | -2.129
-1 | -0.0154 | 0.02939 | -0.0577 | -0.52399
-0.5 | 0.0207 | 0.02495 | -0.0508 | 0.82966
0 | 0.0679 | 0.02603 | -0.051 | 2.6085
0.5 | 0.1123 | 0.02728 | -0.0512 | 4.1166
1 | 0.1543 | 0.02871 | -0.0513 | 5.3744
1.5 | 0.1944 | 0.03035 | -0.0514 | 6.4053
2 | 0.2322 | 0.03221 | -0.0515 | 7.2089
2.5 | 0.2679 | 0.03435 | -0.0517 | 7.7991
3 | 0.3827 | 0.03852 | -0.0658 | 9.9351
3.5 | 0.4761 | 0.04111 | -0.0745 | 11.5811
4 | 0.5647 | 0.04277 | -0.0809 | 13.2032
4.5 | 0.6556 | 0.04331 | -0.0861 | 15.1374
5 | 0.7366 | 0.04275 | -0.0882 | 17.2304
5.5 | 0.8325 | 0.04014 | -0.0898 | 20.7399
6 | 0.9649 | 0.03306 | -0.0916 | 29.1863
6.5 | 1.0848 | 0.02762 | -0.0925 | 39.2759
7 | 1.1465 | 0.02858 | -0.09 | 40.1155
7.5 | 1.1938 | 0.03139 | -0.0875 | 38.0312
8 | 1.2389 | 0.03471 | -0.0854 | 35.6929
8.5 | 1.282 | 0.03847 | -0.0834 | 33.3247
9 | 1.3251 | 0.04265 | -0.0815 | 31.0692
9.5 | 1.3539 | 0.04762 | -0.0778 | 28.4313
10.5 | 1.3831 | 0.0594 | -0.0682 | 23.2845
11 | 1.3756 | 0.06664 | -0.0621 | 20.6423
11.5 | 1.3258 | 0.07474 | -0.0533 | 17.7388
12 | 1.2533 | 0.08567 | -0.0477 | 14.6294
12.5 | 1.1851 | 0.10058 | -0.0491 | 11.7827
13 | 0.909 | 0.16633 | -0.1007 | 5.465
13.5 | 0.9458 | 0.17668 | -0.1011 | 5.3532
14 | 0.9478 | 0.18394 | -0.1037 | 5.1528
14.5 | 0.9446 | 0.18964 | -0.1069 | 4.981
15 | 0.9545 | 0.19657 | -0.1095 | 4.8558
15.5 | 0.9684 | 0.20402 | -0.112 | 4.7466

## 2. Re 50k Mach 0.00 (2)
BIGFOIL.COM POLAR EXPORT
SG6041_PSO
SG6041_PSO |  |  |  | Cl Max: | 1.538 | at alpha= | 10 | deg
JavaFoil+Calcfoil stall+Eppler ext transition |  |  |  | L/D Max: | 51.44 | at alpha= | 4 | deg
Re: | 50000 |  |  | Cd Min: | 0.01613 | at alpha= | -1.5 | deg
Mach: | 0 |  |  | Cl=0 at alpha= | -5.2954 | deg
|  |  |  | @ Cl=0.1, Cd= | 0.045819
|  |  |  | @ Cl=0.4, Cd= | 0.01644
|  |  |  | @ Cl=0.6, Cd= | 0.016909
alpha (deg) | Cl | Cd | Cm | Cl/Cd
-17 | -0.214 | 0.25724 | -0.038 | -0.831
-16.5 | -0.222 | 0.23904 | -0.038 | -0.93
-16 | -0.231 | 0.23378 | -0.038 | -0.988
-15.5 | -0.24 | 0.20594 | -0.038 | -1.163
-15 | -0.248 | 0.38423 | -0.038 | -0.645
-14.5 | -0.256 | 0.35454 | -0.038 | -0.722
-14 | -0.263 | 0.31069 | -0.037 | -0.847
-13.5 | -0.27 | 0.28317 | -0.037 | -0.953
-13 | -0.275 | 0.25404 | -0.037 | -1.084
-12.5 | -0.279 | 0.23247 | -0.037 | -1.202
-12 | -0.282 | 0.21004 | -0.037 | -1.342
-11.5 | -0.282 | 0.18797 | -0.037 | -1.501
-11 | -0.28 | 0.1709 | -0.037 | -1.638
-10.5 | -0.275 | 0.15327 | -0.037 | -1.794
-10 | -0.267 | 0.12898 | -0.037 | -2.067
-9.5 | -0.255 | 0.11763 | -0.037 | -2.164
-9 | -0.239 | 0.10585 | -0.037 | -2.256
-8.5 | -0.219 | 0.09543 | -0.037 | -2.294
-8 | -0.195 | 0.08594 | -0.037 | -2.267
-7.5 | -0.167 | 0.07901 | -0.036 | -2.11
-7 | -0.135 | 0.07152 | -0.036 | -1.883
-6.5 | -0.099 | 0.06498 | -0.036 | -1.523
-6 | -0.06 | 0.05926 | -0.036 | -1.014
-5.5 | -0.018 | 0.05434 | -0.036 | -0.338
-5 | 0.026 | 0.05076 | -0.036 | 0.504
-4.5 | 0.071 | 0.0473 | -0.037 | 1.508
-4 | 0.118 | 0.0449 | -0.037 | 2.636
-3.5 | 0.166 | 0.04238 | -0.039 | 3.923
-3 | 0.215 | 0.04071 | -0.04 | 5.271
-2.5 | 0.264 | 0.03931 | -0.049 | 6.704
-2 | 0.389 | 0.01651 | -0.122 | 23.546
-1.5 | 0.449 | 0.01613 | -0.122 | 27.811
-1 | 0.508 | 0.01624 | -0.122 | 31.273
-0.5 | 0.567 | 0.01641 | -0.123 | 34.562
0 | 0.61 | 0.01706 | -0.123 | 35.786
0.5 | 0.668 | 0.01733 | -0.124 | 38.528
1 | 0.725 | 0.01769 | -0.124 | 40.983
1.5 | 0.781 | 0.01828 | -0.124 | 42.745
2 | 0.838 | 0.01863 | -0.125 | 44.965
2.5 | 0.895 | 0.01903 | -0.125 | 47.029
3 | 0.952 | 0.01952 | -0.126 | 48.772
3.5 | 1.01 | 0.0201 | -0.127 | 50.279
4 | 1.07 | 0.0208 | -0.128 | 51.44
4.5 | 1.134 | 0.0233 | -0.129 | 48.669
5 | 1.188 | 0.0251 | -0.129 | 47.327
5.5 | 1.24 | 0.02624 | -0.13 | 47.262
6 | 1.289 | 0.02735 | -0.13 | 47.116
6.5 | 1.336 | 0.0287 | -0.13 | 46.542
7 | 1.379 | 0.03002 | -0.13 | 45.939
7.5 | 1.416 | 0.0316 | -0.13 | 44.81
8 | 1.443 | 0.03362 | -0.129 | 42.918
8.5 | 1.253 | 0.06393 | -0.086 | 19.599
9 | 1.281 | 0.06791 | -0.087 | 18.858
9.5 | 1.281 | 0.07656 | -0.073 | 16.73
10 | 1.538 | 0.04123 | -0.128 | 37.294
10.5 | 1.399 | 0.06657 | -0.106 | 21.009
11 | 1.31 | 0.08533 | -0.019 | 15.348
11.5 | 1.302 | 0.09336 | -0.022 | 13.95
12 | 1.284 | 0.10126 | -0.022 | 12.681
12.5 | 1.258 | 0.1123 | -0.024 | 11.206
13 | 1.226 | 0.12207 | -0.023 | 10.045
13.5 | 1.188 | 0.13307 | -0.023 | 8.928
14 | 1.145 | 0.14669 | -0.022 | 7.808
14.5 | 1.099 | 0.1653 | -0.023 | 6.647
15 | 1.05 | 0.17737 | -0.021 | 5.917

## 3. Re 50k Mach 0.00 (3)
BIGFOIL.COM POLAR EXPORT
SG6041_PSO
SG6041_PSO |  |  |  | Cl Max: | 1.3985 | at alpha= | 10.5 | deg
NF |  |  |  | L/D Max: | 39.7217 | at alpha= | 7 | deg
Re: | 50000 |  |  | Cd Min: | 0.025553 | at alpha= | -0.5 | deg
Mach: | 0 |  |  | Cl=0 at alpha= | -1.1257 | deg
|  |  |  | @ Cl=0.1, Cd= | 0.026148
|  |  |  | @ Cl=0.4, Cd= | 0.037842
|  |  |  | @ Cl=0.6, Cd= | 0.042793
alpha (deg) | Cl | Cd | Cm | Cl/Cd
-20 | -0.5589 | 0.22497 | -0.0047507 | -2.4844
-19.5 | -0.54347 | 0.22039 | -0.0079835 | -2.4659
-19 | -0.52808 | 0.21583 | -0.011104 | -2.4468
-18.5 | -0.51275 | 0.21126 | -0.014104 | -2.427
-18 | -0.49757 | 0.20668 | -0.016974 | -2.4074
-17.5 | -0.48267 | 0.20206 | -0.019702 | -2.3887
-17 | -0.46822 | 0.1974 | -0.022275 | -2.3719
-16.5 | -0.45436 | 0.19267 | -0.024674 | -2.3582
-16 | -0.44118 | 0.18789 | -0.026881 | -2.3481
-15.5 | -0.4287 | 0.18305 | -0.028879 | -2.3419
-15 | -0.41698 | 0.17816 | -0.030648 | -2.3405
-14.5 | -0.40612 | 0.17321 | -0.032176 | -2.3447
-14 | -0.39623 | 0.1682 | -0.033447 | -2.3557
-13.5 | -0.38741 | 0.16313 | -0.034441 | -2.3749
-13 | -0.37976 | 0.158 | -0.035138 | -2.4035
-12.5 | -0.3734 | 0.15284 | -0.035524 | -2.4431
-12 | -0.3684 | 0.14765 | -0.035589 | -2.4951
-11.5 | -0.36481 | 0.14248 | -0.035328 | -2.5604
-11 | -0.36265 | 0.13739 | -0.034736 | -2.6395
-10.5 | -0.36193 | 0.13243 | -0.033805 | -2.733
-10 | -0.36277 | 0.12762 | -0.032509 | -2.8426
-9.5 | -0.36545 | 0.12297 | -0.03079 | -2.9718
-9 | -0.37031 | 0.11854 | -0.028551 | -3.124
-8.5 | -0.37751 | 0.11433 | -0.025678 | -3.302
-8 | -0.38715 | 0.11028 | -0.022118 | -3.5107
-7.5 | -0.39924 | 0.1062 | -0.017979 | -3.7592
-7 | -0.41352 | 0.10197 | -0.013467 | -4.0553
-6.5 | -0.42883 | 0.097423 | -0.0089107 | -4.4018
-6 | -0.44311 | 0.092341 | -0.0047751 | -4.7986
-5.5 | -0.45487 | 0.087113 | -0.00078682 | -5.2216
-5 | -0.45586 | 0.082774 | 0.0036012 | -5.5073
-4.5 | -0.4392 | 0.07899 | 0.010313 | -5.5602
-4 | -0.42083 | 0.076058 | 0.02347 | -5.533
-3.5 | -0.31947 | 0.050539 | -0.045702 | -6.3211
-3 | -0.20676 | 0.039315 | -0.062074 | -5.259
-2.5 | -0.14269 | 0.034552 | -0.064021 | -4.1299
-2 | -0.091103 | 0.031936 | -0.063686 | -2.8527
-1.5 | -0.042196 | 0.030372 | -0.06252 | -1.3893
-1 | 0.014168 | 0.028914 | -0.062707 | 0.49003
-0.5 | 0.05261 | 0.025553 | -0.057135 | 2.0589
0 | 0.096398 | 0.026048 | -0.055101 | 3.7008
0.5 | 0.14265 | 0.027326 | -0.055462 | 5.2204
1 | 0.18488 | 0.028876 | -0.055757 | 6.4024
1.5 | 0.22381 | 0.030674 | -0.055926 | 7.2965
2 | 0.26279 | 0.032812 | -0.056478 | 8.0091
2.5 | 0.3261 | 0.035582 | -0.061354 | 9.1647
3 | 0.4279 | 0.038695 | -0.072535 | 11.0582
3.5 | 0.51811 | 0.041364 | -0.080796 | 12.5258
4 | 0.60339 | 0.042852 | -0.08666 | 14.0808
4.5 | 0.68944 | 0.043045 | -0.090891 | 16.0166
5 | 0.7776 | 0.041765 | -0.093464 | 18.6185
5.5 | 0.87546 | 0.037936 | -0.094446 | 23.077
6 | 1.0006 | 0.030914 | -0.095085 | 32.3679
6.5 | 1.0937 | 0.027567 | -0.09329 | 39.6759
7 | 1.1472 | 0.028881 | -0.08921 | 39.7217
7.5 | 1.1958 | 0.032048 | -0.086751 | 37.314
8 | 1.2478 | 0.035336 | -0.085693 | 35.3119
8.5 | 1.2968 | 0.038929 | -0.08478 | 33.3114
9 | 1.3377 | 0.043211 | -0.083033 | 30.9575
9.5 | 1.3704 | 0.048118 | -0.080219 | 28.4798
10 | 1.3925 | 0.053667 | -0.076126 | 25.9475
10.5 | 1.3985 | 0.059966 | -0.070342 | 23.3213
11 | 1.3787 | 0.067087 | -0.063125 | 20.5505
11.5 | 1.3271 | 0.076203 | -0.05645 | 17.4156
12 | 1.2398 | 0.091046 | -0.054763 | 13.6173
12.5 | 1.0032 | 0.14297 | -0.08303 | 7.0165
13 | 0.89728 | 0.17064 | -0.10165 | 5.2582
13.5 | 0.84717 | 0.1781 | -0.09646 | 4.7566
14 | 0.84437 | 0.1826 | -0.09601 | 4.6242
14.5 | 0.86337 | 0.18798 | -0.098333 | 4.5929
15 | 0.88934 | 0.19392 | -0.10206 | 4.5861
15.5 | 0.91809 | 0.20023 | -0.10674 | 4.5852
16 | 0.94768 | 0.20666 | -0.11197 | 4.5856
16.5 | 0.97578 | 0.21299 | -0.11727 | 4.5814
17 | 1.0005 | 0.21906 | -0.12228 | 4.5673
17.5 | 1.0214 | 0.22491 | -0.12692 | 4.5416
18 | 1.0387 | 0.23068 | -0.13118 | 4.5026
18.5 | 1.0527 | 0.23645 | -0.13512 | 4.4521
19 | 1.0648 | 0.24221 | -0.13888 | 4.396
19.5 | 1.0764 | 0.24798 | -0.14266 | 4.3406
20 | 1.0883 | 0.25383 | -0.14655 | 4.2876

## 4. Re 50k Mach 0.10 (1)
BIGFOIL.COM POLAR EXPORT
SG6041_PSO
SG6041_PSO |  |  |  | Cl Max: | 1.3787 | at alpha= | 10 | deg
XFOIL ncrit=9 |  |  |  | L/D Max: | 39.848 | at alpha= | 7 | deg
Re: | 50000 |  |  | Cd Min: | 0.02503 | at alpha= | -0.5 | deg
Mach: | 0.1 |  |  | Cl=0 at alpha= | -0.71566 | deg
|  |  |  | @ Cl=0.1, Cd= | 0.027059
|  |  |  | @ Cl=0.4, Cd= | 0.039128
|  |  |  | @ Cl=0.6, Cd= | 0.043155
alpha (deg) | Cl | Cd | Cm | Cl/Cd
-20 | -0.5357 | 0.23634 | -0.0101 | -2.2666
-19.5 | -0.5279 | 0.23644 | -0.0145 | -2.2327
-19 | -0.5165 | 0.23203 | -0.0177 | -2.226
-18.5 | -0.4907 | 0.21867 | -0.0182 | -2.244
-18 | -0.4751 | 0.21286 | -0.0203 | -2.232
-17.5 | -0.4617 | 0.20788 | -0.0228 | -2.221
-17 | -0.4538 | 0.20549 | -0.0261 | -2.2084
-16.5 | -0.4564 | 0.2071 | -0.0298 | -2.2038
-16 | -0.4254 | 0.19203 | -0.0292 | -2.2153
-15.5 | -0.4117 | 0.18618 | -0.0303 | -2.2113
-15 | -0.4041 | 0.18218 | -0.0323 | -2.2181
-14.5 | -0.4128 | 0.18327 | -0.0354 | -2.2524
-14 | -0.3837 | 0.17057 | -0.0342 | -2.2495
-13.5 | -0.3758 | 0.16577 | -0.035 | -2.267
-13 | -0.388 | 0.1658 | -0.0374 | -2.3402
-12.5 | -0.3614 | 0.15478 | -0.0356 | -2.3349
-12 | -0.3647 | 0.15176 | -0.0364 | -2.4031
-11.5 | -0.3602 | 0.14575 | -0.0361 | -2.4714
-11 | -0.3529 | 0.14022 | -0.0349 | -2.5168
-10.5 | -0.3817 | 0.14071 | -0.0361 | -2.7127
-10 | -0.3535 | 0.13057 | -0.0326 | -2.7074
-9.5 | -0.3903 | 0.13123 | -0.0329 | -2.9742
-9 | -0.3667 | 0.12228 | -0.0292 | -2.9989
-8.5 | -0.3655 | 0.11665 | -0.0264 | -3.1333
-8 | -0.4075 | 0.11651 | -0.0245 | -3.4976
-7.5 | -0.4034 | 0.11039 | -0.0207 | -3.6543
-7 | -0.4081 | 0.10533 | -0.0166 | -3.8745
-6.5 | -0.4227 | 0.10115 | -0.012 | -4.1789
-6 | -0.4472 | 0.09755 | -0.0096 | -4.5843
-5.5 | -0.4428 | 0.09161 | -0.0048 | -4.8335
-5 | -0.4467 | 0.08672 | -0.001 | -5.1511
-4.5 | -0.4474 | 0.08191 | 0.0044 | -5.4621
-4 | -0.4446 | 0.07749 | 0.0127 | -5.7375
-3 | -0.2529 | 0.04517 | -0.0554 | -5.5988
-2.5 | -0.181 | 0.03831 | -0.0595 | -4.7246
-2 | -0.1238 | 0.0345 | -0.0602 | -3.5884
-1.5 | -0.0691 | 0.03174 | -0.0595 | -2.1771
-0.5 | 0.019 | 0.02503 | -0.051 | 0.75909
0 | 0.0667 | 0.02612 | -0.0512 | 2.5536
0.5 | 0.1114 | 0.02738 | -0.0514 | 4.0687
1 | 0.1537 | 0.02883 | -0.0515 | 5.3313
1.5 | 0.194 | 0.03048 | -0.0515 | 6.3648
2 | 0.232 | 0.03236 | -0.0517 | 7.1693
2.5 | 0.2775 | 0.03484 | -0.0537 | 7.965
3 | 0.3914 | 0.0389 | -0.0674 | 10.0617
3.5 | 0.4855 | 0.0414 | -0.0759 | 11.7271
4 | 0.5686 | 0.04291 | -0.0814 | 13.251
4.5 | 0.6505 | 0.04355 | -0.0853 | 14.9369
5 | 0.7406 | 0.04277 | -0.0884 | 17.3159
5.5 | 0.8469 | 0.0395 | -0.0906 | 21.4405
6 | 0.9637 | 0.03331 | -0.0907 | 28.9313
6.5 | 1.0918 | 0.02765 | -0.0923 | 39.4864
7 | 1.1532 | 0.02894 | -0.0899 | 39.848
7.5 | 1.1964 | 0.03188 | -0.0869 | 37.5282
8 | 1.2439 | 0.03529 | -0.0851 | 35.2479
8.5 | 1.2911 | 0.03913 | -0.0836 | 32.9951
9 | 1.3318 | 0.04354 | -0.0813 | 30.588
9.5 | 1.3552 | 0.04853 | -0.0768 | 27.925
10 | 1.3787 | 0.05417 | -0.0728 | 25.4514
10.5 | 1.3752 | 0.06078 | -0.0663 | 22.6259
11 | 1.3676 | 0.06811 | -0.0604 | 20.0793
11.5 | 1.3112 | 0.0765 | -0.0517 | 17.1399
12 | 1.2423 | 0.08778 | -0.0475 | 14.1524
13.5 | 0.9458 | 0.17741 | -0.1017 | 5.3312
14 | 0.9485 | 0.18468 | -0.1043 | 5.1359
14.5 | 0.9461 | 0.1904 | -0.1075 | 4.969
15 | 0.9563 | 0.19734 | -0.1102 | 4.846

## 5. Re 50k Mach 0.10 (2)
BIGFOIL.COM POLAR EXPORT
SG6041_PSO
SG6041_PSO |  |  |  | Cl Max: | 1.533 | at alpha= | 10 | deg
JavaFoil+Calcfoil stall+Eppler ext transition |  |  |  | L/D Max: | 51.451 | at alpha= | 4 | deg
Re: | 50000 |  |  | Cd Min: | 0.01615 | at alpha= | -1.5 | deg
Mach: | 0.1 |  |  | Cl=0 at alpha= | -5.2954 | deg
|  |  |  | @ Cl=0.1, Cd= | 0.046005
|  |  |  | @ Cl=0.4, Cd= | 0.016456
|  |  |  | @ Cl=0.6, Cd= | 0.016887
alpha (deg) | Cl | Cd | Cm | Cl/Cd
-16 | -0.197 | 0.23641 | -0.038 | -0.831
-15.5 | -0.207 | 0.23042 | -0.039 | -0.897
-15 | -0.217 | 0.42945 | -0.038 | -0.504
-14.5 | -0.226 | 0.39402 | -0.038 | -0.575
-14 | -0.236 | 0.35257 | -0.038 | -0.669
-13.5 | -0.245 | 0.32513 | -0.038 | -0.752
-13 | -0.252 | 0.28048 | -0.037 | -0.899
-12.5 | -0.259 | 0.25045 | -0.038 | -1.033
-12 | -0.264 | 0.22817 | -0.037 | -1.155
-11.5 | -0.266 | 0.20524 | -0.037 | -1.298
-11 | -0.267 | 0.18317 | -0.037 | -1.456
-10.5 | -0.264 | 0.1654 | -0.037 | -1.596
-10 | -0.258 | 0.13781 | -0.038 | -1.871
-9.5 | -0.248 | 0.12437 | -0.037 | -1.993
-9 | -0.234 | 0.11009 | -0.037 | -2.124
-8.5 | -0.215 | 0.09876 | -0.037 | -2.182
-8 | -0.193 | 0.08876 | -0.037 | -2.171
-7.5 | -0.165 | 0.07993 | -0.037 | -2.07
-7 | -0.134 | 0.07216 | -0.036 | -1.858
-6.5 | -0.099 | 0.06535 | -0.036 | -1.512
-6 | -0.06 | 0.05966 | -0.036 | -1.007
-5.5 | -0.018 | 0.05461 | -0.036 | -0.337
-5 | 0.026 | 0.05075 | -0.036 | 0.506
-4.5 | 0.072 | 0.04759 | -0.037 | 1.504
-4 | 0.119 | 0.04493 | -0.037 | 2.645
-3.5 | 0.167 | 0.04248 | -0.039 | 3.931
-3 | 0.216 | 0.0408 | -0.04 | 5.284
-2.5 | 0.265 | 0.03928 | -0.047 | 6.738
-2 | 0.391 | 0.01651 | -0.122 | 23.651
-1.5 | 0.451 | 0.01615 | -0.123 | 27.923
-1 | 0.51 | 0.01627 | -0.123 | 31.381
-0.5 | 0.57 | 0.01642 | -0.123 | 34.698
0 | 0.613 | 0.01709 | -0.124 | 35.901
0.5 | 0.671 | 0.01741 | -0.124 | 38.532
1 | 0.728 | 0.01773 | -0.125 | 41.074
1.5 | 0.785 | 0.01832 | -0.125 | 42.851
2 | 0.842 | 0.01868 | -0.125 | 45.068
2.5 | 0.899 | 0.01914 | -0.126 | 46.989
3 | 0.957 | 0.01958 | -0.127 | 48.861
3.5 | 1.015 | 0.02017 | -0.127 | 50.343
4 | 1.076 | 0.02091 | -0.128 | 51.451
4.5 | 1.139 | 0.02345 | -0.13 | 48.566
5 | 1.193 | 0.02523 | -0.13 | 47.289
5.5 | 1.245 | 0.02641 | -0.13 | 47.164
6 | 1.294 | 0.02756 | -0.13 | 46.966
6.5 | 1.341 | 0.02892 | -0.13 | 46.379
7 | 1.384 | 0.03026 | -0.13 | 45.741
7.5 | 1.421 | 0.03192 | -0.13 | 44.509
8 | 1.444 | 0.03415 | -0.129 | 42.276
8.5 | 1.252 | 0.0652 | -0.085 | 19.206
9 | 1.276 | 0.0693 | -0.084 | 18.413
9.5 | 1.282 | 0.07747 | -0.073 | 16.546
10 | 1.533 | 0.04233 | -0.128 | 36.203
10.5 | 1.298 | 0.07881 | 0 | 16.466
11 | 1.307 | 0.08589 | -0.021 | 15.212
11.5 | 1.296 | 0.09471 | -0.022 | 13.687
12 | 1.274 | 0.10222 | -0.023 | 12.462
12.5 | 1.244 | 0.11535 | -0.024 | 10.781
13 | 1.206 | 0.12564 | -0.023 | 9.6
13.5 | 1.163 | 0.13974 | -0.022 | 8.32
14 | 1.114 | 0.15499 | -0.022 | 7.187
14.5 | 1.061 | 0.1712 | -0.021 | 6.2
15 | 1.006 | 0.1878 | -0.02 | 5.358

## 6. Re 50k Mach 0.25 (1)
BIGFOIL.COM POLAR EXPORT
SG6041_PSO
SG6041_PSO |  |  |  | Cl Max: | 1.3582 | at alpha= | 9.5 | deg
XFOIL ncrit=9 |  |  |  | L/D Max: | 38.8889 | at alpha= | 6.5 | deg
Re: | 50000 |  |  | Cd Min: | 0.02661 | at alpha= | 0 | deg
Mach: | 0.25 |  |  | Cl=0 at alpha= | -0.74874 | deg
|  |  |  | @ Cl=0.1, Cd= | 0.027743
|  |  |  | @ Cl=0.4, Cd= | 0.039551
|  |  |  | @ Cl=0.6, Cd= | 0.043634
alpha (deg) | Cl | Cd | Cm | Cl/Cd
-20 | -0.5477 | 0.2441 | -0.0112 | -2.2438
-19 | -0.5116 | 0.22767 | -0.0159 | -2.2471
-18.5 | -0.4945 | 0.22124 | -0.0181 | -2.2351
-18 | -0.4795 | 0.21594 | -0.0207 | -2.2205
-17.5 | -0.468 | 0.21229 | -0.0238 | -2.2045
-17 | -0.4656 | 0.21305 | -0.0277 | -2.1854
-16.5 | -0.442 | 0.20099 | -0.0283 | -2.1991
-16 | -0.4251 | 0.19396 | -0.0293 | -2.1917
-15.5 | -0.4136 | 0.18906 | -0.031 | -2.1877
-15 | -0.4138 | 0.18827 | -0.034 | -2.1979
-14.5 | -0.3952 | 0.17888 | -0.0341 | -2.2093
-14 | -0.3816 | 0.17269 | -0.0345 | -2.2097
-13.5 | -0.3845 | 0.17108 | -0.0365 | -2.2475
-13 | -0.3695 | 0.16289 | -0.0363 | -2.2684
-12.5 | -0.3608 | 0.15748 | -0.0361 | -2.2911
-12 | -0.379 | 0.15803 | -0.038 | -2.3983
-11.5 | -0.3503 | 0.14688 | -0.0355 | -2.3849
-11 | -0.3638 | 0.14529 | -0.036 | -2.504
-10.5 | -0.3477 | 0.13713 | -0.0338 | -2.5356
-10 | -0.3656 | 0.13557 | -0.0336 | -2.6968
-9.5 | -0.3498 | 0.12772 | -0.0307 | -2.7388
-9 | -0.3847 | 0.12791 | -0.0302 | -3.0076
-8.5 | -0.3702 | 0.12028 | -0.0268 | -3.0778
-8 | -0.3669 | 0.11447 | -0.0237 | -3.2052
-7.5 | -0.3747 | 0.10997 | -0.0206 | -3.4073
-7 | -0.3866 | 0.10586 | -0.017 | -3.652
-6.5 | -0.4003 | 0.10184 | -0.0127 | -3.9307
-6 | -0.4218 | 0.09838 | -0.0075 | -4.2875
-5.5 | -0.4399 | 0.09417 | -0.004 | -4.6713
-5 | -0.438 | 0.08903 | 0.0015 | -4.9197
-4.5 | -0.4405 | 0.08432 | 0.0075 | -5.2241
-4 | -0.4384 | 0.07974 | 0.0157 | -5.4979
-3 | -0.2715 | 0.04847 | -0.0544 | -5.6014
-2.5 | -0.2059 | 0.04104 | -0.0584 | -5.0171
-2 | -0.1413 | 0.03637 | -0.0606 | -3.8851
-1.5 | -0.082 | 0.03331 | -0.0606 | -2.4617
-1 | -0.03 | 0.03106 | -0.0592 | -0.96587
-0.5 | 0.0297 | 0.02677 | -0.057 | 1.1095
0 | 0.0599 | 0.02661 | -0.0519 | 2.251
0.5 | 0.1066 | 0.02793 | -0.0522 | 3.8167
1 | 0.1504 | 0.02945 | -0.0524 | 5.107
1.5 | 0.1919 | 0.03118 | -0.0526 | 6.1546
2 | 0.2309 | 0.03317 | -0.0527 | 6.9611
2.5 | 0.3185 | 0.03694 | -0.0621 | 8.6221
3 | 0.4134 | 0.03998 | -0.0715 | 10.3402
3.5 | 0.5004 | 0.04218 | -0.0783 | 11.8634
4 | 0.5875 | 0.04361 | -0.0837 | 13.4717
4.5 | 0.6817 | 0.04379 | -0.0882 | 15.5675
5 | 0.7668 | 0.04277 | -0.0895 | 17.9285
5.5 | 0.881 | 0.03841 | -0.0906 | 22.9367
6 | 1.0198 | 0.03097 | -0.0913 | 32.9286
6.5 | 1.12 | 0.0288 | -0.0905 | 38.8889
7 | 1.1766 | 0.0312 | -0.0879 | 37.7115
7.5 | 1.2199 | 0.03453 | -0.0848 | 35.3287
8 | 1.2643 | 0.03839 | -0.0822 | 32.9331
8.5 | 1.3082 | 0.04281 | -0.0798 | 30.5583
9 | 1.333 | 0.04818 | -0.0754 | 27.6671
9.5 | 1.3582 | 0.05367 | -0.0713 | 25.3065
10 | 1.3394 | 0.06089 | -0.0635 | 21.997
10.5 | 1.3268 | 0.06784 | -0.0573 | 19.5578
11 | 1.2631 | 0.07702 | -0.0501 | 16.3996
11.5 | 1.1928 | 0.08996 | -0.0491 | 13.2592
12.5 | 0.993 | 0.14692 | -0.0825 | 6.7588
13.5 | 0.9485 | 0.18128 | -0.1052 | 5.2322
14 | 0.9553 | 0.18877 | -0.1079 | 5.0607
14.5 | 0.9563 | 0.19464 | -0.1113 | 4.9132

## 7. Re 50k Mach 0.25 (2)
BIGFOIL.COM POLAR EXPORT
SG6041_PSO
SG6041_PSO |  |  |  | Cl Max: | 1.516 | at alpha= | 9.5 | deg
JavaFoil+Calcfoil stall+Eppler ext transition |  |  |  | L/D Max: | 51.085 | at alpha= | 4 | deg
Re: | 50000 |  |  | Cd Min: | 0.01633 | at alpha= | -1.5 | deg
Mach: | 0.25 |  |  | Cl=0 at alpha= | -5.2954 | deg
|  |  |  | @ Cl=0.1, Cd= | 0.047071
|  |  |  | @ Cl=0.4, Cd= | 0.016858
|  |  |  | @ Cl=0.6, Cd= | 0.01693
alpha (deg) | Cl | Cd | Cm | Cl/Cd
-14 | -0.05 | 0.23867 | -0.042 | -0.208
-13.5 | -0.047 | 0.19749 | -0.042 | -0.237
-13 | -0.044 | 0.1797 | -0.042 | -0.245
-12.5 | -0.041 | 0.16381 | -0.042 | -0.251
-12 | -0.061 | 0.14831 | -0.042 | -0.414
-11.5 | -0.112 | 0.14346 | -0.041 | -0.781
-11 | -0.141 | 0.37016 | -0.04 | -0.382
-10.5 | -0.163 | 0.28581 | -0.04 | -0.571
-10 | -0.179 | 0.21661 | -0.04 | -0.826
-9.5 | -0.188 | 0.1769 | -0.04 | -1.063
-9 | -0.19 | 0.14713 | -0.039 | -1.293
-8.5 | -0.185 | 0.12216 | -0.039 | -1.518
-8 | -0.173 | 0.10634 | -0.038 | -1.631
-7.5 | -0.154 | 0.09178 | -0.038 | -1.68
-7 | -0.128 | 0.08119 | -0.038 | -1.581
-6.5 | -0.097 | 0.0711 | -0.038 | -1.359
-6 | -0.06 | 0.06359 | -0.037 | -0.938
-5.5 | -0.018 | 0.05762 | -0.037 | -0.321
-5 | 0.026 | 0.05266 | -0.037 | 0.494
-4.5 | 0.073 | 0.04859 | -0.037 | 1.5
-4 | 0.121 | 0.04589 | -0.037 | 2.646
-3.5 | 0.171 | 0.04288 | -0.039 | 3.988
-3 | 0.221 | 0.04114 | -0.041 | 5.375
-2.5 | 0.272 | 0.03959 | -0.048 | 6.864
-2 | 0.401 | 0.01668 | -0.126 | 24.054
-1.5 | 0.463 | 0.01633 | -0.126 | 28.378
-1 | 0.525 | 0.01646 | -0.126 | 31.86
-0.5 | 0.585 | 0.0167 | -0.127 | 35.068
0 | 0.63 | 0.01739 | -0.127 | 36.226
0.5 | 0.689 | 0.01768 | -0.128 | 38.962
1 | 0.748 | 0.01806 | -0.128 | 41.407
1.5 | 0.806 | 0.01866 | -0.128 | 43.184
2 | 0.864 | 0.01907 | -0.129 | 45.341
2.5 | 0.923 | 0.01958 | -0.129 | 47.147
3 | 0.983 | 0.02008 | -0.13 | 48.932
3.5 | 1.042 | 0.02073 | -0.131 | 50.277
4 | 1.106 | 0.02165 | -0.132 | 51.085
4.5 | 1.168 | 0.02489 | -0.133 | 46.942
5 | 1.223 | 0.02629 | -0.133 | 46.514
5.5 | 1.275 | 0.02754 | -0.134 | 46.294
6 | 1.324 | 0.02875 | -0.134 | 46.051
6.5 | 1.37 | 0.03027 | -0.134 | 45.252
7 | 1.411 | 0.03184 | -0.134 | 44.313
7.5 | 1.44 | 0.03391 | -0.133 | 42.475
8 | 1.252 | 0.06171 | -0.091 | 20.285
8.5 | 1.259 | 0.06959 | -0.081 | 18.095
9 | 1.273 | 0.07515 | -0.076 | 16.934
9.5 | 1.516 | 0.04275 | -0.131 | 35.457
10 | 1.356 | 0.07062 | -0.105 | 19.201
10.5 | 1.278 | 0.08286 | -0.021 | 15.429
11 | 1.273 | 0.09232 | -0.024 | 13.784
11.5 | 1.237 | 0.10487 | -0.025 | 11.798
12 | 1.182 | 0.11612 | -0.024 | 10.178
12.5 | 1.113 | 0.13588 | -0.024 | 8.188
13 | 1.03 | 0.151 | -0.022 | 6.822
13.5 | 0.937 | 0.1766 | -0.02 | 5.303
14 | 0.834 | 0.20988 | -0.019 | 3.972
14.5 | 0.724 | 0.25092 | -0.016 | 2.884

## 8. Re 50k Mach 0.50 (1)
BIGFOIL.COM POLAR EXPORT
SG6041_PSO
SG6041_PSO |  |  |  | Cl Max: | 1.2306 | at alpha= | 20 | deg
XFOIL ncrit=9 |  |  |  | L/D Max: | 31.4294 | at alpha= | 6 | deg
Re: | 50000 |  |  | Cd Min: | 0.03028 | at alpha= | 0.5 | deg
Mach: | 0.5 |  |  | Cl=0 at alpha= | -0.339 | deg
|  |  |  | @ Cl=0.1, Cd= | 0.030975
|  |  |  | @ Cl=0.4, Cd= | 0.041653
|  |  |  | @ Cl=0.6, Cd= | 0.045906
alpha (deg) | Cl | Cd | Cm | Cl/Cd
-20 | -0.5796 | 0.25669 | -0.009 | -2.258
-19.5 | -0.5606 | 0.25037 | -0.0126 | -2.2391
-19 | -0.5438 | 0.24571 | -0.0165 | -2.2132
-18.5 | -0.5332 | 0.24556 | -0.021 | -2.1714
-18 | -0.5106 | 0.2343 | -0.0232 | -2.1793
-17.5 | -0.4888 | 0.22494 | -0.0248 | -2.173
-17 | -0.4716 | 0.21874 | -0.0272 | -2.156
-16.5 | -0.4593 | 0.215 | -0.0302 | -2.1363
-15.5 | -0.4264 | 0.20087 | -0.0332 | -2.1228
-15 | -0.4131 | 0.19546 | -0.0346 | -2.1135
-14.5 | -0.4164 | 0.19653 | -0.0375 | -2.1188
-14 | -0.3885 | 0.18372 | -0.0367 | -2.1146
-13.5 | -0.3801 | 0.17917 | -0.0375 | -2.1214
-13 | -0.3814 | 0.17673 | -0.0387 | -2.1581
-12.5 | -0.3599 | 0.16719 | -0.0373 | -2.1526
-12 | -0.3686 | 0.16633 | -0.0381 | -2.2161
-11.5 | -0.3483 | 0.1568 | -0.0363 | -2.2213
-11 | -0.3585 | 0.1552 | -0.0362 | -2.3099
-10.5 | -0.3413 | 0.14664 | -0.034 | -2.3275
-10 | -0.3649 | 0.14682 | -0.0337 | -2.4854
-9.5 | -0.3432 | 0.13755 | -0.0309 | -2.4951
-9 | -0.3404 | 0.13192 | -0.0287 | -2.5804
-8.5 | -0.3473 | 0.12769 | -0.0267 | -2.7199
-8 | -0.3582 | 0.12404 | -0.0243 | -2.8878
-7.5 | -0.3559 | 0.11835 | -0.0211 | -3.0072
-7 | -0.3541 | 0.11303 | -0.0174 | -3.1328
-6.5 | -0.3798 | 0.11075 | -0.0134 | -3.4293
-6 | -0.3796 | 0.10525 | -0.0085 | -3.6067
-5.5 | -0.3889 | 0.10086 | -0.0029 | -3.8558
-4.5 | -0.3933 | 0.09072 | 0.01 | -4.3353
-3.5 | -0.3684 | 0.07971 | 0.0247 | -4.6218
-3 | -0.3835 | 0.06582 | -0.0299 | -5.8265
-2.5 | -0.3098 | 0.05434 | -0.0454 | -5.7011
-2 | -0.2322 | 0.04623 | -0.0557 | -5.0227
-1.5 | -0.1563 | 0.04062 | -0.0615 | -3.8479
-1 | -0.0828 | 0.03694 | -0.0641 | -2.2415
-0.5 | -0.0218 | 0.03456 | -0.0635 | -0.63079
0 | 0.0459 | 0.03291 | -0.0637 | 1.3947
0.5 | 0.0804 | 0.03028 | -0.0558 | 2.6552
1 | 0.1323 | 0.03212 | -0.0563 | 4.1189
1.5 | 0.1929 | 0.03472 | -0.0592 | 5.5559
2 | 0.3079 | 0.03883 | -0.0716 | 7.9294
2.5 | 0.4084 | 0.04191 | -0.0802 | 9.7447
3 | 0.49 | 0.04404 | -0.0848 | 11.1262
3.5 | 0.5778 | 0.04569 | -0.089 | 12.6461
4 | 0.6631 | 0.04652 | -0.0913 | 14.2541
4.5 | 0.7547 | 0.0461 | -0.0919 | 16.3709
5 | 0.8498 | 0.04412 | -0.09 | 19.2611
5.5 | 0.983 | 0.03825 | -0.0866 | 25.6993
6 | 1.1126 | 0.0354 | -0.0847 | 31.4294
6.5 | 1.1773 | 0.03828 | -0.0812 | 30.755
7 | 1.2074 | 0.04283 | -0.0756 | 28.1905
7.5 | 1.2145 | 0.04838 | -0.069 | 25.1033
8 | 1.1929 | 0.05579 | -0.0626 | 21.382
8.5 | 1.151 | 0.06535 | -0.0586 | 17.6129
9 | 1.0652 | 0.08141 | -0.0621 | 13.0844
9.5 | 1.0226 | 0.09665 | -0.0682 | 10.5804
10 | 0.982 | 0.11311 | -0.0769 | 8.6818
10.5 | 0.9844 | 0.124 | -0.0802 | 7.9387
11 | 0.9649 | 0.13717 | -0.0874 | 7.0343
11.5 | 0.965 | 0.14911 | -0.0931 | 6.4717
12 | 0.9794 | 0.16062 | -0.0975 | 6.0976
13 | 0.9587 | 0.18724 | -0.1185 | 5.1202
13.5 | 0.9925 | 0.19891 | -0.1206 | 4.9897
14 | 1.0088 | 0.20747 | -0.124 | 4.8624
14.5 | 1.0238 | 0.21556 | -0.1278 | 4.7495
15 | 1.0399 | 0.22363 | -0.1317 | 4.6501
15.5 | 1.0594 | 0.23254 | -0.1356 | 4.5558
16 | 1.0781 | 0.24102 | -0.1397 | 4.4731
16.5 | 1.1054 | 0.25288 | -0.1428 | 4.3712
17 | 1.1166 | 0.25767 | -0.1484 | 4.3334
17.5 | 1.129 | 0.26383 | -0.1545 | 4.2793
18 | 1.1543 | 0.2751 | -0.1584 | 4.1959
18.5 | 1.1797 | 0.28606 | -0.162 | 4.124
19 | 1.1896 | 0.28971 | -0.1694 | 4.1062
19.5 | 1.2227 | 0.30675 | -0.1716 | 3.986
20 | 1.2306 | 0.30715 | -0.1798 | 4.0065

## 9. Re 50k Mach 0.50 (2)
BIGFOIL.COM POLAR EXPORT
SG6041_PSO
SG6041_PSO |  |  |  | Cl Max: | 1.434 | at alpha= | 6 | deg
JavaFoil+Calcfoil stall+Eppler ext transition |  |  |  | L/D Max: | 48.87 | at alpha= | 3 | deg
Re: | 50000 |  |  | Cd Min: | 0.01702 | at alpha= | -1.5 | deg
Mach: | 0.5 |  |  | Cl=0 at alpha= | -5.2963 | deg
|  |  |  | @ Cl=0.1, Cd= | 0.058807
|  |  |  | @ Cl=0.4, Cd= | 0.025175
|  |  |  | @ Cl=0.6, Cd= | 0.017337
alpha (deg) | Cl | Cd | Cm | Cl/Cd
-20 | -0.783 | 0.42163 | -0.067 | -1.856
-19.5 | -0.755 | 0.40135 | -0.064 | -1.882
-19 | -0.729 | 0.3948 | -0.064 | -1.847
-18.5 | -0.704 | 0.39078 | -0.064 | -1.8
-18 | -0.678 | 0.3694 | -0.065 | -1.834
-17.5 | -0.652 | 0.35813 | -0.065 | -1.82
-17 | -0.626 | 0.35908 | -0.065 | -1.742
-16.5 | -0.6 | 0.35448 | -0.065 | -1.691
-16 | -0.572 | 0.33043 | -0.063 | -1.732
-15.5 | -0.546 | 0.32669 | -0.061 | -1.67
-15 | -0.519 | 0.31343 | -0.061 | -1.657
-14.5 | -0.493 | 0.32477 | -0.061 | -1.518
-14 | -0.467 | 0.32122 | -0.061 | -1.453
-13.5 | -0.44 | 0.31773 | -0.062 | -1.385
-13 | -0.414 | 0.28814 | -0.062 | -1.436
-12.5 | -0.386 | 0.26681 | -0.057 | -1.449
-12 | -0.36 | 0.24873 | -0.056 | -1.447
-11.5 | -0.333 | 0.24194 | -0.057 | -1.378
-11 | -0.307 | 0.2423 | -0.056 | -1.266
-10.5 | -0.28 | 0.23932 | -0.057 | -1.17
-10 | -0.253 | 0.23344 | -0.057 | -1.085
-9.5 | -0.226 | 0.1915 | -0.05 | -1.181
-9 | -0.199 | 0.188 | -0.05 | -1.061
-8.5 | -0.173 | 0.18472 | -0.051 | -0.935
-8 | -0.146 | 0.17173 | -0.05 | -0.85
-7.5 | -0.119 | 0.16904 | -0.051 | -0.704
-7 | -0.092 | 0.17086 | -0.049 | -0.539
-6.5 | -0.065 | 0.15101 | -0.044 | -0.432
-6 | -0.038 | 0.16135 | -0.044 | -0.238
-5.5 | -0.011 | 0.15978 | -0.044 | -0.071
-5 | 0.016 | 0.13477 | -0.044 | 0.115
-4.5 | 0.073 | 0.06454 | -0.041 | 1.126
-4 | 0.129 | 0.05265 | -0.04 | 2.453
-3.5 | 0.187 | 0.04626 | -0.042 | 4.038
-3 | 0.245 | 0.04317 | -0.043 | 5.665
-2.5 | 0.302 | 0.04107 | -0.049 | 7.356
-2 | 0.448 | 0.01739 | -0.14 | 25.742
-1.5 | 0.517 | 0.01702 | -0.14 | 30.368
-1 | 0.586 | 0.01724 | -0.14 | 33.972
-0.5 | 0.654 | 0.01771 | -0.141 | 36.927
0 | 0.701 | 0.01864 | -0.142 | 37.631
0.5 | 0.767 | 0.019 | -0.142 | 40.372
1 | 0.832 | 0.01951 | -0.142 | 42.629
1.5 | 0.897 | 0.02002 | -0.143 | 44.804
2 | 0.962 | 0.02087 | -0.144 | 46.102
2.5 | 1.029 | 0.02161 | -0.144 | 47.608
3 | 1.096 | 0.02242 | -0.145 | 48.87
3.5 | 1.17 | 0.02481 | -0.147 | 47.146
4 | 1.231 | 0.02759 | -0.148 | 44.612
4.5 | 1.289 | 0.02941 | -0.148 | 43.832
5 | 1.344 | 0.03119 | -0.148 | 43.09
5.5 | 1.395 | 0.03328 | -0.148 | 41.912
6 | 1.434 | 0.03555 | -0.148 | 40.349
6.5 | 1.357 | 0.04577 | -0.132 | 29.659
7 | 1.247 | 0.06699 | -0.087 | 18.615
7.5 | 1.236 | 0.07499 | -0.083 | 16.481
8 | 1.171 | 0.08699 | -0.063 | 13.457
8.5 | 0.742 | 0.17778 | -0.048 | 4.172
9 | 0.768 | 0.07708 | -0.022 | 9.96
9.5 | 0.794 | 0.16575 | -0.025 | 4.791
10 | 0.823 | 0.26519 | -0.066 | 3.104
10.5 | 0.85 | 0.27103 | -0.067 | 3.136
11 | 0.878 | 0.31546 | -0.073 | 2.784

## 10. Re 100k Mach 0.00 (1)
BIGFOIL.COM POLAR EXPORT
SG6041_PSO
SG6041_PSO |  |  |  | Cl Max: | 1.4758 | at alpha= | 12.5 | deg
XFOIL ncrit=9 |  |  |  | L/D Max: | 62.5501 | at alpha= | 6 | deg
Re: | 100000 |  |  | Cd Min: | 0.01697 | at alpha= | 5.5 | deg
Mach: | 0 |  |  | Cl=0 at alpha= | -1.3586 | deg
|  |  |  | @ Cl=0.1, Cd= | 0.023817
|  |  |  | @ Cl=0.4, Cd= | 0.026158
|  |  |  | @ Cl=0.6, Cd= | 0.026028
alpha (deg) | Cl | Cd | Cm | Cl/Cd
-20 | -0.5244 | 0.23033 | -0.0105 | -2.2767
-19.5 | -0.5095 | 0.22509 | -0.0135 | -2.2635
-19 | -0.4962 | 0.22095 | -0.0171 | -2.2458
-18.5 | -0.489 | 0.21967 | -0.0215 | -2.2261
-18 | -0.4765 | 0.21376 | -0.0242 | -2.2291
-17.5 | -0.4544 | 0.20332 | -0.0241 | -2.2349
-17 | -0.4403 | 0.19763 | -0.0258 | -2.2279
-16.5 | -0.4275 | 0.19219 | -0.0277 | -2.2244
-16 | -0.4159 | 0.18699 | -0.0297 | -2.2242
-15.5 | -0.408 | 0.18308 | -0.0324 | -2.2285
-15 | -0.41 | 0.18167 | -0.0357 | -2.2568
-14.5 | -0.4135 | 0.17953 | -0.0387 | -2.3032
-14 | -0.3777 | 0.16511 | -0.0354 | -2.2876
-13.5 | -0.3681 | 0.1596 | -0.0357 | -2.3064
-13 | -0.3614 | 0.15445 | -0.0362 | -2.3399
-12.5 | -0.36 | 0.15013 | -0.0372 | -2.3979
-12 | -0.3714 | 0.14818 | -0.0392 | -2.5064
-11.5 | -0.3839 | 0.14562 | -0.0406 | -2.6363
-11 | -0.3559 | 0.13432 | -0.0358 | -2.6496
-10.5 | -0.3536 | 0.12943 | -0.034 | -2.732
-10 | -0.3572 | 0.125 | -0.0326 | -2.8576
-9.5 | -0.3699 | 0.12155 | -0.0321 | -3.0432
-9 | -0.3973 | 0.11963 | -0.0326 | -3.3211
-8.5 | -0.4278 | 0.11727 | -0.0319 | -3.648
-8 | -0.3928 | 0.10692 | -0.0257 | -3.6738
-7.5 | -0.4037 | 0.10277 | -0.0229 | -3.9282
-7 | -0.4274 | 0.09922 | -0.0199 | -4.3076
-6.5 | -0.4572 | 0.09494 | -0.0231 | -4.8157
-6 | -0.4628 | 0.08632 | -0.0299 | -5.3614
-5.5 | -0.4553 | 0.08134 | -0.0238 | -5.5975
-5 | -0.4335 | 0.07154 | -0.0378 | -6.0595
-4.5 | -0.4056 | 0.06466 | -0.0416 | -6.2728
-4 | -0.377 | 0.0583 | -0.0423 | -6.4666
-3.5 | -0.3409 | 0.05275 | -0.0439 | -6.4626
-2.5 | -0.1824 | 0.03374 | -0.0573 | -5.406
-2 | -0.1124 | 0.02938 | -0.0596 | -3.8257
-1.5 | -0.0226 | 0.02773 | -0.0652 | -0.815
-1 | 0.0573 | 0.02601 | -0.0697 | 2.203
-0.5 | 0.1165 | 0.02297 | -0.0686 | 5.0718
0 | 0.1964 | 0.02414 | -0.0743 | 8.1359
0.5 | 0.2633 | 0.02492 | -0.0775 | 10.5658
1 | 0.3375 | 0.02572 | -0.0816 | 13.1221
1.5 | 0.4188 | 0.02629 | -0.0865 | 15.93
2 | 0.4854 | 0.02661 | -0.0886 | 18.2413
2.5 | 0.5667 | 0.02642 | -0.0925 | 21.4497
3.5 | 0.7266 | 0.02454 | -0.0979 | 29.6088
4 | 0.8227 | 0.02212 | -0.1018 | 37.1926
4.5 | 0.9013 | 0.01998 | -0.1027 | 45.1101
5 | 0.9723 | 0.01814 | -0.1024 | 53.5998
5.5 | 1.0417 | 0.01697 | -0.1021 | 61.3848
6 | 1.0915 | 0.01745 | -0.0992 | 62.5501
6.5 | 1.1203 | 0.01923 | -0.0939 | 58.2579
7 | 1.1469 | 0.02131 | -0.089 | 53.8198
7.5 | 1.1777 | 0.02349 | -0.085 | 50.1362
8 | 1.2132 | 0.02573 | -0.0821 | 47.1512
8.5 | 1.253 | 0.0281 | -0.0799 | 44.5907
9 | 1.2957 | 0.0307 | -0.0783 | 42.2052
9.5 | 1.3404 | 0.03346 | -0.0772 | 40.0598
10 | 1.3847 | 0.03674 | -0.0761 | 37.6892
10.5 | 1.4179 | 0.03999 | -0.0732 | 35.4564
11 | 1.4456 | 0.04354 | -0.0699 | 33.2017
11.5 | 1.4739 | 0.04788 | -0.067 | 30.7832
12 | 1.4666 | 0.05198 | -0.0589 | 28.2147
12.5 | 1.4758 | 0.05743 | -0.0547 | 25.6974
13 | 1.441 | 0.06395 | -0.0465 | 22.5332
13.5 | 1.3974 | 0.0722 | -0.0409 | 19.3546
14 | 1.3417 | 0.08296 | -0.0388 | 16.1729
14.5 | 1.2721 | 0.09777 | -0.0424 | 13.0111
15 | 1.1982 | 0.1179 | -0.0531 | 10.1628
16 | 1.0313 | 0.20174 | -0.1028 | 5.112
16.5 | 1.0117 | 0.21062 | -0.1131 | 4.8034
17 | 1.0548 | 0.21963 | -0.1101 | 4.8026
17.5 | 1.0332 | 0.22601 | -0.1217 | 4.5715

## 11. Re 100k Mach 0.00 (2)
BIGFOIL.COM POLAR EXPORT
SG6041_PSO
SG6041_PSO |  |  |  | Cl Max: | 1.556 | at alpha= | 10 | deg
JavaFoil+Calcfoil stall+Eppler ext transition |  |  |  | L/D Max: | 69.633 | at alpha= | 4 | deg
Re: | 100000 |  |  | Cd Min: | 0.01183 | at alpha= | -1.5 | deg
Mach: | 0 |  |  | Cl=0 at alpha= | -5.2954 | deg
|  |  |  | @ Cl=0.1, Cd= | 0.041428
|  |  |  | @ Cl=0.4, Cd= | 0.012728
|  |  |  | @ Cl=0.6, Cd= | 0.012281
alpha (deg) | Cl | Cd | Cm | Cl/Cd
-17 | -0.214 | 0.20927 | -0.038 | -1.022
-16.5 | -0.222 | 0.20623 | -0.039 | -1.079
-16 | -0.231 | 0.18968 | -0.039 | -1.218
-15.5 | -0.24 | 0.18276 | -0.039 | -1.311
-15 | -0.248 | 0.17234 | -0.039 | -1.439
-14.5 | -0.256 | 0.15787 | -0.039 | -1.621
-14 | -0.263 | 0.24821 | -0.038 | -1.061
-13.5 | -0.27 | 0.22225 | -0.038 | -1.214
-13 | -0.275 | 0.20688 | -0.038 | -1.331
-12.5 | -0.28 | 0.18568 | -0.038 | -1.505
-12 | -0.282 | 0.17107 | -0.038 | -1.648
-11.5 | -0.282 | 0.15305 | -0.038 | -1.844
-11 | -0.28 | 0.13653 | -0.037 | -2.051
-10.5 | -0.275 | 0.12467 | -0.037 | -2.205
-10 | -0.267 | 0.11075 | -0.038 | -2.407
-9.5 | -0.255 | 0.09819 | -0.038 | -2.593
-9 | -0.239 | 0.08924 | -0.037 | -2.676
-8.5 | -0.219 | 0.0817 | -0.037 | -2.679
-8 | -0.195 | 0.07428 | -0.037 | -2.623
-7.5 | -0.167 | 0.068 | -0.037 | -2.452
-7 | -0.135 | 0.06216 | -0.037 | -2.166
-6.5 | -0.099 | 0.05703 | -0.037 | -1.736
-6 | -0.06 | 0.05263 | -0.036 | -1.141
-5.5 | -0.018 | 0.04865 | -0.036 | -0.378
-5 | 0.026 | 0.04536 | -0.036 | 0.564
-4.5 | 0.071 | 0.04273 | -0.037 | 1.67
-4 | 0.118 | 0.04062 | -0.037 | 2.914
-3.5 | 0.166 | 0.03856 | -0.04 | 4.311
-3 | 0.215 | 0.03709 | -0.041 | 5.785
-2.5 | 0.264 | 0.03573 | -0.05 | 7.377
-2 | 0.389 | 0.01293 | -0.123 | 30.051
-1.5 | 0.449 | 0.01183 | -0.123 | 37.945
-1 | 0.508 | 0.01194 | -0.124 | 42.569
-0.5 | 0.567 | 0.01203 | -0.124 | 47.138
0 | 0.617 | 0.01241 | -0.125 | 49.709
0.5 | 0.675 | 0.0126 | -0.125 | 53.543
1 | 0.733 | 0.01305 | -0.126 | 56.126
1.5 | 0.79 | 0.01331 | -0.126 | 59.364
2 | 0.847 | 0.01356 | -0.126 | 62.51
2.5 | 0.905 | 0.01388 | -0.127 | 65.192
3 | 0.963 | 0.01427 | -0.127 | 67.478
3.5 | 1.021 | 0.01474 | -0.128 | 69.273
4 | 1.079 | 0.0155 | -0.129 | 69.633
4.5 | 1.137 | 0.01863 | -0.129 | 61.039
5 | 1.191 | 0.02056 | -0.13 | 57.92
5.5 | 1.243 | 0.02163 | -0.13 | 57.476
6 | 1.293 | 0.02261 | -0.13 | 57.205
6.5 | 1.341 | 0.02388 | -0.13 | 56.164
7 | 1.386 | 0.025 | -0.131 | 55.44
7.5 | 1.426 | 0.02627 | -0.131 | 54.274
8 | 1.461 | 0.0276 | -0.131 | 52.949
8.5 | 1.492 | 0.02917 | -0.131 | 51.141
9 | 1.518 | 0.03126 | -0.13 | 48.557
9.5 | 1.534 | 0.03296 | -0.13 | 46.555
10 | 1.556 | 0.03467 | -0.13 | 44.88
10.5 | 1.556 | 0.03846 | -0.128 | 40.472
11 | 1.31 | 0.07852 | -0.016 | 16.679
11.5 | 1.302 | 0.08432 | -0.021 | 15.446
12 | 1.284 | 0.09113 | -0.021 | 14.09
12.5 | 1.258 | 0.10037 | -0.023 | 12.538
13 | 1.226 | 0.10842 | -0.022 | 11.309
13.5 | 1.188 | 0.11729 | -0.022 | 10.13
14 | 1.145 | 0.13068 | -0.02 | 8.764
14.5 | 1.099 | 0.14595 | -0.022 | 7.528
15 | 1.05 | 0.15491 | -0.018 | 6.775

## 12. Re 100k Mach 0.00 (3)
BIGFOIL.COM POLAR EXPORT
SG6041_PSO
SG6041_PSO |  |  |  | Cl Max: | 1.5106 | at alpha= | 12 | deg
NF |  |  |  | L/D Max: | 62.8639 | at alpha= | 6 | deg
Re: | 100000 |  |  | Cd Min: | 0.016811 | at alpha= | 5.5 | deg
Mach: | 0 |  |  | Cl=0 at alpha= | -1.4514 | deg
|  |  |  | @ Cl=0.1, Cd= | 0.024071
|  |  |  | @ Cl=0.4, Cd= | 0.026105
|  |  |  | @ Cl=0.6, Cd= | 0.02619
alpha (deg) | Cl | Cd | Cm | Cl/Cd
-20 | -0.55156 | 0.22383 | -0.0055478 | -2.4642
-19.5 | -0.53567 | 0.21888 | -0.0088271 | -2.4473
-19 | -0.52006 | 0.21392 | -0.011975 | -2.4311
-18.5 | -0.50474 | 0.20893 | -0.01499 | -2.4158
-18 | -0.48969 | 0.20393 | -0.017872 | -2.4013
-17.5 | -0.47488 | 0.1989 | -0.020619 | -2.3875
-17 | -0.46032 | 0.19385 | -0.023223 | -2.3746
-16.5 | -0.44616 | 0.18877 | -0.02567 | -2.3635
-16 | -0.43261 | 0.18366 | -0.027938 | -2.3555
-15.5 | -0.41991 | 0.17852 | -0.029999 | -2.3522
-15 | -0.40827 | 0.17334 | -0.031824 | -2.3553
-14.5 | -0.39789 | 0.16813 | -0.03339 | -2.3666
-14 | -0.3888 | 0.16287 | -0.034682 | -2.3872
-13.5 | -0.38097 | 0.15757 | -0.035694 | -2.4178
-13 | -0.37439 | 0.15225 | -0.036421 | -2.4591
-12.5 | -0.36915 | 0.14695 | -0.036858 | -2.5122
-12 | -0.3654 | 0.1417 | -0.036999 | -2.5787
-11.5 | -0.36333 | 0.13656 | -0.036835 | -2.6607
-11 | -0.36314 | 0.13156 | -0.036354 | -2.7602
-10.5 | -0.36503 | 0.12678 | -0.035528 | -2.8794
-10 | -0.36918 | 0.12223 | -0.034319 | -3.0204
-9.5 | -0.3758 | 0.11791 | -0.032664 | -3.1872
-9 | -0.38525 | 0.11375 | -0.030501 | -3.3868
-8.5 | -0.39776 | 0.10968 | -0.027891 | -3.6265
-8 | -0.41319 | 0.1056 | -0.025126 | -3.9129
-7.5 | -0.43122 | 0.10128 | -0.022658 | -4.2579
-7 | -0.4493 | 0.096299 | -0.021413 | -4.6657
-6.5 | -0.46093 | 0.090169 | -0.022709 | -5.1119
-6 | -0.4632 | 0.083135 | -0.025676 | -5.5717
-5.5 | -0.45625 | 0.075689 | -0.028697 | -6.0279
-5 | -0.43797 | 0.06809 | -0.032635 | -6.4322
-4.5 | -0.41243 | 0.060459 | -0.038071 | -6.8216
-4 | -0.36614 | 0.05462 | -0.044743 | -6.7033
-3.5 | -0.28231 | 0.04168 | -0.05572 | -6.7733
-3 | -0.20755 | 0.034326 | -0.060298 | -6.0465
-2.5 | -0.14437 | 0.03085 | -0.06213 | -4.6796
-2 | -0.081866 | 0.027939 | -0.063998 | -2.9301
-1.5 | -0.0080695 | 0.026148 | -0.068945 | -0.30861
-1 | 0.074999 | 0.024723 | -0.073953 | 3.0336
-0.5 | 0.13964 | 0.023039 | -0.07373 | 6.0611
0 | 0.21563 | 0.023928 | -0.077893 | 9.0116
0.5 | 0.29138 | 0.02505 | -0.082384 | 11.6317
1 | 0.36666 | 0.0259 | -0.086569 | 14.1567
1.5 | 0.44259 | 0.026367 | -0.090581 | 16.7857
2 | 0.51947 | 0.026472 | -0.094357 | 19.6237
2.5 | 0.59727 | 0.026215 | -0.097685 | 22.7833
3 | 0.67658 | 0.025488 | -0.10046 | 26.5451
3.5 | 0.75732 | 0.024008 | -0.10265 | 31.5448
4 | 0.83854 | 0.021719 | -0.104 | 38.6083
4.5 | 0.91614 | 0.019236 | -0.10417 | 47.6261
5 | 0.99053 | 0.01743 | -0.10453 | 56.8301
5.5 | 1.0559 | 0.016811 | -0.10421 | 62.8094
6 | 1.1002 | 0.017501 | -0.10094 | 62.8639
6.5 | 1.1281 | 0.019452 | -0.095485 | 57.9951
7 | 1.1521 | 0.021747 | -0.090096 | 52.9769
7.5 | 1.1828 | 0.024054 | -0.08632 | 49.1746
8 | 1.2203 | 0.026536 | -0.083943 | 45.9864
8.5 | 1.2652 | 0.029048 | -0.08271 | 43.5555
9 | 1.3141 | 0.031663 | -0.081948 | 41.5029
9.5 | 1.3627 | 0.034502 | -0.081126 | 39.4973
10 | 1.4087 | 0.037669 | -0.080061 | 37.3965
10.5 | 1.4492 | 0.041235 | -0.078454 | 35.1447
11 | 1.4808 | 0.04522 | -0.075831 | 32.7471
11.5 | 1.5014 | 0.049628 | -0.071851 | 30.2532
12 | 1.5106 | 0.054489 | -0.06652 | 27.724
12.5 | 1.5077 | 0.059974 | -0.060042 | 25.1394
13 | 1.4835 | 0.066911 | -0.052778 | 22.1718
13.5 | 1.4277 | 0.075691 | -0.045997 | 18.8616
14 | 1.303 | 0.097509 | -0.048356 | 13.3632
14.5 | 1.0653 | 0.15562 | -0.072765 | 6.8451
15 | 1.0146 | 0.17586 | -0.098872 | 5.7692
15.5 | 0.96197 | 0.19115 | -0.098566 | 5.0325
16 | 0.89052 | 0.20056 | -0.093648 | 4.4401
16.5 | 0.85669 | 0.20468 | -0.091417 | 4.1856
17 | 0.85451 | 0.20933 | -0.093624 | 4.0821
17.5 | 0.87682 | 0.21508 | -0.099487 | 4.0766
18 | 0.91472 | 0.22158 | -0.10763 | 4.1281
18.5 | 0.96136 | 0.22855 | -0.11707 | 4.2063
19 | 1.0097 | 0.23575 | -0.12682 | 4.2827
19.5 | 1.0518 | 0.24294 | -0.13576 | 4.3294
20 | 1.0827 | 0.24993 | -0.14315 | 4.332

## 13. Re 100k Mach 0.10 (1)
BIGFOIL.COM POLAR EXPORT
SG6041_PSO
SG6041_PSO |  |  |  | Cl Max: | 1.4688 | at alpha= | 11.5 | deg
XFOIL ncrit=9 |  |  |  | L/D Max: | 61.9536 | at alpha= | 6 | deg
Re: | 100000 |  |  | Cd Min: | 0.01701 | at alpha= | 5.5 | deg
Mach: | 0.1 |  |  | Cl=0 at alpha= | -1.3728 | deg
|  |  |  | @ Cl=0.1, Cd= | 0.024163
|  |  |  | @ Cl=0.4, Cd= | 0.026201
|  |  |  | @ Cl=0.6, Cd= | 0.026227
alpha (deg) | Cl | Cd | Cm | Cl/Cd
-20 | -0.5256 | 0.23093 | -0.0105 | -2.276
-19.5 | -0.5105 | 0.22571 | -0.0136 | -2.2618
-19 | -0.4976 | 0.2219 | -0.0174 | -2.2425
-18.5 | -0.4909 | 0.22088 | -0.0218 | -2.2225
-18 | -0.473 | 0.21189 | -0.0234 | -2.2323
-17.5 | -0.4546 | 0.20373 | -0.0241 | -2.2314
-17 | -0.4406 | 0.19809 | -0.0259 | -2.2242
-16.5 | -0.4277 | 0.19264 | -0.0278 | -2.2202
-16 | -0.4161 | 0.18749 | -0.0298 | -2.2193
-15.5 | -0.4092 | 0.18397 | -0.0327 | -2.2243
-15 | -0.4117 | 0.18273 | -0.036 | -2.2531
-14.5 | -0.394 | 0.17308 | -0.0361 | -2.2764
-14 | -0.3769 | 0.16546 | -0.0354 | -2.2779
-13.5 | -0.3676 | 0.16001 | -0.0357 | -2.2974
-13 | -0.3611 | 0.1549 | -0.0363 | -2.3312
-12.5 | -0.361 | 0.15091 | -0.0375 | -2.3922
-12 | -0.3732 | 0.14912 | -0.0395 | -2.5027
-11.5 | -0.385 | 0.14646 | -0.0408 | -2.6287
-11 | -0.354 | 0.13467 | -0.0356 | -2.6286
-10.5 | -0.3525 | 0.12988 | -0.0339 | -2.714
-10 | -0.3567 | 0.1255 | -0.0326 | -2.8422
-9.5 | -0.3718 | 0.12242 | -0.0324 | -3.0371
-9 | -0.3992 | 0.12055 | -0.0329 | -3.3115
-8.5 | -0.3956 | 0.11273 | -0.0296 | -3.5093
-8 | -0.3891 | 0.10728 | -0.0255 | -3.627
-7.5 | -0.4011 | 0.10317 | -0.023 | -3.8878
-7 | -0.4267 | 0.09976 | -0.0202 | -4.2773
-6.5 | -0.4591 | 0.09552 | -0.0256 | -4.8063
-6 | -0.4618 | 0.08749 | -0.0267 | -5.2783
-5.5 | -0.455 | 0.08232 | -0.0224 | -5.5272
-5 | -0.4362 | 0.07248 | -0.0363 | -6.0182
-4.5 | -0.4091 | 0.06548 | -0.0406 | -6.2477
-4 | -0.3806 | 0.05907 | -0.0416 | -6.4432
-3.5 | -0.3451 | 0.0534 | -0.0431 | -6.4625
-2.5 | -0.1859 | 0.03424 | -0.0573 | -5.4293
-2 | -0.1102 | 0.02968 | -0.0606 | -3.7129
-1.5 | -0.0206 | 0.02794 | -0.0662 | -0.73729
-1 | 0.0604 | 0.02623 | -0.0707 | 2.3027
-0.5 | 0.1198 | 0.02313 | -0.0695 | 5.1794
0 | 0.193 | 0.0241 | -0.0739 | 8.0083
0.5 | 0.2647 | 0.02499 | -0.0779 | 10.5922
1 | 0.3414 | 0.0258 | -0.0824 | 13.2326
1.5 | 0.4247 | 0.02637 | -0.0875 | 16.1054
2 | 0.4883 | 0.02666 | -0.089 | 18.3158
2.5 | 0.5734 | 0.0264 | -0.0934 | 21.7197
3 | 0.6441 | 0.02594 | -0.095 | 24.8304
3.5 | 0.7348 | 0.02437 | -0.0987 | 30.1518
4.5 | 0.9007 | 0.02008 | -0.102 | 44.8556
5 | 0.9785 | 0.01804 | -0.1025 | 54.2406
5.5 | 1.046 | 0.01701 | -0.1018 | 61.4932
6 | 1.0941 | 0.01766 | -0.0987 | 61.9536
6.5 | 1.1221 | 0.0195 | -0.0932 | 57.5436
7 | 1.1493 | 0.02164 | -0.0883 | 53.11
7.5 | 1.1807 | 0.0238 | -0.0844 | 49.6092
8 | 1.2166 | 0.02606 | -0.0814 | 46.6846
8.5 | 1.2581 | 0.02851 | -0.0795 | 44.1284
9 | 1.3006 | 0.03114 | -0.0777 | 41.7662
9.5 | 1.3498 | 0.03426 | -0.0773 | 39.3987
10 | 1.3872 | 0.03736 | -0.0748 | 37.1306
10.5 | 1.4192 | 0.04075 | -0.0717 | 34.827
11 | 1.4442 | 0.04448 | -0.0679 | 32.4685
11.5 | 1.4688 | 0.04894 | -0.0646 | 30.0123
12 | 1.4574 | 0.05341 | -0.0563 | 27.287
12.5 | 1.4648 | 0.05898 | -0.0521 | 24.8355
13 | 1.4256 | 0.06591 | -0.0444 | 21.6295
13.5 | 1.3778 | 0.07484 | -0.0397 | 18.4099
14 | 1.3196 | 0.08643 | -0.039 | 15.2678
14.5 | 1.2524 | 0.10189 | -0.0442 | 12.2917
15 | 1.1847 | 0.12228 | -0.0557 | 9.6884
16 | 1.0325 | 0.20291 | -0.1039 | 5.0885
16.5 | 1.0138 | 0.2116 | -0.1141 | 4.7911

## 14. Re 100k Mach 0.10 (2)
BIGFOIL.COM POLAR EXPORT
SG6041_PSO
SG6041_PSO |  |  |  | Cl Max: | 1.554 | at alpha= | 10 | deg
JavaFoil+Calcfoil stall+Eppler ext transition |  |  |  | L/D Max: | 69.541 | at alpha= | 4 | deg
Re: | 100000 |  |  | Cd Min: | 0.01183 | at alpha= | -1.5 | deg
Mach: | 0.1 |  |  | Cl=0 at alpha= | -5.2954 | deg
|  |  |  | @ Cl=0.1, Cd= | 0.041647
|  |  |  | @ Cl=0.4, Cd= | 0.012774
|  |  |  | @ Cl=0.6, Cd= | 0.012298
alpha (deg) | Cl | Cd | Cm | Cl/Cd
-16 | -0.197 | 0.19258 | -0.039 | -1.021
-15.5 | -0.207 | 0.1876 | -0.04 | -1.101
-15 | -0.217 | 0.17584 | -0.039 | -1.232
-14.5 | -0.226 | 0.16119 | -0.039 | -1.405
-14 | -0.236 | 0.14984 | -0.039 | -1.574
-13.5 | -0.245 | 0.2451 | -0.039 | -0.998
-13 | -0.252 | 0.22775 | -0.039 | -1.108
-12.5 | -0.259 | 0.2032 | -0.039 | -1.274
-12 | -0.264 | 0.18173 | -0.038 | -1.451
-11.5 | -0.266 | 0.16055 | -0.038 | -1.659
-11 | -0.267 | 0.14909 | -0.038 | -1.789
-10.5 | -0.264 | 0.13191 | -0.038 | -2.001
-10 | -0.258 | 0.11231 | -0.038 | -2.296
-9.5 | -0.248 | 0.1031 | -0.038 | -2.404
-9 | -0.234 | 0.09249 | -0.038 | -2.528
-8.5 | -0.215 | 0.08384 | -0.038 | -2.57
-8 | -0.193 | 0.07613 | -0.038 | -2.531
-7.5 | -0.165 | 0.06862 | -0.037 | -2.411
-7 | -0.134 | 0.0626 | -0.037 | -2.142
-6.5 | -0.099 | 0.05744 | -0.037 | -1.72
-6 | -0.06 | 0.0529 | -0.036 | -1.135
-5.5 | -0.018 | 0.04883 | -0.036 | -0.377
-5 | 0.026 | 0.04567 | -0.036 | 0.562
-4.5 | 0.072 | 0.04294 | -0.037 | 1.667
-4 | 0.119 | 0.04077 | -0.037 | 2.915
-3.5 | 0.167 | 0.03857 | -0.04 | 4.329
-3 | 0.216 | 0.03716 | -0.041 | 5.802
-2.5 | 0.265 | 0.03571 | -0.05 | 7.415
-2 | 0.391 | 0.01294 | -0.124 | 30.198
-1.5 | 0.451 | 0.01183 | -0.124 | 38.117
-1 | 0.511 | 0.01195 | -0.124 | 42.728
-0.5 | 0.57 | 0.0121 | -0.125 | 47.112
0 | 0.62 | 0.01243 | -0.125 | 49.875
0.5 | 0.678 | 0.01263 | -0.126 | 53.705
1 | 0.736 | 0.01308 | -0.126 | 56.273
1.5 | 0.794 | 0.01334 | -0.127 | 59.518
2 | 0.852 | 0.01363 | -0.127 | 62.467
2.5 | 0.91 | 0.01397 | -0.128 | 65.106
3 | 0.968 | 0.01436 | -0.128 | 67.409
3.5 | 1.026 | 0.01485 | -0.129 | 69.117
4 | 1.085 | 0.0156 | -0.129 | 69.541
4.5 | 1.142 | 0.01882 | -0.13 | 60.7
5 | 1.196 | 0.02072 | -0.13 | 57.738
5.5 | 1.249 | 0.02178 | -0.131 | 57.346
6 | 1.299 | 0.02278 | -0.131 | 57.023
6.5 | 1.347 | 0.02407 | -0.131 | 55.961
7 | 1.391 | 0.02519 | -0.131 | 55.23
7.5 | 1.431 | 0.02651 | -0.131 | 53.964
8 | 1.466 | 0.0279 | -0.131 | 52.524
8.5 | 1.495 | 0.02951 | -0.131 | 50.662
9 | 1.52 | 0.03125 | -0.131 | 48.625
9.5 | 1.533 | 0.03358 | -0.13 | 45.658
10 | 1.554 | 0.03531 | -0.13 | 44.01
10.5 | 1.549 | 0.03965 | -0.128 | 39.055
11 | 1.307 | 0.07913 | -0.018 | 16.512
11.5 | 1.296 | 0.08544 | -0.022 | 15.171
12 | 1.274 | 0.09212 | -0.022 | 13.829
12.5 | 1.244 | 0.10166 | -0.024 | 12.233
13 | 1.206 | 0.11068 | -0.022 | 10.898
13.5 | 1.163 | 0.12144 | -0.021 | 9.573
14 | 1.114 | 0.13386 | -0.021 | 8.322
14.5 | 1.061 | 0.14543 | -0.02 | 7.298
15 | 1.006 | 0.16151 | -0.016 | 6.23

## 15. Re 100k Mach 0.25 (1)
BIGFOIL.COM POLAR EXPORT
SG6041_PSO
SG6041_PSO |  |  |  | Cl Max: | 1.4332 | at alpha= | 11.5 | deg
XFOIL ncrit=9 |  |  |  | L/D Max: | 61.3288 | at alpha= | 5.5 | deg
Re: | 100000 |  |  | Cd Min: | 0.01746 | at alpha= | 5.5 | deg
Mach: | 0.25 |  |  | Cl=0 at alpha= | -1.3971 | deg
|  |  |  | @ Cl=0.1, Cd= | 0.026418
|  |  |  | @ Cl=0.4, Cd= | 0.026518
|  |  |  | @ Cl=0.6, Cd= | 0.026553
alpha (deg) | Cl | Cd | Cm | Cl/Cd
-20 | -0.5323 | 0.23446 | -0.0106 | -2.2703
-19.5 | -0.5172 | 0.22977 | -0.0143 | -2.2509
-19 | -0.5074 | 0.2282 | -0.0188 | -2.2235
-18.5 | -0.4941 | 0.22256 | -0.0218 | -2.2201
-18 | -0.4724 | 0.21228 | -0.0224 | -2.2254
-17.5 | -0.4571 | 0.20628 | -0.0242 | -2.2159
-17 | -0.4428 | 0.20072 | -0.0263 | -2.2061
-16.5 | -0.4297 | 0.19532 | -0.0285 | -2.2
-16 | -0.4194 | 0.19108 | -0.0312 | -2.1949
-15.5 | -0.4175 | 0.18953 | -0.0346 | -2.2028
-15 | -0.4213 | 0.1885 | -0.0376 | -2.235
-14.5 | -0.3856 | 0.17326 | -0.0351 | -2.2256
-14 | -0.3745 | 0.16762 | -0.0355 | -2.2342
-13.5 | -0.3661 | 0.16237 | -0.0362 | -2.2547
-13 | -0.3612 | 0.15774 | -0.0371 | -2.2898
-12.5 | -0.3703 | 0.15611 | -0.0392 | -2.372
-12 | -0.3814 | 0.15404 | -0.0409 | -2.476
-11.5 | -0.3526 | 0.14211 | -0.0366 | -2.4812
-11 | -0.3481 | 0.13692 | -0.0349 | -2.5424
-10.5 | -0.3491 | 0.13238 | -0.0337 | -2.6371
-10 | -0.3602 | 0.12914 | -0.0335 | -2.7892
-9.5 | -0.3835 | 0.1275 | -0.0343 | -3.0078
-9 | -0.3802 | 0.11997 | -0.0316 | -3.1691
-8.5 | -0.3698 | 0.11379 | -0.0275 | -3.2498
-8 | -0.3775 | 0.10948 | -0.0255 | -3.4481
-7.5 | -0.3994 | 0.10621 | -0.0244 | -3.7605
-7 | -0.4419 | 0.10453 | -0.023 | -4.2275
-6.5 | -0.4567 | 0.09799 | -0.0246 | -4.6607
-6 | -0.4456 | 0.09227 | -0.016 | -4.8293
-5.5 | -0.453 | 0.08585 | -0.0235 | -5.2766
-5 | -0.4476 | 0.07831 | -0.0253 | -5.7157
-4.5 | -0.4269 | 0.07023 | -0.0335 | -6.0786
-4 | -0.3998 | 0.06334 | -0.0366 | -6.312
-3.5 | -0.3664 | 0.05705 | -0.0389 | -6.4224
-3 | -0.3192 | 0.05075 | -0.0449 | -6.2897
-2.5 | -0.2088 | 0.03729 | -0.0575 | -5.5994
-2 | -0.1032 | 0.03119 | -0.0654 | -3.3088
-1.5 | -0.0162 | 0.02895 | -0.0701 | -0.55959
-1 | 0.0625 | 0.02712 | -0.0737 | 2.3046
0 | 0.2008 | 0.02453 | -0.0766 | 8.1859
0.5 | 0.2834 | 0.02555 | -0.082 | 11.092
1 | 0.35 | 0.0262 | -0.0844 | 13.3588
1.5 | 0.4303 | 0.02671 | -0.0886 | 16.1101
2 | 0.5051 | 0.02695 | -0.0915 | 18.7421
2.5 | 0.5863 | 0.02667 | -0.0947 | 21.9835
3 | 0.6634 | 0.02601 | -0.0967 | 25.5056
3.5 | 0.7567 | 0.02419 | -0.1 | 31.2815
4 | 0.8368 | 0.02219 | -0.1006 | 37.7107
4.5 | 0.9285 | 0.01955 | -0.1024 | 47.4936
5 | 1.0052 | 0.01782 | -0.1022 | 56.4085
5.5 | 1.0708 | 0.01746 | -0.1007 | 61.3288
6 | 1.1062 | 0.01894 | -0.0954 | 58.4055
6.5 | 1.1332 | 0.02103 | -0.0898 | 53.8849
7 | 1.1636 | 0.02326 | -0.0851 | 50.0258
7.5 | 1.1985 | 0.02556 | -0.0813 | 46.8897
8 | 1.2383 | 0.02801 | -0.0784 | 44.2092
8.5 | 1.2841 | 0.03081 | -0.0765 | 41.678
9 | 1.33 | 0.034 | -0.0748 | 39.1176
9.5 | 1.3691 | 0.03734 | -0.072 | 36.6658
10 | 1.4005 | 0.041 | -0.0683 | 34.1585
10.5 | 1.4184 | 0.04517 | -0.0631 | 31.4014
11 | 1.4222 | 0.05004 | -0.0568 | 28.4213
11.5 | 1.4332 | 0.05527 | -0.0524 | 25.9309
12 | 1.3926 | 0.0621 | -0.0443 | 22.4251
12.5 | 1.3465 | 0.07086 | -0.0398 | 19.0023
13 | 1.2894 | 0.08245 | -0.0394 | 15.6386
13.5 | 1.2186 | 0.09879 | -0.0456 | 12.3353
14 | 1.1477 | 0.12068 | -0.0587 | 9.5103
15 | 1.0511 | 0.17515 | -0.0904 | 6.0011
15.5 | 1.0247 | 0.20158 | -0.1069 | 5.0833
16 | 1.0374 | 0.2088 | -0.1103 | 4.9684
16.5 | 1.0274 | 0.21693 | -0.1192 | 4.7361

## 16. Re 100k Mach 0.25 (2)
BIGFOIL.COM POLAR EXPORT
SG6041_PSO
SG6041_PSO |  |  |  | Cl Max: | 1.536 | at alpha= | 9.5 | deg
JavaFoil+Calcfoil stall+Eppler ext transition |  |  |  | L/D Max: | 69.082 | at alpha= | 3.5 | deg
Re: | 100000 |  |  | Cd Min: | 0.01198 | at alpha= | -1.5 | deg
Mach: | 0.25 |  |  | Cl=0 at alpha= | -5.2954 | deg
|  |  |  | @ Cl=0.1, Cd= | 0.042378
|  |  |  | @ Cl=0.4, Cd= | 0.013228
|  |  |  | @ Cl=0.6, Cd= | 0.012345
alpha (deg) | Cl | Cd | Cm | Cl/Cd
-14 | -0.05 | 0.18549 | -0.043 | -0.267
-13.5 | -0.047 | 0.17085 | -0.043 | -0.274
-13 | -0.044 | 0.15785 | -0.043 | -0.279
-12.5 | -0.041 | 0.13557 | -0.043 | -0.303
-12 | -0.061 | 0.12405 | -0.042 | -0.495
-11.5 | -0.112 | 0.11758 | -0.042 | -0.953
-11 | -0.141 | 0.10947 | -0.041 | -1.292
-10.5 | -0.163 | 0.22305 | -0.041 | -0.732
-10 | -0.179 | 0.17008 | -0.041 | -1.052
-9.5 | -0.188 | 0.14191 | -0.04 | -1.325
-9 | -0.19 | 0.11776 | -0.039 | -1.616
-8.5 | -0.185 | 0.10345 | -0.04 | -1.793
-8 | -0.173 | 0.08833 | -0.039 | -1.963
-7.5 | -0.154 | 0.07771 | -0.039 | -1.984
-7 | -0.128 | 0.06868 | -0.038 | -1.869
-6.5 | -0.097 | 0.06204 | -0.038 | -1.557
-6 | -0.06 | 0.05568 | -0.038 | -1.071
-5.5 | -0.018 | 0.05099 | -0.038 | -0.362
-5 | 0.026 | 0.04704 | -0.037 | 0.553
-4.5 | 0.073 | 0.0437 | -0.038 | 1.668
-4 | 0.121 | 0.04135 | -0.038 | 2.936
-3.5 | 0.171 | 0.03895 | -0.04 | 4.391
-3 | 0.221 | 0.03742 | -0.042 | 5.911
-2.5 | 0.272 | 0.03597 | -0.05 | 7.559
-2 | 0.401 | 0.01305 | -0.127 | 30.753
-1.5 | 0.463 | 0.01198 | -0.127 | 38.686
-1 | 0.525 | 0.01209 | -0.127 | 43.404
-0.5 | 0.586 | 0.01225 | -0.128 | 47.83
0 | 0.636 | 0.01259 | -0.129 | 50.528
0.5 | 0.696 | 0.01285 | -0.129 | 54.165
1 | 0.756 | 0.0133 | -0.13 | 56.812
1.5 | 0.815 | 0.01359 | -0.13 | 59.964
2 | 0.874 | 0.01392 | -0.13 | 62.799
2.5 | 0.934 | 0.01425 | -0.131 | 65.527
3 | 0.994 | 0.01471 | -0.132 | 67.572
3.5 | 1.054 | 0.01525 | -0.132 | 69.082
4 | 1.114 | 0.01635 | -0.133 | 68.135
4.5 | 1.171 | 0.02032 | -0.134 | 57.633
5 | 1.226 | 0.02169 | -0.134 | 56.53
5.5 | 1.279 | 0.02281 | -0.134 | 56.09
6 | 1.329 | 0.0238 | -0.134 | 55.851
6.5 | 1.376 | 0.02519 | -0.134 | 54.644
7 | 1.419 | 0.02647 | -0.134 | 53.615
7.5 | 1.455 | 0.02798 | -0.134 | 52.017
8 | 1.486 | 0.02963 | -0.134 | 50.141
8.5 | 1.508 | 0.03168 | -0.134 | 47.593
9 | 1.52 | 0.03413 | -0.133 | 44.536
9.5 | 1.536 | 0.03588 | -0.133 | 42.793
10 | 1.523 | 0.04042 | -0.132 | 37.672
10.5 | 1.278 | 0.07605 | -0.018 | 16.81
11 | 1.273 | 0.0836 | -0.023 | 15.223
11.5 | 1.237 | 0.09227 | -0.025 | 13.409
12 | 1.182 | 0.10202 | -0.023 | 11.585
12.5 | 1.113 | 0.11969 | -0.022 | 9.295
13 | 1.03 | 0.1321 | -0.02 | 7.798
13.5 | 0.937 | 0.14958 | -0.016 | 6.261
14 | 0.834 | 0.17396 | 0 | 4.792
14.5 | 0.726 | 0.17664 | -0.06 | 4.111

## 17. Re 100k Mach 0.50 (1)
BIGFOIL.COM POLAR EXPORT
SG6041_PSO
SG6041_PSO |  |  |  | Cl Max: | 1.3266 | at alpha= | 8.5 | deg
XFOIL ncrit=9 |  |  |  | L/D Max: | 53.8538 | at alpha= | 5 | deg
Re: | 100000 |  |  | Cd Min: | 0.01952 | at alpha= | 4.5 | deg
Mach: | 0.5 |  |  | Cl=0 at alpha= | -1.4546 | deg
|  |  |  | @ Cl=0.1, Cd= | 0.030609
|  |  |  | @ Cl=0.4, Cd= | 0.027877
|  |  |  | @ Cl=0.6, Cd= | 0.028051
alpha (deg) | Cl | Cd | Cm | Cl/Cd
-20 | -0.572 | 0.25579 | -0.0122 | -2.2362
-19.5 | -0.5505 | 0.24628 | -0.0145 | -2.2353
-19 | -0.5313 | 0.23938 | -0.0174 | -2.2195
-18.5 | -0.5129 | 0.23291 | -0.0204 | -2.2021
-18 | -0.4951 | 0.22671 | -0.0234 | -2.1838
-17.5 | -0.4791 | 0.22147 | -0.0267 | -2.1633
-17 | -0.4691 | 0.21948 | -0.0307 | -2.1373
-16.5 | -0.4566 | 0.21413 | -0.0334 | -2.1323
-16 | -0.432 | 0.20222 | -0.0332 | -2.1363
-15.5 | -0.4161 | 0.19572 | -0.0343 | -2.126
-15 | -0.4024 | 0.18983 | -0.0356 | -2.1198
-14.5 | -0.3909 | 0.1845 | -0.0369 | -2.1187
-14 | -0.3871 | 0.18179 | -0.039 | -2.1294
-13.5 | -0.3944 | 0.18161 | -0.0411 | -2.1717
-13 | -0.3664 | 0.1684 | -0.0386 | -2.1758
-12.5 | -0.3562 | 0.16223 | -0.0374 | -2.1956
-12 | -0.3506 | 0.15716 | -0.0366 | -2.2308
-11.5 | -0.3505 | 0.15313 | -0.0364 | -2.2889
-11 | -0.3681 | 0.15281 | -0.0374 | -2.4089
-10.5 | -0.356 | 0.1442 | -0.0352 | -2.4688
-10 | -0.3442 | 0.13717 | -0.0322 | -2.5093
-9.5 | -0.3439 | 0.13236 | -0.0306 | -2.5982
-9 | -0.3579 | 0.12972 | -0.0306 | -2.759
-8.5 | -0.377 | 0.12668 | -0.0309 | -2.976
-8 | -0.3532 | 0.11776 | -0.0258 | -2.9993
-7.5 | -0.3676 | 0.11436 | -0.0249 | -3.2144
-7 | -0.4099 | 0.11397 | -0.0255 | -3.5966
-6.5 | -0.3774 | 0.10393 | -0.0195 | -3.6313
-6 | -0.4218 | 0.10268 | -0.0181 | -4.1079
-5.5 | -0.4233 | 0.09608 | -0.0138 | -4.4057
-5 | -0.4325 | 0.09125 | -0.0112 | -4.7397
-4.5 | -0.4443 | 0.0852 | -0.0147 | -5.2148
-4 | -0.4398 | 0.07836 | -0.0226 | -5.6126
-3.5 | -0.4109 | 0.0707 | -0.0264 | -5.8119
-3 | -0.3452 | 0.06219 | -0.0382 | -5.5507
-2 | -0.1037 | 0.03806 | -0.0785 | -2.7246
-1.5 | -0.0081 | 0.03376 | -0.0843 | -0.23993
-1 | 0.081 | 0.03104 | -0.0878 | 2.6095
-0.5 | 0.1673 | 0.02908 | -0.0908 | 5.7531
0 | 0.2275 | 0.02645 | -0.0866 | 8.6011
0.5 | 0.3041 | 0.02722 | -0.0894 | 11.1719
1 | 0.3986 | 0.02787 | -0.0945 | 14.3021
1.5 | 0.4744 | 0.02827 | -0.0963 | 16.781
2 | 0.5563 | 0.02832 | -0.0983 | 19.6434
2.5 | 0.6423 | 0.02779 | -0.1 | 23.1126
3 | 0.7319 | 0.0265 | -0.101 | 27.6189
3.5 | 0.8276 | 0.02415 | -0.1011 | 34.2692
4 | 0.9244 | 0.02151 | -0.1006 | 42.9754
4.5 | 1.022 | 0.01952 | -0.1 | 52.3566
5 | 1.083 | 0.02011 | -0.0956 | 53.8538
5.5 | 1.1186 | 0.02215 | -0.0889 | 50.5011
6 | 1.1529 | 0.0246 | -0.0829 | 46.8659
6.5 | 1.1925 | 0.02732 | -0.0778 | 43.6493
7 | 1.234 | 0.03037 | -0.0732 | 40.6322
7.5 | 1.2759 | 0.03396 | -0.0688 | 37.5707
8 | 1.309 | 0.03806 | -0.0637 | 34.3931
8.5 | 1.3266 | 0.04297 | -0.0577 | 30.8727
9 | 1.3115 | 0.04925 | -0.0507 | 26.6294
9.5 | 1.295 | 0.05648 | -0.0458 | 22.9285
10 | 1.24 | 0.06708 | -0.0441 | 18.4854
10.5 | 1.1732 | 0.08175 | -0.0488 | 14.3511
11 | 1.0881 | 0.1046 | -0.0635 | 10.4025
11.5 | 1.0497 | 0.12347 | -0.0752 | 8.5017
12 | 1.0456 | 0.13556 | -0.0807 | 7.7132
12.5 | 1.0277 | 0.15155 | -0.0907 | 6.7813
13 | 1.0226 | 0.16482 | -0.0989 | 6.2043
13.5 | 1.0264 | 0.17718 | -0.1058 | 5.793

## 18. Re 100k Mach 0.50 (2)
BIGFOIL.COM POLAR EXPORT
SG6041_PSO
SG6041_PSO |  |  |  | Cl Max: | 1.49 | at alpha= | 7 | deg
JavaFoil+Calcfoil stall+Eppler ext transition |  |  |  | L/D Max: | 66.632 | at alpha= | 3 | deg
Re: | 100000 |  |  | Cd Min: | 0.01262 | at alpha= | -1.5 | deg
Mach: | 0.5 |  |  | Cl=0 at alpha= | -5.2963 | deg
|  |  |  | @ Cl=0.1, Cd= | 0.050683
|  |  |  | @ Cl=0.4, Cd= | 0.021289
|  |  |  | @ Cl=0.6, Cd= | 0.012817
alpha (deg) | Cl | Cd | Cm | Cl/Cd
-20 | -0.783 | 0.3276 | -0.068 | -2.391
-19.5 | -0.755 | 0.32552 | -0.065 | -2.32
-19 | -0.729 | 0.31874 | -0.064 | -2.288
-18.5 | -0.704 | 0.3027 | -0.065 | -2.324
-18 | -0.678 | 0.30087 | -0.065 | -2.252
-17.5 | -0.652 | 0.29486 | -0.065 | -2.21
-17 | -0.626 | 0.27901 | -0.065 | -2.242
-16.5 | -0.6 | 0.27448 | -0.066 | -2.184
-16 | -0.573 | 0.26551 | -0.064 | -2.156
-15.5 | -0.546 | 0.25798 | -0.061 | -2.115
-15 | -0.519 | 0.2541 | -0.061 | -2.044
-14.5 | -0.493 | 0.2475 | -0.061 | -1.992
-14 | -0.467 | 0.24385 | -0.061 | -1.913
-13.5 | -0.44 | 0.24027 | -0.062 | -1.832
-13 | -0.414 | 0.23076 | -0.062 | -1.793
-12.5 | -0.387 | 0.20441 | -0.058 | -1.891
-12 | -0.36 | 0.19701 | -0.056 | -1.826
-11.5 | -0.333 | 0.19158 | -0.057 | -1.74
-11 | -0.307 | 0.19054 | -0.057 | -1.609
-10.5 | -0.28 | 0.18754 | -0.057 | -1.493
-10 | -0.253 | 0.18311 | -0.058 | -1.384
-9.5 | -0.226 | 0.14914 | -0.051 | -1.517
-9 | -0.199 | 0.14598 | -0.051 | -1.367
-8.5 | -0.173 | 0.14298 | -0.051 | -1.208
-8 | -0.146 | 0.14026 | -0.051 | -1.04
-7.5 | -0.119 | 0.13775 | -0.052 | -0.864
-7 | -0.092 | 0.13435 | -0.05 | -0.686
-6.5 | -0.065 | 0.11572 | -0.045 | -0.564
-6 | -0.038 | 0.12661 | -0.045 | -0.303
-5.5 | -0.011 | 0.12498 | -0.046 | -0.091
-5 | 0.016 | 0.10866 | -0.046 | 0.143
-4.5 | 0.073 | 0.05482 | -0.042 | 1.325
-4 | 0.129 | 0.04624 | -0.041 | 2.793
-3.5 | 0.187 | 0.04137 | -0.042 | 4.515
-3 | 0.245 | 0.0389 | -0.044 | 6.288
-2.5 | 0.302 | 0.03707 | -0.051 | 8.153
-2 | 0.448 | 0.01356 | -0.141 | 33.018
-1.5 | 0.518 | 0.01262 | -0.141 | 41.015
-1 | 0.586 | 0.01278 | -0.142 | 45.871
-0.5 | 0.654 | 0.01296 | -0.143 | 50.469
0 | 0.708 | 0.01349 | -0.143 | 52.502
0.5 | 0.775 | 0.01381 | -0.144 | 56.106
1 | 0.84 | 0.01416 | -0.144 | 59.358
1.5 | 0.907 | 0.01478 | -0.145 | 61.35
2 | 0.973 | 0.01523 | -0.145 | 63.87
2.5 | 1.04 | 0.01582 | -0.146 | 65.748
3 | 1.107 | 0.01661 | -0.147 | 66.632
3.5 | 1.175 | 0.01956 | -0.148 | 60.073
4 | 1.235 | 0.02261 | -0.148 | 54.634
4.5 | 1.294 | 0.02438 | -0.149 | 53.062
5 | 1.35 | 0.0259 | -0.149 | 52.109
5.5 | 1.402 | 0.02764 | -0.149 | 50.718
6 | 1.445 | 0.02951 | -0.149 | 48.959
6.5 | 1.478 | 0.03171 | -0.149 | 46.592
7 | 1.49 | 0.03467 | -0.148 | 42.961
7.5 | 1.43 | 0.0424 | -0.142 | 33.734
8 | 1.177 | 0.07641 | -0.078 | 15.4
8.5 | 0.742 | 0.13826 | -0.048 | 5.365
9 | 0.768 | 0.06959 | -0.018 | 11.031
9.5 | 0.794 | 0.13499 | -0.022 | 5.883
10 | 0.823 | 0.20887 | -0.066 | 3.942
10.5 | 0.85 | 0.21261 | -0.067 | 3.998
11 | 0.878 | 0.2326 | -0.073 | 3.775
11.5 | 0.905 | 0.24078 | -0.074 | 3.757
12 | 0.931 | 0.24864 | -0.076 | 3.746

## 19. Re 250k Mach 0.00 (1)
BIGFOIL.COM POLAR EXPORT
SG6041_PSO
SG6041_PSO |  |  |  | Cl Max: | 1.4815 | at alpha= | 14.5 | deg
XFOIL ncrit=9 |  |  |  | L/D Max: | 99.9376 | at alpha= | 4 | deg
Re: | 250000 |  |  | Cd Min: | 0.00957 | at alpha= | 3.5 | deg
Mach: | 0 |  |  | Cl=0 at alpha= | -3.5058 | deg
|  |  |  | @ Cl=0.1, Cd= | 0.0193
|  |  |  | @ Cl=0.4, Cd= | 0.013343
|  |  |  | @ Cl=0.6, Cd= | 0.011567
alpha (deg) | Cl | Cd | Cm | Cl/Cd
-20 | -0.5203 | 0.22894 | -0.0119 | -2.2726
-19.5 | -0.507 | 0.22396 | -0.0154 | -2.2638
-18.5 | -0.4776 | 0.21159 | -0.0196 | -2.2572
-18 | -0.4635 | 0.20605 | -0.0216 | -2.2495
-17.5 | -0.4499 | 0.20054 | -0.0237 | -2.2434
-17 | -0.4368 | 0.19498 | -0.0258 | -2.2402
-16.5 | -0.4244 | 0.18929 | -0.0278 | -2.2421
-16 | -0.4128 | 0.18368 | -0.0297 | -2.2474
-15.5 | -0.4053 | 0.17863 | -0.0326 | -2.2689
-15 | -0.3966 | 0.17237 | -0.034 | -2.3009
-14.5 | -0.3845 | 0.1665 | -0.0338 | -2.3093
-14 | -0.3757 | 0.1613 | -0.0342 | -2.3292
-13.5 | -0.3691 | 0.15602 | -0.0345 | -2.3657
-13 | -0.3646 | 0.15078 | -0.0347 | -2.4181
-12.5 | -0.3665 | 0.14607 | -0.0355 | -2.5091
-12 | -0.375 | 0.14195 | -0.0359 | -2.6418
-11.5 | -0.3818 | 0.13735 | -0.0356 | -2.7798
-11 | -0.371 | 0.13092 | -0.0313 | -2.8338
-10.5 | -0.3726 | 0.12652 | -0.029 | -2.945
-10 | -0.3764 | 0.12211 | -0.0271 | -3.0825
-9.5 | -0.3819 | 0.11763 | -0.0255 | -3.2466
-9 | -0.3893 | 0.11303 | -0.0241 | -3.4442
-8.5 | -0.3765 | 0.10488 | -0.0347 | -3.5898
-8 | -0.3644 | 0.09647 | -0.0458 | -3.7773
-7.5 | -0.3404 | 0.08899 | -0.0472 | -3.8251
-7 | -0.3286 | 0.0831 | -0.0508 | -3.9543
-6.5 | -0.307 | 0.07446 | -0.0614 | -4.123
-6 | -0.2644 | 0.06036 | -0.0849 | -4.3804
-5.5 | -0.226 | 0.05216 | -0.0893 | -4.3328
-5 | -0.1779 | 0.0468 | -0.0938 | -3.8013
-4.5 | -0.1244 | 0.03811 | -0.0996 | -3.2642
-4 | -0.0768 | 0.033 | -0.1007 | -2.3273
-3.5 | 0.0009 | 0.023 | -0.1024 | 0.03913
-3 | 0.0753 | 0.02018 | -0.1053 | 3.7314
-2.5 | 0.1261 | 0.01837 | -0.1043 | 6.8645
-2 | 0.1985 | 0.01693 | -0.1074 | 11.7247
-1.5 | 0.2544 | 0.01452 | -0.1086 | 17.5207
-1 | 0.316 | 0.01408 | -0.1084 | 22.4432
-0.5 | 0.3903 | 0.01346 | -0.1107 | 28.997
0 | 0.4434 | 0.01282 | -0.1085 | 34.5866
0.5 | 0.5452 | 0.01194 | -0.1173 | 45.6616
1 | 0.6098 | 0.0115 | -0.1187 | 53.0261
1.5 | 0.6756 | 0.01099 | -0.1201 | 61.4741
2 | 0.7406 | 0.01046 | -0.1211 | 70.8031
2.5 | 0.8036 | 0.01 | -0.1218 | 80.36
3 | 0.8557 | 0.00975 | -0.1203 | 87.7641
3.5 | 0.91 | 0.00957 | -0.1193 | 95.0888
4 | 0.9604 | 0.00961 | -0.1175 | 99.9376
4.5 | 1.0061 | 0.01007 | -0.1149 | 99.9106
5 | 1.0383 | 0.01113 | -0.11 | 93.2884
5.5 | 1.0659 | 0.01242 | -0.1047 | 85.8213
6 | 1.0938 | 0.01376 | -0.0998 | 79.4913
6.5 | 1.122 | 0.01506 | -0.0951 | 74.502
7 | 1.153 | 0.01636 | -0.091 | 70.4768
7.5 | 1.1841 | 0.01775 | -0.0871 | 66.7099
8 | 1.2159 | 0.01917 | -0.0835 | 63.4272
8.5 | 1.249 | 0.02055 | -0.0802 | 60.7786
9 | 1.2783 | 0.02224 | -0.0765 | 57.4775
9.5 | 1.3076 | 0.02403 | -0.073 | 54.4153
10 | 1.3369 | 0.02574 | -0.0697 | 51.9386
10.5 | 1.3663 | 0.0274 | -0.0665 | 49.865
11 | 1.3921 | 0.02949 | -0.0631 | 47.2058
11.5 | 1.414 | 0.03196 | -0.0596 | 44.2428
12 | 1.4315 | 0.03495 | -0.056 | 40.9585
12.5 | 1.4499 | 0.03743 | -0.0527 | 38.7363
13 | 1.4613 | 0.04109 | -0.0494 | 35.5634
13.5 | 1.4719 | 0.04448 | -0.0467 | 33.0913
14 | 1.4767 | 0.04905 | -0.0442 | 30.106
14.5 | 1.4815 | 0.05365 | -0.0425 | 27.6142
15 | 1.4781 | 0.05959 | -0.0415 | 24.8045
15.5 | 1.4758 | 0.06592 | -0.0416 | 22.3877
16 | 1.4698 | 0.07327 | -0.0428 | 20.0601
16.5 | 1.4601 | 0.08176 | -0.0452 | 17.8584
17 | 1.4455 | 0.09159 | -0.0486 | 15.7823
17.5 | 1.4258 | 0.10289 | -0.0533 | 13.8575
18 | 1.403 | 0.11572 | -0.06 | 12.1241
18.5 | 1.3755 | 0.13021 | -0.0686 | 10.5637
19 | 1.3426 | 0.14677 | -0.0791 | 9.1476
19.5 | 1.2937 | 0.16859 | -0.0939 | 7.6736

## 20. Re 250k Mach 0.00 (2)
BIGFOIL.COM POLAR EXPORT
SG6041_PSO
SG6041_PSO |  |  |  | Cl Max: | 1.578 | at alpha= | 10.5 | deg
JavaFoil+Calcfoil stall+Eppler ext transition |  |  |  | L/D Max: | 101.106 | at alpha= | 3.5 | deg
Re: | 250000 |  |  | Cd Min: | 0.00804 | at alpha= | -1.5 | deg
Mach: | 0 |  |  | Cl=0 at alpha= | -5.2954 | deg
|  |  |  | @ Cl=0.1, Cd= | 0.037497
|  |  |  | @ Cl=0.4, Cd= | 0.0092813
|  |  |  | @ Cl=0.6, Cd= | 0.0083663
alpha (deg) | Cl | Cd | Cm | Cl/Cd
-17 | -0.214 | 0.1786 | -0.041 | -1.198
-16.5 | -0.223 | 0.16545 | -0.041 | -1.345
-16 | -0.231 | 0.15675 | -0.041 | -1.475
-15.5 | -0.24 | 0.14636 | -0.041 | -1.638
-15 | -0.248 | 0.14387 | -0.041 | -1.724
-14.5 | -0.256 | 0.1356 | -0.041 | -1.888
-14 | -0.263 | 0.12261 | -0.04 | -2.148
-13.5 | -0.27 | 0.11992 | -0.04 | -2.251
-13 | -0.276 | 0.11111 | -0.041 | -2.48
-12.5 | -0.28 | 0.1046 | -0.04 | -2.673
-12 | -0.282 | 0.09778 | -0.04 | -2.884
-11.5 | -0.282 | 0.09076 | -0.04 | -3.11
-11 | -0.28 | 0.11034 | -0.039 | -2.538
-10.5 | -0.275 | 0.10121 | -0.039 | -2.717
-10 | -0.267 | 0.08917 | -0.039 | -2.99
-9.5 | -0.255 | 0.08191 | -0.039 | -3.109
-9 | -0.239 | 0.07551 | -0.039 | -3.163
-8.5 | -0.219 | 0.06916 | -0.038 | -3.165
-8 | -0.195 | 0.06371 | -0.038 | -3.059
-7.5 | -0.167 | 0.05835 | -0.038 | -2.857
-7 | -0.135 | 0.05398 | -0.038 | -2.495
-6.5 | -0.099 | 0.05007 | -0.037 | -1.977
-6 | -0.06 | 0.04654 | -0.037 | -1.291
-5.5 | -0.018 | 0.04343 | -0.037 | -0.423
-5 | 0.026 | 0.0408 | -0.037 | 0.628
-4.5 | 0.071 | 0.03862 | -0.038 | 1.847
-4 | 0.118 | 0.0368 | -0.038 | 3.216
-3.5 | 0.166 | 0.03503 | -0.041 | 4.746
-3 | 0.215 | 0.03363 | -0.047 | 6.387
-2.5 | 0.328 | 0.0096 | -0.124 | 34.176
-2 | 0.389 | 0.00956 | -0.124 | 40.652
-1.5 | 0.449 | 0.00804 | -0.125 | 55.874
-1 | 0.508 | 0.00808 | -0.125 | 62.883
-0.5 | 0.567 | 0.00816 | -0.125 | 69.565
0 | 0.623 | 0.00851 | -0.126 | 73.192
0.5 | 0.681 | 0.00865 | -0.126 | 78.803
1 | 0.74 | 0.00879 | -0.127 | 84.134
1.5 | 0.798 | 0.00896 | -0.127 | 89.065
2 | 0.856 | 0.00915 | -0.128 | 93.55
2.5 | 0.913 | 0.0094 | -0.128 | 97.217
3 | 0.971 | 0.00973 | -0.129 | 99.775
3.5 | 1.028 | 0.01017 | -0.129 | 101.106
4 | 1.085 | 0.01092 | -0.129 | 99.319
4.5 | 1.14 | 0.01434 | -0.13 | 79.488
5 | 1.194 | 0.01627 | -0.13 | 73.377
5.5 | 1.246 | 0.01716 | -0.13 | 72.649
6 | 1.297 | 0.01798 | -0.131 | 72.107
6.5 | 1.345 | 0.01915 | -0.131 | 70.261
7 | 1.391 | 0.02007 | -0.131 | 69.332
7.5 | 1.432 | 0.02112 | -0.131 | 67.817
8 | 1.47 | 0.02217 | -0.131 | 66.297
8.5 | 1.503 | 0.02337 | -0.132 | 64.293
9 | 1.53 | 0.02514 | -0.131 | 60.855
9.5 | 1.553 | 0.0263 | -0.131 | 59.041
10 | 1.569 | 0.02857 | -0.131 | 54.903
10.5 | 1.578 | 0.03089 | -0.131 | 51.07
11 | 1.578 | 0.03383 | -0.13 | 46.644
11.5 | 1.54 | 0.03901 | -0.127 | 39.495
12 | 1.284 | 0.08266 | -0.014 | 15.534
12.5 | 1.258 | 0.09003 | -0.021 | 13.977
13 | 1.226 | 0.09597 | -0.02 | 12.775
13.5 | 1.188 | 0.1035 | -0.018 | 11.48
14 | 1.145 | 0.11191 | 0 | 10.233
14.5 | 1.099 | 0.12317 | -0.018 | 8.921
15 | 1.063 | 0.1348 | -0.075 | 7.883
15.5 | 1.009 | 0.14425 | -0.073 | 6.998

## 21. Re 250k Mach 0.00 (3)
BIGFOIL.COM POLAR EXPORT
SG6041_PSO
SG6041_PSO |  |  |  | Cl Max: | 1.5202 | at alpha= | 15 | deg
NF |  |  |  | L/D Max: | 99.6315 | at alpha= | 4 | deg
Re: | 250000 |  |  | Cd Min: | 0.0095742 | at alpha= | 3.5 | deg
Mach: | 0 |  |  | Cl=0 at alpha= | -3.75 | deg
|  |  |  | @ Cl=0.1, Cd= | 0.018697
|  |  |  | @ Cl=0.4, Cd= | 0.013097
|  |  |  | @ Cl=0.6, Cd= | 0.011396
alpha (deg) | Cl | Cd | Cm | Cl/Cd
-20 | -0.54583 | 0.22269 | -0.0070449 | -2.451
-19.5 | -0.52964 | 0.21759 | -0.010291 | -2.4341
-19 | -0.51375 | 0.21244 | -0.013397 | -2.4183
-18.5 | -0.4982 | 0.20723 | -0.016364 | -2.4041
-18 | -0.48299 | 0.20196 | -0.019194 | -2.3915
-17.5 | -0.46813 | 0.19665 | -0.021879 | -2.3806
-17 | -0.45367 | 0.19131 | -0.024398 | -2.3714
-16.5 | -0.43973 | 0.18596 | -0.02672 | -2.3647
-16 | -0.42652 | 0.18058 | -0.028811 | -2.3619
-15.5 | -0.41429 | 0.1752 | -0.030636 | -2.3647
-15 | -0.40326 | 0.1698 | -0.032168 | -2.3748
-14.5 | -0.39361 | 0.16441 | -0.033395 | -2.394
-14 | -0.38542 | 0.15901 | -0.034322 | -2.4238
-13.5 | -0.37865 | 0.15362 | -0.034964 | -2.4649
-13 | -0.37322 | 0.14825 | -0.035326 | -2.5175
-12.5 | -0.36922 | 0.14298 | -0.035381 | -2.5823
-12 | -0.36702 | 0.1379 | -0.035054 | -2.6614
-11.5 | -0.3673 | 0.13318 | -0.034214 | -2.7581
-11 | -0.37057 | 0.12888 | -0.032764 | -2.8752
-10.5 | -0.37631 | 0.12489 | -0.030881 | -3.0131
-10 | -0.3828 | 0.12074 | -0.02917 | -3.1706
-9.5 | -0.38798 | 0.11578 | -0.028468 | -3.3509
-9 | -0.38926 | 0.1096 | -0.029654 | -3.5516
-8.5 | -0.38281 | 0.10221 | -0.033703 | -3.7455
-8 | -0.36912 | 0.09403 | -0.040853 | -3.9255
-7.5 | -0.35389 | 0.085218 | -0.050298 | -4.1527
-7 | -0.33309 | 0.075277 | -0.06233 | -4.4248
-6.5 | -0.30278 | 0.063989 | -0.076358 | -4.7317
-6 | -0.26265 | 0.053885 | -0.087739 | -4.8744
-5.5 | -0.21604 | 0.044912 | -0.095251 | -4.8102
-5 | -0.16231 | 0.037553 | -0.099758 | -4.3222
-4.5 | -0.098101 | 0.02781 | -0.10302 | -3.5275
-4 | -0.031953 | 0.022871 | -0.10473 | -1.3971
-3.5 | 0.031963 | 0.020419 | -0.10639 | 1.5654
-3 | 0.097104 | 0.018755 | -0.10832 | 5.1775
-2.5 | 0.16288 | 0.017427 | -0.11034 | 9.3468
-2 | 0.23019 | 0.01625 | -0.1131 | 14.1656
-1.5 | 0.28807 | 0.013873 | -0.11441 | 20.7644
-1 | 0.34941 | 0.013568 | -0.11433 | 25.7525
-0.5 | 0.40612 | 0.01304 | -0.11319 | 31.1433
0 | 0.46688 | 0.012305 | -0.11292 | 37.9413
0.5 | 0.54546 | 0.01176 | -0.11669 | 46.3837
1 | 0.61773 | 0.011278 | -0.11924 | 54.773
1.5 | 0.68507 | 0.010803 | -0.12072 | 63.4143
2 | 0.74922 | 0.010361 | -0.12152 | 72.3104
2.5 | 0.80957 | 0.0099872 | -0.12166 | 81.0605
3 | 0.86626 | 0.0097102 | -0.12121 | 89.2114
3.5 | 0.91989 | 0.0095742 | -0.12018 | 96.0807
4 | 0.96897 | 0.0097256 | -0.11814 | 99.6315
4.5 | 1.0092 | 0.010356 | -0.11457 | 97.4562
5 | 1.0448 | 0.011309 | -0.1104 | 92.3864
5.5 | 1.077 | 0.012509 | -0.10597 | 86.1021
6 | 1.1056 | 0.01399 | -0.10126 | 79.0267
6.5 | 1.1348 | 0.015459 | -0.09698 | 73.4054
7 | 1.1651 | 0.016914 | -0.093081 | 68.8817
7.5 | 1.197 | 0.018351 | -0.089606 | 65.229
8 | 1.2294 | 0.01979 | -0.086289 | 62.124
8.5 | 1.2617 | 0.021266 | -0.083007 | 59.3306
9 | 1.2937 | 0.022803 | -0.07978 | 56.7321
9.5 | 1.3248 | 0.024443 | -0.076601 | 54.1993
10 | 1.3549 | 0.026218 | -0.073403 | 51.6798
10.5 | 1.3838 | 0.028157 | -0.070159 | 49.1445
11 | 1.4108 | 0.030287 | -0.066874 | 46.5815
11.5 | 1.4356 | 0.032627 | -0.063556 | 44.0013
12 | 1.4579 | 0.035198 | -0.06021 | 41.4194
12.5 | 1.4772 | 0.038033 | -0.056843 | 38.8402
13 | 1.4933 | 0.041191 | -0.053487 | 36.2532
13.5 | 1.5057 | 0.044765 | -0.050238 | 33.6358
14 | 1.5141 | 0.048858 | -0.047282 | 30.9892
14.5 | 1.5188 | 0.053544 | -0.044839 | 28.3648
15 | 1.5202 | 0.058886 | -0.04309 | 25.816
15.5 | 1.5181 | 0.065067 | -0.042183 | 23.3314
16 | 1.5098 | 0.072614 | -0.04237 | 20.792
16.5 | 1.4878 | 0.082612 | -0.044063 | 18.0096
17 | 1.4566 | 0.093855 | -0.04655 | 15.5198
17.5 | 1.4277 | 0.10544 | -0.053229 | 13.5404
18 | 1.3515 | 0.12971 | -0.066928 | 10.4191
18.5 | 1.2229 | 0.17305 | -0.084888 | 7.0669
19 | 1.2268 | 0.16928 | -0.094303 | 7.2473
19.5 | 1.1137 | 0.23017 | -0.12473 | 4.8387
20 | 1.1316 | 0.23496 | -0.1415 | 4.816

## 22. Re 250k Mach 0.10 (1)
BIGFOIL.COM POLAR EXPORT
SG6041_PSO
SG6041_PSO |  |  |  | Cl Max: | 1.4744 | at alpha= | 14.5 | deg
XFOIL ncrit=9 |  |  |  | L/D Max: | 100.01 | at alpha= | 4 | deg
Re: | 250000 |  |  | Cd Min: | 0.00962 | at alpha= | 3.5 | deg
Mach: | 0.1 |  |  | Cl=0 at alpha= | -3.507 | deg
|  |  |  | @ Cl=0.1, Cd= | 0.019448
|  |  |  | @ Cl=0.4, Cd= | 0.013281
|  |  |  | @ Cl=0.6, Cd= | 0.011601
alpha (deg) | Cl | Cd | Cm | Cl/Cd
-20 | -0.5216 | 0.22962 | -0.012 | -2.2716
-19.5 | -0.5082 | 0.22466 | -0.0155 | -2.2621
-19 | -0.4945 | 0.21896 | -0.0184 | -2.2584
-18.5 | -0.4781 | 0.2121 | -0.0195 | -2.2541
-18 | -0.4639 | 0.20657 | -0.0217 | -2.2457
-17.5 | -0.4503 | 0.20103 | -0.0238 | -2.24
-17 | -0.437 | 0.19544 | -0.0259 | -2.236
-16.5 | -0.4246 | 0.18973 | -0.0279 | -2.2379
-16 | -0.4129 | 0.18412 | -0.0299 | -2.2426
-15.5 | -0.4058 | 0.1792 | -0.0329 | -2.2645
-15 | -0.3954 | 0.17263 | -0.0337 | -2.2904
-14.5 | -0.384 | 0.16695 | -0.0338 | -2.3001
-14 | -0.3754 | 0.16175 | -0.0342 | -2.3209
-13.5 | -0.3687 | 0.15646 | -0.0346 | -2.3565
-13 | -0.3644 | 0.15123 | -0.0348 | -2.4096
-12.5 | -0.3674 | 0.1467 | -0.0357 | -2.5044
-12 | -0.3757 | 0.14257 | -0.0361 | -2.6352
-11.5 | -0.3816 | 0.13781 | -0.0355 | -2.769
-11 | -0.3692 | 0.13144 | -0.031 | -2.8089
-10.5 | -0.3713 | 0.12705 | -0.0289 | -2.9225
-10 | -0.3751 | 0.12261 | -0.027 | -3.0593
-9.5 | -0.3805 | 0.11809 | -0.0255 | -3.2221
-9 | -0.3879 | 0.11347 | -0.0242 | -3.4185
-8.5 | -0.3741 | 0.10509 | -0.0361 | -3.5598
-8 | -0.3616 | 0.09677 | -0.0467 | -3.7367
-7.5 | -0.3339 | 0.08963 | -0.0467 | -3.7253
-7 | -0.3239 | 0.08366 | -0.0505 | -3.8716
-6.5 | -0.3048 | 0.07518 | -0.0608 | -4.0543
-5.5 | -0.2258 | 0.05313 | -0.0889 | -4.25
-5 | -0.1777 | 0.04736 | -0.0942 | -3.7521
-4.5 | -0.1241 | 0.03859 | -0.1001 | -3.2159
-4 | -0.0775 | 0.03336 | -0.1011 | -2.3231
-3.5 | 0.0011 | 0.02321 | -0.1032 | 0.047393
-3 | 0.0768 | 0.02031 | -0.1062 | 3.7814
-2.5 | 0.1263 | 0.01847 | -0.1048 | 6.8381
-2 | 0.2006 | 0.01699 | -0.1082 | 11.8069
-1.5 | 0.2543 | 0.01465 | -0.1089 | 17.3584
-1 | 0.3192 | 0.01409 | -0.1092 | 22.6544
0 | 0.445 | 0.01283 | -0.1088 | 34.6843
1 | 0.614 | 0.01149 | -0.1194 | 53.4378
1.5 | 0.6798 | 0.01098 | -0.1207 | 61.9126
2 | 0.7451 | 0.01045 | -0.1217 | 71.3014
2.5 | 0.8067 | 0.01002 | -0.122 | 80.509
3 | 0.8609 | 0.00974 | -0.1208 | 88.3881
3.5 | 0.9126 | 0.00962 | -0.1192 | 94.8649
4 | 0.9651 | 0.00965 | -0.1177 | 100.0104
4.5 | 1.0094 | 0.01016 | -0.1148 | 99.3504
5 | 1.0408 | 0.01126 | -0.1097 | 92.4334
5.5 | 1.0679 | 0.01258 | -0.1042 | 84.8887
6 | 1.0957 | 0.01392 | -0.0992 | 78.7141
6.5 | 1.124 | 0.01523 | -0.0944 | 73.8017
7 | 1.1548 | 0.01657 | -0.0902 | 69.6922
7.5 | 1.1871 | 0.01793 | -0.0864 | 66.2075
8 | 1.219 | 0.01937 | -0.0828 | 62.9324
8.5 | 1.2508 | 0.02087 | -0.0792 | 59.9329
9 | 1.2804 | 0.02262 | -0.0755 | 56.6048
9.5 | 1.3108 | 0.02433 | -0.072 | 53.8759
10 | 1.3392 | 0.02622 | -0.0686 | 51.0755
10.5 | 1.3675 | 0.02801 | -0.0652 | 48.8218
11 | 1.3937 | 0.03007 | -0.0618 | 46.3485
11.5 | 1.4154 | 0.03264 | -0.0583 | 43.364
12 | 1.4323 | 0.0357 | -0.0546 | 40.1204
12.5 | 1.4487 | 0.0385 | -0.0513 | 37.6286
13 | 1.4595 | 0.04235 | -0.0479 | 34.4628
13.5 | 1.4677 | 0.04612 | -0.0453 | 31.8235
14 | 1.4717 | 0.05094 | -0.0429 | 28.8909
14.5 | 1.4744 | 0.05596 | -0.0415 | 26.3474
15 | 1.4688 | 0.06244 | -0.0408 | 23.5234
15.5 | 1.4641 | 0.06937 | -0.0415 | 21.1057
16 | 1.4555 | 0.07745 | -0.0433 | 18.7928
16.5 | 1.4434 | 0.08672 | -0.0465 | 16.6444
17 | 1.4268 | 0.0973 | -0.0508 | 14.6639
17.5 | 1.4045 | 0.10946 | -0.0564 | 12.8312
18 | 1.3783 | 0.12342 | -0.0643 | 11.1676
18.5 | 1.3472 | 0.13926 | -0.0741 | 9.674
19 | 1.3078 | 0.15805 | -0.0866 | 8.2746
20 | 1.1273 | 0.25648 | -0.1384 | 4.3953

## 23. Re 250k Mach 0.10 (2)
BIGFOIL.COM POLAR EXPORT
SG6041_PSO
SG6041_PSO |  |  |  | Cl Max: | 1.574 | at alpha= | 10.5 | deg
JavaFoil+Calcfoil stall+Eppler ext transition |  |  |  | L/D Max: | 100.874 | at alpha= | 3.5 | deg
Re: | 250000 |  |  | Cd Min: | 0.00804 | at alpha= | -1.5 | deg
Mach: | 0.1 |  |  | Cl=0 at alpha= | -5.2954 | deg
|  |  |  | @ Cl=0.1, Cd= | 0.037586
|  |  |  | @ Cl=0.4, Cd= | 0.009332
|  |  |  | @ Cl=0.6, Cd= | 0.0083575
alpha (deg) | Cl | Cd | Cm | Cl/Cd
-16 | -0.197 | 0.16578 | -0.042 | -1.186
-15.5 | -0.207 | 0.14994 | -0.041 | -1.378
-15 | -0.217 | 0.14655 | -0.042 | -1.479
-14.5 | -0.227 | 0.13837 | -0.041 | -1.637
-14 | -0.236 | 0.12841 | -0.041 | -1.837
-13.5 | -0.245 | 0.12154 | -0.041 | -2.013
-13 | -0.252 | 0.11421 | -0.041 | -2.21
-12.5 | -0.259 | 0.1061 | -0.041 | -2.44
-12 | -0.264 | 0.09999 | -0.041 | -2.638
-11.5 | -0.266 | 0.09353 | -0.04 | -2.849
-11 | -0.267 | 0.08698 | -0.04 | -3.067
-10.5 | -0.264 | 0.10704 | -0.039 | -2.466
-10 | -0.258 | 0.09161 | -0.04 | -2.815
-9.5 | -0.248 | 0.08434 | -0.039 | -2.94
-9 | -0.234 | 0.07708 | -0.039 | -3.034
-8.5 | -0.216 | 0.07017 | -0.039 | -3.071
-8 | -0.193 | 0.06465 | -0.039 | -2.981
-7.5 | -0.165 | 0.05916 | -0.038 | -2.797
-7 | -0.134 | 0.05462 | -0.038 | -2.455
-6.5 | -0.099 | 0.05053 | -0.037 | -1.955
-6 | -0.06 | 0.0467 | -0.037 | -1.286
-5.5 | -0.018 | 0.04354 | -0.037 | -0.423
-5 | 0.026 | 0.04101 | -0.037 | 0.626
-4.5 | 0.072 | 0.03867 | -0.038 | 1.852
-4 | 0.119 | 0.03685 | -0.038 | 3.225
-3.5 | 0.167 | 0.03509 | -0.041 | 4.76
-3 | 0.216 | 0.03368 | -0.047 | 6.407
-2.5 | 0.33 | 0.0096 | -0.124 | 34.375
-2 | 0.391 | 0.00956 | -0.125 | 40.884
-1.5 | 0.451 | 0.00804 | -0.125 | 56.109
-1 | 0.511 | 0.00809 | -0.126 | 63.114
-0.5 | 0.57 | 0.00817 | -0.126 | 69.838
0 | 0.626 | 0.00852 | -0.127 | 73.457
0.5 | 0.685 | 0.00866 | -0.127 | 79.086
1 | 0.743 | 0.00881 | -0.127 | 84.415
1.5 | 0.802 | 0.00897 | -0.128 | 89.399
2 | 0.86 | 0.0092 | -0.128 | 93.481
2.5 | 0.918 | 0.00945 | -0.129 | 97.091
3 | 0.976 | 0.00976 | -0.129 | 99.943
3.5 | 1.033 | 0.01024 | -0.13 | 100.874
4 | 1.09 | 0.01101 | -0.13 | 99.007
4.5 | 1.145 | 0.01449 | -0.13 | 79.047
5 | 1.199 | 0.01637 | -0.131 | 73.238
5.5 | 1.252 | 0.01726 | -0.131 | 72.519
6 | 1.303 | 0.01813 | -0.131 | 71.843
6.5 | 1.351 | 0.0193 | -0.131 | 69.998
7 | 1.397 | 0.02023 | -0.132 | 69.04
7.5 | 1.437 | 0.02132 | -0.132 | 67.423
8 | 1.474 | 0.02238 | -0.132 | 65.851
8.5 | 1.506 | 0.02363 | -0.132 | 63.748
9 | 1.533 | 0.02519 | -0.132 | 60.837
9.5 | 1.554 | 0.02668 | -0.132 | 58.243
10 | 1.568 | 0.02905 | -0.132 | 53.965
10.5 | 1.574 | 0.03156 | -0.131 | 49.868
11 | 1.57 | 0.0348 | -0.13 | 45.109
11.5 | 1.296 | 0.07819 | -0.014 | 16.578
12 | 1.274 | 0.08374 | -0.017 | 15.211
12.5 | 1.244 | 0.09081 | -0.023 | 13.694
13 | 1.206 | 0.09772 | -0.018 | 12.343
13.5 | 1.163 | 0.10549 | -0.016 | 11.021
14 | 1.114 | 0.11526 | -0.016 | 9.664
14.5 | 1.061 | 0.12458 | -0.017 | 8.52
15 | 1.018 | 0.13862 | -0.074 | 7.342
15.5 | 0.959 | 0.14819 | -0.072 | 6.471

## 24. Re 250k Mach 0.25 (1)
BIGFOIL.COM POLAR EXPORT
SG6041_PSO
SG6041_PSO |  |  |  | Cl Max: | 1.4415 | at alpha= | 13 | deg
XFOIL ncrit=9 |  |  |  | L/D Max: | 98.9659 | at alpha= | 4 | deg
Re: | 250000 |  |  | Cd Min: | 0.00974 | at alpha= | 3.5 | deg
Mach: | 0.25 |  |  | Cl=0 at alpha= | -3.5253 | deg
|  |  |  | @ Cl=0.1, Cd= | 0.02024
|  |  |  | @ Cl=0.4, Cd= | 0.013768
|  |  |  | @ Cl=0.6, Cd= | 0.011936
alpha (deg) | Cl | Cd | Cm | Cl/Cd
-19.5 | -0.5145 | 0.2282 | -0.0161 | -2.2546
-19 | -0.497 | 0.22075 | -0.0174 | -2.2514
-18.5 | -0.4819 | 0.21507 | -0.0197 | -2.2407
-18 | -0.4672 | 0.20946 | -0.022 | -2.2305
-17.5 | -0.4528 | 0.20375 | -0.0243 | -2.2223
-17 | -0.439 | 0.19803 | -0.0265 | -2.2168
-16.5 | -0.4259 | 0.1922 | -0.0287 | -2.2159
-16 | -0.4148 | 0.18688 | -0.0312 | -2.2196
-15.5 | -0.4095 | 0.18248 | -0.0343 | -2.2441
-15 | -0.3928 | 0.17485 | -0.0334 | -2.2465
-14.5 | -0.3826 | 0.16947 | -0.034 | -2.2576
-14 | -0.3741 | 0.16419 | -0.0345 | -2.2785
-13.5 | -0.3677 | 0.15889 | -0.0349 | -2.3142
-13 | -0.3661 | 0.15413 | -0.0357 | -2.3753
-12.5 | -0.3734 | 0.15035 | -0.0366 | -2.4835
-12 | -0.377 | 0.14544 | -0.0361 | -2.5921
-11.5 | -0.3635 | 0.13878 | -0.0321 | -2.6193
-11 | -0.3638 | 0.13426 | -0.03 | -2.7097
-10.5 | -0.3661 | 0.12976 | -0.0283 | -2.8214
-10 | -0.3697 | 0.12514 | -0.0268 | -2.9543
-9.5 | -0.3748 | 0.12051 | -0.0256 | -3.1101
-9 | -0.3772 | 0.11482 | -0.0303 | -3.2851
-8.5 | -0.3617 | 0.10673 | -0.0409 | -3.3889
-8 | -0.3354 | 0.09912 | -0.0402 | -3.3838
-7.5 | -0.3106 | 0.09208 | -0.0467 | -3.3732
-7 | -0.3001 | 0.08544 | -0.0522 | -3.5124
-6.5 | -0.2816 | 0.07454 | -0.0734 | -3.7778
-6 | -0.2669 | 0.06554 | -0.0782 | -4.0723
-5.5 | -0.2223 | 0.05808 | -0.0862 | -3.8275
-4.5 | -0.1399 | 0.04205 | -0.0985 | -3.327
-4 | -0.0787 | 0.03528 | -0.1036 | -2.2307
-3.5 | 0.0042 | 0.02451 | -0.1074 | 0.17136
-3 | 0.0588 | 0.02182 | -0.1062 | 2.6948
-2.5 | 0.1318 | 0.01902 | -0.1085 | 6.9295
-2 | 0.1947 | 0.01769 | -0.1093 | 11.0062
-1.5 | 0.2647 | 0.01542 | -0.1124 | 17.166
-1 | 0.3377 | 0.01416 | -0.1141 | 23.8489
-0.5 | 0.3884 | 0.01391 | -0.1115 | 27.9224
0 | 0.4416 | 0.01326 | -0.1088 | 33.3032
0.5 | 0.5445 | 0.01234 | -0.1169 | 44.1248
1 | 0.6173 | 0.01181 | -0.1194 | 52.2693
1.5 | 0.6903 | 0.01118 | -0.1216 | 61.7442
2 | 0.758 | 0.01063 | -0.1226 | 71.3076
2.5 | 0.8243 | 0.01013 | -0.1232 | 81.3722
3 | 0.8807 | 0.00985 | -0.1219 | 89.4112
3.5 | 0.9351 | 0.00974 | -0.1203 | 96.0062
4 | 0.9857 | 0.00996 | -0.1179 | 98.9659
4.5 | 1.0255 | 0.01076 | -0.1136 | 95.3067
5.5 | 1.0779 | 0.01343 | -0.1013 | 80.2606
6 | 1.1041 | 0.01481 | -0.0955 | 74.551
6.5 | 1.1341 | 0.01623 | -0.0907 | 69.8768
7 | 1.1662 | 0.01768 | -0.0863 | 65.9615
7.5 | 1.1993 | 0.01918 | -0.0823 | 62.5287
8 | 1.2307 | 0.02086 | -0.0782 | 58.9981
8.5 | 1.2638 | 0.02251 | -0.0744 | 56.1439
9 | 1.2948 | 0.02439 | -0.0705 | 53.0873
9.5 | 1.3247 | 0.02642 | -0.0666 | 50.14
10 | 1.3529 | 0.02861 | -0.0628 | 47.2877
10.5 | 1.3782 | 0.03113 | -0.059 | 44.2724
11 | 1.3991 | 0.03404 | -0.055 | 41.1016
11.5 | 1.4172 | 0.03707 | -0.0512 | 38.2304
12 | 1.4308 | 0.04096 | -0.0474 | 34.9316
12.5 | 1.4374 | 0.04573 | -0.0439 | 31.4323
13 | 1.4415 | 0.0507 | -0.0411 | 28.432
13.5 | 1.4395 | 0.0564 | -0.0393 | 25.523
14 | 1.4294 | 0.0639 | -0.0386 | 22.3693
14.5 | 1.4147 | 0.07263 | -0.0396 | 19.4782
15 | 1.3979 | 0.08244 | -0.0425 | 16.9566
15.5 | 1.3797 | 0.09323 | -0.047 | 14.7989
16 | 1.3499 | 0.10698 | -0.0539 | 12.6182
16.5 | 1.3123 | 0.1235 | -0.0638 | 10.6259
17 | 1.1168 | 0.18749 | -0.1061 | 5.9566
17.5 | 1.102 | 0.20608 | -0.1163 | 5.3474
18 | 1.0974 | 0.23057 | -0.1254 | 4.7595

## 25. Re 250k Mach 0.25 (2)
BIGFOIL.COM POLAR EXPORT
SG6041_PSO
SG6041_PSO |  |  |  | Cl Max: | 1.549 | at alpha= | 9.5 | deg
JavaFoil+Calcfoil stall+Eppler ext transition |  |  |  | L/D Max: | 100.388 | at alpha= | 3.5 | deg
Re: | 250000 |  |  | Cd Min: | 0.00814 | at alpha= | -1.5 | deg
Mach: | 0.25 |  |  | Cl=0 at alpha= | -5.2954 | deg
|  |  |  | @ Cl=0.1, Cd= | 0.038103
|  |  |  | @ Cl=0.4, Cd= | 0.0096308
|  |  |  | @ Cl=0.6, Cd= | 0.0083582
alpha (deg) | Cl | Cd | Cm | Cl/Cd
-14 | -0.05 | 0.15393 | -0.045 | -0.322
-13.5 | -0.047 | 0.13751 | -0.045 | -0.34
-13 | -0.044 | 0.1233 | -0.045 | -0.357
-12.5 | -0.041 | 0.11624 | -0.045 | -0.354
-12 | -0.061 | 0.10767 | -0.045 | -0.571
-11.5 | -0.112 | 0.10243 | -0.044 | -1.095
-11 | -0.141 | 0.0928 | -0.043 | -1.524
-10.5 | -0.163 | 0.08637 | -0.043 | -1.891
-10 | -0.179 | 0.0791 | -0.042 | -2.262
-9.5 | -0.188 | 0.07421 | -0.042 | -2.534
-9 | -0.19 | 0.09359 | -0.041 | -2.034
-8.5 | -0.186 | 0.08149 | -0.041 | -2.276
-8 | -0.173 | 0.0725 | -0.04 | -2.392
-7.5 | -0.154 | 0.06484 | -0.04 | -2.379
-7 | -0.128 | 0.05871 | -0.04 | -2.187
-6.5 | -0.097 | 0.05298 | -0.039 | -1.823
-6 | -0.06 | 0.04872 | -0.039 | -1.224
-5.5 | -0.018 | 0.04488 | -0.038 | -0.412
-5 | 0.026 | 0.04166 | -0.038 | 0.624
-4.5 | 0.073 | 0.0392 | -0.039 | 1.859
-4 | 0.121 | 0.03725 | -0.039 | 3.26
-3.5 | 0.171 | 0.03534 | -0.042 | 4.841
-3 | 0.221 | 0.03395 | -0.046 | 6.519
-2.5 | 0.339 | 0.00968 | -0.128 | 34.981
-2 | 0.401 | 0.00963 | -0.128 | 41.682
-1.5 | 0.464 | 0.00814 | -0.129 | 56.957
-1 | 0.525 | 0.00819 | -0.129 | 64.109
-0.5 | 0.586 | 0.00826 | -0.13 | 70.904
0 | 0.643 | 0.00866 | -0.13 | 74.239
0.5 | 0.703 | 0.00879 | -0.13 | 79.976
1 | 0.763 | 0.00896 | -0.131 | 85.242
1.5 | 0.823 | 0.00914 | -0.131 | 90.106
2 | 0.883 | 0.00937 | -0.132 | 94.274
2.5 | 0.942 | 0.00965 | -0.132 | 97.693
3 | 1.002 | 0.01007 | -0.133 | 99.433
3.5 | 1.06 | 0.01056 | -0.133 | 100.388
4 | 1.118 | 0.01173 | -0.134 | 95.376
4.5 | 1.174 | 0.01598 | -0.134 | 73.481
5 | 1.229 | 0.01725 | -0.134 | 71.235
5.5 | 1.283 | 0.01814 | -0.134 | 70.717
6 | 1.333 | 0.01898 | -0.135 | 70.262
6.5 | 1.381 | 0.02021 | -0.135 | 68.335
7 | 1.426 | 0.02127 | -0.135 | 67.035
7.5 | 1.464 | 0.02248 | -0.135 | 65.118
8 | 1.496 | 0.02374 | -0.135 | 63.003
8.5 | 1.522 | 0.02528 | -0.135 | 60.2
9 | 1.54 | 0.02716 | -0.135 | 56.689
9.5 | 1.549 | 0.02959 | -0.135 | 52.331
10 | 1.548 | 0.03228 | -0.134 | 47.942
10.5 | 1.528 | 0.03664 | -0.132 | 41.705
11 | 1.273 | 0.07532 | -0.019 | 16.895
11.5 | 1.237 | 0.08229 | -0.023 | 15.035
12 | 1.182 | 0.0898 | -0.019 | 13.162
12.5 | 1.113 | 0.10062 | -0.019 | 11.057
13 | 1.03 | 0.11203 | -0.018 | 9.195
13.5 | 0.946 | 0.12744 | -0.075 | 7.425
14 | 0.841 | 0.13971 | -0.071 | 6.016
14.5 | 0.729 | 0.15283 | -0.069 | 4.767

## 26. Re 250k Mach 0.50 (1)
BIGFOIL.COM POLAR EXPORT
SG6041_PSO
SG6041_PSO |  |  |  | Cl Max: | 1.3673 | at alpha= | 10 | deg
XFOIL ncrit=9 |  |  |  | L/D Max: | 91.6062 | at alpha= | 3.5 | deg
Re: | 250000 |  |  | Cd Min: | 0.01061 | at alpha= | 3 | deg
Mach: | 0.5 |  |  | Cl=0 at alpha= | -3.2816 | deg
|  |  |  | @ Cl=0.1, Cd= | 0.024115
|  |  |  | @ Cl=0.4, Cd= | 0.015132
|  |  |  | @ Cl=0.6, Cd= | 0.012963
alpha (deg) | Cl | Cd | Cm | Cl/Cd
-20 | -0.5622 | 0.25008 | -0.0114 | -2.2481
-19.5 | -0.5433 | 0.24345 | -0.0148 | -2.2317
-19 | -0.5248 | 0.23683 | -0.018 | -2.2159
-18.5 | -0.5066 | 0.23028 | -0.021 | -2.1999
-18 | -0.4889 | 0.22379 | -0.0239 | -2.1846
-17.5 | -0.4719 | 0.21754 | -0.027 | -2.1693
-17 | -0.4575 | 0.21213 | -0.0303 | -2.1567
-16.5 | -0.4412 | 0.20479 | -0.0317 | -2.1544
-16 | -0.4258 | 0.19832 | -0.0328 | -2.147
-15.5 | -0.4121 | 0.19236 | -0.0339 | -2.1423
-15 | -0.3999 | 0.18654 | -0.0349 | -2.1438
-14.5 | -0.3898 | 0.18109 | -0.0359 | -2.1525
-14 | -0.388 | 0.17744 | -0.0377 | -2.1867
-13.5 | -0.3775 | 0.17043 | -0.0363 | -2.215
-13 | -0.37 | 0.16475 | -0.0345 | -2.2458
-12.5 | -0.3658 | 0.15976 | -0.0331 | -2.2897
-12 | -0.363 | 0.15487 | -0.0317 | -2.3439
-11.5 | -0.3612 | 0.14999 | -0.0306 | -2.4082
-11 | -0.3643 | 0.1458 | -0.0305 | -2.4986
-10.5 | -0.3738 | 0.14228 | -0.0309 | -2.6272
-10 | -0.3649 | 0.13511 | -0.0292 | -2.7008
-9.5 | -0.3364 | 0.12693 | -0.0329 | -2.6503
-9 | -0.3118 | 0.1195 | -0.0383 | -2.6092
-8.5 | -0.1801 | 0.09586 | -0.0647 | -1.8788
-8 | -0.1609 | 0.08869 | -0.0625 | -1.8142
-7.5 | -0.1415 | 0.08117 | -0.0664 | -1.7433
-7 | -0.1361 | 0.0745 | -0.0694 | -1.8268
-6.5 | -0.1363 | 0.06695 | -0.0802 | -2.0358
-6 | -0.1313 | 0.05957 | -0.0769 | -2.2041
-5.5 | -0.1264 | 0.0533 | -0.078 | -2.3715
-5 | -0.1593 | 0.0618 | -0.0898 | -2.5777
-4.5 | -0.1212 | 0.05328 | -0.1056 | -2.2748
-4 | -0.0985 | 0.0455 | -0.1052 | -2.1648
-3 | 0.0386 | 0.0282 | -0.1165 | 1.3688
-2.5 | 0.1145 | 0.02315 | -0.1177 | 4.946
-2 | 0.1939 | 0.0202 | -0.1192 | 9.599
-1.5 | 0.2665 | 0.01862 | -0.1195 | 14.3126
-1 | 0.3535 | 0.01558 | -0.1241 | 22.6893
0 | 0.5039 | 0.01413 | -0.1229 | 35.6617
0.5 | 0.5635 | 0.01324 | -0.1191 | 42.5604
1 | 0.661 | 0.0125 | -0.1244 | 52.88
1.5 | 0.7491 | 0.0117 | -0.1273 | 64.0256
2 | 0.8168 | 0.01126 | -0.1263 | 72.54
2.5 | 0.8898 | 0.01077 | -0.1259 | 82.6184
3 | 0.955 | 0.01061 | -0.1239 | 90.0094
3.5 | 1.0095 | 0.01102 | -0.1198 | 91.6062
4 | 1.0392 | 0.01216 | -0.1117 | 85.4605
4.5 | 1.06 | 0.01369 | -0.1027 | 77.4288
5 | 1.0836 | 0.01542 | -0.0949 | 70.2724
5.5 | 1.1134 | 0.01722 | -0.0884 | 64.6574
6 | 1.146 | 0.01913 | -0.0826 | 59.9059
6.5 | 1.1815 | 0.02111 | -0.0773 | 55.9687
7 | 1.2158 | 0.02334 | -0.072 | 52.0908
7.5 | 1.2519 | 0.02571 | -0.067 | 48.6931
8 | 1.2855 | 0.02843 | -0.0619 | 45.2163
8.5 | 1.3179 | 0.0315 | -0.0568 | 41.8381
9 | 1.3459 | 0.03517 | -0.0518 | 38.2684
9.5 | 1.3631 | 0.03972 | -0.0468 | 34.3177
10 | 1.3673 | 0.04532 | -0.0424 | 30.1699
10.5 | 1.3597 | 0.05243 | -0.0395 | 25.9336
11 | 1.3373 | 0.06188 | -0.0392 | 21.6112
11.5 | 1.2991 | 0.07459 | -0.0431 | 17.4165
12 | 1.2544 | 0.09004 | -0.0514 | 13.9316
12.5 | 1.1983 | 0.10961 | -0.0645 | 10.9324
13 | 1.1293 | 0.13469 | -0.082 | 8.3844
13.5 | 1.122 | 0.14721 | -0.0893 | 7.6218
14 | 1.0973 | 0.16575 | -0.1012 | 6.6202
14.5 | 1.0889 | 0.18148 | -0.1111 | 6.0001
15 | 1.098 | 0.1923 | -0.1173 | 5.7098

## 27. Re 250k Mach 0.50 (2)
BIGFOIL.COM POLAR EXPORT
SG6041_PSO
SG6041_PSO |  |  |  | Cl Max: | 1.506 | at alpha= | 7 | deg
JavaFoil+Calcfoil stall+Eppler ext transition |  |  |  | L/D Max: | 96.808 | at alpha= | 2.5 | deg
Re: | 250000 |  |  | Cd Min: | 0.00853 | at alpha= | -1.5 | deg
Mach: | 0.5 |  |  | Cl=0 at alpha= | -5.2963 | deg
|  |  |  | @ Cl=0.1, Cd= | 0.043421
|  |  |  | @ Cl=0.4, Cd= | 0.01775
|  |  |  | @ Cl=0.6, Cd= | 0.0086729
alpha (deg) | Cl | Cd | Cm | Cl/Cd
-20 | -0.784 | 0.26857 | -0.068 | -2.918
-19.5 | -0.755 | 0.25282 | -0.065 | -2.988
-19 | -0.729 | 0.24876 | -0.065 | -2.932
-18.5 | -0.704 | 0.23243 | -0.065 | -3.027
-18 | -0.678 | 0.22888 | -0.065 | -2.961
-17.5 | -0.652 | 0.21843 | -0.065 | -2.983
-17 | -0.626 | 0.21666 | -0.065 | -2.888
-16.5 | -0.6 | 0.21218 | -0.066 | -2.826
-16 | -0.573 | 0.20899 | -0.065 | -2.742
-15.5 | -0.546 | 0.19414 | -0.062 | -2.811
-15 | -0.519 | 0.19109 | -0.061 | -2.718
-14.5 | -0.493 | 0.18693 | -0.061 | -2.637
-14 | -0.467 | 0.18319 | -0.062 | -2.547
-13.5 | -0.44 | 0.17955 | -0.062 | -2.452
-13 | -0.414 | 0.1698 | -0.062 | -2.437
-12.5 | -0.387 | 0.15441 | -0.059 | -2.504
-12 | -0.36 | 0.1483 | -0.057 | -2.427
-11.5 | -0.333 | 0.1441 | -0.057 | -2.313
-11 | -0.307 | 0.14179 | -0.057 | -2.163
-10.5 | -0.28 | 0.13876 | -0.058 | -2.018
-10 | -0.253 | 0.13566 | -0.058 | -1.868
-9.5 | -0.226 | 0.11512 | -0.052 | -1.965
-9 | -0.2 | 0.10889 | -0.052 | -1.832
-8.5 | -0.173 | 0.10615 | -0.052 | -1.627
-8 | -0.146 | 0.10362 | -0.052 | -1.408
-7.5 | -0.119 | 0.10127 | -0.053 | -1.176
-7 | -0.092 | 0.09621 | -0.051 | -0.958
-6.5 | -0.065 | 0.06181 | -0.048 | -1.056
-6 | -0.038 | 0.05331 | -0.048 | -0.719
-5.5 | -0.011 | 0.04772 | -0.048 | -0.239
-5 | 0.016 | 0.0433 | -0.048 | 0.359
-4.5 | 0.073 | 0.04627 | -0.043 | 1.57
-4 | 0.129 | 0.04036 | -0.042 | 3.2
-3.5 | 0.187 | 0.03691 | -0.043 | 5.06
-3 | 0.245 | 0.03498 | -0.046 | 6.994
-2.5 | 0.303 | 0.03337 | -0.057 | 9.067
-2 | 0.448 | 0.01002 | -0.143 | 44.689
-1.5 | 0.518 | 0.00853 | -0.143 | 60.683
-1 | 0.586 | 0.00864 | -0.144 | 67.866
-0.5 | 0.654 | 0.0088 | -0.145 | 74.372
0 | 0.717 | 0.00902 | -0.145 | 79.465
0.5 | 0.784 | 0.00943 | -0.146 | 83.102
1 | 0.851 | 0.00964 | -0.146 | 88.251
1.5 | 0.917 | 0.00996 | -0.147 | 92.14
2 | 0.984 | 0.01029 | -0.147 | 95.616
2.5 | 1.05 | 0.01084 | -0.148 | 96.808
3 | 1.115 | 0.01158 | -0.148 | 96.261
3.5 | 1.178 | 0.01477 | -0.149 | 79.787
4 | 1.239 | 0.01784 | -0.149 | 69.446
4.5 | 1.298 | 0.01946 | -0.149 | 66.694
5 | 1.355 | 0.0207 | -0.149 | 65.462
5.5 | 1.408 | 0.02244 | -0.15 | 62.755
6 | 1.452 | 0.02391 | -0.15 | 60.733
6.5 | 1.487 | 0.0255 | -0.15 | 58.334
7 | 1.506 | 0.02759 | -0.15 | 54.604
7.5 | 1.488 | 0.0312 | -0.149 | 47.708
8 | 1.391 | 0.03736 | -0.146 | 37.245
8.5 | 0.742 | 0.10698 | -0.05 | 6.934
9 | 0.771 | 0.10163 | -0.07 | 7.59
9.5 | 0.797 | 0.13344 | -0.068 | 5.975
10 | 0.823 | 0.14959 | -0.066 | 5.504
10.5 | 0.85 | 0.15509 | -0.068 | 5.482
11 | 0.878 | 0.16754 | -0.074 | 5.241
11.5 | 0.905 | 0.1737 | -0.074 | 5.208
12 | 0.932 | 0.18367 | -0.077 | 5.073

## 28. Re 500k Mach 0.00 (1)
BIGFOIL.COM POLAR EXPORT
SG6041_PSO
SG6041_PSO |  |  |  | Cl Max: | 1.6186 | at alpha= | 16 | deg
XFOIL ncrit=9 |  |  |  | L/D Max: | 131.584 | at alpha= | 3 | deg
Re: | 500000 |  |  | Cd Min: | 0.00635 | at alpha= | 2 | deg
Mach: | 0 |  |  | Cl=0 at alpha= | -5.1926 | deg
|  |  |  | @ Cl=0.1, Cd= | 0.015326
|  |  |  | @ Cl=0.4, Cd= | 0.0075794
|  |  |  | @ Cl=0.6, Cd= | 0.0069494
alpha (deg) | Cl | Cd | Cm | Cl/Cd
-20 | -0.5195 | 0.22786 | -0.0115 | -2.2799
-19.5 | -0.5051 | 0.22229 | -0.0146 | -2.2723
-19 | -0.4913 | 0.21667 | -0.0176 | -2.2675
-18 | -0.4641 | 0.20488 | -0.0227 | -2.2652
-17.5 | -0.45 | 0.19905 | -0.0239 | -2.2607
-17 | -0.4372 | 0.19357 | -0.0258 | -2.2586
-16.5 | -0.4253 | 0.18811 | -0.0274 | -2.2609
-16 | -0.414 | 0.18257 | -0.029 | -2.2676
-15.5 | -0.4036 | 0.17696 | -0.0303 | -2.2807
-15 | -0.3944 | 0.17121 | -0.0314 | -2.3036
-14.5 | -0.3864 | 0.16553 | -0.0324 | -2.3343
-14 | -0.3839 | 0.15972 | -0.0341 | -2.4036
-13.5 | -0.384 | 0.154 | -0.0348 | -2.4935
-13 | -0.3755 | 0.14899 | -0.0322 | -2.5203
-12.5 | -0.3753 | 0.14455 | -0.0306 | -2.5963
-12 | -0.3775 | 0.14035 | -0.0287 | -2.6897
-11.5 | -0.365 | 0.13395 | -0.0316 | -2.7249
-11 | -0.3434 | 0.12569 | -0.0382 | -2.7321
-10.5 | -0.3251 | 0.11711 | -0.0465 | -2.776
-10 | -0.3065 | 0.10848 | -0.0539 | -2.8254
-9.5 | -0.2848 | 0.10052 | -0.059 | -2.8333
-9 | -0.2561 | 0.09401 | -0.0643 | -2.7242
-8.5 | -0.2365 | 0.08703 | -0.0699 | -2.7175
-8 | -0.2103 | 0.07879 | -0.0791 | -2.6691
-7.5 | -0.1943 | 0.06983 | -0.0891 | -2.7825
-7 | -0.1552 | 0.05245 | -0.1165 | -2.959
-6.5 | -0.1221 | 0.04422 | -0.1245 | -2.7612
-6 | -0.0696 | 0.03704 | -0.1321 | -1.879
-5.5 | -0.038 | 0.02929 | -0.1323 | -1.2974
-5 | 0.0238 | 0.02679 | -0.1345 | 0.88839
-4.5 | 0.0612 | 0.0192 | -0.1327 | 3.1875
-4 | 0.1212 | 0.01321 | -0.1317 | 9.1749
-3.5 | 0.1769 | 0.01217 | -0.1318 | 14.5357
-3 | 0.2301 | 0.01098 | -0.1312 | 20.9563
-2.5 | 0.2926 | 0.00993 | -0.1323 | 29.4663
-2 | 0.3425 | 0.00892 | -0.1316 | 38.3969
-1.5 | 0.3998 | 0.00758 | -0.1322 | 52.7441
-1 | 0.4516 | 0.00743 | -0.1308 | 60.7806
-0.5 | 0.5061 | 0.00727 | -0.13 | 69.6149
0 | 0.5606 | 0.00708 | -0.129 | 79.1808
0.5 | 0.6149 | 0.0069 | -0.1281 | 89.1159
1 | 0.6659 | 0.00672 | -0.1265 | 99.0923
1.5 | 0.7141 | 0.00652 | -0.1244 | 109.5245
2 | 0.7782 | 0.00635 | -0.1258 | 122.5512
2.5 | 0.8309 | 0.00644 | -0.1251 | 129.0217
3 | 0.8803 | 0.00669 | -0.1235 | 131.5845
3.5 | 0.9243 | 0.0072 | -0.1209 | 128.375
4 | 0.9598 | 0.00808 | -0.1168 | 118.7871
4.5 | 0.9938 | 0.00911 | -0.1126 | 109.0889
5 | 1.0293 | 0.01017 | -0.109 | 101.2094
5.5 | 1.0669 | 0.01117 | -0.1058 | 95.5148
6 | 1.1055 | 0.01209 | -0.1029 | 91.4392
6.5 | 1.143 | 0.013 | -0.0997 | 87.9231
7 | 1.1807 | 0.01391 | -0.0967 | 84.8814
7.5 | 1.2181 | 0.01484 | -0.0937 | 82.0822
8 | 1.2542 | 0.01586 | -0.0905 | 79.0794
8.5 | 1.2905 | 0.01687 | -0.0875 | 76.4967
9 | 1.3258 | 0.01795 | -0.0845 | 73.8607
9.5 | 1.3588 | 0.01917 | -0.0812 | 70.8816
10 | 1.3895 | 0.02055 | -0.0777 | 67.6156
10.5 | 1.4234 | 0.02171 | -0.0749 | 65.5643
11 | 1.4554 | 0.023 | -0.0721 | 63.2783
11.5 | 1.4848 | 0.0245 | -0.069 | 60.6041
12 | 1.5105 | 0.0263 | -0.0656 | 57.4335
12.5 | 1.533 | 0.02839 | -0.0622 | 53.9979
13 | 1.5534 | 0.0307 | -0.0589 | 50.5993
13.5 | 1.5724 | 0.03319 | -0.0557 | 47.3757
14 | 1.5858 | 0.03627 | -0.0525 | 43.7221
14.5 | 1.6 | 0.03938 | -0.0498 | 40.6298
15 | 1.6081 | 0.04327 | -0.0473 | 37.1643
15.5 | 1.6161 | 0.04743 | -0.0455 | 34.0734
16 | 1.6186 | 0.05252 | -0.0442 | 30.8187
16.5 | 1.6148 | 0.05884 | -0.0437 | 27.4439
17 | 1.6113 | 0.06564 | -0.0443 | 24.5475
17.5 | 1.5995 | 0.07429 | -0.0463 | 21.5305
18 | 1.5787 | 0.08514 | -0.0501 | 18.5424
18.5 | 1.5518 | 0.09799 | -0.0559 | 15.8363
19 | 1.5164 | 0.11328 | -0.0637 | 13.3863
19.5 | 1.4736 | 0.13089 | -0.0737 | 11.2583
20 | 1.4271 | 0.15002 | -0.0854 | 9.5127

## 29. Re 500k Mach 0.00 (2)
BIGFOIL.COM POLAR EXPORT
SG6041_PSO
SG6041_PSO |  |  |  | Cl Max: | 1.592 | at alpha= | 11 | deg
JavaFoil+Calcfoil stall+Eppler ext transition |  |  |  | L/D Max: | 153.424 | at alpha= | 3.5 | deg
Re: | 500000 |  |  | Cd Min: | 0.00511 | at alpha= | -1.5 | deg
Mach: | 0 |  |  | Cl=0 at alpha= | -5.2954 | deg
|  |  |  | @ Cl=0.1, Cd= | 0.034612
|  |  |  | @ Cl=0.4, Cd= | 0.0064575
|  |  |  | @ Cl=0.6, Cd= | 0.0054161
alpha (deg) | Cl | Cd | Cm | Cl/Cd
-17 | -0.214 | 0.15894 | -0.044 | -1.347
-16.5 | -0.223 | 0.1487 | -0.044 | -1.498
-16 | -0.231 | 0.14343 | -0.044 | -1.613
-15.5 | -0.24 | 0.13165 | -0.044 | -1.822
-15 | -0.248 | 0.12722 | -0.044 | -1.951
-14.5 | -0.256 | 0.11861 | -0.043 | -2.16
-14 | -0.264 | 0.11398 | -0.043 | -2.312
-13.5 | -0.27 | 0.10522 | -0.042 | -2.567
-13 | -0.276 | 0.10044 | -0.043 | -2.744
-12.5 | -0.28 | 0.09375 | -0.042 | -2.984
-12 | -0.282 | 0.08854 | -0.042 | -3.186
-11.5 | -0.282 | 0.08376 | -0.043 | -3.372
-11 | -0.28 | 0.07756 | -0.042 | -3.613
-10.5 | -0.275 | 0.0736 | -0.042 | -3.737
-10 | -0.267 | 0.06845 | -0.042 | -3.897
-9.5 | -0.255 | 0.06417 | -0.042 | -3.97
-9 | -0.239 | 0.06051 | -0.042 | -3.949
-8.5 | -0.219 | 0.06213 | -0.04 | -3.524
-8 | -0.195 | 0.05741 | -0.04 | -3.395
-7.5 | -0.167 | 0.0529 | -0.039 | -3.152
-7 | -0.135 | 0.04929 | -0.039 | -2.733
-6.5 | -0.099 | 0.04577 | -0.039 | -2.163
-6 | -0.06 | 0.04277 | -0.038 | -1.404
-5.5 | -0.018 | 0.03994 | -0.038 | -0.46
-5 | 0.026 | 0.03763 | -0.038 | 0.68
-4.5 | 0.071 | 0.03563 | -0.039 | 2.002
-4 | 0.118 | 0.03398 | -0.04 | 3.483
-3.5 | 0.166 | 0.03223 | -0.048 | 5.166
-3 | 0.268 | 0.00701 | -0.124 | 38.198
-2.5 | 0.328 | 0.00688 | -0.124 | 47.705
-2 | 0.389 | 0.00676 | -0.125 | 57.507
-1.5 | 0.449 | 0.00511 | -0.125 | 87.924
-1 | 0.508 | 0.00514 | -0.125 | 98.982
-0.5 | 0.568 | 0.00536 | -0.126 | 105.819
0 | 0.625 | 0.00546 | -0.126 | 114.504
0.5 | 0.684 | 0.00553 | -0.127 | 123.686
1 | 0.742 | 0.00561 | -0.127 | 132.193
1.5 | 0.8 | 0.00572 | -0.128 | 139.917
2 | 0.859 | 0.0059 | -0.128 | 145.594
2.5 | 0.916 | 0.00607 | -0.129 | 150.906
3 | 0.974 | 0.00638 | -0.129 | 152.624
3.5 | 1.031 | 0.00672 | -0.129 | 153.424
4 | 1.087 | 0.00737 | -0.13 | 147.494
4.5 | 1.141 | 0.0087 | -0.13 | 131.209
5 | 1.195 | 0.01379 | -0.13 | 86.651
5.5 | 1.248 | 0.01462 | -0.13 | 85.357
6 | 1.299 | 0.01536 | -0.131 | 84.58
6.5 | 1.348 | 0.01642 | -0.131 | 82.05
7 | 1.394 | 0.0172 | -0.131 | 81.034
7.5 | 1.435 | 0.01815 | -0.132 | 79.092
8 | 1.473 | 0.01903 | -0.132 | 77.427
8.5 | 1.507 | 0.02006 | -0.132 | 75.15
9 | 1.536 | 0.02166 | -0.132 | 70.908
9.5 | 1.56 | 0.02265 | -0.132 | 68.887
10 | 1.576 | 0.02497 | -0.132 | 63.134
10.5 | 1.588 | 0.02683 | -0.131 | 59.179
11 | 1.592 | 0.02895 | -0.131 | 54.993
11.5 | 1.57 | 0.03174 | -0.13 | 49.473
12 | 1.532 | 0.03519 | -0.129 | 43.535
12.5 | 1.41 | 0.05284 | -0.117 | 26.679
13 | 1.31 | 0.074 | -0.105 | 17.701
13.5 | 1.238 | 0.09091 | -0.095 | 13.615
14 | 1.182 | 0.10132 | -0.091 | 11.669
14.5 | 1.124 | 0.11361 | -0.085 | 9.895
15 | 1.071 | 0.12164 | -0.083 | 8.807
15.5 | 1.016 | 0.13088 | -0.081 | 7.766
16 | 0.961 | 0.14133 | -0.078 | 6.799

## 30. Re 500k Mach 0.00 (3)
BIGFOIL.COM POLAR EXPORT
SG6041_PSO
SG6041_PSO |  |  |  | Cl Max: | 1.5947 | at alpha= | 15 | deg
NF |  |  |  | L/D Max: | 129.372 | at alpha= | 3 | deg
Re: | 500000 |  |  | Cd Min: | 0.0064852 | at alpha= | 2 | deg
Mach: | 0 |  |  | Cl=0 at alpha= | -5.2226 | deg
|  |  |  | @ Cl=0.1, Cd= | 0.012625
|  |  |  | @ Cl=0.4, Cd= | 0.0076835
|  |  |  | @ Cl=0.6, Cd= | 0.0069239
alpha (deg) | Cl | Cd | Cm | Cl/Cd
-20 | -0.54211 | 0.22015 | -0.0082495 | -2.4624
-19.5 | -0.52653 | 0.21496 | -0.011344 | -2.4494
-19 | -0.51118 | 0.20976 | -0.014295 | -2.437
-18.5 | -0.49607 | 0.20454 | -0.017101 | -2.4252
-18 | -0.48119 | 0.19933 | -0.019758 | -2.4141
-17.5 | -0.46662 | 0.19411 | -0.022244 | -2.4039
-17 | -0.45249 | 0.18886 | -0.024525 | -2.3959
-16.5 | -0.43904 | 0.18355 | -0.026565 | -2.3919
-16 | -0.42642 | 0.17819 | -0.028338 | -2.3931
-15.5 | -0.41472 | 0.17277 | -0.029839 | -2.4003
-15 | -0.40396 | 0.16736 | -0.031071 | -2.4137
-14.5 | -0.39429 | 0.162 | -0.032008 | -2.4338
-14 | -0.3862 | 0.15682 | -0.032558 | -2.4628
-13.5 | -0.38043 | 0.15188 | -0.032619 | -2.5048
-13 | -0.37736 | 0.14712 | -0.03226 | -2.5651
-12.5 | -0.37629 | 0.1422 | -0.031898 | -2.6461
-12 | -0.37522 | 0.13664 | -0.032234 | -2.746
-11.5 | -0.37111 | 0.13004 | -0.034035 | -2.8539
-11 | -0.36046 | 0.12236 | -0.037907 | -2.9458
-10.5 | -0.34146 | 0.11395 | -0.043941 | -2.9966
-10 | -0.3163 | 0.10524 | -0.0515 | -3.0057
-9.5 | -0.28955 | 0.096542 | -0.059662 | -2.9992
-9 | -0.26539 | 0.088084 | -0.067847 | -3.0129
-8.5 | -0.24585 | 0.079785 | -0.076326 | -3.0813
-8 | -0.22673 | 0.070938 | -0.086635 | -3.1961
-7.5 | -0.20162 | 0.060341 | -0.10091 | -3.3413
-7 | -0.17128 | 0.047699 | -0.1186 | -3.5909
-6.5 | -0.1248 | 0.036881 | -0.13018 | -3.3838
-6 | -0.073222 | 0.023984 | -0.13277 | -3.0529
-5.5 | -0.029735 | 0.017511 | -0.13353 | -1.6981
-5 | 0.023865 | 0.014643 | -0.13324 | 1.6298
-4.5 | 0.077174 | 0.013097 | -0.13285 | 5.8926
-4 | 0.13064 | 0.011992 | -0.13268 | 10.8938
-3.5 | 0.18522 | 0.011166 | -0.13266 | 16.5876
-3 | 0.2412 | 0.010488 | -0.13271 | 22.9982
-2.5 | 0.29859 | 0.0098622 | -0.1328 | 30.2763
-2 | 0.35547 | 0.0090454 | -0.13285 | 39.2982
-1.5 | 0.40567 | 0.0075101 | -0.13262 | 54.0167
-1 | 0.45799 | 0.0072381 | -0.13127 | 63.2754
-0.5 | 0.51269 | 0.0071248 | -0.13023 | 71.9589
0 | 0.5667 | 0.0070238 | -0.12914 | 80.6824
0.5 | 0.61843 | 0.0068686 | -0.12768 | 90.0361
1 | 0.66742 | 0.0066539 | -0.1257 | 100.3057
1.5 | 0.72243 | 0.0065038 | -0.12511 | 111.077
2 | 0.78113 | 0.0064853 | -0.12558 | 120.4475
2.5 | 0.8351 | 0.006568 | -0.12511 | 127.1461
3 | 0.88396 | 0.0068327 | -0.12342 | 129.372
3.5 | 0.92427 | 0.0074845 | -0.12009 | 123.4912
4 | 0.9625 | 0.008371 | -0.11648 | 114.9797
4.5 | 1.0024 | 0.0092656 | -0.11344 | 108.1888
5 | 1.0413 | 0.010266 | -0.11041 | 101.4331
5.5 | 1.0799 | 0.011297 | -0.10753 | 95.5959
6 | 1.1178 | 0.012328 | -0.10464 | 90.67
6.5 | 1.1558 | 0.013348 | -0.10187 | 86.5861
7 | 1.1939 | 0.014329 | -0.0992 | 83.3208
7.5 | 1.2313 | 0.015304 | -0.096451 | 80.4506
8 | 1.2681 | 0.016288 | -0.093596 | 77.8535
8.5 | 1.3042 | 0.017306 | -0.090638 | 75.3636
9 | 1.3395 | 0.018385 | -0.087639 | 72.8543
9.5 | 1.3737 | 0.019553 | -0.084607 | 70.2561
10 | 1.4067 | 0.020834 | -0.081494 | 67.5191
10.5 | 1.4379 | 0.02225 | -0.078265 | 64.6252
11 | 1.4669 | 0.023818 | -0.074911 | 61.5889
11.5 | 1.4934 | 0.02556 | -0.071464 | 58.4276
12 | 1.5174 | 0.027513 | -0.067978 | 55.1513
12.5 | 1.5387 | 0.029724 | -0.064493 | 51.766
13 | 1.5571 | 0.032244 | -0.061039 | 48.2902
13.5 | 1.5723 | 0.035139 | -0.057645 | 44.7448
14 | 1.5838 | 0.038501 | -0.054401 | 41.1375
14.5 | 1.5913 | 0.042463 | -0.051508 | 37.4756
15 | 1.5947 | 0.047162 | -0.049199 | 33.8129
15.5 | 1.5941 | 0.05271 | -0.047658 | 30.2426
16 | 1.5893 | 0.059279 | -0.047143 | 26.8109
16.5 | 1.58 | 0.067086 | -0.047869 | 23.5516
17 | 1.5663 | 0.076157 | -0.04973 | 20.5667
17.5 | 1.5486 | 0.086478 | -0.052655 | 17.9077
18 | 1.5267 | 0.098237 | -0.057064 | 15.5412
18.5 | 1.5005 | 0.11137 | -0.063402 | 13.4737
19 | 1.4718 | 0.12566 | -0.071483 | 11.7121
19.5 | 1.4447 | 0.14 | -0.079685 | 10.3192
20 | 1.4232 | 0.15251 | -0.087238 | 9.3314

## 31. Re 500k Mach 0.10 (1)
BIGFOIL.COM POLAR EXPORT
SG6041_PSO
SG6041_PSO |  |  |  | Cl Max: | 1.6089 | at alpha= | 15.5 | deg
XFOIL ncrit=9 |  |  |  | L/D Max: | 131.367 | at alpha= | 3 | deg
Re: | 500000 |  |  | Cd Min: | 0.00637 | at alpha= | 2 | deg
Mach: | 0.1 |  |  | Cl=0 at alpha= | -5.1208 | deg
|  |  |  | @ Cl=0.1, Cd= | 0.014226
|  |  |  | @ Cl=0.4, Cd= | 0.0076325
|  |  |  | @ Cl=0.6, Cd= | 0.0069863
alpha (deg) | Cl | Cd | Cm | Cl/Cd
-20 | -0.5206 | 0.22846 | -0.0116 | -2.2787
-19.5 | -0.5061 | 0.22286 | -0.0147 | -2.2709
-19 | -0.4921 | 0.21723 | -0.0177 | -2.2653
-18 | -0.4641 | 0.20526 | -0.0225 | -2.261
-17.5 | -0.4503 | 0.19957 | -0.024 | -2.2564
-17 | -0.4374 | 0.19407 | -0.0258 | -2.2538
-16.5 | -0.4253 | 0.18858 | -0.0275 | -2.2553
-16 | -0.414 | 0.18302 | -0.0291 | -2.262
-15.5 | -0.4035 | 0.1774 | -0.0304 | -2.2745
-15 | -0.3942 | 0.17163 | -0.0315 | -2.2968
-14.5 | -0.3862 | 0.16593 | -0.0325 | -2.3275
-14 | -0.3839 | 0.1602 | -0.0342 | -2.3964
-13.5 | -0.3819 | 0.15432 | -0.0343 | -2.4747
-13 | -0.3751 | 0.14956 | -0.0321 | -2.508
-12.5 | -0.375 | 0.14512 | -0.0305 | -2.5841
-12 | -0.3771 | 0.1409 | -0.0286 | -2.6764
-11.5 | -0.3622 | 0.13415 | -0.0322 | -2.7
-11 | -0.3408 | 0.12576 | -0.0392 | -2.7099
-10.5 | -0.3227 | 0.11729 | -0.0473 | -2.7513
-10 | -0.3036 | 0.10872 | -0.0545 | -2.7925
-9.5 | -0.2806 | 0.10123 | -0.0588 | -2.7719
-9 | -0.2522 | 0.09447 | -0.0646 | -2.6696
-8.5 | -0.233 | 0.08744 | -0.0702 | -2.6647
-8 | -0.2067 | 0.07915 | -0.0793 | -2.6115
-7.5 | -0.191 | 0.06927 | -0.0912 | -2.7573
-7 | -0.1525 | 0.05324 | -0.1164 | -2.8644
-6.5 | -0.1205 | 0.04558 | -0.1239 | -2.6437
-6 | -0.0682 | 0.03779 | -0.1324 | -1.8047
-5.5 | -0.0372 | 0.02987 | -0.1329 | -1.2454
-4.5 | 0.0609 | 0.01573 | -0.1318 | 3.8716
-4 | 0.122 | 0.01338 | -0.1325 | 9.1181
-3.5 | 0.1753 | 0.01228 | -0.1321 | 14.2752
-3 | 0.231 | 0.01103 | -0.1319 | 20.9429
-2.5 | 0.2944 | 0.01001 | -0.1331 | 29.4106
-2 | 0.344 | 0.00901 | -0.1322 | 38.1798
-1.5 | 0.4001 | 0.00763 | -0.1326 | 52.4377
-1 | 0.454 | 0.00744 | -0.1315 | 61.0215
-0.5 | 0.5084 | 0.00729 | -0.1305 | 69.7394
0 | 0.5627 | 0.00711 | -0.1294 | 79.1421
0.5 | 0.617 | 0.00693 | -0.1284 | 89.0332
1 | 0.6687 | 0.00675 | -0.127 | 99.0667
1.5 | 0.7176 | 0.00655 | -0.1249 | 109.5573
2 | 0.7817 | 0.00637 | -0.1262 | 122.7159
2.5 | 0.8346 | 0.00647 | -0.1254 | 128.9954
3 | 0.8841 | 0.00673 | -0.1238 | 131.367
3.5 | 0.9279 | 0.00726 | -0.121 | 127.8099
4 | 0.9628 | 0.00817 | -0.1167 | 117.8458
4.5 | 0.9965 | 0.00923 | -0.1124 | 107.9632
5 | 1.0325 | 0.01027 | -0.1088 | 100.5355
5.5 | 1.0699 | 0.01128 | -0.1055 | 94.8493
6 | 1.108 | 0.01221 | -0.1023 | 90.7453
6.5 | 1.1458 | 0.01311 | -0.0991 | 87.3989
7 | 1.1833 | 0.01406 | -0.096 | 84.1607
7.5 | 1.221 | 0.015 | -0.0929 | 81.4
8 | 1.2571 | 0.01605 | -0.0897 | 78.324
8.5 | 1.2938 | 0.01707 | -0.0866 | 75.7938
9 | 1.329 | 0.01818 | -0.0835 | 73.1023
9.5 | 1.3622 | 0.01943 | -0.0801 | 70.1081
10 | 1.3932 | 0.02083 | -0.0766 | 66.8843
10.5 | 1.4244 | 0.02222 | -0.0734 | 64.1044
11 | 1.4569 | 0.02354 | -0.0705 | 61.8904
11.5 | 1.4866 | 0.02507 | -0.0674 | 59.298
12 | 1.5124 | 0.02693 | -0.064 | 56.1604
12.5 | 1.5345 | 0.02913 | -0.0605 | 52.6777
13 | 1.5532 | 0.03166 | -0.0571 | 49.0587
13.5 | 1.5712 | 0.03433 | -0.0539 | 45.7676
14 | 1.5845 | 0.03754 | -0.0508 | 42.2083
14.5 | 1.5963 | 0.04102 | -0.0481 | 38.9152
15 | 1.6009 | 0.04548 | -0.0457 | 35.2001
15.5 | 1.6089 | 0.04986 | -0.0441 | 32.2684
16 | 1.6083 | 0.05563 | -0.0432 | 28.9107
16.5 | 1.6022 | 0.06262 | -0.0434 | 25.5861
17 | 1.5948 | 0.07044 | -0.0448 | 22.6405
17.5 | 1.5784 | 0.08034 | -0.0478 | 19.6465
18 | 1.5527 | 0.09267 | -0.053 | 16.7552
18.5 | 1.5174 | 0.10771 | -0.0605 | 14.0878
19 | 1.4765 | 0.12475 | -0.0699 | 11.8357
19.5 | 1.4337 | 0.1428 | -0.0807 | 10.0399
20 | 1.3939 | 0.16083 | -0.092 | 8.6669

## 32. Re 500k Mach 0.10 (2)
BIGFOIL.COM POLAR EXPORT
SG6041_PSO
SG6041_PSO |  |  |  | Cl Max: | 1.586 | at alpha= | 11 | deg
JavaFoil+Calcfoil stall+Eppler ext transition |  |  |  | L/D Max: | 153.345 | at alpha= | 3.5 | deg
Re: | 500000 |  |  | Cd Min: | 0.00511 | at alpha= | -1.5 | deg
Mach: | 0.1 |  |  | Cl=0 at alpha= | -5.2954 | deg
|  |  |  | @ Cl=0.1, Cd= | 0.034697
|  |  |  | @ Cl=0.4, Cd= | 0.006538
|  |  |  | @ Cl=0.6, Cd= | 0.0054162
alpha (deg) | Cl | Cd | Cm | Cl/Cd
-16.5 | -0.187 | 0.15346 | -0.044 | -1.217
-16 | -0.197 | 0.14957 | -0.044 | -1.316
-15.5 | -0.207 | 0.13917 | -0.044 | -1.486
-15 | -0.217 | 0.12982 | -0.044 | -1.67
-14.5 | -0.227 | 0.12035 | -0.043 | -1.883
-14 | -0.236 | 0.11589 | -0.044 | -2.037
-13.5 | -0.245 | 0.10846 | -0.043 | -2.256
-13 | -0.252 | 0.10039 | -0.043 | -2.515
-12.5 | -0.259 | 0.09617 | -0.043 | -2.693
-12 | -0.264 | 0.0898 | -0.043 | -2.938
-11.5 | -0.267 | 0.08478 | -0.042 | -3.145
-11 | -0.267 | 0.0782 | -0.043 | -3.412
-10.5 | -0.264 | 0.07431 | -0.042 | -3.554
-10 | -0.258 | 0.06925 | -0.043 | -3.726
-9.5 | -0.248 | 0.06474 | -0.042 | -3.831
-9 | -0.234 | 0.06081 | -0.042 | -3.847
-8.5 | -0.216 | 0.05708 | -0.041 | -3.777
-8 | -0.193 | 0.05824 | -0.04 | -3.309
-7.5 | -0.166 | 0.05363 | -0.039 | -3.086
-7 | -0.134 | 0.04964 | -0.039 | -2.701
-6.5 | -0.099 | 0.04603 | -0.038 | -2.147
-6 | -0.06 | 0.04285 | -0.038 | -1.402
-5.5 | -0.018 | 0.04014 | -0.038 | -0.458
-5 | 0.026 | 0.03779 | -0.038 | 0.679
-4.5 | 0.072 | 0.03568 | -0.039 | 2.007
-4 | 0.119 | 0.03403 | -0.04 | 3.492
-3.5 | 0.167 | 0.03223 | -0.049 | 5.188
-3 | 0.269 | 0.00699 | -0.124 | 38.499
-2.5 | 0.33 | 0.00686 | -0.125 | 48.058
-2 | 0.391 | 0.00679 | -0.125 | 57.511
-1.5 | 0.451 | 0.00511 | -0.126 | 88.339
-1 | 0.511 | 0.00513 | -0.126 | 99.546
-0.5 | 0.57 | 0.00538 | -0.127 | 105.939
0 | 0.628 | 0.00545 | -0.127 | 115.222
0.5 | 0.687 | 0.00553 | -0.127 | 124.258
1 | 0.746 | 0.00565 | -0.128 | 132.088
1.5 | 0.804 | 0.00574 | -0.128 | 140.09
2 | 0.863 | 0.0059 | -0.129 | 146.209
2.5 | 0.921 | 0.00611 | -0.129 | 150.767
3 | 0.978 | 0.00639 | -0.13 | 153.049
3.5 | 1.036 | 0.00675 | -0.13 | 153.345
4 | 1.092 | 0.00745 | -0.13 | 146.65
4.5 | 1.146 | 0.01215 | -0.131 | 94.362
5 | 1.201 | 0.0139 | -0.131 | 86.402
5.5 | 1.254 | 0.01473 | -0.131 | 85.151
6 | 1.305 | 0.01549 | -0.131 | 84.247
6.5 | 1.353 | 0.01656 | -0.132 | 81.737
7 | 1.399 | 0.01734 | -0.132 | 80.682
7.5 | 1.441 | 0.01832 | -0.132 | 78.63
8 | 1.478 | 0.01923 | -0.132 | 76.851
8.5 | 1.511 | 0.02027 | -0.133 | 74.526
9 | 1.539 | 0.02171 | -0.133 | 70.866
9.5 | 1.561 | 0.02297 | -0.133 | 67.978
10 | 1.575 | 0.02537 | -0.132 | 62.084
10.5 | 1.584 | 0.02731 | -0.132 | 58.006
11 | 1.586 | 0.02964 | -0.131 | 53.5
11.5 | 1.559 | 0.03261 | -0.13 | 47.814
12 | 1.508 | 0.03728 | -0.128 | 40.455
12.5 | 1.244 | 0.0858 | -0.016 | 14.493
13 | 1.273 | 0.08044 | -0.101 | 15.824
13.5 | 1.204 | 0.09513 | -0.093 | 12.659
14 | 1.146 | 0.10478 | -0.089 | 10.934
14.5 | 1.083 | 0.11655 | -0.084 | 9.296
15 | 1.025 | 0.12504 | -0.082 | 8.197
15.5 | 0.965 | 0.13459 | -0.079 | 7.166
16 | 0.905 | 0.14445 | -0.077 | 6.262

## 33. Re 500k Mach 0.25 (1)
BIGFOIL.COM POLAR EXPORT
SG6041_PSO
SG6041_PSO |  |  |  | Cl Max: | 1.5619 | at alpha= | 14 | deg
XFOIL ncrit=9 |  |  |  | L/D Max: | 129.713 | at alpha= | 3 | deg
Re: | 500000 |  |  | Cd Min: | 0.00648 | at alpha= | 2 | deg
Mach: | 0.25 |  |  | Cl=0 at alpha= | -5.1469 | deg
|  |  |  | @ Cl=0.1, Cd= | 0.015693
|  |  |  | @ Cl=0.4, Cd= | 0.0080095
|  |  |  | @ Cl=0.6, Cd= | 0.0071597
alpha (deg) | Cl | Cd | Cm | Cl/Cd
-20 | -0.5268 | 0.23189 | -0.0121 | -2.2718
-18.5 | -0.4815 | 0.21402 | -0.0205 | -2.2498
-18 | -0.4666 | 0.20811 | -0.0223 | -2.2421
-17.5 | -0.4525 | 0.20249 | -0.0243 | -2.2347
-16.5 | -0.4264 | 0.19116 | -0.0281 | -2.2306
-16 | -0.4145 | 0.18552 | -0.0297 | -2.2343
-15.5 | -0.4036 | 0.17983 | -0.031 | -2.2443
-15 | -0.3938 | 0.17391 | -0.0322 | -2.2644
-14.5 | -0.3866 | 0.16826 | -0.0334 | -2.2976
-14 | -0.3847 | 0.16291 | -0.0346 | -2.3614
-13.5 | -0.3776 | 0.15707 | -0.0332 | -2.404
-13 | -0.3742 | 0.15259 | -0.0315 | -2.4523
-12.5 | -0.3744 | 0.14813 | -0.0298 | -2.5275
-12 | -0.3702 | 0.143 | -0.0297 | -2.5888
-11.5 | -0.3473 | 0.135 | -0.0359 | -2.5726
-11 | -0.3289 | 0.12647 | -0.0448 | -2.6006
-10.5 | -0.3092 | 0.11841 | -0.0511 | -2.6113
-10 | -0.2857 | 0.11081 | -0.0544 | -2.5783
-9.5 | -0.2598 | 0.10375 | -0.06 | -2.5041
-9 | -0.2331 | 0.09635 | -0.0669 | -2.4193
-8.5 | -0.215 | 0.08913 | -0.0723 | -2.4122
-8 | -0.1879 | 0.07924 | -0.0851 | -2.3713
-7.5 | -0.1712 | 0.07025 | -0.0951 | -2.437
-7 | -0.1398 | 0.06179 | -0.1055 | -2.2625
-6.5 | -0.1115 | 0.05274 | -0.1185 | -2.1141
-6 | -0.0692 | 0.04094 | -0.1316 | -1.6903
-5.5 | -0.0315 | 0.03326 | -0.136 | -0.94708
-5 | 0.0131 | 0.02858 | -0.1371 | 0.45836
-4.5 | 0.0622 | 0.01749 | -0.1362 | 3.5563
-4 | 0.1272 | 0.0144 | -0.1372 | 8.8333
-3.5 | 0.1742 | 0.01277 | -0.135 | 13.6413
-3 | 0.2373 | 0.01137 | -0.1357 | 20.8707
-2.5 | 0.2922 | 0.01051 | -0.1348 | 27.8021
-2 | 0.3538 | 0.0094 | -0.1356 | 37.6383
-1.5 | 0.4053 | 0.00785 | -0.135 | 51.6306
-1 | 0.4682 | 0.00754 | -0.1352 | 62.0955
-0.5 | 0.5229 | 0.00739 | -0.1339 | 70.7578
0 | 0.5773 | 0.00723 | -0.1324 | 79.8479
0.5 | 0.6322 | 0.00706 | -0.1311 | 89.5467
1 | 0.6866 | 0.00688 | -0.1297 | 99.7965
1.5 | 0.7388 | 0.00669 | -0.1279 | 110.4335
2 | 0.8007 | 0.00648 | -0.1281 | 123.5648
2.5 | 0.855 | 0.00662 | -0.1271 | 129.1541
3 | 0.9041 | 0.00697 | -0.1249 | 129.7131
3.5 | 0.9453 | 0.00765 | -0.1213 | 123.5686
4 | 0.9781 | 0.00869 | -0.1161 | 112.5547
4.5 | 1.0118 | 0.00978 | -0.1114 | 103.456
5 | 1.0473 | 0.01085 | -0.1072 | 96.5253
5.5 | 1.0829 | 0.01187 | -0.103 | 91.23
6 | 1.1208 | 0.01286 | -0.0993 | 87.154
6.5 | 1.1599 | 0.01384 | -0.0958 | 83.8078
7 | 1.1983 | 0.01487 | -0.0923 | 80.5851
7.5 | 1.2367 | 0.01593 | -0.0889 | 77.6334
8 | 1.2735 | 0.01711 | -0.0852 | 74.4302
8.5 | 1.308 | 0.01845 | -0.0814 | 70.8943
9 | 1.3422 | 0.01983 | -0.0776 | 67.6853
9.5 | 1.3773 | 0.02118 | -0.074 | 65.0283
10 | 1.4092 | 0.02276 | -0.0702 | 61.9156
10.5 | 1.4394 | 0.02451 | -0.0665 | 58.7271
11 | 1.4699 | 0.02628 | -0.063 | 55.9323
11.5 | 1.496 | 0.02846 | -0.0593 | 52.565
12 | 1.516 | 0.03118 | -0.0553 | 48.6209
12.5 | 1.5318 | 0.03436 | -0.0515 | 44.5809
13 | 1.5483 | 0.03765 | -0.0481 | 41.1235
13.5 | 1.5541 | 0.04212 | -0.0449 | 36.897
14 | 1.5619 | 0.04675 | -0.0426 | 33.4096
14.5 | 1.5615 | 0.05264 | -0.0411 | 29.6638
15 | 1.5518 | 0.0603 | -0.0411 | 25.7347
15.5 | 1.5452 | 0.0683 | -0.0423 | 22.6237
16 | 1.5265 | 0.07887 | -0.0457 | 19.3546
16.5 | 1.5015 | 0.09141 | -0.0511 | 16.426
17 | 1.4669 | 0.10655 | -0.0589 | 13.7672
17.5 | 1.4267 | 0.12349 | -0.0685 | 11.5532
18 | 1.3872 | 0.14079 | -0.079 | 9.853
18.5 | 1.3529 | 0.15761 | -0.0897 | 8.5838
19 | 1.3247 | 0.17357 | -0.1002 | 7.6321

## 34. Re 500k Mach 0.25 (2)
BIGFOIL.COM POLAR EXPORT
SG6041_PSO
SG6041_PSO |  |  |  | Cl Max: | 1.558 | at alpha= | 10 | deg
JavaFoil+Calcfoil stall+Eppler ext transition |  |  |  | L/D Max: | 159.731 | at alpha= | 4 | deg
Re: | 500000 |  |  | Cd Min: | 0.00516 | at alpha= | -1.5 | deg
Mach: | 0.25 |  |  | Cl=0 at alpha= | -5.2954 | deg
|  |  |  | @ Cl=0.1, Cd= | 0.035026
|  |  |  | @ Cl=0.4, Cd= | 0.0068023
|  |  |  | @ Cl=0.6, Cd= | 0.0054314
alpha (deg) | Cl | Cd | Cm | Cl/Cd
-14 | -0.05 | 0.13503 | -0.048 | -0.368
-13.5 | -0.047 | 0.11892 | -0.047 | -0.394
-13 | -0.044 | 0.11022 | -0.047 | -0.399
-12.5 | -0.041 | 0.10182 | -0.047 | -0.404
-12 | -0.061 | 0.09482 | -0.047 | -0.648
-11.5 | -0.112 | 0.09039 | -0.046 | -1.241
-11 | -0.142 | 0.08398 | -0.045 | -1.685
-10.5 | -0.163 | 0.07726 | -0.045 | -2.115
-10 | -0.179 | 0.07239 | -0.044 | -2.473
-9.5 | -0.188 | 0.0673 | -0.044 | -2.796
-9 | -0.19 | 0.06291 | -0.044 | -3.027
-8.5 | -0.186 | 0.05878 | -0.044 | -3.157
-8 | -0.173 | 0.05478 | -0.043 | -3.167
-7.5 | -0.154 | 0.05801 | -0.042 | -2.66
-7 | -0.128 | 0.0527 | -0.041 | -2.437
-6.5 | -0.097 | 0.04807 | -0.041 | -2.01
-6 | -0.06 | 0.04417 | -0.04 | -1.351
-5.5 | -0.018 | 0.04107 | -0.039 | -0.45
-5 | 0.026 | 0.03835 | -0.039 | 0.678
-4.5 | 0.073 | 0.03601 | -0.039 | 2.024
-4 | 0.121 | 0.03426 | -0.04 | 3.545
-3.5 | 0.171 | 0.03251 | -0.045 | 5.264
-3 | 0.276 | 0.00702 | -0.128 | 39.318
-2.5 | 0.339 | 0.00694 | -0.128 | 48.773
-2 | 0.401 | 0.0068 | -0.129 | 59.031
-1.5 | 0.464 | 0.00516 | -0.129 | 89.883
-1 | 0.525 | 0.00517 | -0.13 | 101.496
-0.5 | 0.586 | 0.00541 | -0.13 | 108.275
0 | 0.645 | 0.0055 | -0.13 | 117.382
0.5 | 0.706 | 0.00559 | -0.131 | 126.33
1 | 0.766 | 0.00568 | -0.131 | 134.949
1.5 | 0.826 | 0.00583 | -0.132 | 141.724
2 | 0.886 | 0.006 | -0.132 | 147.674
2.5 | 0.946 | 0.00623 | -0.133 | 151.827
3 | 1.005 | 0.00657 | -0.133 | 152.814
3.5 | 1.063 | 0.00703 | -0.134 | 151.217
4 | 1.12 | 0.00701 | -0.134 | 159.731
4.5 | 1.176 | 0.01356 | -0.134 | 86.695
5 | 1.231 | 0.01471 | -0.134 | 83.671
5.5 | 1.285 | 0.0156 | -0.135 | 82.35
6 | 1.336 | 0.01624 | -0.135 | 82.259
6.5 | 1.384 | 0.01734 | -0.135 | 79.804
7 | 1.429 | 0.01824 | -0.135 | 78.342
7.5 | 1.467 | 0.01932 | -0.136 | 75.969
8 | 1.501 | 0.02039 | -0.136 | 73.61
8.5 | 1.528 | 0.02169 | -0.136 | 70.452
9 | 1.547 | 0.02338 | -0.136 | 66.156
9.5 | 1.556 | 0.02588 | -0.136 | 60.126
10 | 1.558 | 0.02802 | -0.135 | 55.59
10.5 | 1.546 | 0.03093 | -0.134 | 49.993
11 | 1.518 | 0.03525 | -0.132 | 43.062
11.5 | 1.237 | 0.0773 | -0.018 | 16.005
12 | 1.236 | 0.08033 | -0.099 | 15.379
12.5 | 1.144 | 0.0941 | -0.091 | 12.158
13 | 1.052 | 0.10436 | -0.085 | 10.076
13.5 | 0.951 | 0.11556 | -0.081 | 8.233
14 | 0.844 | 0.12651 | -0.077 | 6.669
14.5 | 0.731 | 0.1383 | -0.074 | 5.285
15 | 0.613 | 0.15275 | -0.07 | 4.011

## 35. Re 500k Mach 0.50 (1)
BIGFOIL.COM POLAR EXPORT
SG6041_PSO
SG6041_PSO |  |  |  | Cl Max: | 1.4371 | at alpha= | 10.5 | deg
XFOIL ncrit=9 |  |  |  | L/D Max: | 123.763 | at alpha= | 2.5 | deg
Re: | 500000 |  |  | Cd Min: | 0.00723 | at alpha= | 2 | deg
Mach: | 0.5 |  |  | Cl=0 at alpha= | -5.6699 | deg
|  |  |  | @ Cl=0.1, Cd= | 0.025923
|  |  |  | @ Cl=0.4, Cd= | 0.010465
|  |  |  | @ Cl=0.6, Cd= | 0.0079364
alpha (deg) | Cl | Cd | Cm | Cl/Cd
-20 | -0.5601 | 0.24915 | -0.0116 | -2.248
-19.5 | -0.5413 | 0.24247 | -0.015 | -2.2324
-19 | -0.5229 | 0.23583 | -0.0182 | -2.2173
-18.5 | -0.5049 | 0.22927 | -0.0212 | -2.2022
-18 | -0.4874 | 0.2228 | -0.0239 | -2.1876
-17.5 | -0.4707 | 0.21634 | -0.0263 | -2.1757
-17 | -0.4548 | 0.21001 | -0.0285 | -2.1656
-16.5 | -0.4397 | 0.20359 | -0.0304 | -2.1597
-16 | -0.4257 | 0.1974 | -0.032 | -2.1565
-15.5 | -0.4142 | 0.19143 | -0.0336 | -2.1637
-14.5 | -0.396 | 0.17976 | -0.0338 | -2.2029
-14 | -0.3896 | 0.17466 | -0.0325 | -2.2306
-13.5 | -0.3857 | 0.16984 | -0.0311 | -2.271
-13 | -0.3737 | 0.16371 | -0.0325 | -2.2827
-12.5 | -0.3459 | 0.15521 | -0.0393 | -2.2286
-12 | -0.3218 | 0.14684 | -0.0476 | -2.1915
-11.5 | -0.2953 | 0.13895 | -0.0511 | -2.1252
-11 | -0.2695 | 0.13132 | -0.0565 | -2.0522
-10.5 | -0.2433 | 0.12364 | -0.0625 | -1.9678
-10 | -0.2176 | 0.1159 | -0.0687 | -1.8775
-9.5 | -0.199 | 0.10852 | -0.0752 | -1.8338
-8.5 | -0.1433 | 0.09297 | -0.0875 | -1.5414
-8 | -0.1249 | 0.0867 | -0.0908 | -1.4406
-7.5 | -0.0959 | 0.07924 | -0.0985 | -1.2102
-7 | -0.0749 | 0.07084 | -0.1097 | -1.0573
-6.5 | -0.0476 | 0.06313 | -0.1165 | -0.754
-6 | -0.0276 | 0.05676 | -0.1222 | -0.48626
-5.5 | 0.0142 | 0.04649 | -0.1403 | 0.30544
-5 | 0.0366 | 0.03746 | -0.1477 | 0.97704
-4.5 | 0.0671 | 0.03197 | -0.1483 | 2.0988
-4 | 0.1239 | 0.02153 | -0.1519 | 5.7548
-3.5 | 0.1726 | 0.01657 | -0.1491 | 10.4164
-3 | 0.2482 | 0.01388 | -0.1499 | 17.8818
-2.5 | 0.3054 | 0.01208 | -0.1474 | 25.2815
-2 | 0.3824 | 0.01078 | -0.1486 | 35.4731
-1.5 | 0.4439 | 0.00968 | -0.1475 | 45.8574
-1 | 0.5057 | 0.00824 | -0.1469 | 61.3714
-0.5 | 0.5735 | 0.00801 | -0.1461 | 71.598
0 | 0.6383 | 0.00783 | -0.1448 | 81.5198
0.5 | 0.6991 | 0.00764 | -0.1426 | 91.5052
1 | 0.7618 | 0.00744 | -0.1408 | 102.3925
1.5 | 0.8193 | 0.00732 | -0.1379 | 111.9262
2 | 0.8703 | 0.00723 | -0.1336 | 120.3734
2.5 | 0.9307 | 0.00752 | -0.1315 | 123.7633
3 | 0.9668 | 0.00842 | -0.1248 | 114.8219
3.5 | 0.9926 | 0.00953 | -0.1164 | 104.1553
4 | 1.0213 | 0.01082 | -0.109 | 94.39
4.5 | 1.0554 | 0.01216 | -0.1027 | 86.7928
5 | 1.094 | 0.01349 | -0.0974 | 81.0971
5.5 | 1.1352 | 0.01484 | -0.0924 | 76.496
6 | 1.177 | 0.01625 | -0.0876 | 72.4308
6.5 | 1.2187 | 0.01776 | -0.0827 | 68.6205
7 | 1.257 | 0.01955 | -0.0774 | 64.2967
7.5 | 1.295 | 0.02149 | -0.0722 | 60.2606
8 | 1.3296 | 0.02376 | -0.0667 | 55.9596
8.5 | 1.3615 | 0.02636 | -0.0613 | 51.6502
9 | 1.3934 | 0.02916 | -0.0561 | 47.7846
9.5 | 1.4178 | 0.03272 | -0.0508 | 43.3313
10 | 1.434 | 0.03719 | -0.0458 | 38.5588
10.5 | 1.4371 | 0.04317 | -0.0417 | 33.2893
11 | 1.4309 | 0.05072 | -0.0392 | 28.2118
11.5 | 1.4137 | 0.0602 | -0.0395 | 23.4834
12 | 1.3834 | 0.07243 | -0.0432 | 19.0998
12.5 | 1.3456 | 0.08706 | -0.0505 | 15.456
13 | 1.3045 | 0.10347 | -0.0605 | 12.6075
13.5 | 1.261 | 0.12127 | -0.0721 | 10.3983
14 | 1.2155 | 0.14047 | -0.0852 | 8.6531
14.5 | 1.1757 | 0.16006 | -0.0986 | 7.3454
15 | 1.1641 | 0.1745 | -0.1081 | 6.6711
15.5 | 1.1425 | 0.19324 | -0.1203 | 5.9123

## 36. Re 500k Mach 0.50 (2)
BIGFOIL.COM POLAR EXPORT
SG6041_PSO
SG6041_PSO |  |  |  | Cl Max: | 1.513 | at alpha= | 7 | deg
JavaFoil+Calcfoil stall+Eppler ext transition |  |  |  | L/D Max: | 122.405 | at alpha= | 2.5 | deg
Re: | 500000 |  |  | Cd Min: | 0.00651 | at alpha= | -1.5 | deg
Mach: | 0.5 |  |  | Cl=0 at alpha= | -5.2963 | deg
|  |  |  | @ Cl=0.1, Cd= | 0.039826
|  |  |  | @ Cl=0.4, Cd= | 0.0081176
|  |  |  | @ Cl=0.6, Cd= | 0.0066064
alpha (deg) | Cl | Cd | Cm | Cl/Cd
-20 | -0.784 | 0.22487 | -0.069 | -3.487
-19.5 | -0.756 | 0.21412 | -0.065 | -3.53
-19 | -0.73 | 0.20922 | -0.065 | -3.487
-18.5 | -0.704 | 0.19917 | -0.065 | -3.533
-18 | -0.678 | 0.1957 | -0.065 | -3.463
-17.5 | -0.652 | 0.19091 | -0.065 | -3.414
-17 | -0.626 | 0.1831 | -0.066 | -3.417
-16.5 | -0.6 | 0.17866 | -0.066 | -3.356
-16 | -0.573 | 0.1715 | -0.066 | -3.344
-15.5 | -0.546 | 0.16441 | -0.062 | -3.32
-15 | -0.519 | 0.16183 | -0.062 | -3.209
-14.5 | -0.493 | 0.15883 | -0.062 | -3.104
-14 | -0.467 | 0.15505 | -0.062 | -3.01
-13.5 | -0.44 | 0.15139 | -0.062 | -2.908
-13 | -0.414 | 0.14036 | -0.063 | -2.948
-12.5 | -0.387 | 0.13543 | -0.061 | -2.858
-12 | -0.36 | 0.12502 | -0.058 | -2.879
-11.5 | -0.333 | 0.12189 | -0.058 | -2.735
-11 | -0.307 | 0.11846 | -0.058 | -2.59
-10.5 | -0.28 | 0.11538 | -0.058 | -2.428
-10 | -0.253 | 0.11014 | -0.059 | -2.301
-9.5 | -0.226 | 0.09603 | -0.054 | -2.357
-9 | -0.2 | 0.09373 | -0.054 | -2.129
-8.5 | -0.173 | 0.08881 | -0.054 | -1.946
-8 | -0.146 | 0.08645 | -0.054 | -1.689
-7.5 | -0.119 | 0.08425 | -0.054 | -1.414
-7 | -0.092 | 0.08232 | -0.054 | -1.12
-6.5 | -0.065 | 0.054 | -0.05 | -1.209
-6 | -0.038 | 0.04837 | -0.05 | -0.793
-5.5 | -0.011 | 0.04378 | -0.051 | -0.261
-5 | 0.016 | 0.04012 | -0.051 | 0.388
-4.5 | 0.073 | 0.04214 | -0.045 | 1.725
-4 | 0.129 | 0.03734 | -0.043 | 3.459
-3.5 | 0.187 | 0.03469 | -0.045 | 5.386
-3 | 0.245 | 0.03297 | -0.048 | 7.42
-2.5 | 0.377 | 0.00815 | -0.143 | 46.205
-2 | 0.448 | 0.00805 | -0.144 | 55.613
-1.5 | 0.518 | 0.00651 | -0.144 | 79.612
-1 | 0.586 | 0.00658 | -0.145 | 89.072
-0.5 | 0.655 | 0.00671 | -0.145 | 97.563
0 | 0.72 | 0.00705 | -0.146 | 102.144
0.5 | 0.787 | 0.00721 | -0.146 | 109.134
1 | 0.854 | 0.0074 | -0.147 | 115.394
1.5 | 0.921 | 0.00769 | -0.147 | 119.765
2 | 0.987 | 0.00808 | -0.148 | 122.112
2.5 | 1.053 | 0.0086 | -0.148 | 122.405
3 | 1.117 | 0.00947 | -0.149 | 118.039
3.5 | 1.18 | 0.01225 | -0.149 | 96.354
4 | 1.241 | 0.0152 | -0.149 | 81.63
4.5 | 1.3 | 0.01667 | -0.149 | 78.008
5 | 1.358 | 0.01783 | -0.15 | 76.173
5.5 | 1.411 | 0.01939 | -0.15 | 72.792
6 | 1.456 | 0.02063 | -0.15 | 70.602
6.5 | 1.493 | 0.0219 | -0.15 | 68.144
7 | 1.513 | 0.02365 | -0.15 | 63.967
7.5 | 1.497 | 0.02676 | -0.15 | 55.917
8 | 1.418 | 0.03061 | -0.149 | 46.322
8.5 | 0.742 | 0.09076 | -0.051 | 8.175
9 | 0.772 | 0.09195 | -0.073 | 8.4
9.5 | 0.798 | 0.11756 | -0.069 | 6.785
10 | 0.823 | 0.12609 | -0.066 | 6.53
10.5 | 0.85 | 0.1279 | -0.069 | 6.649
11 | 0.878 | 0.13738 | -0.074 | 6.392
11.5 | 0.905 | 0.14335 | -0.075 | 6.312
12 | 0.933 | 0.15183 | -0.078 | 6.142

## 37. Re 750k Mach 0.00 (1)
BIGFOIL.COM POLAR EXPORT
SG6041_PSO
SG6041_PSO |  |  |  | Cl Max: | 1.66 | at alpha= | 15.5 | deg
XFOIL ncrit=9 |  |  |  | L/D Max: | 146.566 | at alpha= | 2.5 | deg
Re: | 750000 |  |  | Cd Min: | 0.00558 | at alpha= | 1.5 | deg
Mach: | 0 |  |  | Cl=0 at alpha= | -5.4217 | deg
|  |  |  | @ Cl=0.1, Cd= | 0.011315
|  |  |  | @ Cl=0.4, Cd= | 0.0063348
|  |  |  | @ Cl=0.6, Cd= | 0.0056497
alpha (deg) | Cl | Cd | Cm | Cl/Cd
-18.5 | -0.4774 | 0.20979 | -0.0196 | -2.2756
-18 | -0.4636 | 0.20421 | -0.0215 | -2.2702
-17.5 | -0.4506 | 0.19878 | -0.0235 | -2.2668
-17 | -0.4382 | 0.19327 | -0.0254 | -2.2673
-16.5 | -0.4265 | 0.1878 | -0.027 | -2.271
-16 | -0.4156 | 0.18224 | -0.0285 | -2.2805
-15.5 | -0.4057 | 0.17665 | -0.0297 | -2.2966
-15 | -0.3971 | 0.171 | -0.0306 | -2.3222
-14.5 | -0.3897 | 0.16552 | -0.0311 | -2.3544
-14 | -0.3847 | 0.15959 | -0.0316 | -2.4106
-13.5 | -0.3864 | 0.15375 | -0.0322 | -2.5132
-13 | -0.3862 | 0.14838 | -0.0303 | -2.6028
-12.5 | -0.3681 | 0.14188 | -0.0336 | -2.5944
-12 | -0.3459 | 0.13468 | -0.0388 | -2.5683
-11.5 | -0.324 | 0.12718 | -0.0444 | -2.5476
-11 | -0.3029 | 0.11957 | -0.05 | -2.5332
-10.5 | -0.2832 | 0.11127 | -0.0565 | -2.5452
-10 | -0.2631 | 0.10232 | -0.0647 | -2.5713
-9.5 | -0.2386 | 0.09383 | -0.0725 | -2.5429
-9 | -0.2211 | 0.08548 | -0.0787 | -2.5866
-8.5 | -0.1951 | 0.07884 | -0.085 | -2.4746
-8 | -0.1637 | 0.07058 | -0.0953 | -2.3194
-7.5 | -0.1386 | 0.06164 | -0.107 | -2.2485
-7 | -0.1034 | 0.04835 | -0.1284 | -2.1386
-6.5 | -0.0755 | 0.03493 | -0.1366 | -2.1615
-6 | -0.0463 | 0.02802 | -0.1384 | -1.6524
-5.5 | -0.0068 | 0.02415 | -0.1379 | -0.28157
-5 | 0.0366 | 0.01374 | -0.1358 | 2.6638
-4.5 | 0.0862 | 0.01163 | -0.1344 | 7.4119
-4 | 0.141 | 0.01038 | -0.1342 | 13.5838
-3.5 | 0.1941 | 0.00949 | -0.1337 | 20.4531
-3 | 0.249 | 0.00876 | -0.1334 | 28.4247
-2.5 | 0.3045 | 0.00808 | -0.1332 | 37.6856
-2 | 0.359 | 0.00739 | -0.1331 | 48.5792
-1.5 | 0.4099 | 0.00608 | -0.1329 | 67.4178
-1 | 0.4651 | 0.00583 | -0.1324 | 79.777
-0.5 | 0.5197 | 0.00574 | -0.1318 | 90.5401
0 | 0.5731 | 0.00568 | -0.1309 | 100.8979
0.5 | 0.6264 | 0.00562 | -0.13 | 111.4591
1 | 0.6799 | 0.0056 | -0.1292 | 121.4107
1.5 | 0.7314 | 0.00558 | -0.128 | 131.0753
2.5 | 0.8281 | 0.00565 | -0.1241 | 146.5664
3 | 0.8762 | 0.00618 | -0.1226 | 141.7799
3.5 | 0.9153 | 0.00697 | -0.1192 | 131.3199
4 | 0.953 | 0.00792 | -0.1158 | 120.3283
4.5 | 0.9931 | 0.00882 | -0.113 | 112.5964
5.5 | 1.0766 | 0.01048 | -0.1081 | 102.729
6 | 1.1188 | 0.01125 | -0.1058 | 99.4489
6.5 | 1.1596 | 0.012 | -0.1032 | 96.6333
7 | 1.1992 | 0.01275 | -0.1004 | 94.0549
7.5 | 1.2378 | 0.01357 | -0.0975 | 91.2159
8 | 1.2767 | 0.01436 | -0.0947 | 88.9067
8.5 | 1.3145 | 0.01522 | -0.0919 | 86.3666
9 | 1.3515 | 0.01613 | -0.0889 | 83.788
9.5 | 1.3871 | 0.01711 | -0.086 | 81.0695
10 | 1.4218 | 0.01815 | -0.083 | 78.3361
10.5 | 1.4548 | 0.0193 | -0.0798 | 75.3782
11 | 1.486 | 0.0206 | -0.0766 | 72.1359
11.5 | 1.5164 | 0.02194 | -0.0734 | 69.1158
12 | 1.5434 | 0.02354 | -0.07 | 65.565
12.5 | 1.568 | 0.02537 | -0.0665 | 61.8053
13 | 1.5906 | 0.02736 | -0.063 | 58.136
13.5 | 1.6111 | 0.02957 | -0.0596 | 54.4843
14 | 1.6284 | 0.03213 | -0.0563 | 50.6816
14.5 | 1.6431 | 0.035 | -0.0531 | 46.9457
15 | 1.6543 | 0.03833 | -0.0502 | 43.1594
15.5 | 1.66 | 0.0424 | -0.0475 | 39.1509
16.5 | 1.6475 | 0.05436 | -0.044 | 30.3072
17 | 1.6369 | 0.06179 | -0.0441 | 26.4913
17.5 | 1.6223 | 0.07059 | -0.0457 | 22.982
18 | 1.602 | 0.08113 | -0.0491 | 19.7461
18.5 | 1.5719 | 0.0944 | -0.0548 | 16.6515
19 | 1.5344 | 0.11008 | -0.0628 | 13.939
19.5 | 1.4897 | 0.12815 | -0.0729 | 11.6247
20 | 1.4412 | 0.14774 | -0.0847 | 9.755

## 38. Re 750k Mach 0.00 (2)
BIGFOIL.COM POLAR EXPORT
SG6041_PSO
SG6041_PSO |  |  |  | Cl Max: | 1.598 | at alpha= | 11 | deg
JavaFoil+Calcfoil stall+Eppler ext transition |  |  |  | L/D Max: | 165.426 | at alpha= | 3 | deg
Re: | 750000 |  |  | Cd Min: | 0.00453 | at alpha= | -1.5 | deg
Mach: | 0 |  |  | Cl=0 at alpha= | -5.2954 | deg
|  |  |  | @ Cl=0.1, Cd= | 0.033893
|  |  |  | @ Cl=0.4, Cd= | 0.005853
|  |  |  | @ Cl=0.6, Cd= | 0.0047976
alpha (deg) | Cl | Cd | Cm | Cl/Cd
-16.5 | -0.223 | 0.13346 | -0.046 | -1.67
-16 | -0.231 | 0.13639 | -0.045 | -1.697
-15.5 | -0.24 | 0.12742 | -0.045 | -1.883
-15 | -0.248 | 0.1189 | -0.045 | -2.088
-14.5 | -0.256 | 0.11358 | -0.045 | -2.256
-14 | -0.264 | 0.10783 | -0.045 | -2.445
-13.5 | -0.27 | 0.10214 | -0.044 | -2.646
-13 | -0.276 | 0.09579 | -0.044 | -2.878
-12.5 | -0.28 | 0.09087 | -0.044 | -3.079
-12 | -0.282 | 0.08466 | -0.044 | -3.333
-11.5 | -0.283 | 0.07969 | -0.044 | -3.545
-11 | -0.28 | 0.07547 | -0.044 | -3.714
-10.5 | -0.275 | 0.07045 | -0.044 | -3.906
-10 | -0.267 | 0.06566 | -0.044 | -4.064
-9.5 | -0.255 | 0.06231 | -0.044 | -4.091
-9 | -0.239 | 0.05864 | -0.044 | -4.077
-8.5 | -0.219 | 0.05512 | -0.043 | -3.974
-8 | -0.195 | 0.05187 | -0.043 | -3.759
-7.5 | -0.167 | 0.05103 | -0.04 | -3.268
-7 | -0.135 | 0.04762 | -0.04 | -2.829
-6.5 | -0.099 | 0.04432 | -0.04 | -2.234
-6 | -0.06 | 0.04159 | -0.039 | -1.445
-5.5 | -0.018 | 0.03901 | -0.039 | -0.471
-5 | 0.026 | 0.03681 | -0.039 | 0.696
-4.5 | 0.071 | 0.03488 | -0.04 | 2.046
-4 | 0.118 | 0.03328 | -0.041 | 3.557
-3.5 | 0.207 | 0.00647 | -0.123 | 32.044
-3 | 0.268 | 0.00638 | -0.124 | 41.937
-2.5 | 0.328 | 0.00626 | -0.124 | 52.427
-2 | 0.389 | 0.00615 | -0.125 | 63.266
-1.5 | 0.449 | 0.00453 | -0.125 | 99.181
-1 | 0.508 | 0.00474 | -0.126 | 107.179
-0.5 | 0.568 | 0.00477 | -0.126 | 119.042
0 | 0.626 | 0.00482 | -0.127 | 129.777
0.5 | 0.684 | 0.00489 | -0.127 | 140.087
1 | 0.743 | 0.00499 | -0.127 | 148.851
1.5 | 0.801 | 0.00512 | -0.128 | 156.412
2 | 0.86 | 0.00532 | -0.128 | 161.556
2.5 | 0.917 | 0.00557 | -0.129 | 164.737
3 | 0.975 | 0.00589 | -0.129 | 165.426
3.5 | 1.031 | 0.00646 | -0.129 | 159.587
4 | 1.087 | 0.00742 | -0.13 | 146.579
4.5 | 1.142 | 0.00892 | -0.13 | 127.969
5 | 1.196 | 0.0091 | -0.13 | 131.446
5.5 | 1.249 | 0.01339 | -0.131 | 93.318
6 | 1.3 | 0.01407 | -0.131 | 92.39
6.5 | 1.349 | 0.01508 | -0.131 | 89.435
7 | 1.395 | 0.0158 | -0.131 | 88.298
7.5 | 1.437 | 0.01667 | -0.132 | 86.18
8 | 1.475 | 0.01748 | -0.132 | 84.384
8.5 | 1.509 | 0.01842 | -0.132 | 81.96
9 | 1.538 | 0.01993 | -0.132 | 77.193
9.5 | 1.564 | 0.02085 | -0.132 | 74.998
10 | 1.58 | 0.02313 | -0.132 | 68.326
10.5 | 1.592 | 0.02479 | -0.132 | 64.24
11 | 1.598 | 0.02664 | -0.131 | 59.995
11.5 | 1.579 | 0.02895 | -0.131 | 54.54
12 | 1.545 | 0.03154 | -0.13 | 48.986
12.5 | 1.481 | 0.03784 | -0.127 | 39.134
13 | 1.371 | 0.05379 | -0.117 | 25.492
13.5 | 1.262 | 0.0786 | -0.103 | 16.056
14 | 1.197 | 0.09164 | -0.097 | 13.06
14.5 | 1.133 | 0.10554 | -0.09 | 10.733
15 | 1.078 | 0.11361 | -0.088 | 9.488
15.5 | 1.021 | 0.1232 | -0.085 | 8.29
16 | 0.965 | 0.13373 | -0.082 | 7.215

## 39. Re 750k Mach 0.00 (3)
BIGFOIL.COM POLAR EXPORT
SG6041_PSO
SG6041_PSO |  |  |  | Cl Max: | 1.6735 | at alpha= | 16 | deg
NF |  |  |  | L/D Max: | 142.912 | at alpha= | 2.5 | deg
Re: | 750000 |  |  | Cd Min: | 0.0056119 | at alpha= | 2 | deg
Mach: | 0 |  |  | Cl=0 at alpha= | -5.3452 | deg
|  |  |  | @ Cl=0.1, Cd= | 0.010009
|  |  |  | @ Cl=0.4, Cd= | 0.0067732
|  |  |  | @ Cl=0.6, Cd= | 0.0056912
alpha (deg) | Cl | Cd | Cm | Cl/Cd
-20 | -0.53962 | 0.21875 | -0.0085967 | -2.4669
-19.5 | -0.52437 | 0.21368 | -0.011553 | -2.454
-19 | -0.50926 | 0.20862 | -0.014362 | -2.441
-18.5 | -0.49426 | 0.20358 | -0.017025 | -2.4279
-18 | -0.47941 | 0.1985 | -0.019535 | -2.4151
-17.5 | -0.46484 | 0.19336 | -0.021872 | -2.404
-17 | -0.45074 | 0.18813 | -0.024005 | -2.3959
-16.5 | -0.43725 | 0.1828 | -0.025911 | -2.392
-16 | -0.4245 | 0.17742 | -0.027576 | -2.3926
-15.5 | -0.41269 | 0.17209 | -0.028968 | -2.3982
-15 | -0.40229 | 0.16689 | -0.030018 | -2.4104
-14.5 | -0.39392 | 0.1619 | -0.030674 | -2.4331
-14 | -0.3879 | 0.15698 | -0.031062 | -2.471
-13.5 | -0.38363 | 0.15174 | -0.031589 | -2.5282
-13 | -0.37969 | 0.1457 | -0.032827 | -2.6059
-12.5 | -0.37367 | 0.1386 | -0.035322 | -2.6961
-12 | -0.36193 | 0.13052 | -0.039583 | -2.7731
-11.5 | -0.34144 | 0.1218 | -0.045882 | -2.8033
-11 | -0.31325 | 0.1128 | -0.053821 | -2.777
-10.5 | -0.28117 | 0.10377 | -0.062612 | -2.7095
-10 | -0.2493 | 0.094957 | -0.071524 | -2.6254
-9.5 | -0.22206 | 0.08652 | -0.079972 | -2.5666
-9 | -0.20317 | 0.078018 | -0.087968 | -2.6042
-8.5 | -0.19249 | 0.068607 | -0.096656 | -2.8057
-8 | -0.18315 | 0.05856 | -0.10753 | -3.1276
-7.5 | -0.15507 | 0.046338 | -0.12231 | -3.3464
-7 | -0.18991 | 0.019471 | -0.13912 | -9.7536
-6.5 | -0.11225 | 0.015826 | -0.13681 | -7.0928
-6 | -0.066895 | 0.013325 | -0.13577 | -5.0201
-5.5 | -0.015902 | 0.012087 | -0.13467 | -1.3156
-5 | 0.035457 | 0.011007 | -0.13394 | 3.2212
-4.5 | 0.088212 | 0.010156 | -0.13358 | 8.6854
-4 | 0.14229 | 0.0094807 | -0.13346 | 15.0086
-3.5 | 0.19731 | 0.0089308 | -0.13344 | 22.0935
-3 | 0.25296 | 0.0084653 | -0.13343 | 29.882
-2.5 | 0.30941 | 0.0080316 | -0.13341 | 38.5233
-2 | 0.36578 | 0.0075394 | -0.1333 | 48.5153
-1.5 | 0.4167 | 0.0063993 | -0.1332 | 65.1167
-1 | 0.46927 | 0.0058145 | -0.13241 | 80.7063
-0.5 | 0.52316 | 0.005706 | -0.13148 | 91.6865
0 | 0.57796 | 0.0056945 | -0.13069 | 101.4954
0.5 | 0.6314 | 0.0056867 | -0.12978 | 111.0315
1 | 0.68281 | 0.0056718 | -0.12863 | 120.3866
1.5 | 0.73158 | 0.0056268 | -0.12695 | 130.0164
2 | 0.78121 | 0.0056119 | -0.12528 | 139.2066
2.5 | 0.83286 | 0.0058278 | -0.12408 | 142.9116
3 | 0.87614 | 0.0064687 | -0.12157 | 135.4426
3.5 | 0.9173 | 0.0072865 | -0.11867 | 125.8901
4 | 0.96006 | 0.008094 | -0.11624 | 118.614
4.5 | 1.0034 | 0.008913 | -0.11404 | 112.5748
5 | 1.0464 | 0.0097699 | -0.11189 | 107.1032
5.5 | 1.0882 | 0.010648 | -0.10957 | 102.1944
6 | 1.1297 | 0.011515 | -0.10728 | 98.1021
6.5 | 1.1713 | 0.012321 | -0.10508 | 95.0597
7 | 1.2121 | 0.013111 | -0.1028 | 92.4483
7.5 | 1.2522 | 0.013893 | -0.1004 | 90.1292
8 | 1.2916 | 0.014685 | -0.097851 | 87.9517
8.5 | 1.3301 | 0.01551 | -0.095137 | 85.7553
9 | 1.3673 | 0.0164 | -0.092313 | 83.3755
9.5 | 1.4034 | 0.017378 | -0.089375 | 80.7579
10 | 1.4383 | 0.01846 | -0.086331 | 77.9125
10.5 | 1.4717 | 0.019654 | -0.083192 | 74.8815
11 | 1.5035 | 0.020966 | -0.079969 | 71.7096
11.5 | 1.5331 | 0.022411 | -0.076673 | 68.405
12 | 1.5603 | 0.024016 | -0.073327 | 64.9668
12.5 | 1.585 | 0.025813 | -0.069952 | 61.4037
13 | 1.6073 | 0.02784 | -0.066562 | 57.7345
13.5 | 1.627 | 0.03014 | -0.063166 | 53.9828
14 | 1.6438 | 0.032766 | -0.059769 | 50.1662
14.5 | 1.6571 | 0.0358 | -0.056426 | 46.2867
15 | 1.6665 | 0.039361 | -0.053328 | 42.3395
15.5 | 1.672 | 0.043588 | -0.050743 | 38.3593
16 | 1.6735 | 0.048582 | -0.048838 | 34.4479
16.5 | 1.6709 | 0.054487 | -0.047799 | 30.6659
17 | 1.6628 | 0.061655 | -0.047962 | 26.9691
17.5 | 1.648 | 0.070489 | -0.049514 | 23.3797
18 | 1.6264 | 0.081219 | -0.052482 | 20.0245
18.5 | 1.5975 | 0.094133 | -0.057265 | 16.9702
19 | 1.562 | 0.10872 | -0.063907 | 14.3675
19.5 | 1.5223 | 0.12429 | -0.07238 | 12.2476
20 | 1.4831 | 0.14078 | -0.082333 | 10.5348

## 40. Re 750k Mach 0.10 (1)
BIGFOIL.COM POLAR EXPORT
SG6041_PSO
SG6041_PSO |  |  |  | Cl Max: | 1.6559 | at alpha= | 15.5 | deg
XFOIL ncrit=9 |  |  |  | L/D Max: | 145.975 | at alpha= | 2.5 | deg
Re: | 750000 |  |  | Cd Min: | 0.0056 | at alpha= | 1.5 | deg
Mach: | 0.1 |  |  | Cl=0 at alpha= | -5.4349 | deg
|  |  |  | @ Cl=0.1, Cd= | 0.01149
|  |  |  | @ Cl=0.4, Cd= | 0.0064251
|  |  |  | @ Cl=0.6, Cd= | 0.0056678
alpha (deg) | Cl | Cd | Cm | Cl/Cd
-18.5 | -0.4779 | 0.21032 | -0.0195 | -2.2723
-18 | -0.464 | 0.20476 | -0.0216 | -2.2661
-17.5 | -0.4509 | 0.19931 | -0.0236 | -2.2623
-17 | -0.4383 | 0.19377 | -0.0255 | -2.262
-16.5 | -0.4266 | 0.18827 | -0.0271 | -2.2659
-16 | -0.4156 | 0.1827 | -0.0286 | -2.2748
-15.5 | -0.4056 | 0.1771 | -0.0298 | -2.2902
-15 | -0.3969 | 0.17144 | -0.0306 | -2.3151
-14.5 | -0.3895 | 0.16596 | -0.0312 | -2.347
-14 | -0.3847 | 0.16004 | -0.0317 | -2.4038
-13.5 | -0.3863 | 0.15429 | -0.0321 | -2.5037
-13 | -0.3858 | 0.149 | -0.0301 | -2.5893
-12.5 | -0.3654 | 0.14217 | -0.0341 | -2.5702
-12 | -0.3431 | 0.13493 | -0.0394 | -2.5428
-11.5 | -0.321 | 0.12741 | -0.0451 | -2.5194
-11 | -0.3001 | 0.11979 | -0.0506 | -2.5052
-10.5 | -0.2807 | 0.11132 | -0.0575 | -2.5216
-10 | -0.2599 | 0.10253 | -0.0654 | -2.5349
-9.5 | -0.2352 | 0.09411 | -0.0731 | -2.4992
-9 | -0.2174 | 0.08624 | -0.0786 | -2.5209
-8.5 | -0.1911 | 0.07954 | -0.0849 | -2.4026
-8 | -0.16 | 0.07129 | -0.0951 | -2.2444
-7.5 | -0.1351 | 0.06257 | -0.1061 | -2.1592
-7 | -0.1002 | 0.04942 | -0.1278 | -2.0275
-6.5 | -0.0728 | 0.03575 | -0.1371 | -2.0364
-6 | -0.0445 | 0.0289 | -0.1391 | -1.5398
-5.5 | -0.006 | 0.0248 | -0.1387 | -0.24194
-4.5 | 0.0862 | 0.0118 | -0.1352 | 7.3051
-4 | 0.1418 | 0.01055 | -0.1349 | 13.4408
-3.5 | 0.1945 | 0.00954 | -0.1343 | 20.3878
-3 | 0.2501 | 0.0088 | -0.1341 | 28.4205
-2.5 | 0.3056 | 0.00816 | -0.1338 | 37.451
-2 | 0.3608 | 0.00743 | -0.1338 | 48.5599
-1.5 | 0.4119 | 0.00612 | -0.1335 | 67.3039
-1 | 0.467 | 0.00585 | -0.133 | 79.8291
-0.5 | 0.5226 | 0.00576 | -0.1324 | 90.7292
0 | 0.5762 | 0.00569 | -0.1315 | 101.2654
0.5 | 0.6298 | 0.00564 | -0.1306 | 111.6667
1 | 0.6832 | 0.00561 | -0.1297 | 121.7825
1.5 | 0.7351 | 0.0056 | -0.1285 | 131.2679
2 | 0.7847 | 0.00564 | -0.1268 | 139.1312
2.5 | 0.8306 | 0.00569 | -0.1241 | 145.9754
3 | 0.8797 | 0.00623 | -0.1228 | 141.2039
3.5 | 0.9186 | 0.00705 | -0.1193 | 130.2979
4 | 0.9565 | 0.008 | -0.1159 | 119.5625
4.5 | 0.9965 | 0.00891 | -0.1129 | 111.8406
5 | 1.0377 | 0.00978 | -0.1103 | 106.1043
5.5 | 1.0801 | 0.01057 | -0.1079 | 102.1854
6 | 1.1224 | 0.01133 | -0.1055 | 99.0644
6.5 | 1.1624 | 0.01211 | -0.1026 | 95.9868
7 | 1.2022 | 0.01287 | -0.0998 | 93.411
7.5 | 1.2411 | 0.01369 | -0.0968 | 90.6574
8 | 1.2802 | 0.0145 | -0.0939 | 88.2897
8.5 | 1.3179 | 0.0154 | -0.0909 | 85.5779
9 | 1.355 | 0.01634 | -0.0879 | 82.9253
9.5 | 1.3909 | 0.01734 | -0.0849 | 80.2134
10 | 1.4256 | 0.01842 | -0.0818 | 77.3941
10.5 | 1.4587 | 0.01961 | -0.0786 | 74.3855
11 | 1.49 | 0.02094 | -0.0752 | 71.1557
11.5 | 1.5194 | 0.02242 | -0.0718 | 67.7698
12 | 1.5457 | 0.02413 | -0.0683 | 64.0572
12.5 | 1.5696 | 0.02607 | -0.0647 | 60.2071
13 | 1.5914 | 0.02821 | -0.0611 | 56.4126
13.5 | 1.6118 | 0.03052 | -0.0577 | 52.8113
14 | 1.6285 | 0.03323 | -0.0544 | 49.0069
14.5 | 1.6414 | 0.03638 | -0.0511 | 45.1182
15 | 1.6515 | 0.03997 | -0.0483 | 41.3185
15.5 | 1.6559 | 0.04437 | -0.0458 | 37.3203
16.5 | 1.639 | 0.05745 | -0.0432 | 28.5292
17 | 1.6251 | 0.06576 | -0.044 | 24.7126
17.5 | 1.6062 | 0.07573 | -0.0466 | 21.2096
18 | 1.581 | 0.08767 | -0.0513 | 18.0335
18.5 | 1.5454 | 0.10258 | -0.0584 | 15.0653
19 | 1.5035 | 0.11969 | -0.0677 | 12.5616
19.5 | 1.4571 | 0.13848 | -0.0788 | 10.5221
20 | 1.4114 | 0.1578 | -0.0908 | 8.9442

## 41. Re 750k Mach 0.10 (2)
BIGFOIL.COM POLAR EXPORT
SG6041_PSO
SG6041_PSO |  |  |  | Cl Max: | 1.592 | at alpha= | 11 | deg
JavaFoil+Calcfoil stall+Eppler ext transition |  |  |  | L/D Max: | 164.915 | at alpha= | 3 | deg
Re: | 750000 |  |  | Cd Min: | 0.00452 | at alpha= | -1.5 | deg
Mach: | 0.1 |  |  | Cl=0 at alpha= | -5.2954 | deg
|  |  |  | @ Cl=0.1, Cd= | 0.033983
|  |  |  | @ Cl=0.4, Cd= | 0.0058885
|  |  |  | @ Cl=0.6, Cd= | 0.0047905
alpha (deg) | Cl | Cd | Cm | Cl/Cd
-16.5 | -0.187 | 0.13301 | -0.047 | -1.406
-16 | -0.197 | 0.12792 | -0.046 | -1.539
-15.5 | -0.207 | 0.1303 | -0.046 | -1.588
-15 | -0.217 | 0.12228 | -0.046 | -1.774
-14.5 | -0.227 | 0.11525 | -0.045 | -1.967
-14 | -0.236 | 0.11013 | -0.046 | -2.144
-13.5 | -0.245 | 0.10288 | -0.045 | -2.38
-13 | -0.253 | 0.09771 | -0.045 | -2.585
-12.5 | -0.259 | 0.09196 | -0.045 | -2.818
-12 | -0.264 | 0.0859 | -0.044 | -3.073
-11.5 | -0.267 | 0.08115 | -0.044 | -3.286
-11 | -0.267 | 0.07506 | -0.044 | -3.556
-10.5 | -0.264 | 0.07116 | -0.044 | -3.713
-10 | -0.258 | 0.06645 | -0.045 | -3.884
-9.5 | -0.248 | 0.06219 | -0.044 | -3.99
-9 | -0.234 | 0.05912 | -0.044 | -3.96
-8.5 | -0.216 | 0.05533 | -0.044 | -3.898
-8 | -0.193 | 0.05205 | -0.044 | -3.705
-7.5 | -0.166 | 0.05151 | -0.041 | -3.213
-7 | -0.134 | 0.04782 | -0.04 | -2.805
-6.5 | -0.099 | 0.04462 | -0.039 | -2.214
-6 | -0.06 | 0.04163 | -0.039 | -1.443
-5.5 | -0.018 | 0.03915 | -0.039 | -0.47
-5 | 0.026 | 0.03688 | -0.039 | 0.696
-4.5 | 0.072 | 0.03493 | -0.04 | 2.05
-4 | 0.119 | 0.03334 | -0.041 | 3.566
-3.5 | 0.208 | 0.00651 | -0.124 | 31.978
-3 | 0.269 | 0.00636 | -0.124 | 42.273
-2.5 | 0.33 | 0.00625 | -0.125 | 52.807
-2 | 0.391 | 0.00613 | -0.125 | 63.791
-1.5 | 0.451 | 0.00452 | -0.126 | 99.873
-1 | 0.511 | 0.00474 | -0.126 | 107.907
-0.5 | 0.57 | 0.00476 | -0.127 | 119.777
0 | 0.629 | 0.00482 | -0.127 | 130.429
0.5 | 0.688 | 0.00492 | -0.128 | 139.939
1 | 0.747 | 0.00499 | -0.128 | 149.496
1.5 | 0.805 | 0.00515 | -0.128 | 156.315
2 | 0.864 | 0.00533 | -0.129 | 162.117
2.5 | 0.922 | 0.0056 | -0.129 | 164.534
3 | 0.979 | 0.00594 | -0.13 | 164.915
3.5 | 1.036 | 0.0065 | -0.13 | 159.436
4 | 1.092 | 0.0075 | -0.13 | 145.671
4.5 | 1.147 | 0.00901 | -0.131 | 127.285
5 | 1.202 | 0.01274 | -0.131 | 94.308
5.5 | 1.255 | 0.01348 | -0.131 | 93.115
6 | 1.306 | 0.01419 | -0.132 | 92.021
6.5 | 1.355 | 0.0152 | -0.132 | 89.107
7 | 1.401 | 0.01593 | -0.132 | 87.909
7.5 | 1.442 | 0.01683 | -0.132 | 85.679
8 | 1.48 | 0.01767 | -0.133 | 83.761
8.5 | 1.513 | 0.01863 | -0.133 | 81.249
9 | 1.541 | 0.02001 | -0.133 | 77.044
9.5 | 1.565 | 0.02114 | -0.133 | 74.043
10 | 1.579 | 0.0235 | -0.133 | 67.201
10.5 | 1.589 | 0.02522 | -0.132 | 63.004
11 | 1.592 | 0.02721 | -0.132 | 58.514
11.5 | 1.569 | 0.02966 | -0.131 | 52.892
12 | 1.527 | 0.03276 | -0.13 | 46.623
12.5 | 1.436 | 0.04291 | -0.124 | 33.458
13 | 1.314 | 0.06419 | -0.111 | 20.473
13.5 | 1.222 | 0.08471 | -0.1 | 14.426
14 | 1.157 | 0.0962 | -0.094 | 12.025
14.5 | 1.09 | 0.10906 | -0.088 | 9.998
15 | 1.03 | 0.11757 | -0.086 | 8.763
15.5 | 0.969 | 0.12739 | -0.083 | 7.605
16 | 0.908 | 0.13705 | -0.081 | 6.625

## 42. Re 750k Mach 0.25 (1)
BIGFOIL.COM POLAR EXPORT
SG6041_PSO
SG6041_PSO |  |  |  | Cl Max: | 1.6308 | at alpha= | 15 | deg
XFOIL ncrit=9 |  |  |  | L/D Max: | 142.198 | at alpha= | 2.5 | deg
Re: | 750000 |  |  | Cd Min: | 0.00571 | at alpha= | 1 | deg
Mach: | 0.25 |  |  | Cl=0 at alpha= | -5.503 | deg
|  |  |  | @ Cl=0.1, Cd= | 0.012611
|  |  |  | @ Cl=0.4, Cd= | 0.0069525
|  |  |  | @ Cl=0.6, Cd= | 0.0057917
alpha (deg) | Cl | Cd | Cm | Cl/Cd
-19 | -0.4961 | 0.21916 | -0.0173 | -2.2636
-18.5 | -0.4813 | 0.21349 | -0.0196 | -2.2544
-18 | -0.4669 | 0.20786 | -0.0219 | -2.2462
-17.5 | -0.4531 | 0.20222 | -0.024 | -2.2406
-17 | -0.4399 | 0.19654 | -0.026 | -2.2382
-16.5 | -0.4276 | 0.19087 | -0.0277 | -2.2403
-16 | -0.4161 | 0.18524 | -0.0291 | -2.2463
-15.5 | -0.4058 | 0.17959 | -0.0302 | -2.2596
-15 | -0.3967 | 0.17385 | -0.031 | -2.2819
-14.5 | -0.3891 | 0.16832 | -0.0314 | -2.3117
-14 | -0.3851 | 0.1626 | -0.0318 | -2.3684
-13.5 | -0.3867 | 0.15726 | -0.0317 | -2.459
-13 | -0.3742 | 0.15091 | -0.0323 | -2.4796
-12.5 | -0.3513 | 0.14361 | -0.0374 | -2.4462
-12 | -0.328 | 0.13615 | -0.043 | -2.4091
-11.5 | -0.3051 | 0.12851 | -0.0487 | -2.3741
-11 | -0.2851 | 0.12053 | -0.0543 | -2.3654
-10.5 | -0.2659 | 0.11204 | -0.0621 | -2.3733
-10 | -0.2427 | 0.10366 | -0.0692 | -2.3413
-9.5 | -0.2194 | 0.09556 | -0.0754 | -2.2959
-9 | -0.1969 | 0.08952 | -0.0791 | -2.1995
-8.5 | -0.1706 | 0.0822 | -0.0862 | -2.0754
-8 | -0.1401 | 0.07399 | -0.0958 | -1.8935
-7.5 | -0.116 | 0.06562 | -0.1052 | -1.7678
-7 | -0.0822 | 0.05087 | -0.1293 | -1.6159
-6 | -0.0332 | 0.03389 | -0.1421 | -0.97964
-5.5 | 0.0002 | 0.02838 | -0.1424 | 0.0070472
-5 | 0.0376 | 0.01745 | -0.141 | 2.1547
-4.5 | 0.0871 | 0.01302 | -0.1396 | 6.6897
-4 | 0.1445 | 0.0112 | -0.1391 | 12.9018
-3.5 | 0.1972 | 0.00986 | -0.1379 | 20
-3 | 0.2565 | 0.00911 | -0.138 | 28.1559
-2.5 | 0.3118 | 0.00841 | -0.1372 | 37.0749
-2 | 0.3709 | 0.00768 | -0.1373 | 48.2943
-1.5 | 0.4237 | 0.00636 | -0.137 | 66.6195
-1 | 0.4788 | 0.00594 | -0.1362 | 80.6061
-0.5 | 0.5359 | 0.00585 | -0.1356 | 91.6068
0 | 0.5925 | 0.0058 | -0.1348 | 102.1552
0.5 | 0.647 | 0.00574 | -0.1337 | 112.7178
1 | 0.7019 | 0.00571 | -0.1326 | 122.9247
1.5 | 0.7553 | 0.00571 | -0.1313 | 132.2767
2 | 0.8057 | 0.0058 | -0.1292 | 138.9138
2.5 | 0.8475 | 0.00596 | -0.1253 | 142.198
3 | 0.8975 | 0.00655 | -0.1236 | 137.0229
3.5 | 0.9357 | 0.00745 | -0.1196 | 125.5973
4 | 0.9738 | 0.00843 | -0.1157 | 115.516
4.5 | 1.0141 | 0.00936 | -0.1124 | 108.344
5 | 1.0553 | 0.01026 | -0.1092 | 102.8558
5.5 | 1.096 | 0.01107 | -0.1059 | 99.0063
6 | 1.1374 | 0.01186 | -0.1026 | 95.9022
6.5 | 1.1782 | 0.01269 | -0.0994 | 92.8448
7 | 1.2191 | 0.01354 | -0.0961 | 90.0369
7.5 | 1.2588 | 0.01447 | -0.0928 | 86.9938
8 | 1.2978 | 0.01546 | -0.0893 | 83.9457
8.5 | 1.3363 | 0.01649 | -0.0859 | 81.037
9 | 1.3726 | 0.01768 | -0.0822 | 77.6357
9.5 | 1.4085 | 0.01889 | -0.0786 | 74.5633
10 | 1.4432 | 0.02021 | -0.075 | 71.4102
10.5 | 1.4767 | 0.02165 | -0.0713 | 68.2079
11 | 1.5071 | 0.02333 | -0.0675 | 64.5992
11.5 | 1.5337 | 0.02533 | -0.0634 | 60.5488
12 | 1.5573 | 0.02763 | -0.0593 | 56.3626
12.5 | 1.5784 | 0.0302 | -0.0554 | 52.2649
13 | 1.5972 | 0.03307 | -0.0516 | 48.2976
13.5 | 1.6104 | 0.03656 | -0.048 | 44.0481
14 | 1.6226 | 0.04035 | -0.0449 | 40.2131
14.5 | 1.628 | 0.04512 | -0.0423 | 36.0816
15 | 1.6308 | 0.05057 | -0.0406 | 32.2484
15.5 | 1.6263 | 0.0574 | -0.04 | 28.3328
16 | 1.6158 | 0.06566 | -0.0409 | 24.6086
16.5 | 1.5943 | 0.07637 | -0.0441 | 20.876
17 | 1.5646 | 0.08943 | -0.0496 | 17.4952
18 | 1.4794 | 0.12312 | -0.0681 | 12.0159
18.5 | 1.4306 | 0.1422 | -0.0798 | 10.0605
19 | 1.3863 | 0.161 | -0.0919 | 8.6106
19.5 | 1.3498 | 0.17875 | -0.1039 | 7.5513
20 | 1.3215 | 0.19536 | -0.1153 | 6.7644

## 43. Re 750k Mach 0.25 (2)
BIGFOIL.COM POLAR EXPORT
SG6041_PSO
SG6041_PSO |  |  |  | Cl Max: | 1.563 | at alpha= | 10 | deg
JavaFoil+Calcfoil stall+Eppler ext transition |  |  |  | L/D Max: | 165.504 | at alpha= | 2.5 | deg
Re: | 750000 |  |  | Cd Min: | 0.00456 | at alpha= | -1.5 | deg
Mach: | 0.25 |  |  | Cl=0 at alpha= | -5.2954 | deg
|  |  |  | @ Cl=0.1, Cd= | 0.034271
|  |  |  | @ Cl=0.4, Cd= | 0.0061715
|  |  |  | @ Cl=0.6, Cd= | 0.0048263
alpha (deg) | Cl | Cd | Cm | Cl/Cd
-14 | -0.05 | 0.10642 | -0.051 | -0.467
-13.5 | -0.047 | 0.09935 | -0.05 | -0.472
-13 | -0.044 | 0.09429 | -0.049 | -0.467
-12.5 | -0.041 | 0.09638 | -0.048 | -0.427
-12 | -0.061 | 0.08989 | -0.048 | -0.684
-11.5 | -0.112 | 0.08577 | -0.048 | -1.308
-11 | -0.142 | 0.08055 | -0.047 | -1.757
-10.5 | -0.163 | 0.07414 | -0.047 | -2.205
-10 | -0.179 | 0.06899 | -0.046 | -2.595
-9.5 | -0.188 | 0.06475 | -0.046 | -2.907
-9 | -0.19 | 0.06078 | -0.046 | -3.134
-8.5 | -0.186 | 0.05668 | -0.046 | -3.275
-8 | -0.174 | 0.05271 | -0.045 | -3.293
-7.5 | -0.154 | 0.04983 | -0.045 | -3.097
-7 | -0.128 | 0.04686 | -0.044 | -2.742
-6.5 | -0.097 | 0.04633 | -0.042 | -2.086
-6 | -0.06 | 0.04277 | -0.041 | -1.395
-5.5 | -0.018 | 0.03988 | -0.04 | -0.463
-5 | 0.026 | 0.03734 | -0.04 | 0.696
-4.5 | 0.073 | 0.03521 | -0.04 | 2.07
-4 | 0.121 | 0.03354 | -0.042 | 3.622
-3.5 | 0.213 | 0.00654 | -0.127 | 32.618
-3 | 0.276 | 0.00638 | -0.128 | 43.223
-2.5 | 0.339 | 0.00626 | -0.128 | 54.092
-2 | 0.401 | 0.00617 | -0.129 | 65.028
-1.5 | 0.464 | 0.00456 | -0.129 | 101.765
-1 | 0.525 | 0.0046 | -0.13 | 114.228
-0.5 | 0.586 | 0.00481 | -0.13 | 121.711
0 | 0.646 | 0.00488 | -0.131 | 132.246
0.5 | 0.707 | 0.00495 | -0.131 | 142.657
1 | 0.767 | 0.00506 | -0.132 | 151.638
1.5 | 0.827 | 0.0052 | -0.132 | 158.944
2 | 0.887 | 0.00544 | -0.132 | 162.928
2.5 | 0.946 | 0.00572 | -0.133 | 165.504
3 | 1.005 | 0.00615 | -0.133 | 163.505
3.5 | 1.064 | 0.00683 | -0.134 | 155.784
4 | 1.121 | 0.00803 | -0.134 | 139.596
4.5 | 1.176 | 0.01236 | -0.134 | 95.154
5 | 1.232 | 0.01351 | -0.134 | 91.194
5.5 | 1.286 | 0.01434 | -0.135 | 89.67
6 | 1.337 | 0.01489 | -0.135 | 89.808
6.5 | 1.385 | 0.01593 | -0.135 | 86.992
7 | 1.43 | 0.01676 | -0.136 | 85.33
7.5 | 1.469 | 0.01774 | -0.136 | 82.835
8 | 1.503 | 0.01872 | -0.136 | 80.278
8.5 | 1.53 | 0.01992 | -0.136 | 76.847
9 | 1.55 | 0.02151 | -0.136 | 72.092
9.5 | 1.56 | 0.02398 | -0.136 | 65.06
10 | 1.563 | 0.02591 | -0.136 | 60.308
10.5 | 1.554 | 0.02841 | -0.135 | 54.695
11 | 1.531 | 0.03167 | -0.134 | 48.342
11.5 | 1.441 | 0.03984 | -0.128 | 36.178
12 | 1.265 | 0.06819 | -0.108 | 18.549
12.5 | 1.155 | 0.08654 | -0.096 | 13.347
13 | 1.058 | 0.0979 | -0.09 | 10.81
13.5 | 0.955 | 0.10909 | -0.085 | 8.758
14 | 0.847 | 0.11962 | -0.081 | 7.077
14.5 | 0.732 | 0.13148 | -0.077 | 5.57
15 | 0.614 | 0.14441 | -0.073 | 4.249

## 44. Re 750k Mach 0.50 (1)
BIGFOIL.COM POLAR EXPORT
SG6041_PSO
SG6041_PSO |  |  |  | Cl Max: | 1.5049 | at alpha= | 10.5 | deg
XFOIL ncrit=9 |  |  |  | L/D Max: | 133.093 | at alpha= | 2 | deg
Re: | 750000 |  |  | Cd Min: | 0.00617 | at alpha= | 0.5 | deg
Mach: | 0.5 |  |  | Cl=0 at alpha= | -6.8333 | deg
|  |  |  | @ Cl=0.1, Cd= | 0.025651
|  |  |  | @ Cl=0.4, Cd= | 0.0086889
|  |  |  | @ Cl=0.6, Cd= | 0.0062558
alpha (deg) | Cl | Cd | Cm | Cl/Cd
-20 | -0.5598 | 0.24901 | -0.0116 | -2.2481
-19.5 | -0.5409 | 0.24228 | -0.015 | -2.2325
-19 | -0.5225 | 0.23558 | -0.0182 | -2.2179
-18.5 | -0.5046 | 0.229 | -0.0211 | -2.2035
-18 | -0.4874 | 0.22251 | -0.0237 | -2.1905
-17.5 | -0.4711 | 0.21606 | -0.026 | -2.1804
-17 | -0.4555 | 0.20975 | -0.0281 | -2.1716
-16.5 | -0.441 | 0.20338 | -0.0297 | -2.1684
-16 | -0.4278 | 0.19729 | -0.031 | -2.1684
-15.5 | -0.4161 | 0.19118 | -0.0319 | -2.1765
-15 | -0.4078 | 0.18534 | -0.0325 | -2.2003
-14.5 | -0.402 | 0.1801 | -0.032 | -2.2321
-13.5 | -0.355 | 0.16444 | -0.041 | -2.1588
-13 | -0.3269 | 0.15649 | -0.0472 | -2.089
-12.5 | -0.3008 | 0.14841 | -0.053 | -2.0268
-12 | -0.2753 | 0.14002 | -0.0595 | -1.9661
-11.5 | -0.2531 | 0.1319 | -0.0673 | -1.9189
-11 | -0.2243 | 0.12405 | -0.0711 | -1.8081
-10 | -0.176 | 0.10954 | -0.0812 | -1.6067
-9.5 | -0.15 | 0.10215 | -0.0871 | -1.4684
-9 | -0.1215 | 0.09425 | -0.0945 | -1.2891
-8.5 | -0.0995 | 0.08599 | -0.1031 | -1.1571
-8 | -0.0746 | 0.07838 | -0.109 | -0.95177
-7.5 | -0.0395 | 0.07133 | -0.1165 | -0.55376
-7 | -0.0097 | 0.06426 | -0.1242 | -0.15095
-6.5 | 0.0194 | 0.05643 | -0.1338 | 0.34379
-5.5 | 0.0479 | 0.03861 | -0.1536 | 1.2406
-5 | 0.072 | 0.03268 | -0.1558 | 2.2032
-4.5 | 0.1055 | 0.02427 | -0.1571 | 4.3469
-4 | 0.1537 | 0.01639 | -0.1567 | 9.3777
-3.5 | 0.2098 | 0.01251 | -0.1545 | 16.7706
-3 | 0.2764 | 0.01059 | -0.1538 | 26.1001
-2.5 | 0.3383 | 0.00943 | -0.1521 | 35.8749
-2 | 0.4074 | 0.0086 | -0.1518 | 47.3721
-1.5 | 0.4714 | 0.00778 | -0.1511 | 60.5913
-1 | 0.5317 | 0.00643 | -0.1506 | 82.6905
-0.5 | 0.5955 | 0.00626 | -0.1493 | 95.1278
0 | 0.6593 | 0.0062 | -0.1481 | 106.3387
0.5 | 0.7211 | 0.00617 | -0.1463 | 116.872
1 | 0.7814 | 0.00618 | -0.1443 | 126.4401
1.5 | 0.8379 | 0.00632 | -0.1415 | 132.5791
2 | 0.8864 | 0.00666 | -0.137 | 133.0931
2.5 | 0.9199 | 0.00729 | -0.1296 | 126.1866
3 | 0.9525 | 0.00805 | -0.1223 | 118.323
3.5 | 0.9874 | 0.00908 | -0.1159 | 108.7445
4 | 1.0243 | 0.01025 | -0.11 | 99.9317
4.5 | 1.0663 | 0.01134 | -0.105 | 94.03
5.5 | 1.1551 | 0.01358 | -0.0957 | 85.0589
6 | 1.2005 | 0.01476 | -0.091 | 81.3347
6.5 | 1.2441 | 0.01611 | -0.0862 | 77.2253
7 | 1.2882 | 0.01751 | -0.0813 | 73.5694
7.5 | 1.3298 | 0.01915 | -0.0761 | 69.4413
8 | 1.368 | 0.02109 | -0.0706 | 64.8649
8.5 | 1.4041 | 0.02329 | -0.065 | 60.2877
9 | 1.4383 | 0.02578 | -0.0594 | 55.7913
9.5 | 1.4688 | 0.02872 | -0.0539 | 51.1421
10 | 1.491 | 0.0325 | -0.0483 | 45.8769
10.5 | 1.5049 | 0.03728 | -0.0432 | 40.3675
11 | 1.5018 | 0.04397 | -0.0392 | 34.1551
11.5 | 1.4875 | 0.05252 | -0.0375 | 28.3225
12 | 1.4629 | 0.06328 | -0.0391 | 23.1179
13 | 1.3936 | 0.09128 | -0.0524 | 15.2673
13.5 | 1.3524 | 0.10774 | -0.0624 | 12.5524
14 | 1.3129 | 0.12458 | -0.0732 | 10.5386
14.5 | 1.2758 | 0.1416 | -0.0846 | 9.0099
15 | 1.245 | 0.15845 | -0.0963 | 7.8574
15.5 | 1.2205 | 0.17501 | -0.1079 | 6.9739

## 45. Re 750k Mach 0.50 (2)
BIGFOIL.COM POLAR EXPORT
SG6041_PSO
SG6041_PSO |  |  |  | Cl Max: | 1.516 | at alpha= | 7 | deg
JavaFoil+Calcfoil stall+Eppler ext transition |  |  |  | L/D Max: | 184.602 | at alpha= | 2.5 | deg
Re: | 750000 |  |  | Cd Min: | 0.00469 | at alpha= | -1.5 | deg
Mach: | 0.5 |  |  | Cl=0 at alpha= | -5.2963 | deg
|  |  |  | @ Cl=0.1, Cd= | 0.03738
|  |  |  | @ Cl=0.4, Cd= | 0.0063276
|  |  |  | @ Cl=0.6, Cd= | 0.0047553
alpha (deg) | Cl | Cd | Cm | Cl/Cd
-20 | -0.785 | 0.21279 | -0.07 | -3.687
-19.5 | -0.756 | 0.20015 | -0.066 | -3.777
-19 | -0.73 | 0.19435 | -0.065 | -3.754
-18.5 | -0.704 | 0.18436 | -0.065 | -3.817
-18 | -0.678 | 0.17728 | -0.065 | -3.823
-17.5 | -0.652 | 0.17495 | -0.065 | -3.725
-17 | -0.626 | 0.16838 | -0.066 | -3.716
-16.5 | -0.6 | 0.16395 | -0.066 | -3.657
-16 | -0.574 | 0.16323 | -0.067 | -3.515
-15.5 | -0.546 | 0.15271 | -0.063 | -3.575
-15 | -0.519 | 0.14841 | -0.062 | -3.5
-14.5 | -0.493 | 0.14596 | -0.062 | -3.378
-14 | -0.467 | 0.14218 | -0.062 | -3.283
-13.5 | -0.44 | 0.13847 | -0.063 | -3.18
-13 | -0.414 | 0.12751 | -0.063 | -3.246
-12.5 | -0.387 | 0.12321 | -0.062 | -3.143
-12 | -0.36 | 0.11448 | -0.058 | -3.145
-11.5 | -0.333 | 0.10932 | -0.059 | -3.05
-11 | -0.307 | 0.11074 | -0.059 | -2.771
-10.5 | -0.28 | 0.10765 | -0.059 | -2.603
-10 | -0.253 | 0.10125 | -0.059 | -2.503
-9.5 | -0.226 | 0.08881 | -0.055 | -2.55
-9 | -0.2 | 0.0869 | -0.056 | -2.298
-8.5 | -0.173 | 0.08232 | -0.056 | -2.1
-8 | -0.146 | 0.08017 | -0.056 | -1.822
-7.5 | -0.119 | 0.07812 | -0.056 | -1.526
-7 | -0.092 | 0.07405 | -0.056 | -1.246
-6.5 | -0.065 | 0.05166 | -0.052 | -1.264
-6 | -0.038 | 0.04576 | -0.052 | -0.838
-5.5 | -0.011 | 0.04122 | -0.053 | -0.277
-5 | 0.016 | 0.03813 | -0.054 | 0.408
-4.5 | 0.073 | 0.03939 | -0.046 | 1.845
-4 | 0.129 | 0.03522 | -0.044 | 3.667
-3.5 | 0.187 | 0.03275 | -0.045 | 5.704
-3 | 0.245 | 0.03102 | -0.056 | 7.898
-2.5 | 0.377 | 0.00636 | -0.143 | 59.208
-2 | 0.448 | 0.00626 | -0.144 | 71.482
-1.5 | 0.518 | 0.00469 | -0.144 | 110.505
-1 | 0.587 | 0.00474 | -0.145 | 123.63
-0.5 | 0.655 | 0.00482 | -0.145 | 135.933
0 | 0.721 | 0.00504 | -0.146 | 142.886
0.5 | 0.788 | 0.00516 | -0.146 | 152.837
1 | 0.855 | 0.00534 | -0.147 | 160.257
1.5 | 0.922 | 0.00561 | -0.147 | 164.366
2 | 0.989 | 0.00594 | -0.148 | 166.337
2.5 | 1.054 | 0.00571 | -0.148 | 184.602
3 | 1.118 | 0.00941 | -0.149 | 118.82
3.5 | 1.181 | 0.01129 | -0.149 | 104.614
4 | 1.242 | 0.0139 | -0.149 | 89.332
4.5 | 1.301 | 0.01527 | -0.15 | 85.206
5 | 1.359 | 0.0164 | -0.15 | 82.883
5.5 | 1.413 | 0.01785 | -0.15 | 79.161
6 | 1.458 | 0.019 | -0.15 | 76.733
6.5 | 1.495 | 0.02012 | -0.151 | 74.312
7 | 1.516 | 0.02172 | -0.151 | 69.812
7.5 | 1.501 | 0.02459 | -0.15 | 61.023
8 | 1.424 | 0.02799 | -0.15 | 50.886
8.5 | 0.742 | 0.08253 | -0.053 | 8.992
9 | 0.773 | 0.08844 | -0.076 | 8.743
9.5 | 0.798 | 0.11199 | -0.07 | 7.125
10 | 0.823 | 0.11238 | -0.067 | 7.328
10.5 | 0.851 | 0.11388 | -0.07 | 7.47
11 | 0.878 | 0.12427 | -0.074 | 7.067
11.5 | 0.905 | 0.12658 | -0.075 | 7.149
12 | 0.933 | 0.13668 | -0.08 | 6.829

## 46. Re 1M Mach 0.00 (1)
BIGFOIL.COM POLAR EXPORT
SG6041_PSO
SG6041_PSO |  |  |  | Cl Max: | 1.6677 | at alpha= | 16 | deg
XFOIL ncrit=9 |  |  |  | L/D Max: | 146.779 | at alpha= | 2 | deg
Re: | 1000000 |  |  | Cd Min: | 0.00502 | at alpha= | 0.5 | deg
Mach: | 0 |  |  | Cl=0 at alpha= | -5.3735 | deg
|  |  |  | @ Cl=0.1, Cd= | 0.010103
|  |  |  | @ Cl=0.4, Cd= | 0.0059827
|  |  |  | @ Cl=0.6, Cd= | 0.0050257
alpha (deg) | Cl | Cd | Cm | Cl/Cd
-20 | -0.521 | 0.22792 | -0.0104 | -2.2859
-19.5 | -0.5061 | 0.22225 | -0.0133 | -2.2772
-19 | -0.4915 | 0.21655 | -0.0161 | -2.2697
-18.5 | -0.4773 | 0.21083 | -0.0186 | -2.2639
-18 | -0.4635 | 0.20505 | -0.021 | -2.2604
-17.5 | -0.4503 | 0.19912 | -0.0231 | -2.2615
-17 | -0.438 | 0.19328 | -0.0251 | -2.2661
-16.5 | -0.4272 | 0.18718 | -0.0271 | -2.2823
-16 | -0.4169 | 0.18148 | -0.0286 | -2.2972
-15.5 | -0.4086 | 0.17553 | -0.03 | -2.3278
-15 | -0.4019 | 0.16956 | -0.031 | -2.3703
-14.5 | -0.3958 | 0.16406 | -0.0314 | -2.4125
-14 | -0.3912 | 0.15858 | -0.0304 | -2.4669
-13.5 | -0.3879 | 0.15414 | -0.0295 | -2.5165
-13 | -0.3663 | 0.14703 | -0.0345 | -2.4913
-12.5 | -0.3454 | 0.13934 | -0.0398 | -2.4788
-12 | -0.325 | 0.13071 | -0.0462 | -2.4864
-11.5 | -0.305 | 0.12241 | -0.0527 | -2.4916
-11 | -0.2869 | 0.11446 | -0.0582 | -2.5066
-10.5 | -0.2695 | 0.10589 | -0.064 | -2.5451
-10 | -0.2451 | 0.09923 | -0.069 | -2.47
-9.5 | -0.2197 | 0.09192 | -0.0758 | -2.3901
-9 | -0.1975 | 0.08483 | -0.0819 | -2.3282
-8.5 | -0.173 | 0.07686 | -0.0899 | -2.2508
-8 | -0.141 | 0.06749 | -0.1021 | -2.0892
-7 | -0.0931 | 0.04111 | -0.1356 | -2.2647
-6.5 | -0.0747 | 0.03087 | -0.1377 | -2.4198
-6 | -0.0473 | 0.02506 | -0.1382 | -1.8875
-5.5 | -0.0123 | 0.01545 | -0.1358 | -0.79612
-5 | 0.0363 | 0.01155 | -0.1349 | 3.1429
-4.5 | 0.0894 | 0.01037 | -0.1343 | 8.621
-4 | 0.1419 | 0.00905 | -0.1338 | 15.6796
-3.5 | 0.1971 | 0.00842 | -0.1336 | 23.4086
-3 | 0.2515 | 0.00783 | -0.1333 | 32.1201
-2.5 | 0.3073 | 0.00728 | -0.1331 | 42.2115
-2 | 0.3617 | 0.00674 | -0.1329 | 53.6647
-1.5 | 0.4143 | 0.0057 | -0.1329 | 72.6842
-1 | 0.4678 | 0.00514 | -0.1325 | 91.0117
-0.5 | 0.523 | 0.00507 | -0.1321 | 103.1558
0 | 0.5772 | 0.00503 | -0.1315 | 114.7515
0.5 | 0.6309 | 0.00502 | -0.1308 | 125.6773
1 | 0.6841 | 0.00503 | -0.13 | 136.004
1.5 | 0.7355 | 0.00513 | -0.1288 | 143.3723
2 | 0.7838 | 0.00534 | -0.127 | 146.779
2.5 | 0.8268 | 0.00571 | -0.1242 | 144.7986
3 | 0.8709 | 0.0061 | -0.1216 | 142.7705
3.5 | 0.9105 | 0.007 | -0.1186 | 130.0714
4 | 0.9531 | 0.0078 | -0.1162 | 122.1923
4.5 | 0.996 | 0.00859 | -0.1139 | 115.9488
5 | 1.0398 | 0.00933 | -0.1118 | 111.4469
5.5 | 1.0842 | 0.01001 | -0.1099 | 108.3117
6 | 1.1278 | 0.01071 | -0.1078 | 105.3035
6.5 | 1.1709 | 0.01139 | -0.1056 | 102.8007
7 | 1.2122 | 0.01204 | -0.1031 | 100.6811
7.5 | 1.2516 | 0.01277 | -0.1002 | 98.011
8 | 1.291 | 0.0135 | -0.0975 | 95.6296
8.5 | 1.3297 | 0.01427 | -0.0947 | 93.1815
9 | 1.3668 | 0.01513 | -0.0917 | 90.3371
9.5 | 1.4034 | 0.01603 | -0.0888 | 87.5483
10 | 1.4387 | 0.01699 | -0.0858 | 84.6792
10.5 | 1.4722 | 0.01807 | -0.0826 | 81.4721
11 | 1.5044 | 0.01925 | -0.0794 | 78.1506
11.5 | 1.534 | 0.02061 | -0.076 | 74.4299
12 | 1.5614 | 0.02214 | -0.0725 | 70.5239
12.5 | 1.5855 | 0.02393 | -0.0688 | 66.2557
13 | 1.6072 | 0.02594 | -0.065 | 61.9584
13.5 | 1.6277 | 0.02809 | -0.0614 | 57.9459
14 | 1.638 | 0.03118 | -0.0572 | 52.5337
14.5 | 1.649 | 0.03434 | -0.0536 | 48.0198
15 | 1.6588 | 0.03776 | -0.0504 | 43.9301
15.5 | 1.6647 | 0.04177 | -0.0476 | 39.854
16 | 1.6677 | 0.0464 | -0.0455 | 35.9418
16.5 | 1.6644 | 0.05215 | -0.0441 | 31.9156
17 | 1.6563 | 0.05906 | -0.0438 | 28.0444
17.5 | 1.6411 | 0.06769 | -0.045 | 24.2443
18 | 1.6206 | 0.07805 | -0.048 | 20.7636
18.5 | 1.5904 | 0.09111 | -0.0534 | 17.4558
19 | 1.552 | 0.10683 | -0.0613 | 14.5278
19.5 | 1.5055 | 0.12524 | -0.0715 | 12.0209
20 | 1.4549 | 0.14528 | -0.0835 | 10.0145

## 47. Re 1M Mach 0.00 (2)
BIGFOIL.COM POLAR EXPORT
SG6041_PSO
SG6041_PSO |  |  |  | Cl Max: | 1.602 | at alpha= | 11 | deg
JavaFoil+Calcfoil stall+Eppler ext transition |  |  |  | L/D Max: | 155.896 | at alpha= | 3.5 | deg
Re: | 1000000 |  |  | Cd Min: | 0.0047 | at alpha= | -1.5 | deg
Mach: | 0 |  |  | Cl=0 at alpha= | -5.2954 | deg
|  |  |  | @ Cl=0.1, Cd= | 0.033787
|  |  |  | @ Cl=0.4, Cd= | 0.0059577
|  |  |  | @ Cl=0.6, Cd= | 0.0050021
alpha (deg) | Cl | Cd | Cm | Cl/Cd
-16.5 | -0.223 | 0.13065 | -0.049 | -1.708
-16 | -0.232 | 0.12391 | -0.048 | -1.87
-15.5 | -0.24 | 0.11793 | -0.047 | -2.036
-15 | -0.249 | 0.11283 | -0.048 | -2.203
-14.5 | -0.256 | 0.11027 | -0.046 | -2.325
-14 | -0.264 | 0.10474 | -0.046 | -2.518
-13.5 | -0.27 | 0.09941 | -0.046 | -2.719
-13 | -0.276 | 0.09255 | -0.046 | -2.98
-12.5 | -0.28 | 0.0879 | -0.045 | -3.185
-12 | -0.282 | 0.08298 | -0.045 | -3.402
-11.5 | -0.283 | 0.0781 | -0.046 | -3.619
-11 | -0.28 | 0.07354 | -0.045 | -3.813
-10.5 | -0.275 | 0.06902 | -0.045 | -3.988
-10 | -0.267 | 0.0644 | -0.046 | -4.145
-9.5 | -0.255 | 0.06088 | -0.046 | -4.189
-9 | -0.239 | 0.05719 | -0.046 | -4.181
-8.5 | -0.219 | 0.05416 | -0.046 | -4.047
-8 | -0.195 | 0.0511 | -0.045 | -3.818
-7.5 | -0.167 | 0.04824 | -0.044 | -3.459
-7 | -0.135 | 0.04561 | -0.043 | -2.955
-6.5 | -0.099 | 0.04391 | -0.041 | -2.255
-6 | -0.06 | 0.0412 | -0.04 | -1.458
-5.5 | -0.018 | 0.03879 | -0.039 | -0.474
-5 | 0.026 | 0.03669 | -0.04 | 0.698
-4.5 | 0.071 | 0.03482 | -0.041 | 2.05
-4 | 0.119 | 0.03311 | -0.049 | 3.582
-3.5 | 0.207 | 0.00653 | -0.123 | 31.776
-3 | 0.268 | 0.0064 | -0.124 | 41.84
-2.5 | 0.328 | 0.00628 | -0.124 | 52.244
-2 | 0.389 | 0.00624 | -0.125 | 62.261
-1.5 | 0.449 | 0.0047 | -0.125 | 95.57
-1 | 0.508 | 0.00493 | -0.126 | 103.125
-0.5 | 0.568 | 0.00498 | -0.126 | 114.014
0 | 0.626 | 0.00502 | -0.127 | 124.682
0.5 | 0.685 | 0.00515 | -0.127 | 132.995
1 | 0.743 | 0.00528 | -0.127 | 140.751
1.5 | 0.802 | 0.00547 | -0.128 | 146.527
2 | 0.86 | 0.00574 | -0.128 | 149.805
2.5 | 0.918 | 0.00607 | -0.129 | 151.253
3 | 0.975 | 0.00666 | -0.129 | 146.457
3.5 | 1.032 | 0.00662 | -0.129 | 155.896
4 | 1.087 | 0.00761 | -0.13 | 142.852
4.5 | 1.142 | 0.00863 | -0.13 | 132.323
5 | 1.197 | 0.0086 | -0.13 | 139.138
5.5 | 1.25 | 0.0093 | -0.131 | 134.372
6 | 1.301 | 0.01325 | -0.131 | 98.194
6.5 | 1.35 | 0.01422 | -0.131 | 94.922
7 | 1.396 | 0.01491 | -0.132 | 93.672
7.5 | 1.438 | 0.01572 | -0.132 | 91.456
8 | 1.476 | 0.01649 | -0.132 | 89.502
8.5 | 1.511 | 0.01737 | -0.132 | 86.968
9 | 1.54 | 0.01881 | -0.132 | 81.86
9.5 | 1.565 | 0.01969 | -0.132 | 79.486
10 | 1.583 | 0.02193 | -0.132 | 72.168
10.5 | 1.595 | 0.02345 | -0.132 | 68.02
11 | 1.602 | 0.02514 | -0.132 | 63.717
11.5 | 1.584 | 0.02722 | -0.131 | 58.191
12 | 1.552 | 0.02949 | -0.131 | 52.619
12.5 | 1.501 | 0.03374 | -0.129 | 44.474
13 | 1.423 | 0.04143 | -0.124 | 34.349
13.5 | 1.291 | 0.06673 | -0.11 | 19.342
14 | 1.212 | 0.08321 | -0.102 | 14.563
14.5 | 1.14 | 0.09938 | -0.094 | 11.476
15 | 1.084 | 0.10776 | -0.091 | 10.06
15.5 | 1.026 | 0.11791 | -0.088 | 8.698
16 | 0.968 | 0.12843 | -0.085 | 7.535

## 48. Re 1M Mach 0.00 (3)
BIGFOIL.COM POLAR EXPORT
SG6041_PSO
SG6041_PSO |  |  |  | Cl Max: | 1.7252 | at alpha= | 16.5 | deg
NF |  |  |  | L/D Max: | 146.091 | at alpha= | 2 | deg
Re: | 1000000 |  |  | Cd Min: | 0.0050715 | at alpha= | 0 | deg
Mach: | 0 |  |  | Cl=0 at alpha= | -5.333 | deg
|  |  |  | @ Cl=0.1, Cd= | 0.0087205
|  |  |  | @ Cl=0.4, Cd= | 0.0063304
|  |  |  | @ Cl=0.6, Cd= | 0.0050812
alpha (deg) | Cl | Cd | Cm | Cl/Cd
-20 | -0.53807 | 0.21809 | -0.0082628 | -2.4672
-19.5 | -0.5228 | 0.21315 | -0.011134 | -2.4527
-19 | -0.50755 | 0.20822 | -0.013868 | -2.4375
-18.5 | -0.49231 | 0.20326 | -0.016472 | -2.422
-18 | -0.47714 | 0.19822 | -0.018943 | -2.4071
-17.5 | -0.46222 | 0.19307 | -0.021255 | -2.3941
-17 | -0.44774 | 0.18782 | -0.023373 | -2.3839
-16.5 | -0.43392 | 0.18254 | -0.025256 | -2.3771
-16 | -0.42116 | 0.17735 | -0.026845 | -2.3748
-15.5 | -0.4101 | 0.17231 | -0.028079 | -2.3801
-15 | -0.40127 | 0.1674 | -0.028994 | -2.397
-14.5 | -0.39463 | 0.16239 | -0.029844 | -2.4302
-14 | -0.38946 | 0.15683 | -0.031031 | -2.4833
-13.5 | -0.38426 | 0.15034 | -0.032989 | -2.556
-13 | -0.37548 | 0.14273 | -0.036334 | -2.6306
-12.5 | -0.35813 | 0.13413 | -0.041798 | -2.6699
-12 | -0.33095 | 0.12494 | -0.04937 | -2.6488
-11.5 | -0.29743 | 0.11563 | -0.058218 | -2.5722
-11 | -0.26242 | 0.10649 | -0.06746 | -2.4642
-10.5 | -0.23205 | 0.097642 | -0.076221 | -2.3766
-10 | -0.21277 | 0.088775 | -0.083623 | -2.3968
-9.5 | -0.20099 | 0.079835 | -0.089572 | -2.5176
-9 | -0.1795 | 0.071913 | -0.095568 | -2.4961
-8.5 | -0.2643 | 0.041374 | -0.11513 | -6.3881
-8 | -0.28828 | 0.019285 | -0.13607 | -14.9481
-7.5 | -0.22213 | 0.014977 | -0.13701 | -14.8317
-7 | -0.17007 | 0.013266 | -0.13547 | -12.8205
-6.5 | -0.12123 | 0.012161 | -0.13484 | -9.9695
-6 | -0.070112 | 0.011107 | -0.13408 | -6.3122
-5.5 | -0.01781 | 0.010191 | -0.13353 | -1.7475
-5 | 0.035517 | 0.0094386 | -0.13326 | 3.7629
-4.5 | 0.089822 | 0.0088163 | -0.13319 | 10.1883
-4 | 0.14484 | 0.0082984 | -0.13323 | 17.4542
-3.5 | 0.20024 | 0.007866 | -0.13327 | 25.4568
-3 | 0.25585 | 0.007501 | -0.13327 | 34.108
-2.5 | 0.31185 | 0.0071671 | -0.13323 | 43.5117
-2 | 0.36809 | 0.0068195 | -0.13314 | 53.9765
-1.5 | 0.42066 | 0.0060137 | -0.13292 | 69.9494
-1 | 0.47332 | 0.0052536 | -0.13261 | 90.094
-0.5 | 0.52645 | 0.0050735 | -0.13177 | 103.765
0 | 0.58075 | 0.0050715 | -0.13102 | 114.5117
0.5 | 0.63413 | 0.0050984 | -0.13021 | 124.378
1 | 0.68622 | 0.005142 | -0.12926 | 133.4555
1.5 | 0.73694 | 0.0052039 | -0.12801 | 141.6115
2 | 0.78378 | 0.005365 | -0.12583 | 146.0914
2.5 | 0.82442 | 0.0058351 | -0.12253 | 141.2867
3 | 0.86885 | 0.0065156 | -0.12017 | 133.3497
3.5 | 0.9156 | 0.0072136 | -0.11856 | 126.9275
4 | 0.96117 | 0.0079044 | -0.11679 | 121.5995
4.5 | 1.0065 | 0.0086347 | -0.115 | 116.5677
5 | 1.0506 | 0.009425 | -0.11306 | 111.4746
5.5 | 1.0944 | 0.010226 | -0.11105 | 107.016
6 | 1.1384 | 0.010961 | -0.10917 | 103.8542
6.5 | 1.1818 | 0.01166 | -0.10726 | 101.3548
7 | 1.2245 | 0.012347 | -0.10524 | 99.1749
7.5 | 1.2664 | 0.013028 | -0.1031 | 97.2046
8 | 1.3074 | 0.013718 | -0.10078 | 95.306
8.5 | 1.3474 | 0.014447 | -0.098257 | 93.2643
9 | 1.3858 | 0.015246 | -0.095554 | 90.8935
9.5 | 1.4226 | 0.016132 | -0.092645 | 88.186
10 | 1.4582 | 0.017114 | -0.089571 | 85.2045
10.5 | 1.4926 | 0.018194 | -0.086415 | 82.0377
11 | 1.5255 | 0.019374 | -0.083225 | 78.7388
11.5 | 1.5565 | 0.020665 | -0.079998 | 75.3209
12 | 1.5855 | 0.022089 | -0.076716 | 71.7773
12.5 | 1.6122 | 0.023673 | -0.073376 | 68.1032
13 | 1.6366 | 0.025449 | -0.069993 | 64.3075
13.5 | 1.6586 | 0.027455 | -0.066584 | 60.4122
14 | 1.678 | 0.029727 | -0.063153 | 56.4475
14.5 | 1.6944 | 0.032313 | -0.059701 | 52.4379
15 | 1.7075 | 0.035286 | -0.056297 | 48.391
15.5 | 1.717 | 0.038755 | -0.053165 | 44.304
16 | 1.7229 | 0.042849 | -0.05059 | 40.2078
16.5 | 1.7252 | 0.047659 | -0.048696 | 36.1998
17 | 1.7238 | 0.053311 | -0.047612 | 32.334
17.5 | 1.717 | 0.060153 | -0.04768 | 28.5435
18 | 1.7032 | 0.068652 | -0.049166 | 24.8088
18.5 | 1.6816 | 0.079126 | -0.052122 | 21.2526
19 | 1.6507 | 0.092134 | -0.057026 | 17.9161
19.5 | 1.61 | 0.10742 | -0.063992 | 14.9879
20 | 1.5616 | 0.12419 | -0.073064 | 12.5742

## 49. Re 1M Mach 0.10 (1)
BIGFOIL.COM POLAR EXPORT
SG6041_PSO
SG6041_PSO |  |  |  | Cl Max: | 1.6619 | at alpha= | 16 | deg
XFOIL ncrit=9 |  |  |  | L/D Max: | 146.648 | at alpha= | 2 | deg
Re: | 1000000 |  |  | Cd Min: | 0.00503 | at alpha= | 0.5 | deg
Mach: | 0.1 |  |  | Cl=0 at alpha= | -5.3709 | deg
|  |  |  | @ Cl=0.1, Cd= | 0.010156
|  |  |  | @ Cl=0.4, Cd= | 0.0060707
|  |  |  | @ Cl=0.6, Cd= | 0.0050427
alpha (deg) | Cl | Cd | Cm | Cl/Cd
-20 | -0.5219 | 0.22849 | -0.0105 | -2.2841
-19.5 | -0.5069 | 0.22279 | -0.0134 | -2.2752
-19 | -0.4921 | 0.21706 | -0.0161 | -2.2671
-18.5 | -0.4778 | 0.21133 | -0.0187 | -2.2609
-18 | -0.4639 | 0.20552 | -0.0211 | -2.2572
-17.5 | -0.4505 | 0.19958 | -0.0233 | -2.2572
-17 | -0.4382 | 0.19372 | -0.0252 | -2.262
-16.5 | -0.4273 | 0.18763 | -0.0272 | -2.2774
-16 | -0.417 | 0.18193 | -0.0287 | -2.2921
-15.5 | -0.4085 | 0.17599 | -0.03 | -2.3212
-15 | -0.4018 | 0.17004 | -0.031 | -2.363
-14.5 | -0.3956 | 0.16455 | -0.0314 | -2.4041
-14 | -0.391 | 0.15913 | -0.0304 | -2.4571
-13.5 | -0.3855 | 0.15441 | -0.0301 | -2.4966
-13 | -0.3639 | 0.14725 | -0.0351 | -2.4713
-12.5 | -0.3428 | 0.13954 | -0.0405 | -2.4566
-12 | -0.3223 | 0.13086 | -0.0469 | -2.4629
-11.5 | -0.3022 | 0.12262 | -0.0534 | -2.4645
-11 | -0.284 | 0.11471 | -0.0588 | -2.4758
-10.5 | -0.2661 | 0.10638 | -0.0643 | -2.5014
-10 | -0.2412 | 0.09974 | -0.0694 | -2.4183
-9.5 | -0.2158 | 0.09238 | -0.0762 | -2.336
-9 | -0.194 | 0.08529 | -0.0822 | -2.2746
-8.5 | -0.1694 | 0.07731 | -0.0902 | -2.1912
-8 | -0.1375 | 0.06806 | -0.102 | -2.0203
-7.5 | -0.1106 | 0.05703 | -0.1177 | -1.9393
-7 | -0.0883 | 0.04196 | -0.1358 | -2.1044
-6.5 | -0.0807 | 0.02988 | -0.1386 | -2.7008
-6 | -0.0453 | 0.02604 | -0.139 | -1.7396
-5.5 | -0.0127 | 0.01563 | -0.1367 | -0.81254
-5 | 0.0365 | 0.01186 | -0.1358 | 3.0776
-4.5 | 0.0893 | 0.01042 | -0.135 | 8.5701
-4 | 0.1424 | 0.00911 | -0.1345 | 15.6312
-3.5 | 0.1977 | 0.00847 | -0.1343 | 23.3412
-3 | 0.2526 | 0.00786 | -0.134 | 32.1374
-2.5 | 0.3086 | 0.00733 | -0.1338 | 42.101
-2 | 0.3635 | 0.00678 | -0.1335 | 53.6136
-1.5 | 0.4165 | 0.00575 | -0.1335 | 72.4348
-1 | 0.4702 | 0.00516 | -0.1331 | 91.124
-0.5 | 0.5256 | 0.00508 | -0.1327 | 103.4646
0 | 0.5803 | 0.00505 | -0.1321 | 114.9109
0.5 | 0.6341 | 0.00503 | -0.1313 | 126.0636
1 | 0.6876 | 0.00505 | -0.1305 | 136.1584
1.5 | 0.739 | 0.00516 | -0.1293 | 143.2171
2 | 0.7875 | 0.00537 | -0.1274 | 146.648
2.5 | 0.8304 | 0.00576 | -0.1245 | 144.1667
3 | 0.8741 | 0.00616 | -0.1218 | 141.8994
3.5 | 0.914 | 0.00706 | -0.1187 | 129.4618
4 | 0.9567 | 0.00786 | -0.1163 | 121.7176
4.5 | 0.9997 | 0.00866 | -0.1139 | 115.4388
5 | 1.0434 | 0.00942 | -0.1117 | 110.7643
5.5 | 1.088 | 0.0101 | -0.1097 | 107.7228
6 | 1.1318 | 0.0108 | -0.1075 | 104.7963
6.5 | 1.1742 | 0.01148 | -0.1051 | 102.2822
7 | 1.2153 | 0.01215 | -0.1024 | 100.0247
7.5 | 1.255 | 0.01289 | -0.0995 | 97.3623
8 | 1.2948 | 0.01362 | -0.0967 | 95.0661
8.5 | 1.3337 | 0.01441 | -0.0938 | 92.5538
9 | 1.3707 | 0.01531 | -0.0907 | 89.5297
9.5 | 1.4074 | 0.01623 | -0.0877 | 86.716
10 | 1.4431 | 0.01722 | -0.0846 | 83.8037
10.5 | 1.4768 | 0.01833 | -0.0814 | 80.5674
11 | 1.5085 | 0.01958 | -0.078 | 77.0429
11.5 | 1.5375 | 0.02104 | -0.0744 | 73.0751
12 | 1.5643 | 0.02266 | -0.0708 | 69.0335
12.5 | 1.5876 | 0.02458 | -0.0669 | 64.5891
13 | 1.6092 | 0.02668 | -0.0631 | 60.3148
13.5 | 1.6288 | 0.02898 | -0.0594 | 56.2043
14 | 1.6383 | 0.03224 | -0.0553 | 50.8158
14.5 | 1.6485 | 0.03558 | -0.0517 | 46.3322
15 | 1.6568 | 0.03929 | -0.0486 | 42.1685
15.5 | 1.6611 | 0.04367 | -0.0459 | 38.0376
16 | 1.6619 | 0.04877 | -0.044 | 34.0763
16.5 | 1.6561 | 0.05516 | -0.0431 | 30.0236
17 | 1.6448 | 0.06289 | -0.0435 | 26.1536
17.5 | 1.6256 | 0.07265 | -0.0457 | 22.3758
18 | 1.6004 | 0.08436 | -0.0499 | 18.9711
18.5 | 1.5652 | 0.09902 | -0.0568 | 15.8069
19 | 1.5219 | 0.11629 | -0.0661 | 13.0871
19.5 | 1.4726 | 0.13569 | -0.0774 | 10.8527
20 | 1.4225 | 0.15597 | -0.09 | 9.1203

## 50. Re 1M Mach 0.10 (2)
BIGFOIL.COM POLAR EXPORT
SG6041_PSO
SG6041_PSO |  |  |  | Cl Max: | 1.596 | at alpha= | 11 | deg
JavaFoil+Calcfoil stall+Eppler ext transition |  |  |  | L/D Max: | 155.246 | at alpha= | 3.5 | deg
Re: | 1000000 |  |  | Cd Min: | 0.0047 | at alpha= | -1.5 | deg
Mach: | 0.1 |  |  | Cl=0 at alpha= | -5.2954 | deg
|  |  |  | @ Cl=0.1, Cd= | 0.033873
|  |  |  | @ Cl=0.4, Cd= | 0.0060005
|  |  |  | @ Cl=0.6, Cd= | 0.0050056
alpha (deg) | Cl | Cd | Cm | Cl/Cd
-16.5 | -0.187 | 0.12914 | -0.05 | -1.449
-16 | -0.197 | 0.12423 | -0.049 | -1.587
-15.5 | -0.207 | 0.11869 | -0.048 | -1.745
-15 | -0.217 | 0.11218 | -0.048 | -1.935
-14.5 | -0.227 | 0.1075 | -0.047 | -2.11
-14 | -0.236 | 0.1026 | -0.047 | -2.302
-13.5 | -0.245 | 0.10018 | -0.046 | -2.445
-13 | -0.253 | 0.09368 | -0.046 | -2.697
-12.5 | -0.259 | 0.08895 | -0.046 | -2.914
-12 | -0.264 | 0.08332 | -0.045 | -3.168
-11.5 | -0.267 | 0.07849 | -0.045 | -3.399
-11 | -0.267 | 0.07395 | -0.046 | -3.611
-10.5 | -0.264 | 0.0697 | -0.046 | -3.792
-10 | -0.258 | 0.06515 | -0.046 | -3.963
-9.5 | -0.248 | 0.06091 | -0.046 | -4.075
-9 | -0.234 | 0.05765 | -0.046 | -4.062
-8.5 | -0.216 | 0.05386 | -0.046 | -4.006
-8 | -0.193 | 0.05106 | -0.046 | -3.778
-7.5 | -0.166 | 0.0483 | -0.044 | -3.429
-7 | -0.134 | 0.0456 | -0.043 | -2.943
-6.5 | -0.099 | 0.04408 | -0.04 | -2.242
-6 | -0.06 | 0.04133 | -0.04 | -1.454
-5.5 | -0.018 | 0.0389 | -0.04 | -0.473
-5 | 0.026 | 0.03671 | -0.039 | 0.7
-4.5 | 0.072 | 0.03488 | -0.041 | 2.053
-4 | 0.119 | 0.03319 | -0.048 | 3.586
-3.5 | 0.208 | 0.00651 | -0.124 | 32.006
-3 | 0.269 | 0.00643 | -0.124 | 41.813
-2.5 | 0.33 | 0.00629 | -0.125 | 52.467
-2 | 0.391 | 0.00623 | -0.125 | 62.729
-1.5 | 0.451 | 0.0047 | -0.126 | 96.136
-1 | 0.511 | 0.00493 | -0.126 | 103.719
-0.5 | 0.57 | 0.00497 | -0.127 | 114.698
0 | 0.629 | 0.00504 | -0.127 | 124.713
0.5 | 0.688 | 0.00514 | -0.128 | 133.792
1 | 0.747 | 0.00532 | -0.128 | 140.463
1.5 | 0.805 | 0.0055 | -0.128 | 146.4
2 | 0.864 | 0.00579 | -0.129 | 149.151
2.5 | 0.922 | 0.00611 | -0.129 | 151.022
3 | 0.98 | 0.0067 | -0.13 | 146.175
3.5 | 1.037 | 0.00668 | -0.13 | 155.246
4 | 1.092 | 0.00767 | -0.13 | 142.365
4.5 | 1.148 | 0.0087 | -0.131 | 131.933
5 | 1.202 | 0.00865 | -0.131 | 138.938
5.5 | 1.256 | 0.01303 | -0.131 | 96.324
6 | 1.306 | 0.01336 | -0.132 | 97.789
6.5 | 1.355 | 0.01434 | -0.132 | 94.52
7 | 1.402 | 0.01503 | -0.132 | 93.278
7.5 | 1.443 | 0.01587 | -0.132 | 90.926
8 | 1.481 | 0.01667 | -0.133 | 88.846
8.5 | 1.515 | 0.01757 | -0.133 | 86.186
9 | 1.543 | 0.0189 | -0.133 | 81.646
9.5 | 1.567 | 0.01996 | -0.133 | 78.492
10 | 1.582 | 0.02229 | -0.133 | 70.977
10.5 | 1.592 | 0.02389 | -0.133 | 66.656
11 | 1.596 | 0.02568 | -0.132 | 62.157
11.5 | 1.574 | 0.02783 | -0.132 | 56.549
12 | 1.535 | 0.0305 | -0.131 | 50.33
12.5 | 1.469 | 0.03617 | -0.128 | 40.619
13 | 1.364 | 0.04949 | -0.12 | 27.554
13.5 | 1.241 | 0.07532 | -0.105 | 16.481
14 | 1.168 | 0.08884 | -0.099 | 13.15
14.5 | 1.097 | 0.10322 | -0.092 | 10.625
15 | 1.035 | 0.11221 | -0.089 | 9.223
15.5 | 0.972 | 0.12192 | -0.086 | 7.975
16 | 0.911 | 0.13163 | -0.083 | 6.917

## 51. Re 1M Mach 0.25 (1)
BIGFOIL.COM POLAR EXPORT
SG6041_PSO
SG6041_PSO |  |  |  | Cl Max: | 1.6464 | at alpha= | 14.5 | deg
XFOIL ncrit=9 |  |  |  | L/D Max: | 143.769 | at alpha= | 1.5 | deg
Re: | 1000000 |  |  | Cd Min: | 0.0051 | at alpha= | 0.5 | deg
Mach: | 0.25 |  |  | Cl=0 at alpha= | -5.5386 | deg
|  |  |  | @ Cl=0.1, Cd= | 0.010869
|  |  |  | @ Cl=0.4, Cd= | 0.006505
|  |  |  | @ Cl=0.6, Cd= | 0.0051187
alpha (deg) | Cl | Cd | Cm | Cl/Cd
-20 | -0.5275 | 0.23174 | -0.0107 | -2.2763
-19.5 | -0.5116 | 0.22585 | -0.0137 | -2.2652
-19 | -0.4961 | 0.21996 | -0.0166 | -2.2554
-18.5 | -0.4812 | 0.21412 | -0.0192 | -2.2473
-18 | -0.4666 | 0.20818 | -0.0216 | -2.2413
-17.5 | -0.4528 | 0.20216 | -0.0239 | -2.2398
-17 | -0.4399 | 0.19625 | -0.0259 | -2.2415
-16.5 | -0.4285 | 0.19015 | -0.0278 | -2.2535
-16 | -0.4177 | 0.18444 | -0.0292 | -2.2647
-15.5 | -0.4089 | 0.17856 | -0.0305 | -2.29
-15 | -0.4018 | 0.17267 | -0.0314 | -2.327
-14.5 | -0.3958 | 0.16697 | -0.0313 | -2.3705
-14 | -0.3907 | 0.1622 | -0.03 | -2.4088
-13.5 | -0.3735 | 0.15582 | -0.0333 | -2.397
-13 | -0.3509 | 0.14839 | -0.0386 | -2.3647
-12.5 | -0.3289 | 0.14056 | -0.044 | -2.3399
-12 | -0.3081 | 0.13171 | -0.0511 | -2.3392
-11.5 | -0.2885 | 0.12382 | -0.0567 | -2.33
-11 | -0.2685 | 0.11595 | -0.0623 | -2.3157
-10.5 | -0.246 | 0.1089 | -0.0663 | -2.259
-10 | -0.2213 | 0.10178 | -0.0723 | -2.1743
-9.5 | -0.1955 | 0.0943 | -0.0791 | -2.0732
-9 | -0.1756 | 0.08724 | -0.0844 | -2.0128
-8.5 | -0.1499 | 0.07917 | -0.0924 | -1.8934
-8 | -0.1182 | 0.06943 | -0.1044 | -1.7024
-7 | -0.0654 | 0.04647 | -0.1361 | -1.4074
-6.5 | -0.0589 | 0.03678 | -0.1415 | -1.6014
-6 | -0.0323 | 0.03148 | -0.1426 | -1.026
-5.5 | 0.0027 | 0.02565 | -0.1429 | 0.10526
-5 | 0.0383 | 0.01417 | -0.1407 | 2.7029
-4.5 | 0.0897 | 0.01117 | -0.1393 | 8.0304
-4 | 0.1455 | 0.00954 | -0.1387 | 15.2516
-3.5 | 0.2011 | 0.00875 | -0.1381 | 22.9829
-3 | 0.2587 | 0.00804 | -0.1378 | 32.1766
-2.5 | 0.3158 | 0.00751 | -0.1373 | 42.0506
-2 | 0.3739 | 0.00694 | -0.1372 | 53.8761
-1.5 | 0.4285 | 0.00603 | -0.137 | 71.0614
-1 | 0.483 | 0.00524 | -0.1365 | 92.1756
-0.5 | 0.5398 | 0.00514 | -0.136 | 105.0195
0 | 0.5964 | 0.00512 | -0.1354 | 116.4844
0.5 | 0.6519 | 0.0051 | -0.1345 | 127.8235
1 | 0.707 | 0.00515 | -0.1335 | 137.2816
1.5 | 0.7591 | 0.00528 | -0.132 | 143.7689
2.5 | 0.8498 | 0.00605 | -0.1262 | 140.4628
3 | 0.8908 | 0.00649 | -0.1224 | 137.2573
3.5 | 0.9322 | 0.00742 | -0.1192 | 125.6334
4 | 0.9755 | 0.00824 | -0.1164 | 118.3859
4.5 | 1.0191 | 0.00905 | -0.1137 | 112.6077
5 | 1.0632 | 0.00983 | -0.111 | 108.1587
5.5 | 1.1067 | 0.01054 | -0.1081 | 105
6 | 1.1487 | 0.01126 | -0.105 | 102.016
6.5 | 1.191 | 0.01199 | -0.1019 | 99.3328
7 | 1.233 | 0.01274 | -0.0987 | 96.7818
7.5 | 1.2743 | 0.01354 | -0.0955 | 94.1137
8 | 1.314 | 0.01446 | -0.0921 | 90.8714
8.5 | 1.3535 | 0.01539 | -0.0887 | 87.9467
9 | 1.391 | 0.01646 | -0.0851 | 84.5079
9.5 | 1.4281 | 0.01756 | -0.0816 | 81.3269
10 | 1.4643 | 0.01874 | -0.078 | 78.1377
10.5 | 1.4976 | 0.02013 | -0.0741 | 74.3964
11 | 1.5276 | 0.02178 | -0.07 | 70.1377
11.5 | 1.5544 | 0.02371 | -0.0658 | 65.5588
12 | 1.5792 | 0.02582 | -0.0616 | 61.1619
12.5 | 1.6014 | 0.02822 | -0.0575 | 56.747
13 | 1.6214 | 0.03091 | -0.0535 | 52.4555
13.5 | 1.6368 | 0.03408 | -0.0497 | 48.0282
14 | 1.646 | 0.03799 | -0.0461 | 43.3272
14.5 | 1.6464 | 0.04306 | -0.0429 | 38.235
15 | 1.6435 | 0.04898 | -0.0408 | 33.5545
15.5 | 1.6371 | 0.0559 | -0.0399 | 29.2862
16 | 1.6243 | 0.06437 | -0.0408 | 25.2338
16.5 | 1.6022 | 0.07513 | -0.0438 | 21.3257
17 | 1.5714 | 0.08837 | -0.0494 | 17.7821
17.5 | 1.5301 | 0.1046 | -0.0579 | 14.6281
18 | 1.4809 | 0.12327 | -0.0687 | 12.0135
18.5 | 1.4278 | 0.14338 | -0.0811 | 9.9582
20 | 1.3112 | 0.19882 | -0.1182 | 6.5949

## 52. Re 1M Mach 0.25 (2)
BIGFOIL.COM POLAR EXPORT
SG6041_PSO
SG6041_PSO |  |  |  | Cl Max: | 1.566 | at alpha= | 10 | deg
JavaFoil+Calcfoil stall+Eppler ext transition |  |  |  | L/D Max: | 170.2 | at alpha= | 2.5 | deg
Re: | 1000000 |  |  | Cd Min: | 0.00476 | at alpha= | -1.5 | deg
Mach: | 0.25 |  |  | Cl=0 at alpha= | -5.2954 | deg
|  |  |  | @ Cl=0.1, Cd= | 0.033818
|  |  |  | @ Cl=0.4, Cd= | 0.006294
|  |  |  | @ Cl=0.6, Cd= | 0.005064
alpha (deg) | Cl | Cd | Cm | Cl/Cd
-14 | -0.05 | 0.10214 | -0.053 | -0.487
-13.5 | -0.047 | 0.09719 | -0.053 | -0.483
-13 | -0.044 | 0.09208 | -0.052 | -0.479
-12.5 | -0.041 | 0.08691 | -0.051 | -0.474
-12 | -0.062 | 0.08309 | -0.05 | -0.741
-11.5 | -0.112 | 0.08283 | -0.049 | -1.355
-11 | -0.142 | 0.07802 | -0.048 | -1.815
-10.5 | -0.164 | 0.07227 | -0.048 | -2.263
-10 | -0.179 | 0.06775 | -0.047 | -2.644
-9.5 | -0.188 | 0.06331 | -0.047 | -2.974
-9 | -0.191 | 0.05905 | -0.047 | -3.227
-8.5 | -0.186 | 0.05497 | -0.047 | -3.378
-8 | -0.174 | 0.05161 | -0.047 | -3.364
-7.5 | -0.154 | 0.04861 | -0.047 | -3.177
-7 | -0.129 | 0.046 | -0.047 | -2.794
-6.5 | -0.097 | 0.04322 | -0.045 | -2.237
-6 | -0.06 | 0.04189 | -0.042 | -1.424
-5.5 | -0.018 | 0.03916 | -0.041 | -0.472
-5 | 0.026 | 0.03674 | -0.04 | 0.707
-4.5 | 0.073 | 0.03474 | -0.041 | 2.098
-4 | 0.121 | 0.0331 | -0.043 | 3.67
-3.5 | 0.213 | 0.00614 | -0.127 | 34.762
-3 | 0.276 | 0.00605 | -0.128 | 45.645
-2.5 | 0.339 | 0.00593 | -0.128 | 57.146
-2 | 0.401 | 0.0063 | -0.129 | 63.751
-1.5 | 0.464 | 0.00476 | -0.129 | 97.439
-1 | 0.525 | 0.00499 | -0.13 | 105.321
-0.5 | 0.586 | 0.00505 | -0.13 | 115.962
0 | 0.646 | 0.00511 | -0.131 | 126.42
0.5 | 0.707 | 0.00523 | -0.131 | 135.237
1 | 0.767 | 0.0054 | -0.132 | 141.983
1.5 | 0.827 | 0.00563 | -0.132 | 147.053
2 | 0.887 | 0.0059 | -0.132 | 150.295
2.5 | 0.947 | 0.00556 | -0.133 | 170.2
3 | 1.006 | 0.00612 | -0.133 | 164.374
3.5 | 1.064 | 0.00703 | -0.134 | 151.42
4 | 1.121 | 0.0081 | -0.134 | 138.41
4.5 | 1.177 | 0.00831 | -0.134 | 141.606
5 | 1.233 | 0.01276 | -0.135 | 96.6
5.5 | 1.287 | 0.01358 | -0.135 | 94.744
6 | 1.338 | 0.01403 | -0.135 | 95.351
6.5 | 1.386 | 0.01502 | -0.135 | 92.303
7 | 1.431 | 0.01581 | -0.136 | 90.539
7.5 | 1.47 | 0.01674 | -0.136 | 87.828
8 | 1.504 | 0.01765 | -0.136 | 85.207
8.5 | 1.532 | 0.01878 | -0.136 | 81.594
9 | 1.553 | 0.02032 | -0.136 | 76.423
9.5 | 1.563 | 0.02276 | -0.136 | 68.671
10 | 1.566 | 0.02453 | -0.136 | 63.836
10.5 | 1.558 | 0.02678 | -0.135 | 58.17
11 | 1.538 | 0.02962 | -0.134 | 51.924
11.5 | 1.469 | 0.03468 | -0.132 | 42.366
12 | 1.303 | 0.0557 | -0.117 | 23.401
12.5 | 1.167 | 0.08 | -0.101 | 14.583
13 | 1.064 | 0.09283 | -0.094 | 11.465
13.5 | 0.959 | 0.10446 | -0.088 | 9.18
14 | 0.849 | 0.11548 | -0.084 | 7.351
14.5 | 0.734 | 0.12643 | -0.08 | 5.806
15 | 0.615 | 0.13991 | -0.075 | 4.392

## 53. Re 1M Mach 0.50 (1)
BIGFOIL.COM POLAR EXPORT
SG6041_PSO
SG6041_PSO |  |  |  | Cl Max: | 1.5519 | at alpha= | 11 | deg
XFOIL ncrit=9 |  |  |  | L/D Max: | 141.484 | at alpha= | 1.5 | deg
Re: | 1000000 |  |  | Cd Min: | 0.00545 | at alpha= | 0 | deg
Mach: | 0.5 |  |  | Cl=0 at alpha= | -7.2722 | deg
|  |  |  | @ Cl=0.1, Cd= | 0.02609
|  |  |  | @ Cl=0.4, Cd= | 0.0077926
|  |  |  | @ Cl=0.6, Cd= | 0.0054911
alpha (deg) | Cl | Cd | Cm | Cl/Cd
-20 | -0.5586 | 0.24881 | -0.0117 | -2.2451
-19.5 | -0.5397 | 0.24198 | -0.0151 | -2.2303
-19 | -0.5214 | 0.23522 | -0.0183 | -2.2166
-18.5 | -0.5038 | 0.22856 | -0.0212 | -2.2042
-18 | -0.4869 | 0.22201 | -0.0239 | -2.1931
-17.5 | -0.471 | 0.21548 | -0.0263 | -2.1858
-17 | -0.4561 | 0.20913 | -0.0283 | -2.1809
-15.5 | -0.4198 | 0.19059 | -0.0313 | -2.2026
-15 | -0.4118 | 0.18531 | -0.0306 | -2.2222
-14.5 | -0.3877 | 0.17772 | -0.0355 | -2.1815
-14 | -0.3586 | 0.16947 | -0.0421 | -2.116
-13.5 | -0.3303 | 0.16121 | -0.0485 | -2.0489
-13 | -0.3034 | 0.15249 | -0.055 | -1.9896
-12.5 | -0.2803 | 0.1441 | -0.0614 | -1.9452
-12 | -0.2553 | 0.13595 | -0.0665 | -1.8779
-11.5 | -0.2284 | 0.12847 | -0.0718 | -1.7778
-11 | -0.2016 | 0.12103 | -0.0776 | -1.6657
-10.5 | -0.1777 | 0.11378 | -0.0826 | -1.5618
-10 | -0.1543 | 0.10632 | -0.0878 | -1.4513
-9.5 | -0.1283 | 0.09831 | -0.095 | -1.3051
-9 | -0.1014 | 0.09003 | -0.1034 | -1.1263
-8.5 | -0.0793 | 0.08259 | -0.1085 | -0.96016
-8 | -0.0481 | 0.07559 | -0.1151 | -0.63633
-7.5 | -0.0118 | 0.06819 | -0.1244 | -0.17305
-7 | 0.0141 | 0.06114 | -0.1316 | 0.23062
-6.5 | 0.0342 | 0.05377 | -0.139 | 0.63604
-6 | 0.0429 | 0.04356 | -0.1512 | 0.98485
-5.5 | 0.0535 | 0.03593 | -0.1559 | 1.489
-5 | 0.078 | 0.02996 | -0.1579 | 2.6035
-4.5 | 0.1162 | 0.02324 | -0.159 | 5
-4 | 0.1577 | 0.01404 | -0.1572 | 11.2322
-3.5 | 0.2185 | 0.01091 | -0.1557 | 20.0275
-3 | 0.2822 | 0.00927 | -0.1542 | 30.4423
-2.5 | 0.3471 | 0.00832 | -0.1531 | 41.7188
-2 | 0.4143 | 0.00765 | -0.1525 | 54.1569
-1.5 | 0.4779 | 0.007 | -0.1516 | 68.2714
-1 | 0.5391 | 0.00575 | -0.1513 | 93.7565
-0.5 | 0.6026 | 0.00548 | -0.1503 | 109.9635
0 | 0.6663 | 0.00545 | -0.1491 | 122.2569
0.5 | 0.7278 | 0.00548 | -0.1475 | 132.8102
1 | 0.7868 | 0.00562 | -0.1453 | 140
1.5 | 0.839 | 0.00593 | -0.1417 | 141.484
2 | 0.8817 | 0.00652 | -0.1362 | 135.2301
2.5 | 0.9164 | 0.00733 | -0.1294 | 125.0205
3 | 0.9483 | 0.00802 | -0.1219 | 118.2419
3.5 | 0.9887 | 0.00884 | -0.1164 | 111.8439
4 | 1.0315 | 0.00982 | -0.1115 | 105.0407
4.5 | 1.0763 | 0.01079 | -0.1069 | 99.7498
5 | 1.1223 | 0.01178 | -0.1024 | 95.2716
5.5 | 1.1695 | 0.01277 | -0.098 | 91.5818
6 | 1.2169 | 0.01382 | -0.0935 | 88.0535
6.5 | 1.2624 | 0.01502 | -0.0887 | 84.0479
7 | 1.308 | 0.0163 | -0.0838 | 80.2454
7.5 | 1.3515 | 0.01779 | -0.0786 | 75.9696
8 | 1.3921 | 0.01953 | -0.0731 | 71.2801
8.5 | 1.4341 | 0.02132 | -0.0677 | 67.2655
9 | 1.472 | 0.02349 | -0.0621 | 62.665
9.5 | 1.5066 | 0.02606 | -0.0563 | 57.8127
10 | 1.5354 | 0.02923 | -0.0505 | 52.5282
10.5 | 1.5504 | 0.03366 | -0.0445 | 46.0606
11 | 1.5519 | 0.03961 | -0.0395 | 39.1795
11.5 | 1.5425 | 0.04723 | -0.0363 | 32.6593
12 | 1.5187 | 0.05722 | -0.0363 | 26.5414
12.5 | 1.4848 | 0.06972 | -0.0401 | 21.2966
13 | 1.4477 | 0.08413 | -0.0472 | 17.2079
13.5 | 1.4075 | 0.10007 | -0.0566 | 14.0652
14 | 1.3681 | 0.11647 | -0.0668 | 11.7464
14.5 | 1.3313 | 0.13289 | -0.0776 | 10.0181
15 | 1.3004 | 0.1489 | -0.0885 | 8.7334
15.5 | 1.2754 | 0.16461 | -0.0995 | 7.748
16 | 1.2535 | 0.18051 | -0.1109 | 6.9442

## 54. Re 1M Mach 0.50 (2)
BIGFOIL.COM POLAR EXPORT
SG6041_PSO
SG6041_PSO |  |  |  | Cl Max: | 1.518 | at alpha= | 7 | deg
JavaFoil+Calcfoil stall+Eppler ext transition |  |  |  | L/D Max: | 172.357 | at alpha= | 1.5 | deg
Re: | 1000000 |  |  | Cd Min: | 0.0044 | at alpha= | -1.5 | deg
Mach: | 0.5 |  |  | Cl=0 at alpha= | -5.2963 | deg
|  |  |  | @ Cl=0.1, Cd= | 0.036635
|  |  |  | @ Cl=0.4, Cd= | 0.0059847
|  |  |  | @ Cl=0.6, Cd= | 0.0044621
alpha (deg) | Cl | Cd | Cm | Cl/Cd
-20 | -0.785 | 0.19693 | -0.07 | -3.985
-19.5 | -0.756 | 0.19111 | -0.067 | -3.958
-19 | -0.73 | 0.18498 | -0.065 | -3.945
-18.5 | -0.704 | 0.17523 | -0.065 | -4.016
-18 | -0.678 | 0.16926 | -0.066 | -4.005
-17.5 | -0.652 | 0.165 | -0.066 | -3.95
-17 | -0.626 | 0.15916 | -0.066 | -3.931
-16.5 | -0.6 | 0.15475 | -0.066 | -3.875
-16 | -0.574 | 0.15232 | -0.067 | -3.768
-15.5 | -0.546 | 0.14568 | -0.063 | -3.748
-15 | -0.519 | 0.13762 | -0.062 | -3.774
-14.5 | -0.493 | 0.13542 | -0.062 | -3.641
-14 | -0.467 | 0.13163 | -0.062 | -3.546
-13.5 | -0.44 | 0.12792 | -0.063 | -3.442
-13 | -0.414 | 0.1221 | -0.063 | -3.39
-12.5 | -0.387 | 0.11406 | -0.063 | -3.396
-12 | -0.36 | 0.11 | -0.059 | -3.274
-11.5 | -0.334 | 0.1058 | -0.059 | -3.153
-11 | -0.307 | 0.1034 | -0.059 | -2.968
-10.5 | -0.28 | 0.10031 | -0.06 | -2.794
-10 | -0.254 | 0.09556 | -0.06 | -2.653
-9.5 | -0.227 | 0.07665 | -0.057 | -2.955
-9 | -0.2 | 0.06555 | -0.058 | -3.048
-8.5 | -0.173 | 0.05887 | -0.058 | -2.938
-8 | -0.146 | 0.05376 | -0.059 | -2.719
-7.5 | -0.119 | 0.04945 | -0.06 | -2.413
-7 | -0.092 | 0.04732 | -0.058 | -1.951
-6.5 | -0.065 | 0.0497 | -0.053 | -1.314
-6 | -0.038 | 0.04415 | -0.053 | -0.869
-5.5 | -0.011 | 0.04034 | -0.054 | -0.283
-5 | 0.016 | 0.03744 | -0.056 | 0.416
-4.5 | 0.073 | 0.03853 | -0.048 | 1.886
-4 | 0.129 | 0.0346 | -0.045 | 3.733
-3.5 | 0.187 | 0.0323 | -0.046 | 5.785
-3 | 0.305 | 0.00611 | -0.143 | 49.917
-2.5 | 0.377 | 0.00603 | -0.143 | 62.438
-2 | 0.448 | 0.00589 | -0.144 | 76.045
-1.5 | 0.518 | 0.0044 | -0.144 | 117.797
-1 | 0.587 | 0.00442 | -0.145 | 132.601
-0.5 | 0.655 | 0.00464 | -0.145 | 141.08
0 | 0.721 | 0.00473 | -0.146 | 152.395
0.5 | 0.789 | 0.00487 | -0.146 | 162.032
1 | 0.856 | 0.00506 | -0.147 | 169.084
1.5 | 0.923 | 0.00535 | -0.147 | 172.357
2 | 0.989 | 0.00577 | -0.148 | 171.231
2.5 | 1.054 | 0.00645 | -0.148 | 163.454
3 | 1.118 | 0.00962 | -0.149 | 116.262
3.5 | 1.181 | 0.01127 | -0.149 | 104.821
4 | 1.243 | 0.01307 | -0.149 | 95.039
4.5 | 1.302 | 0.01443 | -0.15 | 90.238
5 | 1.36 | 0.01549 | -0.15 | 87.792
5.5 | 1.414 | 0.01686 | -0.15 | 83.884
6 | 1.46 | 0.01798 | -0.151 | 81.189
6.5 | 1.496 | 0.01897 | -0.151 | 78.894
7 | 1.518 | 0.02045 | -0.151 | 74.246
7.5 | 1.503 | 0.02321 | -0.151 | 64.77
8 | 1.428 | 0.02633 | -0.15 | 54.229
8.5 | 0.743 | 0.06952 | -0.063 | 10.693
9 | 0.774 | 0.08519 | -0.077 | 9.083
9.5 | 0.798 | 0.10933 | -0.071 | 7.3
10 | 0.824 | 0.10387 | -0.067 | 7.928
10.5 | 0.851 | 0.10828 | -0.071 | 7.86
11 | 0.878 | 0.11638 | -0.074 | 7.547
11.5 | 0.905 | 0.11843 | -0.075 | 7.642
12 | 0.934 | 0.12661 | -0.081 | 7.377

## 55. Re 2M Mach 0.00 (1)
BIGFOIL.COM POLAR EXPORT
SG6041_PSO
SG6041_PSO |  |  |  | Cl Max: | 1.7141 | at alpha= | 16 | deg
XFOIL ncrit=9 |  |  |  | L/D Max: | 153.139 | at alpha= | 1 | deg
Re: | 2000000 |  |  | Cd Min: | 0.00411 | at alpha= | 0 | deg
Mach: | 0 |  |  | Cl=0 at alpha= | -5.2866 | deg
|  |  |  | @ Cl=0.1, Cd= | 0.0075231
|  |  |  | @ Cl=0.4, Cd= | 0.0054106
|  |  |  | @ Cl=0.6, Cd= | 0.0041513
alpha (deg) | Cl | Cd | Cm | Cl/Cd
-20 | -0.5213 | 0.22762 | -0.0099 | -2.2902
-19.5 | -0.5064 | 0.22188 | -0.0128 | -2.2823
-19 | -0.4921 | 0.21614 | -0.0156 | -2.2768
-18.5 | -0.4782 | 0.21042 | -0.018 | -2.2726
-18 | -0.4652 | 0.20465 | -0.0202 | -2.2731
-17.5 | -0.453 | 0.19883 | -0.0222 | -2.2783
-17 | -0.4416 | 0.19309 | -0.0239 | -2.287
-16.5 | -0.4316 | 0.18716 | -0.0253 | -2.306
-16 | -0.4221 | 0.18158 | -0.0264 | -2.3246
-15.5 | -0.4141 | 0.17587 | -0.0272 | -2.3546
-15 | -0.4079 | 0.1702 | -0.0276 | -2.3966
-14.5 | -0.226 | 0.14077 | -0.0564 | -1.6055
-14 | -0.2114 | 0.13544 | -0.0597 | -1.5608
-13.5 | -0.3539 | 0.14644 | -0.0418 | -2.4167
-13 | -0.3318 | 0.14027 | -0.0464 | -2.3654
-12.5 | -0.3117 | 0.13301 | -0.0514 | -2.3434
-12 | -0.2906 | 0.12496 | -0.0569 | -2.3255
-11.5 | -0.2738 | 0.11733 | -0.0615 | -2.3336
-11 | -0.2555 | 0.10966 | -0.0666 | -2.3299
-10.5 | -0.235 | 0.10208 | -0.0722 | -2.3021
-10 | -0.2137 | 0.09414 | -0.0785 | -2.27
-9.5 | -0.1904 | 0.08616 | -0.0855 | -2.2098
-9 | -0.1734 | 0.07842 | -0.0913 | -2.2112
-8.5 | -0.1511 | 0.06609 | -0.1057 | -2.2863
-8 | -0.1225 | 0.05534 | -0.1216 | -2.2136
-7.5 | -0.1256 | 0.04246 | -0.1353 | -2.9581
-7 | -0.1143 | 0.03386 | -0.1375 | -3.3757
-6.5 | -0.0896 | 0.02635 | -0.1377 | -3.4004
-6 | -0.0744 | 0.01077 | -0.1341 | -6.9081
-5.5 | -0.023 | 0.00909 | -0.1335 | -2.5303
-5 | 0.0309 | 0.0082 | -0.1332 | 3.7683
-4.5 | 0.0862 | 0.0077 | -0.1331 | 11.1948
-4 | 0.1408 | 0.007 | -0.1329 | 20.1143
-3.5 | 0.1965 | 0.00664 | -0.1328 | 29.5934
-3 | 0.2522 | 0.00633 | -0.1327 | 39.842
-2.5 | 0.3079 | 0.00599 | -0.1326 | 51.4023
-2 | 0.3633 | 0.00563 | -0.1325 | 64.5293
-1.5 | 0.4185 | 0.0053 | -0.1324 | 78.9623
-1 | 0.4721 | 0.00444 | -0.1325 | 106.3288
-0.5 | 0.5259 | 0.00414 | -0.1322 | 127.029
0 | 0.5803 | 0.00411 | -0.1318 | 141.1922
0.5 | 0.6328 | 0.00422 | -0.1309 | 149.9526
1 | 0.683 | 0.00446 | -0.1297 | 153.139
1.5 | 0.7301 | 0.00492 | -0.1278 | 148.3943
2 | 0.7765 | 0.00544 | -0.1258 | 142.739
2.5 | 0.8229 | 0.00598 | -0.124 | 137.6087
3 | 0.8676 | 0.00662 | -0.1219 | 131.0574
3.5 | 0.9136 | 0.00712 | -0.12 | 128.3146
4.5 | 1.0065 | 0.00797 | -0.1166 | 126.2861
5 | 1.0544 | 0.00848 | -0.1152 | 124.3396
5.5 | 1.1017 | 0.009 | -0.1137 | 122.4111
6 | 1.1483 | 0.00955 | -0.1121 | 120.2408
6.5 | 1.1949 | 0.01006 | -0.1106 | 118.7773
7 | 1.2396 | 0.01066 | -0.1087 | 116.2852
7.5 | 1.2831 | 0.01124 | -0.1066 | 114.1548
8 | 1.3231 | 0.01188 | -0.1038 | 111.3721
8.5 | 1.362 | 0.01255 | -0.1009 | 108.5259
9 | 1.4007 | 0.01324 | -0.098 | 105.7931
9.5 | 1.4387 | 0.01397 | -0.0951 | 102.985
10 | 1.474 | 0.01487 | -0.0919 | 99.1258
10.5 | 1.5061 | 0.01597 | -0.0883 | 94.3081
11 | 1.5302 | 0.01765 | -0.0836 | 86.6969
11.5 | 1.5535 | 0.01941 | -0.079 | 80.0361
12 | 1.5836 | 0.02066 | -0.0756 | 76.6505
12.5 | 1.6111 | 0.02212 | -0.072 | 72.8345
13 | 1.6361 | 0.02377 | -0.0683 | 68.8305
13.5 | 1.6584 | 0.02564 | -0.0646 | 64.6802
14 | 1.677 | 0.02788 | -0.0608 | 60.1506
14.5 | 1.6924 | 0.03045 | -0.0571 | 55.5796
15 | 1.7034 | 0.0335 | -0.0534 | 50.8478
15.5 | 1.7105 | 0.03709 | -0.05 | 46.1176
16 | 1.7141 | 0.04125 | -0.0471 | 41.5539
16.5 | 1.7118 | 0.04643 | -0.0448 | 36.8684
17 | 1.7047 | 0.05264 | -0.0435 | 32.3841
17.5 | 1.691 | 0.06039 | -0.0435 | 28.0013
18 | 1.6725 | 0.06968 | -0.0453 | 24.0026
18.5 | 1.6437 | 0.08174 | -0.0494 | 20.1089
19 | 1.6065 | 0.09657 | -0.0562 | 16.6356
19.5 | 1.5595 | 0.11457 | -0.0658 | 13.6118
20 | 1.5035 | 0.13552 | -0.0781 | 11.0943

## 56. Re 2M Mach 0.00 (2)
BIGFOIL.COM POLAR EXPORT
SG6041_PSO
SG6041_PSO |  |  |  | Cl Max: | 1.61 | at alpha= | 11 | deg
JavaFoil+Calcfoil stall+Eppler ext transition |  |  |  | L/D Max: | 150.511 | at alpha= | 1.5 | deg
Re: | 2000000 |  |  | Cd Min: | 0.00438 | at alpha= | -1.5 | deg
Mach: | 0 |  |  | Cl=0 at alpha= | -5.2954 | deg
|  |  |  | @ Cl=0.1, Cd= | 0.0059314
|  |  |  | @ Cl=0.4, Cd= | 0.0053437
|  |  |  | @ Cl=0.6, Cd= | 0.0045562
alpha (deg) | Cl | Cd | Cm | Cl/Cd
-17 | -0.215 | 0.12763 | -0.054 | -1.685
-16.5 | -0.224 | 0.12208 | -0.054 | -1.832
-16 | -0.232 | 0.11639 | -0.054 | -1.996
-15.5 | -0.241 | 0.11084 | -0.053 | -2.173
-15 | -0.249 | 0.10664 | -0.053 | -2.337
-14.5 | -0.257 | 0.1012 | -0.053 | -2.54
-14 | -0.264 | 0.09656 | -0.052 | -2.738
-13.5 | -0.271 | 0.09188 | -0.052 | -2.949
-13 | -0.276 | 0.08754 | -0.051 | -3.157
-12.5 | -0.28 | 0.0833 | -0.05 | -3.366
-12 | -0.283 | 0.07875 | -0.05 | -3.59
-11.5 | -0.283 | 0.07428 | -0.051 | -3.812
-11 | -0.281 | 0.07001 | -0.051 | -4.013
-10.5 | -0.276 | 0.06601 | -0.051 | -4.178
-10 | -0.267 | 0.06219 | -0.051 | -4.3
-9.5 | -0.256 | 0.05854 | -0.052 | -4.364
-9 | -0.24 | 0.05509 | -0.053 | -4.351
-8.5 | -0.22 | 0.05203 | -0.053 | -4.223
-8 | -0.196 | 0.0487 | -0.055 | -4.019
-7.5 | -0.167 | 0.04603 | -0.054 | -3.637
-7 | -0.135 | 0.04346 | -0.055 | -3.112
-6.5 | -0.099 | 0.04112 | -0.055 | -2.417
-6 | -0.06 | 0.03946 | -0.049 | -1.525
-5.5 | -0.018 | 0.03744 | -0.048 | -0.491
-5 | 0.026 | 0.03549 | -0.049 | 0.723
-4.5 | 0.089 | 0.00595 | -0.122 | 14.962
-4 | 0.148 | 0.00585 | -0.123 | 25.231
-3.5 | 0.207 | 0.00577 | -0.123 | 35.947
-3 | 0.268 | 0.0057 | -0.124 | 46.977
-2.5 | 0.328 | 0.00564 | -0.124 | 58.161
-2 | 0.389 | 0.00556 | -0.125 | 69.911
-1.5 | 0.449 | 0.00438 | -0.125 | 102.44
-1 | 0.508 | 0.00442 | -0.126 | 115.047
-0.5 | 0.568 | 0.00449 | -0.126 | 126.391
0 | 0.626 | 0.00461 | -0.127 | 135.809
0.5 | 0.685 | 0.00476 | -0.127 | 143.809
1 | 0.743 | 0.00498 | -0.127 | 149.32
1.5 | 0.802 | 0.00533 | -0.128 | 150.511
2 | 0.86 | 0.0058 | -0.128 | 148.141
2.5 | 0.918 | 0.00652 | -0.129 | 140.654
3 | 0.975 | 0.00727 | -0.129 | 134.071
3.5 | 1.032 | 0.00701 | -0.129 | 147.227
4 | 1.088 | 0.00766 | -0.13 | 142.087
4.5 | 1.143 | 0.00824 | -0.13 | 138.81
5 | 1.198 | 0.0088 | -0.131 | 136.076
5.5 | 1.251 | 0.00933 | -0.131 | 134.12
6 | 1.302 | 0.00979 | -0.131 | 132.99
6.5 | 1.352 | 0.0092 | -0.131 | 146.931
7 | 1.398 | 0.01331 | -0.132 | 105.015
7.5 | 1.44 | 0.01371 | -0.132 | 105.033
8 | 1.479 | 0.01438 | -0.132 | 102.87
8.5 | 1.514 | 0.01515 | -0.132 | 99.883
9 | 1.543 | 0.01637 | -0.133 | 94.287
9.5 | 1.569 | 0.01724 | -0.133 | 91.025
10 | 1.588 | 0.01936 | -0.133 | 82.029
10.5 | 1.602 | 0.02063 | -0.133 | 77.666
11 | 1.61 | 0.02202 | -0.133 | 73.122
11.5 | 1.594 | 0.02368 | -0.132 | 67.334
12 | 1.564 | 0.02537 | -0.132 | 61.655
12.5 | 1.521 | 0.02814 | -0.131 | 54.025
13 | 1.469 | 0.0311 | -0.13 | 47.236
13.5 | 1.391 | 0.03801 | -0.126 | 36.587
14 | 1.28 | 0.05464 | -0.117 | 23.429
14.5 | 1.172 | 0.07996 | -0.105 | 14.653
15 | 1.105 | 0.09104 | -0.101 | 12.143
15.5 | 1.04 | 0.10329 | -0.096 | 10.071
16 | 0.978 | 0.11531 | -0.091 | 8.48

## 57. Re 2M Mach 0.00 (3)
BIGFOIL.COM POLAR EXPORT
SG6041_PSO
SG6041_PSO |  |  |  | Cl Max: | 1.8271 | at alpha= | 17.5 | deg
NF |  |  |  | L/D Max: | 151.643 | at alpha= | 1 | deg
Re: | 2000000 |  |  | Cd Min: | 0.00421 | at alpha= | 0 | deg
Mach: | 0 |  |  | Cl=0 at alpha= | -5.3045 | deg
|  |  |  | @ Cl=0.1, Cd= | 0.0067401
|  |  |  | @ Cl=0.4, Cd= | 0.0054626
|  |  |  | @ Cl=0.6, Cd= | 0.0042325
alpha (deg) | Cl | Cd | Cm | Cl/Cd
-20 | -0.5368 | 0.21793 | -0.0060259 | -2.4632
-19.5 | -0.52015 | 0.21322 | -0.0089851 | -2.4395
-19 | -0.50332 | 0.20849 | -0.011834 | -2.4142
-18.5 | -0.48667 | 0.20373 | -0.01453 | -2.3888
-18 | -0.47071 | 0.199 | -0.017 | -2.3654
-17.5 | -0.45599 | 0.19433 | -0.019175 | -2.3465
-17 | -0.443 | 0.18974 | -0.021051 | -2.3348
-16.5 | -0.43203 | 0.18516 | -0.022735 | -2.3333
-16 | -0.4232 | 0.18035 | -0.024413 | -2.3466
-15.5 | -0.41616 | 0.17493 | -0.026367 | -2.379
-15 | -0.40839 | 0.16828 | -0.029272 | -2.4269
-14.5 | -0.39445 | 0.15968 | -0.034218 | -2.4702
-14 | -0.37006 | 0.14958 | -0.04156 | -2.4739
-13.5 | -0.3447 | 0.13962 | -0.048555 | -2.4688
-13 | -0.33531 | 0.11584 | -0.073326 | -2.8945
-12.5 | -0.69617 | 0.031556 | -0.12696 | -22.0616
-12 | -0.64011 | 0.026127 | -0.12933 | -24.4999
-11.5 | -0.60592 | 0.022197 | -0.1325 | -27.2976
-11 | -0.55971 | 0.019603 | -0.13528 | -28.5522
-10.5 | -0.52243 | 0.016975 | -0.13545 | -30.7761
-10 | -0.47761 | 0.015186 | -0.13484 | -31.4499
-9.5 | -0.43355 | 0.013745 | -0.13447 | -31.5415
-9 | -0.38865 | 0.012498 | -0.13429 | -31.0968
-8.5 | -0.34083 | 0.011423 | -0.13411 | -29.8362
-8 | -0.28987 | 0.010512 | -0.1338 | -27.5743
-7.5 | -0.2373 | 0.0097434 | -0.13347 | -24.3552
-7 | -0.18416 | 0.0090789 | -0.13319 | -20.2843
-6.5 | -0.13047 | 0.0084934 | -0.13295 | -15.3617
-6 | -0.076244 | 0.0079766 | -0.13277 | -9.5584
-5.5 | -0.021552 | 0.0075243 | -0.13267 | -2.8643
-5 | 0.03357 | 0.0071338 | -0.13264 | 4.7057
-4.5 | 0.089079 | 0.0067976 | -0.13267 | 13.1043
-4 | 0.14485 | 0.006504 | -0.13272 | 22.2709
-3.5 | 0.20079 | 0.0062453 | -0.13276 | 32.1505
-3 | 0.25685 | 0.0060205 | -0.13276 | 42.6633
-2.5 | 0.31295 | 0.0058238 | -0.13272 | 53.7365
-2 | 0.36897 | 0.0056297 | -0.13266 | 65.54
-1.5 | 0.42431 | 0.0053317 | -0.13251 | 79.5829
-1 | 0.47633 | 0.0048166 | -0.13218 | 98.8941
-0.5 | 0.52949 | 0.0043486 | -0.13178 | 121.763
0 | 0.58199 | 0.00421 | -0.13111 | 138.2392
0.5 | 0.63468 | 0.0042758 | -0.13026 | 148.436
1 | 0.68502 | 0.0045173 | -0.12896 | 151.6431
1.5 | 0.72949 | 0.005042 | -0.12675 | 144.6821
2 | 0.77462 | 0.0056992 | -0.12459 | 135.9175
2.5 | 0.82153 | 0.0062933 | -0.12289 | 130.5399
3 | 0.86921 | 0.0067187 | -0.12135 | 129.3717
3.5 | 0.91674 | 0.0070909 | -0.11964 | 129.2842
4 | 0.96526 | 0.0075281 | -0.11822 | 128.2206
4.5 | 1.0142 | 0.0080851 | -0.11709 | 125.4417
5 | 1.0619 | 0.0086601 | -0.11582 | 122.6165
5.5 | 1.1096 | 0.0092004 | -0.11452 | 120.6042
6 | 1.1571 | 0.0097343 | -0.11322 | 118.8706
6.5 | 1.2041 | 0.01026 | -0.1119 | 117.3547
7 | 1.2502 | 0.010782 | -0.11048 | 115.9563
7.5 | 1.2955 | 0.011307 | -0.10888 | 114.5824
8 | 1.3399 | 0.011857 | -0.10704 | 113.008
8.5 | 1.3827 | 0.012456 | -0.10497 | 111.0041
9 | 1.4237 | 0.013117 | -0.10263 | 108.542
9.5 | 1.463 | 0.013839 | -0.099955 | 105.715
10 | 1.5004 | 0.014624 | -0.096972 | 102.5994
10.5 | 1.536 | 0.015471 | -0.093784 | 99.2866
11 | 1.5704 | 0.016389 | -0.090511 | 95.82
11.5 | 1.6036 | 0.017393 | -0.087227 | 92.1939
12 | 1.6353 | 0.018502 | -0.083927 | 88.3862
12.5 | 1.6653 | 0.019735 | -0.080564 | 84.3829
13 | 1.6931 | 0.021113 | -0.077101 | 80.1923
13.5 | 1.7186 | 0.022661 | -0.073534 | 75.8394
14 | 1.7418 | 0.02441 | -0.069891 | 71.359
14.5 | 1.7627 | 0.026386 | -0.06622 | 66.8049
15 | 1.7812 | 0.028618 | -0.062569 | 62.2396
15.5 | 1.7968 | 0.03114 | -0.058981 | 57.7012
16 | 1.8094 | 0.034016 | -0.055516 | 53.192
16.5 | 1.8187 | 0.03735 | -0.052356 | 48.6928
17 | 1.8246 | 0.041276 | -0.049757 | 44.2051
17.5 | 1.8271 | 0.045901 | -0.047814 | 39.806
18 | 1.826 | 0.051326 | -0.046579 | 35.5755
18.5 | 1.8202 | 0.057799 | -0.046403 | 31.4921
19 | 1.8083 | 0.065716 | -0.047699 | 27.5162
19.5 | 1.7896 | 0.075215 | -0.050375 | 23.7934
20 | 1.7642 | 0.086369 | -0.054352 | 20.4268

## 58. Re 2M Mach 0.10 (1)
BIGFOIL.COM POLAR EXPORT
SG6041_PSO
SG6041_PSO |  |  |  | Cl Max: | 1.7079 | at alpha= | 16 | deg
XFOIL ncrit=9 |  |  |  | L/D Max: | 153.579 | at alpha= | 1 | deg
Re: | 2000000 |  |  | Cd Min: | 0.00412 | at alpha= | 0 | deg
Mach: | 0.1 |  |  | Cl=0 at alpha= | -5.2861 | deg
|  |  |  | @ Cl=0.1, Cd= | 0.0075569
|  |  |  | @ Cl=0.4, Cd= | 0.0054425
|  |  |  | @ Cl=0.6, Cd= | 0.0041549
alpha (deg) | Cl | Cd | Cm | Cl/Cd
-20 | -0.5222 | 0.22817 | -0.01 | -2.2886
-19.5 | -0.5072 | 0.22241 | -0.0129 | -2.2805
-19 | -0.4927 | 0.21665 | -0.0156 | -2.2742
-18.5 | -0.4788 | 0.21092 | -0.0181 | -2.2701
-18 | -0.4656 | 0.20514 | -0.0203 | -2.2697
-17.5 | -0.4533 | 0.19931 | -0.0223 | -2.2743
-17 | -0.4418 | 0.19355 | -0.024 | -2.2826
-16.5 | -0.4317 | 0.18762 | -0.0254 | -2.3009
-16 | -0.4222 | 0.18205 | -0.0265 | -2.3191
-15.5 | -0.4141 | 0.17634 | -0.0273 | -2.3483
-15 | -0.4076 | 0.17066 | -0.0277 | -2.3884
-14.5 | -0.387 | 0.16316 | -0.0327 | -2.3719
-14 | -0.3669 | 0.15531 | -0.0377 | -2.3624
-13.5 | -0.3515 | 0.14669 | -0.0424 | -2.3962
-13 | -0.3293 | 0.14051 | -0.047 | -2.3436
-12.5 | -0.309 | 0.13323 | -0.052 | -2.3193
-12 | -0.2878 | 0.12516 | -0.0576 | -2.2995
-11.5 | -0.2711 | 0.11759 | -0.0621 | -2.3055
-11 | -0.2525 | 0.10991 | -0.0672 | -2.2973
-10.5 | -0.2317 | 0.10235 | -0.0728 | -2.2638
-10 | -0.2103 | 0.09443 | -0.0791 | -2.227
-9.5 | -0.0958 | 0.0671 | -0.0957 | -1.4277
-9 | -0.0819 | 0.05878 | -0.1012 | -1.3933
-8.5 | -0.0658 | 0.05051 | -0.1076 | -1.3027
-8 | -0.0635 | 0.04234 | -0.1124 | -1.4998
-7.5 | -0.0837 | 0.03473 | -0.1157 | -2.41
-7 | -0.101 | 0.02315 | -0.1262 | -4.3629
-6.5 | -0.0874 | 0.0149 | -0.1286 | -5.8658
-6 | -0.0716 | 0.01246 | -0.1356 | -5.7464
-5.5 | -0.0231 | 0.00936 | -0.1344 | -2.4679
-5 | 0.0309 | 0.00833 | -0.134 | 3.7095
-4.5 | 0.0862 | 0.00773 | -0.1338 | 11.1514
-4 | 0.1412 | 0.00704 | -0.1336 | 20.0568
-3.5 | 0.1973 | 0.00666 | -0.1336 | 29.6246
-3 | 0.2533 | 0.00635 | -0.1334 | 39.8898
-2.5 | 0.3095 | 0.00601 | -0.1333 | 51.4975
-2 | 0.3651 | 0.00565 | -0.1332 | 64.6195
-1.5 | 0.4206 | 0.00532 | -0.1331 | 79.0602
-1 | 0.4745 | 0.00447 | -0.1332 | 106.1521
-0.5 | 0.5288 | 0.00415 | -0.1328 | 127.4217
0 | 0.5833 | 0.00412 | -0.1324 | 141.5777
0.5 | 0.636 | 0.00423 | -0.1315 | 150.3546
1 | 0.6865 | 0.00447 | -0.1302 | 153.5794
1.5 | 0.7335 | 0.00494 | -0.1282 | 148.4818
2 | 0.7801 | 0.00547 | -0.1263 | 142.6143
2.5 | 0.8266 | 0.00601 | -0.1244 | 137.5374
3.5 | 0.9175 | 0.00717 | -0.1203 | 127.9637
4 | 0.9635 | 0.00749 | -0.1183 | 128.6382
4.5 | 1.0109 | 0.00802 | -0.1167 | 126.0474
5 | 1.0589 | 0.00853 | -0.1152 | 124.1383
5.5 | 1.1064 | 0.00906 | -0.1137 | 122.1192
6 | 1.1532 | 0.00961 | -0.112 | 120
6.5 | 1.1997 | 0.01014 | -0.1103 | 118.3136
7 | 1.2444 | 0.01075 | -0.1083 | 115.7581
7.5 | 1.2873 | 0.01131 | -0.1059 | 113.8196
8 | 1.3269 | 0.01198 | -0.1029 | 110.7596
8.5 | 1.3661 | 0.01267 | -0.0999 | 107.8216
9 | 1.405 | 0.01338 | -0.097 | 105.0075
9.5 | 1.4433 | 0.01413 | -0.094 | 102.1444
10 | 1.4783 | 0.0151 | -0.0906 | 97.9007
10.5 | 1.5104 | 0.01624 | -0.0869 | 93.0049
11 | 1.5335 | 0.01802 | -0.082 | 85.0999
11.5 | 1.5578 | 0.01976 | -0.0774 | 78.836
12 | 1.5877 | 0.02107 | -0.0739 | 75.3536
12.5 | 1.6148 | 0.02261 | -0.0702 | 71.4197
13 | 1.6393 | 0.02437 | -0.0664 | 67.2671
13.5 | 1.6611 | 0.02637 | -0.0626 | 62.992
14 | 1.6783 | 0.02879 | -0.0587 | 58.2945
14.5 | 1.6925 | 0.03157 | -0.0549 | 53.611
15 | 1.7016 | 0.03493 | -0.0512 | 48.7146
15.5 | 1.7066 | 0.03888 | -0.0478 | 43.894
16 | 1.7079 | 0.04352 | -0.0452 | 39.244
16.5 | 1.7025 | 0.04934 | -0.0432 | 34.5055
17 | 1.692 | 0.05638 | -0.0426 | 30.0106
17.5 | 1.6741 | 0.06523 | -0.0435 | 25.6646
18 | 1.6507 | 0.07597 | -0.0466 | 21.7283
18.5 | 1.6158 | 0.08984 | -0.0524 | 17.9853
19 | 1.5721 | 0.10672 | -0.0611 | 14.7311
19.5 | 1.5194 | 0.12658 | -0.0724 | 12.0035
20 | 1.4603 | 0.14865 | -0.0859 | 9.8237

## 59. Re 2M Mach 0.10 (2)
BIGFOIL.COM POLAR EXPORT
SG6041_PSO
SG6041_PSO |  |  |  | Cl Max: | 1.605 | at alpha= | 11 | deg
JavaFoil+Calcfoil stall+Eppler ext transition |  |  |  | L/D Max: | 150.532 | at alpha= | 1.5 | deg
Re: | 2000000 |  |  | Cd Min: | 0.00442 | at alpha= | -1.5 | deg
Mach: | 0.1 |  |  | Cl=0 at alpha= | -5.2954 | deg
|  |  |  | @ Cl=0.1, Cd= | 0.0059144
|  |  |  | @ Cl=0.4, Cd= | 0.005406
|  |  |  | @ Cl=0.6, Cd= | 0.0045509
alpha (deg) | Cl | Cd | Cm | Cl/Cd
-16.5 | -0.188 | 0.12211 | -0.055 | -1.536
-16 | -0.198 | 0.11705 | -0.054 | -1.688
-15.5 | -0.208 | 0.11104 | -0.054 | -1.87
-15 | -0.218 | 0.10673 | -0.054 | -2.04
-14.5 | -0.227 | 0.1016 | -0.053 | -2.239
-14 | -0.237 | 0.0965 | -0.053 | -2.455
-13.5 | -0.246 | 0.09161 | -0.053 | -2.68
-13 | -0.253 | 0.0875 | -0.052 | -2.894
-12.5 | -0.26 | 0.08296 | -0.052 | -3.13
-12 | -0.264 | 0.07943 | -0.05 | -3.329
-11.5 | -0.267 | 0.07475 | -0.05 | -3.574
-11 | -0.267 | 0.07033 | -0.051 | -3.803
-10.5 | -0.265 | 0.06625 | -0.051 | -3.996
-10 | -0.259 | 0.06258 | -0.051 | -4.132
-9.5 | -0.249 | 0.05896 | -0.051 | -4.217
-9 | -0.235 | 0.05544 | -0.052 | -4.232
-8.5 | -0.216 | 0.05211 | -0.053 | -4.15
-8 | -0.194 | 0.04876 | -0.055 | -3.968
-7.5 | -0.166 | 0.04615 | -0.055 | -3.601
-7 | -0.135 | 0.04349 | -0.055 | -3.096
-6.5 | -0.099 | 0.04152 | -0.05 | -2.385
-6 | -0.06 | 0.03936 | -0.049 | -1.529
-5.5 | -0.018 | 0.03751 | -0.049 | -0.491
-5 | 0.026 | 0.0356 | -0.048 | 0.722
-4.5 | 0.089 | 0.00592 | -0.123 | 15.084
-4 | 0.148 | 0.00589 | -0.123 | 25.158
-3.5 | 0.208 | 0.00577 | -0.124 | 36.129
-3 | 0.269 | 0.00573 | -0.124 | 46.954
-2.5 | 0.33 | 0.00564 | -0.125 | 58.532
-2 | 0.391 | 0.00558 | -0.125 | 70.001
-1.5 | 0.451 | 0.00442 | -0.126 | 102.088
-1 | 0.511 | 0.00443 | -0.126 | 115.228
-0.5 | 0.57 | 0.0045 | -0.127 | 126.652
0 | 0.629 | 0.0046 | -0.127 | 136.693
0.5 | 0.688 | 0.0048 | -0.128 | 143.358
1 | 0.747 | 0.00497 | -0.128 | 150.263
1.5 | 0.806 | 0.00535 | -0.129 | 150.532
2 | 0.864 | 0.00584 | -0.129 | 148.066
2.5 | 0.922 | 0.00655 | -0.129 | 140.875
3 | 0.98 | 0.00734 | -0.13 | 133.545
3.5 | 1.037 | 0.00706 | -0.13 | 146.935
4 | 1.093 | 0.00769 | -0.13 | 142.095
4.5 | 1.149 | 0.00828 | -0.131 | 138.703
5 | 1.204 | 0.00885 | -0.131 | 135.956
5.5 | 1.257 | 0.00938 | -0.131 | 133.974
6 | 1.308 | 0.00986 | -0.132 | 132.677
6.5 | 1.357 | 0.00925 | -0.132 | 146.789
7 | 1.404 | 0.01343 | -0.132 | 104.544
7.5 | 1.445 | 0.01384 | -0.133 | 104.42
8 | 1.484 | 0.01452 | -0.133 | 102.157
8.5 | 1.518 | 0.01533 | -0.133 | 99.016
9 | 1.546 | 0.01655 | -0.133 | 93.427
9.5 | 1.571 | 0.01747 | -0.133 | 89.949
10 | 1.588 | 0.01966 | -0.133 | 80.761
10.5 | 1.599 | 0.02098 | -0.133 | 76.233
11 | 1.605 | 0.02247 | -0.133 | 71.416
11.5 | 1.585 | 0.02416 | -0.133 | 65.584
12 | 1.549 | 0.02612 | -0.132 | 59.3
12.5 | 1.497 | 0.02927 | -0.131 | 51.155
13 | 1.437 | 0.03285 | -0.13 | 43.728
13.5 | 1.331 | 0.0446 | -0.123 | 29.857
14 | 1.217 | 0.0647 | -0.113 | 18.815
14.5 | 1.12 | 0.08646 | -0.102 | 12.957
15 | 1.051 | 0.09757 | -0.097 | 10.771
15.5 | 0.984 | 0.10851 | -0.094 | 9.065
16 | 0.919 | 0.11912 | -0.09 | 7.714

## 60. Re 2M Mach 0.25 (1)
BIGFOIL.COM POLAR EXPORT
SG6041_PSO
SG6041_PSO |  |  |  | Cl Max: | 1.6933 | at alpha= | 15 | deg
XFOIL ncrit=9 |  |  |  | L/D Max: | 153.551 | at alpha= | 1 | deg
Re: | 2000000 |  |  | Cd Min: | 0.00419 | at alpha= | 0 | deg
Mach: | 0.25 |  |  | Cl=0 at alpha= | -5.3231 | deg
|  |  |  | @ Cl=0.1, Cd= | 0.0079993
|  |  |  | @ Cl=0.4, Cd= | 0.0055914
|  |  |  | @ Cl=0.6, Cd= | 0.0041907
alpha (deg) | Cl | Cd | Cm | Cl/Cd
-20 | -0.5276 | 0.23139 | -0.0103 | -2.2801
-19.5 | -0.5119 | 0.22547 | -0.0133 | -2.2704
-19 | -0.4968 | 0.21958 | -0.0161 | -2.2625
-18.5 | -0.4824 | 0.21378 | -0.0186 | -2.2565
-18 | -0.4686 | 0.20791 | -0.0208 | -2.2539
-17.5 | -0.4557 | 0.202 | -0.0228 | -2.2559
-17 | -0.4436 | 0.19616 | -0.0245 | -2.2614
-16.5 | -0.4329 | 0.19021 | -0.0259 | -2.2759
-16 | -0.423 | 0.18462 | -0.0269 | -2.2912
-15.5 | -0.4147 | 0.17894 | -0.0276 | -2.3175
-15 | -0.3996 | 0.17209 | -0.0306 | -2.322
-14.5 | -0.3776 | 0.16448 | -0.0358 | -2.2957
-14 | -0.3564 | 0.15663 | -0.041 | -2.2754
-13.5 | -0.3388 | 0.14808 | -0.0458 | -2.288
-13 | -0.3161 | 0.14177 | -0.0505 | -2.2297
-12.5 | -0.2946 | 0.1344 | -0.0557 | -2.192
-12 | -0.2751 | 0.12644 | -0.0605 | -2.1757
-11.5 | -0.2562 | 0.11881 | -0.0655 | -2.1564
-11 | -0.2362 | 0.11116 | -0.0707 | -2.1249
-10.5 | -0.2145 | 0.10362 | -0.0764 | -2.0701
-10 | -0.1922 | 0.09581 | -0.0825 | -2.0061
-9.5 | -0.1726 | 0.08849 | -0.0877 | -1.9505
-9 | -0.1549 | 0.07965 | -0.0949 | -1.9448
-8.5 | -0.1274 | 0.07177 | -0.104 | -1.7751
-8 | -0.0891 | 0.06295 | -0.1169 | -1.4154
-7.5 | -0.0679 | 0.05445 | -0.1276 | -1.247
-7 | -0.0698 | 0.04476 | -0.1378 | -1.5594
-6.5 | -0.0592 | 0.03616 | -0.1417 | -1.6372
-6 | -0.0357 | 0.02816 | -0.1427 | -1.2678
-5.5 | -0.0172 | 0.0137 | -0.1404 | -1.2555
-5 | 0.0314 | 0.00946 | -0.1389 | 3.3192
-4.5 | 0.087 | 0.00815 | -0.1382 | 10.6748
-3.5 | 0.2017 | 0.00682 | -0.1375 | 29.5748
-3 | 0.2597 | 0.00647 | -0.1372 | 40.1391
-2.5 | 0.3176 | 0.0061 | -0.137 | 52.0656
-2 | 0.3754 | 0.00572 | -0.1368 | 65.6294
-1.5 | 0.4328 | 0.00542 | -0.1366 | 79.8524
-1 | 0.4882 | 0.00459 | -0.1367 | 106.3617
-0.5 | 0.5442 | 0.00421 | -0.1363 | 129.2637
0 | 0.5997 | 0.00419 | -0.1357 | 143.1265
0.5 | 0.654 | 0.00431 | -0.1347 | 151.7401
1 | 0.7048 | 0.00459 | -0.133 | 153.5512
1.5 | 0.7522 | 0.00509 | -0.1307 | 147.78
2 | 0.7991 | 0.00567 | -0.1284 | 140.9347
2.5 | 0.8465 | 0.00623 | -0.1262 | 135.8748
3 | 0.8917 | 0.00691 | -0.1237 | 129.0449
3.5 | 0.9389 | 0.00744 | -0.1215 | 126.1962
4 | 0.9812 | 0.00782 | -0.1181 | 125.4731
4.5 | 1.0334 | 0.00831 | -0.117 | 124.3562
5 | 1.0823 | 0.00885 | -0.1151 | 122.2938
5.5 | 1.1304 | 0.00941 | -0.1131 | 120.1275
6 | 1.1772 | 0.01 | -0.1108 | 117.72
6.5 | 1.2222 | 0.01054 | -0.108 | 115.9583
7 | 1.2655 | 0.01114 | -0.1049 | 113.5996
7.5 | 1.3078 | 0.01181 | -0.1017 | 110.7367
8 | 1.3484 | 0.0126 | -0.0982 | 107.0159
8.5 | 1.3888 | 0.0134 | -0.0947 | 103.6418
9 | 1.4288 | 0.01425 | -0.0913 | 100.2667
9.5 | 1.4672 | 0.01519 | -0.0877 | 96.5899
10 | 1.5014 | 0.01641 | -0.0835 | 91.493
10.5 | 1.5312 | 0.01793 | -0.0789 | 85.3988
11 | 1.5518 | 0.02014 | -0.0732 | 77.0506
11.5 | 1.5811 | 0.0218 | -0.0689 | 72.5275
12 | 1.6097 | 0.02354 | -0.0648 | 68.3815
12.5 | 1.6346 | 0.02561 | -0.0605 | 63.8266
13 | 1.6559 | 0.02803 | -0.0562 | 59.076
13.5 | 1.6739 | 0.03082 | -0.0521 | 54.3121
14 | 1.6859 | 0.03426 | -0.048 | 49.209
14.5 | 1.693 | 0.03837 | -0.0443 | 44.123
15 | 1.6933 | 0.04351 | -0.0413 | 38.9175
15.5 | 1.6878 | 0.04978 | -0.0394 | 33.9052
16 | 1.6752 | 0.05759 | -0.039 | 29.0884
16.5 | 1.6535 | 0.06753 | -0.0408 | 24.4854
17 | 1.6236 | 0.07994 | -0.0452 | 20.3102
17.5 | 1.5819 | 0.09565 | -0.0529 | 16.5384
18 | 1.5305 | 0.11441 | -0.0635 | 13.3773
18.5 | 1.4702 | 0.13587 | -0.0766 | 10.8206
19 | 1.4107 | 0.15787 | -0.0908 | 8.9358
19.5 | 1.3598 | 0.17886 | -0.105 | 7.6026
20 | 1.322 | 0.1979 | -0.1181 | 6.6801

## 61. Re 2M Mach 0.25 (2)
BIGFOIL.COM POLAR EXPORT
SG6041_PSO
SG6041_PSO |  |  |  | Cl Max: | 1.573 | at alpha= | 10 | deg
JavaFoil+Calcfoil stall+Eppler ext transition |  |  |  | L/D Max: | 151.608 | at alpha= | 3 | deg
Re: | 2000000 |  |  | Cd Min: | 0.00445 | at alpha= | -1.5 | deg
Mach: | 0.25 |  |  | Cl=0 at alpha= | -5.2889 | deg
|  |  |  | @ Cl=0.1, Cd= | 0.023808
|  |  |  | @ Cl=0.4, Cd= | 0.0056008
|  |  |  | @ Cl=0.6, Cd= | 0.004565
alpha (deg) | Cl | Cd | Cm | Cl/Cd
-14 | -0.05 | 0.09682 | -0.058 | -0.515
-13.5 | -0.047 | 0.09138 | -0.058 | -0.515
-13 | -0.044 | 0.08681 | -0.058 | -0.509
-12.5 | -0.041 | 0.08203 | -0.058 | -0.504
-12 | -0.062 | 0.07843 | -0.057 | -0.787
-11.5 | -0.113 | 0.07485 | -0.055 | -1.503
-11 | -0.142 | 0.07119 | -0.054 | -1.993
-10.5 | -0.164 | 0.06781 | -0.053 | -2.415
-10 | -0.179 | 0.06394 | -0.05 | -2.803
-9.5 | -0.188 | 0.06043 | -0.05 | -3.117
-9 | -0.191 | 0.05646 | -0.05 | -3.378
-8.5 | -0.186 | 0.05321 | -0.052 | -3.495
-8 | -0.174 | 0.0498 | -0.054 | -3.493
-7.5 | -0.155 | 0.04679 | -0.055 | -3.307
-7 | -0.129 | 0.04414 | -0.056 | -2.92
-6.5 | -0.097 | 0.04163 | -0.056 | -2.329
-6 | -0.06 | 0.03971 | -0.051 | -1.505
-5.5 | -0.019 | 0.03769 | -0.05 | -0.491
-5 | 0.026 | 0.03591 | -0.048 | 0.725
-4.5 | 0.073 | 0.03308 | -0.063 | 2.219
-4 | 0.152 | 0.00595 | -0.127 | 25.479
-3.5 | 0.213 | 0.00585 | -0.127 | 36.51
-3 | 0.276 | 0.00575 | -0.128 | 47.992
-2.5 | 0.339 | 0.00565 | -0.128 | 59.945
-2 | 0.401 | 0.0056 | -0.129 | 71.655
-1.5 | 0.464 | 0.00445 | -0.129 | 104.166
-1 | 0.525 | 0.00448 | -0.13 | 117.228
-0.5 | 0.586 | 0.00453 | -0.13 | 129.275
0 | 0.646 | 0.00468 | -0.131 | 138.201
0.5 | 0.707 | 0.00488 | -0.131 | 144.847
1 | 0.767 | 0.0051 | -0.132 | 150.498
1.5 | 0.828 | 0.00552 | -0.132 | 149.827
2 | 0.888 | 0.00605 | -0.132 | 146.731
2.5 | 0.947 | 0.00684 | -0.133 | 138.522
3 | 1.006 | 0.00663 | -0.133 | 151.608
3.5 | 1.064 | 0.00731 | -0.134 | 145.536
4 | 1.122 | 0.00801 | -0.134 | 139.951
4.5 | 1.178 | 0.00858 | -0.134 | 137.247
5 | 1.234 | 0.00916 | -0.135 | 134.674
5.5 | 1.288 | 0.00851 | -0.135 | 151.356
6 | 1.34 | 0.00898 | -0.135 | 149.116
6.5 | 1.388 | 0.01348 | -0.136 | 103.02
7 | 1.434 | 0.01412 | -0.136 | 101.57
7.5 | 1.473 | 0.0146 | -0.136 | 100.899
8 | 1.507 | 0.01539 | -0.136 | 97.894
8.5 | 1.535 | 0.01638 | -0.137 | 93.743
9 | 1.557 | 0.01778 | -0.137 | 87.586
9.5 | 1.569 | 0.02008 | -0.137 | 78.111
10 | 1.573 | 0.02157 | -0.137 | 72.919
10.5 | 1.567 | 0.0234 | -0.136 | 66.962
11 | 1.55 | 0.02558 | -0.136 | 60.608
11.5 | 1.492 | 0.0287 | -0.134 | 51.998
12 | 1.401 | 0.03369 | -0.132 | 41.59
12.5 | 1.223 | 0.05684 | -0.117 | 21.516
13 | 1.088 | 0.07769 | -0.104 | 14.004
13.5 | 0.971 | 0.09283 | -0.096 | 10.456
14 | 0.856 | 0.10499 | -0.09 | 8.15
14.5 | 0.738 | 0.11605 | -0.085 | 6.363
15 | 0.617 | 0.12857 | -0.08 | 4.8

## 62. Re 2M Mach 0.50 (1)
BIGFOIL.COM POLAR EXPORT
SG6041_PSO
SG6041_PSO |  |  |  | Cl Max: | 1.6474 | at alpha= | 11 | deg
XFOIL ncrit=9 |  |  |  | L/D Max: | 155.309 | at alpha= | 0.5 | deg
Re: | 2000000 |  |  | Cd Min: | 0.00448 | at alpha= | 0 | deg
Mach: | 0.5 |  |  | Cl=0 at alpha= | -7.914 | deg
|  |  |  | @ Cl=0.1, Cd= | 0.02116
|  |  |  | @ Cl=0.4, Cd= | 0.0062938
|  |  |  | @ Cl=0.6, Cd= | 0.0046638
alpha (deg) | Cl | Cd | Cm | Cl/Cd
-20 | -0.5589 | 0.24855 | -0.0113 | -2.2486
-19.5 | -0.5404 | 0.24173 | -0.0147 | -2.2356
-19 | -0.5226 | 0.23501 | -0.0176 | -2.2237
-18.5 | -0.5055 | 0.22843 | -0.0203 | -2.2129
-18 | -0.4893 | 0.22192 | -0.0227 | -2.2048
-17.5 | -0.4741 | 0.21548 | -0.0247 | -2.2002
-17 | -0.46 | 0.2092 | -0.0263 | -2.1989
-16.5 | -0.4474 | 0.20288 | -0.0275 | -2.2052
-16 | -0.4278 | 0.19577 | -0.031 | -2.1852
-15.5 | -0.3997 | 0.18721 | -0.0374 | -2.135
-15 | -0.3723 | 0.1787 | -0.0437 | -2.0834
-14.5 | -0.3448 | 0.17048 | -0.0498 | -2.0225
-13.5 | -0.2944 | 0.15437 | -0.0607 | -1.9071
-13 | -0.2696 | 0.1471 | -0.0657 | -1.8328
-12.5 | -0.245 | 0.13929 | -0.071 | -1.7589
-12 | -0.2205 | 0.13058 | -0.0773 | -1.6886
-11.5 | -0.1955 | 0.1227 | -0.0831 | -1.5933
-11 | -0.1706 | 0.11484 | -0.0889 | -1.4855
-10.5 | -0.1524 | 0.10769 | -0.0924 | -1.4152
-10 | -0.1276 | 0.10095 | -0.0972 | -1.264
-9.5 | -0.0991 | 0.09368 | -0.1038 | -1.0579
-9 | -0.074 | 0.08663 | -0.1095 | -0.85421
-8.5 | -0.0391 | 0.07881 | -0.1186 | -0.49613
-8 | -0.0054 | 0.07113 | -0.1277 | -0.075917
-7.5 | 0.026 | 0.06285 | -0.1373 | 0.41368
-7 | 0.0437 | 0.05583 | -0.1427 | 0.78273
-6.5 | 0.0471 | 0.0495 | -0.1453 | 0.95152
-6 | 0.0451 | 0.04135 | -0.1526 | 1.0907
-5.5 | 0.0585 | 0.03354 | -0.1571 | 1.7442
-4.5 | 0.1119 | 0.01761 | -0.159 | 6.3543
-4 | 0.1601 | 0.01109 | -0.1573 | 14.4364
-3.5 | 0.2214 | 0.00825 | -0.1555 | 26.8364
-3 | 0.2864 | 0.00716 | -0.1543 | 40
-2.5 | 0.3527 | 0.00658 | -0.1534 | 53.6018
-2 | 0.4188 | 0.00618 | -0.1526 | 67.767
-1.5 | 0.484 | 0.00576 | -0.152 | 84.0278
-1 | 0.5482 | 0.00523 | -0.1516 | 104.8184
-0.5 | 0.6095 | 0.00456 | -0.1509 | 133.6623
0 | 0.6705 | 0.00448 | -0.1495 | 149.6652
0.5 | 0.7284 | 0.00469 | -0.1473 | 155.3092
1 | 0.779 | 0.00514 | -0.1436 | 151.5564
1.5 | 0.826 | 0.0058 | -0.1394 | 142.4138
2.5 | 0.9191 | 0.0072 | -0.1307 | 127.6528
3 | 0.9625 | 0.00788 | -0.1256 | 122.1447
3.5 | 1.0078 | 0.00853 | -0.1209 | 118.1477
4 | 1.053 | 0.00913 | -0.116 | 115.3341
4.5 | 1.102 | 0.0096 | -0.1117 | 114.7917
5 | 1.1526 | 0.01032 | -0.1076 | 111.686
5.5 | 1.2026 | 0.01111 | -0.1033 | 108.2448
6 | 1.2534 | 0.01193 | -0.099 | 105.0629
6.5 | 1.3026 | 0.01287 | -0.0944 | 101.2121
7 | 1.3516 | 0.01389 | -0.0895 | 97.3074
7.5 | 1.3995 | 0.01504 | -0.0844 | 93.0519
8 | 1.4471 | 0.01629 | -0.0791 | 88.8336
8.5 | 1.4922 | 0.01777 | -0.0736 | 83.973
9 | 1.5342 | 0.01955 | -0.0676 | 78.4757
9.5 | 1.572 | 0.02172 | -0.0613 | 72.3757
10 | 1.6057 | 0.02433 | -0.0547 | 65.9967
10.5 | 1.6336 | 0.02757 | -0.0479 | 59.2528
11 | 1.6474 | 0.03209 | -0.0411 | 51.3369
11.5 | 1.6383 | 0.03881 | -0.0353 | 42.2133
12 | 1.6141 | 0.04771 | -0.0324 | 33.8315
12.5 | 1.5821 | 0.05869 | -0.0333 | 26.9569
13 | 1.5459 | 0.0717 | -0.038 | 21.5607
13.5 | 1.5075 | 0.08649 | -0.0458 | 17.4298
14 | 1.4705 | 0.10209 | -0.0552 | 14.404
14.5 | 1.4335 | 0.11803 | -0.0652 | 12.1452
15 | 1.3991 | 0.13383 | -0.0756 | 10.4543
15.5 | 1.3684 | 0.14942 | -0.0865 | 9.1581
16 | 1.3403 | 0.1652 | -0.0979 | 8.1132

## 63. Re 2M Mach 0.50 (2)
BIGFOIL.COM POLAR EXPORT
SG6041_PSO
SG6041_PSO |  |  |  | Cl Max: | 1.522 | at alpha= | 7 | deg
JavaFoil+Calcfoil stall+Eppler ext transition |  |  |  | L/D Max: | 173.92 | at alpha= | 1 | deg
Re: | 2000000 |  |  | Cd Min: | 0.00398 | at alpha= | -1.5 | deg
Mach: | 0.5 |  |  | Cl=0 at alpha= | -5.2963 | deg
|  |  |  | @ Cl=0.1, Cd= | 0.034239
|  |  |  | @ Cl=0.4, Cd= | 0.0057844
|  |  |  | @ Cl=0.6, Cd= | 0.0040397
alpha (deg) | Cl | Cd | Cm | Cl/Cd
-20 | -0.786 | 0.17923 | -0.071 | -4.383
-19.5 | -0.758 | 0.17199 | -0.068 | -4.404
-19 | -0.731 | 0.1669 | -0.067 | -4.377
-18.5 | -0.704 | 0.15941 | -0.067 | -4.419
-18 | -0.678 | 0.15251 | -0.066 | -4.447
-17.5 | -0.652 | 0.14805 | -0.066 | -4.404
-17 | -0.626 | 0.14372 | -0.066 | -4.355
-16.5 | -0.6 | 0.13935 | -0.067 | -4.304
-16 | -0.574 | 0.13794 | -0.068 | -4.164
-15.5 | -0.547 | 0.13022 | -0.065 | -4.197
-15 | -0.52 | 0.12382 | -0.063 | -4.197
-14.5 | -0.493 | 0.12278 | -0.063 | -4.018
-14 | -0.467 | 0.11902 | -0.063 | -3.923
-13.5 | -0.441 | 0.11534 | -0.064 | -3.82
-13 | -0.414 | 0.10876 | -0.064 | -3.808
-12.5 | -0.388 | 0.10475 | -0.065 | -3.701
-12 | -0.36 | 0.09837 | -0.061 | -3.664
-11.5 | -0.334 | 0.09398 | -0.061 | -3.552
-11 | -0.307 | 0.09173 | -0.062 | -3.348
-10.5 | -0.28 | 0.08864 | -0.062 | -3.164
-10 | -0.254 | 0.08496 | -0.062 | -2.987
-9.5 | -0.227 | 0.06932 | -0.06 | -3.271
-9 | -0.2 | 0.06049 | -0.062 | -3.307
-8.5 | -0.173 | 0.05509 | -0.063 | -3.146
-8 | -0.147 | 0.05041 | -0.067 | -2.909
-7.5 | -0.12 | 0.04636 | -0.071 | -2.586
-7 | -0.093 | 0.04495 | -0.069 | -2.062
-6.5 | -0.065 | 0.0471 | -0.056 | -1.387
-6 | -0.038 | 0.04237 | -0.056 | -0.906
-5.5 | -0.011 | 0.03903 | -0.057 | -0.293
-5 | 0.016 | 0.03604 | -0.067 | 0.434
-4.5 | 0.073 | 0.0349 | -0.057 | 2.086
-4 | 0.129 | 0.03353 | -0.052 | 3.856
-3.5 | 0.187 | 0.03174 | -0.059 | 5.899
-3 | 0.305 | 0.00593 | -0.143 | 51.49
-2.5 | 0.377 | 0.00582 | -0.143 | 64.742
-2 | 0.448 | 0.00571 | -0.144 | 78.396
-1.5 | 0.518 | 0.00398 | -0.145 | 130.221
-1 | 0.587 | 0.00399 | -0.145 | 147.119
-0.5 | 0.655 | 0.00425 | -0.146 | 154.138
0 | 0.722 | 0.00439 | -0.146 | 164.238
0.5 | 0.789 | 0.00455 | -0.147 | 173.514
1 | 0.856 | 0.00492 | -0.147 | 173.92
1.5 | 0.923 | 0.00541 | -0.147 | 170.476
2 | 0.989 | 0.00613 | -0.148 | 161.223
2.5 | 1.054 | 0.00693 | -0.148 | 152.096
3 | 1.119 | 0.00674 | -0.149 | 166.1
3.5 | 1.182 | 0.01092 | -0.149 | 108.301
4 | 1.244 | 0.01173 | -0.149 | 106.046
4.5 | 1.304 | 0.0127 | -0.15 | 102.673
5 | 1.362 | 0.01357 | -0.15 | 100.372
5.5 | 1.416 | 0.01483 | -0.151 | 95.511
6 | 1.462 | 0.0158 | -0.151 | 92.543
6.5 | 1.5 | 0.01689 | -0.151 | 88.812
7 | 1.522 | 0.01815 | -0.151 | 83.845
7.5 | 1.509 | 0.0205 | -0.151 | 73.603
8 | 1.435 | 0.02286 | -0.151 | 62.782
8.5 | 0.879 | 0.03154 | -0.145 | 27.876
9 | 0.776 | 0.07891 | -0.082 | 9.831
9.5 | 0.799 | 0.09925 | -0.073 | 8.047
10 | 0.824 | 0.09138 | -0.069 | 9.016
10.5 | 0.853 | 0.09547 | -0.076 | 8.932
11 | 0.879 | 0.10012 | -0.075 | 8.776
11.5 | 0.906 | 0.10527 | -0.077 | 8.604
12 | 0.936 | 0.1102 | -0.084 | 8.492

## 64. Re 3M Mach 0.00 (1)
BIGFOIL.COM POLAR EXPORT
SG6041_PSO
SG6041_PSO |  |  |  | Cl Max: | 1.7505 | at alpha= | 16.5 | deg
XFOIL ncrit=9 |  |  |  | L/D Max: | 148.652 | at alpha= | 0.5 | deg
Re: | 3000000 |  |  | Cd Min: | 0.004 | at alpha= | 0 | deg
Mach: | 0 |  |  | Cl=0 at alpha= | -5.2685 | deg
|  |  |  | @ Cl=0.1, Cd= | 0.0065242
|  |  |  | @ Cl=0.4, Cd= | 0.0050237
|  |  |  | @ Cl=0.6, Cd= | 0.0040978
alpha (deg) | Cl | Cd | Cm | Cl/Cd
-6.5 | -0.1298 | 0.01068 | -0.1337 | -12.1536
-5 | 0.0283 | 0.00695 | -0.1326 | 4.0719
-4.5 | 0.0844 | 0.0066 | -0.1327 | 12.7879
-4 | 0.14 | 0.00633 | -0.1326 | 22.1169
-3.5 | 0.1963 | 0.00602 | -0.1327 | 32.608
-3 | 0.2518 | 0.00568 | -0.1325 | 44.331
-2.5 | 0.3081 | 0.00546 | -0.1325 | 56.4286
-2 | 0.3639 | 0.00516 | -0.1325 | 70.5233
-1.5 | 0.4195 | 0.00495 | -0.1325 | 84.7475
-1 | 0.4731 | 0.00449 | -0.1323 | 105.3675
-0.5 | 0.5264 | 0.00407 | -0.132 | 129.3366
0 | 0.5787 | 0.004 | -0.1313 | 144.675
0.5 | 0.6288 | 0.00423 | -0.1301 | 148.6525
1 | 0.6776 | 0.00461 | -0.1286 | 146.9848
1.5 | 0.7252 | 0.00512 | -0.127 | 141.6406
2 | 0.7743 | 0.00556 | -0.1257 | 139.2626
2.5 | 0.8215 | 0.00611 | -0.1241 | 134.4517
3 | 0.8701 | 0.00658 | -0.1227 | 132.234
3.5 | 0.9176 | 0.0071 | -0.1212 | 129.2394
4 | 0.9667 | 0.00747 | -0.1199 | 129.411
4.5 | 1.0144 | 0.00778 | -0.1184 | 130.3856
5 | 1.0629 | 0.00801 | -0.117 | 132.6966
5.5 | 1.1112 | 0.00849 | -0.1158 | 130.8834
6 | 1.1594 | 0.00895 | -0.1145 | 129.5419
6.5 | 1.2068 | 0.00943 | -0.113 | 127.9745
7 | 1.2529 | 0.00997 | -0.1114 | 125.667
7.5 | 1.2973 | 0.01058 | -0.1095 | 122.6181
8 | 1.3406 | 0.01117 | -0.1073 | 120.0179
8.5 | 1.3812 | 0.01174 | -0.1047 | 117.6491
9 | 1.4194 | 0.0124 | -0.1016 | 114.4677
9.5 | 1.4556 | 0.01319 | -0.0983 | 110.3563
10 | 1.4884 | 0.01423 | -0.0945 | 104.5959
10.5 | 1.5128 | 0.01586 | -0.0895 | 95.3846
11 | 1.5439 | 0.01701 | -0.0857 | 90.7643
11.5 | 1.576 | 0.01807 | -0.0823 | 87.2164
12 | 1.6063 | 0.01925 | -0.0788 | 83.4442
12.5 | 1.6333 | 0.02068 | -0.0749 | 78.9797
13 | 1.6584 | 0.02224 | -0.0711 | 74.5683
13.5 | 1.6822 | 0.02393 | -0.0674 | 70.2967
14 | 1.7021 | 0.02595 | -0.0634 | 65.5915
14.5 | 1.7199 | 0.0282 | -0.0597 | 60.9894
15 | 1.7335 | 0.03089 | -0.0558 | 56.1185
15.5 | 1.7428 | 0.03408 | -0.0522 | 51.1385
16 | 1.7498 | 0.03767 | -0.049 | 46.4508
16.5 | 1.7505 | 0.04217 | -0.0461 | 41.5106
17 | 1.7472 | 0.04751 | -0.044 | 36.7754
17.5 | 1.7398 | 0.05387 | -0.043 | 32.2963
18 | 1.7278 | 0.0615 | -0.0433 | 28.0943
18.5 | 1.7037 | 0.07179 | -0.0456 | 23.7317
19 | 1.6724 | 0.08443 | -0.0502 | 19.8081
19.5 | 1.6318 | 0.10011 | -0.0577 | 16.3001
20 | 1.575 | 0.12029 | -0.0689 | 13.0934

## 65. Re 3M Mach 0.00 (2)
BIGFOIL.COM POLAR EXPORT
SG6041_PSO
SG6041_PSO |  |  |  | Cl Max: | 1.614 | at alpha= | 11 | deg
JavaFoil+Calcfoil stall+Eppler ext transition |  |  |  | L/D Max: | 153.592 | at alpha= | 7.5 | deg
Re: | 3000000 |  |  | Cd Min: | 0.00439 | at alpha= | -1.5 | deg
Mach: | 0 |  |  | Cl=0 at alpha= | -5.2909 | deg
|  |  |  | @ Cl=0.1, Cd= | 0.0056332
|  |  |  | @ Cl=0.4, Cd= | 0.0051577
|  |  |  | @ Cl=0.6, Cd= | 0.0045552
alpha (deg) | Cl | Cd | Cm | Cl/Cd
-16.5 | -0.224 | 0.11894 | -0.056 | -1.884
-16 | -0.233 | 0.11269 | -0.056 | -2.065
-15.5 | -0.241 | 0.10764 | -0.056 | -2.242
-15 | -0.25 | 0.1027 | -0.056 | -2.431
-14.5 | -0.258 | 0.0981 | -0.056 | -2.626
-14 | -0.265 | 0.0931 | -0.056 | -2.846
-13.5 | -0.272 | 0.08889 | -0.056 | -3.055
-13 | -0.277 | 0.0847 | -0.056 | -3.27
-12.5 | -0.281 | 0.08057 | -0.054 | -3.487
-12 | -0.283 | 0.07651 | -0.054 | -3.702
-11.5 | -0.284 | 0.07214 | -0.055 | -3.933
-11 | -0.282 | 0.06786 | -0.056 | -4.149
-10.5 | -0.277 | 0.0639 | -0.057 | -4.328
-10 | -0.268 | 0.06018 | -0.058 | -4.457
-9.5 | -0.256 | 0.05644 | -0.059 | -4.544
-9 | -0.241 | 0.05299 | -0.06 | -4.541
-8.5 | -0.221 | 0.04956 | -0.062 | -4.457
-8 | -0.198 | 0.04473 | -0.069 | -4.424
-7.5 | -0.174 | 0.03522 | -0.084 | -4.929
-7 | -0.168 | 0.00629 | -0.12 | -26.695
-6.5 | -0.123 | 0.00613 | -0.12 | -20.149
-6 | -0.075 | 0.00594 | -0.121 | -12.625
-5.5 | -0.023 | 0.00581 | -0.121 | -3.946
-5 | 0.032 | 0.00577 | -0.122 | 5.534
-4.5 | 0.089 | 0.00565 | -0.122 | 15.751
-4 | 0.148 | 0.00556 | -0.123 | 26.543
-3.5 | 0.207 | 0.0055 | -0.123 | 37.702
-3 | 0.268 | 0.00542 | -0.124 | 49.361
-2.5 | 0.328 | 0.00533 | -0.124 | 61.573
-2 | 0.389 | 0.00533 | -0.125 | 72.907
-1.5 | 0.449 | 0.00439 | -0.125 | 102.412
-1 | 0.508 | 0.00441 | -0.126 | 115.332
-0.5 | 0.568 | 0.0045 | -0.126 | 126.095
0 | 0.626 | 0.0046 | -0.127 | 135.969
0.5 | 0.685 | 0.00489 | -0.127 | 140.044
1 | 0.743 | 0.00524 | -0.127 | 141.883
1.5 | 0.802 | 0.00577 | -0.128 | 139.004
2 | 0.86 | 0.00628 | -0.128 | 136.868
2.5 | 0.918 | 0.00685 | -0.129 | 133.962
3 | 0.975 | 0.00743 | -0.129 | 131.169
3.5 | 1.032 | 0.00805 | -0.13 | 128.192
4 | 1.088 | 0.00865 | -0.13 | 125.874
4.5 | 1.144 | 0.00793 | -0.13 | 144.183
5 | 1.199 | 0.00838 | -0.131 | 142.97
5.5 | 1.252 | 0.00878 | -0.131 | 142.607
6 | 1.303 | 0.00921 | -0.131 | 141.487
6.5 | 1.353 | 0.00978 | -0.132 | 138.362
7 | 1.399 | 0.01022 | -0.132 | 136.878
7.5 | 1.441 | 0.00938 | -0.132 | 153.592
8 | 1.48 | 0.01359 | -0.132 | 108.878
8.5 | 1.515 | 0.01402 | -0.133 | 108.066
9 | 1.545 | 0.01518 | -0.133 | 101.767
9.5 | 1.571 | 0.016 | -0.133 | 98.224
10 | 1.591 | 0.01802 | -0.133 | 88.255
10.5 | 1.605 | 0.01918 | -0.133 | 83.706
11 | 1.614 | 0.02042 | -0.133 | 79.073
11.5 | 1.599 | 0.02188 | -0.133 | 73.086
12 | 1.57 | 0.02336 | -0.132 | 67.211
12.5 | 1.529 | 0.02569 | -0.132 | 59.513
13 | 1.479 | 0.02805 | -0.131 | 52.724
13.5 | 1.416 | 0.032 | -0.129 | 44.256
14 | 1.332 | 0.03955 | -0.125 | 33.691
14.5 | 1.205 | 0.06408 | -0.113 | 18.798
15 | 1.127 | 0.078 | -0.107 | 14.446
15.5 | 1.053 | 0.09298 | -0.101 | 11.325
16 | 0.986 | 0.10654 | -0.096 | 9.257

## 66. Re 3M Mach 0.00 (3)
BIGFOIL.COM POLAR EXPORT
SG6041_PSO
SG6041_PSO |  |  |  | Cl Max: | 1.8775 | at alpha= | 18 | deg
NF |  |  |  | L/D Max: | 147.412 | at alpha= | 0.5 | deg
Re: | 3000000 |  |  | Cd Min: | 0.0041084 | at alpha= | 0 | deg
Mach: | 0 |  |  | Cl=0 at alpha= | -5.2909 | deg
|  |  |  | @ Cl=0.1, Cd= | 0.0060319
|  |  |  | @ Cl=0.4, Cd= | 0.005063
|  |  |  | @ Cl=0.6, Cd= | 0.0041703
alpha (deg) | Cl | Cd | Cm | Cl/Cd
-20 | -0.53483 | 0.22021 | -0.0041989 | -2.4287
-19.5 | -0.51784 | 0.21564 | -0.0071583 | -2.4014
-19 | -0.50165 | 0.21106 | -0.009901 | -2.3768
-18.5 | -0.48666 | 0.2065 | -0.012395 | -2.3567
-18 | -0.47324 | 0.20194 | -0.014673 | -2.3434
-17.5 | -0.46175 | 0.19729 | -0.016842 | -2.3404
-17 | -0.45259 | 0.1923 | -0.019043 | -2.3536
-16.5 | -0.44562 | 0.18648 | -0.021549 | -2.3896
-16 | -0.4375 | 0.17926 | -0.025015 | -2.4406
-15.5 | -0.41816 | 0.17234 | -0.029682 | -2.4263
-15 | -0.35615 | 0.17876 | -0.038984 | -1.9923
-14.5 | -0.9053 | 0.037665 | -0.11464 | -24.0358
-14 | -0.87015 | 0.030909 | -0.12053 | -28.1519
-13.5 | -0.81072 | 0.027155 | -0.12544 | -29.8549
-13 | -0.77185 | 0.02241 | -0.13363 | -34.4418
-12.5 | -0.72757 | 0.019353 | -0.13519 | -37.5941
-12 | -0.68345 | 0.017136 | -0.13543 | -39.8852
-11.5 | -0.64079 | 0.015417 | -0.13518 | -41.5628
-11 | -0.59762 | 0.014015 | -0.13474 | -42.6419
-10.5 | -0.55225 | 0.012825 | -0.1343 | -43.0598
-10 | -0.50427 | 0.011798 | -0.13391 | -42.7423
-9.5 | -0.45414 | 0.010901 | -0.13359 | -41.6589
-9 | -0.40258 | 0.010113 | -0.13334 | -39.8061
-8.5 | -0.3501 | 0.0094177 | -0.13313 | -37.1751
-8 | -0.29674 | 0.0088033 | -0.13291 | -33.7074
-7.5 | -0.24278 | 0.0082625 | -0.13273 | -29.3838
-7 | -0.18852 | 0.0077846 | -0.13262 | -24.2166
-6.5 | -0.13382 | 0.0073598 | -0.13254 | -18.182
-6 | -0.078709 | 0.0069812 | -0.13249 | -11.2745
-5.5 | -0.023295 | 0.0066436 | -0.13247 | -3.5064
-5 | 0.032401 | 0.0063439 | -0.13248 | 5.1075
-4.5 | 0.088387 | 0.0060802 | -0.13251 | 14.5368
-4 | 0.14456 | 0.0058462 | -0.13256 | 24.7276
-3.5 | 0.20076 | 0.0056348 | -0.13261 | 35.6293
-3 | 0.25687 | 0.0054488 | -0.13261 | 47.1426
-2.5 | 0.31272 | 0.0052936 | -0.13254 | 59.0743
-2 | 0.3682 | 0.0051547 | -0.13242 | 71.4305
-1.5 | 0.42338 | 0.0049956 | -0.13232 | 84.7505
-1 | 0.47689 | 0.0046587 | -0.13203 | 102.3661
-0.5 | 0.52964 | 0.0043499 | -0.13162 | 121.7587
0 | 0.58234 | 0.0041084 | -0.13088 | 141.7456
0.5 | 0.63058 | 0.0042777 | -0.12952 | 147.4124
1 | 0.67591 | 0.0047723 | -0.12745 | 141.6326
1.5 | 0.72344 | 0.005339 | -0.12576 | 135.5025
2 | 0.77296 | 0.0058215 | -0.12453 | 132.7767
2.5 | 0.82353 | 0.0062106 | -0.12353 | 132.6001
3 | 0.87371 | 0.0066226 | -0.12249 | 131.9295
3.5 | 0.92226 | 0.0070671 | -0.12119 | 130.4996
4 | 0.96905 | 0.0075078 | -0.11942 | 129.0726
4.5 | 1.0167 | 0.0078744 | -0.11779 | 129.1181
5 | 1.0676 | 0.0082408 | -0.11696 | 129.5527
5.5 | 1.1179 | 0.0086603 | -0.1162 | 129.0833
6 | 1.1667 | 0.0091034 | -0.11518 | 128.1553
6.5 | 1.2146 | 0.0095551 | -0.11407 | 127.1183
7 | 1.262 | 0.010014 | -0.11287 | 126.0215
7.5 | 1.3086 | 0.010493 | -0.11148 | 124.7133
8 | 1.3543 | 0.011007 | -0.10986 | 123.0474
8.5 | 1.3986 | 0.011566 | -0.10801 | 120.9177
9 | 1.4412 | 0.012174 | -0.10591 | 118.3911
9.5 | 1.4822 | 0.012825 | -0.1035 | 115.5716
10 | 1.5211 | 0.013518 | -0.10076 | 112.5229
10.5 | 1.5581 | 0.014263 | -0.097702 | 109.2373
11 | 1.5933 | 0.015074 | -0.094422 | 105.6976
11.5 | 1.6272 | 0.015965 | -0.091058 | 101.9194
12 | 1.6598 | 0.016948 | -0.087683 | 97.9325
12.5 | 1.691 | 0.018036 | -0.084281 | 93.7533
13 | 1.7203 | 0.01925 | -0.080791 | 89.3673
13.5 | 1.7475 | 0.020616 | -0.077175 | 84.7656
14 | 1.7725 | 0.022159 | -0.073453 | 79.9908
14.5 | 1.7952 | 0.023898 | -0.069687 | 75.1183
15 | 1.8156 | 0.025855 | -0.065954 | 70.2214
15.5 | 1.8335 | 0.028056 | -0.0623 | 65.3518
16 | 1.8488 | 0.030544 | -0.058728 | 60.5295
16.5 | 1.861 | 0.033387 | -0.055266 | 55.7419
17 | 1.87 | 0.036694 | -0.052077 | 50.9635
17.5 | 1.8756 | 0.040604 | -0.049418 | 46.1927
18 | 1.8775 | 0.045237 | -0.047405 | 41.5031
18.5 | 1.8754 | 0.050703 | -0.046077 | 36.9871
19 | 1.8686 | 0.057225 | -0.045769 | 32.6535
19.5 | 1.8557 | 0.065175 | -0.04696 | 28.4724
20 | 1.8361 | 0.074694 | -0.049593 | 24.5821

## 67. Re 3M Mach 0.10 (1)
BIGFOIL.COM POLAR EXPORT
SG6041_PSO
SG6041_PSO |  |  |  | Cl Max: | 1.7425 | at alpha= | 16 | deg
XFOIL ncrit=9 |  |  |  | L/D Max: | 148.706 | at alpha= | 0.5 | deg
Re: | 3000000 |  |  | Cd Min: | 0.00401 | at alpha= | 0 | deg
Mach: | 0.1 |  |  | Cl=0 at alpha= | -5.27 | deg
|  |  |  | @ Cl=0.1, Cd= | 0.0065612
|  |  |  | @ Cl=0.4, Cd= | 0.0050415
|  |  |  | @ Cl=0.6, Cd= | 0.0040973
alpha (deg) | Cl | Cd | Cm | Cl/Cd
-7 | -0.1726 | 0.01527 | -0.136 | -11.3032
-6.5 | -0.1284 | 0.01175 | -0.135 | -10.9277
-6 | -0.079 | 0.00929 | -0.1342 | -8.5038
-5.5 | -0.0253 | 0.00817 | -0.1339 | -3.0967
-5 | 0.0297 | 0.00756 | -0.1337 | 3.9286
-4.5 | 0.0844 | 0.00664 | -0.1334 | 12.7108
-3.5 | 0.1972 | 0.00607 | -0.1334 | 32.4876
-3 | 0.253 | 0.0057 | -0.1332 | 44.386
-2.5 | 0.3096 | 0.00547 | -0.1332 | 56.5996
-2 | 0.3658 | 0.00517 | -0.1332 | 70.7544
-1.5 | 0.4217 | 0.00496 | -0.1331 | 85.0202
-1 | 0.4756 | 0.00451 | -0.1329 | 105.4545
-0.5 | 0.5291 | 0.00409 | -0.1326 | 129.3643
0 | 0.5817 | 0.00401 | -0.1319 | 145.0623
0.5 | 0.632 | 0.00425 | -0.1307 | 148.7059
1 | 0.6808 | 0.00464 | -0.1292 | 146.7241
1.5 | 0.7287 | 0.00514 | -0.1275 | 141.7704
2 | 0.778 | 0.00559 | -0.1261 | 139.1771
2.5 | 0.8254 | 0.00614 | -0.1244 | 134.43
3 | 0.8741 | 0.00661 | -0.123 | 132.239
3.5 | 0.9218 | 0.00714 | -0.1215 | 129.1036
4 | 0.971 | 0.00752 | -0.1202 | 129.1223
4.5 | 1.019 | 0.00784 | -0.1186 | 129.9745
5 | 1.0676 | 0.00806 | -0.1171 | 132.4566
5.5 | 1.1163 | 0.00854 | -0.1158 | 130.7143
6 | 1.1645 | 0.00901 | -0.1144 | 129.2453
6.5 | 1.212 | 0.00951 | -0.1128 | 127.4448
7 | 1.2585 | 0.01003 | -0.1111 | 125.4736
7.5 | 1.3026 | 0.01067 | -0.109 | 122.0806
8 | 1.3449 | 0.01126 | -0.1065 | 119.4405
8.5 | 1.3852 | 0.01184 | -0.1036 | 116.9932
9 | 1.4236 | 0.01254 | -0.1005 | 113.5247
9.5 | 1.4601 | 0.01335 | -0.0971 | 109.3708
10 | 1.4923 | 0.01445 | -0.0931 | 103.2734
10.5 | 1.5158 | 0.01618 | -0.0878 | 93.6836
11 | 1.5487 | 0.01726 | -0.0842 | 89.7277
11.5 | 1.5808 | 0.01837 | -0.0807 | 86.0533
12 | 1.6108 | 0.01962 | -0.077 | 82.0999
12.5 | 1.6374 | 0.02114 | -0.073 | 77.4551
13 | 1.6617 | 0.02283 | -0.069 | 72.7858
13.5 | 1.6846 | 0.02465 | -0.0651 | 68.3408
14 | 1.7031 | 0.02687 | -0.0611 | 63.383
14.5 | 1.7195 | 0.02933 | -0.0572 | 58.626
15 | 1.7312 | 0.0323 | -0.0533 | 53.5975
15.5 | 1.7383 | 0.03585 | -0.0496 | 48.4881
16 | 1.7425 | 0.03991 | -0.0465 | 43.6607
16.5 | 1.7401 | 0.04504 | -0.044 | 38.6345
17 | 1.733 | 0.05119 | -0.0424 | 33.8543
17.5 | 1.7213 | 0.05861 | -0.0422 | 29.3687
18 | 1.7038 | 0.06763 | -0.0437 | 25.193
18.5 | 1.6727 | 0.07989 | -0.0477 | 20.9375
19 | 1.6327 | 0.09508 | -0.0547 | 17.1719
19.5 | 1.5813 | 0.11382 | -0.0648 | 13.893
20 | 1.5146 | 0.13701 | -0.0787 | 11.0547

## 68. Re 3M Mach 0.10 (2)
BIGFOIL.COM POLAR EXPORT
SG6041_PSO
SG6041_PSO |  |  |  | Cl Max: | 1.609 | at alpha= | 11 | deg
JavaFoil+Calcfoil stall+Eppler ext transition |  |  |  | L/D Max: | 155.876 | at alpha= | 7 | deg
Re: | 3000000 |  |  | Cd Min: | 0.0044 | at alpha= | -1 | deg
Mach: | 0.1 |  |  | Cl=0 at alpha= | -5.2909 | deg
|  |  |  | @ Cl=0.1, Cd= | 0.0056169
|  |  |  | @ Cl=0.4, Cd= | 0.005185
|  |  |  | @ Cl=0.6, Cd= | 0.0045663
alpha (deg) | Cl | Cd | Cm | Cl/Cd
-16.5 | -0.188 | 0.1189 | -0.057 | -1.58
-16 | -0.198 | 0.11333 | -0.057 | -1.747
-15.5 | -0.208 | 0.10784 | -0.057 | -1.929
-15 | -0.218 | 0.10284 | -0.057 | -2.121
-14.5 | -0.228 | 0.09801 | -0.057 | -2.326
-14 | -0.237 | 0.0936 | -0.057 | -2.536
-13.5 | -0.246 | 0.08885 | -0.057 | -2.77
-13 | -0.254 | 0.08459 | -0.056 | -3.001
-12.5 | -0.26 | 0.08047 | -0.056 | -3.234
-12 | -0.265 | 0.07663 | -0.054 | -3.456
-11.5 | -0.268 | 0.07253 | -0.054 | -3.689
-11 | -0.268 | 0.06839 | -0.056 | -3.919
-10.5 | -0.265 | 0.06434 | -0.056 | -4.125
-10 | -0.259 | 0.06057 | -0.057 | -4.281
-9.5 | -0.249 | 0.05697 | -0.058 | -4.378
-9 | -0.236 | 0.05336 | -0.06 | -4.414
-8.5 | -0.217 | 0.04998 | -0.061 | -4.346
-8 | -0.195 | 0.04536 | -0.068 | -4.307
-7.5 | -0.169 | 0.0406 | -0.074 | -4.164
-7 | -0.167 | 0.00629 | -0.121 | -26.588
-6.5 | -0.123 | 0.00616 | -0.121 | -20.019
-6 | -0.075 | 0.00601 | -0.122 | -12.472
-5.5 | -0.023 | 0.00588 | -0.122 | -3.902
-5 | 0.032 | 0.00575 | -0.123 | 5.572
-4.5 | 0.089 | 0.00563 | -0.123 | 15.868
-4 | 0.148 | 0.00556 | -0.124 | 26.685
-3.5 | 0.208 | 0.00548 | -0.124 | 37.989
-3 | 0.269 | 0.00541 | -0.124 | 49.758
-2.5 | 0.33 | 0.00532 | -0.125 | 61.991
-2 | 0.391 | 0.00532 | -0.125 | 73.505
-1.5 | 0.451 | 0.00442 | -0.126 | 102.216
-1 | 0.511 | 0.0044 | -0.126 | 116.086
-0.5 | 0.57 | 0.00449 | -0.127 | 126.94
0 | 0.629 | 0.00464 | -0.127 | 135.596
0.5 | 0.688 | 0.00493 | -0.128 | 139.632
1 | 0.747 | 0.00528 | -0.128 | 141.511
1.5 | 0.806 | 0.00577 | -0.129 | 139.578
2 | 0.864 | 0.00631 | -0.129 | 136.858
2.5 | 0.922 | 0.00688 | -0.129 | 134.004
3 | 0.98 | 0.00748 | -0.13 | 130.985
3.5 | 1.037 | 0.00809 | -0.13 | 128.207
4 | 1.094 | 0.0087 | -0.131 | 125.666
4.5 | 1.149 | 0.00799 | -0.131 | 143.882
5 | 1.204 | 0.00843 | -0.131 | 142.812
5.5 | 1.258 | 0.00884 | -0.132 | 142.303
6 | 1.309 | 0.00928 | -0.132 | 141.102
6.5 | 1.358 | 0.00985 | -0.132 | 137.969
7 | 1.405 | 0.00901 | -0.132 | 155.876
7.5 | 1.447 | 0.00945 | -0.133 | 153.043
8 | 1.485 | 0.01373 | -0.133 | 108.161
8.5 | 1.519 | 0.01417 | -0.133 | 107.189
9 | 1.548 | 0.01535 | -0.133 | 100.847
9.5 | 1.573 | 0.01622 | -0.134 | 96.984
10 | 1.59 | 0.0183 | -0.134 | 86.904
10.5 | 1.603 | 0.0195 | -0.134 | 82.214
11 | 1.609 | 0.02082 | -0.133 | 77.281
11.5 | 1.59 | 0.02232 | -0.133 | 71.24
12 | 1.555 | 0.02401 | -0.133 | 64.764
12.5 | 1.506 | 0.02659 | -0.132 | 56.657
13 | 1.449 | 0.02929 | -0.131 | 49.482
13.5 | 1.372 | 0.03477 | -0.128 | 39.467
14 | 1.269 | 0.04672 | -0.122 | 27.155
14.5 | 1.144 | 0.07307 | -0.109 | 15.656
15 | 1.066 | 0.0868 | -0.103 | 12.277
15.5 | 0.993 | 0.0995 | -0.098 | 9.98
16 | 0.925 | 0.11104 | -0.094 | 8.335

## 69. Re 3M Mach 0.25 (1)
BIGFOIL.COM POLAR EXPORT
SG6041_PSO
SG6041_PSO |  |  |  | Cl Max: | 1.7084 | at alpha= | 14.5 | deg
XFOIL ncrit=9 |  |  |  | L/D Max: | 149.562 | at alpha= | 0.5 | deg
Re: | 3000000 |  |  | Cd Min: | 0.00407 | at alpha= | 0 | deg
Mach: | 0.25 |  |  | Cl=0 at alpha= | -5.2683 | deg
|  |  |  | @ Cl=0.1, Cd= | 0.006776
|  |  |  | @ Cl=0.4, Cd= | 0.0051481
|  |  |  | @ Cl=0.6, Cd= | 0.0040796
alpha (deg) | Cl | Cd | Cm | Cl/Cd
-20 | -0.5302 | 0.23135 | -0.01 | -2.2918
-19.5 | -0.5147 | 0.22554 | -0.0129 | -2.2821
-19 | -0.5 | 0.21976 | -0.0155 | -2.2752
-18.5 | -0.486 | 0.21398 | -0.0178 | -2.2712
-18 | -0.4726 | 0.20826 | -0.0199 | -2.2693
-17.5 | -0.46 | 0.20252 | -0.0217 | -2.2714
-17 | -0.4483 | 0.1969 | -0.0232 | -2.2768
-16.5 | -0.4378 | 0.19124 | -0.0243 | -2.2893
-16 | -0.4252 | 0.18532 | -0.0262 | -2.2944
-15.5 | -0.4029 | 0.17778 | -0.0312 | -2.2663
-15 | -0.3806 | 0.16999 | -0.0363 | -2.239
-14.5 | -0.3591 | 0.16252 | -0.0412 | -2.2096
-14 | -0.3382 | 0.15483 | -0.0462 | -2.1843
-13.5 | -0.3181 | 0.14704 | -0.0511 | -2.1634
-13 | -0.2994 | 0.13867 | -0.0561 | -2.1591
-12.5 | -0.2809 | 0.1307 | -0.0609 | -2.1492
-12 | -0.2679 | 0.12295 | -0.0646 | -2.1789
-11.5 | -0.2484 | 0.11612 | -0.069 | -2.1392
-11 | -0.2276 | 0.10927 | -0.0739 | -2.0829
-10.5 | -0.2056 | 0.10238 | -0.0791 | -2.0082
-9.5 | -0.1654 | 0.08818 | -0.0895 | -1.8757
-9 | -0.1378 | 0.08008 | -0.0978 | -1.7208
-8.5 | -0.1044 | 0.07061 | -0.1092 | -1.4785
-8 | -0.0634 | 0.06097 | -0.1235 | -1.0399
-7.5 | -0.0572 | 0.05316 | -0.13 | -1.076
-7 | -0.0652 | 0.04368 | -0.1384 | -1.4927
-6.5 | -0.0563 | 0.03462 | -0.1416 | -1.6262
-5.5 | -0.0254 | 0.00991 | -0.1391 | -2.5631
-5 | 0.0294 | 0.00827 | -0.1384 | 3.555
-4.5 | 0.0848 | 0.00687 | -0.1377 | 12.3435
-4 | 0.143 | 0.00651 | -0.1375 | 21.9662
-3.5 | 0.2016 | 0.00617 | -0.1373 | 32.6742
-3 | 0.2596 | 0.00577 | -0.1371 | 44.9913
-2.5 | 0.3177 | 0.00555 | -0.1369 | 57.2432
-2 | 0.3759 | 0.00524 | -0.1368 | 71.7366
-1.5 | 0.4336 | 0.00502 | -0.1367 | 86.3745
-1 | 0.4897 | 0.00462 | -0.1364 | 105.9957
-0.5 | 0.5443 | 0.00417 | -0.136 | 130.5276
0 | 0.5982 | 0.00407 | -0.1352 | 146.9779
0.5 | 0.6491 | 0.00434 | -0.1337 | 149.5622
1 | 0.6991 | 0.00474 | -0.132 | 147.4895
1.5 | 0.7472 | 0.00529 | -0.1299 | 141.2476
2 | 0.7974 | 0.00575 | -0.1283 | 138.6783
2.5 | 0.8459 | 0.00632 | -0.1264 | 133.8449
3 | 0.8955 | 0.00681 | -0.1247 | 131.4978
3.5 | 0.9443 | 0.00734 | -0.1229 | 128.6512
4 | 0.9945 | 0.00775 | -0.1212 | 128.3226
4.5 | 1.0439 | 0.00811 | -0.1194 | 128.7176
5 | 1.0927 | 0.00834 | -0.1173 | 131.0192
5.5 | 1.1423 | 0.00884 | -0.1155 | 129.2195
6 | 1.1914 | 0.00934 | -0.1136 | 127.5589
6.5 | 1.2399 | 0.00984 | -0.1115 | 126.0061
7 | 1.2841 | 0.0104 | -0.1085 | 123.4712
7.5 | 1.325 | 0.0111 | -0.1049 | 119.3694
8 | 1.367 | 0.01176 | -0.1016 | 116.2415
8.5 | 1.4086 | 0.01246 | -0.0982 | 113.0498
9 | 1.448 | 0.01329 | -0.0945 | 108.9541
9.5 | 1.4841 | 0.01435 | -0.0904 | 103.4216
10 | 1.5144 | 0.01578 | -0.0855 | 95.9696
10.5 | 1.5413 | 0.01748 | -0.0803 | 88.1751
11 | 1.5743 | 0.0188 | -0.0761 | 83.7394
11.5 | 1.6057 | 0.02024 | -0.0718 | 79.333
12 | 1.6344 | 0.02189 | -0.0675 | 74.6642
12.5 | 1.659 | 0.02389 | -0.0629 | 69.4433
13 | 1.6784 | 0.02636 | -0.0581 | 63.6722
13.5 | 1.6922 | 0.02936 | -0.0533 | 57.6362
14 | 1.7021 | 0.03286 | -0.0488 | 51.7985
14.5 | 1.7084 | 0.03692 | -0.0448 | 46.273
15 | 1.7073 | 0.04202 | -0.0415 | 40.6307
15.5 | 1.6989 | 0.04845 | -0.0392 | 35.065
16 | 1.6852 | 0.05624 | -0.0386 | 29.9644
16.5 | 1.6604 | 0.0665 | -0.0403 | 24.9684
17 | 1.6273 | 0.07936 | -0.045 | 20.5053
17.5 | 1.584 | 0.09547 | -0.053 | 16.5916
18 | 1.5284 | 0.11526 | -0.0644 | 13.2605
18.5 | 1.4602 | 0.13862 | -0.0789 | 10.5338
19 | 1.3949 | 0.16221 | -0.0942 | 8.5993
20 | 1.3053 | 0.20329 | -0.1221 | 6.4209

## 70. Re 3M Mach 0.25 (2)
BIGFOIL.COM POLAR EXPORT
SG6041_PSO
SG6041_PSO |  |  |  | Cl Max: | 1.577 | at alpha= | 10 | deg
JavaFoil+Calcfoil stall+Eppler ext transition |  |  |  | L/D Max: | 155.515 | at alpha= | 6.5 | deg
Re: | 3000000 |  |  | Cd Min: | 0.00445 | at alpha= | -1 | deg
Mach: | 0.25 |  |  | Cl=0 at alpha= | -5.2909 | deg
|  |  |  | @ Cl=0.1, Cd= | 0.0056756
|  |  |  | @ Cl=0.4, Cd= | 0.0053702
|  |  |  | @ Cl=0.6, Cd= | 0.004592
alpha (deg) | Cl | Cd | Cm | Cl/Cd
-14 | -0.05 | 0.09432 | -0.06 | -0.53
-13.5 | -0.047 | 0.0891 | -0.061 | -0.529
-13 | -0.044 | 0.08445 | -0.06 | -0.524
-12.5 | -0.041 | 0.07957 | -0.061 | -0.521
-12 | -0.062 | 0.07581 | -0.06 | -0.816
-11.5 | -0.113 | 0.07252 | -0.059 | -1.555
-11 | -0.142 | 0.06909 | -0.059 | -2.059
-10.5 | -0.164 | 0.06581 | -0.057 | -2.493
-10 | -0.179 | 0.06293 | -0.054 | -2.852
-9.5 | -0.189 | 0.05907 | -0.055 | -3.195
-9 | -0.191 | 0.05526 | -0.056 | -3.458
-8.5 | -0.186 | 0.05183 | -0.058 | -3.596
-8 | -0.175 | 0.04789 | -0.062 | -3.648
-7.5 | -0.156 | 0.04447 | -0.066 | -3.502
-7 | -0.13 | 0.04065 | -0.071 | -3.204
-6.5 | -0.12 | 0.00627 | -0.124 | -19.225
-6 | -0.074 | 0.00598 | -0.125 | -12.443
-5.5 | -0.023 | 0.0059 | -0.125 | -3.906
-5 | 0.032 | 0.00579 | -0.126 | 5.602
-4.5 | 0.091 | 0.00568 | -0.126 | 16.015
-4 | 0.152 | 0.00565 | -0.127 | 26.84
-3.5 | 0.213 | 0.00551 | -0.127 | 38.72
-3 | 0.276 | 0.00543 | -0.128 | 50.817
-2.5 | 0.339 | 0.00538 | -0.128 | 62.976
-2 | 0.401 | 0.00537 | -0.129 | 74.744
-1.5 | 0.464 | 0.00446 | -0.129 | 103.921
-1 | 0.525 | 0.00445 | -0.13 | 118.009
-0.5 | 0.586 | 0.00455 | -0.13 | 128.86
0 | 0.646 | 0.00473 | -0.131 | 136.731
0.5 | 0.707 | 0.00503 | -0.131 | 140.689
1 | 0.767 | 0.00538 | -0.132 | 142.633
1.5 | 0.828 | 0.00596 | -0.132 | 138.827
2 | 0.888 | 0.00654 | -0.132 | 135.697
2.5 | 0.947 | 0.00712 | -0.133 | 133.011
3 | 1.006 | 0.00775 | -0.133 | 129.774
3.5 | 1.065 | 0.0073 | -0.134 | 145.808
4 | 1.122 | 0.00776 | -0.134 | 144.562
4.5 | 1.179 | 0.00824 | -0.134 | 143.026
5 | 1.235 | 0.00872 | -0.135 | 141.676
5.5 | 1.289 | 0.00913 | -0.135 | 141.222
6 | 1.34 | 0.00966 | -0.135 | 138.721
6.5 | 1.389 | 0.00893 | -0.136 | 155.515
7 | 1.435 | 0.01315 | -0.136 | 109.098
7.5 | 1.474 | 0.01384 | -0.136 | 106.516
8 | 1.509 | 0.01453 | -0.137 | 103.836
8.5 | 1.537 | 0.01515 | -0.137 | 101.442
9 | 1.559 | 0.01648 | -0.137 | 94.587
9.5 | 1.571 | 0.01871 | -0.137 | 83.994
10 | 1.577 | 0.02006 | -0.137 | 78.609
10.5 | 1.572 | 0.02169 | -0.137 | 72.471
11 | 1.556 | 0.02359 | -0.136 | 65.962
11.5 | 1.501 | 0.02619 | -0.135 | 57.313
12 | 1.417 | 0.02968 | -0.134 | 47.763
12.5 | 1.284 | 0.04005 | -0.127 | 32.047
13 | 1.114 | 0.06495 | -0.112 | 17.15
13.5 | 0.981 | 0.08457 | -0.101 | 11.602
14 | 0.861 | 0.0982 | -0.094 | 8.772
14.5 | 0.742 | 0.11 | -0.089 | 6.744
15 | 0.619 | 0.12279 | -0.084 | 5.041

## 71. Re 3M Mach 0.50 (1)
BIGFOIL.COM POLAR EXPORT
SG6041_PSO
SG6041_PSO |  |  |  | Cl Max: | 1.69 | at alpha= | 11 | deg
XFOIL ncrit=9 |  |  |  | L/D Max: | 152.152 | at alpha= | 0.5 | deg
Re: | 3000000 |  |  | Cd Min: | 0.00442 | at alpha= | 0 | deg
Mach: | 0.5 |  |  | Cl=0 at alpha= | -8.2436 | deg
|  |  |  | @ Cl=0.1, Cd= | 0.019099
|  |  |  | @ Cl=0.4, Cd= | 0.0056623
|  |  |  | @ Cl=0.6, Cd= | 0.0046159
alpha (deg) | Cl | Cd | Cm | Cl/Cd
-20 | -0.5611 | 0.24909 | -0.0108 | -2.2526
-19.5 | -0.543 | 0.24233 | -0.014 | -2.2407
-19 | -0.5256 | 0.23566 | -0.0168 | -2.2303
-18.5 | -0.5089 | 0.22911 | -0.0193 | -2.2212
-18 | -0.4931 | 0.22268 | -0.0215 | -2.2144
-17.5 | -0.4784 | 0.21635 | -0.0233 | -2.2112
-17 | -0.4642 | 0.21009 | -0.0249 | -2.2095
-16.5 | -0.4356 | 0.20148 | -0.0312 | -2.162
-16 | -0.4077 | 0.19321 | -0.0374 | -2.1101
-15.5 | -0.38 | 0.18484 | -0.0435 | -2.0558
-15 | -0.3531 | 0.17651 | -0.0494 | -2.0005
-14.5 | -0.326 | 0.16838 | -0.0554 | -1.9361
-14 | -0.3002 | 0.16022 | -0.061 | -1.8737
-13.5 | -0.2782 | 0.15242 | -0.0655 | -1.8252
-13 | -0.2553 | 0.14412 | -0.0707 | -1.7714
-12.5 | -0.2323 | 0.13605 | -0.0758 | -1.7075
-12 | -0.2098 | 0.12858 | -0.0808 | -1.6317
-11.5 | -0.1847 | 0.12126 | -0.0861 | -1.5232
-11 | -0.1625 | 0.1142 | -0.0906 | -1.4229
-10.5 | -0.1406 | 0.1072 | -0.0949 | -1.3116
-10 | -0.1131 | 0.09916 | -0.1016 | -1.1406
-9.5 | -0.0876 | 0.09173 | -0.1077 | -0.95498
-9 | -0.0533 | 0.08367 | -0.1167 | -0.63703
-8.5 | -0.0179 | 0.07557 | -0.1263 | -0.23687
-8 | 0.017 | 0.0678 | -0.1358 | 0.25074
-7.5 | 0.038 | 0.06103 | -0.1414 | 0.62264
-6.5 | 0.0456 | 0.04874 | -0.1455 | 0.93558
-6 | 0.0338 | 0.03952 | -0.154 | 0.85526
-5.5 | 0.0478 | 0.03157 | -0.1581 | 1.5141
-5 | 0.0765 | 0.02495 | -0.1597 | 3.0661
-4.5 | 0.1104 | 0.01651 | -0.1592 | 6.6869
-4 | 0.1581 | 0.00941 | -0.1571 | 16.8013
-3.5 | 0.2206 | 0.0072 | -0.1553 | 30.6389
-3 | 0.2869 | 0.00642 | -0.1542 | 44.6885
-2.5 | 0.3537 | 0.00585 | -0.1535 | 60.4615
-2 | 0.4203 | 0.00558 | -0.1528 | 75.3226
-1.5 | 0.4856 | 0.00527 | -0.1522 | 92.1442
-1 | 0.5493 | 0.00506 | -0.1514 | 108.5573
-0.5 | 0.6098 | 0.00453 | -0.1505 | 134.6137
0 | 0.6677 | 0.00442 | -0.1487 | 151.0633
0.5 | 0.7212 | 0.00474 | -0.1458 | 152.1519
1 | 0.7729 | 0.00523 | -0.1426 | 147.782
1.5 | 0.8211 | 0.00591 | -0.1387 | 138.934
2 | 0.8729 | 0.00648 | -0.1355 | 134.7068
2.5 | 0.9244 | 0.00705 | -0.1321 | 131.1206
3.5 | 1.0203 | 0.00821 | -0.1235 | 124.2753
4 | 1.0697 | 0.00877 | -0.1193 | 121.9726
4.5 | 1.12 | 0.00929 | -0.1151 | 120.5597
5.5 | 1.2218 | 0.01029 | -0.1065 | 118.7366
6 | 1.2734 | 0.01102 | -0.1021 | 115.5535
6.5 | 1.3244 | 0.01184 | -0.0976 | 111.8581
7 | 1.3749 | 0.01275 | -0.0927 | 107.8353
7.5 | 1.4245 | 0.01376 | -0.0876 | 103.5247
8 | 1.4732 | 0.0149 | -0.0822 | 98.8725
8.5 | 1.5196 | 0.01625 | -0.0765 | 93.5138
9 | 1.5589 | 0.01809 | -0.07 | 86.1747
9.5 | 1.5989 | 0.02005 | -0.0635 | 79.7456
10 | 1.6384 | 0.02223 | -0.057 | 73.7022
10.5 | 1.6748 | 0.02487 | -0.05 | 67.3422
11 | 1.69 | 0.0291 | -0.0422 | 58.0756
11.5 | 1.65 | 0.03784 | -0.0347 | 43.6047
12 | 1.6196 | 0.04716 | -0.0317 | 34.3427
12.5 | 1.5792 | 0.059 | -0.0331 | 26.7661
13 | 1.5414 | 0.07238 | -0.0383 | 21.2959

## 72. Re 3M Mach 0.50 (2)
BIGFOIL.COM POLAR EXPORT
SG6041_PSO
SG6041_PSO |  |  |  | Cl Max: | 1.524 | at alpha= | 7 | deg
JavaFoil+Calcfoil stall+Eppler ext transition |  |  |  | L/D Max: | 165.674 | at alpha= | 3.5 | deg
Re: | 3000000 |  |  | Cd Min: | 0.00445 | at alpha= | 0 | deg
Mach: | 0.5 |  |  | Cl=0 at alpha= | -5.3167 | deg
|  |  |  | @ Cl=0.1, Cd= | 0.0059294
|  |  |  | @ Cl=0.4, Cd= | 0.0054968
|  |  |  | @ Cl=0.6, Cd= | 0.0047272
alpha (deg) | Cl | Cd | Cm | Cl/Cd
-20 | -0.786 | 0.17201 | -0.071 | -4.569
-19.5 | -0.759 | 0.1628 | -0.07 | -4.662
-19 | -0.731 | 0.15785 | -0.068 | -4.633
-18.5 | -0.705 | 0.15218 | -0.068 | -4.633
-18 | -0.679 | 0.14601 | -0.067 | -4.648
-17.5 | -0.652 | 0.14079 | -0.067 | -4.634
-17 | -0.626 | 0.13557 | -0.067 | -4.62
-16.5 | -0.6 | 0.13126 | -0.067 | -4.572
-16 | -0.575 | 0.1306 | -0.069 | -4.4
-15.5 | -0.547 | 0.12452 | -0.067 | -4.396
-15 | -0.52 | 0.1199 | -0.065 | -4.338
-14.5 | -0.494 | 0.11691 | -0.065 | -4.223
-14 | -0.467 | 0.11073 | -0.065 | -4.22
-13.5 | -0.441 | 0.10709 | -0.065 | -4.117
-13 | -0.414 | 0.10288 | -0.065 | -4.028
-12.5 | -0.388 | 0.09903 | -0.066 | -3.916
-12 | -0.361 | 0.08972 | -0.063 | -4.021
-11.5 | -0.334 | 0.08017 | -0.064 | -4.168
-11 | -0.308 | 0.0735 | -0.065 | -4.184
-10.5 | -0.281 | 0.06758 | -0.065 | -4.156
-10 | -0.254 | 0.06254 | -0.066 | -4.064
-9.5 | -0.227 | 0.06666 | -0.062 | -3.404
-9 | -0.2 | 0.05892 | -0.063 | -3.398
-8.5 | -0.174 | 0.05375 | -0.067 | -3.23
-8 | -0.147 | 0.04888 | -0.072 | -3.009
-7.5 | -0.121 | 0.04393 | -0.079 | -2.748
-7 | -0.093 | 0.04221 | -0.078 | -2.211
-6.5 | -0.065 | 0.04371 | -0.06 | -1.497
-6 | -0.038 | 0.0414 | -0.057 | -0.928
-5.5 | -0.011 | 0.03782 | -0.067 | -0.303
-5 | 0.019 | 0.00606 | -0.141 | 3.198
-4.5 | 0.091 | 0.00595 | -0.141 | 15.24
-4 | 0.161 | 0.00579 | -0.142 | 27.815
-3.5 | 0.233 | 0.00567 | -0.142 | 41.093
-3 | 0.305 | 0.00561 | -0.143 | 54.358
-2.5 | 0.377 | 0.0055 | -0.143 | 68.575
-2 | 0.448 | 0.00549 | -0.144 | 81.578
-1.5 | 0.518 | 0.00454 | -0.145 | 114.02
-1 | 0.587 | 0.00471 | -0.145 | 124.528
-0.5 | 0.655 | 0.0048 | -0.146 | 136.441
0 | 0.722 | 0.00445 | -0.146 | 162.169
0.5 | 0.789 | 0.00477 | -0.147 | 165.331
1 | 0.856 | 0.00525 | -0.147 | 163.076
1.5 | 0.923 | 0.00581 | -0.147 | 158.98
2 | 0.989 | 0.0064 | -0.148 | 154.665
2.5 | 1.055 | 0.007 | -0.148 | 150.71
3 | 1.119 | 0.00772 | -0.149 | 145.052
3.5 | 1.183 | 0.00714 | -0.149 | 165.674
4 | 1.245 | 0.01126 | -0.15 | 110.576
4.5 | 1.305 | 0.01202 | -0.15 | 108.503
5 | 1.363 | 0.01274 | -0.15 | 107.004
5.5 | 1.418 | 0.01377 | -0.151 | 102.91
6 | 1.463 | 0.01468 | -0.151 | 99.707
6.5 | 1.501 | 0.0157 | -0.151 | 95.641
7 | 1.524 | 0.01685 | -0.151 | 90.457
7.5 | 1.511 | 0.01906 | -0.152 | 79.265
8 | 1.439 | 0.02139 | -0.151 | 67.263
8.5 | 0.896 | 0.02708 | -0.149 | 33.088
9 | 0.777 | 0.07634 | -0.085 | 10.18
9.5 | 0.799 | 0.09496 | -0.075 | 8.417
10 | 0.824 | 0.08389 | -0.07 | 9.825
10.5 | 0.854 | 0.0893 | -0.079 | 9.561
11 | 0.879 | 0.09369 | -0.077 | 9.384
11.5 | 0.907 | 0.0972 | -0.079 | 9.327
12 | 0.937 | 0.10361 | -0.086 | 9.044

## 73. Re 4M Mach 0.00 (1)
BIGFOIL.COM POLAR EXPORT
SG6041_PSO
SG6041_PSO |  |  |  | Cl Max: | 1.7858 | at alpha= | 17 | deg
XFOIL ncrit=9 |  |  |  | L/D Max: | 141.882 | at alpha= | 0.5 | deg
Re: | 4000000 |  |  | Cd Min: | 0.00419 | at alpha= | 0 | deg
Mach: | 0 |  |  | Cl=0 at alpha= | -5.2504 | deg
|  |  |  | @ Cl=0.1, Cd= | 0.0059865
|  |  |  | @ Cl=0.4, Cd= | 0.0048217
|  |  |  | @ Cl=0.6, Cd= | 0.0042967
alpha (deg) | Cl | Cd | Cm | Cl/Cd
-7.5 | -0.2296 | 0.01393 | -0.1347 | -16.4824
-7 | -0.1882 | 0.00983 | -0.1333 | -19.1455
-6.5 | -0.1365 | 0.00834 | -0.1329 | -16.3669
-6 | -0.0833 | 0.00741 | -0.1325 | -11.2416
-5.5 | -0.0279 | 0.00683 | -0.1325 | -4.0849
-5 | 0.028 | 0.00652 | -0.1325 | 4.2945
-4.5 | 0.0835 | 0.00606 | -0.1325 | 13.7789
-4 | 0.1396 | 0.00581 | -0.1325 | 24.0275
-3.5 | 0.1959 | 0.00556 | -0.1326 | 35.2338
-3 | 0.2519 | 0.00538 | -0.1325 | 46.8216
-2.5 | 0.3081 | 0.00516 | -0.1325 | 59.7093
-2 | 0.3639 | 0.00492 | -0.1325 | 73.9634
-1.5 | 0.419 | 0.00477 | -0.1323 | 87.8407
-0.5 | 0.5249 | 0.00422 | -0.1315 | 124.3839
0 | 0.5758 | 0.00419 | -0.1307 | 137.4224
0.5 | 0.6257 | 0.00441 | -0.1295 | 141.8821
1 | 0.6735 | 0.00486 | -0.128 | 138.5802
1.5 | 0.7235 | 0.00521 | -0.1268 | 138.8676
2 | 0.7733 | 0.00563 | -0.1257 | 137.3535
2.5 | 0.8221 | 0.00612 | -0.1243 | 134.3301
3 | 0.8717 | 0.00654 | -0.1232 | 133.2875
3.5 | 0.9211 | 0.00696 | -0.122 | 132.342
4 | 0.9714 | 0.00731 | -0.121 | 132.8865
4.5 | 1.0211 | 0.00765 | -0.1199 | 133.4771
5 | 1.0697 | 0.00796 | -0.1186 | 134.3844
6 | 1.1669 | 0.00855 | -0.116 | 136.4795
6.5 | 1.2144 | 0.00905 | -0.1146 | 134.1878
7 | 1.2608 | 0.00958 | -0.113 | 131.6075
7.5 | 1.3067 | 0.01012 | -0.1113 | 129.1206
8 | 1.3516 | 0.01066 | -0.1095 | 126.7917
8.5 | 1.3946 | 0.01123 | -0.1073 | 124.1852
9 | 1.4308 | 0.01201 | -0.1039 | 119.1341
9.5 | 1.466 | 0.01283 | -0.1003 | 114.2634
10 | 1.4904 | 0.01441 | -0.0949 | 103.4282
10.5 | 1.5254 | 0.01527 | -0.0916 | 99.8952
11 | 1.56 | 0.01615 | -0.0883 | 96.5944
11.5 | 1.593 | 0.01712 | -0.0849 | 93.0491
12 | 1.6243 | 0.01818 | -0.0814 | 89.3454
12.5 | 1.6533 | 0.01941 | -0.0778 | 85.1777
13 | 1.6802 | 0.02079 | -0.074 | 80.8177
13.5 | 1.705 | 0.02233 | -0.0702 | 76.3547
14 | 1.7265 | 0.02417 | -0.0663 | 71.4315
14.5 | 1.7459 | 0.02619 | -0.0624 | 66.6628
15 | 1.7611 | 0.02862 | -0.0584 | 61.5339
15.5 | 1.773 | 0.03145 | -0.0546 | 56.3752
16 | 1.7823 | 0.03464 | -0.0511 | 51.4521
16.5 | 1.7857 | 0.03859 | -0.0478 | 46.2736
17 | 1.7858 | 0.04324 | -0.0452 | 41.2997
17.5 | 1.7815 | 0.04877 | -0.0434 | 36.5286
18 | 1.7737 | 0.05532 | -0.0426 | 32.0625
18.5 | 1.7549 | 0.06403 | -0.0434 | 27.4075
19 | 1.7306 | 0.0746 | -0.0462 | 23.1984
19.5 | 1.6983 | 0.08762 | -0.0514 | 19.3826
20 | 1.653 | 0.10433 | -0.0597 | 15.844

## 74. Re 4M Mach 0.00 (2)
BIGFOIL.COM POLAR EXPORT
SG6041_PSO
SG6041_PSO |  |  |  | Cl Max: | 1.617 | at alpha= | 11 | deg
JavaFoil+Calcfoil stall+Eppler ext transition |  |  |  | L/D Max: | 158.21 | at alpha= | 8 | deg
Re: | 4000000 |  |  | Cd Min: | 0.00453 | at alpha= | -1 | deg
Mach: | 0 |  |  | Cl=0 at alpha= | -5.2909 | deg
|  |  |  | @ Cl=0.1, Cd= | 0.0054332
|  |  |  | @ Cl=0.4, Cd= | 0.0051353
|  |  |  | @ Cl=0.6, Cd= | 0.0047524
alpha (deg) | Cl | Cd | Cm | Cl/Cd
-17 | -0.216 | 0.12162 | -0.058 | -1.773
-16.5 | -0.224 | 0.11631 | -0.058 | -1.929
-16 | -0.233 | 0.11097 | -0.058 | -2.1
-15.5 | -0.242 | 0.10557 | -0.058 | -2.289
-15 | -0.25 | 0.1013 | -0.058 | -2.467
-14.5 | -0.258 | 0.09661 | -0.057 | -2.669
-14 | -0.265 | 0.09173 | -0.057 | -2.891
-13.5 | -0.272 | 0.08755 | -0.057 | -3.104
-13 | -0.277 | 0.08371 | -0.057 | -3.311
-12.5 | -0.281 | 0.07969 | -0.056 | -3.528
-12 | -0.284 | 0.0746 | -0.057 | -3.805
-11.5 | -0.284 | 0.07034 | -0.058 | -4.041
-11 | -0.282 | 0.06634 | -0.059 | -4.254
-10.5 | -0.277 | 0.06229 | -0.06 | -4.451
-10 | -0.269 | 0.05837 | -0.062 | -4.61
-9.5 | -0.257 | 0.05449 | -0.064 | -4.725
-9 | -0.242 | 0.05067 | -0.066 | -4.775
-8.5 | -0.223 | 0.04598 | -0.071 | -4.85
-8 | -0.243 | 0.00611 | -0.119 | -39.697
-7.5 | -0.208 | 0.00629 | -0.119 | -33.037
-7 | -0.168 | 0.00606 | -0.12 | -27.718
-6.5 | -0.123 | 0.00589 | -0.12 | -20.96
-6 | -0.075 | 0.0058 | -0.121 | -12.911
-5.5 | -0.023 | 0.00569 | -0.121 | -4.028
-5 | 0.032 | 0.00556 | -0.122 | 5.743
-4.5 | 0.089 | 0.00545 | -0.122 | 16.348
-4 | 0.148 | 0.00536 | -0.123 | 27.543
-3.5 | 0.207 | 0.00529 | -0.123 | 39.2
-3 | 0.268 | 0.00526 | -0.124 | 50.908
-2.5 | 0.328 | 0.0052 | -0.124 | 63.113
-2 | 0.389 | 0.00526 | -0.125 | 73.955
-1.5 | 0.449 | 0.00458 | -0.125 | 97.998
-1 | 0.508 | 0.00453 | -0.126 | 112.332
-0.5 | 0.568 | 0.00462 | -0.126 | 122.857
0 | 0.626 | 0.00486 | -0.127 | 128.899
0.5 | 0.685 | 0.00518 | -0.127 | 132.203
1 | 0.743 | 0.00561 | -0.127 | 132.467
1.5 | 0.802 | 0.00603 | -0.128 | 132.853
2 | 0.86 | 0.00648 | -0.128 | 132.687
2.5 | 0.918 | 0.00697 | -0.129 | 131.669
3 | 0.975 | 0.00742 | -0.129 | 131.499
3.5 | 1.032 | 0.00799 | -0.13 | 129.192
4 | 1.089 | 0.00845 | -0.13 | 128.922
4.5 | 1.146 | 0.01043 | -0.13 | 109.828
5 | 1.201 | 0.01093 | -0.131 | 109.86
5.5 | 1.253 | 0.00845 | -0.131 | 148.23
6 | 1.304 | 0.0089 | -0.131 | 146.529
6.5 | 1.354 | 0.00935 | -0.132 | 144.739
7 | 1.4 | 0.00978 | -0.132 | 143.163
7.5 | 1.442 | 0.01029 | -0.132 | 140.171
8 | 1.481 | 0.00936 | -0.132 | 158.21
8.5 | 1.516 | 0.0136 | -0.133 | 111.463
9 | 1.547 | 0.0144 | -0.133 | 107.415
9.5 | 1.573 | 0.01517 | -0.133 | 103.66
10 | 1.592 | 0.01714 | -0.133 | 92.874
10.5 | 1.608 | 0.01822 | -0.133 | 88.204
11 | 1.617 | 0.01938 | -0.133 | 83.472
11.5 | 1.603 | 0.02072 | -0.133 | 77.362
12 | 1.574 | 0.02207 | -0.133 | 71.316
12.5 | 1.534 | 0.02413 | -0.132 | 63.55
13 | 1.485 | 0.0262 | -0.131 | 56.679
13.5 | 1.425 | 0.02942 | -0.13 | 48.445
14 | 1.354 | 0.03416 | -0.128 | 39.638
14.5 | 1.238 | 0.05114 | -0.119 | 24.208
15 | 1.148 | 0.06682 | -0.113 | 17.183
15.5 | 1.066 | 0.08418 | -0.105 | 12.659
16 | 0.994 | 0.09949 | -0.099 | 9.99

## 75. Re 4M Mach 0.00 (3)
BIGFOIL.COM POLAR EXPORT
SG6041_PSO
SG6041_PSO |  |  |  | Cl Max: | 1.9107 | at alpha= | 18 | deg
NF |  |  |  | L/D Max: | 136.927 | at alpha= | 0.5 | deg
Re: | 4000000 |  |  | Cd Min: | 0.0043394 | at alpha= | 0 | deg
Mach: | 0 |  |  | Cl=0 at alpha= | -5.2873 | deg
|  |  |  | @ Cl=0.1, Cd= | 0.0056335
|  |  |  | @ Cl=0.4, Cd= | 0.0048369
|  |  |  | @ Cl=0.6, Cd= | 0.0044435
alpha (deg) | Cl | Cd | Cm | Cl/Cd
-20 | -0.53686 | 0.22192 | -0.0025309 | -2.4192
-19.5 | -0.52101 | 0.21736 | -0.0053636 | -2.3971
-19 | -0.50639 | 0.21274 | -0.0080336 | -2.3803
-18.5 | -0.49348 | 0.20794 | -0.01062 | -2.3731
-18 | -0.48279 | 0.20279 | -0.013223 | -2.3808
-17.5 | -0.47433 | 0.19698 | -0.015985 | -2.408
-17 | -0.46484 | 0.1904 | -0.01923 | -2.4415
-16.5 | -0.44497 | 0.18704 | -0.021508 | -2.3791
-16 | -0.59605 | 0.11565 | -0.060552 | -5.1537
-15.5 | -1.009 | 0.035382 | -0.11406 | -28.5163
-15 | -0.97514 | 0.029551 | -0.11974 | -32.998
-14.5 | -0.92992 | 0.025144 | -0.12917 | -36.984
-14 | -0.88532 | 0.02158 | -0.13359 | -41.0247
-13.5 | -0.8374 | 0.019088 | -0.1354 | -43.8701
-13 | -0.7936 | 0.017051 | -0.13611 | -46.5435
-12.5 | -0.75107 | 0.015424 | -0.13597 | -48.6945
-12 | -0.70781 | 0.014097 | -0.13537 | -50.2105
-11.5 | -0.66244 | 0.012973 | -0.13466 | -51.0636
-11 | -0.61455 | 0.011993 | -0.13405 | -51.2415
-10.5 | -0.56452 | 0.011125 | -0.13358 | -50.7452
-10 | -0.513 | 0.010347 | -0.13323 | -49.5783
-9.5 | -0.46057 | 0.0096495 | -0.13297 | -47.7294
-9 | -0.40756 | 0.0090229 | -0.13278 | -45.1694
-8.5 | -0.3541 | 0.0084615 | -0.13263 | -41.8489
-8 | -0.29996 | 0.0079616 | -0.13249 | -37.6758
-7.5 | -0.2453 | 0.0075189 | -0.13239 | -32.6248
-7 | -0.19043 | 0.0071246 | -0.13235 | -26.7289
-6.5 | -0.13522 | 0.0067713 | -0.13235 | -19.9694
-6 | -0.079658 | 0.0064537 | -0.13236 | -12.343
-5.5 | -0.023838 | 0.0061669 | -0.13238 | -3.8654
-5 | 0.032185 | 0.0059077 | -0.1324 | 5.4479
-4.5 | 0.088386 | 0.0056759 | -0.13244 | 15.5722
-4 | 0.14467 | 0.0054706 | -0.1325 | 26.4445
-3.5 | 0.2008 | 0.0052876 | -0.13254 | 37.9753
-3 | 0.25662 | 0.00513 | -0.13253 | 50.023
-2.5 | 0.31213 | 0.0050042 | -0.13244 | 62.3743
-2 | 0.36743 | 0.0048993 | -0.13231 | 74.997
-1.5 | 0.42254 | 0.0047937 | -0.13218 | 88.1439
-1 | 0.47699 | 0.004605 | -0.1319 | 103.5812
-0.5 | 0.52904 | 0.0043938 | -0.13128 | 120.4071
0 | 0.57845 | 0.0043394 | -0.13015 | 133.3004
0.5 | 0.62488 | 0.0045636 | -0.12842 | 136.9265
1 | 0.67249 | 0.0050008 | -0.12689 | 134.4768
1.5 | 0.72241 | 0.0054332 | -0.1257 | 132.9608
2 | 0.77366 | 0.0057755 | -0.12481 | 133.9573
2.5 | 0.82499 | 0.0061329 | -0.12396 | 134.5191
3 | 0.87549 | 0.0065415 | -0.12298 | 133.8358
3.5 | 0.92499 | 0.007 | -0.12178 | 132.1425
4 | 0.9736 | 0.0074321 | -0.12055 | 130.9989
4.5 | 1.0221 | 0.007756 | -0.11914 | 131.7786
5 | 1.0709 | 0.0080263 | -0.11772 | 133.4204
5.5 | 1.1222 | 0.0083335 | -0.117 | 134.6573
6 | 1.1728 | 0.0087018 | -0.1164 | 134.7819
6.5 | 1.2215 | 0.0091025 | -0.11546 | 134.1976
7 | 1.2693 | 0.0095289 | -0.11433 | 133.2026
7.5 | 1.3165 | 0.0099851 | -0.11303 | 131.8468
8 | 1.363 | 0.010477 | -0.11154 | 130.0909
8.5 | 1.4082 | 0.011012 | -0.10986 | 127.8779
9 | 1.452 | 0.011586 | -0.10796 | 125.3226
9.5 | 1.4941 | 0.012192 | -0.10577 | 122.5501
10 | 1.5344 | 0.012835 | -0.10324 | 119.5508
10.5 | 1.5726 | 0.013527 | -0.10034 | 116.2541
11 | 1.6086 | 0.014281 | -0.097121 | 112.6387
11.5 | 1.643 | 0.015108 | -0.093737 | 108.7531
12 | 1.6761 | 0.016015 | -0.090313 | 104.659
12.5 | 1.708 | 0.017019 | -0.086871 | 100.3548
13 | 1.7382 | 0.018142 | -0.083355 | 95.8113
13.5 | 1.7665 | 0.019402 | -0.079721 | 91.0468
14 | 1.7926 | 0.020816 | -0.075977 | 86.1133
14.5 | 1.8164 | 0.022407 | -0.072177 | 81.0653
15 | 1.8379 | 0.024198 | -0.068394 | 75.9538
15.5 | 1.8572 | 0.026218 | -0.064682 | 70.835
16 | 1.8739 | 0.028498 | -0.061051 | 65.7575
16.5 | 1.888 | 0.031086 | -0.057502 | 60.7346
17 | 1.899 | 0.034064 | -0.054088 | 55.7475
17.5 | 1.9067 | 0.037554 | -0.051008 | 50.7713
18 | 1.9107 | 0.041698 | -0.048502 | 45.8216
18.5 | 1.9106 | 0.046617 | -0.046644 | 40.9854
19 | 1.9062 | 0.052452 | -0.045536 | 36.3412
19.5 | 1.8965 | 0.059477 | -0.04561 | 31.8862
20 | 1.8803 | 0.068044 | -0.047268 | 27.6333

## 76. Re 4M Mach 0.10 (1)
BIGFOIL.COM POLAR EXPORT
SG6041_PSO
SG6041_PSO |  |  |  | Cl Max: | 1.7769 | at alpha= | 16.5 | deg
XFOIL ncrit=9 |  |  |  | L/D Max: | 141.941 | at alpha= | 0.5 | deg
Re: | 4000000 |  |  | Cd Min: | 0.0042 | at alpha= | 0 | deg
Mach: | 0.1 |  |  | Cl=0 at alpha= | -5.2464 | deg
|  |  |  | @ Cl=0.1, Cd= | 0.0060144
|  |  |  | @ Cl=0.4, Cd= | 0.0048375
|  |  |  | @ Cl=0.6, Cd= | 0.0042975
alpha (deg) | Cl | Cd | Cm | Cl/Cd
-20 | -0.5243 | 0.22752 | -0.0094 | -2.3044
-19.5 | -0.5098 | 0.22178 | -0.0122 | -2.2987
-19 | -0.4961 | 0.2161 | -0.0147 | -2.2957
-18.5 | -0.4829 | 0.21042 | -0.0169 | -2.2949
-18 | -0.4707 | 0.20471 | -0.0188 | -2.2994
-17.5 | -0.4593 | 0.19898 | -0.0205 | -2.3083
-16.5 | -0.4421 | 0.18624 | -0.0234 | -2.3738
-16 | -0.4218 | 0.17924 | -0.0281 | -2.3533
-15.5 | -0.401 | 0.17246 | -0.0328 | -2.3252
-15 | -0.3803 | 0.16579 | -0.0374 | -2.2939
-14.5 | -0.3604 | 0.15872 | -0.042 | -2.2707
-14 | -0.3411 | 0.15144 | -0.0465 | -2.2524
-13.5 | -0.3216 | 0.14447 | -0.051 | -2.2261
-13 | -0.3015 | 0.13666 | -0.0556 | -2.2062
-12.5 | -0.2843 | 0.12838 | -0.0605 | -2.2145
-12 | -0.2694 | 0.12129 | -0.0639 | -2.2211
-11.5 | -0.2525 | 0.11406 | -0.0681 | -2.2137
-11 | -0.2348 | 0.10661 | -0.0728 | -2.2024
-10.5 | -0.2152 | 0.0992 | -0.0781 | -2.1694
-10 | -0.1959 | 0.09155 | -0.0838 | -2.1398
-9.5 | -0.1761 | 0.08407 | -0.0896 | -2.0947
-9 | -0.1593 | 0.07231 | -0.1018 | -2.203
-8.5 | -0.1132 | 0.06153 | -0.1196 | -1.8398
-8 | -0.1135 | 0.05297 | -0.1275 | -2.1427
-7.5 | -0.1335 | 0.04002 | -0.1371 | -3.3358
-7 | -0.1869 | 0.0109 | -0.1347 | -17.1468
-6.5 | -0.1369 | 0.00878 | -0.134 | -15.5923
-5.5 | -0.0284 | 0.00693 | -0.1334 | -4.0981
-5 | 0.0276 | 0.00655 | -0.1333 | 4.2137
-4.5 | 0.0836 | 0.00609 | -0.1333 | 13.7274
-4 | 0.14 | 0.00583 | -0.1333 | 24.0137
-3.5 | 0.1968 | 0.00558 | -0.1333 | 35.2688
-3 | 0.2531 | 0.00539 | -0.1332 | 46.9573
-2.5 | 0.3096 | 0.00517 | -0.1332 | 59.8839
-2 | 0.3657 | 0.00493 | -0.1331 | 74.1785
-1.5 | 0.4213 | 0.00478 | -0.133 | 88.1381
-1 | 0.4754 | 0.0046 | -0.1326 | 103.3478
-0.5 | 0.5276 | 0.00423 | -0.1321 | 124.7281
0 | 0.5788 | 0.0042 | -0.1313 | 137.8095
0.5 | 0.6288 | 0.00443 | -0.1301 | 141.9413
1 | 0.6768 | 0.00487 | -0.1285 | 138.9733
1.5 | 0.7269 | 0.00524 | -0.1273 | 138.7214
2 | 0.7769 | 0.00566 | -0.1261 | 137.2615
2.5 | 0.8259 | 0.00615 | -0.1247 | 134.2927
3 | 0.8759 | 0.00656 | -0.1236 | 133.5213
3.5 | 0.9255 | 0.00699 | -0.1223 | 132.4034
4 | 0.976 | 0.00734 | -0.1213 | 132.97
4.5 | 1.026 | 0.00769 | -0.1201 | 133.42
5 | 1.0746 | 0.00802 | -0.1187 | 133.99
5.5 | 1.1229 | 0.00819 | -0.1172 | 137.1062
6 | 1.1723 | 0.0086 | -0.116 | 136.314
6.5 | 1.2199 | 0.00911 | -0.1145 | 133.9078
7 | 1.2667 | 0.00964 | -0.1128 | 131.4004
7.5 | 1.3125 | 0.01019 | -0.111 | 128.8027
8 | 1.3575 | 0.01074 | -0.109 | 126.3966
8.5 | 1.3991 | 0.01132 | -0.1064 | 123.5954
9 | 1.4351 | 0.01211 | -0.1027 | 118.5054
9.5 | 1.4701 | 0.01299 | -0.099 | 113.1717
10 | 1.4948 | 0.01459 | -0.0936 | 102.4537
10.5 | 1.5304 | 0.01546 | -0.0902 | 98.9909
11 | 1.5647 | 0.01638 | -0.0867 | 95.525
11.5 | 1.5976 | 0.01741 | -0.0832 | 91.7634
12 | 1.6289 | 0.01853 | -0.0796 | 87.9061
12.5 | 1.6576 | 0.01984 | -0.0758 | 83.5484
13 | 1.6839 | 0.02133 | -0.0719 | 78.9451
13.5 | 1.7079 | 0.023 | -0.0679 | 74.2565
14 | 1.728 | 0.025 | -0.0638 | 69.12
14.5 | 1.7464 | 0.02721 | -0.0598 | 64.1823
15 | 1.76 | 0.02989 | -0.0557 | 58.8826
15.5 | 1.7695 | 0.03306 | -0.0518 | 53.5239
16 | 1.7764 | 0.03665 | -0.0484 | 48.4693
16.5 | 1.7769 | 0.04115 | -0.0453 | 43.181
17 | 1.773 | 0.04654 | -0.043 | 38.0963
17.5 | 1.7649 | 0.05298 | -0.0419 | 33.3126
18 | 1.7519 | 0.06073 | -0.0421 | 28.8474
18.5 | 1.7266 | 0.07116 | -0.0443 | 24.2636
19 | 1.6943 | 0.08393 | -0.0491 | 20.1871
19.5 | 1.6523 | 0.09978 | -0.0567 | 16.5594
20 | 1.5952 | 0.11987 | -0.068 | 13.3078

## 77. Re 4M Mach 0.10 (2)
BIGFOIL.COM POLAR EXPORT
SG6041_PSO
SG6041_PSO |  |  |  | Cl Max: | 1.612 | at alpha= | 11 | deg
JavaFoil+Calcfoil stall+Eppler ext transition |  |  |  | L/D Max: | 160.215 | at alpha= | 7.5 | deg
Re: | 4000000 |  |  | Cd Min: | 0.00454 | at alpha= | -1 | deg
Mach: | 0.1 |  |  | Cl=0 at alpha= | -5.2909 | deg
|  |  |  | @ Cl=0.1, Cd= | 0.0054732
|  |  |  | @ Cl=0.4, Cd= | 0.005144
|  |  |  | @ Cl=0.6, Cd= | 0.0047566
alpha (deg) | Cl | Cd | Cm | Cl/Cd
-16 | -0.198 | 0.11108 | -0.058 | -1.784
-15.5 | -0.208 | 0.10483 | -0.059 | -1.989
-15 | -0.218 | 0.10127 | -0.058 | -2.156
-14.5 | -0.228 | 0.09666 | -0.058 | -2.36
-14 | -0.238 | 0.09212 | -0.058 | -2.579
-13.5 | -0.246 | 0.08754 | -0.058 | -2.813
-13 | -0.254 | 0.08348 | -0.057 | -3.043
-12.5 | -0.26 | 0.0798 | -0.057 | -3.264
-12 | -0.265 | 0.07597 | -0.056 | -3.49
-11.5 | -0.268 | 0.07096 | -0.058 | -3.779
-11 | -0.269 | 0.06688 | -0.059 | -4.016
-10.5 | -0.266 | 0.06282 | -0.06 | -4.233
-10 | -0.26 | 0.05899 | -0.061 | -4.407
-9.5 | -0.25 | 0.05507 | -0.063 | -4.545
-9 | -0.237 | 0.05131 | -0.065 | -4.611
-8.5 | -0.219 | 0.04713 | -0.069 | -4.644
-8 | -0.239 | 0.00748 | -0.119 | -31.995
-7.5 | -0.206 | 0.00589 | -0.12 | -35.053
-7 | -0.167 | 0.00611 | -0.121 | -27.371
-6.5 | -0.123 | 0.00595 | -0.121 | -20.724
-6 | -0.075 | 0.00578 | -0.122 | -12.966
-5.5 | -0.023 | 0.00567 | -0.122 | -4.051
-5 | 0.032 | 0.00561 | -0.123 | 5.71
-4.5 | 0.089 | 0.00549 | -0.123 | 16.279
-4 | 0.148 | 0.0054 | -0.124 | 27.468
-3.5 | 0.208 | 0.00527 | -0.124 | 39.514
-3 | 0.269 | 0.00526 | -0.124 | 51.189
-2.5 | 0.33 | 0.00525 | -0.125 | 62.901
-2 | 0.391 | 0.00524 | -0.125 | 74.553
-1.5 | 0.451 | 0.0046 | -0.126 | 98.233
-1 | 0.511 | 0.00454 | -0.126 | 112.494
-0.5 | 0.57 | 0.00466 | -0.127 | 122.338
0 | 0.629 | 0.00485 | -0.127 | 129.777
0.5 | 0.688 | 0.0052 | -0.128 | 132.265
1 | 0.747 | 0.00561 | -0.128 | 133.138
1.5 | 0.806 | 0.00609 | -0.129 | 132.345
2 | 0.864 | 0.00654 | -0.129 | 132.171
2.5 | 0.922 | 0.00698 | -0.129 | 132.073
3 | 0.98 | 0.00747 | -0.13 | 131.197
3.5 | 1.037 | 0.00799 | -0.13 | 129.804
4 | 1.094 | 0.00849 | -0.131 | 128.907
4.5 | 1.151 | 0.0105 | -0.131 | 109.632
5 | 1.206 | 0.01103 | -0.131 | 109.329
5.5 | 1.259 | 0.00851 | -0.132 | 147.92
6 | 1.31 | 0.00898 | -0.132 | 145.845
6.5 | 1.359 | 0.00942 | -0.132 | 144.336
7 | 1.406 | 0.00985 | -0.133 | 142.67
7.5 | 1.448 | 0.00904 | -0.133 | 160.215
8 | 1.486 | 0.00944 | -0.133 | 157.337
8.5 | 1.52 | 0.01375 | -0.133 | 110.58
9 | 1.549 | 0.01455 | -0.134 | 106.482
9.5 | 1.574 | 0.01538 | -0.134 | 102.361
10 | 1.592 | 0.01739 | -0.134 | 91.534
10.5 | 1.605 | 0.01852 | -0.134 | 86.656
11 | 1.612 | 0.01974 | -0.134 | 81.68
11.5 | 1.594 | 0.02111 | -0.134 | 75.475
12 | 1.559 | 0.02266 | -0.133 | 68.822
12.5 | 1.512 | 0.02493 | -0.132 | 60.633
13 | 1.456 | 0.02727 | -0.132 | 53.407
13.5 | 1.387 | 0.03117 | -0.13 | 44.49
14 | 1.3 | 0.03803 | -0.127 | 34.188
14.5 | 1.169 | 0.06123 | -0.115 | 19.098
15 | 1.08 | 0.07754 | -0.108 | 13.933
15.5 | 1.002 | 0.09203 | -0.102 | 10.889
16 | 0.931 | 0.1047 | -0.097 | 8.895

## 78. Re 4M Mach 0.25 (1)
BIGFOIL.COM POLAR EXPORT
SG6041_PSO
SG6041_PSO |  |  |  | Cl Max: | 1.7441 | at alpha= | 15 | deg
XFOIL ncrit=9 |  |  |  | L/D Max: | 143.237 | at alpha= | 0.5 | deg
Re: | 4000000 |  |  | Cd Min: | 0.00427 | at alpha= | 0 | deg
Mach: | 0.25 |  |  | Cl=0 at alpha= | -5.2317 | deg
|  |  |  | @ Cl=0.1, Cd= | 0.0063672
|  |  |  | @ Cl=0.4, Cd= | 0.0049306
|  |  |  | @ Cl=0.6, Cd= | 0.0042931
alpha (deg) | Cl | Cd | Cm | Cl/Cd
-20 | -0.5296 | 0.2308 | -0.0097 | -2.2946
-19.5 | -0.5145 | 0.22492 | -0.0126 | -2.2875
-19 | -0.5002 | 0.21914 | -0.0151 | -2.2826
-18.5 | -0.4866 | 0.21339 | -0.0173 | -2.2803
-18 | -0.4737 | 0.2076 | -0.0192 | -2.2818
-17.5 | -0.4617 | 0.20179 | -0.0209 | -2.288
-17 | -0.4508 | 0.19607 | -0.0222 | -2.2992
-16.5 | -0.437 | 0.18841 | -0.0256 | -2.3194
-16 | -0.4156 | 0.18131 | -0.0305 | -2.2922
-15.5 | -0.3937 | 0.17435 | -0.0354 | -2.2581
-15 | -0.3717 | 0.16747 | -0.0403 | -2.2195
-14.5 | -0.3508 | 0.16031 | -0.045 | -2.1883
-14 | -0.3302 | 0.15292 | -0.0497 | -2.1593
-13.5 | -0.3096 | 0.1458 | -0.0543 | -2.1235
-13 | -0.2888 | 0.13797 | -0.0591 | -2.0932
-12.5 | -0.2729 | 0.13026 | -0.0629 | -2.095
-12 | -0.2561 | 0.12269 | -0.067 | -2.0874
-11.5 | -0.2377 | 0.11543 | -0.0714 | -2.0593
-11 | -0.2187 | 0.10797 | -0.0762 | -2.0256
-10.5 | -0.1974 | 0.10056 | -0.0817 | -1.963
-10 | -0.1807 | 0.09341 | -0.086 | -1.9345
-9.5 | -0.1638 | 0.08397 | -0.094 | -1.9507
-9 | -0.136 | 0.07608 | -0.1026 | -1.7876
-8.5 | -0.0917 | 0.06698 | -0.117 | -1.3691
-8 | -0.0598 | 0.05837 | -0.129 | -1.0245
-7 | -0.0812 | 0.0411 | -0.1401 | -1.9757
-6 | -0.0836 | 0.01015 | -0.1394 | -8.2365
-5.5 | -0.0301 | 0.00802 | -0.1385 | -3.7531
-5 | 0.026 | 0.00699 | -0.1378 | 3.7196
-4.5 | 0.0848 | 0.00651 | -0.1377 | 13.0261
-4 | 0.1423 | 0.00597 | -0.1373 | 23.8358
-3.5 | 0.2013 | 0.00567 | -0.1373 | 35.5026
-3 | 0.2597 | 0.00545 | -0.1371 | 47.6514
-2.5 | 0.3179 | 0.00522 | -0.1369 | 60.9004
-2 | 0.376 | 0.00501 | -0.1368 | 75.0499
-1.5 | 0.4334 | 0.00482 | -0.1366 | 89.917
-1 | 0.4892 | 0.00468 | -0.1361 | 104.5299
-0.5 | 0.5427 | 0.0043 | -0.1355 | 126.2093
0 | 0.5951 | 0.00427 | -0.1345 | 139.3677
0.5 | 0.646 | 0.00451 | -0.1331 | 143.2373
1 | 0.6947 | 0.00497 | -0.1312 | 139.7787
1.5 | 0.7458 | 0.00536 | -0.1298 | 139.1418
2 | 0.797 | 0.00578 | -0.1284 | 137.8893
2.5 | 0.847 | 0.00629 | -0.1268 | 134.6582
3 | 0.8981 | 0.00672 | -0.1254 | 133.6458
3.5 | 0.9484 | 0.00719 | -0.1238 | 131.9054
4.5 | 1.0517 | 0.00791 | -0.121 | 132.9583
5 | 1.1018 | 0.00826 | -0.1193 | 133.3898
5.5 | 1.1502 | 0.00848 | -0.1171 | 135.6368
6 | 1.2003 | 0.00894 | -0.1154 | 134.2617
6.5 | 1.2495 | 0.00943 | -0.1134 | 132.5027
7 | 1.2961 | 0.01 | -0.1109 | 129.61
7.5 | 1.3388 | 0.01059 | -0.1076 | 126.4212
8 | 1.3811 | 0.01119 | -0.1042 | 123.4227
8.5 | 1.422 | 0.01189 | -0.1006 | 119.5963
9 | 1.4583 | 0.01289 | -0.0964 | 113.1342
9.5 | 1.494 | 0.01393 | -0.0921 | 107.2505
10 | 1.5206 | 0.0156 | -0.0864 | 97.4744
10.5 | 1.5571 | 0.01663 | -0.0825 | 93.632
11 | 1.5913 | 0.01782 | -0.0783 | 89.2985
11.5 | 1.6232 | 0.01918 | -0.074 | 84.6298
12 | 1.6526 | 0.02074 | -0.0696 | 79.6818
12.5 | 1.6788 | 0.02257 | -0.065 | 74.3819
13 | 1.7014 | 0.02472 | -0.0603 | 68.8269
13.5 | 1.7199 | 0.02725 | -0.0556 | 63.1156
14 | 1.733 | 0.03035 | -0.0509 | 57.1005
14.5 | 1.742 | 0.03396 | -0.0466 | 51.2956
15 | 1.7441 | 0.0385 | -0.0427 | 45.3013
15.5 | 1.7395 | 0.04413 | -0.0397 | 39.4176
16 | 1.7298 | 0.05092 | -0.038 | 33.9709
16.5 | 1.7101 | 0.0598 | -0.0382 | 28.597
17 | 1.6827 | 0.07087 | -0.0409 | 23.7435
17.5 | 1.6455 | 0.08487 | -0.0468 | 19.3885
18 | 1.598 | 0.10215 | -0.056 | 15.6437
18.5 | 1.5345 | 0.12372 | -0.0689 | 12.403
19 | 1.4679 | 0.14673 | -0.0835 | 10.0041
19.5 | 1.4022 | 0.17049 | -0.0994 | 8.2245
20 | 1.3486 | 0.19268 | -0.1147 | 6.9992

## 79. Re 4M Mach 0.25 (2)
BIGFOIL.COM POLAR EXPORT
SG6041_PSO
SG6041_PSO |  |  |  | Cl Max: | 1.579 | at alpha= | 10 | deg
JavaFoil+Calcfoil stall+Eppler ext transition |  |  |  | L/D Max: | 160.16 | at alpha= | 7 | deg
Re: | 4000000 |  |  | Cd Min: | 0.00461 | at alpha= | -1 | deg
Mach: | 0.25 |  |  | Cl=0 at alpha= | -5.2909 | deg
|  |  |  | @ Cl=0.1, Cd= | 0.0055252
|  |  |  | @ Cl=0.4, Cd= | 0.00525
|  |  |  | @ Cl=0.6, Cd= | 0.0047613
alpha (deg) | Cl | Cd | Cm | Cl/Cd
-14 | -0.05 | 0.09281 | -0.061 | -0.539
-13.5 | -0.047 | 0.08777 | -0.062 | -0.538
-13 | -0.044 | 0.08274 | -0.063 | -0.536
-12.5 | -0.041 | 0.07889 | -0.062 | -0.526
-12 | -0.062 | 0.07495 | -0.062 | -0.826
-11.5 | -0.113 | 0.07162 | -0.061 | -1.576
-11 | -0.142 | 0.06814 | -0.06 | -2.088
-10.5 | -0.164 | 0.06433 | -0.06 | -2.555
-10 | -0.18 | 0.06081 | -0.059 | -2.959
-9.5 | -0.189 | 0.05709 | -0.06 | -3.315
-9 | -0.192 | 0.05396 | -0.06 | -3.55
-8.5 | -0.187 | 0.05043 | -0.062 | -3.706
-8 | -0.176 | 0.04565 | -0.069 | -3.85
-7.5 | -0.158 | 0.0397 | -0.079 | -3.982
-7 | -0.16 | 0.00583 | -0.124 | -27.481
-6.5 | -0.12 | 0.00603 | -0.124 | -19.981
-6 | -0.074 | 0.0059 | -0.125 | -12.614
-5.5 | -0.023 | 0.00572 | -0.125 | -4.031
-5 | 0.032 | 0.00565 | -0.126 | 5.741
-4.5 | 0.091 | 0.00554 | -0.126 | 16.425
-4 | 0.152 | 0.00544 | -0.127 | 27.871
-3.5 | 0.213 | 0.0053 | -0.127 | 40.303
-3 | 0.276 | 0.00526 | -0.128 | 52.444
-2.5 | 0.339 | 0.00525 | -0.128 | 64.472
-2 | 0.401 | 0.00525 | -0.129 | 76.507
-1.5 | 0.464 | 0.00466 | -0.129 | 99.429
-1 | 0.525 | 0.00461 | -0.13 | 113.836
-0.5 | 0.586 | 0.00471 | -0.13 | 124.544
0 | 0.646 | 0.00493 | -0.131 | 131.133
0.5 | 0.707 | 0.00535 | -0.131 | 132.174
1 | 0.767 | 0.00575 | -0.132 | 133.377
1.5 | 0.828 | 0.00626 | -0.132 | 132.306
2 | 0.888 | 0.00669 | -0.132 | 132.731
2.5 | 0.947 | 0.00722 | -0.133 | 131.145
3 | 1.006 | 0.00772 | -0.133 | 130.318
3.5 | 1.065 | 0.00823 | -0.134 | 129.356
4 | 1.122 | 0.00759 | -0.134 | 147.935
4.5 | 1.179 | 0.008 | -0.134 | 147.392
5 | 1.235 | 0.00838 | -0.135 | 147.352
5.5 | 1.29 | 0.00879 | -0.135 | 146.757
6 | 1.341 | 0.00936 | -0.136 | 143.304
6.5 | 1.39 | 0.00979 | -0.136 | 141.947
7 | 1.436 | 0.00896 | -0.136 | 160.16
7.5 | 1.475 | 0.0094 | -0.136 | 156.94
8 | 1.51 | 0.01386 | -0.137 | 108.956
8.5 | 1.538 | 0.01466 | -0.137 | 104.922
9 | 1.56 | 0.01563 | -0.137 | 99.8
9.5 | 1.573 | 0.01779 | -0.137 | 88.422
10 | 1.579 | 0.01905 | -0.137 | 82.868
10.5 | 1.575 | 0.02055 | -0.137 | 76.614
11 | 1.56 | 0.02229 | -0.136 | 69.989
11.5 | 1.506 | 0.02461 | -0.136 | 61.189
12 | 1.425 | 0.02761 | -0.135 | 51.607
12.5 | 1.311 | 0.03382 | -0.131 | 38.78
13 | 1.143 | 0.0533 | -0.119 | 21.453
13.5 | 0.992 | 0.07752 | -0.105 | 12.796
14 | 0.866 | 0.09303 | -0.097 | 9.313
14.5 | 0.745 | 0.10541 | -0.092 | 7.065
15 | 0.621 | 0.11905 | -0.086 | 5.212

## 80. Re 4M Mach 0.50 (1)
BIGFOIL.COM POLAR EXPORT
SG6041_PSO
SG6041_PSO |  |  |  | Cl Max: | 1.6953 | at alpha= | 10.5 | deg
XFOIL ncrit=9 |  |  |  | L/D Max: | 145.335 | at alpha= | 0.5 | deg
Re: | 4000000 |  |  | Cd Min: | 0.0046 | at alpha= | 0 | deg
Mach: | 0.5 |  |  | Cl=0 at alpha= | -8.446 | deg
|  |  |  | @ Cl=0.1, Cd= | 0.017535
|  |  |  | @ Cl=0.4, Cd= | 0.005331
|  |  |  | @ Cl=0.6, Cd= | 0.004653
alpha (deg) | Cl | Cd | Cm | Cl/Cd
-20 | -0.561 | 0.24815 | -0.0106 | -2.2607
-19.5 | -0.5432 | 0.24141 | -0.0136 | -2.2501
-19 | -0.5262 | 0.23478 | -0.0164 | -2.2412
-18.5 | -0.5099 | 0.22828 | -0.0188 | -2.2337
-18 | -0.4947 | 0.22187 | -0.0208 | -2.2297
-17.5 | -0.4772 | 0.21508 | -0.0236 | -2.2187
-17 | -0.4513 | 0.2066 | -0.0297 | -2.1844
-16.5 | -0.4239 | 0.19866 | -0.0358 | -2.1338
-16 | -0.3967 | 0.19059 | -0.0417 | -2.0814
-15.5 | -0.3698 | 0.18267 | -0.0476 | -2.0244
-15 | -0.3431 | 0.17484 | -0.0533 | -1.9624
-14.5 | -0.3164 | 0.16689 | -0.0591 | -1.8959
-14 | -0.2934 | 0.15921 | -0.0636 | -1.8428
-13.5 | -0.2703 | 0.15157 | -0.0681 | -1.7833
-13 | -0.2466 | 0.14339 | -0.0731 | -1.7198
-12.5 | -0.2239 | 0.13541 | -0.0781 | -1.6535
-12 | -0.201 | 0.12723 | -0.0835 | -1.5798
-11.5 | -0.1765 | 0.11956 | -0.089 | -1.4762
-11 | -0.1582 | 0.1125 | -0.0924 | -1.4062
-10.5 | -0.1358 | 0.10497 | -0.0979 | -1.2937
-10 | -0.1097 | 0.09794 | -0.1036 | -1.1201
-9.5 | -0.0781 | 0.09059 | -0.1112 | -0.86213
-9 | -0.0415 | 0.08263 | -0.1208 | -0.50224
-8.5 | -0.003 | 0.07464 | -0.1312 | -0.040193
-8 | 0.0248 | 0.06754 | -0.1384 | 0.36719
-7.5 | 0.0395 | 0.06099 | -0.142 | 0.64765
-7 | 0.0477 | 0.05485 | -0.1442 | 0.86964
-6.5 | 0.0465 | 0.04882 | -0.1456 | 0.95248
-6 | 0.0433 | 0.04049 | -0.1533 | 1.0694
-5.5 | 0.0573 | 0.03259 | -0.1579 | 1.7582
-4.5 | 0.1077 | 0.01482 | -0.159 | 7.2672
-4 | 0.1575 | 0.00858 | -0.157 | 18.3566
-3.5 | 0.2196 | 0.00649 | -0.1551 | 33.8367
-3 | 0.2872 | 0.00588 | -0.1543 | 48.8435
-2.5 | 0.3545 | 0.00551 | -0.1536 | 64.3376
-2 | 0.4206 | 0.00525 | -0.1529 | 80.1143
-1.5 | 0.4854 | 0.00503 | -0.1521 | 96.501
-1 | 0.548 | 0.00494 | -0.1511 | 110.9312
-0.5 | 0.6078 | 0.00461 | -0.1499 | 131.8438
0 | 0.6644 | 0.0046 | -0.1479 | 144.4348
0.5 | 0.7165 | 0.00493 | -0.145 | 145.3347
1 | 0.7688 | 0.00538 | -0.142 | 142.8996
1.5 | 0.8209 | 0.00591 | -0.1389 | 138.9002
2 | 0.8754 | 0.0064 | -0.1361 | 136.7812
2.5 | 0.928 | 0.00695 | -0.1329 | 133.5252
3 | 0.9809 | 0.00746 | -0.1296 | 131.4879
3.5 | 1.0297 | 0.00797 | -0.1254 | 129.197
4 | 1.081 | 0.00845 | -0.1214 | 127.929
4.5 | 1.1327 | 0.00895 | -0.1174 | 126.5587
5 | 1.1846 | 0.00945 | -0.1133 | 125.3545
6 | 1.2867 | 0.01047 | -0.1043 | 122.894
6.5 | 1.3389 | 0.01122 | -0.0997 | 119.3316
7 | 1.3898 | 0.01207 | -0.0948 | 115.145
7.5 | 1.4399 | 0.01303 | -0.0896 | 110.5065
8 | 1.4894 | 0.0141 | -0.0842 | 105.6312
8.5 | 1.5358 | 0.01541 | -0.0783 | 99.6626
9 | 1.5728 | 0.01731 | -0.0714 | 90.8608
9.5 | 1.6164 | 0.01903 | -0.065 | 84.9396
10 | 1.6589 | 0.021 | -0.0585 | 78.9952
10.5 | 1.6953 | 0.0236 | -0.051 | 71.8347

## 81. Re 4M Mach 0.50 (2)
BIGFOIL.COM POLAR EXPORT
SG6041_PSO
SG6041_PSO |  |  |  | Cl Max: | 1.525 | at alpha= | 7 | deg
JavaFoil+Calcfoil stall+Eppler ext transition |  |  |  | L/D Max: | 167.226 | at alpha= | 4 | deg
Re: | 4000000 |  |  | Cd Min: | 0.00466 | at alpha= | 0 | deg
Mach: | 0.5 |  |  | Cl=0 at alpha= | -5.3064 | deg
|  |  |  | @ Cl=0.1, Cd= | 0.0057171
|  |  |  | @ Cl=0.4, Cd= | 0.005393
|  |  |  | @ Cl=0.6, Cd= | 0.0049206
alpha (deg) | Cl | Cd | Cm | Cl/Cd
-20 | -0.786 | 0.16825 | -0.072 | -4.672
-19.5 | -0.76 | 0.15666 | -0.071 | -4.849
-19 | -0.732 | 0.1543 | -0.069 | -4.745
-18.5 | -0.705 | 0.14592 | -0.068 | -4.834
-18 | -0.679 | 0.14055 | -0.068 | -4.831
-17.5 | -0.653 | 0.13632 | -0.068 | -4.789
-17 | -0.627 | 0.13163 | -0.068 | -4.761
-16.5 | -0.601 | 0.12739 | -0.068 | -4.714
-16 | -0.575 | 0.12657 | -0.069 | -4.541
-15.5 | -0.548 | 0.1189 | -0.068 | -4.608
-15 | -0.52 | 0.11485 | -0.065 | -4.531
-14.5 | -0.494 | 0.11217 | -0.065 | -4.403
-14 | -0.468 | 0.10847 | -0.066 | -4.31
-13.5 | -0.441 | 0.10484 | -0.066 | -4.207
-13 | -0.415 | 0.09813 | -0.067 | -4.226
-12.5 | -0.388 | 0.09572 | -0.066 | -4.053
-12 | -0.361 | 0.08569 | -0.065 | -4.213
-11.5 | -0.335 | 0.07796 | -0.066 | -4.291
-11 | -0.308 | 0.07121 | -0.067 | -4.324
-10.5 | -0.281 | 0.06573 | -0.068 | -4.279
-10 | -0.255 | 0.06085 | -0.069 | -4.184
-9.5 | -0.227 | 0.06542 | -0.062 | -3.469
-9 | -0.2 | 0.05828 | -0.066 | -3.439
-8.5 | -0.174 | 0.0527 | -0.069 | -3.299
-8 | -0.148 | 0.04745 | -0.076 | -3.108
-7.5 | -0.122 | 0.04032 | -0.088 | -3.027
-7 | -0.094 | 0.03986 | -0.085 | -2.358
-6.5 | -0.065 | 0.04294 | -0.063 | -1.525
-6 | -0.038 | 0.04084 | -0.061 | -0.941
-5.5 | -0.012 | 0.0364 | -0.076 | -0.317
-5 | 0.019 | 0.00587 | -0.141 | 3.304
-4.5 | 0.091 | 0.00573 | -0.141 | 15.814
-4 | 0.161 | 0.00563 | -0.142 | 28.627
-3.5 | 0.233 | 0.00553 | -0.142 | 42.166
-3 | 0.305 | 0.00543 | -0.143 | 56.22
-2.5 | 0.377 | 0.00538 | -0.143 | 70.011
-2 | 0.448 | 0.00542 | -0.144 | 82.656
-1.5 | 0.518 | 0.00471 | -0.145 | 109.975
-1 | 0.587 | 0.00489 | -0.145 | 120.087
-0.5 | 0.655 | 0.00505 | -0.146 | 129.597
0 | 0.722 | 0.00466 | -0.146 | 154.845
0.5 | 0.789 | 0.00506 | -0.147 | 155.945
1 | 0.856 | 0.00549 | -0.147 | 155.928
1.5 | 0.923 | 0.00598 | -0.148 | 154.254
2 | 0.989 | 0.00646 | -0.148 | 153.088
2.5 | 1.055 | 0.00698 | -0.148 | 151.11
3 | 1.119 | 0.00748 | -0.149 | 149.577
3.5 | 1.183 | 0.00801 | -0.149 | 147.675
4 | 1.245 | 0.00745 | -0.15 | 167.226
4.5 | 1.305 | 0.01155 | -0.15 | 113.035
5 | 1.364 | 0.01225 | -0.15 | 111.264
5.5 | 1.418 | 0.01317 | -0.151 | 107.702
6 | 1.464 | 0.014 | -0.151 | 104.619
6.5 | 1.502 | 0.01494 | -0.151 | 100.539
7 | 1.525 | 0.01601 | -0.152 | 95.266
7.5 | 1.513 | 0.01811 | -0.152 | 83.546
8 | 1.441 | 0.02029 | -0.152 | 71.015
8.5 | 0.901 | 0.02551 | -0.149 | 35.325
9 | 0.779 | 0.07441 | -0.088 | 10.469
9.5 | 0.8 | 0.09291 | -0.076 | 8.607
10 | 0.825 | 0.08136 | -0.072 | 10.136
10.5 | 0.857 | 0.08609 | -0.084 | 9.95
11 | 0.88 | 0.08859 | -0.077 | 9.928
11.5 | 0.908 | 0.09283 | -0.082 | 9.785
12 | 0.939 | 0.09969 | -0.089 | 9.423

## 82. Re 5M Mach 0.00 (1)
BIGFOIL.COM POLAR EXPORT
SG6041_PSO
SG6041_PSO |  |  |  | Cl Max: | 1.8117 | at alpha= | 17 | deg
XFOIL ncrit=9 |  |  |  | L/D Max: | 141.181 | at alpha= | 6 | deg
Re: | 5000000 |  |  | Cd Min: | 0.00438 | at alpha= | -0.5 | deg
Mach: | 0 |  |  | Cl=0 at alpha= | -5.2412 | deg
|  |  |  | @ Cl=0.1, Cd= | 0.0056791
|  |  |  | @ Cl=0.4, Cd= | 0.0047297
|  |  |  | @ Cl=0.6, Cd= | 0.0045838
alpha (deg) | Cl | Cd | Cm | Cl/Cd
-7.5 | -0.2449 | 0.00954 | -0.1331 | -25.6709
-7 | -0.1936 | 0.00812 | -0.1326 | -23.8424
-6.5 | -0.1399 | 0.00731 | -0.1324 | -19.1382
-6 | -0.0847 | 0.00668 | -0.1323 | -12.6796
-5.5 | -0.0293 | 0.0063 | -0.1323 | -4.6508
-5 | 0.0273 | 0.00606 | -0.1324 | 4.505
-4.5 | 0.0831 | 0.00576 | -0.1324 | 14.4271
-4 | 0.1395 | 0.00549 | -0.1325 | 25.4098
-3.5 | 0.1956 | 0.00529 | -0.1325 | 36.9754
-3 | 0.2519 | 0.00512 | -0.1325 | 49.1992
-2.5 | 0.3081 | 0.00496 | -0.1325 | 62.1169
-2 | 0.3636 | 0.00479 | -0.1324 | 75.9081
-1.5 | 0.4179 | 0.0047 | -0.1321 | 88.9149
-1 | 0.4717 | 0.00463 | -0.1317 | 101.879
-0.5 | 0.5231 | 0.00438 | -0.1311 | 119.4292
0 | 0.5728 | 0.00448 | -0.13 | 127.8571
0.5 | 0.6226 | 0.00467 | -0.1289 | 133.3191
1 | 0.6717 | 0.005 | -0.1277 | 134.34
1.5 | 0.723 | 0.00526 | -0.1268 | 137.4525
2 | 0.7728 | 0.00568 | -0.1257 | 136.0563
2.5 | 0.8232 | 0.00607 | -0.1247 | 135.6178
3.5 | 0.924 | 0.00683 | -0.1227 | 135.2855
4 | 0.975 | 0.00715 | -0.1218 | 136.3636
4.5 | 1.0253 | 0.0075 | -0.1208 | 136.7067
5 | 1.0754 | 0.00781 | -0.1198 | 137.6953
6 | 1.1718 | 0.0083 | -0.117 | 141.1807
6.5 | 1.2201 | 0.00876 | -0.1158 | 139.2808
7 | 1.2666 | 0.0093 | -0.1142 | 136.1935
7.5 | 1.3128 | 0.00983 | -0.1126 | 133.5504
8 | 1.3585 | 0.01035 | -0.1109 | 131.256
8.5 | 1.4025 | 0.01093 | -0.1089 | 128.3166
9 | 1.4397 | 0.01174 | -0.1056 | 122.632
9.5 | 1.4743 | 0.01256 | -0.1019 | 117.3806
10 | 1.5013 | 0.01393 | -0.0968 | 107.7746
10.5 | 1.5379 | 0.01466 | -0.0937 | 104.9045
11 | 1.5726 | 0.01549 | -0.0904 | 101.5236
11.5 | 1.606 | 0.0164 | -0.087 | 97.9268
12 | 1.6382 | 0.01739 | -0.0836 | 94.2036
12.5 | 1.6678 | 0.01855 | -0.0799 | 89.9084
13 | 1.6954 | 0.01985 | -0.0761 | 85.4106
13.5 | 1.721 | 0.02129 | -0.0723 | 80.8361
14 | 1.7431 | 0.02301 | -0.0683 | 75.754
14.5 | 1.7636 | 0.02489 | -0.0644 | 70.8558
15 | 1.7804 | 0.02713 | -0.0604 | 65.6248
15.5 | 1.7933 | 0.02977 | -0.0564 | 60.2385
16 | 1.8046 | 0.03266 | -0.0528 | 55.2541
16.5 | 1.8099 | 0.03629 | -0.0493 | 49.8732
17 | 1.8117 | 0.04054 | -0.0463 | 44.6892
17.5 | 1.8102 | 0.04551 | -0.044 | 39.7759
18 | 1.8044 | 0.05144 | -0.0427 | 35.0778
18.5 | 1.7893 | 0.05922 | -0.0426 | 30.2145
19 | 1.7688 | 0.0686 | -0.0442 | 25.7843
19.5 | 1.7418 | 0.08004 | -0.048 | 21.7616
20 | 1.7032 | 0.09468 | -0.0545 | 17.989

## 83. Re 5M Mach 0.00 (2)
BIGFOIL.COM POLAR EXPORT
SG6041_PSO
SG6041_PSO |  |  |  | Cl Max: | 1.619 | at alpha= | 11 | deg
JavaFoil+Calcfoil stall+Eppler ext transition |  |  |  | L/D Max: | 159.54 | at alpha= | 8.5 | deg
Re: | 5000000 |  |  | Cd Min: | 0.00475 | at alpha= | -1.5 | deg
Mach: | 0 |  |  | Cl=0 at alpha= | -5.2909 | deg
|  |  |  | @ Cl=0.1, Cd= | 0.0053107
|  |  |  | @ Cl=0.4, Cd= | 0.0051502
|  |  |  | @ Cl=0.6, Cd= | 0.00503
alpha (deg) | Cl | Cd | Cm | Cl/Cd
-17 | -0.216 | 0.11984 | -0.059 | -1.802
-16.5 | -0.225 | 0.11422 | -0.059 | -1.966
-16 | -0.233 | 0.10895 | -0.059 | -2.141
-15.5 | -0.242 | 0.10372 | -0.06 | -2.333
-15 | -0.25 | 0.09945 | -0.059 | -2.516
-14.5 | -0.258 | 0.09465 | -0.059 | -2.728
-14 | -0.266 | 0.09034 | -0.059 | -2.94
-13.5 | -0.272 | 0.08609 | -0.059 | -3.161
-13 | -0.277 | 0.08209 | -0.058 | -3.38
-12.5 | -0.281 | 0.07814 | -0.058 | -3.602
-12 | -0.284 | 0.07403 | -0.058 | -3.836
-11.5 | -0.284 | 0.06991 | -0.059 | -4.067
-11 | -0.282 | 0.06567 | -0.06 | -4.3
-10.5 | -0.278 | 0.06077 | -0.064 | -4.575
-10 | -0.271 | 0.05576 | -0.067 | -4.851
-9.5 | -0.259 | 0.0524 | -0.068 | -4.936
-9 | -0.244 | 0.04772 | -0.073 | -5.109
-8.5 | -0.26 | 0.01027 | -0.112 | -25.334
-8 | -0.243 | 0.00584 | -0.119 | -41.612
-7.5 | -0.208 | 0.00603 | -0.119 | -34.483
-7 | -0.168 | 0.00588 | -0.12 | -28.581
-6.5 | -0.123 | 0.00578 | -0.12 | -21.367
-6 | -0.075 | 0.0056 | -0.121 | -13.381
-5.5 | -0.023 | 0.00557 | -0.121 | -4.116
-5 | 0.032 | 0.00544 | -0.122 | 5.873
-4.5 | 0.089 | 0.00532 | -0.122 | 16.731
-4 | 0.148 | 0.00527 | -0.123 | 28.037
-3.5 | 0.207 | 0.00523 | -0.123 | 39.687
-3 | 0.268 | 0.00516 | -0.124 | 51.858
-2.5 | 0.328 | 0.00522 | -0.124 | 62.928
-2 | 0.389 | 0.00524 | -0.125 | 74.219
-1.5 | 0.449 | 0.00475 | -0.125 | 94.551
-1 | 0.508 | 0.00479 | -0.126 | 106.245
-0.5 | 0.568 | 0.00487 | -0.126 | 116.466
0 | 0.626 | 0.00516 | -0.127 | 121.297
0.5 | 0.685 | 0.00545 | -0.127 | 125.538
1 | 0.743 | 0.00583 | -0.127 | 127.416
1.5 | 0.802 | 0.00618 | -0.128 | 129.668
2 | 0.86 | 0.00657 | -0.128 | 130.852
2.5 | 0.918 | 0.00697 | -0.129 | 131.705
3 | 0.975 | 0.00742 | -0.129 | 131.38
3.5 | 1.033 | 0.00787 | -0.13 | 131.145
4 | 1.09 | 0.00831 | -0.13 | 131.06
4.5 | 1.146 | 0.01018 | -0.13 | 112.553
5 | 1.201 | 0.0106 | -0.131 | 113.267
5.5 | 1.255 | 0.01106 | -0.131 | 113.459
6 | 1.305 | 0.00869 | -0.131 | 150.123
6.5 | 1.354 | 0.00906 | -0.132 | 149.448
7 | 1.401 | 0.00946 | -0.132 | 148.048
7.5 | 1.443 | 0.00994 | -0.132 | 145.135
8 | 1.482 | 0.01042 | -0.133 | 142.272
8.5 | 1.517 | 0.00951 | -0.133 | 159.54
9 | 1.547 | 0.01418 | -0.133 | 109.14
9.5 | 1.574 | 0.01486 | -0.133 | 105.923
10 | 1.593 | 0.01648 | -0.133 | 96.677
10.5 | 1.609 | 0.01752 | -0.133 | 91.86
11 | 1.619 | 0.01859 | -0.133 | 87.111
11.5 | 1.605 | 0.01985 | -0.133 | 80.879
12 | 1.577 | 0.02115 | -0.133 | 74.569
12.5 | 1.537 | 0.02302 | -0.132 | 66.779
13 | 1.489 | 0.02492 | -0.132 | 59.774
13.5 | 1.431 | 0.02775 | -0.131 | 51.562
14 | 1.365 | 0.0313 | -0.129 | 43.613
14.5 | 1.273 | 0.04057 | -0.125 | 31.373
15 | 1.173 | 0.05566 | -0.118 | 21.082
15.5 | 1.08 | 0.07512 | -0.11 | 14.381
16 | 1.005 | 0.09039 | -0.104 | 11.122

## 84. Re 5M Mach 0.00 (3)
BIGFOIL.COM POLAR EXPORT
SG6041_PSO
SG6041_PSO |  |  |  | Cl Max: | 1.9362 | at alpha= | 18.5 | deg
NF |  |  |  | L/D Max: | 139.635 | at alpha= | 6.5 | deg
Re: | 5000000 |  |  | Cd Min: | 0.0045499 | at alpha= | -0.5 | deg
Mach: | 0 |  |  | Cl=0 at alpha= | -5.2867 | deg
|  |  |  | @ Cl=0.1, Cd= | 0.0053678
|  |  |  | @ Cl=0.4, Cd= | 0.0047032
|  |  |  | @ Cl=0.6, Cd= | 0.0047726
alpha (deg) | Cl | Cd | Cm | Cl/Cd
-20 | -0.54013 | 0.2227 | -0.0012378 | -2.4254
-19.5 | -0.52542 | 0.21812 | -0.004154 | -2.4089
-19 | -0.51253 | 0.21315 | -0.0070585 | -2.4046
-18.5 | -0.50176 | 0.20758 | -0.010044 | -2.4172
-18 | -0.49124 | 0.2016 | -0.013223 | -2.4368
-17.5 | -0.47184 | 0.19847 | -0.015761 | -2.3774
-17 | -0.41309 | 0.2075 | -0.025309 | -1.9908
-16.5 | -1.0847 | 0.038651 | -0.10907 | -28.0628
-16 | -1.0735 | 0.030509 | -0.11767 | -35.1874
-15.5 | -1.037 | 0.026031 | -0.12632 | -39.8373
-15 | -0.9948 | 0.022491 | -0.13128 | -44.231
-14.5 | -0.94463 | 0.019992 | -0.13434 | -47.2511
-14 | -0.89827 | 0.01789 | -0.1361 | -50.2117
-13.5 | -0.85438 | 0.016177 | -0.13662 | -52.8145
-13 | -0.81111 | 0.014788 | -0.13622 | -54.8488
-12.5 | -0.7668 | 0.01363 | -0.13542 | -56.26
-12 | -0.72043 | 0.012624 | -0.13461 | -57.0688
-11.5 | -0.67181 | 0.011726 | -0.13395 | -57.2937
-11 | -0.62136 | 0.010914 | -0.13346 | -56.9334
-10.5 | -0.56962 | 0.010178 | -0.13311 | -55.9665
-10 | -0.51701 | 0.0095118 | -0.13284 | -54.3547
-9.5 | -0.46382 | 0.0089105 | -0.13264 | -52.0531
-9 | -0.41021 | 0.0083685 | -0.13248 | -49.0181
-8.5 | -0.35624 | 0.0078811 | -0.13237 | -45.2018
-8 | -0.30169 | 0.0074454 | -0.13227 | -40.5195
-7.5 | -0.24664 | 0.0070571 | -0.13221 | -34.9488
-7 | -0.19142 | 0.0067088 | -0.13222 | -28.5325
-6.5 | -0.13589 | 0.0063947 | -0.13226 | -21.2508
-6 | -0.080044 | 0.0061107 | -0.13229 | -13.099
-5.5 | -0.02397 | 0.0058524 | -0.13233 | -4.0957
-5 | 0.032232 | 0.0056169 | -0.13236 | 5.7385
-4.5 | 0.088488 | 0.0054055 | -0.1324 | 16.3699
-4 | 0.14468 | 0.0052214 | -0.13246 | 27.7089
-3.5 | 0.2006 | 0.0050627 | -0.13249 | 39.6238
-3 | 0.25621 | 0.0049285 | -0.13247 | 51.9848
-2.5 | 0.31164 | 0.0048223 | -0.13238 | 64.6251
-2 | 0.36694 | 0.0047412 | -0.13223 | 77.3943
-1.5 | 0.42189 | 0.004678 | -0.13201 | 90.1854
-1 | 0.47613 | 0.0046113 | -0.13164 | 103.2533
-0.5 | 0.52631 | 0.0045499 | -0.13075 | 115.6764
0 | 0.57361 | 0.0046929 | -0.12927 | 122.2302
0.5 | 0.6222 | 0.0048397 | -0.12786 | 128.5609
1 | 0.67172 | 0.0051257 | -0.12678 | 131.0511
1.5 | 0.72276 | 0.0054196 | -0.12589 | 133.3588
2 | 0.77444 | 0.005736 | -0.12508 | 135.0129
2.5 | 0.82583 | 0.00609 | -0.12425 | 135.6031
3 | 0.87663 | 0.0064867 | -0.12327 | 135.142
3.5 | 0.92654 | 0.0069174 | -0.12221 | 133.9428
4 | 0.97687 | 0.0072955 | -0.12124 | 133.9
4.5 | 1.0269 | 0.007632 | -0.12023 | 134.5508
5 | 1.0758 | 0.0079059 | -0.11893 | 136.0749
5.5 | 1.125 | 0.008142 | -0.11765 | 138.1771
6 | 1.1763 | 0.0084289 | -0.11706 | 139.5589
6.5 | 1.2265 | 0.0087839 | -0.11643 | 139.6345
7 | 1.2748 | 0.0091865 | -0.11541 | 138.7658
7.5 | 1.3222 | 0.0096249 | -0.11415 | 137.3774
8 | 1.3692 | 0.010101 | -0.11273 | 135.5562
8.5 | 1.415 | 0.010616 | -0.11117 | 133.2884
9 | 1.4596 | 0.011164 | -0.10942 | 130.7356
9.5 | 1.5027 | 0.011741 | -0.10742 | 127.9908
10 | 1.544 | 0.012354 | -0.10506 | 124.9864
10.5 | 1.5832 | 0.013014 | -0.1023 | 121.6486
11 | 1.62 | 0.013731 | -0.099179 | 117.9754
11.5 | 1.6548 | 0.014512 | -0.095817 | 114.0298
12 | 1.6883 | 0.015369 | -0.092362 | 109.8513
12.5 | 1.7205 | 0.016319 | -0.088876 | 105.4287
13 | 1.7513 | 0.017379 | -0.085335 | 100.7723
13.5 | 1.7804 | 0.018561 | -0.081698 | 95.919
14 | 1.8073 | 0.019882 | -0.077954 | 90.8998
14.5 | 1.832 | 0.021368 | -0.074142 | 85.7375
15 | 1.8544 | 0.023045 | -0.070328 | 80.4688
15.5 | 1.8745 | 0.024941 | -0.066568 | 75.158
16 | 1.8923 | 0.027082 | -0.062886 | 69.873
16.5 | 1.9076 | 0.029506 | -0.059285 | 64.6499
17 | 1.92 | 0.032279 | -0.055776 | 59.482
17.5 | 1.9292 | 0.035502 | -0.052467 | 54.3405
18 | 1.9347 | 0.039315 | -0.049602 | 49.2109
18.5 | 1.9362 | 0.043861 | -0.047364 | 44.1445
19 | 1.9332 | 0.049268 | -0.045806 | 39.2378
19.5 | 1.9252 | 0.055739 | -0.045176 | 34.54
20 | 1.9113 | 0.063615 | -0.045994 | 30.0445

## 85. Re 5M Mach 0.10 (1)
BIGFOIL.COM POLAR EXPORT
SG6041_PSO
SG6041_PSO |  |  |  | Cl Max: | 1.8019 | at alpha= | 16.5 | deg
XFOIL ncrit=9 |  |  |  | L/D Max: | 138.991 | at alpha= | 6.5 | deg
Re: | 5000000 |  |  | Cd Min: | 0.00439 | at alpha= | -0.5 | deg
Mach: | 0.1 |  |  | Cl=0 at alpha= | -5.236 | deg
|  |  |  | @ Cl=0.1, Cd= | 0.0057324
|  |  |  | @ Cl=0.4, Cd= | 0.0047431
|  |  |  | @ Cl=0.6, Cd= | 0.004582
alpha (deg) | Cl | Cd | Cm | Cl/Cd
-20 | -0.525 | 0.22791 | -0.009 | -2.3035
-19.5 | -0.5108 | 0.22221 | -0.0117 | -2.2987
-19 | -0.4972 | 0.21655 | -0.0141 | -2.296
-18.5 | -0.4844 | 0.21091 | -0.0163 | -2.2967
-18 | -0.4724 | 0.20524 | -0.0181 | -2.3017
-17.5 | -0.4612 | 0.19954 | -0.0197 | -2.3113
-17 | -0.4492 | 0.19365 | -0.0216 | -2.3196
-16.5 | -0.4295 | 0.18632 | -0.0263 | -2.3052
-16 | -0.4093 | 0.17916 | -0.0309 | -2.2846
-15.5 | -0.3896 | 0.17173 | -0.0356 | -2.2687
-15 | -0.3764 | 0.16231 | -0.0403 | -2.319
-14.5 | -0.3573 | 0.15523 | -0.0448 | -2.3017
-14 | -0.3381 | 0.14829 | -0.0492 | -2.28
-13.5 | -0.3181 | 0.14176 | -0.0536 | -2.2439
-13 | -0.2972 | 0.13531 | -0.058 | -2.1964
-12.5 | -0.2802 | 0.1284 | -0.0618 | -2.1822
-12 | -0.2644 | 0.12078 | -0.0653 | -2.1891
-11.5 | -0.2475 | 0.11359 | -0.0695 | -2.1789
-11 | -0.23 | 0.10621 | -0.0741 | -2.1655
-10.5 | -0.2091 | 0.09877 | -0.0797 | -2.117
-10 | -0.1929 | 0.0915 | -0.0843 | -2.1082
-9.5 | -0.1679 | 0.08359 | -0.0919 | -2.0086
-9 | -0.1383 | 0.07459 | -0.1022 | -1.8541
-8.5 | -0.0917 | 0.06335 | -0.12 | -1.4475
-8 | -0.0859 | 0.05502 | -0.1271 | -1.5613
-7.5 | -0.2411 | 0.01137 | -0.1348 | -21.2049
-7 | -0.1941 | 0.00867 | -0.1338 | -22.3875
-6.5 | -0.1409 | 0.00757 | -0.1334 | -18.6129
-6 | -0.0856 | 0.00682 | -0.1333 | -12.5513
-5.5 | -0.0301 | 0.00636 | -0.1331 | -4.7327
-5 | 0.0269 | 0.00608 | -0.1332 | 4.4243
-4.5 | 0.0832 | 0.00583 | -0.1332 | 14.271
-4 | 0.14 | 0.0055 | -0.1333 | 25.4545
-3.5 | 0.1965 | 0.0053 | -0.1332 | 37.0755
-3 | 0.2531 | 0.00513 | -0.1332 | 49.3372
-2.5 | 0.3096 | 0.00497 | -0.1332 | 62.2938
-2 | 0.3655 | 0.0048 | -0.1331 | 76.1458
-1.5 | 0.4201 | 0.00471 | -0.1327 | 89.1932
-1 | 0.4742 | 0.00463 | -0.1323 | 102.419
-0.5 | 0.5258 | 0.00439 | -0.1317 | 119.7722
0 | 0.5758 | 0.00449 | -0.1306 | 128.2405
0.5 | 0.6258 | 0.00468 | -0.1295 | 133.7179
1 | 0.675 | 0.00501 | -0.1282 | 134.7305
1.5 | 0.7265 | 0.00528 | -0.1273 | 137.5947
2 | 0.7765 | 0.0057 | -0.1261 | 136.2281
2.5 | 0.8271 | 0.00609 | -0.1251 | 135.8128
3.5 | 0.9284 | 0.00687 | -0.123 | 135.1383
4 | 0.9796 | 0.00719 | -0.1221 | 136.2448
4.5 | 1.0303 | 0.00753 | -0.121 | 136.826
5 | 1.0804 | 0.00786 | -0.1199 | 137.4555
5.5 | 1.1289 | 0.00816 | -0.1185 | 138.3456
6.5 | 1.2259 | 0.00882 | -0.1157 | 138.9909
7 | 1.2726 | 0.00937 | -0.114 | 135.8164
7.5 | 1.319 | 0.00989 | -0.1123 | 133.367
8 | 1.3648 | 0.01043 | -0.1104 | 130.8533
8.5 | 1.4082 | 0.01102 | -0.1082 | 127.7858
9 | 1.4431 | 0.0119 | -0.1043 | 121.2689
9.5 | 1.4779 | 0.01276 | -0.1004 | 115.8229
10 | 1.5062 | 0.01408 | -0.0955 | 106.9744
10.5 | 1.5427 | 0.01484 | -0.0923 | 103.9555
11 | 1.5778 | 0.01571 | -0.0889 | 100.4328
11.5 | 1.6111 | 0.01667 | -0.0853 | 96.6467
12 | 1.6429 | 0.01772 | -0.0817 | 92.7144
12.5 | 1.6721 | 0.01896 | -0.0778 | 88.1909
13 | 1.6991 | 0.02036 | -0.0739 | 83.4528
13.5 | 1.7241 | 0.02192 | -0.0699 | 78.6542
14 | 1.7454 | 0.02378 | -0.0658 | 73.3978
14.5 | 1.7648 | 0.02584 | -0.0617 | 68.2972
15 | 1.7796 | 0.02833 | -0.0575 | 62.8168
15.5 | 1.7906 | 0.03126 | -0.0535 | 57.2809
16 | 1.7995 | 0.03454 | -0.0499 | 52.099
16.5 | 1.8019 | 0.03866 | -0.0465 | 46.6089
17 | 1.8003 | 0.04357 | -0.0438 | 41.3197
17.5 | 1.7946 | 0.04939 | -0.042 | 36.3353
18 | 1.7845 | 0.05637 | -0.0415 | 31.6569
18.5 | 1.7627 | 0.06572 | -0.0427 | 26.8214
19 | 1.7352 | 0.07705 | -0.0461 | 22.5204
19.5 | 1.6988 | 0.09111 | -0.0521 | 18.6456
20 | 1.6486 | 0.10903 | -0.0615 | 15.1206

## 86. Re 5M Mach 0.10 (2)
BIGFOIL.COM POLAR EXPORT
SG6041_PSO
SG6041_PSO |  |  |  | Cl Max: | 1.614 | at alpha= | 11 | deg
JavaFoil+Calcfoil stall+Eppler ext transition |  |  |  | L/D Max: | 162.812 | at alpha= | 8 | deg
Re: | 5000000 |  |  | Cd Min: | 0.00476 | at alpha= | -1.5 | deg
Mach: | 0.1 |  |  | Cl=0 at alpha= | -5.2909 | deg
|  |  |  | @ Cl=0.1, Cd= | 0.0053395
|  |  |  | @ Cl=0.4, Cd= | 0.005151
|  |  |  | @ Cl=0.6, Cd= | 0.0050273
alpha (deg) | Cl | Cd | Cm | Cl/Cd
-16 | -0.198 | 0.10971 | -0.06 | -1.809
-15.5 | -0.209 | 0.10406 | -0.06 | -2.005
-15 | -0.219 | 0.09968 | -0.06 | -2.194
-14.5 | -0.228 | 0.09491 | -0.06 | -2.407
-14 | -0.238 | 0.09058 | -0.06 | -2.626
-13.5 | -0.247 | 0.08623 | -0.06 | -2.86
-13 | -0.254 | 0.08242 | -0.059 | -3.085
-12.5 | -0.261 | 0.07845 | -0.058 | -3.323
-12 | -0.265 | 0.07455 | -0.058 | -3.561
-11.5 | -0.268 | 0.07038 | -0.058 | -3.812
-11 | -0.269 | 0.0662 | -0.059 | -4.058
-10.5 | -0.267 | 0.06138 | -0.063 | -4.344
-10 | -0.261 | 0.05665 | -0.066 | -4.61
-9.5 | -0.252 | 0.05235 | -0.069 | -4.811
-9 | -0.238 | 0.04863 | -0.071 | -4.897
-8.5 | -0.224 | 0.03947 | -0.083 | -5.673
-8 | -0.24 | 0.00588 | -0.119 | -40.816
-7.5 | -0.206 | 0.00608 | -0.12 | -33.935
-7 | -0.167 | 0.00593 | -0.121 | -28.216
-6.5 | -0.123 | 0.00575 | -0.121 | -21.447
-6 | -0.075 | 0.00566 | -0.122 | -13.25
-5.5 | -0.023 | 0.00556 | -0.122 | -4.126
-5 | 0.032 | 0.00542 | -0.123 | 5.912
-4.5 | 0.089 | 0.00536 | -0.123 | 16.67
-4 | 0.148 | 0.00525 | -0.124 | 28.274
-3.5 | 0.208 | 0.00522 | -0.124 | 39.894
-3 | 0.269 | 0.0052 | -0.124 | 51.703
-2.5 | 0.33 | 0.00521 | -0.125 | 63.314
-2 | 0.391 | 0.00522 | -0.125 | 74.835
-1.5 | 0.451 | 0.00476 | -0.126 | 94.876
-1 | 0.511 | 0.0048 | -0.126 | 106.364
-0.5 | 0.57 | 0.00489 | -0.127 | 116.57
0 | 0.629 | 0.00516 | -0.127 | 122.012
0.5 | 0.688 | 0.00547 | -0.128 | 125.723
1 | 0.747 | 0.00586 | -0.128 | 127.59
1.5 | 0.806 | 0.00621 | -0.129 | 129.82
2 | 0.864 | 0.00661 | -0.129 | 130.754
2.5 | 0.922 | 0.007 | -0.129 | 131.746
3 | 0.98 | 0.00745 | -0.13 | 131.557
3.5 | 1.038 | 0.00791 | -0.13 | 131.156
4 | 1.094 | 0.00836 | -0.131 | 130.913
4.5 | 1.151 | 0.01027 | -0.131 | 112.091
5 | 1.206 | 0.01067 | -0.131 | 113.086
5.5 | 1.261 | 0.01114 | -0.132 | 113.207
6 | 1.31 | 0.00875 | -0.132 | 149.813
6.5 | 1.36 | 0.00911 | -0.132 | 149.211
7 | 1.407 | 0.00953 | -0.133 | 147.552
7.5 | 1.448 | 0.01003 | -0.133 | 144.377
8 | 1.487 | 0.00913 | -0.133 | 162.812
8.5 | 1.521 | 0.00959 | -0.133 | 158.62
9 | 1.55 | 0.01433 | -0.134 | 108.223
9.5 | 1.575 | 0.01506 | -0.134 | 104.607
10 | 1.593 | 0.01675 | -0.134 | 95.099
10.5 | 1.607 | 0.0178 | -0.134 | 90.265
11 | 1.614 | 0.01893 | -0.134 | 85.272
11.5 | 1.596 | 0.02024 | -0.134 | 78.867
12 | 1.562 | 0.02168 | -0.133 | 72.06
12.5 | 1.516 | 0.02377 | -0.133 | 63.757
13 | 1.461 | 0.02586 | -0.132 | 56.49
13.5 | 1.395 | 0.02891 | -0.131 | 48.268
14 | 1.316 | 0.03404 | -0.129 | 38.655
14.5 | 1.208 | 0.04686 | -0.122 | 25.79
15 | 1.098 | 0.0678 | -0.113 | 16.197
15.5 | 1.013 | 0.08435 | -0.106 | 12.006
16 | 0.938 | 0.09838 | -0.1 | 9.534

## 87. Re 5M Mach 0.25 (1)
BIGFOIL.COM POLAR EXPORT
SG6041_PSO
SG6041_PSO |  |  |  | Cl Max: | 1.7671 | at alpha= | 15 | deg
XFOIL ncrit=9 |  |  |  | L/D Max: | 140.232 | at alpha= | 6 | deg
Re: | 5000000 |  |  | Cd Min: | 0.00445 | at alpha= | -0.5 | deg
Mach: | 0.25 |  |  | Cl=0 at alpha= | -5.2169 | deg
|  |  |  | @ Cl=0.1, Cd= | 0.0058881
|  |  |  | @ Cl=0.4, Cd= | 0.0048145
|  |  |  | @ Cl=0.6, Cd= | 0.0045872
alpha (deg) | Cl | Cd | Cm | Cl/Cd
-14.5 | -0.3473 | 0.15691 | -0.0478 | -2.2134
-14 | -0.327 | 0.14982 | -0.0524 | -2.1826
-13.5 | -0.3062 | 0.14321 | -0.0568 | -2.1381
-12.5 | -0.269 | 0.12998 | -0.0644 | -2.0695
-12 | -0.2511 | 0.12215 | -0.0685 | -2.0557
-11.5 | -0.2329 | 0.11494 | -0.0728 | -2.0263
-11 | -0.2135 | 0.10749 | -0.0777 | -1.9862
-10 | -0.1747 | 0.093 | -0.0876 | -1.8785
-9.5 | -0.1498 | 0.08538 | -0.0946 | -1.7545
-8.5 | -0.0735 | 0.06658 | -0.1201 | -1.1039
-8 | -0.0513 | 0.05818 | -0.1295 | -0.88175
-7.5 | -0.066 | 0.05186 | -0.1303 | -1.2727
-7 | -0.0738 | 0.04162 | -0.1394 | -1.7732
-6.5 | -0.0651 | 0.03203 | -0.1422 | -2.0325
-6 | -0.0879 | 0.0085 | -0.1389 | -10.3412
-5.5 | -0.0329 | 0.00714 | -0.1381 | -4.6078
-5 | 0.0252 | 0.00636 | -0.1378 | 3.9623
-4 | 0.1425 | 0.00562 | -0.1374 | 25.3559
-3.5 | 0.2011 | 0.00537 | -0.1372 | 37.4488
-3 | 0.2595 | 0.00518 | -0.1371 | 50.0965
-2.5 | 0.3179 | 0.00504 | -0.137 | 63.0754
-2 | 0.376 | 0.00487 | -0.1368 | 77.2074
-1.5 | 0.4322 | 0.00474 | -0.1364 | 91.1814
-1 | 0.4879 | 0.00468 | -0.1358 | 104.2521
-0.5 | 0.5408 | 0.00445 | -0.135 | 121.5281
0 | 0.5918 | 0.00456 | -0.1338 | 129.7807
0.5 | 0.6431 | 0.00473 | -0.1325 | 135.9619
1 | 0.6928 | 0.0051 | -0.1309 | 135.8431
1.5 | 0.7454 | 0.00539 | -0.1298 | 138.2931
2 | 0.7968 | 0.00581 | -0.1285 | 137.1429
2.5 | 0.8486 | 0.00622 | -0.1272 | 136.4309
3 | 0.8999 | 0.00666 | -0.1258 | 135.1201
3.5 | 0.9521 | 0.00704 | -0.1246 | 135.2415
4 | 1.0044 | 0.0074 | -0.1233 | 135.7297
4.5 | 1.0567 | 0.00773 | -0.1221 | 136.7012
5 | 1.1079 | 0.0081 | -0.1205 | 136.7778
5.5 | 1.1583 | 0.00841 | -0.1188 | 137.7289
6 | 1.2074 | 0.00861 | -0.1168 | 140.2323
6.5 | 1.2559 | 0.00916 | -0.1147 | 137.107
7 | 1.3042 | 0.00969 | -0.1125 | 134.5924
7.5 | 1.3493 | 0.01024 | -0.1096 | 131.7676
8 | 1.3918 | 0.01081 | -0.1062 | 128.7512
8.5 | 1.4314 | 0.01155 | -0.1024 | 123.9307
9 | 1.4652 | 0.01266 | -0.0976 | 115.7346
9.5 | 1.495 | 0.01407 | -0.0922 | 106.2544
10 | 1.5331 | 0.01498 | -0.0883 | 102.3431
10.5 | 1.5705 | 0.01594 | -0.0845 | 98.5257
11 | 1.6054 | 0.01706 | -0.0803 | 94.1032
11.5 | 1.638 | 0.01834 | -0.076 | 89.313
12 | 1.6685 | 0.01978 | -0.0715 | 84.3529
12.5 | 1.6955 | 0.02151 | -0.0669 | 78.8238
13 | 1.7185 | 0.02355 | -0.062 | 72.9724
13.5 | 1.7387 | 0.0259 | -0.0573 | 67.1313
14 | 1.7526 | 0.02883 | -0.0524 | 60.7908
14.5 | 1.7635 | 0.03218 | -0.0479 | 54.8011
15 | 1.7671 | 0.03642 | -0.0437 | 48.52
15.5 | 1.7643 | 0.04164 | -0.0402 | 42.3703
16 | 1.7567 | 0.04793 | -0.038 | 36.6514
16.5 | 1.7395 | 0.05609 | -0.0374 | 31.0127
17 | 1.7148 | 0.06627 | -0.0391 | 25.876
17.5 | 1.6809 | 0.07917 | -0.0437 | 21.2315
18 | 1.6373 | 0.09512 | -0.0516 | 17.213
18.5 | 1.5773 | 0.11546 | -0.0634 | 13.661
19 | 1.511 | 0.13804 | -0.0776 | 10.9461
19.5 | 1.4423 | 0.16193 | -0.0934 | 8.9069
20 | 1.3811 | 0.18517 | -0.1094 | 7.4586

## 88. Re 5M Mach 0.25 (2)
BIGFOIL.COM POLAR EXPORT
SG6041_PSO
SG6041_PSO |  |  |  | Cl Max: | 1.58 | at alpha= | 10 | deg
JavaFoil+Calcfoil stall+Eppler ext transition |  |  |  | L/D Max: | 162.265 | at alpha= | 7.5 | deg
Re: | 5000000 |  |  | Cd Min: | 0.00485 | at alpha= | -1 | deg
Mach: | 0.25 |  |  | Cl=0 at alpha= | -5.2909 | deg
|  |  |  | @ Cl=0.1, Cd= | 0.0053997
|  |  |  | @ Cl=0.4, Cd= | 0.0052692
|  |  |  | @ Cl=0.6, Cd= | 0.0050253
alpha (deg) | Cl | Cd | Cm | Cl/Cd
-14 | -0.05 | 0.09151 | -0.062 | -0.547
-13.5 | -0.047 | 0.08632 | -0.063 | -0.547
-13 | -0.044 | 0.08133 | -0.064 | -0.546
-12.5 | -0.042 | 0.07758 | -0.064 | -0.535
-12 | -0.062 | 0.07356 | -0.064 | -0.843
-11.5 | -0.113 | 0.07044 | -0.062 | -1.604
-11 | -0.142 | 0.06717 | -0.061 | -2.12
-10.5 | -0.165 | 0.06338 | -0.062 | -2.596
-10 | -0.18 | 0.05977 | -0.061 | -3.015
-9.5 | -0.19 | 0.0561 | -0.063 | -3.379
-9 | -0.192 | 0.05285 | -0.063 | -3.631
-8.5 | -0.188 | 0.04899 | -0.067 | -3.827
-8 | -0.178 | 0.04202 | -0.078 | -4.227
-7.5 | -0.192 | 0.00588 | -0.123 | -32.653
-7 | -0.16 | 0.00605 | -0.124 | -26.484
-6.5 | -0.12 | 0.00585 | -0.124 | -20.582
-6 | -0.074 | 0.0057 | -0.125 | -13.052
-5.5 | -0.023 | 0.0056 | -0.125 | -4.118
-5 | 0.032 | 0.00552 | -0.126 | 5.872
-4.5 | 0.091 | 0.00541 | -0.126 | 16.823
-4 | 0.152 | 0.00534 | -0.127 | 28.399
-3.5 | 0.213 | 0.00523 | -0.127 | 40.835
-3 | 0.276 | 0.00521 | -0.128 | 52.969
-2.5 | 0.339 | 0.00522 | -0.128 | 64.951
-2 | 0.401 | 0.00527 | -0.129 | 76.144
-1.5 | 0.464 | 0.00487 | -0.129 | 95.312
-1 | 0.525 | 0.00485 | -0.13 | 108.176
-0.5 | 0.586 | 0.00496 | -0.13 | 118.06
0 | 0.646 | 0.00524 | -0.131 | 123.246
0.5 | 0.707 | 0.00558 | -0.131 | 126.802
1 | 0.767 | 0.00598 | -0.132 | 128.435
1.5 | 0.828 | 0.00638 | -0.132 | 129.802
2 | 0.888 | 0.0068 | -0.132 | 130.611
2.5 | 0.947 | 0.00722 | -0.133 | 131.143
3 | 1.006 | 0.00764 | -0.133 | 131.675
3.5 | 1.065 | 0.00815 | -0.134 | 130.722
4 | 1.123 | 0.00862 | -0.134 | 130.276
4.5 | 1.18 | 0.00908 | -0.135 | 129.945
5 | 1.236 | 0.00815 | -0.135 | 151.607
5.5 | 1.29 | 0.00857 | -0.135 | 150.604
6 | 1.342 | 0.00905 | -0.136 | 148.291
6.5 | 1.391 | 0.00947 | -0.136 | 146.812
7 | 1.436 | 0.00994 | -0.136 | 144.503
7.5 | 1.476 | 0.0091 | -0.136 | 162.265
8 | 1.51 | 0.01339 | -0.137 | 112.823
8.5 | 1.539 | 0.01421 | -0.137 | 108.311
9 | 1.561 | 0.01535 | -0.137 | 101.72
9.5 | 1.574 | 0.01742 | -0.137 | 90.373
10 | 1.58 | 0.01833 | -0.137 | 86.232
10.5 | 1.577 | 0.01969 | -0.137 | 80.086
11 | 1.563 | 0.02135 | -0.137 | 73.179
11.5 | 1.51 | 0.0235 | -0.136 | 64.233
12 | 1.43 | 0.02617 | -0.135 | 54.625
12.5 | 1.326 | 0.03061 | -0.133 | 43.31
13 | 1.176 | 0.04292 | -0.125 | 27.405
13.5 | 1.005 | 0.07012 | -0.11 | 14.33
14 | 0.872 | 0.08795 | -0.101 | 9.916
14.5 | 0.748 | 0.10148 | -0.094 | 7.367
15 | 0.623 | 0.11362 | -0.089 | 5.484

## 89. Re 5M Mach 0.50 (1)
BIGFOIL.COM POLAR EXPORT
SG6041_PSO
SG6041_PSO |  |  |  | Cl Max: | 1.6933 | at alpha= | 10.5 | deg
XFOIL ncrit=9 |  |  |  | L/D Max: | 140.571 | at alpha= | 0.5 | deg
Re: | 5000000 |  |  | Cd Min: | 0.00476 | at alpha= | -0.5 | deg
Mach: | 0.5 |  |  | Cl=0 at alpha= | -8.5321 | deg
|  |  |  | @ Cl=0.1, Cd= | 0.015159
|  |  |  | @ Cl=0.4, Cd= | 0.0051225
|  |  |  | @ Cl=0.6, Cd= | 0.0047695
alpha (deg) | Cl | Cd | Cm | Cl/Cd
-20 | -0.5619 | 0.24852 | -0.0101 | -2.261
-19.5 | -0.5444 | 0.2418 | -0.0131 | -2.2514
-19 | -0.5276 | 0.23521 | -0.0157 | -2.2431
-18.5 | -0.5116 | 0.22874 | -0.018 | -2.2366
-18 | -0.494 | 0.22198 | -0.0209 | -2.2254
-17.5 | -0.4669 | 0.21377 | -0.027 | -2.1841
-17 | -0.4399 | 0.20556 | -0.033 | -2.14
-16.5 | -0.4131 | 0.19718 | -0.039 | -2.095
-16 | -0.3865 | 0.18913 | -0.0448 | -2.0436
-15.5 | -0.3603 | 0.18099 | -0.0505 | -1.9907
-15 | -0.3368 | 0.1721 | -0.0562 | -1.957
-14 | -0.2902 | 0.15702 | -0.0656 | -1.8482
-13.5 | -0.267 | 0.14991 | -0.0701 | -1.7811
-13 | -0.2428 | 0.14265 | -0.0749 | -1.7021
-12.5 | -0.2188 | 0.13499 | -0.0797 | -1.6209
-12 | -0.1953 | 0.12662 | -0.0852 | -1.5424
-11.5 | -0.1738 | 0.11929 | -0.0897 | -1.457
-11 | -0.1527 | 0.11196 | -0.094 | -1.3639
-10.5 | -0.1258 | 0.10437 | -0.1003 | -1.2053
-10 | -0.1003 | 0.09693 | -0.1062 | -1.0348
-9.5 | -0.0676 | 0.08916 | -0.1144 | -0.75819
-9 | -0.0321 | 0.07999 | -0.1258 | -0.4013
-8.5 | 0.0022 | 0.07257 | -0.1348 | 0.030316
-8 | 0.0226 | 0.06642 | -0.1393 | 0.34026
-7.5 | 0.0349 | 0.06041 | -0.1422 | 0.57772
-7 | 0.0424 | 0.05442 | -0.1445 | 0.77913
-6.5 | 0.0378 | 0.04835 | -0.1457 | 0.7818
-6 | 0.0379 | 0.04 | -0.1544 | 0.9475
-5.5 | 0.0513 | 0.0321 | -0.1586 | 1.5981
-5 | 0.0707 | 0.0224 | -0.1602 | 3.1562
-4.5 | 0.1057 | 0.01375 | -0.1592 | 7.6873
-4 | 0.1554 | 0.00777 | -0.1568 | 20
-3.5 | 0.2207 | 0.00623 | -0.1554 | 35.4254
-3 | 0.2875 | 0.00554 | -0.1544 | 51.8953
-2.5 | 0.3546 | 0.00524 | -0.1536 | 67.6718
-2 | 0.4203 | 0.00507 | -0.1528 | 82.8994
-1.5 | 0.4849 | 0.0049 | -0.152 | 98.9592
-1 | 0.5467 | 0.00488 | -0.1508 | 112.0287
-0.5 | 0.6046 | 0.00476 | -0.1491 | 127.0168
0 | 0.6607 | 0.00483 | -0.1471 | 136.7909
0.5 | 0.7141 | 0.00508 | -0.1445 | 140.5709
1 | 0.7667 | 0.00549 | -0.1417 | 139.6539
1.5 | 0.822 | 0.00589 | -0.1392 | 139.5586
2 | 0.8778 | 0.00632 | -0.1367 | 138.8924
2.5 | 0.9318 | 0.00684 | -0.1338 | 136.2281
3 | 0.9869 | 0.0073 | -0.1309 | 135.1918
3.5 | 1.0374 | 0.00778 | -0.1269 | 133.3419
4 | 1.0898 | 0.00821 | -0.1231 | 132.7406
4.5 | 1.1417 | 0.00871 | -0.1191 | 131.0792
5 | 1.195 | 0.00917 | -0.1151 | 130.3162
5.5 | 1.2471 | 0.00965 | -0.1108 | 129.2332
6 | 1.2977 | 0.01005 | -0.106 | 129.1244
6.5 | 1.3499 | 0.01076 | -0.1014 | 125.4554
7 | 1.4022 | 0.01154 | -0.0966 | 121.5078
7.5 | 1.4536 | 0.01242 | -0.0915 | 117.037
8 | 1.5034 | 0.01345 | -0.0859 | 111.777
8.5 | 1.5468 | 0.01487 | -0.0796 | 104.0215
9 | 1.5838 | 0.01674 | -0.0725 | 94.6117
9.5 | 1.6272 | 0.01844 | -0.0659 | 88.243
10 | 1.6743 | 0.02015 | -0.0594 | 83.0918
10.5 | 1.6933 | 0.02383 | -0.05 | 71.0575
11 | 1.6809 | 0.02974 | -0.0406 | 56.5198
11.5 | 1.6494 | 0.03782 | -0.0339 | 43.6118
12 | 1.6166 | 0.04734 | -0.0312 | 34.1487
12.5 | 1.5793 | 0.05893 | -0.0327 | 26.7996
13 | 1.5432 | 0.07222 | -0.0381 | 21.368
13.5 | 1.5091 | 0.08684 | -0.0462 | 17.3779
14 | 1.4771 | 0.10207 | -0.0554 | 14.4714
14.5 | 1.4486 | 0.11701 | -0.0647 | 12.3801
15 | 1.4222 | 0.13173 | -0.0741 | 10.7963
15.5 | 1.3995 | 0.14598 | -0.0837 | 9.5869

## 90. Re 5M Mach 0.50 (2)
BIGFOIL.COM POLAR EXPORT
SG6041_PSO
SG6041_PSO |  |  |  | Cl Max: | 1.526 | at alpha= | 7 | deg
JavaFoil+Calcfoil stall+Eppler ext transition |  |  |  | L/D Max: | 170.75 | at alpha= | 4.5 | deg
Re: | 5000000 |  |  | Cd Min: | 0.00492 | at alpha= | -1.5 | deg
Mach: | 0.5 |  |  | Cl=0 at alpha= | -5.3064 | deg
|  |  |  | @ Cl=0.1, Cd= | 0.005591
|  |  |  | @ Cl=0.4, Cd= | 0.0053565
|  |  |  | @ Cl=0.6, Cd= | 0.0051925
alpha (deg) | Cl | Cd | Cm | Cl/Cd
-20 | -0.786 | 0.16462 | -0.072 | -4.776
-19.5 | -0.76 | 0.15347 | -0.072 | -4.953
-19 | -0.733 | 0.14951 | -0.07 | -4.902
-18.5 | -0.706 | 0.14325 | -0.069 | -4.927
-18 | -0.679 | 0.13959 | -0.068 | -4.867
-17.5 | -0.653 | 0.13297 | -0.068 | -4.911
-17 | -0.627 | 0.12864 | -0.068 | -4.873
-16.5 | -0.601 | 0.12442 | -0.069 | -4.828
-16 | -0.575 | 0.1266 | -0.07 | -4.541
-15.5 | -0.548 | 0.11599 | -0.069 | -4.726
-15 | -0.521 | 0.11269 | -0.066 | -4.619
-14.5 | -0.494 | 0.10869 | -0.066 | -4.547
-14 | -0.468 | 0.10499 | -0.066 | -4.455
-13.5 | -0.441 | 0.10136 | -0.067 | -4.354
-13 | -0.415 | 0.09703 | -0.067 | -4.276
-12.5 | -0.388 | 0.09275 | -0.066 | -4.183
-12 | -0.361 | 0.08408 | -0.066 | -4.296
-11.5 | -0.335 | 0.07609 | -0.067 | -4.399
-11 | -0.308 | 0.06985 | -0.068 | -4.411
-10.5 | -0.282 | 0.06464 | -0.07 | -4.356
-10 | -0.255 | 0.05939 | -0.073 | -4.299
-9.5 | -0.227 | 0.06472 | -0.063 | -3.507
-9 | -0.201 | 0.05742 | -0.067 | -3.493
-8.5 | -0.174 | 0.05166 | -0.072 | -3.37
-8 | -0.148 | 0.046 | -0.08 | -3.217
-7.5 | -0.136 | 0.01521 | -0.124 | -8.945
-7 | -0.096 | 0.03343 | -0.098 | -2.877
-6.5 | -0.066 | 0.04234 | -0.066 | -1.548
-6 | -0.038 | 0.04036 | -0.064 | -0.954
-5.5 | -0.012 | 0.03359 | -0.087 | -0.347
-5 | 0.019 | 0.00574 | -0.141 | 3.378
-4.5 | 0.091 | 0.0056 | -0.141 | 16.186
-4 | 0.161 | 0.00553 | -0.142 | 29.14
-3.5 | 0.233 | 0.00537 | -0.142 | 43.434
-3 | 0.305 | 0.00539 | -0.143 | 56.589
-2.5 | 0.377 | 0.00535 | -0.143 | 70.413
-2 | 0.448 | 0.00537 | -0.144 | 83.467
-1.5 | 0.518 | 0.00492 | -0.145 | 105.287
-1 | 0.587 | 0.00516 | -0.145 | 113.769
-0.5 | 0.655 | 0.00533 | -0.146 | 122.866
0 | 0.722 | 0.00493 | -0.146 | 146.393
0.5 | 0.789 | 0.00525 | -0.147 | 150.476
1 | 0.856 | 0.00563 | -0.147 | 152.228
1.5 | 0.923 | 0.00605 | -0.148 | 152.491
2 | 0.99 | 0.00646 | -0.148 | 153.061
2.5 | 1.055 | 0.00694 | -0.148 | 152.036
3 | 1.12 | 0.00736 | -0.149 | 152.224
3.5 | 1.184 | 0.00786 | -0.149 | 150.666
4 | 1.246 | 0.00839 | -0.15 | 148.447
4.5 | 1.306 | 0.00765 | -0.15 | 170.75
5 | 1.364 | 0.01194 | -0.15 | 114.281
5.5 | 1.419 | 0.01273 | -0.151 | 111.414
6 | 1.465 | 0.01354 | -0.151 | 108.222
6.5 | 1.503 | 0.01443 | -0.151 | 104.173
7 | 1.526 | 0.01544 | -0.152 | 98.812
7.5 | 1.514 | 0.0174 | -0.152 | 87.018
8 | 1.443 | 0.01948 | -0.152 | 74.036
8.5 | 0.904 | 0.02425 | -0.15 | 37.276
9 | 0.78 | 0.07308 | -0.089 | 10.669
9.5 | 0.8 | 0.09068 | -0.077 | 8.822
10 | 0.826 | 0.0785 | -0.076 | 10.524
10.5 | 0.859 | 0.0831 | -0.088 | 10.338
11 | 0.88 | 0.08615 | -0.078 | 10.214
11.5 | 0.91 | 0.09063 | -0.086 | 10.045
12 | 0.941 | 0.09674 | -0.092 | 9.73

## 91. Re 6M Mach 0.00 (1)
BIGFOIL.COM POLAR EXPORT
SG6041_PSO
SG6041_PSO |  |  |  | Cl Max: | 1.831 | at alpha= | 17 | deg
XFOIL ncrit=9 |  |  |  | L/D Max: | 145.352 | at alpha= | 6 | deg
Re: | 6000000 |  |  | Cd Min: | 0.00456 | at alpha= | -0.5 | deg
Mach: | 0 |  |  | Cl=0 at alpha= | -5.2367 | deg
|  |  |  | @ Cl=0.1, Cd= | 0.0055461
|  |  |  | @ Cl=0.4, Cd= | 0.0046987
|  |  |  | @ Cl=0.6, Cd= | 0.0048203
alpha (deg) | Cl | Cd | Cm | Cl/Cd
-8 | -0.3026 | 0.00909 | -0.1327 | -33.2893
-7.5 | -0.2503 | 0.00805 | -0.1324 | -31.0932
-7 | -0.1964 | 0.0073 | -0.1322 | -26.9041
-6.5 | -0.1412 | 0.00671 | -0.1322 | -21.0432
-6 | -0.0861 | 0.00627 | -0.1321 | -13.7321
-5.5 | -0.0296 | 0.00595 | -0.1323 | -4.9748
-5 | 0.0266 | 0.00577 | -0.1323 | 4.6101
-4.5 | 0.0835 | 0.00565 | -0.1325 | 14.7788
-4 | 0.1391 | 0.0053 | -0.1325 | 26.2453
-3.5 | 0.1957 | 0.00509 | -0.1326 | 38.4479
-3 | 0.252 | 0.00494 | -0.1326 | 51.0121
-2 | 0.363 | 0.00474 | -0.1323 | 76.5823
-1.5 | 0.4167 | 0.00468 | -0.1319 | 89.0385
-1 | 0.4696 | 0.00471 | -0.1313 | 99.7028
-0.5 | 0.5207 | 0.00456 | -0.1306 | 114.1886
0 | 0.5708 | 0.00469 | -0.1296 | 121.7058
0.5 | 0.6201 | 0.00491 | -0.1284 | 126.2933
1 | 0.6712 | 0.00507 | -0.1276 | 132.3866
1.5 | 0.7228 | 0.0053 | -0.1268 | 136.3774
2 | 0.773 | 0.00569 | -0.1258 | 135.8524
2.5 | 0.8246 | 0.00601 | -0.125 | 137.2047
3 | 0.8746 | 0.00643 | -0.1239 | 136.0187
3.5 | 0.9263 | 0.00673 | -0.1232 | 137.6374
4 | 0.9778 | 0.00703 | -0.1224 | 139.0896
4.5 | 1.0283 | 0.00737 | -0.1215 | 139.5251
5 | 1.079 | 0.00767 | -0.1206 | 140.678
5.5 | 1.129 | 0.00797 | -0.1196 | 141.6562
6 | 1.1759 | 0.00809 | -0.1179 | 145.3523
6.5 | 1.2239 | 0.00858 | -0.1165 | 142.6457
7 | 1.2719 | 0.00904 | -0.1152 | 140.6969
7.5 | 1.3185 | 0.00955 | -0.1137 | 138.0628
8 | 1.3649 | 0.01003 | -0.1121 | 136.0818
8.5 | 1.4076 | 0.01073 | -0.1099 | 131.1836
9 | 1.4458 | 0.01161 | -0.1069 | 124.5306
9.5 | 1.479 | 0.01252 | -0.1028 | 118.131
10 | 1.5114 | 0.01349 | -0.0987 | 112.0385
10.5 | 1.5478 | 0.0142 | -0.0955 | 109
11 | 1.5826 | 0.015 | -0.0921 | 105.5067
11.5 | 1.6167 | 0.01586 | -0.0888 | 101.9357
12 | 1.6491 | 0.0168 | -0.0853 | 98.1607
12.5 | 1.679 | 0.01791 | -0.0816 | 93.7465
13 | 1.707 | 0.01915 | -0.0778 | 89.1384
13.5 | 1.7334 | 0.02051 | -0.074 | 84.5149
14 | 1.7563 | 0.02213 | -0.0699 | 79.3629
14.5 | 1.7778 | 0.0239 | -0.066 | 74.3849
15 | 1.795 | 0.02604 | -0.0619 | 68.9324
15.5 | 1.809 | 0.02852 | -0.0579 | 63.4292
16 | 1.8213 | 0.03125 | -0.0541 | 58.2816
16.5 | 1.828 | 0.03464 | -0.0505 | 52.7714
17 | 1.831 | 0.03862 | -0.0472 | 47.4107
17.5 | 1.8301 | 0.04334 | -0.0446 | 42.2266
18 | 1.8254 | 0.04892 | -0.0429 | 37.314
18.5 | 1.8125 | 0.05612 | -0.0423 | 32.2969
19 | 1.7948 | 0.06472 | -0.0432 | 27.7318
19.5 | 1.7704 | 0.07532 | -0.0461 | 23.505
20 | 1.7356 | 0.08874 | -0.0515 | 19.5583

## 92. Re 6M Mach 0.00 (2)
BIGFOIL.COM POLAR EXPORT
SG6041_PSO
SG6041_PSO |  |  |  | Cl Max: | 1.62 | at alpha= | 11 | deg
JavaFoil+Calcfoil stall+Eppler ext transition |  |  |  | L/D Max: | 163.733 | at alpha= | 8.5 | deg
Re: | 6000000 |  |  | Cd Min: | 0.00499 | at alpha= | -1 | deg
Mach: | 0 |  |  | Cl=0 at alpha= | -5.2909 | deg
|  |  |  | @ Cl=0.1, Cd= | 0.0052407
|  |  |  | @ Cl=0.4, Cd= | 0.005206
|  |  |  | @ Cl=0.6, Cd= | 0.0052948
alpha (deg) | Cl | Cd | Cm | Cl/Cd
-16.5 | -0.225 | 0.11327 | -0.06 | -1.984
-16 | -0.233 | 0.10779 | -0.06 | -2.166
-15.5 | -0.242 | 0.10236 | -0.061 | -2.366
-15 | -0.25 | 0.09816 | -0.061 | -2.552
-14.5 | -0.258 | 0.09336 | -0.061 | -2.769
-14 | -0.266 | 0.08916 | -0.06 | -2.982
-13.5 | -0.272 | 0.08494 | -0.06 | -3.207
-13 | -0.278 | 0.08116 | -0.06 | -3.423
-12.5 | -0.282 | 0.07729 | -0.059 | -3.646
-12 | -0.284 | 0.07305 | -0.06 | -3.892
-11.5 | -0.285 | 0.06871 | -0.061 | -4.145
-11 | -0.283 | 0.06445 | -0.062 | -4.389
-10.5 | -0.279 | 0.05933 | -0.066 | -4.698
-10 | -0.272 | 0.05365 | -0.071 | -5.066
-9.5 | -0.26 | 0.04978 | -0.073 | -5.228
-9 | -0.249 | 0.03988 | -0.084 | -6.254
-8.5 | -0.273 | 0.00718 | -0.118 | -37.952
-8 | -0.243 | 0.00573 | -0.119 | -42.409
-7.5 | -0.208 | 0.0059 | -0.119 | -35.222
-7 | -0.168 | 0.00578 | -0.12 | -29.06
-6.5 | -0.123 | 0.00566 | -0.12 | -21.806
-6 | -0.075 | 0.0055 | -0.121 | -13.613
-5.5 | -0.023 | 0.00547 | -0.121 | -4.193
-5 | 0.032 | 0.00533 | -0.122 | 5.994
-4.5 | 0.089 | 0.00525 | -0.122 | 16.965
-4 | 0.148 | 0.0052 | -0.123 | 28.426
-3.5 | 0.207 | 0.00517 | -0.123 | 40.157
-3 | 0.268 | 0.00518 | -0.124 | 51.651
-2.5 | 0.328 | 0.00518 | -0.124 | 63.359
-2 | 0.389 | 0.00525 | -0.125 | 74.062
-1.5 | 0.449 | 0.00501 | -0.125 | 89.6
-1 | 0.508 | 0.00499 | -0.126 | 101.864
-0.5 | 0.568 | 0.00519 | -0.126 | 109.28
0 | 0.626 | 0.00538 | -0.127 | 116.3
0.5 | 0.685 | 0.00563 | -0.127 | 121.536
1 | 0.743 | 0.00593 | -0.127 | 125.355
1.5 | 0.802 | 0.00627 | -0.128 | 127.883
2 | 0.86 | 0.00662 | -0.128 | 129.957
2.5 | 0.918 | 0.00701 | -0.129 | 130.956
3 | 0.976 | 0.00732 | -0.129 | 133.27
3.5 | 1.033 | 0.00779 | -0.13 | 132.54
4 | 1.09 | 0.00951 | -0.13 | 114.613
4.5 | 1.146 | 0.00994 | -0.13 | 115.254
5 | 1.201 | 0.01032 | -0.131 | 116.384
5.5 | 1.255 | 0.0108 | -0.131 | 116.183
6 | 1.306 | 0.01138 | -0.132 | 114.773
6.5 | 1.356 | 0.01181 | -0.132 | 114.812
7 | 1.402 | 0.00922 | -0.132 | 152.034
7.5 | 1.444 | 0.00968 | -0.132 | 149.136
8 | 1.483 | 0.01013 | -0.133 | 146.407
8.5 | 1.518 | 0.00927 | -0.133 | 163.733
9 | 1.548 | 0.00994 | -0.133 | 155.691
9.5 | 1.574 | 0.01444 | -0.133 | 109.003
10 | 1.594 | 0.01628 | -0.133 | 97.904
10.5 | 1.61 | 0.01696 | -0.133 | 94.956
11 | 1.62 | 0.01799 | -0.133 | 90.068
11.5 | 1.607 | 0.01919 | -0.133 | 83.764
12 | 1.579 | 0.02042 | -0.133 | 77.36
12.5 | 1.54 | 0.02218 | -0.133 | 69.44
13 | 1.493 | 0.02393 | -0.132 | 62.368
13.5 | 1.436 | 0.02628 | -0.131 | 54.641
14 | 1.371 | 0.02961 | -0.13 | 46.316
14.5 | 1.288 | 0.03637 | -0.127 | 35.415
15 | 1.193 | 0.04829 | -0.121 | 24.702
15.5 | 1.093 | 0.06805 | -0.113 | 16.06
16 | 1.013 | 0.08453 | -0.107 | 11.987

## 93. Re 6M Mach 0.00 (3)
BIGFOIL.COM POLAR EXPORT
SG6041_PSO
SG6041_PSO |  |  |  | Cl Max: | 1.9557 | at alpha= | 18.5 | deg
NF |  |  |  | L/D Max: | 143.762 | at alpha= | 6.5 | deg
Re: | 6000000 |  |  | Cd Min: | 0.0046319 | at alpha= | -1.5 | deg
Mach: | 0 |  |  | Cl=0 at alpha= | -5.2869 | deg
|  |  |  | @ Cl=0.1, Cd= | 0.0051774
|  |  |  | @ Cl=0.4, Cd= | 0.0046366
|  |  |  | @ Cl=0.6, Cd= | 0.0050177
alpha (deg) | Cl | Cd | Cm | Cl/Cd
-20 | -0.54401 | 0.22322 | -0.00043847 | -2.4371
-19.5 | -0.53085 | 0.21821 | -0.0036232 | -2.4327
-19 | -0.519 | 0.21257 | -0.0069221 | -2.4415
-18.5 | -0.50358 | 0.20784 | -0.010223 | -2.4229
-18 | -0.47822 | 0.20827 | -0.011134 | -2.2962
-17.5 | -0.7668 | 0.099602 | -0.058931 | -7.6986
-17 | -1.1297 | 0.036123 | -0.11341 | -31.2732
-16.5 | -1.1202 | 0.029582 | -0.11973 | -37.8686
-16 | -1.0979 | 0.024577 | -0.12717 | -44.6732
-15.5 | -1.0513 | 0.021783 | -0.1312 | -48.2618
-15 | -1.002 | 0.019464 | -0.13447 | -51.4808
-14.5 | -0.95495 | 0.017534 | -0.13636 | -54.4622
-14 | -0.91016 | 0.015956 | -0.13685 | -57.0431
-13.5 | -0.86627 | 0.014662 | -0.13636 | -59.0827
-13 | -0.82165 | 0.013569 | -0.13548 | -60.5525
-12.5 | -0.77524 | 0.012607 | -0.13462 | -61.4924
-12 | -0.72679 | 0.011736 | -0.13394 | -61.9274
-11.5 | -0.67658 | 0.01094 | -0.13346 | -61.8432
-11 | -0.62505 | 0.010214 | -0.1331 | -61.1978
-10.5 | -0.57258 | 0.0095529 | -0.13282 | -59.9378
-10 | -0.51945 | 0.0089545 | -0.13261 | -58.01
-9.5 | -0.46583 | 0.0084135 | -0.13243 | -55.3673
-9 | -0.41185 | 0.0079251 | -0.1323 | -51.9684
-8.5 | -0.35757 | 0.0074846 | -0.13222 | -47.7737
-8 | -0.30275 | 0.007089 | -0.13216 | -42.707
-7.5 | -0.24745 | 0.0067343 | -0.13212 | -36.7441
-7 | -0.19199 | 0.0064148 | -0.13216 | -29.9301
-6.5 | -0.13625 | 0.0061255 | -0.13221 | -22.2438
-6 | -0.080216 | 0.0058631 | -0.13226 | -13.6813
-5.5 | -0.023988 | 0.0056239 | -0.1323 | -4.2653
-5 | 0.032289 | 0.0054058 | -0.13234 | 5.9731
-4.5 | 0.08849 | 0.0052115 | -0.13238 | 16.98
-4 | 0.14452 | 0.0050456 | -0.13242 | 28.6418
-3.5 | 0.20029 | 0.0049067 | -0.13244 | 40.8197
-3 | 0.25585 | 0.0047899 | -0.13242 | 53.4144
-2.5 | 0.31129 | 0.004699 | -0.13233 | 66.2464
-2 | 0.36646 | 0.0046443 | -0.13213 | 78.905
-1.5 | 0.42095 | 0.0046319 | -0.13179 | 90.881
-1 | 0.47371 | 0.0046846 | -0.13122 | 101.1192
-0.5 | 0.52246 | 0.0047703 | -0.13008 | 109.522
0 | 0.57088 | 0.0049531 | -0.12868 | 115.2575
0.5 | 0.62089 | 0.005064 | -0.12761 | 122.61
1 | 0.672 | 0.0051832 | -0.12682 | 129.6486
1.5 | 0.72328 | 0.0054063 | -0.1261 | 133.7841
2 | 0.77499 | 0.0057121 | -0.12531 | 135.6742
2.5 | 0.82648 | 0.0060564 | -0.12445 | 136.4644
3 | 0.87739 | 0.0064456 | -0.12349 | 136.1215
3.5 | 0.92805 | 0.0068219 | -0.12259 | 136.039
4 | 0.97929 | 0.007165 | -0.12176 | 136.6762
4.5 | 1.0302 | 0.0074952 | -0.12092 | 137.4505
5 | 1.0804 | 0.0077918 | -0.11996 | 138.653
5.5 | 1.1291 | 0.0080274 | -0.11866 | 140.6561
6 | 1.1786 | 0.0082518 | -0.11755 | 142.8318
6.5 | 1.2297 | 0.0085538 | -0.11702 | 143.7619
7 | 1.2791 | 0.0089299 | -0.11624 | 143.2429
7.5 | 1.327 | 0.0093514 | -0.11505 | 141.9007
8 | 1.3741 | 0.009813 | -0.11366 | 140.0333
8.5 | 1.4203 | 0.010312 | -0.11218 | 137.7293
9 | 1.4654 | 0.01084 | -0.11055 | 135.1843
9.5 | 1.5092 | 0.011396 | -0.10868 | 132.4331
10 | 1.5514 | 0.01199 | -0.10646 | 129.3912
10.5 | 1.5913 | 0.012629 | -0.10384 | 126.0087
11 | 1.6289 | 0.013318 | -0.10083 | 122.3047
11.5 | 1.6642 | 0.014065 | -0.097508 | 118.3208
12 | 1.698 | 0.014886 | -0.094036 | 114.0622
12.5 | 1.7305 | 0.015796 | -0.090514 | 109.5475
13 | 1.7617 | 0.016806 | -0.086956 | 104.8251
13.5 | 1.7913 | 0.017926 | -0.083322 | 99.9262
14 | 1.8189 | 0.019176 | -0.079587 | 94.8522
14.5 | 1.8443 | 0.020583 | -0.075774 | 89.6033
15 | 1.8674 | 0.022175 | -0.071941 | 84.212
15.5 | 1.8882 | 0.023978 | -0.068142 | 78.7474
16 | 1.9067 | 0.026017 | -0.064412 | 73.2868
16.5 | 1.9228 | 0.028326 | -0.060765 | 67.8827
17 | 1.9362 | 0.030958 | -0.057196 | 62.5432
17.5 | 1.9465 | 0.034003 | -0.053756 | 57.2435
18 | 1.9531 | 0.03759 | -0.050637 | 51.9583
18.5 | 1.9557 | 0.041869 | -0.048088 | 46.7095
19 | 1.9537 | 0.046977 | -0.046212 | 41.5881
19.5 | 1.9468 | 0.053081 | -0.045136 | 36.6754
20 | 1.9343 | 0.060467 | -0.045306 | 31.9898

## 94. Re 6M Mach 0.10 (1)
BIGFOIL.COM POLAR EXPORT
SG6041_PSO
SG6041_PSO |  |  |  | Cl Max: | 1.8206 | at alpha= | 16.5 | deg
XFOIL ncrit=9 |  |  |  | L/D Max: | 144.982 | at alpha= | 6 | deg
Re: | 6000000 |  |  | Cd Min: | 0.00457 | at alpha= | -0.5 | deg
Mach: | 0.1 |  |  | Cl=0 at alpha= | -5.2314 | deg
|  |  |  | @ Cl=0.1, Cd= | 0.00555
|  |  |  | @ Cl=0.4, Cd= | 0.004701
|  |  |  | @ Cl=0.6, Cd= | 0.0048116
alpha (deg) | Cl | Cd | Cm | Cl/Cd
-20 | -0.5257 | 0.2282 | -0.0087 | -2.3037
-19.5 | -0.5117 | 0.22252 | -0.0114 | -2.2996
-19 | -0.4984 | 0.21689 | -0.0137 | -2.2979
-18.5 | -0.4858 | 0.21131 | -0.0157 | -2.299
-18 | -0.474 | 0.20565 | -0.0175 | -2.3049
-17.5 | -0.4624 | 0.19989 | -0.0192 | -2.3133
-17 | -0.4422 | 0.19281 | -0.0239 | -2.2934
-16.5 | -0.4227 | 0.1855 | -0.0285 | -2.2787
-16 | -0.4026 | 0.17837 | -0.0331 | -2.2571
-15.5 | -0.3832 | 0.17099 | -0.0377 | -2.2411
-15 | -0.3649 | 0.16345 | -0.0421 | -2.2325
-14.5 | -0.3463 | 0.15612 | -0.0465 | -2.2182
-14 | -0.3354 | 0.14626 | -0.0512 | -2.2932
-13.5 | -0.3154 | 0.13985 | -0.0555 | -2.2553
-13 | -0.2939 | 0.13389 | -0.0598 | -2.1951
-12.5 | -0.2793 | 0.12729 | -0.0628 | -2.1942
-12 | -0.2611 | 0.12037 | -0.0664 | -2.1691
-11.5 | -0.2442 | 0.11323 | -0.0705 | -2.1567
-11 | -0.2258 | 0.10581 | -0.0754 | -2.134
-10.5 | -0.2047 | 0.09842 | -0.081 | -2.0799
-9.5 | -0.1632 | 0.08333 | -0.0932 | -1.9585
-9 | -0.1284 | 0.07391 | -0.1051 | -1.7372
-8.5 | -0.0791 | 0.06246 | -0.1239 | -1.2664
-7.5 | -0.2514 | 0.00855 | -0.1337 | -29.4035
-7 | -0.1979 | 0.00756 | -0.1333 | -26.1772
-6.5 | -0.1426 | 0.00687 | -0.1332 | -20.7569
-6 | -0.0872 | 0.00636 | -0.133 | -13.7107
-5.5 | -0.0304 | 0.00599 | -0.1331 | -5.0751
-5 | 0.0262 | 0.00579 | -0.1331 | 4.525
-4.5 | 0.0835 | 0.00565 | -0.1333 | 14.7788
-4 | 0.1396 | 0.00531 | -0.1332 | 26.29
-3.5 | 0.1965 | 0.0051 | -0.1333 | 38.5294
-3 | 0.2531 | 0.00495 | -0.1333 | 51.1313
-2.5 | 0.3093 | 0.00486 | -0.1332 | 63.642
-2 | 0.3649 | 0.00474 | -0.133 | 76.9831
-1.5 | 0.4189 | 0.00468 | -0.1325 | 89.5085
-1 | 0.4721 | 0.00472 | -0.1319 | 100.0212
-0.5 | 0.5234 | 0.00457 | -0.1312 | 114.5295
0 | 0.5737 | 0.0047 | -0.1301 | 122.0638
0.5 | 0.6232 | 0.00491 | -0.129 | 126.9246
1 | 0.6744 | 0.00509 | -0.1281 | 132.4951
1.5 | 0.7262 | 0.00532 | -0.1273 | 136.5038
2 | 0.7767 | 0.00571 | -0.1262 | 136.0245
2.5 | 0.8285 | 0.00603 | -0.1254 | 137.3964
3 | 0.8788 | 0.00646 | -0.1243 | 136.0372
3.5 | 0.9307 | 0.00676 | -0.1235 | 137.6775
4 | 0.9825 | 0.00705 | -0.1227 | 139.3617
4.5 | 1.0333 | 0.0074 | -0.1217 | 139.6351
5 | 1.0843 | 0.00771 | -0.1207 | 140.6355
5.5 | 1.1345 | 0.00802 | -0.1197 | 141.4589
6 | 1.1816 | 0.00815 | -0.1179 | 144.9816
6.5 | 1.2299 | 0.00863 | -0.1165 | 142.5145
7 | 1.2781 | 0.00909 | -0.1151 | 140.6051
7.5 | 1.3247 | 0.00962 | -0.1134 | 137.7027
8 | 1.3714 | 0.01011 | -0.1117 | 135.6479
8.5 | 1.414 | 0.01082 | -0.1093 | 130.6839
9 | 1.4501 | 0.01172 | -0.1057 | 123.7287
9.5 | 1.4791 | 0.01292 | -0.1007 | 114.4814
10 | 1.516 | 0.01364 | -0.0973 | 111.1437
10.5 | 1.5529 | 0.01437 | -0.094 | 108.0654
11 | 1.5879 | 0.01521 | -0.0905 | 104.3984
11.5 | 1.6215 | 0.01612 | -0.087 | 100.5893
12 | 1.654 | 0.01712 | -0.0834 | 96.6121
12.5 | 1.6837 | 0.0183 | -0.0796 | 92.0055
13 | 1.7113 | 0.01963 | -0.0756 | 87.1778
13.5 | 1.737 | 0.0211 | -0.0716 | 82.3223
14 | 1.7588 | 0.02288 | -0.0673 | 76.8706
14.5 | 1.7789 | 0.02483 | -0.0632 | 71.6432
15 | 1.795 | 0.02716 | -0.0591 | 66.0898
15.5 | 1.8067 | 0.02995 | -0.0549 | 60.3239
16 | 1.8168 | 0.03302 | -0.0511 | 55.0212
16.5 | 1.8206 | 0.03689 | -0.0475 | 49.3521
17 | 1.8201 | 0.04149 | -0.0445 | 43.8684
17.5 | 1.8156 | 0.04698 | -0.0424 | 38.6462
18 | 1.8066 | 0.05354 | -0.0413 | 33.743
18.5 | 1.7877 | 0.06214 | -0.0418 | 28.7689
19 | 1.7628 | 0.07262 | -0.0444 | 24.2743
19.5 | 1.7297 | 0.08561 | -0.0494 | 20.2044
20 | 1.6847 | 0.10203 | -0.0575 | 16.5118

## 95. Re 6M Mach 0.10 (2)
BIGFOIL.COM POLAR EXPORT
SG6041_PSO
SG6041_PSO |  |  |  | Cl Max: | 1.616 | at alpha= | 11 | deg
JavaFoil+Calcfoil stall+Eppler ext transition |  |  |  | L/D Max: | 162.477 | at alpha= | 8.5 | deg
Re: | 6000000 |  |  | Cd Min: | 0.00504 | at alpha= | -1.5 | deg
Mach: | 0.1 |  |  | Cl=0 at alpha= | -5.2909 | deg
|  |  |  | @ Cl=0.1, Cd= | 0.0052307
|  |  |  | @ Cl=0.4, Cd= | 0.005244
|  |  |  | @ Cl=0.6, Cd= | 0.0052766
alpha (deg) | Cl | Cd | Cm | Cl/Cd
-16.5 | -0.188 | 0.11367 | -0.06 | -1.658
-16 | -0.199 | 0.1084 | -0.06 | -1.831
-15.5 | -0.209 | 0.10296 | -0.061 | -2.028
-15 | -0.219 | 0.09837 | -0.061 | -2.224
-14.5 | -0.229 | 0.09366 | -0.061 | -2.442
-14 | -0.238 | 0.0893 | -0.061 | -2.667
-13.5 | -0.247 | 0.08485 | -0.061 | -2.91
-13 | -0.255 | 0.08122 | -0.06 | -3.134
-12.5 | -0.261 | 0.07739 | -0.06 | -3.373
-12 | -0.266 | 0.07358 | -0.059 | -3.611
-11.5 | -0.269 | 0.06941 | -0.06 | -3.87
-11 | -0.269 | 0.0652 | -0.061 | -4.127
-10.5 | -0.267 | 0.0603 | -0.065 | -4.429
-10 | -0.262 | 0.0551 | -0.069 | -4.755
-9.5 | -0.254 | 0.04966 | -0.074 | -5.106
-9 | -0.241 | 0.0439 | -0.079 | -5.497
-8.5 | -0.268 | 0.00736 | -0.119 | -36.366
-8 | -0.24 | 0.00574 | -0.12 | -41.867
-7.5 | -0.206 | 0.00599 | -0.12 | -34.451
-7 | -0.167 | 0.00582 | -0.121 | -28.732
-6.5 | -0.123 | 0.00564 | -0.121 | -21.865
-6 | -0.075 | 0.00556 | -0.122 | -13.478
-5.5 | -0.023 | 0.00545 | -0.122 | -4.215
-5 | 0.032 | 0.00531 | -0.123 | 6.036
-4.5 | 0.089 | 0.00524 | -0.123 | 17.047
-4 | 0.148 | 0.00519 | -0.124 | 28.574
-3.5 | 0.208 | 0.0052 | -0.124 | 40.109
-3 | 0.269 | 0.00521 | -0.124 | 51.676
-2.5 | 0.33 | 0.00521 | -0.125 | 63.31
-2 | 0.391 | 0.00528 | -0.125 | 74.004
-1.5 | 0.451 | 0.00504 | -0.126 | 89.599
-1 | 0.511 | 0.00504 | -0.126 | 101.48
-0.5 | 0.57 | 0.00518 | -0.127 | 110.05
0 | 0.629 | 0.00537 | -0.127 | 117.07
0.5 | 0.688 | 0.00565 | -0.128 | 121.764
1 | 0.747 | 0.00595 | -0.128 | 125.571
1.5 | 0.806 | 0.00632 | -0.129 | 127.57
2 | 0.864 | 0.00664 | -0.129 | 130.215
2.5 | 0.922 | 0.00702 | -0.129 | 131.376
3 | 0.98 | 0.00737 | -0.13 | 133.025
3.5 | 1.038 | 0.00783 | -0.13 | 132.605
4 | 1.095 | 0.00959 | -0.131 | 114.18
4.5 | 1.151 | 0.00999 | -0.131 | 115.245
5 | 1.206 | 0.01041 | -0.131 | 115.886
5.5 | 1.261 | 0.01088 | -0.132 | 115.873
6 | 1.312 | 0.01147 | -0.132 | 114.437
6.5 | 1.36 | 0.00889 | -0.132 | 153
7 | 1.407 | 0.00929 | -0.133 | 151.536
7.5 | 1.449 | 0.00976 | -0.133 | 148.504
8 | 1.487 | 0.01022 | -0.133 | 145.51
8.5 | 1.521 | 0.00936 | -0.133 | 162.477
9 | 1.551 | 0.01393 | -0.134 | 111.349
9.5 | 1.576 | 0.01463 | -0.134 | 107.717
10 | 1.594 | 0.01653 | -0.134 | 96.435
10.5 | 1.608 | 0.01723 | -0.134 | 93.326
11 | 1.616 | 0.01832 | -0.134 | 88.189
11.5 | 1.598 | 0.01956 | -0.134 | 81.715
12 | 1.565 | 0.02092 | -0.134 | 74.805
12.5 | 1.519 | 0.02288 | -0.133 | 66.383
13 | 1.464 | 0.0248 | -0.133 | 59.043
13.5 | 1.4 | 0.02756 | -0.131 | 50.788
14 | 1.325 | 0.03156 | -0.13 | 42.004
14.5 | 1.227 | 0.04094 | -0.125 | 29.981
15 | 1.113 | 0.06045 | -0.116 | 18.414
15.5 | 1.022 | 0.07834 | -0.109 | 13.039
16 | 0.943 | 0.09358 | -0.103 | 10.081

## 96. Re 6M Mach 0.25 (1)
BIGFOIL.COM POLAR EXPORT
SG6041_PSO
SG6041_PSO |  |  |  | Cl Max: | 1.7847 | at alpha= | 15 | deg
XFOIL ncrit=9 |  |  |  | L/D Max: | 143.943 | at alpha= | 6 | deg
Re: | 6000000 |  |  | Cd Min: | 0.00461 | at alpha= | -0.5 | deg
Mach: | 0.25 |  |  | Cl=0 at alpha= | -5.2073 | deg
|  |  |  | @ Cl=0.1, Cd= | 0.0056457
|  |  |  | @ Cl=0.4, Cd= | 0.0047535
|  |  |  | @ Cl=0.6, Cd= | 0.0048092
alpha (deg) | Cl | Cd | Cm | Cl/Cd
-20 | -0.5311 | 0.23148 | -0.009 | -2.2944
-19.5 | -0.5165 | 0.22565 | -0.0117 | -2.2889
-19 | -0.5026 | 0.21993 | -0.014 | -2.2853
-18.5 | -0.4896 | 0.21426 | -0.016 | -2.2851
-18 | -0.477 | 0.2085 | -0.0179 | -2.2878
-17.5 | -0.4605 | 0.20203 | -0.0211 | -2.2794
-17 | -0.4391 | 0.19479 | -0.026 | -2.2542
-16.5 | -0.4182 | 0.18735 | -0.0308 | -2.2322
-16 | -0.3971 | 0.18015 | -0.0356 | -2.2043
-15.5 | -0.3763 | 0.17266 | -0.0404 | -2.1794
-15 | -0.3565 | 0.16503 | -0.045 | -2.1602
-14.5 | -0.3369 | 0.15772 | -0.0495 | -2.1361
-14 | -0.3174 | 0.15017 | -0.054 | -2.1136
-13.5 | -0.2992 | 0.14241 | -0.0585 | -2.101
-13 | -0.1415 | 0.11798 | -0.0798 | -1.1994
-12 | -0.2477 | 0.12173 | -0.0695 | -2.0348
-11.5 | -0.2294 | 0.11455 | -0.0739 | -2.0026
-11 | -0.2091 | 0.10706 | -0.079 | -1.9531
-10.5 | -0.1911 | 0.10013 | -0.0833 | -1.9085
-10 | -0.1684 | 0.09249 | -0.0895 | -1.8207
-9.5 | -0.1432 | 0.08491 | -0.0965 | -1.6865
-9 | -0.1088 | 0.07601 | -0.1075 | -1.4314
-8.5 | -0.0605 | 0.06564 | -0.1242 | -0.92169
-8 | -0.0495 | 0.05839 | -0.1296 | -0.84775
-7.5 | -0.0646 | 0.0522 | -0.13 | -1.2375
-7 | -0.0717 | 0.04189 | -0.1395 | -1.7116
-6.5 | -0.1422 | 0.01003 | -0.1397 | -14.1775
-6 | -0.0915 | 0.00745 | -0.1384 | -12.2819
-5.5 | -0.0339 | 0.00652 | -0.138 | -5.1994
-5 | 0.024 | 0.00599 | -0.1376 | 4.0067
-4.5 | 0.0836 | 0.00571 | -0.1375 | 14.641
-4 | 0.1423 | 0.00548 | -0.1374 | 25.9672
-3.5 | 0.201 | 0.00517 | -0.1372 | 38.8781
-3 | 0.2597 | 0.005 | -0.1371 | 51.94
-2.5 | 0.3177 | 0.00489 | -0.1369 | 64.9693
-2 | 0.3754 | 0.00478 | -0.1367 | 78.5356
-1.5 | 0.431 | 0.00472 | -0.1361 | 91.3136
-1 | 0.4858 | 0.00474 | -0.1354 | 102.4895
-0.5 | 0.5385 | 0.00461 | -0.1346 | 116.8113
0 | 0.5895 | 0.00477 | -0.1333 | 123.5849
0.5 | 0.6404 | 0.00496 | -0.132 | 129.1129
1 | 0.6924 | 0.00517 | -0.1309 | 133.9265
1.5 | 0.7456 | 0.0054 | -0.13 | 138.0741
2 | 0.7972 | 0.00581 | -0.1287 | 137.2117
2.5 | 0.85 | 0.00617 | -0.1276 | 137.7634
4 | 1.0079 | 0.00725 | -0.1241 | 139.0207
4.5 | 1.0606 | 0.00757 | -0.1229 | 140.1057
5 | 1.1124 | 0.00794 | -0.1215 | 140.1008
5.5 | 1.1636 | 0.0083 | -0.1199 | 140.1928
6 | 1.212 | 0.00842 | -0.1177 | 143.943
6.5 | 1.2614 | 0.00893 | -0.1158 | 141.2542
7 | 1.3104 | 0.00943 | -0.1137 | 138.9608
7.5 | 1.3568 | 0.01002 | -0.1111 | 135.4092
8 | 1.4004 | 0.01054 | -0.1079 | 132.8653
8.5 | 1.4384 | 0.01133 | -0.1037 | 126.955
9 | 1.4706 | 0.01251 | -0.0985 | 117.554
9.5 | 1.5041 | 0.01367 | -0.0937 | 110.0293
10 | 1.5436 | 0.01449 | -0.09 | 106.5286
10.5 | 1.581 | 0.01541 | -0.086 | 102.5957
11 | 1.616 | 0.0165 | -0.0818 | 97.9394
11.5 | 1.6492 | 0.01772 | -0.0775 | 93.07
12 | 1.6803 | 0.01909 | -0.073 | 88.0199
12.5 | 1.7079 | 0.02074 | -0.0683 | 82.3481
13 | 1.7322 | 0.02268 | -0.0635 | 76.3757
13.5 | 1.753 | 0.02491 | -0.0586 | 70.3733
14 | 1.7681 | 0.02768 | -0.0537 | 63.8764
14.5 | 1.7799 | 0.03088 | -0.049 | 57.6392
15 | 1.7847 | 0.03488 | -0.0446 | 51.1669
15.5 | 1.7834 | 0.0398 | -0.0408 | 44.809
16 | 1.7775 | 0.04572 | -0.0381 | 38.878
16.5 | 1.7619 | 0.05339 | -0.0369 | 33.0006
17 | 1.7394 | 0.06293 | -0.0379 | 27.6402
17.5 | 1.7078 | 0.075 | -0.0416 | 22.7707
18 | 1.6671 | 0.08997 | -0.0485 | 18.5295
18.5 | 1.6097 | 0.10938 | -0.0595 | 14.7166
19 | 1.5448 | 0.1314 | -0.0731 | 11.7565
19.5 | 1.474 | 0.15534 | -0.0887 | 9.4889
20 | 1.4085 | 0.17907 | -0.1051 | 7.8656

## 97. Re 6M Mach 0.25 (2)
BIGFOIL.COM POLAR EXPORT
SG6041_PSO
SG6041_PSO |  |  |  | Cl Max: | 1.582 | at alpha= | 10 | deg
JavaFoil+Calcfoil stall+Eppler ext transition |  |  |  | L/D Max: | 162.776 | at alpha= | 8 | deg
Re: | 6000000 |  |  | Cd Min: | 0.00508 | at alpha= | -1.5 | deg
Mach: | 0.25 |  |  | Cl=0 at alpha= | -5.2909 | deg
|  |  |  | @ Cl=0.1, Cd= | 0.0053197
|  |  |  | @ Cl=0.4, Cd= | 0.0053186
|  |  |  | @ Cl=0.6, Cd= | 0.005329
alpha (deg) | Cl | Cd | Cm | Cl/Cd
-13 | -0.044 | 0.08129 | -0.064 | -0.546
-12.5 | -0.042 | 0.07703 | -0.064 | -0.54
-12 | -0.062 | 0.07295 | -0.064 | -0.85
-11.5 | -0.113 | 0.0696 | -0.063 | -1.625
-11 | -0.143 | 0.06631 | -0.063 | -2.151
-10.5 | -0.165 | 0.06236 | -0.064 | -2.643
-10 | -0.181 | 0.0587 | -0.064 | -3.075
-9.5 | -0.19 | 0.05496 | -0.066 | -3.456
-9 | -0.192 | 0.05171 | -0.066 | -3.72
-8.5 | -0.188 | 0.04756 | -0.07 | -3.956
-8 | -0.207 | 0.00938 | -0.117 | -22.071
-7.5 | -0.192 | 0.00574 | -0.123 | -33.489
-7 | -0.16 | 0.00591 | -0.124 | -27.1
-6.5 | -0.12 | 0.00576 | -0.124 | -20.913
-6 | -0.074 | 0.00559 | -0.125 | -13.311
-5.5 | -0.023 | 0.00548 | -0.125 | -4.209
-5 | 0.032 | 0.00543 | -0.126 | 5.976
-4.5 | 0.091 | 0.00533 | -0.126 | 17.064
-4 | 0.152 | 0.00526 | -0.127 | 28.814
-3.5 | 0.213 | 0.00522 | -0.127 | 40.923
-3 | 0.276 | 0.00523 | -0.128 | 52.799
-2.5 | 0.339 | 0.00523 | -0.128 | 64.763
-2 | 0.401 | 0.00532 | -0.129 | 75.498
-1.5 | 0.464 | 0.00508 | -0.129 | 91.223
-1 | 0.525 | 0.00508 | -0.13 | 103.274
-0.5 | 0.586 | 0.00528 | -0.13 | 110.915
0 | 0.646 | 0.00549 | -0.131 | 117.781
0.5 | 0.707 | 0.00578 | -0.131 | 122.253
1 | 0.767 | 0.00606 | -0.132 | 126.703
1.5 | 0.828 | 0.00645 | -0.132 | 128.403
2 | 0.888 | 0.00679 | -0.133 | 130.765
2.5 | 0.947 | 0.00724 | -0.133 | 130.785
3 | 1.006 | 0.00758 | -0.133 | 132.774
3.5 | 1.065 | 0.00808 | -0.134 | 131.794
4 | 1.123 | 0.00848 | -0.134 | 132.411
4.5 | 1.181 | 0.01042 | -0.135 | 113.386
5 | 1.238 | 0.01086 | -0.135 | 113.956
5.5 | 1.291 | 0.00845 | -0.135 | 152.676
6 | 1.342 | 0.00883 | -0.136 | 152.061
6.5 | 1.391 | 0.00922 | -0.136 | 150.88
7 | 1.437 | 0.00968 | -0.136 | 148.488
7.5 | 1.476 | 0.01021 | -0.137 | 144.656
8 | 1.511 | 0.00928 | -0.137 | 162.776
8.5 | 1.539 | 0.01409 | -0.137 | 109.294
9 | 1.562 | 0.01489 | -0.137 | 104.877
9.5 | 1.575 | 0.01692 | -0.137 | 93.097
10 | 1.582 | 0.01804 | -0.137 | 87.68
10.5 | 1.579 | 0.01905 | -0.137 | 82.878
11 | 1.565 | 0.02064 | -0.137 | 75.843
11.5 | 1.512 | 0.02264 | -0.136 | 66.806
12 | 1.433 | 0.02509 | -0.135 | 57.127
12.5 | 1.332 | 0.02895 | -0.134 | 46.01
13 | 1.197 | 0.03745 | -0.129 | 31.958
13.5 | 1.017 | 0.06392 | -0.114 | 15.904
14 | 0.877 | 0.08376 | -0.103 | 10.475
14.5 | 0.75 | 0.09822 | -0.096 | 7.638
15 | 0.624 | 0.11162 | -0.09 | 5.592

## 98. Re 6M Mach 0.50 (1)
BIGFOIL.COM POLAR EXPORT
SG6041_PSO
SG6041_PSO |  |  |  | Cl Max: | 1.6876 | at alpha= | 10 | deg
XFOIL ncrit=9 |  |  |  | L/D Max: | 140.319 | at alpha= | 2 | deg
Re: | 6000000 |  |  | Cd Min: | 0.00506 | at alpha= | 0 | deg
Mach: | 0.5 |  |  | Cl=0 at alpha= | -99 | deg
|  |  |  | @ Cl=0.1, Cd= | 0.00506
|  |  |  | @ Cl=0.4, Cd= | 0.00506
|  |  |  | @ Cl=0.6, Cd= | 0.00506
alpha (deg) | Cl | Cd | Cm | Cl/Cd
0 | 0.657 | 0.00506 | -0.1464 | 129.8419
0.5 | 0.7128 | 0.00521 | -0.1443 | 136.8138
1 | 0.7658 | 0.00557 | -0.1416 | 137.4865
1.5 | 0.8231 | 0.00588 | -0.1395 | 139.983
2 | 0.8798 | 0.00627 | -0.1372 | 140.319
2.5 | 0.9349 | 0.00675 | -0.1344 | 138.5037
3 | 0.9911 | 0.00717 | -0.1317 | 138.2287
3.5 | 1.0449 | 0.00762 | -0.1284 | 137.126
4 | 1.0967 | 0.00803 | -0.1244 | 136.5753
4.5 | 1.1501 | 0.00847 | -0.1206 | 135.7851
5 | 1.2029 | 0.00895 | -0.1165 | 134.4022
5.5 | 1.2559 | 0.00947 | -0.1123 | 132.6188
6 | 1.3052 | 0.00977 | -0.1072 | 133.5926
6.5 | 1.3583 | 0.01044 | -0.1027 | 130.1054
7 | 1.4105 | 0.01121 | -0.0978 | 125.8252
7.5 | 1.4622 | 0.01206 | -0.0926 | 121.2438
8.5 | 1.5535 | 0.01455 | -0.0803 | 106.7698
9 | 1.5892 | 0.01648 | -0.0729 | 96.432
9.5 | 1.6394 | 0.01782 | -0.0669 | 91.9978
10 | 1.6876 | 0.01945 | -0.0603 | 86.7661

## 99. Re 6M Mach 0.50 (2)
BIGFOIL.COM POLAR EXPORT
SG6041_PSO
SG6041_PSO |  |  |  | Cl Max: | 1.526 | at alpha= | 7 | deg
JavaFoil+Calcfoil stall+Eppler ext transition |  |  |  | L/D Max: | 174.94 | at alpha= | 4.5 | deg
Re: | 6000000 |  |  | Cd Min: | 0.00533 | at alpha= | -2.5 | deg
Mach: | 0.5 |  |  | Cl=0 at alpha= | -5.2879 | deg
|  |  |  | @ Cl=0.1, Cd= | 0.0055259
|  |  |  | @ Cl=0.4, Cd= | 0.0053656
|  |  |  | @ Cl=0.6, Cd= | 0.0054359
alpha (deg) | Cl | Cd | Cm | Cl/Cd
-20 | -0.786 | 0.16305 | -0.072 | -4.822
-19.5 | -0.76 | 0.15242 | -0.072 | -4.989
-19 | -0.733 | 0.14695 | -0.071 | -4.991
-18.5 | -0.706 | 0.14199 | -0.07 | -4.975
-18 | -0.68 | 0.13626 | -0.069 | -4.987
-17.5 | -0.653 | 0.13032 | -0.068 | -5.012
-17 | -0.627 | 0.12614 | -0.069 | -4.971
-16.5 | -0.601 | 0.12193 | -0.069 | -4.928
-16 | -0.575 | 0.12382 | -0.07 | -4.643
-15.5 | -0.548 | 0.11494 | -0.07 | -4.772
-15 | -0.521 | 0.11058 | -0.068 | -4.713
-14.5 | -0.494 | 0.10289 | -0.067 | -4.805
-14 | -0.468 | 0.09592 | -0.067 | -4.879
-13.5 | -0.442 | 0.08926 | -0.068 | -4.947
-13 | -0.416 | 0.08212 | -0.07 | -5.062
-12.5 | -0.388 | 0.09203 | -0.066 | -4.216
-12 | -0.361 | 0.08369 | -0.066 | -4.318
-11.5 | -0.335 | 0.07453 | -0.068 | -4.493
-11 | -0.308 | 0.06907 | -0.07 | -4.467
-10.5 | -0.282 | 0.06335 | -0.072 | -4.455
-10 | -0.256 | 0.05771 | -0.077 | -4.439
-9.5 | -0.227 | 0.06312 | -0.063 | -3.597
-9 | -0.201 | 0.05633 | -0.068 | -3.562
-8.5 | -0.174 | 0.05092 | -0.073 | -3.423
-8 | -0.149 | 0.04458 | -0.083 | -3.332
-7.5 | -0.143 | 0.00893 | -0.133 | -16.024
-7 | -0.111 | 0.00888 | -0.133 | -12.441
-6.5 | -0.066 | 0.04173 | -0.069 | -1.573
-6 | -0.039 | 0.03979 | -0.066 | -0.968
-5.5 | -0.014 | 0.00578 | -0.14 | -2.461
-5 | 0.019 | 0.00562 | -0.141 | 3.452
-4.5 | 0.091 | 0.00554 | -0.141 | 16.362
-4 | 0.161 | 0.00543 | -0.142 | 29.653
-3.5 | 0.233 | 0.00535 | -0.142 | 43.563
-3 | 0.305 | 0.00537 | -0.143 | 56.807
-2.5 | 0.377 | 0.00533 | -0.144 | 70.703
-2 | 0.448 | 0.00544 | -0.144 | 82.322
-1.5 | 0.518 | 0.00541 | -0.145 | 95.84
-1 | 0.587 | 0.00539 | -0.145 | 108.875
-0.5 | 0.655 | 0.00563 | -0.146 | 116.295
0 | 0.722 | 0.00589 | -0.146 | 122.625
0.5 | 0.789 | 0.0054 | -0.147 | 146.302
1 | 0.856 | 0.00571 | -0.147 | 149.9
1.5 | 0.923 | 0.00606 | -0.148 | 152.259
2 | 0.99 | 0.00646 | -0.148 | 153.304
2.5 | 1.055 | 0.00685 | -0.148 | 153.952
3 | 1.12 | 0.00726 | -0.149 | 154.182
3.5 | 1.184 | 0.00771 | -0.149 | 153.485
4 | 1.246 | 0.00821 | -0.15 | 151.713
4.5 | 1.306 | 0.00747 | -0.15 | 174.94
5 | 1.364 | 0.00799 | -0.15 | 170.705
5.5 | 1.419 | 0.0124 | -0.151 | 114.496
6 | 1.466 | 0.01317 | -0.151 | 111.25
6.5 | 1.504 | 0.01403 | -0.151 | 107.19
7 | 1.526 | 0.01499 | -0.152 | 101.853
7.5 | 1.515 | 0.01683 | -0.152 | 89.972
8 | 1.444 | 0.01886 | -0.152 | 76.567
8.5 | 0.906 | 0.02333 | -0.15 | 38.836
9 | 0.781 | 0.07163 | -0.09 | 10.902
9.5 | 0.8 | 0.09013 | -0.077 | 8.878
10 | 0.829 | 0.07686 | -0.082 | 10.785
10.5 | 0.861 | 0.08128 | -0.09 | 10.589
11 | 0.88 | 0.08354 | -0.079 | 10.535
11.5 | 0.913 | 0.08757 | -0.09 | 10.43
12 | 0.943 | 0.09419 | -0.094 | 10.013

## 100. Re 7M Mach 0.00 (1)
BIGFOIL.COM POLAR EXPORT
SG6041_PSO
SG6041_PSO |  |  |  | Cl Max: | 1.8432 | at alpha= | 17 | deg
XFOIL ncrit=9 |  |  |  | L/D Max: | 145.945 | at alpha= | 6.5 | deg
Re: | 7000000 |  |  | Cd Min: | 0.0047 | at alpha= | -1.5 | deg
Mach: | 0 |  |  | Cl=0 at alpha= | -5.2341 | deg
|  |  |  | @ Cl=0.1, Cd= | 0.0053553
|  |  |  | @ Cl=0.4, Cd= | 0.0047057
|  |  |  | @ Cl=0.6, Cd= | 0.0049801
alpha (deg) | Cl | Cd | Cm | Cl/Cd
-13.5 | -0.3145 | 0.13851 | -0.0565 | -2.2706
-13 | -0.2933 | 0.13275 | -0.0606 | -2.2094
-12.5 | -0.2801 | 0.12628 | -0.0632 | -2.2181
-12 | -0.2613 | 0.11977 | -0.0666 | -2.1817
-11.5 | -0.2443 | 0.11262 | -0.0708 | -2.1692
-10.5 | -0.2075 | 0.09815 | -0.0805 | -2.1141
-8.5 | -0.3571 | 0.00952 | -0.1328 | -37.5105
-8 | -0.3049 | 0.00851 | -0.1325 | -35.8284
-7.5 | -0.2515 | 0.00771 | -0.1323 | -32.62
-7 | -0.1968 | 0.00703 | -0.1322 | -27.9943
-6.5 | -0.142 | 0.00649 | -0.1321 | -21.8798
-6 | -0.0863 | 0.00599 | -0.1321 | -14.4073
-5.5 | -0.0301 | 0.00572 | -0.1322 | -5.2622
-5 | 0.0265 | 0.00555 | -0.1323 | 4.7748
-4.5 | 0.0829 | 0.00544 | -0.1324 | 15.239
-4 | 0.1394 | 0.00516 | -0.1325 | 27.0155
-3.5 | 0.1957 | 0.00495 | -0.1326 | 39.5354
-3 | 0.2517 | 0.00483 | -0.1325 | 52.1118
-2.5 | 0.3072 | 0.00476 | -0.1324 | 64.5378
-2 | 0.3618 | 0.00472 | -0.1321 | 76.6525
-1.5 | 0.4154 | 0.0047 | -0.1316 | 88.383
-1 | 0.4675 | 0.0048 | -0.1309 | 97.3958
-0.5 | 0.5183 | 0.00475 | -0.1301 | 109.1158
0 | 0.5694 | 0.00485 | -0.1293 | 117.4021
0.5 | 0.6188 | 0.00506 | -0.1282 | 122.2925
1 | 0.6709 | 0.00514 | -0.1276 | 130.5253
1.5 | 0.7227 | 0.00534 | -0.1269 | 135.3371
2 | 0.7735 | 0.00567 | -0.1259 | 136.4198
2.5 | 0.8253 | 0.00599 | -0.1252 | 137.7796
3 | 0.8763 | 0.00635 | -0.1243 | 138
3.5 | 0.9283 | 0.00663 | -0.1236 | 140.0151
4 | 0.9799 | 0.00693 | -0.1228 | 141.3997
4.5 | 1.0313 | 0.00723 | -0.1221 | 142.6418
5 | 1.0817 | 0.00756 | -0.1211 | 143.082
5.5 | 1.1322 | 0.00787 | -0.1202 | 143.8628
6 | 1.1814 | 0.00819 | -0.1191 | 144.2491
6.5 | 1.2274 | 0.00841 | -0.1173 | 145.9453
7 | 1.2754 | 0.00887 | -0.1159 | 143.788
7.5 | 1.3223 | 0.00938 | -0.1144 | 140.9701
8 | 1.3688 | 0.00987 | -0.1129 | 138.6829
8.5 | 1.4119 | 0.01056 | -0.1108 | 133.7027
9 | 1.4512 | 0.01145 | -0.1079 | 126.7424
9.5 | 1.4828 | 0.01253 | -0.1035 | 118.34
10 | 1.5196 | 0.01316 | -0.1002 | 115.4711
10.5 | 1.5559 | 0.01384 | -0.0969 | 112.4205
11 | 1.5911 | 0.01461 | -0.0936 | 108.9049
11.5 | 1.6252 | 0.01544 | -0.0902 | 105.2591
12 | 1.6577 | 0.01636 | -0.0867 | 101.3264
12.5 | 1.688 | 0.01742 | -0.083 | 96.9001
13 | 1.7165 | 0.01861 | -0.0792 | 92.2354
13.5 | 1.7431 | 0.01993 | -0.0753 | 87.4611
14 | 1.7663 | 0.0215 | -0.0712 | 82.1535
14.5 | 1.7879 | 0.02322 | -0.0672 | 76.9983
15 | 1.8059 | 0.02527 | -0.0631 | 71.4642
15.5 | 1.8203 | 0.02766 | -0.059 | 65.8098
16 | 1.8328 | 0.03032 | -0.0551 | 60.4485
16.5 | 1.8396 | 0.03361 | -0.0513 | 54.7337
17 | 1.8432 | 0.03744 | -0.0479 | 49.2308
17.5 | 1.8422 | 0.04207 | -0.0451 | 43.7889
18 | 1.8378 | 0.04748 | -0.0431 | 38.7068
18.5 | 1.8262 | 0.05434 | -0.0422 | 33.6069
19 | 1.8089 | 0.06268 | -0.0427 | 28.8593
19.5 | 1.785 | 0.07297 | -0.0452 | 24.4621
20 | 1.7517 | 0.08588 | -0.0502 | 20.3971

## 101. Re 7M Mach 0.00 (2)
BIGFOIL.COM POLAR EXPORT
SG6041_PSO
SG6041_PSO |  |  |  | Cl Max: | 1.622 | at alpha= | 11 | deg
JavaFoil+Calcfoil stall+Eppler ext transition |  |  |  | L/D Max: | 159.25 | at alpha= | 9 | deg
Re: | 7000000 |  |  | Cd Min: | 0.00516 | at alpha= | -3.5 | deg
Mach: | 0 |  |  | Cl=0 at alpha= | -5.2909 | deg
|  |  |  | @ Cl=0.1, Cd= | 0.00519
|  |  |  | @ Cl=0.4, Cd= | 0.0055448
|  |  |  | @ Cl=0.6, Cd= | 0.0054738
alpha (deg) | Cl | Cd | Cm | Cl/Cd
-17 | -0.216 | 0.1176 | -0.06 | -1.838
-16.5 | -0.225 | 0.11215 | -0.061 | -2.005
-16 | -0.234 | 0.10712 | -0.061 | -2.18
-15.5 | -0.242 | 0.10142 | -0.061 | -2.389
-15 | -0.251 | 0.09724 | -0.061 | -2.577
-14.5 | -0.259 | 0.09259 | -0.061 | -2.794
-14 | -0.266 | 0.08824 | -0.061 | -3.016
-13.5 | -0.273 | 0.08382 | -0.061 | -3.253
-13 | -0.278 | 0.08013 | -0.061 | -3.471
-12.5 | -0.282 | 0.07627 | -0.061 | -3.7
-12 | -0.285 | 0.07196 | -0.061 | -3.956
-11.5 | -0.285 | 0.06779 | -0.062 | -4.207
-11 | -0.283 | 0.06361 | -0.064 | -4.453
-10.5 | -0.279 | 0.05808 | -0.068 | -4.81
-10 | -0.273 | 0.05104 | -0.075 | -5.359
-9.5 | -0.264 | 0.04508 | -0.08 | -5.846
-9 | -0.285 | 0.0099 | -0.112 | -28.799
-8.5 | -0.273 | 0.00581 | -0.118 | -46.975
-8 | -0.243 | 0.00602 | -0.119 | -40.396
-7.5 | -0.208 | 0.00581 | -0.119 | -35.808
-7 | -0.168 | 0.00567 | -0.12 | -29.601
-6.5 | -0.123 | 0.00557 | -0.12 | -22.177
-6 | -0.075 | 0.00547 | -0.121 | -13.703
-5.5 | -0.023 | 0.00537 | -0.121 | -4.266
-5 | 0.032 | 0.00526 | -0.122 | 6.073
-4.5 | 0.089 | 0.00519 | -0.122 | 17.162
-4 | 0.148 | 0.00519 | -0.123 | 28.434
-3.5 | 0.207 | 0.00516 | -0.123 | 40.226
-3 | 0.268 | 0.00517 | -0.124 | 51.808
-2.5 | 0.328 | 0.00524 | -0.124 | 62.661
-2 | 0.389 | 0.00562 | -0.125 | 69.205
-1.5 | 0.449 | 0.00521 | -0.125 | 86.233
-1 | 0.509 | 0.00525 | -0.126 | 96.93
-0.5 | 0.568 | 0.00538 | -0.126 | 105.521
0 | 0.626 | 0.00555 | -0.127 | 112.783
0.5 | 0.685 | 0.00576 | -0.127 | 118.869
1 | 0.743 | 0.00605 | -0.127 | 122.872
1.5 | 0.802 | 0.00631 | -0.128 | 127.12
2 | 0.86 | 0.00662 | -0.128 | 129.855
2.5 | 0.918 | 0.00697 | -0.129 | 131.644
3 | 0.976 | 0.00728 | -0.129 | 133.963
3.5 | 1.033 | 0.00773 | -0.13 | 133.714
4 | 1.09 | 0.0094 | -0.13 | 115.971
4.5 | 1.146 | 0.00976 | -0.13 | 117.401
5 | 1.201 | 0.01011 | -0.131 | 118.719
5.5 | 1.255 | 0.01065 | -0.131 | 117.822
6 | 1.306 | 0.0111 | -0.132 | 117.71
6.5 | 1.356 | 0.01158 | -0.132 | 117.106
7 | 1.404 | 0.01203 | -0.132 | 116.676
7.5 | 1.444 | 0.00947 | -0.132 | 152.555
8 | 1.483 | 0.0099 | -0.133 | 149.868
8.5 | 1.518 | 0.01046 | -0.133 | 145.109
9 | 1.549 | 0.00972 | -0.133 | 159.25
9.5 | 1.575 | 0.01412 | -0.133 | 111.587
10 | 1.595 | 0.0159 | -0.133 | 100.326
10.5 | 1.611 | 0.0168 | -0.134 | 95.874
11 | 1.622 | 0.01751 | -0.134 | 92.593
11.5 | 1.609 | 0.01865 | -0.134 | 86.267
12 | 1.581 | 0.01982 | -0.133 | 79.776
12.5 | 1.542 | 0.02149 | -0.133 | 71.754
13 | 1.495 | 0.02314 | -0.133 | 64.609
13.5 | 1.439 | 0.02533 | -0.132 | 56.815
14 | 1.375 | 0.02839 | -0.131 | 48.447
14.5 | 1.296 | 0.03422 | -0.128 | 37.862
15 | 1.208 | 0.04302 | -0.124 | 28.08
15.5 | 1.105 | 0.06178 | -0.116 | 17.886
16 | 1.021 | 0.07923 | -0.109 | 12.885

## 102. Re 7M Mach 0.00 (3)
BIGFOIL.COM POLAR EXPORT
SG6041_PSO
SG6041_PSO |  |  |  | Cl Max: | 1.971 | at alpha= | 18.5 | deg
NF |  |  |  | L/D Max: | 146.833 | at alpha= | 7 | deg
Re: | 7000000 |  |  | Cd Min: | 0.004595 | at alpha= | -2 | deg
Mach: | 0 |  |  | Cl=0 at alpha= | -5.2867 | deg
|  |  |  | @ Cl=0.1, Cd= | 0.0050354
|  |  |  | @ Cl=0.4, Cd= | 0.004628
|  |  |  | @ Cl=0.6, Cd= | 0.0051902
alpha (deg) | Cl | Cd | Cm | Cl/Cd
-20 | -0.54883 | 0.22328 | -0.00013949 | -2.458
-19.5 | -0.53529 | 0.21794 | -0.0036751 | -2.4561
-19 | -0.51583 | 0.21467 | -0.0068738 | -2.4029
-18.5 | -0.48673 | 0.21596 | -0.0077679 | -2.2538
-18 | -0.86501 | 0.087589 | -0.064096 | -9.8757
-17.5 | -1.1737 | 0.036189 | -0.11291 | -32.4324
-17 | -1.1672 | 0.029293 | -0.12056 | -39.8476
-16.5 | -1.1495 | 0.02449 | -0.12653 | -46.9376
-16 | -1.1062 | 0.02175 | -0.13056 | -50.8593
-15.5 | -1.0571 | 0.019497 | -0.13409 | -54.2187
-15 | -1.0089 | 0.017625 | -0.13631 | -57.2412
-14.5 | -0.96309 | 0.016083 | -0.13699 | -59.8808
-14 | -0.91876 | 0.014811 | -0.13656 | -62.0317
-13.5 | -0.87422 | 0.013732 | -0.13565 | -63.6652
-13 | -0.82822 | 0.012777 | -0.13473 | -64.8201
-12.5 | -0.78033 | 0.011909 | -0.13401 | -65.5243
-12 | -0.7307 | 0.011112 | -0.13349 | -65.76
-11.5 | -0.67965 | 0.01038 | -0.13312 | -65.4775
-11 | -0.62753 | 0.0097116 | -0.13284 | -64.6168
-10.5 | -0.57464 | 0.0091039 | -0.13262 | -63.1201
-10 | -0.52117 | 0.0085527 | -0.13243 | -60.9358
-9.5 | -0.46726 | 0.0080537 | -0.13229 | -58.0183
-9 | -0.41301 | 0.0076019 | -0.13219 | -54.33
-8.5 | -0.35849 | 0.0071929 | -0.13213 | -49.8387
-8 | -0.30346 | 0.0068236 | -0.13209 | -44.4722
-7.5 | -0.24797 | 0.0064914 | -0.13208 | -38.2001
-7 | -0.19236 | 0.0061917 | -0.13212 | -31.067
-6.5 | -0.13647 | 0.0059199 | -0.13218 | -23.0525
-6 | -0.08031 | 0.0056733 | -0.13224 | -14.1557
-5.5 | -0.024007 | 0.0054489 | -0.13229 | -4.4058
-5 | 0.032264 | 0.0052457 | -0.13233 | 6.1505
-4.5 | 0.088361 | 0.0050667 | -0.13236 | 17.4395
-4 | 0.14425 | 0.0049162 | -0.13239 | 29.3421
-3.5 | 0.19998 | 0.0047923 | -0.13241 | 41.729
-3 | 0.25556 | 0.0046897 | -0.13238 | 54.4935
-2.5 | 0.31092 | 0.0046165 | -0.13226 | 67.35
-2 | 0.36577 | 0.004595 | -0.13199 | 79.6024
-1.5 | 0.41932 | 0.0046466 | -0.13149 | 90.2415
-1 | 0.47037 | 0.0048034 | -0.13069 | 97.9249
-0.5 | 0.51973 | 0.0049835 | -0.12951 | 104.2906
0 | 0.56949 | 0.0051384 | -0.12838 | 110.832
0.5 | 0.62045 | 0.005225 | -0.12752 | 118.7476
1 | 0.67231 | 0.0052377 | -0.12688 | 128.3599
1.5 | 0.72383 | 0.0054099 | -0.12625 | 133.7975
2 | 0.77545 | 0.005692 | -0.1255 | 136.2359
2.5 | 0.82711 | 0.0060294 | -0.12462 | 137.1804
3 | 0.87803 | 0.0063987 | -0.12372 | 137.2211
3.5 | 0.92949 | 0.006732 | -0.12293 | 138.07
4 | 0.98124 | 0.0070522 | -0.12219 | 139.1387
4.5 | 1.0328 | 0.0073678 | -0.12144 | 140.1714
5 | 1.0837 | 0.0076691 | -0.12066 | 141.3046
5.5 | 1.1333 | 0.0079299 | -0.11965 | 142.911
6 | 1.1817 | 0.008143 | -0.11829 | 145.1158
6.5 | 1.2317 | 0.0083934 | -0.11738 | 146.7429
7 | 1.2823 | 0.0087331 | -0.11681 | 146.8334
7.5 | 1.331 | 0.0091357 | -0.1158 | 145.6944
8 | 1.3784 | 0.0095838 | -0.11446 | 143.8254
8.5 | 1.4247 | 0.010068 | -0.11302 | 141.5049
9 | 1.4701 | 0.01058 | -0.11147 | 138.9565
9.5 | 1.5145 | 0.011122 | -0.10969 | 136.1727
10 | 1.5573 | 0.011702 | -0.10759 | 133.0813
10.5 | 1.5979 | 0.012323 | -0.1051 | 129.6645
11 | 1.6361 | 0.01299 | -0.10218 | 125.9479
11.5 | 1.6719 | 0.013712 | -0.09892 | 121.9289
12 | 1.7059 | 0.014506 | -0.095448 | 117.6018
12.5 | 1.7387 | 0.015383 | -0.091903 | 113.0265
13 | 1.7702 | 0.01635 | -0.088333 | 108.2691
13.5 | 1.8003 | 0.017421 | -0.084705 | 103.3435
14 | 1.8285 | 0.018615 | -0.080981 | 98.2261
14.5 | 1.8544 | 0.01996 | -0.077171 | 92.9061
15 | 1.8781 | 0.021485 | -0.073326 | 87.4143
15.5 | 1.8994 | 0.023214 | -0.069495 | 81.8197
16 | 1.9185 | 0.025176 | -0.06572 | 76.203
16.5 | 1.9352 | 0.027399 | -0.062023 | 70.6283
17 | 1.9492 | 0.029933 | -0.058402 | 65.1198
17.5 | 1.9602 | 0.032855 | -0.054874 | 59.662
18 | 1.9676 | 0.036284 | -0.051576 | 54.2289
18.5 | 1.971 | 0.040367 | -0.048775 | 48.8268
19 | 1.9698 | 0.045247 | -0.046642 | 43.534
19.5 | 1.9637 | 0.051074 | -0.045262 | 38.4483
20 | 1.9524 | 0.058085 | -0.04496 | 33.6133

## 103. Re 7M Mach 0.10 (1)
BIGFOIL.COM POLAR EXPORT
SG6041_PSO
SG6041_PSO |  |  |  | Cl Max: | 1.833 | at alpha= | 17 | deg
XFOIL ncrit=9 |  |  |  | L/D Max: | 145.792 | at alpha= | 6.5 | deg
Re: | 7000000 |  |  | Cd Min: | 0.0047 | at alpha= | -1.5 | deg
Mach: | 0.1 |  |  | Cl=0 at alpha= | -5.2286 | deg
|  |  |  | @ Cl=0.1, Cd= | 0.005362
|  |  |  | @ Cl=0.4, Cd= | 0.0047113
|  |  |  | @ Cl=0.6, Cd= | 0.0049773
alpha (deg) | Cl | Cd | Cm | Cl/Cd
-8.5 | -0.3568 | 0.01057 | -0.1344 | -33.7559
-8 | -0.3066 | 0.009 | -0.1338 | -34.0667
-7.5 | -0.2534 | 0.008 | -0.1334 | -31.675
-7 | -0.1986 | 0.00721 | -0.1333 | -27.5451
-6.5 | -0.1436 | 0.00661 | -0.1331 | -21.7247
-6 | -0.0874 | 0.00607 | -0.133 | -14.3987
-5.5 | -0.031 | 0.00575 | -0.133 | -5.3913
-5 | 0.0261 | 0.00556 | -0.1331 | 4.6942
-4.5 | 0.0829 | 0.00544 | -0.1332 | 15.239
-4 | 0.1399 | 0.00518 | -0.1333 | 27.0077
-3.5 | 0.1966 | 0.00496 | -0.1333 | 39.6371
-3 | 0.2529 | 0.00483 | -0.1332 | 52.3602
-2.5 | 0.3088 | 0.00477 | -0.1331 | 64.7379
-1.5 | 0.4176 | 0.0047 | -0.1323 | 88.8511
-1 | 0.47 | 0.00481 | -0.1315 | 97.7131
-0.5 | 0.521 | 0.00476 | -0.1307 | 109.4538
0 | 0.5723 | 0.00486 | -0.1299 | 117.7572
0.5 | 0.6219 | 0.00507 | -0.1287 | 122.6627
1 | 0.6742 | 0.00515 | -0.1281 | 130.9126
1.5 | 0.7262 | 0.00536 | -0.1273 | 135.4851
2 | 0.7774 | 0.00569 | -0.1264 | 136.6257
2.5 | 0.8293 | 0.00601 | -0.1256 | 137.9867
3 | 0.8805 | 0.00638 | -0.1247 | 138.0094
3.5 | 0.9329 | 0.00666 | -0.1239 | 140.0751
4 | 0.9847 | 0.00696 | -0.1231 | 141.4799
4.5 | 1.0363 | 0.00727 | -0.1223 | 142.5447
5 | 1.087 | 0.0076 | -0.1213 | 143.0263
6 | 1.1874 | 0.00823 | -0.1191 | 144.277
6.5 | 1.2334 | 0.00846 | -0.1172 | 145.792
7 | 1.2816 | 0.00893 | -0.1158 | 143.5162
7.5 | 1.3288 | 0.00944 | -0.1142 | 140.7627
8 | 1.3753 | 0.00996 | -0.1125 | 138.0823
8.5 | 1.4181 | 0.01067 | -0.1101 | 132.9053
9 | 1.4558 | 0.01159 | -0.1068 | 125.6083
9.5 | 1.4869 | 0.01264 | -0.1021 | 117.6345
10 | 1.5244 | 0.01329 | -0.0988 | 114.7028
10.5 | 1.5611 | 0.014 | -0.0955 | 111.5071
11 | 1.5961 | 0.01481 | -0.0919 | 107.7718
11.5 | 1.6304 | 0.01569 | -0.0884 | 103.9133
12 | 1.6631 | 0.01666 | -0.0848 | 99.8259
12.5 | 1.693 | 0.01779 | -0.0809 | 95.1658
13 | 1.7209 | 0.01907 | -0.0769 | 90.2412
13.5 | 1.747 | 0.02049 | -0.0729 | 85.2611
14 | 1.7694 | 0.0222 | -0.0687 | 79.7027
14.5 | 1.7897 | 0.02409 | -0.0645 | 74.2922
15 | 1.8058 | 0.02637 | -0.0601 | 68.4793
15.5 | 1.8187 | 0.02902 | -0.0559 | 62.6706
16 | 1.8285 | 0.03203 | -0.052 | 57.0871
16.5 | 1.8328 | 0.03577 | -0.0482 | 51.2385
17 | 1.833 | 0.04019 | -0.045 | 45.6084
17.5 | 1.828 | 0.0456 | -0.0426 | 40.0877
18 | 1.8189 | 0.05201 | -0.0413 | 34.9721
18.5 | 1.8013 | 0.06027 | -0.0414 | 29.8872
19 | 1.7773 | 0.07038 | -0.0436 | 25.2529
19.5 | 1.7449 | 0.08299 | -0.0481 | 21.0254
20 | 1.7017 | 0.09883 | -0.0557 | 17.2185

## 104. Re 7M Mach 0.10 (2)
BIGFOIL.COM POLAR EXPORT
SG6041_PSO
SG6041_PSO |  |  |  | Cl Max: | 1.617 | at alpha= | 11 | deg
JavaFoil+Calcfoil stall+Eppler ext transition |  |  |  | L/D Max: | 158.242 | at alpha= | 9 | deg
Re: | 7000000 |  |  | Cd Min: | 0.00517 | at alpha= | -4 | deg
Mach: | 0.1 |  |  | Cl=0 at alpha= | -5.2909 | deg
|  |  |  | @ Cl=0.1, Cd= | 0.0052107
|  |  |  | @ Cl=0.4, Cd= | 0.0053305
|  |  |  | @ Cl=0.6, Cd= | 0.0054864
alpha (deg) | Cl | Cd | Cm | Cl/Cd
-14 | -0.238 | 0.08851 | -0.062 | -2.692
-13.5 | -0.247 | 0.08411 | -0.062 | -2.938
-13 | -0.255 | 0.08022 | -0.061 | -3.176
-12.5 | -0.261 | 0.07631 | -0.061 | -3.424
-12 | -0.266 | 0.07265 | -0.061 | -3.662
-11.5 | -0.269 | 0.06838 | -0.062 | -3.934
-11 | -0.269 | 0.06425 | -0.063 | -4.194
-10.5 | -0.268 | 0.05898 | -0.067 | -4.54
-10 | -0.263 | 0.05312 | -0.072 | -4.954
-9.5 | -0.256 | 0.04525 | -0.08 | -5.668
-9 | -0.272 | 0.01313 | -0.109 | -20.749
-8.5 | -0.268 | 0.00588 | -0.119 | -45.622
-8 | -0.24 | 0.00606 | -0.12 | -39.651
-7.5 | -0.206 | 0.0059 | -0.12 | -35.003
-7 | -0.167 | 0.00573 | -0.121 | -29.208
-6.5 | -0.123 | 0.00556 | -0.121 | -22.171
-6 | -0.075 | 0.00545 | -0.122 | -13.763
-5.5 | -0.023 | 0.00535 | -0.122 | -4.291
-5 | 0.032 | 0.00526 | -0.123 | 6.096
-4.5 | 0.089 | 0.00522 | -0.123 | 17.101
-4 | 0.148 | 0.00517 | -0.124 | 28.674
-3.5 | 0.208 | 0.0052 | -0.124 | 40.064
-3 | 0.269 | 0.00521 | -0.124 | 51.667
-2.5 | 0.33 | 0.00527 | -0.125 | 62.64
-2 | 0.391 | 0.00535 | -0.125 | 73.024
-1.5 | 0.451 | 0.00522 | -0.126 | 86.464
-1 | 0.511 | 0.0053 | -0.126 | 96.49
-0.5 | 0.57 | 0.0054 | -0.127 | 105.656
0 | 0.629 | 0.00557 | -0.127 | 113.015
0.5 | 0.688 | 0.00578 | -0.128 | 119.104
1 | 0.747 | 0.00607 | -0.128 | 123.14
1.5 | 0.806 | 0.00633 | -0.129 | 127.385
2 | 0.864 | 0.00664 | -0.129 | 130.131
2.5 | 0.923 | 0.00699 | -0.129 | 131.949
3 | 0.98 | 0.00731 | -0.13 | 134.083
3.5 | 1.038 | 0.00776 | -0.13 | 133.721
4 | 1.095 | 0.00948 | -0.131 | 115.514
4.5 | 1.151 | 0.0098 | -0.131 | 117.419
5 | 1.206 | 0.0102 | -0.131 | 118.228
5.5 | 1.261 | 0.01072 | -0.132 | 117.607
6 | 1.312 | 0.01118 | -0.132 | 117.397
6.5 | 1.362 | 0.01167 | -0.133 | 116.758
7 | 1.408 | 0.00908 | -0.133 | 155.038
7.5 | 1.45 | 0.00953 | -0.133 | 152.062
8 | 1.488 | 0.00998 | -0.133 | 149.089
8.5 | 1.522 | 0.01058 | -0.134 | 143.885
9 | 1.552 | 0.00981 | -0.134 | 158.242
9.5 | 1.577 | 0.01428 | -0.134 | 110.449
10 | 1.595 | 0.01613 | -0.134 | 98.895
10.5 | 1.609 | 0.01707 | -0.134 | 94.271
11 | 1.617 | 0.01783 | -0.134 | 90.674
11.5 | 1.6 | 0.01901 | -0.134 | 84.16
12 | 1.567 | 0.0203 | -0.134 | 77.162
12.5 | 1.521 | 0.02214 | -0.133 | 68.699
13 | 1.467 | 0.02397 | -0.133 | 61.212
13.5 | 1.403 | 0.02651 | -0.132 | 52.939
14 | 1.331 | 0.03001 | -0.131 | 44.353
14.5 | 1.24 | 0.03716 | -0.127 | 33.383
15 | 1.128 | 0.05389 | -0.119 | 20.934
15.5 | 1.03 | 0.0728 | -0.111 | 14.152
16 | 0.949 | 0.08923 | -0.105 | 10.63

## 105. Re 7M Mach 0.25 (1)
BIGFOIL.COM POLAR EXPORT
SG6041_PSO
SG6041_PSO |  |  |  | Cl Max: | 1.7992 | at alpha= | 15 | deg
XFOIL ncrit=9 |  |  |  | L/D Max: | 144.463 | at alpha= | 6.5 | deg
Re: | 7000000 |  |  | Cd Min: | 0.00471 | at alpha= | -1.5 | deg
Mach: | 0.25 |  |  | Cl=0 at alpha= | -5.2027 | deg
|  |  |  | @ Cl=0.1, Cd= | 0.005447
|  |  |  | @ Cl=0.4, Cd= | 0.0047314
|  |  |  | @ Cl=0.6, Cd= | 0.0049689
alpha (deg) | Cl | Cd | Cm | Cl/Cd
-20 | -0.5318 | 0.23174 | -0.0087 | -2.2948
-19.5 | -0.5173 | 0.22593 | -0.0113 | -2.2896
-19 | -0.5039 | 0.22025 | -0.0136 | -2.2879
-18.5 | -0.4909 | 0.21459 | -0.0155 | -2.2876
-18 | -0.4763 | 0.20851 | -0.0181 | -2.2843
-17.5 | -0.4549 | 0.20131 | -0.023 | -2.2597
-17 | -0.4336 | 0.1941 | -0.0278 | -2.2339
-16.5 | -0.4129 | 0.18669 | -0.0326 | -2.2117
-16 | -0.3919 | 0.1795 | -0.0373 | -2.1833
-15.5 | -0.3714 | 0.17204 | -0.042 | -2.1588
-15 | -0.352 | 0.16443 | -0.0466 | -2.1407
-14.5 | -0.3328 | 0.15706 | -0.051 | -2.1189
-14 | -0.3159 | 0.14901 | -0.0556 | -2.12
-13.5 | -0.3012 | 0.14002 | -0.0602 | -2.1511
-13 | -0.2829 | 0.13462 | -0.0631 | -2.1015
-12.5 | -0.2663 | 0.12793 | -0.0665 | -2.0816
-12 | -0.2454 | 0.12142 | -0.0703 | -2.0211
-11.5 | -0.2262 | 0.11416 | -0.0749 | -1.9814
-11 | -0.2052 | 0.10665 | -0.0803 | -1.9241
-10.5 | -0.1878 | 0.09984 | -0.0843 | -1.881
-10 | -0.1649 | 0.09222 | -0.0906 | -1.7881
-9.5 | -0.1378 | 0.08452 | -0.0982 | -1.6304
-9 | -0.0973 | 0.07511 | -0.1111 | -1.2954
-8.5 | -0.0536 | 0.0652 | -0.1263 | -0.82209
-8 | -0.0484 | 0.05857 | -0.1296 | -0.82636
-7.5 | -0.0625 | 0.0523 | -0.1302 | -1.195
-7 | -0.0702 | 0.04208 | -0.1397 | -1.6683
-6.5 | -0.1495 | 0.00806 | -0.1389 | -18.5484
-6 | -0.0931 | 0.00677 | -0.1383 | -13.7518
-5.5 | -0.0352 | 0.00613 | -0.1378 | -5.7423
-5 | 0.024 | 0.0057 | -0.1376 | 4.2105
-4.5 | 0.0829 | 0.00549 | -0.1374 | 15.1002
-4 | 0.1425 | 0.00534 | -0.1374 | 26.6854
-3.5 | 0.2012 | 0.00503 | -0.1373 | 40
-3 | 0.2595 | 0.00487 | -0.1371 | 53.2854
-2.5 | 0.3173 | 0.00479 | -0.1369 | 66.2422
-2 | 0.3742 | 0.00475 | -0.1365 | 78.7789
-1.5 | 0.4297 | 0.00471 | -0.1359 | 91.2314
-1 | 0.4835 | 0.00483 | -0.135 | 100.1035
-0.5 | 0.536 | 0.0048 | -0.134 | 111.6667
0 | 0.5882 | 0.00492 | -0.133 | 119.5528
0.5 | 0.6389 | 0.00513 | -0.1317 | 124.5419
1 | 0.6921 | 0.00524 | -0.1309 | 132.0802
1.5 | 0.7457 | 0.00545 | -0.13 | 136.8257
2 | 0.798 | 0.00579 | -0.1289 | 137.8238
2.5 | 0.8515 | 0.00611 | -0.1279 | 139.3617
3 | 0.9036 | 0.00651 | -0.1267 | 138.8018
3.5 | 0.9571 | 0.00682 | -0.1257 | 140.3372
4 | 1.0109 | 0.00711 | -0.1247 | 142.18
4.5 | 1.0633 | 0.00748 | -0.1234 | 142.1524
5 | 1.1161 | 0.0078 | -0.1222 | 143.0897
5.5 | 1.1682 | 0.00813 | -0.1208 | 143.69
6 | 1.2191 | 0.00848 | -0.1192 | 143.7618
6.5 | 1.2655 | 0.00876 | -0.1166 | 144.4635
7 | 1.3148 | 0.00925 | -0.1146 | 142.1405
7.5 | 1.3629 | 0.00978 | -0.1123 | 139.3558
8 | 1.4072 | 0.01034 | -0.1092 | 136.0928
8.5 | 1.4433 | 0.01122 | -0.1046 | 128.6364
9 | 1.4721 | 0.01259 | -0.0988 | 116.9261
9.5 | 1.5127 | 0.01331 | -0.0951 | 113.6514
10 | 1.5519 | 0.01411 | -0.0913 | 109.9858
10.5 | 1.5896 | 0.015 | -0.0874 | 105.9733
11 | 1.6252 | 0.01604 | -0.0832 | 101.3217
11.5 | 1.6589 | 0.01721 | -0.0788 | 96.3916
12 | 1.6905 | 0.01853 | -0.0744 | 91.2304
12.5 | 1.7184 | 0.02012 | -0.0696 | 85.4076
13 | 1.7429 | 0.02199 | -0.0646 | 79.2588
13.5 | 1.7648 | 0.02412 | -0.0598 | 73.1675
14 | 1.7804 | 0.0268 | -0.0547 | 66.4328
14.5 | 1.7936 | 0.02983 | -0.05 | 60.1274
15 | 1.7992 | 0.03366 | -0.0454 | 53.4522
15.5 | 1.7986 | 0.03839 | -0.0413 | 46.8507
16 | 1.7943 | 0.04398 | -0.0384 | 40.7981
16.5 | 1.78 | 0.05129 | -0.0367 | 34.7046
17 | 1.7591 | 0.06035 | -0.0371 | 29.1483
17.5 | 1.729 | 0.07183 | -0.0401 | 24.0707
18 | 1.691 | 0.08596 | -0.0462 | 19.6719
18.5 | 1.6354 | 0.10469 | -0.0564 | 15.6214
19 | 1.5718 | 0.12615 | -0.0695 | 12.4598
19.5 | 1.5017 | 0.14967 | -0.0848 | 10.0334
20 | 1.432 | 0.17401 | -0.1014 | 8.2294

## 106. Re 7M Mach 0.25 (2)
BIGFOIL.COM POLAR EXPORT
SG6041_PSO
SG6041_PSO |  |  |  | Cl Max: | 1.583 | at alpha= | 10 | deg
JavaFoil+Calcfoil stall+Eppler ext transition |  |  |  | L/D Max: | 166.295 | at alpha= | 8 | deg
Re: | 7000000 |  |  | Cd Min: | 0.00521 | at alpha= | -3 | deg
Mach: | 0.25 |  |  | Cl=0 at alpha= | -5.2909 | deg
|  |  |  | @ Cl=0.1, Cd= | 0.0052685
|  |  |  | @ Cl=0.4, Cd= | 0.0053684
|  |  |  | @ Cl=0.6, Cd= | 0.005512
alpha (deg) | Cl | Cd | Cm | Cl/Cd
-13 | -0.044 | 0.08025 | -0.065 | -0.554
-12.5 | -0.042 | 0.07616 | -0.065 | -0.546
-12 | -0.062 | 0.07215 | -0.065 | -0.86
-11.5 | -0.113 | 0.06883 | -0.065 | -1.645
-11 | -0.143 | 0.06566 | -0.064 | -2.174
-10.5 | -0.165 | 0.06166 | -0.065 | -2.675
-10 | -0.181 | 0.05786 | -0.066 | -3.125
-9.5 | -0.19 | 0.05415 | -0.067 | -3.513
-9 | -0.193 | 0.05064 | -0.069 | -3.808
-8.5 | -0.189 | 0.04593 | -0.074 | -4.115
-8 | -0.216 | 0.00708 | -0.123 | -30.495
-7.5 | -0.192 | 0.006 | -0.123 | -32.049
-7 | -0.16 | 0.00583 | -0.124 | -27.483
-6.5 | -0.12 | 0.00565 | -0.124 | -21.313
-6 | -0.074 | 0.00551 | -0.125 | -13.498
-5.5 | -0.023 | 0.0054 | -0.125 | -4.272
-5 | 0.032 | 0.00535 | -0.126 | 6.057
-4.5 | 0.091 | 0.00527 | -0.126 | 17.272
-4 | 0.152 | 0.00526 | -0.127 | 28.834
-3.5 | 0.213 | 0.00522 | -0.127 | 40.901
-3 | 0.276 | 0.00521 | -0.128 | 52.992
-2.5 | 0.339 | 0.00527 | -0.128 | 64.268
-2 | 0.401 | 0.00537 | -0.129 | 74.79
-1.5 | 0.464 | 0.0053 | -0.129 | 87.437
-1 | 0.525 | 0.00534 | -0.13 | 98.367
-0.5 | 0.586 | 0.00547 | -0.13 | 107.156
0 | 0.646 | 0.00565 | -0.131 | 114.388
0.5 | 0.707 | 0.00587 | -0.131 | 120.495
1 | 0.767 | 0.00619 | -0.132 | 124.026
1.5 | 0.828 | 0.00647 | -0.132 | 127.853
2 | 0.888 | 0.00681 | -0.133 | 130.379
2.5 | 0.947 | 0.00717 | -0.133 | 132.2
3 | 1.007 | 0.00751 | -0.133 | 134.011
3.5 | 1.065 | 0.00798 | -0.134 | 133.499
4 | 1.124 | 0.00837 | -0.134 | 134.257
4.5 | 1.181 | 0.01021 | -0.135 | 115.675
5 | 1.238 | 0.01065 | -0.135 | 116.26
5.5 | 1.293 | 0.01124 | -0.135 | 115.039
6 | 1.343 | 0.00864 | -0.136 | 155.39
6.5 | 1.392 | 0.00903 | -0.136 | 154.121
7 | 1.438 | 0.00945 | -0.136 | 152.109
7.5 | 1.477 | 0.00998 | -0.137 | 148.059
8 | 1.511 | 0.00909 | -0.137 | 166.295
8.5 | 1.54 | 0.01376 | -0.137 | 111.96
9 | 1.563 | 0.01453 | -0.137 | 107.576
9.5 | 1.576 | 0.0165 | -0.137 | 95.533
10 | 1.583 | 0.01759 | -0.137 | 89.959
10.5 | 1.58 | 0.01882 | -0.137 | 83.951
11 | 1.567 | 0.02004 | -0.137 | 78.173
11.5 | 1.515 | 0.02194 | -0.137 | 69.027
12 | 1.436 | 0.02424 | -0.136 | 59.241
12.5 | 1.336 | 0.02778 | -0.134 | 48.11
13 | 1.209 | 0.03428 | -0.131 | 35.277
13.5 | 1.029 | 0.05805 | -0.117 | 17.725
14 | 0.882 | 0.07992 | -0.105 | 11.04
14.5 | 0.752 | 0.09603 | -0.097 | 7.829
15 | 0.626 | 0.10904 | -0.092 | 5.737

## 107. Re 7M Mach 0.50 (1)
BIGFOIL.COM POLAR EXPORT
SG6041_PSO
SG6041_PSO |  |  |  | Cl Max: | 1.6991 | at alpha= | 10 | deg
XFOIL ncrit=9 |  |  |  | L/D Max: | 141.053 | at alpha= | 2.5 | deg
Re: | 7000000 |  |  | Cd Min: | 0.0052 | at alpha= | 0 | deg
Mach: | 0.5 |  |  | Cl=0 at alpha= | -99 | deg
|  |  |  | @ Cl=0.1, Cd= | 0.0052
|  |  |  | @ Cl=0.4, Cd= | 0.0052
|  |  |  | @ Cl=0.6, Cd= | 0.0052
alpha (deg) | Cl | Cd | Cm | Cl/Cd
0 | 0.6547 | 0.0052 | -0.1459 | 125.9038
0.5 | 0.711 | 0.00535 | -0.1439 | 132.8972
1 | 0.7664 | 0.00561 | -0.1417 | 136.6132
1.5 | 0.8246 | 0.00587 | -0.1398 | 140.477
2 | 0.8808 | 0.00625 | -0.1375 | 140.928
2.5 | 0.938 | 0.00665 | -0.1351 | 141.0526
3 | 0.9943 | 0.00709 | -0.1324 | 140.2398
3.5 | 1.0504 | 0.00751 | -0.1295 | 139.8668
4 | 1.1035 | 0.00787 | -0.1257 | 140.216
4.5 | 1.1559 | 0.00832 | -0.1217 | 138.9303
5 | 1.2096 | 0.00877 | -0.1177 | 137.9247
5.5 | 1.2635 | 0.00926 | -0.1136 | 136.4471
6 | 1.3156 | 0.00979 | -0.109 | 134.382
6.5 | 1.3668 | 0.01013 | -0.104 | 134.926
7 | 1.4189 | 0.01088 | -0.099 | 130.4136
7.5 | 1.4705 | 0.01172 | -0.0938 | 125.4693
8 | 1.5205 | 0.0127 | -0.0881 | 119.7244
8.5 | 1.56 | 0.01426 | -0.0811 | 109.3969
9 | 1.5985 | 0.01603 | -0.0738 | 99.7193
9.5 | 1.6501 | 0.01728 | -0.0678 | 95.4919
10 | 1.6991 | 0.01884 | -0.0612 | 90.1858

## 108. Re 7M Mach 0.50 (2)
BIGFOIL.COM POLAR EXPORT
SG6041_PSO
SG6041_PSO |  |  |  | Cl Max: | 1.527 | at alpha= | 7 | deg
JavaFoil+Calcfoil stall+Eppler ext transition |  |  |  | L/D Max: | 174.25 | at alpha= | 5 | deg
Re: | 7000000 |  |  | Cd Min: | 0.00534 | at alpha= | -3.5 | deg
Mach: | 0.5 |  |  | Cl=0 at alpha= | -5.2879 | deg
|  |  |  | @ Cl=0.1, Cd= | 0.0054374
|  |  |  | @ Cl=0.4, Cd= | 0.0054321
|  |  |  | @ Cl=0.6, Cd= | 0.0056668
alpha (deg) | Cl | Cd | Cm | Cl/Cd
-20 | -0.786 | 0.16237 | -0.072 | -4.843
-19.5 | -0.761 | 0.15145 | -0.072 | -5.023
-19 | -0.734 | 0.14585 | -0.072 | -5.034
-18.5 | -0.707 | 0.13893 | -0.071 | -5.089
-18 | -0.68 | 0.13314 | -0.069 | -5.105
-17.5 | -0.653 | 0.13032 | -0.069 | -5.014
-17 | -0.627 | 0.12595 | -0.069 | -4.981
-16.5 | -0.601 | 0.12177 | -0.069 | -4.937
-16 | -0.575 | 0.12288 | -0.07 | -4.68
-15.5 | -0.549 | 0.11417 | -0.07 | -4.805
-15 | -0.521 | 0.10894 | -0.068 | -4.787
-14.5 | -0.495 | 0.10177 | -0.068 | -4.862
-14 | -0.468 | 0.0947 | -0.069 | -4.947
-13.5 | -0.442 | 0.08824 | -0.069 | -5.01
-13 | -0.416 | 0.08093 | -0.071 | -5.142
-12.5 | -0.388 | 0.09134 | -0.067 | -4.249
-12 | -0.361 | 0.08212 | -0.067 | -4.401
-11.5 | -0.335 | 0.07415 | -0.068 | -4.518
-11 | -0.309 | 0.06809 | -0.071 | -4.536
-10.5 | -0.282 | 0.06254 | -0.074 | -4.517
-10 | -0.257 | 0.05645 | -0.079 | -4.548
-9.5 | -0.227 | 0.06259 | -0.064 | -3.628
-9 | -0.201 | 0.05579 | -0.069 | -3.598
-8.5 | -0.174 | 0.05035 | -0.075 | -3.465
-8 | -0.149 | 0.04305 | -0.086 | -3.466
-7.5 | -0.147 | 0.00742 | -0.137 | -19.855
-7 | -0.114 | 0.0072 | -0.138 | -15.89
-6.5 | -0.066 | 0.04133 | -0.071 | -1.59
-6 | -0.039 | 0.03931 | -0.069 | -0.981
-5.5 | -0.014 | 0.00569 | -0.14 | -2.5
-5 | 0.019 | 0.00555 | -0.141 | 3.495
-4.5 | 0.091 | 0.00544 | -0.141 | 16.66
-4 | 0.161 | 0.00542 | -0.142 | 29.724
-3.5 | 0.233 | 0.00534 | -0.142 | 43.665
-3 | 0.305 | 0.00536 | -0.143 | 56.965
-2.5 | 0.377 | 0.00539 | -0.144 | 69.884
-2 | 0.448 | 0.00552 | -0.144 | 81.165
-1.5 | 0.518 | 0.00552 | -0.145 | 93.813
-1 | 0.587 | 0.00564 | -0.145 | 103.964
-0.5 | 0.655 | 0.00578 | -0.146 | 113.214
0 | 0.722 | 0.00605 | -0.146 | 119.243
0.5 | 0.789 | 0.00548 | -0.147 | 143.949
1 | 0.857 | 0.00577 | -0.147 | 148.404
1.5 | 0.923 | 0.00609 | -0.148 | 151.519
2 | 0.99 | 0.00647 | -0.148 | 152.892
2.5 | 1.055 | 0.0068 | -0.148 | 155.234
3 | 1.12 | 0.00719 | -0.149 | 155.754
3.5 | 1.184 | 0.00766 | -0.149 | 154.538
4 | 1.246 | 0.00806 | -0.15 | 154.629
4.5 | 1.307 | 0.0085 | -0.15 | 153.716
5 | 1.365 | 0.00783 | -0.151 | 174.25
5.5 | 1.42 | 0.01212 | -0.151 | 117.166
6 | 1.466 | 0.01288 | -0.151 | 113.846
6.5 | 1.504 | 0.01369 | -0.152 | 109.867
7 | 1.527 | 0.01463 | -0.152 | 104.41
7.5 | 1.515 | 0.01643 | -0.152 | 92.209
8 | 1.445 | 0.01833 | -0.152 | 78.809
8.5 | 0.907 | 0.02265 | -0.151 | 40.063
9 | 0.782 | 0.07033 | -0.092 | 11.12
9.5 | 0.8 | 0.08911 | -0.078 | 8.983
10 | 0.832 | 0.07451 | -0.087 | 11.167
10.5 | 0.863 | 0.07957 | -0.093 | 10.847
11 | 0.881 | 0.08263 | -0.081 | 10.663
11.5 | 0.917 | 0.08467 | -0.094 | 10.831
12 | 0.945 | 0.09219 | -0.095 | 10.247

## 109. Re 8M Mach 0.00 (1)
BIGFOIL.COM POLAR EXPORT
SG6041_PSO
SG6041_PSO |  |  |  | Cl Max: | 1.852 | at alpha= | 17 | deg
XFOIL ncrit=9 |  |  |  | L/D Max: | 146.797 | at alpha= | 7 | deg
Re: | 8000000 |  |  | Cd Min: | 0.00471 | at alpha= | -2.5 | deg
Mach: | 0 |  |  | Cl=0 at alpha= | -5.231 | deg
|  |  |  | @ Cl=0.1, Cd= | 0.0052044
|  |  |  | @ Cl=0.4, Cd= | 0.0047474
|  |  |  | @ Cl=0.6, Cd= | 0.0050954
alpha (deg) | Cl | Cd | Cm | Cl/Cd
-20 | -0.5262 | 0.22811 | -0.0082 | -2.3068
-19.5 | -0.5126 | 0.2225 | -0.0107 | -2.3038
-19 | -0.4999 | 0.21695 | -0.0128 | -2.3042
-18.5 | -0.4879 | 0.21142 | -0.0147 | -2.3077
-18 | -0.4725 | 0.20523 | -0.0177 | -2.3023
-17.5 | -0.4527 | 0.19823 | -0.0223 | -2.2837
-17 | -0.433 | 0.19122 | -0.0268 | -2.2644
-16.5 | -0.4138 | 0.18393 | -0.0314 | -2.2498
-16 | -0.3943 | 0.17687 | -0.0358 | -2.2293
-15.5 | -0.3758 | 0.16954 | -0.0402 | -2.2166
-15 | -0.221 | 0.14014 | -0.0621 | -1.577
-14.5 | -0.2058 | 0.13464 | -0.0657 | -1.5285
-14 | -0.1892 | 0.12893 | -0.0695 | -1.4675
-13.5 | -0.172 | 0.12296 | -0.0734 | -1.3988
-13 | -0.152 | 0.11683 | -0.0776 | -1.301
-12.5 | -0.1359 | 0.10951 | -0.0819 | -1.241
-12 | -0.1215 | 0.10242 | -0.0856 | -1.1863
-11.5 | -0.1052 | 0.09456 | -0.0902 | -1.1125
-11 | -0.0872 | 0.08619 | -0.0957 | -1.0117
-9 | -0.4083 | 0.01063 | -0.1332 | -38.4102
-8.5 | -0.3578 | 0.0093 | -0.1327 | -38.4731
-8 | -0.3055 | 0.0084 | -0.1324 | -36.369
-7.5 | -0.2514 | 0.00761 | -0.1323 | -33.0355
-7 | -0.1971 | 0.00694 | -0.1322 | -28.4006
-6.5 | -0.142 | 0.00638 | -0.1322 | -22.2571
-6 | -0.0865 | 0.00584 | -0.1321 | -14.8116
-5.5 | -0.0305 | 0.00554 | -0.1321 | -5.5054
-5 | 0.0262 | 0.00538 | -0.1323 | 4.8699
-4.5 | 0.0829 | 0.00525 | -0.1325 | 15.7905
-4 | 0.1392 | 0.0051 | -0.1325 | 27.2941
-3.5 | 0.1953 | 0.00487 | -0.1325 | 40.1027
-3 | 0.2512 | 0.00476 | -0.1325 | 52.7731
-2.5 | 0.3066 | 0.00471 | -0.1323 | 65.0955
-2 | 0.3604 | 0.00474 | -0.1318 | 76.0338
-1.5 | 0.4137 | 0.00475 | -0.1313 | 87.0947
-1 | 0.4658 | 0.00487 | -0.1306 | 95.6468
-0.5 | 0.5164 | 0.00492 | -0.1297 | 104.9593
0 | 0.5679 | 0.005 | -0.129 | 113.58
0.5 | 0.6184 | 0.00515 | -0.1281 | 120.0777
1 | 0.6709 | 0.0052 | -0.1276 | 129.0192
1.5 | 0.7227 | 0.00539 | -0.1269 | 134.0816
2 | 0.7742 | 0.00566 | -0.1261 | 136.7845
2.5 | 0.8259 | 0.00597 | -0.1253 | 138.3417
3 | 0.8777 | 0.00628 | -0.1246 | 139.7611
3.5 | 0.9298 | 0.00657 | -0.1239 | 141.5221
4 | 0.9822 | 0.00682 | -0.1233 | 144.0176
4.5 | 1.0331 | 0.00716 | -0.1224 | 144.2877
5 | 1.0844 | 0.00744 | -0.1217 | 145.7527
5.5 | 1.1353 | 0.00774 | -0.1208 | 146.6796
6 | 1.1847 | 0.00809 | -0.1197 | 146.44
7 | 1.2786 | 0.00871 | -0.1166 | 146.7968
7.5 | 1.3263 | 0.00918 | -0.1152 | 144.4771
8 | 1.3727 | 0.00969 | -0.1137 | 141.6615
8.5 | 1.4151 | 0.01044 | -0.1114 | 135.546
9 | 1.4544 | 0.01136 | -0.1086 | 128.0282
9.5 | 1.4901 | 0.01227 | -0.1049 | 121.4425
10 | 1.5267 | 0.01289 | -0.1015 | 118.4407
10.5 | 1.5631 | 0.01355 | -0.0982 | 115.3579
11 | 1.5983 | 0.0143 | -0.0949 | 111.7692
11.5 | 1.6322 | 0.01511 | -0.0914 | 108.0212
12 | 1.6651 | 0.01599 | -0.0879 | 104.1338
12.5 | 1.6958 | 0.01703 | -0.0842 | 99.5772
13 | 1.7245 | 0.01819 | -0.0804 | 94.8048
13.5 | 1.7512 | 0.01947 | -0.0765 | 89.9435
14 | 1.7746 | 0.021 | -0.0723 | 84.5048
14.5 | 1.7961 | 0.0227 | -0.0682 | 79.1233
15 | 1.8138 | 0.02472 | -0.064 | 73.3738
15.5 | 1.829 | 0.02702 | -0.0598 | 67.6906
16 | 1.8408 | 0.02969 | -0.0558 | 62.0007
16.5 | 1.8483 | 0.03288 | -0.0519 | 56.2135
17 | 1.852 | 0.03663 | -0.0484 | 50.5597
17.5 | 1.85 | 0.04126 | -0.0454 | 44.8376
18 | 1.8443 | 0.04674 | -0.0432 | 39.4587
18.5 | 1.8335 | 0.0534 | -0.0421 | 34.3352
19 | 1.8167 | 0.06158 | -0.0425 | 29.5015
19.5 | 1.7918 | 0.07189 | -0.0448 | 24.9242
20 | 1.7589 | 0.08463 | -0.0496 | 20.7834

## 110. Re 8M Mach 0.00 (2)
BIGFOIL.COM POLAR EXPORT
SG6041_PSO
SG6041_PSO |  |  |  | Cl Max: | 1.623 | at alpha= | 11 | deg
JavaFoil+Calcfoil stall+Eppler ext transition |  |  |  | L/D Max: | 162.755 | at alpha= | 9 | deg
Re: | 8000000 |  |  | Cd Min: | 0.00515 | at alpha= | -3.5 | deg
Mach: | 0 |  |  | Cl=0 at alpha= | -5.2909 | deg
|  |  |  | @ Cl=0.1, Cd= | 0.0051737
|  |  |  | @ Cl=0.4, Cd= | 0.0056533
|  |  |  | @ Cl=0.6, Cd= | 0.0056283
alpha (deg) | Cl | Cd | Cm | Cl/Cd
-14 | -0.266 | 0.08726 | -0.062 | -3.051
-13.5 | -0.273 | 0.08314 | -0.062 | -3.283
-13 | -0.278 | 0.07959 | -0.062 | -3.496
-12.5 | -0.282 | 0.07569 | -0.062 | -3.73
-12 | -0.285 | 0.07147 | -0.062 | -3.987
-11.5 | -0.285 | 0.0671 | -0.064 | -4.254
-11 | -0.284 | 0.06254 | -0.066 | -4.537
-10.5 | -0.28 | 0.05647 | -0.071 | -4.964
-10 | -0.276 | 0.04719 | -0.08 | -5.851
-9.5 | -0.284 | 0.02266 | -0.101 | -12.527
-9 | -0.296 | 0.00738 | -0.117 | -40.186
-8.5 | -0.273 | 0.00573 | -0.118 | -47.621
-8 | -0.243 | 0.00594 | -0.119 | -40.921
-7.5 | -0.208 | 0.00577 | -0.119 | -36.046
-7 | -0.168 | 0.00564 | -0.12 | -29.793
-6.5 | -0.123 | 0.00545 | -0.12 | -22.646
-6 | -0.075 | 0.0054 | -0.121 | -13.872
-5.5 | -0.023 | 0.00531 | -0.121 | -4.313
-5 | 0.032 | 0.00521 | -0.122 | 6.134
-4.5 | 0.089 | 0.00517 | -0.122 | 17.213
-4 | 0.148 | 0.00519 | -0.123 | 28.446
-3.5 | 0.207 | 0.00515 | -0.123 | 40.319
-3 | 0.268 | 0.00522 | -0.124 | 51.277
-2.5 | 0.328 | 0.00529 | -0.124 | 62.047
-2 | 0.389 | 0.00569 | -0.125 | 68.384
-1.5 | 0.449 | 0.00549 | -0.125 | 81.837
-1 | 0.509 | 0.00543 | -0.126 | 93.676
-0.5 | 0.568 | 0.00554 | -0.126 | 102.511
0 | 0.626 | 0.0057 | -0.127 | 109.773
0.5 | 0.685 | 0.00588 | -0.127 | 116.544
1 | 0.743 | 0.00608 | -0.127 | 122.367
1.5 | 0.802 | 0.00633 | -0.128 | 126.688
2 | 0.86 | 0.00663 | -0.128 | 129.645
2.5 | 0.918 | 0.00692 | -0.129 | 132.728
3 | 0.976 | 0.00722 | -0.129 | 135.04
3.5 | 1.033 | 0.0089 | -0.13 | 116.121
4 | 1.09 | 0.00926 | -0.13 | 117.727
4.5 | 1.146 | 0.00961 | -0.13 | 119.26
5 | 1.201 | 0.00996 | -0.131 | 120.589
5.5 | 1.255 | 0.01042 | -0.131 | 120.408
6 | 1.306 | 0.01086 | -0.132 | 120.297
6.5 | 1.356 | 0.01133 | -0.132 | 119.751
7 | 1.404 | 0.01182 | -0.132 | 118.784
7.5 | 1.447 | 0.01237 | -0.133 | 117.007
8 | 1.484 | 0.0097 | -0.133 | 152.91
8.5 | 1.519 | 0.01043 | -0.133 | 145.608
9 | 1.549 | 0.00952 | -0.133 | 162.755
9.5 | 1.576 | 0.01001 | -0.133 | 157.427
10 | 1.596 | 0.01555 | -0.133 | 102.611
10.5 | 1.612 | 0.01644 | -0.134 | 98.058
11 | 1.623 | 0.01737 | -0.134 | 93.407
11.5 | 1.61 | 0.01815 | -0.134 | 88.732
12 | 1.583 | 0.01934 | -0.134 | 81.86
12.5 | 1.544 | 0.02096 | -0.133 | 73.652
13 | 1.497 | 0.0225 | -0.133 | 66.561
13.5 | 1.442 | 0.02456 | -0.132 | 58.713
14 | 1.378 | 0.02739 | -0.131 | 50.32
14.5 | 1.303 | 0.03225 | -0.129 | 40.407
15 | 1.22 | 0.0393 | -0.126 | 31.049
15.5 | 1.117 | 0.05611 | -0.118 | 19.912
16 | 1.029 | 0.07424 | -0.111 | 13.855

## 111. Re 8M Mach 0.00 (3)
BIGFOIL.COM POLAR EXPORT
SG6041_PSO
SG6041_PSO |  |  |  | Cl Max: | 1.9833 | at alpha= | 18.5 | deg
NF |  |  |  | L/D Max: | 149.614 | at alpha= | 7 | deg
Re: | 8000000 |  |  | Cd Min: | 0.0045673 | at alpha= | -2.5 | deg
Mach: | 0 |  |  | Cl=0 at alpha= | -5.2858 | deg
|  |  |  | @ Cl=0.1, Cd= | 0.0049261
|  |  |  | @ Cl=0.4, Cd= | 0.0046665
|  |  |  | @ Cl=0.6, Cd= | 0.0053021
alpha (deg) | Cl | Cd | Cm | Cl/Cd
-20 | -0.55159 | 0.22345 | -0.00026046 | -2.4686
-19.5 | -0.53087 | 0.22046 | -0.0035295 | -2.408
-19 | -0.50259 | 0.22051 | -0.0049685 | -2.2792
-18.5 | -0.6991 | 0.13431 | -0.044858 | -5.2053
-18 | -1.2071 | 0.038512 | -0.11056 | -31.3431
-17.5 | -1.2061 | 0.030363 | -0.11925 | -39.7213
-17 | -1.1961 | 0.025039 | -0.1255 | -47.7671
-16.5 | -1.1587 | 0.022155 | -0.12946 | -52.3008
-16 | -1.1107 | 0.01988 | -0.13325 | -55.8702
-15.5 | -1.0614 | 0.017997 | -0.13593 | -58.977
-15 | -1.0145 | 0.016436 | -0.13704 | -61.7232
-14.5 | -0.96958 | 0.01514 | -0.13684 | -64.0414
-14 | -0.92521 | 0.014041 | -0.13596 | -65.8929
-13.5 | -0.87984 | 0.013073 | -0.13497 | -67.304
-13 | -0.83273 | 0.012192 | -0.13416 | -68.3012
-12.5 | -0.78386 | 0.011382 | -0.13358 | -68.8689
-12 | -0.73348 | 0.010637 | -0.13317 | -68.9584
-11.5 | -0.6819 | 0.0099535 | -0.13287 | -68.5092
-11 | -0.62941 | 0.0093299 | -0.13264 | -67.4613
-10.5 | -0.57622 | 0.0087624 | -0.13245 | -65.7607
-10 | -0.5225 | 0.0082468 | -0.13229 | -63.3584
-9.5 | -0.46836 | 0.0077787 | -0.13217 | -60.2111
-9 | -0.4139 | 0.0073534 | -0.1321 | -56.2865
-8.5 | -0.35917 | 0.0069667 | -0.13207 | -51.5559
-8 | -0.30398 | 0.006616 | -0.13205 | -45.9466
-7.5 | -0.24835 | 0.0063 | -0.13205 | -39.4209
-7 | -0.19261 | 0.0060148 | -0.13211 | -32.0228
-6.5 | -0.13662 | 0.0057564 | -0.13218 | -23.734
-6 | -0.080397 | 0.0055224 | -0.13223 | -14.5584
-5.5 | -0.024082 | 0.0053107 | -0.13228 | -4.5346
-5 | 0.032135 | 0.005121 | -0.13231 | 6.2752
-4.5 | 0.088137 | 0.0049554 | -0.13234 | 17.7859
-4 | 0.14396 | 0.0048173 | -0.13236 | 29.8843
-3.5 | 0.19969 | 0.0047055 | -0.13237 | 42.4384
-3 | 0.25525 | 0.0046174 | -0.13232 | 55.2799
-2.5 | 0.3104 | 0.0045673 | -0.13215 | 67.9621
-2 | 0.36468 | 0.0045861 | -0.13179 | 79.5186
-1.5 | 0.41703 | 0.0047052 | -0.13112 | 88.6309
-1 | 0.46732 | 0.0049367 | -0.13015 | 94.6641
-0.5 | 0.51802 | 0.0051458 | -0.12914 | 100.667
0 | 0.56876 | 0.0052665 | -0.12825 | 107.996
0.5 | 0.62037 | 0.0053253 | -0.12752 | 116.4947
1 | 0.67251 | 0.0052989 | -0.12695 | 126.9156
1.5 | 0.72435 | 0.0054258 | -0.12636 | 133.5013
2 | 0.77596 | 0.0056768 | -0.12564 | 136.6895
2.5 | 0.82757 | 0.0060058 | -0.12478 | 137.7944
3 | 0.87882 | 0.0063445 | -0.12395 | 138.5171
3.5 | 0.93082 | 0.0066524 | -0.12323 | 139.9223
4 | 0.98291 | 0.0069552 | -0.12256 | 141.3207
4.5 | 1.0348 | 0.0072561 | -0.12188 | 142.6149
5 | 1.0862 | 0.0075515 | -0.12118 | 143.8375
5.5 | 1.1366 | 0.0078276 | -0.12037 | 145.2042
6 | 1.1854 | 0.0080644 | -0.11917 | 146.9872
6.5 | 1.2338 | 0.0082892 | -0.11785 | 148.8446
7 | 1.2843 | 0.0085843 | -0.11714 | 149.6137
7.5 | 1.3343 | 0.0089623 | -0.11638 | 148.8786
8 | 1.3822 | 0.009396 | -0.11516 | 147.101
8.5 | 1.4286 | 0.0098663 | -0.11375 | 144.7919
9 | 1.4742 | 0.010365 | -0.11224 | 142.2273
9.5 | 1.5189 | 0.010896 | -0.11054 | 139.3963
10 | 1.5622 | 0.011465 | -0.10853 | 136.2554
10.5 | 1.6034 | 0.012072 | -0.10614 | 132.8175
11 | 1.6421 | 0.01272 | -0.10333 | 129.0939
11.5 | 1.6784 | 0.013423 | -0.10012 | 125.0395
12 | 1.7127 | 0.014194 | -0.096665 | 120.6614
12.5 | 1.7456 | 0.015042 | -0.093109 | 116.05
13 | 1.7775 | 0.015974 | -0.089532 | 111.2737
13.5 | 1.808 | 0.017004 | -0.085909 | 106.3268
14 | 1.8366 | 0.018153 | -0.082195 | 101.1705
14.5 | 1.863 | 0.019449 | -0.078392 | 95.7891
15 | 1.8871 | 0.020919 | -0.074538 | 90.2101
15.5 | 1.9089 | 0.02259 | -0.070678 | 84.4996
16 | 1.9283 | 0.02449 | -0.066859 | 78.7383
16.5 | 1.9454 | 0.02665 | -0.063111 | 72.9993
17 | 1.9599 | 0.029112 | -0.059437 | 67.3229
17.5 | 1.9714 | 0.031947 | -0.055839 | 61.7083
18 | 1.9793 | 0.03526 | -0.052415 | 56.1357
18.5 | 1.9833 | 0.039192 | -0.049413 | 50.6059
19 | 1.9829 | 0.043884 | -0.047068 | 45.1843
19.5 | 1.9776 | 0.049473 | -0.045464 | 39.9742
20 | 1.9674 | 0.05616 | -0.044818 | 35.0328

## 112. Re 8M Mach 0.10 (1)
BIGFOIL.COM POLAR EXPORT
SG6041_PSO
SG6041_PSO |  |  |  | Cl Max: | 1.8409 | at alpha= | 16.5 | deg
XFOIL ncrit=9 |  |  |  | L/D Max: | 146.847 | at alpha= | 5.5 | deg
Re: | 8000000 |  |  | Cd Min: | 0.00471 | at alpha= | -2.5 | deg
Mach: | 0.1 |  |  | Cl=0 at alpha= | -5.2259 | deg
|  |  |  | @ Cl=0.1, Cd= | 0.0052241
|  |  |  | @ Cl=0.4, Cd= | 0.004747
|  |  |  | @ Cl=0.6, Cd= | 0.0050923
alpha (deg) | Cl | Cd | Cm | Cl/Cd
-20 | -0.5271 | 0.22868 | -0.0082 | -2.305
-19.5 | -0.5134 | 0.22304 | -0.0107 | -2.3018
-19 | -0.5006 | 0.21749 | -0.0129 | -2.3017
-18.5 | -0.4884 | 0.21194 | -0.0147 | -2.3044
-18 | -0.4723 | 0.20563 | -0.018 | -2.2968
-17.5 | -0.4523 | 0.19861 | -0.0226 | -2.2773
-17 | -0.4324 | 0.19156 | -0.0272 | -2.2573
-16.5 | -0.413 | 0.18427 | -0.0318 | -2.2413
-16 | -0.3932 | 0.17719 | -0.0363 | -2.2191
-15.5 | -0.3744 | 0.16985 | -0.0407 | -2.2043
-15 | -0.3586 | 0.16185 | -0.045 | -2.2156
-14.5 | -0.3412 | 0.15435 | -0.0494 | -2.2106
-14 | -0.3293 | 0.14435 | -0.0541 | -2.2813
-13.5 | -0.3095 | 0.13801 | -0.0583 | -2.2426
-13 | -0.2912 | 0.1326 | -0.0613 | -2.1961
-12.5 | -0.2768 | 0.12604 | -0.0643 | -2.1961
-12 | -0.2573 | 0.11977 | -0.0678 | -2.1483
-11.5 | -0.2389 | 0.11249 | -0.0724 | -2.1237
-10.5 | -0.2018 | 0.09815 | -0.0819 | -2.056
-10 | -0.1797 | 0.09048 | -0.0882 | -1.9861
-9.5 | -0.1527 | 0.08258 | -0.0963 | -1.8491
-8.5 | -0.3593 | 0.00996 | -0.1342 | -36.0743
-8 | -0.3074 | 0.00881 | -0.1337 | -34.8922
-7.5 | -0.2534 | 0.00787 | -0.1335 | -32.1982
-7 | -0.1989 | 0.00712 | -0.1332 | -27.9354
-6.5 | -0.1435 | 0.00649 | -0.1331 | -22.1109
-6 | -0.0876 | 0.00592 | -0.133 | -14.7973
-5.5 | -0.0313 | 0.00557 | -0.133 | -5.6194
-5 | 0.0258 | 0.00539 | -0.1331 | 4.7866
-4.5 | 0.083 | 0.00526 | -0.1332 | 15.7795
-4 | 0.1398 | 0.00514 | -0.1333 | 27.1984
-3.5 | 0.1962 | 0.00488 | -0.1333 | 40.2049
-3 | 0.2525 | 0.00476 | -0.1332 | 53.0462
-2.5 | 0.3081 | 0.00471 | -0.133 | 65.414
-2 | 0.3623 | 0.00474 | -0.1325 | 76.4346
-1.5 | 0.4159 | 0.00475 | -0.132 | 87.5579
-1 | 0.4682 | 0.00488 | -0.1312 | 95.9426
0 | 0.5708 | 0.005 | -0.1296 | 114.16
0.5 | 0.6214 | 0.00516 | -0.1286 | 120.4264
1 | 0.6742 | 0.00522 | -0.1281 | 129.1571
1.5 | 0.7263 | 0.0054 | -0.1274 | 134.5
2 | 0.778 | 0.00567 | -0.1266 | 137.2134
2.5 | 0.83 | 0.00599 | -0.1258 | 138.5643
3 | 0.882 | 0.0063 | -0.125 | 140
3.5 | 0.9345 | 0.00659 | -0.1243 | 141.8058
4 | 0.987 | 0.00685 | -0.1236 | 144.0876
4.5 | 1.0383 | 0.00719 | -0.1227 | 144.4089
5 | 1.0899 | 0.00747 | -0.1219 | 145.9036
5.5 | 1.141 | 0.00777 | -0.121 | 146.8468
6 | 1.1906 | 0.00814 | -0.1198 | 146.2654
7 | 1.2851 | 0.00876 | -0.1165 | 146.7009
7.5 | 1.3329 | 0.00924 | -0.115 | 144.2532
8 | 1.3793 | 0.00977 | -0.1133 | 141.1771
8.5 | 1.4213 | 0.01057 | -0.1108 | 134.4655
9 | 1.4599 | 0.01151 | -0.1076 | 126.8375
9.5 | 1.4943 | 0.01238 | -0.1035 | 120.7027
10 | 1.5315 | 0.01302 | -0.1001 | 117.6267
10.5 | 1.568 | 0.0137 | -0.0967 | 114.4526
11 | 1.6034 | 0.01449 | -0.0932 | 110.6556
11.5 | 1.6379 | 0.01534 | -0.0897 | 106.7731
12 | 1.6704 | 0.01628 | -0.086 | 102.6044
12.5 | 1.7005 | 0.01739 | -0.0821 | 97.7861
13 | 1.7286 | 0.01864 | -0.078 | 92.7361
13.5 | 1.7547 | 0.02004 | -0.0739 | 87.5599
14 | 1.7773 | 0.0217 | -0.0696 | 81.9032
14.5 | 1.798 | 0.02355 | -0.0654 | 76.3482
15 | 1.8141 | 0.02579 | -0.061 | 70.3412
15.5 | 1.827 | 0.02839 | -0.0567 | 64.3536
16 | 1.8364 | 0.03139 | -0.0526 | 58.5027
16.5 | 1.8409 | 0.03505 | -0.0487 | 52.5221
17 | 1.8409 | 0.03941 | -0.0454 | 46.7115
17.5 | 1.8349 | 0.04485 | -0.0427 | 40.9119
18 | 1.824 | 0.05138 | -0.0412 | 35.5002
18.5 | 1.8078 | 0.05937 | -0.0412 | 30.4497
19 | 1.7834 | 0.06944 | -0.0432 | 25.6826
19.5 | 1.7494 | 0.08224 | -0.0478 | 21.2719
20 | 1.7063 | 0.09801 | -0.0553 | 17.4094

## 113. Re 8M Mach 0.10 (2)
BIGFOIL.COM POLAR EXPORT
SG6041_PSO
SG6041_PSO |  |  |  | Cl Max: | 1.618 | at alpha= | 11 | deg
JavaFoil+Calcfoil stall+Eppler ext transition |  |  |  | L/D Max: | 161.39 | at alpha= | 9 | deg
Re: | 8000000 |  |  | Cd Min: | 0.00517 | at alpha= | -3.5 | deg
Mach: | 0.1 |  |  | Cl=0 at alpha= | -5.2909 | deg
|  |  |  | @ Cl=0.1, Cd= | 0.0052281
|  |  |  | @ Cl=0.4, Cd= | 0.0056755
|  |  |  | @ Cl=0.6, Cd= | 0.0056212
alpha (deg) | Cl | Cd | Cm | Cl/Cd
-14 | -0.238 | 0.08766 | -0.062 | -2.72
-13.5 | -0.247 | 0.08335 | -0.063 | -2.967
-13 | -0.255 | 0.0795 | -0.062 | -3.208
-12.5 | -0.261 | 0.07574 | -0.062 | -3.452
-12 | -0.266 | 0.07213 | -0.062 | -3.691
-11.5 | -0.269 | 0.06784 | -0.063 | -3.968
-11 | -0.27 | 0.06353 | -0.064 | -4.246
-10.5 | -0.268 | 0.05799 | -0.069 | -4.626
-10 | -0.265 | 0.0508 | -0.076 | -5.209
-9.5 | -0.271 | 0.0279 | -0.097 | -9.708
-9 | -0.286 | 0.00797 | -0.116 | -35.842
-8.5 | -0.268 | 0.00577 | -0.119 | -46.558
-8 | -0.24 | 0.00593 | -0.12 | -40.539
-7.5 | -0.206 | 0.0058 | -0.12 | -35.578
-7 | -0.167 | 0.00564 | -0.121 | -29.657
-6.5 | -0.123 | 0.00551 | -0.121 | -22.364
-6 | -0.075 | 0.00538 | -0.122 | -13.937
-5.5 | -0.023 | 0.00529 | -0.122 | -4.341
-5 | 0.032 | 0.00525 | -0.123 | 6.101
-4.5 | 0.089 | 0.00523 | -0.123 | 17.092
-4 | 0.148 | 0.00522 | -0.124 | 28.408
-3.5 | 0.208 | 0.00517 | -0.124 | 40.277
-3 | 0.269 | 0.00526 | -0.124 | 51.155
-2.5 | 0.33 | 0.00534 | -0.125 | 61.848
-2 | 0.391 | 0.00571 | -0.125 | 68.494
-1.5 | 0.451 | 0.00548 | -0.126 | 82.416
-1 | 0.511 | 0.00542 | -0.126 | 94.372
-0.5 | 0.57 | 0.00555 | -0.127 | 102.723
0 | 0.629 | 0.00569 | -0.127 | 110.525
0.5 | 0.688 | 0.00589 | -0.128 | 116.816
1 | 0.747 | 0.00609 | -0.128 | 122.653
1.5 | 0.806 | 0.00638 | -0.129 | 126.381
2 | 0.864 | 0.00669 | -0.129 | 129.227
2.5 | 0.923 | 0.00694 | -0.129 | 132.989
3 | 0.98 | 0.00725 | -0.13 | 135.263
3.5 | 1.038 | 0.00894 | -0.13 | 116.194
4 | 1.095 | 0.00933 | -0.131 | 117.395
4.5 | 1.151 | 0.00965 | -0.131 | 119.268
5 | 1.206 | 0.01005 | -0.131 | 120.035
5.5 | 1.261 | 0.01054 | -0.132 | 119.584
6 | 1.312 | 0.01099 | -0.132 | 119.391
6.5 | 1.362 | 0.01142 | -0.133 | 119.333
7 | 1.41 | 0.01192 | -0.133 | 118.228
7.5 | 1.45 | 0.00935 | -0.133 | 155.169
8 | 1.489 | 0.00979 | -0.133 | 152.001
8.5 | 1.522 | 0.01054 | -0.134 | 144.509
9 | 1.552 | 0.00962 | -0.134 | 161.39
9.5 | 1.577 | 0.014 | -0.134 | 112.688
10 | 1.596 | 0.01578 | -0.134 | 101.089
10.5 | 1.61 | 0.01671 | -0.134 | 96.349
11 | 1.618 | 0.01768 | -0.134 | 91.52
11.5 | 1.601 | 0.01855 | -0.134 | 86.301
12 | 1.568 | 0.0198 | -0.134 | 79.22
12.5 | 1.523 | 0.02155 | -0.134 | 70.668
13 | 1.47 | 0.02328 | -0.133 | 63.116
13.5 | 1.406 | 0.02566 | -0.132 | 54.806
14 | 1.335 | 0.02886 | -0.131 | 46.251
14.5 | 1.249 | 0.03472 | -0.128 | 35.975
15 | 1.141 | 0.04863 | -0.122 | 23.47
15.5 | 1.039 | 0.06767 | -0.113 | 15.357
16 | 0.954 | 0.08507 | -0.107 | 11.212

## 114. Re 8M Mach 0.25 (1)
BIGFOIL.COM POLAR EXPORT
SG6041_PSO
SG6041_PSO |  |  |  | Cl Max: | 1.8107 | at alpha= | 15.5 | deg
XFOIL ncrit=9 |  |  |  | L/D Max: | 146.45 | at alpha= | 5.5 | deg
Re: | 8000000 |  |  | Cd Min: | 0.00473 | at alpha= | -2.5 | deg
Mach: | 0.25 |  |  | Cl=0 at alpha= | -5.1995 | deg
|  |  |  | @ Cl=0.1, Cd= | 0.0052628
|  |  |  | @ Cl=0.4, Cd= | 0.0047549
|  |  |  | @ Cl=0.6, Cd= | 0.0050885
alpha (deg) | Cl | Cd | Cm | Cl/Cd
-20 | -0.5326 | 0.23196 | -0.0085 | -2.2961
-19.5 | -0.5182 | 0.22617 | -0.011 | -2.2912
-19 | -0.5051 | 0.22054 | -0.0131 | -2.2903
-18.5 | -0.4921 | 0.21488 | -0.0151 | -2.2901
-18 | -0.4716 | 0.20792 | -0.0197 | -2.2682
-17.5 | -0.4503 | 0.20074 | -0.0245 | -2.2432
-17 | -0.4291 | 0.19353 | -0.0293 | -2.2172
-16.5 | -0.4086 | 0.18613 | -0.0341 | -2.1952
-16 | -0.3877 | 0.17896 | -0.0388 | -2.1664
-15.5 | -0.3674 | 0.17152 | -0.0434 | -2.142
-15 | -0.3486 | 0.16384 | -0.0479 | -2.1277
-14.5 | -0.1916 | 0.13418 | -0.0701 | -1.4279
-14 | -0.1742 | 0.12853 | -0.0742 | -1.3553
-13.5 | -0.1547 | 0.12253 | -0.0785 | -1.2625
-13 | -0.1345 | 0.11659 | -0.0829 | -1.1536
-12.5 | -0.1175 | 0.10965 | -0.0868 | -1.0716
-12 | -0.2433 | 0.12112 | -0.0711 | -2.0088
-11.5 | -0.2234 | 0.11378 | -0.0759 | -1.9634
-11 | -0.2048 | 0.10658 | -0.0804 | -1.9216
-10.5 | -0.1839 | 0.09944 | -0.0855 | -1.8494
-10 | -0.161 | 0.09189 | -0.0917 | -1.7521
-9.5 | -0.1332 | 0.08418 | -0.0995 | -1.5823
-9 | -0.0871 | 0.07429 | -0.1144 | -1.1724
-8.5 | -0.0515 | 0.06517 | -0.1268 | -0.79024
-8 | -0.0478 | 0.05872 | -0.1295 | -0.81403
-7.5 | -0.0615 | 0.05248 | -0.1302 | -1.1719
-7 | -0.205 | 0.00926 | -0.1397 | -22.1382
-6.5 | -0.1508 | 0.00748 | -0.1388 | -20.1604
-6 | -0.0939 | 0.00649 | -0.1382 | -14.4684
-5.5 | -0.0354 | 0.00589 | -0.1378 | -6.0102
-5 | 0.0235 | 0.00551 | -0.1376 | 4.265
-4.5 | 0.0831 | 0.0053 | -0.1375 | 15.6792
-4 | 0.1422 | 0.00517 | -0.1374 | 27.5048
-3.5 | 0.2008 | 0.00495 | -0.1373 | 40.5657
-3 | 0.2591 | 0.00479 | -0.1371 | 54.0919
-2.5 | 0.3167 | 0.00473 | -0.1368 | 66.9556
-2 | 0.3729 | 0.00475 | -0.1362 | 78.5053
-1.5 | 0.428 | 0.00476 | -0.1356 | 89.916
-1 | 0.4816 | 0.0049 | -0.1347 | 98.2857
-0.5 | 0.534 | 0.00496 | -0.1336 | 107.6613
0 | 0.5869 | 0.00504 | -0.1327 | 116.4484
0.5 | 0.6382 | 0.00523 | -0.1316 | 122.0268
1 | 0.6925 | 0.00529 | -0.1309 | 130.9074
1.5 | 0.746 | 0.00548 | -0.1301 | 136.1314
2 | 0.7986 | 0.00578 | -0.129 | 138.1661
2.5 | 0.8525 | 0.00607 | -0.1281 | 140.4448
3 | 0.9051 | 0.00645 | -0.127 | 140.3256
3.5 | 0.9595 | 0.00671 | -0.1262 | 142.9955
4 | 1.013 | 0.00703 | -0.1251 | 144.0967
4.5 | 1.0663 | 0.00735 | -0.124 | 145.0748
5 | 1.1192 | 0.00767 | -0.1228 | 145.9192
5.5 | 1.1716 | 0.008 | -0.1215 | 146.45
6 | 1.2221 | 0.00842 | -0.1198 | 145.1425
6.5 | 1.2709 | 0.00872 | -0.1176 | 145.7454
7 | 1.3194 | 0.00905 | -0.1154 | 145.7901
7.5 | 1.368 | 0.00957 | -0.1132 | 142.9467
8 | 1.4122 | 0.01023 | -0.1102 | 138.045
8.5 | 1.4485 | 0.01109 | -0.1056 | 130.6132
9 | 1.479 | 0.01233 | -0.1 | 119.9513
9.5 | 1.5198 | 0.01302 | -0.0963 | 116.7281
10 | 1.5589 | 0.0138 | -0.0925 | 112.9638
10.5 | 1.5971 | 0.01466 | -0.0885 | 108.9427
11 | 1.6331 | 0.01567 | -0.0843 | 104.2183
11.5 | 1.667 | 0.0168 | -0.08 | 99.2262
12 | 1.6989 | 0.01808 | -0.0755 | 93.9657
12.5 | 1.7273 | 0.01963 | -0.0707 | 87.9929
13 | 1.7522 | 0.02144 | -0.0657 | 81.7257
13.5 | 1.7741 | 0.02351 | -0.0607 | 75.4615
14 | 1.7907 | 0.02609 | -0.0556 | 68.6355
14.5 | 1.8038 | 0.02905 | -0.0507 | 62.0929
15 | 1.81 | 0.03277 | -0.046 | 55.2334
15.5 | 1.8107 | 0.0373 | -0.0418 | 48.5442
16 | 1.8068 | 0.04271 | -0.0386 | 42.3039
16.5 | 1.7937 | 0.04974 | -0.0366 | 36.0615
17 | 1.7739 | 0.05845 | -0.0366 | 30.349
17.5 | 1.7448 | 0.06953 | -0.0391 | 25.0942
18 | 1.7081 | 0.08318 | -0.0446 | 20.535
18.5 | 1.6545 | 0.10124 | -0.0542 | 16.3424
19 | 1.5916 | 0.12235 | -0.067 | 13.0086
19.5 | 1.5212 | 0.14577 | -0.0821 | 10.4356
20 | 1.4508 | 0.17005 | -0.0986 | 8.5316

## 115. Re 8M Mach 0.25 (2)
BIGFOIL.COM POLAR EXPORT
SG6041_PSO
SG6041_PSO |  |  |  | Cl Max: | 1.584 | at alpha= | 10 | deg
JavaFoil+Calcfoil stall+Eppler ext transition |  |  |  | L/D Max: | 160.089 | at alpha= | 8.5 | deg
Re: | 8000000 |  |  | Cd Min: | 0.00519 | at alpha= | -3.5 | deg
Mach: | 0.25 |  |  | Cl=0 at alpha= | -5.2909 | deg
|  |  |  | @ Cl=0.1, Cd= | 0.00525
|  |  |  | @ Cl=0.4, Cd= | 0.0054384
|  |  |  | @ Cl=0.6, Cd= | 0.005632
alpha (deg) | Cl | Cd | Cm | Cl/Cd
-13 | -0.044 | 0.07952 | -0.065 | -0.559
-12.5 | -0.042 | 0.0755 | -0.066 | -0.551
-12 | -0.062 | 0.07156 | -0.066 | -0.868
-11.5 | -0.113 | 0.06848 | -0.065 | -1.654
-11 | -0.143 | 0.06497 | -0.065 | -2.199
-10.5 | -0.165 | 0.06103 | -0.066 | -2.705
-10 | -0.181 | 0.05753 | -0.066 | -3.144
-9.5 | -0.191 | 0.05312 | -0.069 | -3.59
-9 | -0.193 | 0.04961 | -0.071 | -3.897
-8.5 | -0.19 | 0.04351 | -0.079 | -4.375
-8 | -0.216 | 0.00576 | -0.123 | -37.504
-7.5 | -0.192 | 0.00589 | -0.123 | -32.66
-7 | -0.16 | 0.00573 | -0.124 | -27.948
-6.5 | -0.12 | 0.00557 | -0.124 | -21.614
-6 | -0.074 | 0.00549 | -0.125 | -13.564
-5.5 | -0.023 | 0.00539 | -0.125 | -4.277
-5 | 0.032 | 0.0053 | -0.126 | 6.123
-4.5 | 0.091 | 0.00525 | -0.126 | 17.336
-4 | 0.152 | 0.00525 | -0.127 | 28.873
-3.5 | 0.213 | 0.00519 | -0.127 | 41.15
-3 | 0.276 | 0.00526 | -0.128 | 52.477
-2.5 | 0.339 | 0.00534 | -0.128 | 63.462
-2 | 0.401 | 0.00544 | -0.129 | 73.753
-1.5 | 0.464 | 0.0056 | -0.129 | 82.822
-1 | 0.525 | 0.00549 | -0.13 | 95.596
-0.5 | 0.586 | 0.00559 | -0.13 | 104.831
0 | 0.646 | 0.00577 | -0.131 | 112.062
0.5 | 0.707 | 0.00598 | -0.131 | 118.206
1 | 0.768 | 0.00621 | -0.132 | 123.517
1.5 | 0.828 | 0.00648 | -0.132 | 127.833
2 | 0.888 | 0.00684 | -0.133 | 129.85
2.5 | 0.947 | 0.00711 | -0.133 | 133.303
3 | 1.007 | 0.00745 | -0.133 | 135.084
3.5 | 1.066 | 0.0079 | -0.134 | 134.854
4 | 1.124 | 0.00965 | -0.134 | 116.514
4.5 | 1.181 | 0.01005 | -0.135 | 117.574
5 | 1.238 | 0.01048 | -0.135 | 118.102
5.5 | 1.293 | 0.01099 | -0.135 | 117.669
6 | 1.345 | 0.0115 | -0.136 | 116.918
6.5 | 1.392 | 0.00886 | -0.136 | 157.086
7 | 1.438 | 0.00928 | -0.136 | 154.958
7.5 | 1.477 | 0.00977 | -0.137 | 151.158
8 | 1.512 | 0.01031 | -0.137 | 146.672
8.5 | 1.541 | 0.00962 | -0.137 | 160.089
9 | 1.563 | 0.01424 | -0.137 | 109.778
9.5 | 1.577 | 0.01614 | -0.137 | 97.69
10 | 1.584 | 0.01721 | -0.137 | 92.013
10.5 | 1.581 | 0.0184 | -0.137 | 85.911
11 | 1.568 | 0.0198 | -0.137 | 79.196
11.5 | 1.517 | 0.02135 | -0.137 | 71.018
12 | 1.439 | 0.02355 | -0.136 | 61.093
12.5 | 1.339 | 0.02696 | -0.135 | 49.649
13 | 1.218 | 0.03218 | -0.132 | 37.834
13.5 | 1.042 | 0.05262 | -0.12 | 19.797
14 | 0.887 | 0.07633 | -0.107 | 11.624
14.5 | 0.754 | 0.09334 | -0.099 | 8.081
15 | 0.626 | 0.10868 | -0.092 | 5.756

## 116. Re 8M Mach 0.50 (1)
BIGFOIL.COM POLAR EXPORT
SG6041_PSO
SG6041_PSO |  |  |  | Cl Max: | 1.7095 | at alpha= | 10 | deg
XFOIL ncrit=9 |  |  |  | L/D Max: | 143.196 | at alpha= | 2.5 | deg
Re: | 8000000 |  |  | Cd Min: | 0.00481 | at alpha= | -2 | deg
Mach: | 0.5 |  |  | Cl=0 at alpha= | -8.6977 | deg
|  |  |  | @ Cl=0.1, Cd= | 0.012834
|  |  |  | @ Cl=0.4, Cd= | 0.0048243
|  |  |  | @ Cl=0.6, Cd= | 0.0051652
alpha (deg) | Cl | Cd | Cm | Cl/Cd
-20 | -0.5646 | 0.24935 | -0.009 | -2.2643
-19.5 | -0.5477 | 0.2427 | -0.0117 | -2.2567
-19 | -0.5278 | 0.2356 | -0.0155 | -2.2402
-18.5 | -0.5012 | 0.22752 | -0.0215 | -2.2029
-18 | -0.4749 | 0.21947 | -0.0274 | -2.1638
-17.5 | -0.4488 | 0.21143 | -0.0331 | -2.1227
-17 | -0.4224 | 0.20332 | -0.0389 | -2.0775
-16.5 | -0.3964 | 0.19507 | -0.0446 | -2.0321
-16 | -0.3703 | 0.18713 | -0.0502 | -1.9788
-15.5 | -0.3449 | 0.17909 | -0.0557 | -1.9258
-15 | -0.3204 | 0.171 | -0.0609 | -1.8737
-14.5 | -0.3008 | 0.1637 | -0.0644 | -1.8375
-14 | -0.2799 | 0.15607 | -0.0688 | -1.7934
-13.5 | -0.2586 | 0.14827 | -0.0733 | -1.7441
-13 | -0.2376 | 0.13933 | -0.0784 | -1.7053
-12.5 | -0.2133 | 0.13203 | -0.0835 | -1.6155
-12 | -0.1901 | 0.12574 | -0.0875 | -1.5118
-11.5 | -0.1657 | 0.11847 | -0.0922 | -1.3987
-11 | -0.1412 | 0.11077 | -0.0978 | -1.2747
-10.5 | -0.1138 | 0.10328 | -0.104 | -1.1019
-10 | -0.0845 | 0.09561 | -0.1111 | -0.8838
-9.5 | -0.0445 | 0.08736 | -0.1217 | -0.50939
-9 | -0.013 | 0.07972 | -0.1299 | -0.16307
-8.5 | 0.0085 | 0.07298 | -0.1349 | 0.11647
-8 | 0.0254 | 0.06672 | -0.1386 | 0.3807
-7.5 | 0.0387 | 0.06051 | -0.1418 | 0.63956
-7 | 0.047 | 0.05421 | -0.1446 | 0.867
-6.5 | 0.0442 | 0.04809 | -0.1462 | 0.91911
-6 | 0.0405 | 0.03913 | -0.1553 | 1.035
-5.5 | 0.0464 | 0.02994 | -0.16 | 1.5498
-5 | 0.0699 | 0.02146 | -0.1609 | 3.2572
-4.5 | 0.1027 | 0.01206 | -0.1594 | 8.5158
-4 | 0.1539 | 0.00653 | -0.1568 | 23.5681
-3.5 | 0.2199 | 0.0054 | -0.1554 | 40.7222
-3 | 0.2873 | 0.00505 | -0.1544 | 56.8911
-2.5 | 0.3534 | 0.00486 | -0.1535 | 72.716
-2 | 0.4186 | 0.00481 | -0.1526 | 87.027
-1.5 | 0.4802 | 0.00489 | -0.1512 | 98.2004
-1 | 0.54 | 0.00498 | -0.1496 | 108.4337
-0.5 | 0.5978 | 0.00516 | -0.1477 | 115.8527
0 | 0.6532 | 0.00529 | -0.1456 | 123.4783
0.5 | 0.7097 | 0.00547 | -0.1437 | 129.7441
1 | 0.767 | 0.00566 | -0.1418 | 135.5124
2 | 0.8824 | 0.00621 | -0.1378 | 142.0934
2.5 | 0.9408 | 0.00657 | -0.1356 | 143.1963
3 | 0.997 | 0.00702 | -0.1329 | 142.0228
3.5 | 1.0552 | 0.00738 | -0.1304 | 142.981
4 | 1.1085 | 0.00776 | -0.1267 | 142.8479
4.5 | 1.1623 | 0.00814 | -0.1229 | 142.7887
5 | 1.2162 | 0.00859 | -0.1189 | 141.5832
5.5 | 1.2696 | 0.00908 | -0.1147 | 139.8238
6 | 1.3222 | 0.00963 | -0.1101 | 137.3001
6.5 | 1.3736 | 0.00989 | -0.105 | 138.8878
7 | 1.4261 | 0.01061 | -0.1001 | 134.4109
7.5 | 1.4783 | 0.01141 | -0.0948 | 129.5618
8.5 | 1.5666 | 0.01397 | -0.0818 | 112.1403
9 | 1.6073 | 0.01561 | -0.0747 | 102.966
9.5 | 1.6598 | 0.0168 | -0.0687 | 98.7976
10 | 1.7095 | 0.01831 | -0.062 | 93.3643

## 117. Re 8M Mach 0.50 (2)
BIGFOIL.COM POLAR EXPORT
SG6041_PSO
SG6041_PSO |  |  |  | Cl Max: | 1.528 | at alpha= | 7 | deg
JavaFoil+Calcfoil stall+Eppler ext transition |  |  |  | L/D Max: | 177.093 | at alpha= | 5 | deg
Re: | 8000000 |  |  | Cd Min: | 0.00536 | at alpha= | -3.5 | deg
Mach: | 0.5 |  |  | Cl=0 at alpha= | -5.2879 | deg
|  |  |  | @ Cl=0.1, Cd= | 0.0054436
|  |  |  | @ Cl=0.4, Cd= | 0.0054889
|  |  |  | @ Cl=0.6, Cd= | 0.0058306
alpha (deg) | Cl | Cd | Cm | Cl/Cd
-20 | -0.786 | 0.15922 | -0.072 | -4.939
-19.5 | -0.761 | 0.14894 | -0.073 | -5.108
-19 | -0.734 | 0.14205 | -0.072 | -5.17
-18.5 | -0.708 | 0.13817 | -0.071 | -5.121
-18 | -0.68 | 0.13315 | -0.07 | -5.108
-17.5 | -0.654 | 0.12809 | -0.069 | -5.102
-17 | -0.627 | 0.12372 | -0.069 | -5.071
-16.5 | -0.601 | 0.11953 | -0.07 | -5.03
-16 | -0.575 | 0.12116 | -0.07 | -4.746
-15.5 | -0.549 | 0.11247 | -0.07 | -4.879
-15 | -0.522 | 0.10616 | -0.069 | -4.914
-14.5 | -0.495 | 0.10037 | -0.069 | -4.933
-14 | -0.469 | 0.0933 | -0.069 | -5.024
-13.5 | -0.442 | 0.08693 | -0.07 | -5.089
-13 | -0.416 | 0.08034 | -0.072 | -5.184
-12.5 | -0.388 | 0.08934 | -0.067 | -4.344
-12 | -0.361 | 0.08192 | -0.067 | -4.413
-11.5 | -0.335 | 0.0736 | -0.069 | -4.554
-11 | -0.309 | 0.06747 | -0.072 | -4.581
-10.5 | -0.283 | 0.06164 | -0.076 | -4.589
-10 | -0.258 | 0.05486 | -0.082 | -4.695
-9.5 | -0.227 | 0.06196 | -0.065 | -3.667
-9 | -0.201 | 0.05562 | -0.069 | -3.61
-8.5 | -0.175 | 0.05008 | -0.075 | -3.486
-8 | -0.15 | 0.04179 | -0.089 | -3.584
-7.5 | -0.148 | 0.00725 | -0.137 | -20.376
-7 | -0.115 | 0.00701 | -0.138 | -16.339
-6.5 | -0.066 | 0.04077 | -0.073 | -1.614
-6 | -0.039 | 0.0389 | -0.071 | -0.993
-5.5 | -0.014 | 0.00567 | -0.14 | -2.51
-5 | 0.019 | 0.00549 | -0.141 | 3.532
-4.5 | 0.091 | 0.00545 | -0.141 | 16.647
-4 | 0.161 | 0.0054 | -0.142 | 29.845
-3.5 | 0.233 | 0.00536 | -0.142 | 43.526
-3 | 0.305 | 0.00541 | -0.143 | 56.467
-2.5 | 0.377 | 0.00545 | -0.144 | 69.146
-2 | 0.448 | 0.00557 | -0.144 | 80.361
-1.5 | 0.518 | 0.00568 | -0.145 | 91.176
-1 | 0.587 | 0.0058 | -0.145 | 101.164
-0.5 | 0.655 | 0.00596 | -0.146 | 109.772
0 | 0.722 | 0.00618 | -0.146 | 116.831
0.5 | 0.789 | 0.00643 | -0.147 | 122.756
1 | 0.857 | 0.00577 | -0.147 | 148.421
1.5 | 0.923 | 0.00609 | -0.148 | 151.708
2 | 0.99 | 0.00641 | -0.148 | 154.473
2.5 | 1.056 | 0.00674 | -0.149 | 156.722
3 | 1.12 | 0.0071 | -0.149 | 157.8
3.5 | 1.184 | 0.00757 | -0.149 | 156.451
4 | 1.246 | 0.00794 | -0.15 | 156.982
4.5 | 1.307 | 0.0084 | -0.15 | 155.577
5 | 1.365 | 0.00771 | -0.151 | 177.093
5.5 | 1.42 | 0.00811 | -0.151 | 175.092
6 | 1.466 | 0.01262 | -0.151 | 116.161
6.5 | 1.504 | 0.01342 | -0.152 | 112.076
7 | 1.528 | 0.01433 | -0.152 | 106.59
7.5 | 1.516 | 0.01609 | -0.152 | 94.213
8 | 1.445 | 0.01795 | -0.152 | 80.512
8.5 | 0.908 | 0.02214 | -0.151 | 41.039
9 | 0.783 | 0.06918 | -0.093 | 11.319
9.5 | 0.801 | 0.08723 | -0.078 | 9.178
10 | 0.837 | 0.07177 | -0.094 | 11.66
10.5 | 0.865 | 0.07785 | -0.095 | 11.111
11 | 0.883 | 0.08126 | -0.084 | 10.866
11.5 | 0.921 | 0.08182 | -0.098 | 11.258
12 | 0.946 | 0.0906 | -0.097 | 10.442

## 118. Re 10M Mach 0.00 (1)
BIGFOIL.COM POLAR EXPORT
SG6041_PSO
SG6041_PSO |  |  |  | Cl Max: | 1.8618 | at alpha= | 17 | deg
XFOIL ncrit=9 |  |  |  | L/D Max: | 151.761 | at alpha= | 7 | deg
Re: | 10000000 |  |  | Cd Min: | 0.00469 | at alpha= | -3 | deg
Mach: | 0 |  |  | Cl=0 at alpha= | -5.2271 | deg
|  |  |  | @ Cl=0.1, Cd= | 0.0049688
|  |  |  | @ Cl=0.4, Cd= | 0.0048707
|  |  |  | @ Cl=0.6, Cd= | 0.0052559
alpha (deg) | Cl | Cd | Cm | Cl/Cd
-20 | -0.5275 | 0.22844 | -0.0078 | -2.3091
-19.5 | -0.5142 | 0.22288 | -0.0101 | -2.3071
-19 | -0.5021 | 0.21743 | -0.0121 | -2.3092
-18.5 | -0.4849 | 0.21113 | -0.0157 | -2.2967
-18 | -0.465 | 0.20428 | -0.0203 | -2.2763
-17.5 | -0.4453 | 0.19731 | -0.0248 | -2.2569
-17 | -0.4258 | 0.19033 | -0.0293 | -2.2372
-16.5 | -0.4069 | 0.18305 | -0.0337 | -2.2229
-16 | -0.3878 | 0.17604 | -0.038 | -2.2029
-15.5 | -0.3696 | 0.16869 | -0.0424 | -2.191
-15 | -0.3551 | 0.16046 | -0.0467 | -2.213
-14 | -0.3265 | 0.14296 | -0.0555 | -2.2839
-13.5 | -0.3071 | 0.13667 | -0.0596 | -2.247
-13 | -0.2931 | 0.13133 | -0.0616 | -2.2318
-12.5 | -0.2778 | 0.12486 | -0.0648 | -2.2249
-12 | -0.2592 | 0.11848 | -0.0687 | -2.1877
-11.5 | -0.239 | 0.11123 | -0.0737 | -2.1487
-11 | -0.2213 | 0.10433 | -0.0777 | -2.1212
-10.5 | -0.2002 | 0.09695 | -0.0834 | -2.065
-10 | -0.1778 | 0.08946 | -0.0897 | -1.9875
-9.5 | -0.1506 | 0.08154 | -0.0979 | -1.8469
-9 | -0.4094 | 0.01034 | -0.1331 | -39.5938
-8.5 | -0.358 | 0.00925 | -0.1328 | -38.7027
-8 | -0.3048 | 0.00837 | -0.1326 | -36.4158
-7.5 | -0.2513 | 0.00764 | -0.1324 | -32.8927
-7 | -0.1965 | 0.00695 | -0.1324 | -28.2734
-6.5 | -0.1417 | 0.00636 | -0.1323 | -22.2799
-5.5 | -0.031 | 0.0053 | -0.1321 | -5.8491
-5 | 0.0258 | 0.00512 | -0.1323 | 5.0391
-4.5 | 0.0824 | 0.005 | -0.1324 | 16.48
-4 | 0.1388 | 0.0049 | -0.1325 | 28.3265
-3.5 | 0.1945 | 0.00478 | -0.1324 | 40.6904
-3 | 0.25 | 0.00469 | -0.1323 | 53.3049
-2.5 | 0.3044 | 0.0047 | -0.1319 | 64.766
-2 | 0.3578 | 0.00479 | -0.1314 | 74.6973
-1.5 | 0.4101 | 0.00489 | -0.1307 | 83.865
-1 | 0.4626 | 0.00502 | -0.13 | 92.1514
-0.5 | 0.5142 | 0.00514 | -0.1292 | 100.0389
0 | 0.5657 | 0.00521 | -0.1285 | 108.5797
0.5 | 0.618 | 0.00528 | -0.128 | 117.0455
1 | 0.6715 | 0.00531 | -0.1277 | 126.4595
1.5 | 0.7231 | 0.00549 | -0.127 | 131.7122
2 | 0.7755 | 0.00563 | -0.1264 | 137.7442
2.5 | 0.8271 | 0.00594 | -0.1256 | 139.2424
3 | 0.8801 | 0.00617 | -0.1251 | 142.6418
3.5 | 0.9327 | 0.00643 | -0.1245 | 145.0544
4 | 0.9853 | 0.00667 | -0.124 | 147.7211
4.5 | 1.0369 | 0.00698 | -0.1232 | 148.553
5.5 | 1.1392 | 0.00757 | -0.1216 | 150.4888
6 | 1.1889 | 0.00795 | -0.1206 | 149.5472
6.5 | 1.2378 | 0.00832 | -0.1194 | 148.774
7 | 1.2839 | 0.00846 | -0.1177 | 151.7612
7.5 | 1.3317 | 0.00893 | -0.1163 | 149.1265
8 | 1.378 | 0.00947 | -0.1147 | 145.5121
8.5 | 1.4205 | 0.01023 | -0.1125 | 138.8563
9 | 1.4584 | 0.0113 | -0.1093 | 129.0619
9.5 | 1.5014 | 0.01189 | -0.1072 | 126.2742
10 | 1.5392 | 0.01246 | -0.1039 | 123.5313
10.5 | 1.5751 | 0.01309 | -0.1005 | 120.3285
11 | 1.6098 | 0.01381 | -0.0969 | 116.5677
11.5 | 1.6441 | 0.01459 | -0.0934 | 112.6868
12 | 1.6772 | 0.01544 | -0.0899 | 108.6269
12.5 | 1.7076 | 0.01645 | -0.0861 | 103.8055
13 | 1.7361 | 0.01758 | -0.0821 | 98.7543
13.5 | 1.7626 | 0.01885 | -0.0781 | 93.5066
14 | 1.7862 | 0.02033 | -0.0739 | 87.8603
14.5 | 1.8076 | 0.022 | -0.0696 | 82.1636
15 | 1.8253 | 0.02398 | -0.0653 | 76.1176
15.5 | 1.8402 | 0.02623 | -0.061 | 70.1563
16 | 1.8513 | 0.0289 | -0.0567 | 64.0588
16.5 | 1.8582 | 0.03205 | -0.0526 | 57.9782
17 | 1.8618 | 0.03573 | -0.0489 | 52.1075
17.5 | 1.8579 | 0.04046 | -0.0456 | 45.9194
18 | 1.8488 | 0.0462 | -0.0432 | 40.0173
18.5 | 1.841 | 0.05245 | -0.042 | 35.1001
19 | 1.8228 | 0.06071 | -0.0423 | 30.0247
19.5 | 1.7955 | 0.07129 | -0.0446 | 25.1859
20 | 1.7615 | 0.08419 | -0.0493 | 20.9229

## 119. Re 10M Mach 0.00 (2)
BIGFOIL.COM POLAR EXPORT
SG6041_PSO
SG6041_PSO |  |  |  | Cl Max: | 1.624 | at alpha= | 11 | deg
JavaFoil+Calcfoil stall+Eppler ext transition |  |  |  | L/D Max: | 162.487 | at alpha= | 9.5 | deg
Re: | 10000000 |  |  | Cd Min: | 0.00519 | at alpha= | -4.5 | deg
Mach: | 0 |  |  | Cl=0 at alpha= | -5.2909 | deg
|  |  |  | @ Cl=0.1, Cd= | 0.0051993
|  |  |  | @ Cl=0.4, Cd= | 0.005839
|  |  |  | @ Cl=0.6, Cd= | 0.0058028
alpha (deg) | Cl | Cd | Cm | Cl/Cd
-14.5 | -0.259 | 0.09032 | -0.063 | -2.87
-14 | -0.267 | 0.08612 | -0.063 | -3.096
-13.5 | -0.273 | 0.08179 | -0.064 | -3.342
-13 | -0.279 | 0.07823 | -0.063 | -3.562
-12.5 | -0.283 | 0.07439 | -0.063 | -3.801
-12 | -0.285 | 0.07011 | -0.064 | -4.071
-11.5 | -0.286 | 0.0654 | -0.066 | -4.377
-11 | -0.284 | 0.06124 | -0.068 | -4.644
-10.5 | -0.282 | 0.05408 | -0.074 | -5.21
-10 | -0.304 | 0.0183 | -0.105 | -16.609
-9.5 | -0.309 | 0.00855 | -0.114 | -36.098
-9 | -0.297 | 0.00584 | -0.118 | -50.905
-8.5 | -0.273 | 0.00557 | -0.118 | -49.006
-8 | -0.243 | 0.00574 | -0.119 | -42.312
-7.5 | -0.208 | 0.00563 | -0.119 | -36.941
-7 | -0.168 | 0.00549 | -0.12 | -30.595
-6.5 | -0.123 | 0.0054 | -0.12 | -22.858
-6 | -0.075 | 0.00534 | -0.121 | -14.032
-5.5 | -0.023 | 0.00529 | -0.121 | -4.332
-5 | 0.032 | 0.00524 | -0.122 | 6.095
-4.5 | 0.089 | 0.00519 | -0.122 | 17.144
-4 | 0.148 | 0.00524 | -0.123 | 28.214
-3.5 | 0.207 | 0.00526 | -0.123 | 39.476
-3 | 0.268 | 0.00536 | -0.124 | 49.989
-2.5 | 0.328 | 0.00542 | -0.124 | 60.589
-2 | 0.389 | 0.00585 | -0.125 | 66.448
-1.5 | 0.449 | 0.00579 | -0.125 | 77.591
-1 | 0.509 | 0.00566 | -0.126 | 89.901
-0.5 | 0.568 | 0.00572 | -0.126 | 99.287
0 | 0.626 | 0.00587 | -0.127 | 106.671
0.5 | 0.685 | 0.00601 | -0.127 | 113.975
1 | 0.744 | 0.00616 | -0.127 | 120.719
1.5 | 0.802 | 0.00639 | -0.128 | 125.479
2 | 0.86 | 0.00659 | -0.128 | 130.505
2.5 | 0.918 | 0.00686 | -0.129 | 133.904
3 | 0.976 | 0.00723 | -0.129 | 134.99
3.5 | 1.033 | 0.00874 | -0.13 | 118.221
4 | 1.09 | 0.00905 | -0.13 | 120.349
4.5 | 1.146 | 0.00934 | -0.13 | 122.601
5 | 1.201 | 0.00975 | -0.131 | 123.113
5.5 | 1.255 | 0.01018 | -0.131 | 123.292
6 | 1.306 | 0.01047 | -0.132 | 124.746
6.5 | 1.356 | 0.01097 | -0.132 | 123.692
7 | 1.404 | 0.01133 | -0.132 | 123.88
7.5 | 1.447 | 0.01192 | -0.133 | 121.43
8 | 1.487 | 0.01248 | -0.133 | 119.134
8.5 | 1.52 | 0.01009 | -0.133 | 150.605
9 | 1.55 | 0.01062 | -0.133 | 145.922
9.5 | 1.576 | 0.0097 | -0.133 | 162.487
10 | 1.597 | 0.01499 | -0.134 | 106.526
10.5 | 1.613 | 0.01584 | -0.134 | 101.806
11 | 1.624 | 0.01674 | -0.134 | 97.014
11.5 | 1.612 | 0.0177 | -0.134 | 91.049
12 | 1.585 | 0.0185 | -0.134 | 85.717
12.5 | 1.547 | 0.02005 | -0.133 | 77.137
13 | 1.501 | 0.02136 | -0.133 | 70.269
13.5 | 1.446 | 0.02328 | -0.133 | 62.136
14 | 1.384 | 0.02577 | -0.132 | 53.703
14.5 | 1.312 | 0.0298 | -0.13 | 44.03
15 | 1.233 | 0.03525 | -0.128 | 34.993
15.5 | 1.135 | 0.0484 | -0.122 | 23.454
16 | 1.044 | 0.06519 | -0.115 | 16.012

## 120. Re 10M Mach 0.00 (3)
BIGFOIL.COM POLAR EXPORT
SG6041_PSO
SG6041_PSO |  |  |  | Cl Max: | 2.0035 | at alpha= | 19 | deg
NF |  |  |  | L/D Max: | 153.584 | at alpha= | 7.5 | deg
Re: | 10000000 |  |  | Cd Min: | 0.004539 | at alpha= | -3 | deg
Mach: | 0 |  |  | Cl=0 at alpha= | -5.282 | deg
|  |  |  | @ Cl=0.1, Cd= | 0.0047702
|  |  |  | @ Cl=0.4, Cd= | 0.0048256
|  |  |  | @ Cl=0.6, Cd= | 0.0054144
alpha (deg) | Cl | Cd | Cm | Cl/Cd
-20 | -0.54307 | 0.2274 | 0.00034209 | -2.3882
-19.5 | -0.49335 | 0.23509 | -0.0019644 | -2.0986
-19 | -1.1279 | 0.061734 | -0.084618 | -18.2701
-18.5 | -1.273 | 0.035914 | -0.1122 | -35.4457
-18 | -1.2663 | 0.028277 | -0.1219 | -44.7841
-17.5 | -1.2508 | 0.024096 | -0.12649 | -51.9095
-17 | -1.2136 | 0.021406 | -0.13031 | -56.6956
-16.5 | -1.1652 | 0.019335 | -0.13392 | -60.2617
-16 | -1.1158 | 0.017629 | -0.13635 | -63.2923
-15.5 | -1.0687 | 0.016201 | -0.13723 | -65.9653
-15 | -1.0238 | 0.014994 | -0.13686 | -68.2807
-14.5 | -0.97948 | 0.013946 | -0.13588 | -70.2319
-14 | -0.93427 | 0.013006 | -0.13484 | -71.8319
-13.5 | -0.88738 | 0.012145 | -0.13401 | -73.0686
-13 | -0.83877 | 0.011351 | -0.13342 | -73.8966
-12.5 | -0.7887 | 0.010621 | -0.13302 | -74.2596
-12 | -0.73743 | 0.0099517 | -0.13273 | -74.1011
-11.5 | -0.68521 | 0.0093396 | -0.13251 | -73.3666
-11 | -0.63224 | 0.0087805 | -0.13233 | -72.0045
-10.5 | -0.57865 | 0.0082703 | -0.13218 | -69.9666
-10 | -0.52455 | 0.0078046 | -0.13207 | -67.2103
-9.5 | -0.47005 | 0.0073789 | -0.132 | -63.7012
-9 | -0.41523 | 0.0069891 | -0.13197 | -59.4114
-8.5 | -0.36018 | 0.0066321 | -0.13199 | -54.3091
-8 | -0.30474 | 0.0063071 | -0.13201 | -48.3169
-7.5 | -0.2489 | 0.0060138 | -0.13203 | -41.3887
-7 | -0.19301 | 0.0057497 | -0.1321 | -33.5681
-6.5 | -0.13693 | 0.0055117 | -0.13217 | -24.8431
-6 | -0.080695 | 0.0052982 | -0.13222 | -15.2307
-5.5 | -0.024462 | 0.0051082 | -0.13226 | -4.7887
-5 | 0.031639 | 0.0049408 | -0.13228 | 6.4035
-4.5 | 0.087563 | 0.0047966 | -0.13229 | 18.2551
-4 | 0.14337 | 0.0046781 | -0.13229 | 30.6461
-3.5 | 0.19902 | 0.0045893 | -0.13225 | 43.3668
-3 | 0.25426 | 0.004539 | -0.13213 | 56.0158
-2.5 | 0.30856 | 0.0045498 | -0.13182 | 67.817
-2 | 0.36123 | 0.0046579 | -0.13124 | 77.5525
-1.5 | 0.41229 | 0.0048788 | -0.13033 | 84.5059
-1 | 0.46353 | 0.0051452 | -0.12942 | 90.0892
-0.5 | 0.51595 | 0.0053466 | -0.12874 | 96.4998
0 | 0.56815 | 0.0053954 | -0.12818 | 105.3028
0.5 | 0.62047 | 0.0054266 | -0.12754 | 114.3385
1 | 0.6729 | 0.0054218 | -0.12702 | 124.1082
1.5 | 0.72521 | 0.0054714 | -0.1265 | 132.5455
2 | 0.77709 | 0.0056657 | -0.12585 | 137.1563
2.5 | 0.8284 | 0.005953 | -0.12509 | 139.1561
3 | 0.88055 | 0.0062382 | -0.1244 | 141.1555
3.5 | 0.93314 | 0.0065184 | -0.12377 | 143.1558
4 | 0.98574 | 0.0067964 | -0.12316 | 145.0374
4.5 | 1.0381 | 0.0070743 | -0.12257 | 146.74
5 | 1.0899 | 0.0073521 | -0.12197 | 148.2493
5.5 | 1.1412 | 0.0076312 | -0.1213 | 149.5446
6 | 1.1914 | 0.0079107 | -0.12048 | 150.6085
6.5 | 1.2399 | 0.0081649 | -0.11924 | 151.8514
7 | 1.2878 | 0.0084047 | -0.11781 | 153.228
7.5 | 1.3382 | 0.0087132 | -0.11699 | 153.5845
8 | 1.388 | 0.0091069 | -0.11621 | 152.4166
8.5 | 1.4352 | 0.0095499 | -0.115 | 150.2875
9 | 1.4811 | 0.010029 | -0.11355 | 147.6912
9.5 | 1.5262 | 0.010543 | -0.11191 | 144.7571
10 | 1.5701 | 0.011093 | -0.11003 | 141.5385
10.5 | 1.6122 | 0.011675 | -0.10781 | 138.0823
11 | 1.6519 | 0.012297 | -0.10517 | 134.3351
11.5 | 1.689 | 0.01297 | -0.10208 | 130.2205
12 | 1.7238 | 0.013704 | -0.098678 | 125.7874
12.5 | 1.7572 | 0.014505 | -0.095127 | 121.1458
13 | 1.7895 | 0.015381 | -0.091543 | 116.3454
13.5 | 1.8205 | 0.016349 | -0.087926 | 111.3546
14 | 1.8498 | 0.01743 | -0.08423 | 106.1252
14.5 | 1.8769 | 0.018651 | -0.080439 | 100.6348
15 | 1.9017 | 0.020039 | -0.07657 | 94.9005
15.5 | 1.9241 | 0.021625 | -0.07266 | 88.9773
16 | 1.9441 | 0.023438 | -0.068756 | 82.944
16.5 | 1.9616 | 0.025512 | -0.064903 | 76.8904
17 | 1.9765 | 0.027881 | -0.06112 | 70.8923
17.5 | 1.9886 | 0.030598 | -0.057412 | 64.9893
18 | 1.9973 | 0.033746 | -0.05383 | 59.1875
18.5 | 2.0024 | 0.037436 | -0.050568 | 53.4888
19 | 2.0035 | 0.041799 | -0.047908 | 47.9318
19.5 | 2.0002 | 0.046953 | -0.045985 | 42.6008
20 | 1.9924 | 0.053057 | -0.044878 | 37.5524

## 121. Re 10M Mach 0.10 (1)
BIGFOIL.COM POLAR EXPORT
SG6041_PSO
SG6041_PSO |  |  |  | Cl Max: | 1.8494 | at alpha= | 16.5 | deg
XFOIL ncrit=9 |  |  |  | L/D Max: | 150.473 | at alpha= | 5.5 | deg
Re: | 10000000 |  |  | Cd Min: | 0.0047 | at alpha= | -2.5 | deg
Mach: | 0.1 |  |  | Cl=0 at alpha= | -5.2225 | deg
|  |  |  | @ Cl=0.1, Cd= | 0.0049792
|  |  |  | @ Cl=0.4, Cd= | 0.0048666
|  |  |  | @ Cl=0.6, Cd= | 0.0052578
alpha (deg) | Cl | Cd | Cm | Cl/Cd
-20 | -0.5283 | 0.22901 | -0.0078 | -2.3069
-19.5 | -0.515 | 0.22343 | -0.0102 | -2.305
-19 | -0.5028 | 0.21797 | -0.0121 | -2.3067
-18.5 | -0.4849 | 0.21156 | -0.016 | -2.292
-18 | -0.4648 | 0.20468 | -0.0206 | -2.2709
-17.5 | -0.4449 | 0.19769 | -0.0252 | -2.2505
-17 | -0.4252 | 0.19068 | -0.0297 | -2.2299
-16.5 | -0.406 | 0.18339 | -0.0341 | -2.2139
-16 | -0.3867 | 0.17636 | -0.0385 | -2.1927
-15.5 | -0.3682 | 0.169 | -0.0428 | -2.1787
-15 | -0.3533 | 0.16088 | -0.0472 | -2.196
-14.5 | -0.1966 | 0.13409 | -0.0682 | -1.4662
-14 | -0.3245 | 0.14322 | -0.0561 | -2.2657
-13.5 | -0.3051 | 0.1369 | -0.0602 | -2.2286
-13 | -0.2911 | 0.13163 | -0.062 | -2.2115
-12.5 | -0.2755 | 0.12514 | -0.0653 | -2.2015
-12 | -0.2564 | 0.11876 | -0.0693 | -2.159
-11.5 | -0.2359 | 0.11151 | -0.0743 | -2.1155
-11 | -0.2183 | 0.10464 | -0.0782 | -2.0862
-10.5 | -0.1971 | 0.0973 | -0.0839 | -2.0257
-10 | -0.1744 | 0.08981 | -0.0902 | -1.9419
-9.5 | -0.1471 | 0.08194 | -0.0983 | -1.7952
-9 | -0.4093 | 0.01141 | -0.1348 | -35.872
-8.5 | -0.3597 | 0.00985 | -0.1342 | -36.5178
-8 | -0.3068 | 0.00878 | -0.1339 | -34.9431
-7.5 | -0.2532 | 0.00792 | -0.1336 | -31.9697
-7 | -0.1982 | 0.00714 | -0.1334 | -27.7591
-6.5 | -0.1431 | 0.00649 | -0.1332 | -22.0493
-6 | -0.0875 | 0.00585 | -0.1331 | -14.9573
-5.5 | -0.0318 | 0.00532 | -0.1329 | -5.9774
-5 | 0.0255 | 0.00513 | -0.1331 | 4.9708
-4.5 | 0.0825 | 0.00501 | -0.1332 | 16.4671
-4 | 0.1393 | 0.00491 | -0.1333 | 28.3707
-3.5 | 0.1954 | 0.0048 | -0.1331 | 40.7083
-2.5 | 0.306 | 0.0047 | -0.1326 | 65.1064
-2 | 0.3597 | 0.00479 | -0.132 | 75.0939
-1.5 | 0.4123 | 0.00489 | -0.1313 | 84.3149
-1 | 0.4651 | 0.00501 | -0.1306 | 92.8343
-0.5 | 0.5168 | 0.00514 | -0.1298 | 100.5447
0 | 0.5686 | 0.00521 | -0.1291 | 109.1363
0.5 | 0.6211 | 0.00529 | -0.1286 | 117.4102
1 | 0.6749 | 0.00532 | -0.1282 | 126.8609
1.5 | 0.7267 | 0.0055 | -0.1275 | 132.1273
2 | 0.7794 | 0.00564 | -0.1269 | 138.1915
2.5 | 0.8312 | 0.00596 | -0.1261 | 139.4631
3 | 0.8844 | 0.00619 | -0.1255 | 142.8756
3.5 | 0.9374 | 0.00645 | -0.1249 | 145.3333
4 | 0.9903 | 0.00669 | -0.1243 | 148.0269
4.5 | 1.0421 | 0.00701 | -0.1235 | 148.6591
5.5 | 1.1451 | 0.00761 | -0.1218 | 150.4731
6 | 1.1949 | 0.00799 | -0.1207 | 149.5494
6.5 | 1.2441 | 0.00837 | -0.1194 | 148.638
7.5 | 1.3384 | 0.009 | -0.1161 | 148.7111
8 | 1.3848 | 0.00954 | -0.1144 | 145.1572
8.5 | 1.4274 | 0.01032 | -0.1119 | 138.314
9 | 1.4652 | 0.0114 | -0.1086 | 128.5263
9.5 | 1.5064 | 0.01198 | -0.1059 | 125.7429
10 | 1.5434 | 0.01258 | -0.1023 | 122.6868
10.5 | 1.58 | 0.01323 | -0.0989 | 119.4255
11 | 1.6153 | 0.01399 | -0.0953 | 115.461
11.5 | 1.6493 | 0.01481 | -0.0916 | 111.3639
12 | 1.6823 | 0.01572 | -0.0879 | 107.0165
12.5 | 1.7128 | 0.01679 | -0.0839 | 102.0131
13 | 1.741 | 0.01801 | -0.0798 | 96.6685
13.5 | 1.7667 | 0.01939 | -0.0756 | 91.114
14 | 1.789 | 0.02102 | -0.0711 | 85.1094
14.5 | 1.8088 | 0.02287 | -0.0666 | 79.0905
15 | 1.8248 | 0.02508 | -0.0621 | 72.7592
15.5 | 1.8376 | 0.02761 | -0.0576 | 66.5556
16 | 1.8456 | 0.03069 | -0.0533 | 60.1369
16.5 | 1.8494 | 0.03432 | -0.0492 | 53.8869
17 | 1.8488 | 0.03865 | -0.0457 | 47.8344
17.5 | 1.8384 | 0.04444 | -0.0427 | 41.3681
18 | 1.8226 | 0.05151 | -0.0411 | 35.3834
18.5 | 1.8089 | 0.05919 | -0.0411 | 30.5609
19 | 1.7823 | 0.06958 | -0.0432 | 25.6151
19.5 | 1.744 | 0.08315 | -0.0482 | 20.9741
20 | 1.6986 | 0.09956 | -0.0562 | 17.0611

## 122. Re 10M Mach 0.10 (2)
BIGFOIL.COM POLAR EXPORT
SG6041_PSO
SG6041_PSO |  |  |  | Cl Max: | 1.62 | at alpha= | 11 | deg
JavaFoil+Calcfoil stall+Eppler ext transition |  |  |  | L/D Max: | 161.216 | at alpha= | 9.5 | deg
Re: | 10000000 |  |  | Cd Min: | 0.00517 | at alpha= | -4.5 | deg
Mach: | 0.1 |  |  | Cl=0 at alpha= | -5.2909 | deg
|  |  |  | @ Cl=0.1, Cd= | 0.0051775
|  |  |  | @ Cl=0.4, Cd= | 0.005844
|  |  |  | @ Cl=0.6, Cd= | 0.0057961
alpha (deg) | Cl | Cd | Cm | Cl/Cd
-14.5 | -0.229 | 0.0908 | -0.063 | -2.525
-14 | -0.239 | 0.08647 | -0.064 | -2.761
-13.5 | -0.248 | 0.08207 | -0.064 | -3.017
-13 | -0.255 | 0.07846 | -0.063 | -3.253
-12.5 | -0.262 | 0.07462 | -0.063 | -3.508
-12 | -0.267 | 0.07088 | -0.063 | -3.762
-11.5 | -0.27 | 0.06657 | -0.065 | -4.051
-11 | -0.271 | 0.06188 | -0.067 | -4.372
-10.5 | -0.269 | 0.05603 | -0.072 | -4.806
-10 | -0.271 | 0.0424 | -0.085 | -6.38
-9.5 | -0.298 | 0.00923 | -0.114 | -32.34
-9 | -0.291 | 0.00709 | -0.118 | -41.068
-8.5 | -0.269 | 0.0056 | -0.119 | -47.949
-8 | -0.24 | 0.0058 | -0.12 | -41.416
-7.5 | -0.206 | 0.00563 | -0.12 | -36.691
-7 | -0.167 | 0.00552 | -0.121 | -30.272
-6.5 | -0.123 | 0.00539 | -0.121 | -22.851
-6 | -0.075 | 0.00532 | -0.122 | -14.098
-5.5 | -0.023 | 0.00527 | -0.122 | -4.358
-5 | 0.032 | 0.00522 | -0.123 | 6.14
-4.5 | 0.089 | 0.00517 | -0.123 | 17.285
-4 | 0.148 | 0.00521 | -0.124 | 28.454
-3.5 | 0.208 | 0.00525 | -0.124 | 39.674
-3 | 0.269 | 0.00534 | -0.125 | 50.422
-2.5 | 0.33 | 0.00545 | -0.125 | 60.588
-2 | 0.391 | 0.00585 | -0.125 | 66.801
-1.5 | 0.451 | 0.00581 | -0.126 | 77.727
-1 | 0.511 | 0.00567 | -0.126 | 90.078
-0.5 | 0.57 | 0.00573 | -0.127 | 99.496
0 | 0.629 | 0.00586 | -0.127 | 107.457
0.5 | 0.688 | 0.006 | -0.128 | 114.769
1 | 0.747 | 0.0062 | -0.128 | 120.609
1.5 | 0.806 | 0.00642 | -0.129 | 125.578
2 | 0.864 | 0.00664 | -0.129 | 130.18
2.5 | 0.923 | 0.00687 | -0.129 | 134.22
3 | 0.981 | 0.00723 | -0.13 | 135.596
3.5 | 1.038 | 0.0088 | -0.13 | 117.965
4 | 1.095 | 0.00909 | -0.131 | 120.457
4.5 | 1.151 | 0.00938 | -0.131 | 122.661
5 | 1.206 | 0.00986 | -0.131 | 122.396
5.5 | 1.261 | 0.01024 | -0.132 | 123.077
6 | 1.312 | 0.0106 | -0.132 | 123.813
6.5 | 1.362 | 0.01104 | -0.133 | 123.378
7 | 1.41 | 0.01148 | -0.133 | 122.759
7.5 | 1.452 | 0.01204 | -0.133 | 120.594
8 | 1.489 | 0.00951 | -0.133 | 156.659
8.5 | 1.524 | 0.01018 | -0.134 | 149.668
9 | 1.553 | 0.01073 | -0.134 | 144.797
9.5 | 1.578 | 0.00979 | -0.134 | 161.216
10 | 1.597 | 0.01521 | -0.134 | 104.984
10.5 | 1.611 | 0.01609 | -0.134 | 100.13
11 | 1.62 | 0.01704 | -0.134 | 95.023
11.5 | 1.603 | 0.01813 | -0.134 | 88.434
12 | 1.571 | 0.01897 | -0.134 | 82.805
12.5 | 1.526 | 0.02064 | -0.134 | 73.938
13 | 1.474 | 0.02208 | -0.133 | 66.732
13.5 | 1.411 | 0.02423 | -0.133 | 58.232
14 | 1.34 | 0.02715 | -0.132 | 49.359
14.5 | 1.261 | 0.03147 | -0.13 | 40.074
15 | 1.16 | 0.04201 | -0.125 | 27.603
15.5 | 1.051 | 0.06119 | -0.116 | 17.173
16 | 0.961 | 0.07971 | -0.109 | 12.055

## 123. Re 10M Mach 0.25 (1)
BIGFOIL.COM POLAR EXPORT
SG6041_PSO
SG6041_PSO |  |  |  | Cl Max: | 1.8245 | at alpha= | 15.5 | deg
XFOIL ncrit=9 |  |  |  | L/D Max: | 150.872 | at alpha= | 5.5 | deg
Re: | 10000000 |  |  | Cd Min: | 0.00469 | at alpha= | -2.5 | deg
Mach: | 0.25 |  |  | Cl=0 at alpha= | -5.1978 | deg
|  |  |  | @ Cl=0.1, Cd= | 0.0050218
|  |  |  | @ Cl=0.4, Cd= | 0.0048553
|  |  |  | @ Cl=0.6, Cd= | 0.0052865
alpha (deg) | Cl | Cd | Cm | Cl/Cd
-20 | -0.5338 | 0.23229 | -0.008 | -2.298
-19.5 | -0.5201 | 0.22659 | -0.0104 | -2.2953
-19 | -0.5063 | 0.22087 | -0.0127 | -2.2923
-18.5 | -0.4852 | 0.214 | -0.0175 | -2.2673
-18 | -0.464 | 0.20696 | -0.0223 | -2.242
-17.5 | -0.4429 | 0.19981 | -0.0271 | -2.2166
-17 | -0.4219 | 0.19264 | -0.0318 | -2.1901
-16.5 | -0.4017 | 0.18526 | -0.0365 | -2.1683
-16 | -0.3811 | 0.17813 | -0.041 | -2.1394
-15.5 | -0.3612 | 0.1707 | -0.0455 | -2.116
-15 | -0.3442 | 0.16282 | -0.05 | -2.114
-14.5 | -0.3255 | 0.15532 | -0.0544 | -2.0957
-14 | -0.3092 | 0.14694 | -0.0589 | -2.1043
-13.5 | -0.2992 | 0.1387 | -0.0616 | -2.1572
-13 | -0.2804 | 0.13314 | -0.0647 | -2.1061
-12.5 | -0.2631 | 0.1265 | -0.0684 | -2.0798
-12 | -0.2415 | 0.1201 | -0.0728 | -2.0108
-10.5 | -0.1797 | 0.09882 | -0.0872 | -1.8185
-10 | -0.1558 | 0.09135 | -0.0935 | -1.7055
-9 | -0.0732 | 0.07319 | -0.1189 | -1.0001
-8.5 | -0.051 | 0.06539 | -0.1267 | -0.77994
-7.5 | -0.2563 | 0.01138 | -0.1408 | -22.522
-7 | -0.2061 | 0.00873 | -0.1397 | -23.6082
-6.5 | -0.1507 | 0.00743 | -0.1389 | -20.2826
-6 | -0.0936 | 0.0064 | -0.1383 | -14.625
-5.5 | -0.0356 | 0.00575 | -0.1379 | -6.1913
-5 | 0.0233 | 0.00524 | -0.1376 | 4.4466
-4.5 | 0.0826 | 0.00506 | -0.1375 | 16.3241
-4 | 0.1418 | 0.00493 | -0.1374 | 28.7627
-3.5 | 0.2002 | 0.00484 | -0.1372 | 41.3636
-3 | 0.2579 | 0.00472 | -0.1369 | 54.6398
-2.5 | 0.315 | 0.00469 | -0.1365 | 67.1642
-2 | 0.37 | 0.0048 | -0.1357 | 77.0833
-1.5 | 0.4243 | 0.0049 | -0.1349 | 86.5918
-1 | 0.4784 | 0.00502 | -0.1341 | 95.2988
-0.5 | 0.5313 | 0.00519 | -0.1331 | 102.3699
0.5 | 0.6381 | 0.00534 | -0.1315 | 119.4944
1 | 0.6931 | 0.00539 | -0.131 | 128.59
1.5 | 0.7463 | 0.00557 | -0.1302 | 133.9856
2 | 0.8006 | 0.00572 | -0.1294 | 139.965
2.5 | 0.8539 | 0.00604 | -0.1285 | 141.3742
3 | 0.9081 | 0.00632 | -0.1276 | 143.6867
3.5 | 0.9629 | 0.00657 | -0.1269 | 146.5601
4 | 1.0171 | 0.00685 | -0.1259 | 148.4818
4.5 | 1.0704 | 0.00718 | -0.1248 | 149.0808
5 | 1.1239 | 0.00749 | -0.1237 | 150.0534
5.5 | 1.1768 | 0.0078 | -0.1225 | 150.8718
6 | 1.2274 | 0.00825 | -0.1208 | 148.7758
6.5 | 1.2782 | 0.00864 | -0.1191 | 147.9398
7 | 1.3255 | 0.00881 | -0.1166 | 150.454
7.5 | 1.3743 | 0.00934 | -0.1145 | 147.1413
8 | 1.4199 | 0.01002 | -0.1117 | 141.7066
8.5 | 1.4578 | 0.01087 | -0.1073 | 134.1122
9 | 1.4908 | 0.01191 | -0.1021 | 125.1721
9.5 | 1.5311 | 0.01257 | -0.0983 | 121.8059
10 | 1.5709 | 0.01331 | -0.0944 | 118.024
10.5 | 1.6094 | 0.01412 | -0.0905 | 113.9802
11 | 1.6452 | 0.0151 | -0.0861 | 108.9536
11.5 | 1.6794 | 0.01619 | -0.0817 | 103.7307
12 | 1.7115 | 0.01743 | -0.0771 | 98.1928
12.5 | 1.74 | 0.01892 | -0.0722 | 91.9662
13 | 1.7652 | 0.02067 | -0.0672 | 85.3991
13.5 | 1.7876 | 0.02269 | -0.0621 | 78.7836
14 | 1.8037 | 0.02522 | -0.0568 | 71.5186
14.5 | 1.817 | 0.02811 | -0.0517 | 64.6389
15 | 1.8232 | 0.03173 | -0.0468 | 57.4598
15.5 | 1.8245 | 0.03609 | -0.0424 | 50.5542
16 | 1.8195 | 0.04146 | -0.0388 | 43.8857
16.5 | 1.8071 | 0.04824 | -0.0366 | 37.4606
17 | 1.7874 | 0.05673 | -0.0361 | 31.5071
17.5 | 1.7555 | 0.06798 | -0.0384 | 25.8238
18 | 1.7165 | 0.08186 | -0.0439 | 20.9687
18.5 | 1.6654 | 0.09933 | -0.0531 | 16.7663
19 | 1.6019 | 0.12048 | -0.0658 | 13.296
19.5 | 1.5304 | 0.14413 | -0.081 | 10.6182
20 | 1.4608 | 0.16818 | -0.0973 | 8.6859

## 124. Re 10M Mach 0.25 (2)
BIGFOIL.COM POLAR EXPORT
SG6041_PSO
SG6041_PSO |  |  |  | Cl Max: | 1.585 | at alpha= | 10 | deg
JavaFoil+Calcfoil stall+Eppler ext transition |  |  |  | L/D Max: | 165.407 | at alpha= | 8.5 | deg
Re: | 10000000 |  |  | Cd Min: | 0.00523 | at alpha= | -4 | deg
Mach: | 0.25 |  |  | Cl=0 at alpha= | -5.2909 | deg
|  |  |  | @ Cl=0.1, Cd= | 0.0052556
|  |  |  | @ Cl=0.4, Cd= | 0.0056174
|  |  |  | @ Cl=0.6, Cd= | 0.0058533
alpha (deg) | Cl | Cd | Cm | Cl/Cd
-13.5 | -0.047 | 0.08355 | -0.065 | -0.567
-13 | -0.045 | 0.07879 | -0.066 | -0.565
-12.5 | -0.042 | 0.07475 | -0.066 | -0.557
-12 | -0.062 | 0.07073 | -0.067 | -0.879
-11.5 | -0.113 | 0.06731 | -0.067 | -1.685
-11 | -0.143 | 0.06416 | -0.066 | -2.229
-10.5 | -0.165 | 0.06007 | -0.068 | -2.753
-10 | -0.181 | 0.05616 | -0.069 | -3.23
-9.5 | -0.192 | 0.05122 | -0.073 | -3.739
-9 | -0.194 | 0.04768 | -0.075 | -4.075
-8.5 | -0.217 | 0.01219 | -0.113 | -17.766
-8 | -0.216 | 0.00559 | -0.123 | -38.695
-7.5 | -0.192 | 0.00572 | -0.123 | -33.62
-7 | -0.16 | 0.00563 | -0.124 | -28.431
-6.5 | -0.12 | 0.00549 | -0.124 | -21.959
-6 | -0.074 | 0.00538 | -0.125 | -13.84
-5.5 | -0.023 | 0.00531 | -0.125 | -4.342
-5 | 0.032 | 0.0053 | -0.126 | 6.114
-4.5 | 0.091 | 0.00526 | -0.126 | 17.288
-4 | 0.152 | 0.00523 | -0.127 | 28.981
-3.5 | 0.213 | 0.00531 | -0.127 | 40.197
-3 | 0.276 | 0.00535 | -0.128 | 51.619
-2.5 | 0.339 | 0.00546 | -0.128 | 62
-2 | 0.401 | 0.00562 | -0.129 | 71.426
-1.5 | 0.464 | 0.00585 | -0.129 | 79.282
-1 | 0.525 | 0.00572 | -0.13 | 91.748
-0.5 | 0.586 | 0.00583 | -0.13 | 100.592
0 | 0.646 | 0.00593 | -0.131 | 109.018
0.5 | 0.707 | 0.0061 | -0.131 | 115.88
1 | 0.768 | 0.00629 | -0.132 | 122.129
1.5 | 0.828 | 0.00653 | -0.132 | 126.704
2 | 0.888 | 0.00675 | -0.133 | 131.589
2.5 | 0.948 | 0.00701 | -0.133 | 135.235
3 | 1.007 | 0.00735 | -0.133 | 136.993
3.5 | 1.066 | 0.00777 | -0.134 | 137.155
4 | 1.124 | 0.00943 | -0.134 | 119.176
4.5 | 1.181 | 0.00978 | -0.135 | 120.795
5 | 1.238 | 0.01025 | -0.135 | 120.749
5.5 | 1.293 | 0.01065 | -0.135 | 121.34
6 | 1.345 | 0.01107 | -0.136 | 121.469
6.5 | 1.395 | 0.01164 | -0.136 | 119.793
7 | 1.439 | 0.009 | -0.136 | 159.891
7.5 | 1.478 | 0.00946 | -0.137 | 156.223
8 | 1.513 | 0.01002 | -0.137 | 150.981
8.5 | 1.541 | 0.00932 | -0.137 | 165.407
9 | 1.564 | 0.01377 | -0.137 | 113.603
9.5 | 1.578 | 0.01555 | -0.137 | 101.47
10 | 1.585 | 0.01657 | -0.138 | 95.646
10.5 | 1.583 | 0.0177 | -0.138 | 89.411
11 | 1.571 | 0.01909 | -0.137 | 82.299
11.5 | 1.52 | 0.02071 | -0.137 | 73.386
12 | 1.442 | 0.02244 | -0.136 | 64.275
12.5 | 1.344 | 0.02546 | -0.135 | 52.782
13 | 1.228 | 0.02953 | -0.133 | 41.584
13.5 | 1.065 | 0.0438 | -0.125 | 24.325
14 | 0.9 | 0.06792 | -0.112 | 13.256
14.5 | 0.76 | 0.08748 | -0.102 | 8.689
15 | 0.628 | 0.10507 | -0.094 | 5.973

## 125. Re 10M Mach 0.50 (1)
BIGFOIL.COM POLAR EXPORT
SG6041_PSO
SG6041_PSO |  |  |  | Cl Max: | 1.7246 | at alpha= | 10 | deg
XFOIL ncrit=9 |  |  |  | L/D Max: | 147.967 | at alpha= | 4.5 | deg
Re: | 10000000 |  |  | Cd Min: | 0.0048 | at alpha= | -2 | deg
Mach: | 0.5 |  |  | Cl=0 at alpha= | -8.6588 | deg
|  |  |  | @ Cl=0.1, Cd= | 0.010708
|  |  |  | @ Cl=0.4, Cd= | 0.0048183
|  |  |  | @ Cl=0.6, Cd= | 0.0053276
alpha (deg) | Cl | Cd | Cm | Cl/Cd
-20 | -0.5664 | 0.24975 | -0.0083 | -2.2679
-19.5 | -0.5455 | 0.24248 | -0.0125 | -2.2497
-19 | -0.5192 | 0.2344 | -0.0185 | -2.215
-18.5 | -0.4931 | 0.22642 | -0.0243 | -2.1778
-18 | -0.4672 | 0.21845 | -0.0301 | -2.1387
-17.5 | -0.4414 | 0.21046 | -0.0357 | -2.0973
-17 | -0.4152 | 0.2024 | -0.0414 | -2.0514
-16.5 | -0.3894 | 0.19418 | -0.047 | -2.0054
-16 | -0.3636 | 0.18628 | -0.0525 | -1.9519
-15.5 | -0.3387 | 0.17831 | -0.0578 | -1.8995
-15 | -0.3187 | 0.17063 | -0.0617 | -1.8678
-14.5 | -0.2982 | 0.16323 | -0.0657 | -1.8269
-14 | -0.2768 | 0.15554 | -0.07 | -1.7796
-13.5 | -0.2548 | 0.14747 | -0.0748 | -1.7278
-13 | -0.2322 | 0.1391 | -0.08 | -1.6693
-12.5 | -0.2102 | 0.13099 | -0.0851 | -1.6047
-12 | -0.1878 | 0.1249 | -0.0887 | -1.5036
-11.5 | -0.1627 | 0.11765 | -0.0941 | -1.3829
-11 | -0.1359 | 0.11025 | -0.0995 | -1.2327
-10.5 | -0.1092 | 0.10288 | -0.1055 | -1.0614
-10 | -0.0812 | 0.09538 | -0.1122 | -0.85133
-9.5 | -0.0417 | 0.08722 | -0.1225 | -0.4781
-9 | -0.0144 | 0.07994 | -0.1293 | -0.18014
-8.5 | 0.0067 | 0.07321 | -0.1342 | 0.091518
-8 | 0.0248 | 0.06686 | -0.1382 | 0.37092
-7.5 | 0.039 | 0.0606 | -0.1417 | 0.64356
-7 | 0.0479 | 0.05426 | -0.1448 | 0.88279
-6.5 | 0.0452 | 0.04815 | -0.1463 | 0.93873
-6 | 0.0417 | 0.03912 | -0.1556 | 1.066
-5.5 | 0.0513 | 0.03038 | -0.1601 | 1.6886
-5 | 0.0702 | 0.02101 | -0.1613 | 3.3413
-4.5 | 0.0993 | 0.01077 | -0.1593 | 9.2201
-4 | 0.1527 | 0.00604 | -0.1567 | 25.2815
-3.5 | 0.2193 | 0.00513 | -0.1553 | 42.7485
-3 | 0.2862 | 0.00495 | -0.1543 | 57.8182
-2 | 0.4158 | 0.0048 | -0.1521 | 86.625
-1.5 | 0.477 | 0.00493 | -0.1507 | 96.7546
-1 | 0.5355 | 0.0051 | -0.1488 | 105
-0.5 | 0.5937 | 0.00532 | -0.147 | 111.5977
0 | 0.6518 | 0.00539 | -0.1454 | 120.9276
0.5 | 0.7083 | 0.00562 | -0.1434 | 126.032
1 | 0.7685 | 0.00574 | -0.1421 | 133.885
1.5 | 0.8281 | 0.00587 | -0.1405 | 141.0733
2 | 0.8859 | 0.00613 | -0.1385 | 144.5188
2.5 | 0.9452 | 0.00645 | -0.1365 | 146.5426
3 | 1.0025 | 0.00686 | -0.134 | 146.137
3.5 | 1.062 | 0.00719 | -0.1317 | 147.7051
4 | 1.1185 | 0.00756 | -0.1286 | 147.9497
4.5 | 1.1719 | 0.00792 | -0.1247 | 147.9672
5 | 1.2254 | 0.00835 | -0.1205 | 146.7545
5.5 | 1.2786 | 0.00884 | -0.1162 | 144.638
6 | 1.3329 | 0.00935 | -0.1119 | 142.5561
6.5 | 1.3857 | 0.00992 | -0.1071 | 139.6875
7 | 1.437 | 0.01022 | -0.1017 | 140.6067
7.5 | 1.4883 | 0.01105 | -0.0963 | 134.6878
8 | 1.5355 | 0.01212 | -0.0901 | 126.6914
8.5 | 1.5746 | 0.01366 | -0.0827 | 115.2709
9 | 1.6226 | 0.01493 | -0.0763 | 108.6805
9.5 | 1.6758 | 0.01605 | -0.0702 | 104.4112
10 | 1.7246 | 0.01761 | -0.063 | 97.933

## 126. Re 10M Mach 0.50 (2)
BIGFOIL.COM POLAR EXPORT
SG6041_PSO
SG6041_PSO |  |  |  | Cl Max: | 1.528 | at alpha= | 7 | deg
JavaFoil+Calcfoil stall+Eppler ext transition |  |  |  | L/D Max: | 175.75 | at alpha= | 6 | deg
Re: | 10000000 |  |  | Cd Min: | 0.00541 | at alpha= | -4.5 | deg
Mach: | 0.5 |  |  | Cl=0 at alpha= | -5.2879 | deg
|  |  |  | @ Cl=0.1, Cd= | 0.00541
|  |  |  | @ Cl=0.4, Cd= | 0.0056718
|  |  |  | @ Cl=0.6, Cd= | 0.0060553
alpha (deg) | Cl | Cd | Cm | Cl/Cd
-20 | -0.787 | 0.15933 | -0.072 | -4.937
-19.5 | -0.762 | 0.14586 | -0.074 | -5.222
-19 | -0.735 | 0.14033 | -0.073 | -5.237
-18.5 | -0.708 | 0.13374 | -0.072 | -5.296
-18 | -0.681 | 0.12978 | -0.071 | -5.247
-17.5 | -0.654 | 0.12551 | -0.069 | -5.209
-17 | -0.628 | 0.12219 | -0.07 | -5.136
-16.5 | -0.601 | 0.11803 | -0.07 | -5.096
-16 | -0.575 | 0.11951 | -0.07 | -4.812
-15.5 | -0.549 | 0.10975 | -0.071 | -5.001
-15 | -0.522 | 0.10413 | -0.07 | -5.014
-14.5 | -0.496 | 0.09883 | -0.07 | -5.015
-14 | -0.469 | 0.09136 | -0.071 | -5.137
-13.5 | -0.443 | 0.0856 | -0.072 | -5.176
-13 | -0.418 | 0.07799 | -0.076 | -5.357
-12.5 | -0.388 | 0.08921 | -0.067 | -4.351
-12 | -0.362 | 0.08048 | -0.068 | -4.493
-11.5 | -0.336 | 0.07235 | -0.071 | -4.638
-11 | -0.309 | 0.06629 | -0.074 | -4.667
-10.5 | -0.284 | 0.06014 | -0.078 | -4.715
-10 | -0.259 | 0.05215 | -0.086 | -4.97
-9.5 | -0.227 | 0.06167 | -0.066 | -3.686
-9 | -0.201 | 0.05502 | -0.071 | -3.653
-8.5 | -0.175 | 0.04902 | -0.078 | -3.569
-8 | -0.153 | 0.03523 | -0.1 | -4.343
-7.5 | -0.148 | 0.0069 | -0.138 | -21.474
-7 | -0.115 | 0.00691 | -0.138 | -16.563
-6.5 | -0.066 | 0.04005 | -0.076 | -1.647
-6 | -0.039 | 0.03799 | -0.076 | -1.02
-5.5 | -0.014 | 0.00562 | -0.14 | -2.533
-5 | 0.019 | 0.00544 | -0.141 | 3.562
-4.5 | 0.091 | 0.00541 | -0.141 | 16.76
-4 | 0.161 | 0.00541 | -0.142 | 29.77
-3.5 | 0.233 | 0.00541 | -0.142 | 43.121
-3 | 0.305 | 0.00545 | -0.143 | 55.99
-2.5 | 0.377 | 0.00562 | -0.144 | 67.073
-2 | 0.448 | 0.00578 | -0.144 | 77.552
-1.5 | 0.518 | 0.00584 | -0.145 | 88.803
-1 | 0.587 | 0.00604 | -0.145 | 97.126
-0.5 | 0.655 | 0.00612 | -0.146 | 107.068
0 | 0.722 | 0.00632 | -0.146 | 114.232
0.5 | 0.789 | 0.00651 | -0.147 | 121.36
1 | 0.857 | 0.0068 | -0.147 | 125.907
1.5 | 0.924 | 0.0071 | -0.148 | 130.116
2 | 0.99 | 0.00634 | -0.148 | 156.181
2.5 | 1.056 | 0.00665 | -0.149 | 158.731
3 | 1.121 | 0.00699 | -0.149 | 160.309
3.5 | 1.185 | 0.00739 | -0.149 | 160.24
4 | 1.247 | 0.00775 | -0.15 | 160.891
4.5 | 1.307 | 0.00825 | -0.15 | 158.432
5 | 1.366 | 0.00865 | -0.151 | 157.903
5.5 | 1.421 | 0.00913 | -0.151 | 155.61
6 | 1.467 | 0.00835 | -0.151 | 175.75
6.5 | 1.505 | 0.01296 | -0.152 | 116.095
7 | 1.528 | 0.01391 | -0.152 | 109.9
7.5 | 1.517 | 0.01553 | -0.152 | 97.631
8 | 1.447 | 0.01733 | -0.152 | 83.491
8.5 | 0.911 | 0.02115 | -0.151 | 43.044
9 | 0.785 | 0.06739 | -0.096 | 11.651
9.5 | 0.801 | 0.08611 | -0.079 | 9.303
10 | 0.851 | 0.06464 | -0.106 | 13.165
10.5 | 0.87 | 0.07409 | -0.1 | 11.742
11 | 0.888 | 0.07826 | -0.091 | 11.349
11.5 | 0.931 | 0.07643 | -0.106 | 12.179
12 | 0.949 | 0.08721 | -0.099 | 10.885

## 127. Re 12M Mach 0.00 (1)
BIGFOIL.COM POLAR EXPORT
SG6041_PSO
SG6041_PSO |  |  |  | Cl Max: | 1.8694 | at alpha= | 17 | deg
XFOIL ncrit=9 |  |  |  | L/D Max: | 154.238 | at alpha= | 5.5 | deg
Re: | 12000000 |  |  | Cd Min: | 0.00469 | at alpha= | -3 | deg
Mach: | 0 |  |  | Cl=0 at alpha= | -5.2248 | deg
|  |  |  | @ Cl=0.1, Cd= | 0.0048173
|  |  |  | @ Cl=0.4, Cd= | 0.0049843
|  |  |  | @ Cl=0.6, Cd= | 0.0053399
alpha (deg) | Cl | Cd | Cm | Cl/Cd
-5.5 | -0.0311 | 0.00511 | -0.1321 | -6.0861
-5 | 0.0254 | 0.00495 | -0.1322 | 5.1313
-4.5 | 0.0819 | 0.00484 | -0.1324 | 16.9215
-4 | 0.1377 | 0.00477 | -0.1323 | 28.8679
-3.5 | 0.1933 | 0.00473 | -0.1322 | 40.8668
-3 | 0.2483 | 0.00469 | -0.132 | 52.9424
-2.5 | 0.3017 | 0.00477 | -0.1314 | 63.2495
-2 | 0.3549 | 0.00489 | -0.1309 | 72.5767
-1.5 | 0.4075 | 0.005 | -0.1302 | 81.5
-1 | 0.4599 | 0.00515 | -0.1295 | 89.301
-0.5 | 0.5129 | 0.00524 | -0.129 | 97.8817
0 | 0.5645 | 0.00532 | -0.1283 | 106.109
0.5 | 0.6181 | 0.00535 | -0.128 | 115.5327
1 | 0.6717 | 0.00542 | -0.1277 | 123.9299
1.5 | 0.724 | 0.00553 | -0.1271 | 130.9222
2 | 0.7768 | 0.00562 | -0.1267 | 138.2206
2.5 | 0.8287 | 0.00588 | -0.1259 | 140.9354
3 | 0.8823 | 0.00607 | -0.1255 | 145.3542
3.5 | 0.9351 | 0.00631 | -0.125 | 148.1933
4 | 0.9875 | 0.00658 | -0.1244 | 150.076
4.5 | 1.0399 | 0.00684 | -0.1238 | 152.0322
5 | 1.0918 | 0.00711 | -0.1232 | 153.5584
5.5 | 1.1429 | 0.00741 | -0.1224 | 154.2375
6 | 1.1921 | 0.00782 | -0.1212 | 152.4425
6.5 | 1.2417 | 0.00818 | -0.1202 | 151.7971
7 | 1.2906 | 0.00853 | -0.1191 | 151.3013
7.5 | 1.3361 | 0.00872 | -0.1172 | 153.2225
8 | 1.3818 | 0.00932 | -0.1155 | 148.2618
8.5 | 1.4248 | 0.01007 | -0.1133 | 141.4896
9 | 1.4649 | 0.011 | -0.1105 | 133.1727
9.5 | 1.5088 | 0.01156 | -0.1086 | 130.519
10 | 1.5493 | 0.01214 | -0.1059 | 127.6194
10.5 | 1.5848 | 0.01274 | -0.1023 | 124.3956
11 | 1.6194 | 0.01345 | -0.0986 | 120.4015
11.5 | 1.6534 | 0.01421 | -0.0951 | 116.3547
12 | 1.6857 | 0.01507 | -0.0913 | 111.858
12.5 | 1.7162 | 0.01605 | -0.0874 | 106.9283
13 | 1.7448 | 0.01717 | -0.0834 | 101.6191
13.5 | 1.7708 | 0.01845 | -0.0793 | 95.9783
14 | 1.7942 | 0.01991 | -0.0749 | 90.1155
14.5 | 1.8147 | 0.02159 | -0.0705 | 84.0528
15 | 1.8324 | 0.02354 | -0.0661 | 77.842
15.5 | 1.8487 | 0.02567 | -0.0618 | 72.0179
16 | 1.8573 | 0.02847 | -0.0572 | 65.2371
16.5 | 1.865 | 0.03151 | -0.0531 | 59.1876
17 | 1.8694 | 0.03507 | -0.0494 | 53.3048
17.5 | 1.8633 | 0.03991 | -0.0458 | 46.6875
18 | 1.8515 | 0.0459 | -0.0432 | 40.3377
18.5 | 1.8473 | 0.05165 | -0.042 | 35.7657
19 | 1.8298 | 0.05974 | -0.042 | 30.6294
19.5 | 1.8008 | 0.07046 | -0.0442 | 25.5578
20 | 1.7654 | 0.08353 | -0.049 | 21.1349

## 128. Re 12M Mach 0.00 (2)
BIGFOIL.COM POLAR EXPORT
SG6041_PSO
SG6041_PSO |  |  |  | Cl Max: | 1.625 | at alpha= | 11 | deg
JavaFoil+Calcfoil stall+Eppler ext transition |  |  |  | L/D Max: | 154.788 | at alpha= | 8.5 | deg
Re: | 12000000 |  |  | Cd Min: | 0.00525 | at alpha= | -5 | deg
Mach: | 0 |  |  | Cl=0 at alpha= | -5.2909 | deg
|  |  |  | @ Cl=0.1, Cd= | 0.0052612
|  |  |  | @ Cl=0.4, Cd= | 0.0058845
|  |  |  | @ Cl=0.6, Cd= | 0.0058997
alpha (deg) | Cl | Cd | Cm | Cl/Cd
-15 | -0.251 | 0.09362 | -0.064 | -2.686
-14.5 | -0.26 | 0.08896 | -0.064 | -2.918
-14 | -0.267 | 0.08469 | -0.065 | -3.153
-13.5 | -0.274 | 0.08097 | -0.065 | -3.379
-13 | -0.279 | 0.07734 | -0.064 | -3.607
-12.5 | -0.283 | 0.07352 | -0.064 | -3.85
-12 | -0.286 | 0.06915 | -0.065 | -4.133
-11.5 | -0.287 | 0.06452 | -0.067 | -4.442
-11 | -0.285 | 0.05958 | -0.07 | -4.79
-10.5 | -0.284 | 0.05026 | -0.079 | -5.657
-10 | -0.317 | 0.01061 | -0.111 | -29.908
-9.5 | -0.316 | 0.00726 | -0.117 | -43.567
-9 | -0.297 | 0.00566 | -0.118 | -52.554
-8.5 | -0.273 | 0.00586 | -0.118 | -46.58
-8 | -0.243 | 0.00567 | -0.119 | -42.874
-7.5 | -0.208 | 0.00557 | -0.119 | -37.351
-7 | -0.168 | 0.00543 | -0.12 | -30.944
-6.5 | -0.123 | 0.00537 | -0.12 | -23.008
-6 | -0.075 | 0.00527 | -0.121 | -14.207
-5.5 | -0.023 | 0.00529 | -0.121 | -4.332
-5 | 0.032 | 0.00525 | -0.122 | 6.091
-4.5 | 0.089 | 0.00525 | -0.122 | 16.944
-4 | 0.148 | 0.00531 | -0.123 | 27.803
-3.5 | 0.207 | 0.00534 | -0.123 | 38.849
-3 | 0.268 | 0.00543 | -0.124 | 49.297
-2.5 | 0.328 | 0.00551 | -0.124 | 59.56
-2 | 0.389 | 0.00589 | -0.125 | 66.029
-1.5 | 0.449 | 0.00586 | -0.125 | 76.607
-1 | 0.509 | 0.00579 | -0.126 | 87.856
-0.5 | 0.568 | 0.00585 | -0.126 | 96.945
0 | 0.626 | 0.00594 | -0.127 | 105.362
0.5 | 0.685 | 0.00607 | -0.127 | 112.863
1 | 0.744 | 0.00622 | -0.128 | 119.503
1.5 | 0.802 | 0.00642 | -0.128 | 124.85
2 | 0.86 | 0.00657 | -0.128 | 131.008
2.5 | 0.918 | 0.0068 | -0.129 | 134.972
3 | 0.976 | 0.00828 | -0.129 | 117.877
3.5 | 1.033 | 0.0086 | -0.13 | 120.113
4 | 1.09 | 0.00886 | -0.13 | 123.009
4.5 | 1.146 | 0.00916 | -0.13 | 125.034
5 | 1.201 | 0.00954 | -0.131 | 125.818
5.5 | 1.255 | 0.00988 | -0.131 | 126.99
6 | 1.306 | 0.01022 | -0.132 | 127.809
6.5 | 1.356 | 0.01068 | -0.132 | 127.008
7 | 1.404 | 0.01102 | -0.132 | 127.367
7.5 | 1.447 | 0.01156 | -0.133 | 125.206
8 | 1.487 | 0.01214 | -0.133 | 122.502
8.5 | 1.52 | 0.00982 | -0.133 | 154.788
9 | 1.551 | 0.01033 | -0.133 | 150.22
9.5 | 1.577 | 0.0109 | -0.134 | 144.691
10 | 1.598 | 0.01454 | -0.134 | 109.868
10.5 | 1.614 | 0.01537 | -0.134 | 105.042
11 | 1.625 | 0.01624 | -0.134 | 100.07
11.5 | 1.613 | 0.01716 | -0.134 | 94.02
12 | 1.587 | 0.01817 | -0.134 | 87.344
12.5 | 1.549 | 0.01959 | -0.134 | 79.073
13 | 1.504 | 0.02058 | -0.133 | 73.088
13.5 | 1.449 | 0.02235 | -0.133 | 64.858
14 | 1.388 | 0.02463 | -0.132 | 56.345
14.5 | 1.316 | 0.02838 | -0.131 | 46.379
15 | 1.244 | 0.03221 | -0.129 | 38.626
15.5 | 1.153 | 0.04194 | -0.125 | 27.483
16 | 1.058 | 0.0577 | -0.118 | 18.334

## 129. Re 12M Mach 0.00 (3)
BIGFOIL.COM POLAR EXPORT
SG6041_PSO
SG6041_PSO |  |  |  | Cl Max: | 2.0202 | at alpha= | 19 | deg
NF |  |  |  | L/D Max: | 156.475 | at alpha= | 7.5 | deg
Re: | 12000000 |  |  | Cd Min: | 0.0045322 | at alpha= | -3 | deg
Mach: | 0 |  |  | Cl=0 at alpha= | -5.2764 | deg
|  |  |  | @ Cl=0.1, Cd= | 0.0046682
|  |  |  | @ Cl=0.4, Cd= | 0.0049891
|  |  |  | @ Cl=0.6, Cd= | 0.0054771
alpha (deg) | Cl | Cd | Cm | Cl/Cd
-20 | -0.50251 | 0.24234 | 0.00045381 | -2.0736
-19.5 | -1.1718 | 0.062375 | -0.085613 | -18.7863
-19 | -1.309 | 0.037262 | -0.11141 | -35.1287
-18.5 | -1.3091 | 0.028655 | -0.12169 | -45.6839
-18 | -1.2981 | 0.024199 | -0.12658 | -53.6416
-17.5 | -1.2647 | 0.021433 | -0.13024 | -59.007
-17 | -1.2175 | 0.019398 | -0.1338 | -62.7651
-16.5 | -1.1681 | 0.017741 | -0.13632 | -65.8418
-16 | -1.1206 | 0.016347 | -0.13732 | -68.5513
-15.5 | -1.0755 | 0.015155 | -0.13704 | -70.9647
-15 | -1.0314 | 0.014109 | -0.13608 | -73.1007
-14.5 | -0.9867 | 0.013164 | -0.135 | -74.9523
-14 | -0.94044 | 0.012297 | -0.13409 | -76.4785
-13.5 | -0.89241 | 0.011497 | -0.13342 | -77.6179
-13 | -0.84285 | 0.010763 | -0.13297 | -78.308
-12.5 | -0.79208 | 0.010091 | -0.13265 | -78.4939
-12 | -0.74031 | 0.0094758 | -0.13242 | -78.1264
-11.5 | -0.68772 | 0.0089131 | -0.13224 | -77.1579
-11 | -0.63442 | 0.0083982 | -0.13209 | -75.5429
-10.5 | -0.58053 | 0.0079263 | -0.13198 | -73.2406
-10 | -0.52613 | 0.007493 | -0.13191 | -70.2161
-9.5 | -0.47132 | 0.0070943 | -0.13187 | -66.4368
-9 | -0.41623 | 0.0067275 | -0.13188 | -61.8696
-8.5 | -0.36095 | 0.006391 | -0.13193 | -56.4782
-8 | -0.30533 | 0.0060842 | -0.13197 | -50.1844
-7.5 | -0.24938 | 0.0058076 | -0.13201 | -42.9404
-7 | -0.19343 | 0.0055598 | -0.13209 | -34.7908
-6.5 | -0.13737 | 0.0053382 | -0.13214 | -25.7326
-6 | -0.081213 | 0.0051415 | -0.13218 | -15.7954
-5.5 | -0.02507 | 0.0049687 | -0.13221 | -5.0455
-5 | 0.030988 | 0.0048185 | -0.13223 | 6.431
-4.5 | 0.08691 | 0.0046916 | -0.13222 | 18.5247
-4 | 0.14263 | 0.0045923 | -0.13217 | 31.058
-3.5 | 0.19797 | 0.0045331 | -0.13206 | 43.6711
-3 | 0.25249 | 0.0045322 | -0.13181 | 55.7098
-2.5 | 0.30562 | 0.0046089 | -0.13135 | 66.3105
-2 | 0.35742 | 0.0047827 | -0.13061 | 74.7311
-1.5 | 0.40911 | 0.0050333 | -0.12974 | 81.2817
-1 | 0.46151 | 0.0052641 | -0.12905 | 87.6728
-0.5 | 0.51487 | 0.0054299 | -0.12857 | 94.82
0 | 0.56795 | 0.005463 | -0.12815 | 103.9617
0.5 | 0.62073 | 0.0054862 | -0.12761 | 113.1446
1 | 0.6733 | 0.0055141 | -0.12709 | 122.1051
1.5 | 0.72595 | 0.005526 | -0.12659 | 131.3698
2 | 0.77788 | 0.0056699 | -0.12601 | 137.1941
2.5 | 0.82959 | 0.0058984 | -0.12539 | 140.6457
3 | 0.88222 | 0.0061481 | -0.12479 | 143.4952
3.5 | 0.93515 | 0.0064083 | -0.12422 | 145.9273
4 | 0.98805 | 0.0066704 | -0.12366 | 148.126
4.5 | 1.0406 | 0.0069322 | -0.12311 | 150.1084
5 | 1.0927 | 0.0071955 | -0.12255 | 151.8617
5.5 | 1.1444 | 0.0074704 | -0.12195 | 153.1945
6 | 1.1954 | 0.0077598 | -0.12125 | 154.0493
6.5 | 1.2451 | 0.0080493 | -0.12034 | 154.6866
7 | 1.2931 | 0.0083114 | -0.11897 | 155.5766
7.5 | 1.3411 | 0.0085704 | -0.11751 | 156.4753
8 | 1.3913 | 0.0089031 | -0.11673 | 156.2683
8.5 | 1.4403 | 0.0093132 | -0.11591 | 154.6495
9 | 1.4869 | 0.009774 | -0.11461 | 152.1285
9.5 | 1.5322 | 0.010274 | -0.11302 | 149.1294
10 | 1.5764 | 0.010807 | -0.11121 | 145.8672
10.5 | 1.6191 | 0.011371 | -0.10911 | 142.3937
11 | 1.6595 | 0.011973 | -0.1066 | 138.6087
11.5 | 1.6973 | 0.012623 | -0.10363 | 134.4584
12 | 1.7327 | 0.013327 | -0.1003 | 130.011
12.5 | 1.7665 | 0.014091 | -0.096767 | 125.361
13 | 1.7991 | 0.014926 | -0.093181 | 120.5335
13.5 | 1.8305 | 0.01585 | -0.089565 | 115.4912
14 | 1.8603 | 0.016883 | -0.085882 | 110.1876
14.5 | 1.888 | 0.018051 | -0.0821 | 104.5918
15 | 1.9132 | 0.019383 | -0.078218 | 98.7076
15.5 | 1.936 | 0.020911 | -0.074261 | 92.5797
16 | 1.9562 | 0.02267 | -0.070279 | 86.2897
16.5 | 1.9739 | 0.024689 | -0.066329 | 79.95
17 | 1.989 | 0.026996 | -0.062451 | 73.6777
17.5 | 2.0015 | 0.029626 | -0.058666 | 67.5579
18 | 2.011 | 0.032634 | -0.055008 | 61.6228
18.5 | 2.0174 | 0.03611 | -0.051617 | 55.8672
19 | 2.0201 | 0.04017 | -0.048753 | 50.2898
19.5 | 2.019 | 0.044934 | -0.046598 | 44.9325
20 | 2.0135 | 0.05054 | -0.045181 | 39.8396

## 130. Re 12M Mach 0.10 (1)
BIGFOIL.COM POLAR EXPORT
SG6041_PSO
SG6041_PSO |  |  |  | Cl Max: | 1.8531 | at alpha= | 16.5 | deg
XFOIL ncrit=9 |  |  |  | L/D Max: | 154.422 | at alpha= | 5.5 | deg
Re: | 12000000 |  |  | Cd Min: | 0.00469 | at alpha= | -3 | deg
Mach: | 0.1 |  |  | Cl=0 at alpha= | -5.2243 | deg
|  |  |  | @ Cl=0.1, Cd= | 0.0048275
|  |  |  | @ Cl=0.4, Cd= | 0.0049781
|  |  |  | @ Cl=0.6, Cd= | 0.0053442
alpha (deg) | Cl | Cd | Cm | Cl/Cd
-14 | -0.1774 | 0.12627 | -0.0745 | -1.4049
-13.5 | -0.3081 | 0.13626 | -0.0598 | -2.2611
-13 | -0.2929 | 0.13012 | -0.0627 | -2.251
-12.5 | -0.2749 | 0.12386 | -0.0664 | -2.2194
-12 | -0.2549 | 0.1173 | -0.0709 | -2.1731
-11.5 | -0.2367 | 0.11035 | -0.0754 | -2.145
-11 | -0.2178 | 0.10338 | -0.0801 | -2.1068
-10.5 | -0.1975 | 0.09601 | -0.0857 | -2.0571
-10 | -0.1747 | 0.0889 | -0.0915 | -1.9651
-9.5 | -0.1476 | 0.081 | -0.0997 | -1.8222
-9 | -0.4101 | 0.01123 | -0.1348 | -36.5183
-8.5 | -0.3596 | 0.00978 | -0.1343 | -36.7689
-8 | -0.3068 | 0.00881 | -0.1339 | -34.8241
-7.5 | -0.2522 | 0.00798 | -0.1338 | -31.604
-7 | -0.1976 | 0.00728 | -0.1336 | -27.1429
-6.5 | -0.1422 | 0.00663 | -0.1334 | -21.448
-5 | 0.025 | 0.00496 | -0.133 | 5.0403
-4.5 | 0.0819 | 0.00485 | -0.1331 | 16.8866
-4 | 0.1382 | 0.00478 | -0.1331 | 28.9121
-3.5 | 0.1941 | 0.00473 | -0.1329 | 41.0359
-3 | 0.2496 | 0.00469 | -0.1327 | 53.2196
-2.5 | 0.3033 | 0.00477 | -0.1321 | 63.5849
-2 | 0.3569 | 0.00488 | -0.1315 | 73.1352
-1.5 | 0.4096 | 0.005 | -0.1308 | 81.92
-1 | 0.4624 | 0.00515 | -0.1302 | 89.7864
-0.5 | 0.5156 | 0.00524 | -0.1296 | 98.3969
0 | 0.5674 | 0.00532 | -0.1289 | 106.6541
0.5 | 0.6212 | 0.00536 | -0.1286 | 115.8955
1 | 0.6751 | 0.00542 | -0.1282 | 124.5572
1.5 | 0.7276 | 0.00554 | -0.1276 | 131.3357
2.5 | 0.8329 | 0.0059 | -0.1264 | 141.1695
3 | 0.8867 | 0.00609 | -0.126 | 145.5993
3.5 | 0.9398 | 0.00634 | -0.1254 | 148.2334
4 | 0.9926 | 0.0066 | -0.1248 | 150.3939
4.5 | 1.0452 | 0.00686 | -0.1241 | 152.3615
5.5 | 1.1489 | 0.00744 | -0.1226 | 154.422
6 | 1.1983 | 0.00786 | -0.1213 | 152.4555
6.5 | 1.2482 | 0.00822 | -0.1202 | 151.8491
7 | 1.2975 | 0.00858 | -0.119 | 151.2238
8 | 1.3888 | 0.00939 | -0.1152 | 147.902
8.5 | 1.4314 | 0.01019 | -0.1127 | 140.4711
9 | 1.4718 | 0.01111 | -0.1098 | 132.4752
9.5 | 1.5157 | 0.01167 | -0.1077 | 129.88
10 | 1.5538 | 0.01224 | -0.1043 | 126.9444
10.5 | 1.5896 | 0.01288 | -0.1006 | 123.4161
11 | 1.6244 | 0.01362 | -0.0969 | 119.2658
11.5 | 1.6586 | 0.01443 | -0.0932 | 114.9411
12 | 1.6914 | 0.01534 | -0.0894 | 110.2608
12.5 | 1.7215 | 0.0164 | -0.0853 | 104.9695
13 | 1.7492 | 0.01761 | -0.081 | 99.3299
13.5 | 1.7743 | 0.01901 | -0.0766 | 93.3351
14 | 1.7969 | 0.02061 | -0.0721 | 87.1858
14.5 | 1.8156 | 0.0225 | -0.0674 | 80.6933
15 | 1.8306 | 0.02472 | -0.0627 | 74.0534
15.5 | 1.8447 | 0.02714 | -0.0583 | 67.9698
16 | 1.8492 | 0.03043 | -0.0535 | 60.769
16.5 | 1.8531 | 0.03401 | -0.0494 | 54.4869
17 | 1.8523 | 0.03831 | -0.0458 | 48.3503
17.5 | 1.8383 | 0.04443 | -0.0426 | 41.3752
18 | 1.8169 | 0.05215 | -0.041 | 34.8399
18.5 | 1.8077 | 0.05932 | -0.041 | 30.4737
19 | 1.7793 | 0.07002 | -0.0433 | 25.4113
19.5 | 1.7362 | 0.08454 | -0.0489 | 20.537
20 | 1.6893 | 0.10143 | -0.0573 | 16.6548

## 131. Re 12M Mach 0.10 (2)
BIGFOIL.COM POLAR EXPORT
SG6041_PSO
SG6041_PSO |  |  |  | Cl Max: | 1.621 | at alpha= | 11 | deg
JavaFoil+Calcfoil stall+Eppler ext transition |  |  |  | L/D Max: | 165.313 | at alpha= | 9.5 | deg
Re: | 12000000 |  |  | Cd Min: | 0.00522 | at alpha= | -5 | deg
Mach: | 0.1 |  |  | Cl=0 at alpha= | -5.2909 | deg
|  |  |  | @ Cl=0.1, Cd= | 0.0052575
|  |  |  | @ Cl=0.4, Cd= | 0.0059125
|  |  |  | @ Cl=0.6, Cd= | 0.0058858
alpha (deg) | Cl | Cd | Cm | Cl/Cd
-14.5 | -0.23 | 0.08944 | -0.065 | -2.567
-14 | -0.239 | 0.08513 | -0.065 | -2.808
-13.5 | -0.248 | 0.0808 | -0.065 | -3.069
-13 | -0.256 | 0.07757 | -0.064 | -3.295
-12.5 | -0.262 | 0.07368 | -0.064 | -3.557
-12 | -0.267 | 0.07009 | -0.064 | -3.808
-11.5 | -0.27 | 0.06563 | -0.066 | -4.115
-11 | -0.271 | 0.06107 | -0.068 | -4.436
-10.5 | -0.271 | 0.0535 | -0.075 | -5.062
-10 | -0.298 | 0.01568 | -0.107 | -18.986
-9.5 | -0.308 | 0.00734 | -0.118 | -41.946
-9 | -0.291 | 0.00572 | -0.118 | -50.909
-8.5 | -0.269 | 0.00549 | -0.119 | -48.988
-8 | -0.24 | 0.00568 | -0.12 | -42.316
-7.5 | -0.206 | 0.00556 | -0.12 | -37.089
-7 | -0.167 | 0.00546 | -0.121 | -30.657
-6.5 | -0.123 | 0.00536 | -0.121 | -22.982
-6 | -0.075 | 0.00532 | -0.122 | -14.075
-5.5 | -0.023 | 0.00527 | -0.122 | -4.358
-5 | 0.032 | 0.00522 | -0.123 | 6.137
-4.5 | 0.089 | 0.00525 | -0.123 | 17.016
-4 | 0.148 | 0.00529 | -0.124 | 28.03
-3.5 | 0.208 | 0.00532 | -0.124 | 39.175
-3 | 0.269 | 0.00547 | -0.125 | 49.182
-2.5 | 0.33 | 0.00556 | -0.125 | 59.377
-2 | 0.391 | 0.00592 | -0.125 | 65.972
-1.5 | 0.451 | 0.00587 | -0.126 | 76.87
-1 | 0.511 | 0.00577 | -0.126 | 88.566
-0.5 | 0.57 | 0.00584 | -0.127 | 97.696
0 | 0.629 | 0.00593 | -0.127 | 106.175
0.5 | 0.688 | 0.00608 | -0.128 | 113.19
1 | 0.747 | 0.00626 | -0.128 | 119.419
1.5 | 0.806 | 0.00641 | -0.129 | 125.641
2 | 0.865 | 0.00661 | -0.129 | 130.704
2.5 | 0.923 | 0.00685 | -0.129 | 134.758
3 | 0.981 | 0.0083 | -0.13 | 118.208
3.5 | 1.038 | 0.00863 | -0.13 | 120.336
4 | 1.095 | 0.00893 | -0.131 | 122.661
4.5 | 1.151 | 0.00924 | -0.131 | 124.628
5 | 1.206 | 0.00961 | -0.131 | 125.48
5.5 | 1.261 | 0.00993 | -0.132 | 126.91
6 | 1.312 | 0.01034 | -0.132 | 126.973
6.5 | 1.362 | 0.01076 | -0.133 | 126.603
7 | 1.41 | 0.01116 | -0.133 | 126.355
7.5 | 1.452 | 0.01168 | -0.133 | 124.377
8 | 1.492 | 0.0123 | -0.134 | 121.257
8.5 | 1.524 | 0.00992 | -0.134 | 153.671
9 | 1.554 | 0.01044 | -0.134 | 148.88
9.5 | 1.579 | 0.00955 | -0.134 | 165.313
10 | 1.598 | 0.01476 | -0.134 | 108.276
10.5 | 1.612 | 0.0156 | -0.134 | 103.317
11 | 1.621 | 0.01652 | -0.134 | 98.121
11.5 | 1.604 | 0.01756 | -0.134 | 91.37
12 | 1.573 | 0.01857 | -0.134 | 84.698
12.5 | 1.529 | 0.02013 | -0.134 | 75.93
13 | 1.477 | 0.02125 | -0.134 | 69.485
13.5 | 1.414 | 0.02325 | -0.133 | 60.843
14 | 1.344 | 0.02594 | -0.132 | 51.828
14.5 | 1.265 | 0.03001 | -0.13 | 42.162
15 | 1.176 | 0.03694 | -0.127 | 31.822
15.5 | 1.066 | 0.05363 | -0.12 | 19.884
16 | 0.97 | 0.07321 | -0.112 | 13.251

## 132. Re 12M Mach 0.25 (1)
BIGFOIL.COM POLAR EXPORT
SG6041_PSO
SG6041_PSO |  |  |  | Cl Max: | 1.8271 | at alpha= | 15.5 | deg
XFOIL ncrit=9 |  |  |  | L/D Max: | 154.353 | at alpha= | 5.5 | deg
Re: | 12000000 |  |  | Cd Min: | 0.0047 | at alpha= | -3 | deg
Mach: | 0.25 |  |  | Cl=0 at alpha= | -5.1998 | deg
|  |  |  | @ Cl=0.1, Cd= | 0.0048665
|  |  |  | @ Cl=0.4, Cd= | 0.0049506
|  |  |  | @ Cl=0.6, Cd= | 0.0053583
alpha (deg) | Cl | Cd | Cm | Cl/Cd
-9 | -0.069 | 0.07273 | -0.1205 | -0.94871
-8.5 | -0.0518 | 0.06556 | -0.1263 | -0.79012
-7.5 | -0.2568 | 0.01103 | -0.1409 | -23.282
-7 | -0.2049 | 0.009 | -0.1398 | -22.7667
-6.5 | -0.149 | 0.0077 | -0.1392 | -19.3506
-6 | -0.0926 | 0.00664 | -0.1385 | -13.9458
-5.5 | -0.0347 | 0.00584 | -0.1381 | -5.9418
-5 | 0.0231 | 0.00515 | -0.1376 | 4.4854
-4.5 | 0.0821 | 0.0049 | -0.1374 | 16.7551
-4 | 0.1409 | 0.00479 | -0.1372 | 29.4154
-3.5 | 0.1989 | 0.00474 | -0.137 | 41.962
-3 | 0.2565 | 0.0047 | -0.1367 | 54.5745
-2.5 | 0.3122 | 0.00475 | -0.136 | 65.7263
-2 | 0.3674 | 0.00486 | -0.1353 | 75.5967
-1.5 | 0.4214 | 0.00501 | -0.1344 | 84.1118
-1 | 0.4758 | 0.00513 | -0.1337 | 92.7485
-0.5 | 0.5299 | 0.00528 | -0.1329 | 100.3598
0 | 0.5833 | 0.00534 | -0.1321 | 109.2322
0.5 | 0.6382 | 0.0054 | -0.1316 | 118.1852
1 | 0.6937 | 0.00547 | -0.1311 | 126.819
1.5 | 0.7475 | 0.0056 | -0.1304 | 133.4821
2 | 0.8021 | 0.0057 | -0.1297 | 140.7193
2.5 | 0.8556 | 0.00598 | -0.1288 | 143.0769
3 | 0.9107 | 0.00621 | -0.1281 | 146.6506
3.5 | 0.9654 | 0.00647 | -0.1274 | 149.2117
4 | 1.0201 | 0.00672 | -0.1265 | 151.8006
4.5 | 1.0742 | 0.00701 | -0.1256 | 153.2382
5 | 1.1277 | 0.00732 | -0.1245 | 154.0574
5.5 | 1.1808 | 0.00765 | -0.1233 | 154.3529
6 | 1.232 | 0.00807 | -0.1217 | 152.6642
6.5 | 1.2834 | 0.00846 | -0.1201 | 151.7021
7 | 1.334 | 0.00884 | -0.1183 | 150.905
7.5 | 1.3791 | 0.00916 | -0.1154 | 150.5568
8 | 1.4247 | 0.00987 | -0.1126 | 144.3465
8.5 | 1.4648 | 0.01073 | -0.1087 | 136.5144
9 | 1.5003 | 0.01159 | -0.1038 | 129.4478
9.5 | 1.541 | 0.01222 | -0.1 | 126.1047
10 | 1.5807 | 0.01292 | -0.0961 | 122.3452
10.5 | 1.6188 | 0.01372 | -0.092 | 117.9883
11 | 1.6548 | 0.01469 | -0.0876 | 112.6481
11.5 | 1.6892 | 0.01576 | -0.0831 | 107.1827
12 | 1.7211 | 0.01698 | -0.0784 | 101.3604
12.5 | 1.7493 | 0.01846 | -0.0734 | 94.7616
13 | 1.7738 | 0.02022 | -0.0681 | 87.725
13.5 | 1.7946 | 0.02229 | -0.0628 | 80.5114
14 | 1.8106 | 0.0248 | -0.0574 | 73.0081
14.5 | 1.8215 | 0.02782 | -0.052 | 65.4745
15 | 1.8257 | 0.03156 | -0.0468 | 57.8485
15.5 | 1.8271 | 0.03588 | -0.0424 | 50.9225
16 | 1.8165 | 0.04174 | -0.0386 | 43.5194
16.5 | 1.8023 | 0.04872 | -0.0364 | 36.993
17 | 1.7802 | 0.05757 | -0.0362 | 30.9224
17.5 | 1.7384 | 0.07038 | -0.0394 | 24.7002
18 | 1.6907 | 0.08604 | -0.0463 | 19.6502
18.5 | 1.6429 | 0.10351 | -0.0558 | 15.8719
19 | 1.5749 | 0.126 | -0.0696 | 12.4992
19.5 | 1.5063 | 0.14935 | -0.0848 | 10.0857
20 | 1.4457 | 0.17175 | -0.0999 | 8.4175

## 133. Re 12M Mach 0.25 (2)
BIGFOIL.COM POLAR EXPORT
SG6041_PSO
SG6041_PSO |  |  |  | Cl Max: | 1.586 | at alpha= | 10 | deg
JavaFoil+Calcfoil stall+Eppler ext transition |  |  |  | L/D Max: | 162.972 | at alpha= | 9 | deg
Re: | 12000000 |  |  | Cd Min: | 0.00531 | at alpha= | -5.5 | deg
Mach: | 0.25 |  |  | Cl=0 at alpha= | -5.2909 | deg
|  |  |  | @ Cl=0.1, Cd= | 0.00531
|  |  |  | @ Cl=0.4, Cd= | 0.005924
|  |  |  | @ Cl=0.6, Cd= | 0.005951
alpha (deg) | Cl | Cd | Cm | Cl/Cd
-13.5 | -0.047 | 0.08249 | -0.066 | -0.575
-13 | -0.045 | 0.07769 | -0.067 | -0.574
-12.5 | -0.042 | 0.07369 | -0.068 | -0.566
-12 | -0.062 | 0.06965 | -0.068 | -0.894
-11.5 | -0.114 | 0.06656 | -0.068 | -1.706
-11 | -0.143 | 0.06316 | -0.068 | -2.268
-10.5 | -0.166 | 0.05896 | -0.069 | -2.81
-10 | -0.182 | 0.05541 | -0.07 | -3.279
-9.5 | -0.192 | 0.04998 | -0.075 | -3.843
-9 | -0.196 | 0.04405 | -0.081 | -4.455
-8.5 | -0.23 | 0.00705 | -0.122 | -32.639
-8 | -0.216 | 0.00549 | -0.123 | -39.393
-7.5 | -0.192 | 0.00568 | -0.123 | -33.874
-7 | -0.16 | 0.00556 | -0.124 | -28.806
-6.5 | -0.12 | 0.00546 | -0.124 | -22.062
-6 | -0.074 | 0.00536 | -0.125 | -13.87
-5.5 | -0.023 | 0.00531 | -0.125 | -4.345
-5 | 0.032 | 0.00532 | -0.126 | 6.098
-4.5 | 0.091 | 0.00531 | -0.126 | 17.117
-4 | 0.152 | 0.00531 | -0.127 | 28.567
-3.5 | 0.213 | 0.00537 | -0.127 | 39.717
-3 | 0.276 | 0.00547 | -0.128 | 50.508
-2.5 | 0.339 | 0.00556 | -0.128 | 60.956
-2 | 0.401 | 0.00593 | -0.129 | 67.687
-1.5 | 0.464 | 0.00596 | -0.129 | 77.866
-1 | 0.525 | 0.00587 | -0.13 | 89.423
-0.5 | 0.586 | 0.00593 | -0.13 | 98.803
0 | 0.646 | 0.00602 | -0.131 | 107.331
0.5 | 0.707 | 0.00616 | -0.131 | 114.883
1 | 0.768 | 0.00635 | -0.132 | 120.955
1.5 | 0.828 | 0.00651 | -0.132 | 127.113
2 | 0.888 | 0.00671 | -0.133 | 132.303
2.5 | 0.948 | 0.00697 | -0.133 | 135.994
3 | 1.007 | 0.00734 | -0.133 | 137.278
3.5 | 1.066 | 0.00893 | -0.134 | 119.419
4 | 1.124 | 0.00921 | -0.134 | 122.051
4.5 | 1.181 | 0.00958 | -0.135 | 123.342
5 | 1.238 | 0.01003 | -0.135 | 123.43
5.5 | 1.293 | 0.01039 | -0.135 | 124.427
6 | 1.345 | 0.01078 | -0.136 | 124.688
6.5 | 1.395 | 0.01128 | -0.136 | 123.683
7 | 1.441 | 0.01173 | -0.137 | 122.857
7.5 | 1.479 | 0.00922 | -0.137 | 160.346
8 | 1.513 | 0.00992 | -0.137 | 152.614
8.5 | 1.542 | 0.01048 | -0.137 | 147.145
9 | 1.564 | 0.0096 | -0.137 | 162.972
9.5 | 1.579 | 0.01507 | -0.138 | 104.752
10 | 1.586 | 0.01607 | -0.138 | 98.684
10.5 | 1.584 | 0.01717 | -0.138 | 92.278
11 | 1.572 | 0.01847 | -0.138 | 85.142
11.5 | 1.522 | 0.02006 | -0.137 | 75.869
12 | 1.446 | 0.02176 | -0.137 | 66.436
12.5 | 1.348 | 0.02457 | -0.136 | 54.856
13 | 1.235 | 0.02764 | -0.134 | 44.668
13.5 | 1.088 | 0.03684 | -0.129 | 29.523
14 | 0.911 | 0.06142 | -0.116 | 14.839
14.5 | 0.765 | 0.08322 | -0.105 | 9.187
15 | 0.629 | 0.1026 | -0.095 | 6.132

## 134. Re 12M Mach 0.50 (1)
BIGFOIL.COM POLAR EXPORT
SG6041_PSO
SG6041_PSO |  |  |  | Cl Max: | 1.7357 | at alpha= | 10 | deg
XFOIL ncrit=9 |  |  |  | L/D Max: | 152.691 | at alpha= | 4.5 | deg
Re: | 12000000 |  |  | Cd Min: | 0.00475 | at alpha= | -2.5 | deg
Mach: | 0.5 |  |  | Cl=0 at alpha= | -99 | deg
|  |  |  | @ Cl=0.1, Cd= | 0.0092358
|  |  |  | @ Cl=0.4, Cd= | 0.0048468
|  |  |  | @ Cl=0.6, Cd= | 0.0054074
alpha (deg) | Cl | Cd | Cm | Cl/Cd
-5 | 0.0699 | 0.02077 | -0.1614 | 3.3654
-4.5 | 0.0953 | 0.00956 | -0.1591 | 9.9686
-4 | 0.1514 | 0.00569 | -0.1566 | 26.6081
-3.5 | 0.2181 | 0.00497 | -0.1551 | 43.8833
-3 | 0.285 | 0.00483 | -0.1541 | 59.0062
-2.5 | 0.3504 | 0.00475 | -0.153 | 73.7684
-2 | 0.4119 | 0.00487 | -0.1514 | 84.5791
-1.5 | 0.4733 | 0.00502 | -0.15 | 94.2829
-1 | 0.5328 | 0.00515 | -0.1484 | 103.4563
-0.5 | 0.5911 | 0.0054 | -0.1466 | 109.463
0 | 0.6511 | 0.00545 | -0.1453 | 119.4679
0.5 | 0.709 | 0.00566 | -0.1435 | 125.265
1.5 | 0.8297 | 0.0059 | -0.1408 | 140.6271
2 | 0.8888 | 0.00608 | -0.1391 | 146.1842
2.5 | 0.9486 | 0.00635 | -0.1372 | 149.3858
3 | 1.0074 | 0.00672 | -0.135 | 149.9107
3.5 | 1.0666 | 0.00707 | -0.1326 | 150.8628
4 | 1.126 | 0.0074 | -0.1301 | 152.1622
4.5 | 1.1803 | 0.00773 | -0.1262 | 152.6908
5 | 1.2341 | 0.00813 | -0.1221 | 151.7958
5.5 | 1.2875 | 0.00861 | -0.1178 | 149.5354
6 | 1.3422 | 0.00908 | -0.1134 | 147.8194
6.5 | 1.3955 | 0.00964 | -0.1086 | 144.7614
7 | 1.4494 | 0.01021 | -0.1037 | 141.9589
7.5 | 1.4966 | 0.01075 | -0.0974 | 139.2186
8 | 1.5418 | 0.01188 | -0.0909 | 129.7811
8.5 | 1.5807 | 0.01343 | -0.0833 | 117.6992
9 | 1.6339 | 0.01442 | -0.0774 | 113.3079
9.5 | 1.6882 | 0.01548 | -0.0714 | 109.0568
10 | 1.7357 | 0.01711 | -0.0637 | 101.4436

## 135. Re 12M Mach 0.50 (2)
BIGFOIL.COM POLAR EXPORT
SG6041_PSO
SG6041_PSO |  |  |  | Cl Max: | 1.529 | at alpha= | 7 | deg
JavaFoil+Calcfoil stall+Eppler ext transition |  |  |  | L/D Max: | 180.05 | at alpha= | 6 | deg
Re: | 12000000 |  |  | Cd Min: | 0.00542 | at alpha= | -5 | deg
Mach: | 0.5 |  |  | Cl=0 at alpha= | -5.2879 | deg
|  |  |  | @ Cl=0.1, Cd= | 0.0054726
|  |  |  | @ Cl=0.4, Cd= | 0.0057424
|  |  |  | @ Cl=0.6, Cd= | 0.0061872
alpha (deg) | Cl | Cd | Cm | Cl/Cd
-20 | -0.787 | 0.15602 | -0.072 | -5.041
-19.5 | -0.762 | 0.14335 | -0.074 | -5.319
-19 | -0.736 | 0.13762 | -0.074 | -5.345
-18.5 | -0.709 | 0.13262 | -0.073 | -5.344
-18 | -0.682 | 0.12817 | -0.072 | -5.32
-17.5 | -0.654 | 0.12442 | -0.07 | -5.258
-17 | -0.628 | 0.11933 | -0.07 | -5.26
-16.5 | -0.602 | 0.11515 | -0.07 | -5.224
-16 | -0.575 | 0.11869 | -0.07 | -4.846
-15.5 | -0.549 | 0.10813 | -0.071 | -5.077
-15 | -0.522 | 0.10383 | -0.071 | -5.031
-14.5 | -0.496 | 0.09663 | -0.071 | -5.132
-14 | -0.47 | 0.08986 | -0.072 | -5.226
-13.5 | -0.444 | 0.08358 | -0.074 | -5.31
-13 | -0.419 | 0.07628 | -0.078 | -5.488
-12.5 | -0.388 | 0.08756 | -0.067 | -4.433
-12 | -0.362 | 0.07939 | -0.068 | -4.555
-11.5 | -0.336 | 0.07167 | -0.072 | -4.686
-11 | -0.31 | 0.06545 | -0.075 | -4.732
-10.5 | -0.284 | 0.05927 | -0.079 | -4.791
-10 | -0.261 | 0.04877 | -0.091 | -5.358
-9.5 | -0.227 | 0.0611 | -0.066 | -3.721
-9 | -0.201 | 0.05454 | -0.072 | -3.687
-8.5 | -0.175 | 0.04841 | -0.079 | -3.618
-8 | -0.164 | 0.01835 | -0.12 | -8.94
-7.5 | -0.148 | 0.00563 | -0.138 | -26.29
-7 | -0.115 | 0.00562 | -0.138 | -20.393
-6.5 | -0.066 | 0.03912 | -0.079 | -1.691
-6 | -0.039 | 0.03741 | -0.078 | -1.038
-5.5 | -0.014 | 0.00557 | -0.14 | -2.555
-5 | 0.019 | 0.00542 | -0.141 | 3.576
-4.5 | 0.091 | 0.00547 | -0.141 | 16.562
-4 | 0.161 | 0.00549 | -0.142 | 29.372
-3.5 | 0.233 | 0.00549 | -0.142 | 42.481
-3 | 0.305 | 0.00559 | -0.143 | 54.61
-2.5 | 0.377 | 0.00571 | -0.144 | 65.978
-2 | 0.448 | 0.00581 | -0.144 | 77.056
-1.5 | 0.518 | 0.00589 | -0.145 | 88.021
-1 | 0.587 | 0.00617 | -0.145 | 95.114
-0.5 | 0.655 | 0.00626 | -0.146 | 104.654
0 | 0.722 | 0.00636 | -0.146 | 113.484
0.5 | 0.789 | 0.00657 | -0.147 | 120.232
1 | 0.857 | 0.00681 | -0.147 | 125.879
1.5 | 0.924 | 0.00704 | -0.148 | 131.148
2 | 0.99 | 0.00736 | -0.148 | 134.53
2.5 | 1.056 | 0.00768 | -0.149 | 137.477
3 | 1.121 | 0.00687 | -0.149 | 163.213
3.5 | 1.185 | 0.00727 | -0.149 | 162.938
4 | 1.247 | 0.00762 | -0.15 | 163.748
4.5 | 1.308 | 0.00807 | -0.15 | 162.002
5 | 1.366 | 0.00845 | -0.151 | 161.612
5.5 | 1.421 | 0.00894 | -0.151 | 158.983
6 | 1.468 | 0.00815 | -0.151 | 180.05
6.5 | 1.506 | 0.00863 | -0.152 | 174.529
7 | 1.529 | 0.01358 | -0.152 | 112.541
7.5 | 1.518 | 0.01512 | -0.152 | 100.374
8 | 1.447 | 0.01684 | -0.152 | 85.958
8.5 | 0.912 | 0.02047 | -0.151 | 44.552
9 | 0.787 | 0.06575 | -0.098 | 11.973
9.5 | 0.802 | 0.08319 | -0.081 | 9.64
10 | 0.876 | 0.05399 | -0.119 | 16.226
10.5 | 0.876 | 0.07058 | -0.104 | 12.405
11 | 0.898 | 0.07326 | -0.101 | 12.254
11.5 | 0.942 | 0.07022 | -0.112 | 13.421
12 | 0.952 | 0.08513 | -0.102 | 11.182

## 136. Re 14M Mach 0.00 (1)
BIGFOIL.COM POLAR EXPORT
SG6041_PSO
SG6041_PSO |  |  |  | Cl Max: | 1.8788 | at alpha= | 17 | deg
XFOIL ncrit=9 |  |  |  | L/D Max: | 156.538 | at alpha= | 5 | deg
Re: | 14000000 |  |  | Cd Min: | 0.00468 | at alpha= | -3.5 | deg
Mach: | 0 |  |  | Cl=0 at alpha= | -99 | deg
|  |  |  | @ Cl=0.1, Cd= | 0.0047297
|  |  |  | @ Cl=0.4, Cd= | 0.0050509
|  |  |  | @ Cl=0.6, Cd= | 0.0054093
alpha (deg) | Cl | Cd | Cm | Cl/Cd
-5 | 0.0248 | 0.00484 | -0.1322 | 5.124
-4.5 | 0.081 | 0.00474 | -0.1322 | 17.0886
-4 | 0.1365 | 0.00471 | -0.1321 | 28.9809
-3.5 | 0.1919 | 0.00468 | -0.132 | 41.0043
-3 | 0.2462 | 0.00474 | -0.1316 | 51.9409
-2.5 | 0.2992 | 0.00485 | -0.131 | 61.6907
-2 | 0.3524 | 0.00498 | -0.1304 | 70.7631
-1.5 | 0.4061 | 0.00506 | -0.13 | 80.2569
-1 | 0.4583 | 0.00521 | -0.1293 | 87.9655
-0.5 | 0.5117 | 0.00531 | -0.1288 | 96.3653
1 | 0.6717 | 0.00549 | -0.1277 | 122.3497
2 | 0.7775 | 0.00564 | -0.1268 | 137.8546
2.5 | 0.8302 | 0.00583 | -0.1263 | 142.4014
3 | 0.8837 | 0.00601 | -0.1259 | 147.0383
3.5 | 0.9372 | 0.00621 | -0.1254 | 150.9179
4 | 0.9897 | 0.00648 | -0.1249 | 152.7315
4.5 | 1.0419 | 0.00674 | -0.1242 | 154.5846
5 | 1.0942 | 0.00699 | -0.1237 | 156.5379
5.5 | 1.145 | 0.00733 | -0.1228 | 156.2074
6 | 1.1955 | 0.00766 | -0.1219 | 156.0705
6.5 | 1.245 | 0.00804 | -0.1209 | 154.8507
7 | 1.2947 | 0.00837 | -0.1198 | 154.6834
7.5 | 1.3413 | 0.00885 | -0.1183 | 151.5593
8 | 1.3847 | 0.00921 | -0.116 | 150.3474
8.5 | 1.4282 | 0.00994 | -0.1139 | 143.6821
9 | 1.47 | 0.01076 | -0.1115 | 136.6171
9.5 | 1.5146 | 0.01129 | -0.1096 | 134.1541
10 | 1.5572 | 0.01188 | -0.1075 | 131.0774
10.5 | 1.5933 | 0.01248 | -0.1039 | 127.6683
11 | 1.6272 | 0.01318 | -0.1001 | 123.4598
11.5 | 1.6604 | 0.01394 | -0.0963 | 119.1105
12 | 1.6923 | 0.01482 | -0.0924 | 114.1903
12.5 | 1.7232 | 0.01578 | -0.0886 | 109.2015
13 | 1.7517 | 0.01688 | -0.0845 | 103.7737
13.5 | 1.777 | 0.01818 | -0.0802 | 97.7448
14 | 1.801 | 0.01958 | -0.0759 | 91.9816
14.5 | 1.8207 | 0.02128 | -0.0713 | 85.5592
15 | 1.8385 | 0.02318 | -0.0668 | 79.3141
15.5 | 1.8563 | 0.02517 | -0.0626 | 73.7505
16 | 1.8636 | 0.02801 | -0.0578 | 66.5334
16.5 | 1.8734 | 0.03086 | -0.0538 | 60.7064
17 | 1.8788 | 0.03424 | -0.05 | 54.8715
17.5 | 1.873 | 0.03897 | -0.0462 | 48.0626
18 | 1.8597 | 0.04499 | -0.0433 | 41.3359
18.5 | 1.86 | 0.05012 | -0.042 | 37.1109
19 | 1.8436 | 0.05787 | -0.0418 | 31.8576
19.5 | 1.8154 | 0.06823 | -0.0435 | 26.6071
20 | 1.7817 | 0.08076 | -0.0478 | 22.0617

## 137. Re 14M Mach 0.00 (2)
BIGFOIL.COM POLAR EXPORT
SG6041_PSO
SG6041_PSO |  |  |  | Cl Max: | 1.626 | at alpha= | 11 | deg
JavaFoil+Calcfoil stall+Eppler ext transition |  |  |  | L/D Max: | 153.543 | at alpha= | 9 | deg
Re: | 14000000 |  |  | Cd Min: | 0.0053 | at alpha= | -5.5 | deg
Mach: | 0 |  |  | Cl=0 at alpha= | -5.2909 | deg
|  |  |  | @ Cl=0.1, Cd= | 0.0053212
|  |  |  | @ Cl=0.4, Cd= | 0.0059245
|  |  |  | @ Cl=0.6, Cd= | 0.0059397
alpha (deg) | Cl | Cd | Cm | Cl/Cd
-15 | -0.252 | 0.09294 | -0.065 | -2.707
-14.5 | -0.26 | 0.08838 | -0.065 | -2.939
-14 | -0.267 | 0.08406 | -0.065 | -3.179
-13.5 | -0.274 | 0.07988 | -0.066 | -3.429
-13 | -0.28 | 0.07596 | -0.066 | -3.68
-12.5 | -0.284 | 0.07218 | -0.066 | -3.93
-12 | -0.286 | 0.06787 | -0.067 | -4.219
-11.5 | -0.288 | 0.0628 | -0.07 | -4.579
-11 | -0.287 | 0.05721 | -0.073 | -5.012
-10.5 | -0.285 | 0.04892 | -0.08 | -5.829
-10 | -0.317 | 0.0108 | -0.111 | -29.34
-9.5 | -0.317 | 0.00702 | -0.117 | -45.125
-9 | -0.298 | 0.00557 | -0.118 | -53.441
-8.5 | -0.273 | 0.00577 | -0.118 | -47.338
-8 | -0.243 | 0.00559 | -0.119 | -43.477
-7.5 | -0.208 | 0.0055 | -0.119 | -37.815
-7 | -0.168 | 0.00541 | -0.12 | -31.081
-6.5 | -0.123 | 0.00535 | -0.12 | -23.065
-6 | -0.075 | 0.00531 | -0.121 | -14.117
-5.5 | -0.023 | 0.0053 | -0.121 | -4.324
-5 | 0.032 | 0.0053 | -0.122 | 6.03
-4.5 | 0.089 | 0.00531 | -0.122 | 16.775
-4 | 0.148 | 0.00537 | -0.123 | 27.504
-3.5 | 0.207 | 0.00543 | -0.123 | 38.235
-3 | 0.268 | 0.00548 | -0.124 | 48.891
-2.5 | 0.328 | 0.00557 | -0.124 | 58.981
-2 | 0.389 | 0.00593 | -0.125 | 65.583
-1.5 | 0.449 | 0.0059 | -0.125 | 76.17
-1 | 0.509 | 0.00587 | -0.126 | 86.629
-0.5 | 0.568 | 0.00589 | -0.126 | 96.291
0 | 0.626 | 0.00598 | -0.127 | 104.778
0.5 | 0.685 | 0.0061 | -0.127 | 112.24
1 | 0.744 | 0.00624 | -0.128 | 119.123
1.5 | 0.802 | 0.0064 | -0.128 | 125.377
2 | 0.86 | 0.00655 | -0.128 | 131.389
2.5 | 0.919 | 0.00677 | -0.129 | 135.794
3 | 0.976 | 0.0082 | -0.129 | 119.034
3.5 | 1.033 | 0.00848 | -0.13 | 121.8
4 | 1.09 | 0.00873 | -0.13 | 124.819
4.5 | 1.146 | 0.00906 | -0.13 | 126.455
5 | 1.201 | 0.00941 | -0.131 | 127.604
5.5 | 1.255 | 0.00974 | -0.131 | 128.794
6 | 1.306 | 0.01002 | -0.132 | 130.42
6.5 | 1.356 | 0.01041 | -0.132 | 130.294
7 | 1.404 | 0.01077 | -0.132 | 130.373
7.5 | 1.447 | 0.0113 | -0.133 | 128.016
8 | 1.487 | 0.01203 | -0.133 | 123.565
8.5 | 1.523 | 0.01265 | -0.133 | 120.317
9 | 1.552 | 0.01011 | -0.133 | 153.543
9.5 | 1.578 | 0.01065 | -0.134 | 148.152
10 | 1.598 | 0.01417 | -0.134 | 112.817
10.5 | 1.615 | 0.01497 | -0.134 | 107.888
11 | 1.626 | 0.0158 | -0.134 | 102.937
11.5 | 1.615 | 0.01672 | -0.134 | 96.561
12 | 1.588 | 0.01767 | -0.134 | 89.874
12.5 | 1.551 | 0.01904 | -0.134 | 81.47
13 | 1.506 | 0.02019 | -0.134 | 74.6
13.5 | 1.452 | 0.02162 | -0.133 | 67.172
14 | 1.391 | 0.02374 | -0.132 | 58.562
14.5 | 1.32 | 0.02716 | -0.131 | 48.618
15 | 1.25 | 0.03039 | -0.13 | 41.137
15.5 | 1.164 | 0.03798 | -0.126 | 30.66
16 | 1.068 | 0.0528 | -0.12 | 20.228

## 138. Re 14M Mach 0.00 (3)
BIGFOIL.COM POLAR EXPORT
SG6041_PSO
SG6041_PSO |  |  |  | Cl Max: | 2.0353 | at alpha= | 19.5 | deg
NF |  |  |  | L/D Max: | 158.878 | at alpha= | 8 | deg
Re: | 14000000 |  |  | Cd Min: | 0.0045257 | at alpha= | -3.5 | deg
Mach: | 0 |  |  | Cl=0 at alpha= | -5.2701 | deg
|  |  |  | @ Cl=0.1, Cd= | 0.0046039
|  |  |  | @ Cl=0.4, Cd= | 0.0050962
|  |  |  | @ Cl=0.6, Cd= | 0.0055183
alpha (deg) | Cl | Cd | Cm | Cl/Cd
-20 | -1.0481 | 0.085954 | -0.068415 | -12.1933
-19.5 | -1.3365 | 0.040718 | -0.10875 | -32.8229
-19 | -1.3405 | 0.03053 | -0.12007 | -43.9074
-18.5 | -1.3377 | 0.025083 | -0.12598 | -53.3298
-18 | -1.3119 | 0.021959 | -0.12965 | -59.7446
-17.5 | -1.2683 | 0.01982 | -0.13313 | -63.9936
-17 | -1.2193 | 0.018133 | -0.13593 | -67.2407
-16.5 | -1.1713 | 0.01672 | -0.13732 | -70.0529
-16 | -1.1257 | 0.015506 | -0.13732 | -72.5932
-15.5 | -1.0817 | 0.014439 | -0.13646 | -74.9138
-15 | -1.0376 | 0.013473 | -0.13534 | -77.0119
-14.5 | -0.99219 | 0.012586 | -0.13434 | -78.8326
-14 | -0.94498 | 0.011768 | -0.13356 | -80.3012
-13.5 | -0.89613 | 0.011016 | -0.13301 | -81.3489
-13 | -0.84595 | 0.010327 | -0.13263 | -81.9147
-12.5 | -0.79474 | 0.0096981 | -0.13236 | -81.9481
-12 | -0.74265 | 0.0091229 | -0.13217 | -81.4046
-11.5 | -0.68979 | 0.0085962 | -0.13201 | -80.2428
-11 | -0.63623 | 0.0081126 | -0.1319 | -78.4249
-10.5 | -0.58206 | 0.0076671 | -0.13182 | -75.9171
-10 | -0.5274 | 0.0072559 | -0.13178 | -72.6853
-9.5 | -0.47234 | 0.0068763 | -0.13178 | -68.6915
-9 | -0.41704 | 0.0065266 | -0.13182 | -63.898
-8.5 | -0.36159 | 0.0062058 | -0.13188 | -58.2671
-8 | -0.30587 | 0.0059136 | -0.13194 | -51.7228
-7.5 | -0.24988 | 0.0056511 | -0.13198 | -44.218
-7 | -0.19395 | 0.0054174 | -0.13205 | -35.8017
-6.5 | -0.13795 | 0.0052098 | -0.1321 | -26.4793
-6 | -0.081871 | 0.005027 | -0.13213 | -16.2862
-5.5 | -0.025768 | 0.0048681 | -0.13215 | -5.2932
-5 | 0.030277 | 0.0047327 | -0.13214 | 6.3974
-4.5 | 0.086135 | 0.0046228 | -0.1321 | 18.6328
-4 | 0.1416 | 0.0045475 | -0.132 | 31.1387
-3.5 | 0.19636 | 0.0045257 | -0.13179 | 43.3868
-3 | 0.24999 | 0.0045756 | -0.13142 | 54.635
-2.5 | 0.30246 | 0.0046996 | -0.13084 | 64.3585
-2 | 0.35453 | 0.0049086 | -0.13007 | 72.2265
-1.5 | 0.4072 | 0.0051259 | -0.1294 | 79.4394
-1 | 0.46037 | 0.005326 | -0.12885 | 86.4375
-0.5 | 0.51418 | 0.0054587 | -0.12849 | 94.1939
0 | 0.56791 | 0.0055067 | -0.12813 | 103.1293
0.5 | 0.62102 | 0.0055258 | -0.1277 | 112.385
1 | 0.67378 | 0.0055575 | -0.12714 | 121.2376
1.5 | 0.72658 | 0.0055735 | -0.12666 | 130.3637
2 | 0.77855 | 0.0056774 | -0.12615 | 137.1322
2.5 | 0.83093 | 0.0058525 | -0.12565 | 141.9791
3 | 0.88377 | 0.0060749 | -0.12513 | 145.4788
3.5 | 0.93691 | 0.0063167 | -0.12461 | 148.3216
4 | 0.98995 | 0.0065659 | -0.12409 | 150.771
4.5 | 1.0426 | 0.0068157 | -0.12356 | 152.9691
5 | 1.0949 | 0.00707 | -0.12302 | 154.8654
5.5 | 1.1469 | 0.0073406 | -0.12245 | 156.2381
6 | 1.1983 | 0.0076293 | -0.1218 | 157.062
6.5 | 1.2488 | 0.0079292 | -0.12103 | 157.4902
7 | 1.2979 | 0.0082241 | -0.11997 | 157.8118
7.5 | 1.3453 | 0.0084902 | -0.11845 | 158.4487
8 | 1.3934 | 0.0087704 | -0.1171 | 158.8778
8.5 | 1.4433 | 0.0091345 | -0.1164 | 158.0065
9 | 1.4915 | 0.0095739 | -0.11543 | 155.7876
9.5 | 1.5374 | 0.01006 | -0.11396 | 152.8236
10 | 1.5819 | 0.010577 | -0.11221 | 149.5501
10.5 | 1.6249 | 0.011126 | -0.11018 | 146.0473
11 | 1.6658 | 0.011713 | -0.10777 | 142.2236
11.5 | 1.7042 | 0.012344 | -0.1049 | 138.0586
12 | 1.7401 | 0.013023 | -0.10164 | 133.6162
12.5 | 1.7742 | 0.013758 | -0.098142 | 128.9595
13 | 1.8071 | 0.014562 | -0.094556 | 124.0959
13.5 | 1.8389 | 0.015453 | -0.090939 | 118.9947
14 | 1.869 | 0.016451 | -0.087263 | 113.6113
14.5 | 1.897 | 0.017581 | -0.083486 | 107.905
15 | 1.9226 | 0.018874 | -0.079589 | 101.8678
15.5 | 1.9456 | 0.020364 | -0.075589 | 95.5397
16 | 1.9659 | 0.022085 | -0.071539 | 89.015
16.5 | 1.9837 | 0.024063 | -0.06751 | 82.4376
17 | 1.9991 | 0.026315 | -0.063563 | 75.9668
17.5 | 2.0121 | 0.028858 | -0.059734 | 69.7224
18 | 2.0225 | 0.031729 | -0.056051 | 63.7439
18.5 | 2.0302 | 0.035003 | -0.0526 | 58.0004
19 | 2.0346 | 0.038796 | -0.049595 | 52.4445
19.5 | 2.0353 | 0.043233 | -0.047247 | 47.0769
20 | 2.0317 | 0.048445 | -0.045589 | 41.9378

## 139. Re 14M Mach 0.10 (1)
BIGFOIL.COM POLAR EXPORT
SG6041_PSO
SG6041_PSO |  |  |  | Cl Max: | 1.8582 | at alpha= | 16.5 | deg
XFOIL ncrit=9 |  |  |  | L/D Max: | 156.458 | at alpha= | 5 | deg
Re: | 14000000 |  |  | Cd Min: | 0.00468 | at alpha= | -3.5 | deg
Mach: | 0.1 |  |  | Cl=0 at alpha= | -99 | deg
|  |  |  | @ Cl=0.1, Cd= | 0.0047365
|  |  |  | @ Cl=0.4, Cd= | 0.0050479
|  |  |  | @ Cl=0.6, Cd= | 0.0054059
alpha (deg) | Cl | Cd | Cm | Cl/Cd
-5 | 0.0244 | 0.00485 | -0.133 | 5.0309
-4.5 | 0.0811 | 0.00475 | -0.133 | 17.0737
-4 | 0.137 | 0.00471 | -0.1329 | 29.087
-3.5 | 0.1928 | 0.00468 | -0.1327 | 41.1966
-3 | 0.2475 | 0.00473 | -0.1323 | 52.3256
-2.5 | 0.3008 | 0.00485 | -0.1317 | 62.0206
-2 | 0.3542 | 0.00498 | -0.1311 | 71.1245
-1.5 | 0.4082 | 0.00506 | -0.1306 | 80.6719
-1 | 0.4607 | 0.00521 | -0.1299 | 88.4261
-0.5 | 0.5144 | 0.00531 | -0.1295 | 96.8738
1 | 0.6751 | 0.00549 | -0.1282 | 122.969
1.5 | 0.7285 | 0.00556 | -0.1278 | 131.0252
2 | 0.7815 | 0.00565 | -0.1273 | 138.3186
2.5 | 0.8344 | 0.00584 | -0.1267 | 142.8767
3 | 0.8882 | 0.00603 | -0.1263 | 147.2968
3.5 | 0.942 | 0.00623 | -0.1258 | 151.2039
4 | 0.9947 | 0.0065 | -0.1252 | 153.0308
4.5 | 1.0473 | 0.00677 | -0.1246 | 154.6972
5 | 1.0999 | 0.00703 | -0.1239 | 156.458
5.5 | 1.151 | 0.00736 | -0.123 | 156.3859
6 | 1.2019 | 0.0077 | -0.122 | 156.0909
6.5 | 1.2516 | 0.00809 | -0.1209 | 154.7095
7 | 1.3016 | 0.00842 | -0.1198 | 154.5843
8 | 1.3918 | 0.00929 | -0.1157 | 149.817
8.5 | 1.4353 | 0.01004 | -0.1134 | 142.9582
9 | 1.4773 | 0.01086 | -0.1109 | 136.0313
9.5 | 1.5219 | 0.0114 | -0.1089 | 133.5
10 | 1.5623 | 0.01198 | -0.106 | 130.409
10.5 | 1.5976 | 0.01262 | -0.1021 | 126.5927
11 | 1.6321 | 0.01335 | -0.0982 | 122.2547
11.5 | 1.6661 | 0.01416 | -0.0944 | 117.6624
12 | 1.6977 | 0.01509 | -0.0904 | 112.505
12.5 | 1.7277 | 0.01613 | -0.0863 | 107.111
13 | 1.7554 | 0.01733 | -0.0819 | 101.2926
13.5 | 1.7795 | 0.01877 | -0.0773 | 94.8055
14 | 1.8023 | 0.02033 | -0.0728 | 88.6522
14.5 | 1.8206 | 0.02225 | -0.068 | 81.8247
15 | 1.8355 | 0.02444 | -0.0632 | 75.1023
15.5 | 1.8508 | 0.02672 | -0.0589 | 69.2665
16 | 1.8529 | 0.03016 | -0.0538 | 61.4357
16.5 | 1.8582 | 0.03358 | -0.0497 | 55.3365
17 | 1.8582 | 0.03776 | -0.046 | 49.2108
17.5 | 1.8425 | 0.04397 | -0.0427 | 41.9036
18 | 1.8173 | 0.05208 | -0.0409 | 34.8944
18.5 | 1.8135 | 0.05853 | -0.0409 | 30.9841
19 | 1.7854 | 0.06908 | -0.0429 | 25.8454
19.5 | 1.7404 | 0.08381 | -0.0485 | 20.766
20 | 1.6921 | 0.10095 | -0.0571 | 16.7618

## 140. Re 14M Mach 0.10 (2)
BIGFOIL.COM POLAR EXPORT
SG6041_PSO
SG6041_PSO |  |  |  | Cl Max: | 1.622 | at alpha= | 11 | deg
JavaFoil+Calcfoil stall+Eppler ext transition |  |  |  | L/D Max: | 152.315 | at alpha= | 9 | deg
Re: | 14000000 |  |  | Cd Min: | 0.00527 | at alpha= | -5 | deg
Mach: | 0.1 |  |  | Cl=0 at alpha= | -5.2909 | deg
|  |  |  | @ Cl=0.1, Cd= | 0.0052968
|  |  |  | @ Cl=0.4, Cd= | 0.005951
|  |  |  | @ Cl=0.6, Cd= | 0.0059507
alpha (deg) | Cl | Cd | Cm | Cl/Cd
-14.5 | -0.23 | 0.08888 | -0.065 | -2.585
-14 | -0.239 | 0.08454 | -0.065 | -2.83
-13.5 | -0.248 | 0.08022 | -0.066 | -3.093
-13 | -0.256 | 0.07617 | -0.066 | -3.361
-12.5 | -0.263 | 0.07234 | -0.066 | -3.63
-12 | -0.267 | 0.06879 | -0.066 | -3.888
-11.5 | -0.271 | 0.06441 | -0.068 | -4.202
-11 | -0.272 | 0.05924 | -0.071 | -4.59
-10.5 | -0.271 | 0.05306 | -0.076 | -5.108
-10 | -0.294 | 0.01779 | -0.105 | -16.552
-9.5 | -0.308 | 0.00724 | -0.118 | -42.523
-9 | -0.291 | 0.00556 | -0.118 | -52.39
-8.5 | -0.269 | 0.00576 | -0.119 | -46.661
-8 | -0.24 | 0.00564 | -0.12 | -42.61
-7.5 | -0.206 | 0.00552 | -0.12 | -37.389
-7 | -0.167 | 0.00543 | -0.121 | -30.787
-6.5 | -0.123 | 0.00534 | -0.121 | -23.07
-6 | -0.075 | 0.00528 | -0.122 | -14.188
-5.5 | -0.023 | 0.0053 | -0.122 | -4.334
-5 | 0.032 | 0.00527 | -0.123 | 6.077
-4.5 | 0.089 | 0.00528 | -0.123 | 16.912
-4 | 0.148 | 0.00537 | -0.124 | 27.624
-3.5 | 0.208 | 0.00543 | -0.124 | 38.399
-3 | 0.269 | 0.00552 | -0.125 | 48.79
-2.5 | 0.33 | 0.00558 | -0.125 | 59.183
-2 | 0.391 | 0.00596 | -0.125 | 65.531
-1.5 | 0.451 | 0.0059 | -0.126 | 76.526
-1 | 0.511 | 0.00589 | -0.126 | 86.805
-0.5 | 0.57 | 0.00591 | -0.127 | 96.55
0 | 0.629 | 0.00599 | -0.127 | 105.068
0.5 | 0.688 | 0.00611 | -0.128 | 112.572
1 | 0.747 | 0.00625 | -0.128 | 119.475
1.5 | 0.806 | 0.00642 | -0.129 | 125.623
2 | 0.865 | 0.0066 | -0.129 | 131.082
2.5 | 0.923 | 0.00681 | -0.129 | 135.538
3 | 0.981 | 0.00823 | -0.13 | 119.189
3.5 | 1.038 | 0.00851 | -0.13 | 122.032
4 | 1.095 | 0.00876 | -0.131 | 124.969
4.5 | 1.151 | 0.00914 | -0.131 | 125.994
5 | 1.206 | 0.00945 | -0.131 | 127.611
5.5 | 1.261 | 0.0098 | -0.132 | 128.706
6 | 1.312 | 0.01012 | -0.132 | 129.715
6.5 | 1.362 | 0.01048 | -0.133 | 130.022
7 | 1.41 | 0.01091 | -0.133 | 129.239
7.5 | 1.452 | 0.01143 | -0.133 | 127.084
8 | 1.492 | 0.01218 | -0.134 | 122.444
8.5 | 1.527 | 0.01281 | -0.134 | 119.19
9 | 1.555 | 0.01021 | -0.134 | 152.315
9.5 | 1.58 | 0.01077 | -0.134 | 146.615
10 | 1.598 | 0.01438 | -0.134 | 111.157
10.5 | 1.613 | 0.0152 | -0.134 | 106.096
11 | 1.622 | 0.01608 | -0.135 | 100.873
11.5 | 1.606 | 0.01709 | -0.135 | 93.971
12 | 1.575 | 0.01807 | -0.135 | 87.112
12.5 | 1.531 | 0.01958 | -0.134 | 78.163
13 | 1.479 | 0.02081 | -0.134 | 71.049
13.5 | 1.417 | 0.02244 | -0.133 | 63.152
14 | 1.347 | 0.02492 | -0.132 | 54.072
14.5 | 1.27 | 0.02857 | -0.131 | 44.464
15 | 1.185 | 0.03412 | -0.129 | 34.72
15.5 | 1.081 | 0.04714 | -0.123 | 22.942
16 | 0.98 | 0.06667 | -0.115 | 14.705

## 141. Re 14M Mach 0.25 (1)
BIGFOIL.COM POLAR EXPORT
SG6041_PSO
SG6041_PSO |  |  |  | Cl Max: | 1.8218 | at alpha= | 15.5 | deg
XFOIL ncrit=9 |  |  |  | L/D Max: | 156.989 | at alpha= | 5.5 | deg
Re: | 14000000 |  |  | Cd Min: | 0.00469 | at alpha= | -3.5 | deg
Mach: | 0.25 |  |  | Cl=0 at alpha= | -5.1971 | deg
|  |  |  | @ Cl=0.1, Cd= | 0.0047708
|  |  |  | @ Cl=0.4, Cd= | 0.0050336
|  |  |  | @ Cl=0.6, Cd= | 0.0053912
alpha (deg) | Cl | Cd | Cm | Cl/Cd
-20 | -0.3268 | 0.1883 | -0.0317 | -1.7355
-19.5 | -0.3107 | 0.18297 | -0.036 | -1.6981
-19 | -0.2947 | 0.17771 | -0.0403 | -1.6583
-18.5 | -0.2786 | 0.17251 | -0.0446 | -1.615
-18 | -0.2626 | 0.16736 | -0.0489 | -1.5691
-17.5 | -0.2468 | 0.16228 | -0.0531 | -1.5208
-17 | -0.2312 | 0.1573 | -0.0572 | -1.4698
-16.5 | -0.2166 | 0.15239 | -0.0613 | -1.4214
-15 | -0.3422 | 0.15941 | -0.0528 | -2.1467
-14.5 | -0.3246 | 0.15166 | -0.0572 | -2.1403
-14 | -0.312 | 0.14538 | -0.0592 | -2.1461
-13.5 | -0.2954 | 0.13875 | -0.0623 | -2.129
-13 | -0.273 | 0.13287 | -0.0661 | -2.0546
-12.5 | -0.2603 | 0.12399 | -0.071 | -2.0994
-12 | -0.2402 | 0.11754 | -0.0753 | -2.0436
-11.5 | -0.2212 | 0.11073 | -0.0796 | -1.9977
-11 | -0.2005 | 0.10393 | -0.0845 | -1.9292
-10.5 | -0.1809 | 0.09683 | -0.0895 | -1.8682
-10 | -0.1594 | 0.09013 | -0.0948 | -1.7686
-9.5 | -0.1341 | 0.08254 | -0.1022 | -1.6247
-9 | -0.0698 | 0.07216 | -0.1213 | -0.96729
-8.5 | -0.0531 | 0.06551 | -0.1263 | -0.81056
-7.5 | -0.2563 | 0.01111 | -0.1409 | -23.0693
-7 | -0.2035 | 0.00922 | -0.14 | -22.0716
-6.5 | -0.1479 | 0.00799 | -0.1393 | -18.5106
-6 | -0.0908 | 0.00699 | -0.1388 | -12.99
-5.5 | -0.0352 | 0.00573 | -0.138 | -6.1431
-5 | 0.0229 | 0.00517 | -0.1376 | 4.4294
-4.5 | 0.0814 | 0.00479 | -0.1373 | 16.9937
-4 | 0.1395 | 0.00473 | -0.137 | 29.4926
-3.5 | 0.1974 | 0.00469 | -0.1367 | 42.0896
-3 | 0.2545 | 0.00471 | -0.1363 | 54.034
-2.5 | 0.3093 | 0.00484 | -0.1355 | 63.905
-2 | 0.3647 | 0.00495 | -0.1348 | 73.6768
-1.5 | 0.4196 | 0.00508 | -0.1341 | 82.5984
-1 | 0.4738 | 0.00521 | -0.1333 | 90.9405
-0.5 | 0.5291 | 0.00532 | -0.1328 | 99.4549
0.5 | 0.6387 | 0.00543 | -0.1316 | 117.6243
1 | 0.6939 | 0.00553 | -0.1311 | 125.4792
1.5 | 0.7485 | 0.00562 | -0.1306 | 133.1851
2 | 0.8031 | 0.00571 | -0.1299 | 140.648
2.5 | 0.8572 | 0.00593 | -0.1291 | 144.5531
3 | 0.9128 | 0.00612 | -0.1286 | 149.1503
3.5 | 0.968 | 0.00635 | -0.1279 | 152.4409
4 | 1.0222 | 0.00664 | -0.127 | 153.9458
4.5 | 1.0766 | 0.00692 | -0.1261 | 155.578
5 | 1.1306 | 0.00721 | -0.1251 | 156.81
5.5 | 1.1837 | 0.00754 | -0.1239 | 156.9894
6 | 1.2361 | 0.0079 | -0.1225 | 156.4684
6.5 | 1.287 | 0.00834 | -0.1208 | 154.3165
7 | 1.3385 | 0.0087 | -0.1192 | 153.8506
7.5 | 1.3862 | 0.00924 | -0.1168 | 150.0216
8 | 1.429 | 0.00972 | -0.1134 | 147.0165
8.5 | 1.4687 | 0.01074 | -0.1094 | 136.7505
9 | 1.5091 | 0.01133 | -0.1054 | 133.1951
9.5 | 1.5493 | 0.01193 | -0.1015 | 129.8659
10 | 1.5885 | 0.01262 | -0.0974 | 125.8716
10.5 | 1.6266 | 0.01342 | -0.0932 | 121.2072
11 | 1.6627 | 0.01438 | -0.0888 | 115.6259
11.5 | 1.6966 | 0.01545 | -0.0842 | 109.8123
12 | 1.7275 | 0.01671 | -0.0793 | 103.3812
12.5 | 1.7556 | 0.01819 | -0.0742 | 96.5146
13 | 1.7793 | 0.01996 | -0.0688 | 89.1433
13.5 | 1.7974 | 0.02218 | -0.0631 | 81.037
14 | 1.8129 | 0.02471 | -0.0575 | 73.3671
14.5 | 1.8195 | 0.028 | -0.0518 | 64.9821
15 | 1.8209 | 0.03196 | -0.0464 | 56.9743
15.5 | 1.8218 | 0.03633 | -0.042 | 50.1459
17 | 1.7583 | 0.06029 | -0.0368 | 29.164

## 142. Re 14M Mach 0.25 (2)
BIGFOIL.COM POLAR EXPORT
SG6041_PSO
SG6041_PSO |  |  |  | Cl Max: | 1.587 | at alpha= | 10 | deg
JavaFoil+Calcfoil stall+Eppler ext transition |  |  |  | L/D Max: | 166.629 | at alpha= | 9 | deg
Re: | 14000000 |  |  | Cd Min: | 0.00533 | at alpha= | -5.5 | deg
Mach: | 0.25 |  |  | Cl=0 at alpha= | -5.2909 | deg
|  |  |  | @ Cl=0.1, Cd= | 0.0053685
|  |  |  | @ Cl=0.4, Cd= | 0.0059642
|  |  |  | @ Cl=0.6, Cd= | 0.005981
alpha (deg) | Cl | Cd | Cm | Cl/Cd
-13.5 | -0.047 | 0.08155 | -0.067 | -0.582
-13 | -0.045 | 0.07677 | -0.068 | -0.581
-12.5 | -0.042 | 0.07235 | -0.069 | -0.577
-12 | -0.062 | 0.06847 | -0.07 | -0.911
-11.5 | -0.114 | 0.06578 | -0.069 | -1.729
-11 | -0.143 | 0.06237 | -0.069 | -2.3
-10.5 | -0.166 | 0.05928 | -0.069 | -2.793
-10 | -0.182 | 0.05543 | -0.07 | -3.276
-9.5 | -0.192 | 0.04995 | -0.075 | -3.845
-9 | -0.203 | 0.03369 | -0.093 | -6.014
-8.5 | -0.231 | 0.00567 | -0.122 | -40.715
-8 | -0.216 | 0.00577 | -0.123 | -37.449
-7.5 | -0.192 | 0.00562 | -0.123 | -34.213
-7 | -0.16 | 0.00551 | -0.124 | -29.062
-6.5 | -0.12 | 0.00541 | -0.124 | -22.284
-6 | -0.074 | 0.00534 | -0.125 | -13.941
-5.5 | -0.023 | 0.00533 | -0.125 | -4.329
-5 | 0.032 | 0.00537 | -0.126 | 6.038
-4.5 | 0.091 | 0.00537 | -0.126 | 16.951
-4 | 0.152 | 0.00536 | -0.127 | 28.277
-3.5 | 0.213 | 0.00548 | -0.127 | 38.953
-3 | 0.276 | 0.00551 | -0.128 | 50.108
-2.5 | 0.339 | 0.00561 | -0.128 | 60.377
-2 | 0.401 | 0.00597 | -0.129 | 67.223
-1.5 | 0.464 | 0.00597 | -0.129 | 77.7
-1 | 0.525 | 0.00593 | -0.13 | 88.507
-0.5 | 0.586 | 0.00596 | -0.13 | 98.264
0 | 0.646 | 0.00605 | -0.131 | 106.834
0.5 | 0.707 | 0.00619 | -0.131 | 114.307
1 | 0.768 | 0.00635 | -0.132 | 120.798
1.5 | 0.828 | 0.00651 | -0.132 | 127.197
2 | 0.888 | 0.00669 | -0.133 | 132.73
2.5 | 0.948 | 0.00692 | -0.133 | 136.958
3 | 1.007 | 0.00727 | -0.134 | 138.663
3.5 | 1.066 | 0.00879 | -0.134 | 121.258
4 | 1.124 | 0.00907 | -0.134 | 123.904
4.5 | 1.181 | 0.00948 | -0.135 | 124.593
5 | 1.238 | 0.00981 | -0.135 | 126.147
5.5 | 1.293 | 0.01022 | -0.135 | 126.434
6 | 1.345 | 0.0106 | -0.136 | 126.902
6.5 | 1.395 | 0.01101 | -0.136 | 126.627
7 | 1.441 | 0.01148 | -0.137 | 125.547
7.5 | 1.481 | 0.01211 | -0.137 | 122.318
8 | 1.514 | 0.0097 | -0.137 | 156.073
8.5 | 1.543 | 0.01026 | -0.137 | 150.441
9 | 1.565 | 0.00939 | -0.138 | 166.629
9.5 | 1.579 | 0.01469 | -0.138 | 107.496
10 | 1.587 | 0.01566 | -0.138 | 101.33
10.5 | 1.585 | 0.01672 | -0.138 | 94.828
11 | 1.574 | 0.01798 | -0.138 | 87.532
11.5 | 1.524 | 0.0195 | -0.137 | 78.12
12 | 1.448 | 0.0211 | -0.137 | 68.635
12.5 | 1.351 | 0.02373 | -0.136 | 56.913
13 | 1.238 | 0.02671 | -0.135 | 46.36
13.5 | 1.099 | 0.03366 | -0.131 | 32.641
14 | 0.92 | 0.0568 | -0.118 | 16.194
14.5 | 0.768 | 0.08019 | -0.106 | 9.574
15 | 0.631 | 0.09992 | -0.097 | 6.313

## 143. Re 14M Mach 0.50 (1)
BIGFOIL.COM POLAR EXPORT
SG6041_PSO
SG6041_PSO |  |  |  | Cl Max: | 1.699 | at alpha= | 9.5 | deg
XFOIL ncrit=9 |  |  |  | L/D Max: | 156.298 | at alpha= | 4 | deg
Re: | 14000000 |  |  | Cd Min: | 0.00477 | at alpha= | -3 | deg
Mach: | 0.5 |  |  | Cl=0 at alpha= | -8.5727 | deg
|  |  |  | @ Cl=0.1, Cd= | 0.0081455
|  |  |  | @ Cl=0.4, Cd= | 0.0048992
|  |  |  | @ Cl=0.6, Cd= | 0.0054615
alpha (deg) | Cl | Cd | Cm | Cl/Cd
-20 | -0.5597 | 0.24886 | -0.0107 | -2.2491
-19.5 | -0.5338 | 0.24085 | -0.0166 | -2.2163
-19 | -0.5082 | 0.2329 | -0.0224 | -2.1821
-18.5 | -0.4826 | 0.22502 | -0.028 | -2.1447
-18 | -0.4571 | 0.21713 | -0.0336 | -2.1052
-17.5 | -0.4316 | 0.20918 | -0.0391 | -2.0633
-17 | -0.4057 | 0.20118 | -0.0447 | -2.0166
-16.5 | -0.3802 | 0.193 | -0.0502 | -1.9699
-16 | -0.3549 | 0.1852 | -0.0555 | -1.9163
-15.5 | -0.3347 | 0.17781 | -0.0592 | -1.8823
-15 | -0.3156 | 0.17012 | -0.063 | -1.8552
-14.5 | -0.2938 | 0.16255 | -0.0673 | -1.8074
-14 | -0.2718 | 0.15427 | -0.0722 | -1.7618
-13.5 | -0.2503 | 0.14556 | -0.0773 | -1.7196
-13 | -0.2278 | 0.13803 | -0.082 | -1.6504
-12.5 | -0.2071 | 0.13056 | -0.086 | -1.5862
-12 | -0.1833 | 0.12338 | -0.0911 | -1.4857
-11.5 | -0.1587 | 0.11625 | -0.0963 | -1.3652
-11 | -0.1352 | 0.10948 | -0.1009 | -1.2349
-10.5 | -0.1117 | 0.1027 | -0.1057 | -1.0876
-10 | -0.0843 | 0.09563 | -0.1113 | -0.88152
-9.5 | -0.0485 | 0.08774 | -0.1205 | -0.55277
-8.5 | 0.0038 | 0.07356 | -0.1331 | 0.051659
-8 | 0.024 | 0.06706 | -0.1378 | 0.35789
-7.5 | 0.0401 | 0.06067 | -0.1418 | 0.66095
-7 | 0.0503 | 0.05426 | -0.1453 | 0.92702
-6.5 | 0.0479 | 0.04812 | -0.1469 | 0.99543
-6 | 0.0443 | 0.03911 | -0.1563 | 1.1327
-5.5 | 0.0582 | 0.03121 | -0.1602 | 1.8648
-5 | 0.0703 | 0.02077 | -0.1615 | 3.3847
-4.5 | 0.0918 | 0.00859 | -0.1589 | 10.6868
-4 | 0.1501 | 0.00543 | -0.1564 | 27.6427
-3.5 | 0.2166 | 0.00488 | -0.1549 | 44.3852
-3 | 0.2834 | 0.00477 | -0.1538 | 59.413
-2.5 | 0.3479 | 0.00478 | -0.1526 | 72.7824
-2 | 0.4091 | 0.00492 | -0.151 | 83.1504
-1.5 | 0.47 | 0.00509 | -0.1494 | 92.3379
-1 | 0.5307 | 0.00521 | -0.148 | 101.8618
-0.5 | 0.5897 | 0.00544 | -0.1464 | 108.4007
0.5 | 0.7093 | 0.00569 | -0.1436 | 124.6573
1 | 0.7711 | 0.00577 | -0.1425 | 133.6395
1.5 | 0.8308 | 0.00594 | -0.141 | 139.8653
2 | 0.8911 | 0.00607 | -0.1395 | 146.804
2.5 | 0.9512 | 0.0063 | -0.1377 | 150.9841
3 | 1.0107 | 0.00663 | -0.1356 | 152.4434
3.5 | 1.0714 | 0.00693 | -0.1335 | 154.6032
4 | 1.1316 | 0.00724 | -0.1311 | 156.2983
4.5 | 1.1875 | 0.0076 | -0.1276 | 156.25
5 | 1.2416 | 0.00795 | -0.1235 | 156.1761
6 | 1.3486 | 0.00892 | -0.1145 | 151.1883
6.5 | 1.4034 | 0.00943 | -0.1099 | 148.8229
7 | 1.4581 | 0.00998 | -0.105 | 146.1022
7.5 | 1.5025 | 0.01055 | -0.0983 | 142.4171
8 | 1.5483 | 0.01166 | -0.0917 | 132.7873
8.5 | 1.5899 | 0.01305 | -0.0844 | 121.8314
9 | 1.6435 | 0.01402 | -0.0785 | 117.2254
9.5 | 1.699 | 0.01502 | -0.0724 | 113.1158

## 144. Re 14M Mach 0.50 (2)
BIGFOIL.COM POLAR EXPORT
SG6041_PSO
SG6041_PSO |  |  |  | Cl Max: | 1.529 | at alpha= | 7 | deg
JavaFoil+Calcfoil stall+Eppler ext transition |  |  |  | L/D Max: | 178.099 | at alpha= | 6.5 | deg
Re: | 14000000 |  |  | Cd Min: | 0.00551 | at alpha= | -4.5 | deg
Mach: | 0.5 |  |  | Cl=0 at alpha= | -5.2879 | deg
|  |  |  | @ Cl=0.1, Cd= | 0.0055139
|  |  |  | @ Cl=0.4, Cd= | 0.0058124
|  |  |  | @ Cl=0.6, Cd= | 0.0062881
alpha (deg) | Cl | Cd | Cm | Cl/Cd
-20 | -0.787 | 0.15768 | -0.072 | -4.989
-19.5 | -0.762 | 0.14424 | -0.074 | -5.285
-19 | -0.736 | 0.13863 | -0.074 | -5.307
-18.5 | -0.709 | 0.13061 | -0.074 | -5.431
-18 | -0.682 | 0.12671 | -0.073 | -5.385
-17.5 | -0.655 | 0.12308 | -0.071 | -5.32
-17 | -0.628 | 0.11694 | -0.071 | -5.374
-16.5 | -0.602 | 0.11038 | -0.072 | -5.456
-16 | -0.575 | 0.11647 | -0.07 | -4.939
-15.5 | -0.549 | 0.10793 | -0.072 | -5.09
-15 | -0.523 | 0.10217 | -0.071 | -5.115
-14.5 | -0.496 | 0.09648 | -0.071 | -5.143
-14 | -0.47 | 0.08872 | -0.073 | -5.302
-13.5 | -0.445 | 0.08228 | -0.075 | -5.403
-13 | -0.42 | 0.0743 | -0.08 | -5.651
-12.5 | -0.388 | 0.08603 | -0.067 | -4.512
-12 | -0.362 | 0.07931 | -0.069 | -4.562
-11.5 | -0.336 | 0.07063 | -0.072 | -4.758
-11 | -0.31 | 0.06478 | -0.076 | -4.786
-10.5 | -0.285 | 0.05826 | -0.081 | -4.885
-10 | -0.264 | 0.0453 | -0.096 | -5.819
-9.5 | -0.227 | 0.06065 | -0.067 | -3.75
-9 | -0.201 | 0.05405 | -0.073 | -3.723
-8.5 | -0.175 | 0.04775 | -0.081 | -3.673
-8 | -0.171 | 0.01115 | -0.128 | -15.379
-7.5 | -0.148 | 0.00554 | -0.138 | -26.763
-7 | -0.115 | 0.00557 | -0.138 | -20.594
-6.5 | -0.067 | 0.0355 | -0.09 | -1.888
-6 | -0.039 | 0.03803 | -0.076 | -1.019
-5.5 | -0.014 | 0.00557 | -0.14 | -2.554
-5 | 0.019 | 0.00552 | -0.141 | 3.512
-4.5 | 0.091 | 0.00551 | -0.141 | 16.444
-4 | 0.161 | 0.00554 | -0.142 | 29.114
-3.5 | 0.233 | 0.00556 | -0.142 | 41.915
-3 | 0.305 | 0.00565 | -0.143 | 53.996
-2.5 | 0.377 | 0.00578 | -0.144 | 65.162
-2 | 0.448 | 0.00588 | -0.144 | 76.145
-1.5 | 0.518 | 0.0059 | -0.145 | 87.807
-1 | 0.587 | 0.00629 | -0.145 | 93.228
-0.5 | 0.655 | 0.00628 | -0.146 | 104.278
0 | 0.722 | 0.0064 | -0.146 | 112.734
0.5 | 0.79 | 0.00659 | -0.147 | 119.808
1 | 0.857 | 0.00681 | -0.147 | 125.91
1.5 | 0.924 | 0.00701 | -0.148 | 131.714
2 | 0.99 | 0.00731 | -0.148 | 135.5
2.5 | 1.056 | 0.0076 | -0.149 | 138.89
3 | 1.121 | 0.00795 | -0.149 | 141.053
3.5 | 1.185 | 0.00715 | -0.149 | 165.701
4 | 1.247 | 0.00753 | -0.15 | 165.605
4.5 | 1.308 | 0.00793 | -0.15 | 164.961
5 | 1.366 | 0.00829 | -0.151 | 164.731
5.5 | 1.422 | 0.00875 | -0.151 | 162.449
6 | 1.468 | 0.00927 | -0.151 | 158.312
6.5 | 1.506 | 0.00846 | -0.152 | 178.099
7 | 1.529 | 0.01335 | -0.152 | 114.556
7.5 | 1.518 | 0.01477 | -0.152 | 102.768
8 | 1.448 | 0.01644 | -0.152 | 88.087
8.5 | 0.913 | 0.01986 | -0.152 | 45.982
9 | 0.789 | 0.06422 | -0.1 | 12.292
9.5 | 0.802 | 0.08201 | -0.082 | 9.783
10 | 0.931 | 0.03681 | -0.137 | 25.285
10.5 | 0.879 | 0.06861 | -0.107 | 12.809
11 | 0.912 | 0.06626 | -0.11 | 13.76
11.5 | 0.958 | 0.06289 | -0.119 | 15.23
12 | 0.955 | 0.08253 | -0.104 | 11.571

## 145. Re 16M Mach 0.00 (1)
BIGFOIL.COM POLAR EXPORT
SG6041_PSO
SG6041_PSO |  |  |  | Cl Max: | 1.3894 | at alpha= | 8 | deg
XFOIL ncrit=9 |  |  |  | L/D Max: | 159.389 | at alpha= | 5.5 | deg
Re: | 16000000 |  |  | Cd Min: | 0.00468 | at alpha= | -3.5 | deg
Mach: | 0 |  |  | Cl=0 at alpha= | -5.2152 | deg
|  |  |  | @ Cl=0.1, Cd= | 0.0047027
|  |  |  | @ Cl=0.4, Cd= | 0.0051233
|  |  |  | @ Cl=0.6, Cd= | 0.0053831
alpha (deg) | Cl | Cd | Cm | Cl/Cd
-6 | -0.088 | 0.00528 | -0.132 | -16.6667
-5.5 | -0.0319 | 0.00502 | -0.1321 | -6.3546
-5 | 0.0241 | 0.00477 | -0.1321 | 5.0524
-4.5 | 0.0797 | 0.00471 | -0.132 | 16.9214
-4 | 0.1351 | 0.00469 | -0.1318 | 28.806
-3.5 | 0.1902 | 0.00468 | -0.1317 | 40.641
-3 | 0.2437 | 0.0048 | -0.1312 | 50.7708
-2.5 | 0.2972 | 0.00492 | -0.1306 | 60.4065
-2 | 0.3504 | 0.00505 | -0.1301 | 69.3861
-1.5 | 0.4045 | 0.00513 | -0.1297 | 78.8499
-1 | 0.4576 | 0.00525 | -0.1292 | 87.1619
-0.5 | 0.5108 | 0.00537 | -0.1287 | 95.121
0 | 0.5643 | 0.00537 | -0.1283 | 105.0838
0.5 | 0.6189 | 0.00539 | -0.1282 | 114.8237
1.5 | 0.7256 | 0.00557 | -0.1274 | 130.2693
2 | 0.7782 | 0.00569 | -0.1269 | 136.7663
2.5 | 0.8318 | 0.00578 | -0.1266 | 143.91
3 | 0.8854 | 0.00594 | -0.1262 | 149.0572
3.5 | 0.9387 | 0.00615 | -0.1257 | 152.6341
4 | 0.9913 | 0.0064 | -0.1252 | 154.8906
4.5 | 1.0439 | 0.00664 | -0.1246 | 157.2139
5 | 1.0962 | 0.0069 | -0.1241 | 158.8696
5.5 | 1.1476 | 0.0072 | -0.1233 | 159.3889
6 | 1.198 | 0.00756 | -0.1224 | 158.4656
6.5 | 1.2474 | 0.00795 | -0.1213 | 156.9057
7 | 1.297 | 0.0083 | -0.1203 | 156.2651
7.5 | 1.3443 | 0.00878 | -0.1189 | 153.1093
8 | 1.3894 | 0.00927 | -0.117 | 149.8813

## 146. Re 16M Mach 0.00 (2)
BIGFOIL.COM POLAR EXPORT
SG6041_PSO
SG6041_PSO |  |  |  | Cl Max: | 1.627 | at alpha= | 11 | deg
JavaFoil+Calcfoil stall+Eppler ext transition |  |  |  | L/D Max: | 158.591 | at alpha= | 10 | deg
Re: | 16000000 |  |  | Cd Min: | 0.00531 | at alpha= | -5 | deg
Mach: | 0 |  |  | Cl=0 at alpha= | -5.2909 | deg
|  |  |  | @ Cl=0.1, Cd= | 0.005373
|  |  |  | @ Cl=0.4, Cd= | 0.0059182
|  |  |  | @ Cl=0.6, Cd= | 0.0059441
alpha (deg) | Cl | Cd | Cm | Cl/Cd
-15 | -0.252 | 0.09199 | -0.065 | -2.737
-14.5 | -0.26 | 0.0874 | -0.066 | -2.974
-14 | -0.267 | 0.08315 | -0.066 | -3.216
-13.5 | -0.274 | 0.07902 | -0.066 | -3.47
-13 | -0.28 | 0.07506 | -0.067 | -3.727
-12.5 | -0.284 | 0.07129 | -0.067 | -3.983
-12 | -0.287 | 0.06747 | -0.068 | -4.247
-11.5 | -0.288 | 0.06221 | -0.07 | -4.627
-11 | -0.287 | 0.0563 | -0.074 | -5.103
-10.5 | -0.286 | 0.0472 | -0.082 | -6.068
-10 | -0.324 | 0.00841 | -0.114 | -38.48
-9.5 | -0.317 | 0.00571 | -0.117 | -55.518
-9 | -0.298 | 0.00548 | -0.118 | -54.29
-8.5 | -0.273 | 0.0057 | -0.118 | -47.857
-8 | -0.243 | 0.00556 | -0.119 | -43.731
-7.5 | -0.208 | 0.00547 | -0.119 | -38.037
-7 | -0.168 | 0.00544 | -0.12 | -30.905
-6.5 | -0.123 | 0.00535 | -0.12 | -23.09
-6 | -0.075 | 0.00535 | -0.121 | -14.014
-5.5 | -0.023 | 0.00532 | -0.121 | -4.307
-5 | 0.032 | 0.00531 | -0.122 | 6.023
-4.5 | 0.089 | 0.00536 | -0.122 | 16.604
-4 | 0.148 | 0.00543 | -0.123 | 27.197
-3.5 | 0.207 | 0.00547 | -0.123 | 37.964
-3 | 0.268 | 0.00552 | -0.124 | 48.486
-2.5 | 0.328 | 0.00561 | -0.124 | 58.567
-2 | 0.389 | 0.00592 | -0.125 | 65.667
-1.5 | 0.449 | 0.00591 | -0.125 | 75.972
-1 | 0.509 | 0.00596 | -0.126 | 85.34
-0.5 | 0.568 | 0.0059 | -0.126 | 96.157
0 | 0.626 | 0.00598 | -0.127 | 104.685
0.5 | 0.685 | 0.00612 | -0.127 | 111.903
1 | 0.744 | 0.00625 | -0.128 | 118.932
1.5 | 0.802 | 0.00637 | -0.128 | 125.828
2 | 0.86 | 0.00654 | -0.128 | 131.548
2.5 | 0.919 | 0.00779 | -0.129 | 117.98
3 | 0.976 | 0.00813 | -0.129 | 120.022
3.5 | 1.033 | 0.00839 | -0.13 | 123.163
4 | 1.09 | 0.00864 | -0.13 | 126.168
4.5 | 1.146 | 0.00893 | -0.13 | 128.273
5 | 1.201 | 0.00923 | -0.131 | 130.067
5.5 | 1.255 | 0.00956 | -0.131 | 131.245
6 | 1.306 | 0.00987 | -0.132 | 132.311
6.5 | 1.356 | 0.01022 | -0.132 | 132.792
7 | 1.404 | 0.01059 | -0.132 | 132.548
7.5 | 1.447 | 0.01111 | -0.133 | 130.18
8 | 1.487 | 0.0118 | -0.133 | 126.009
8.5 | 1.523 | 0.01235 | -0.133 | 123.316
9 | 1.555 | 0.01302 | -0.134 | 119.374
9.5 | 1.579 | 0.01043 | -0.134 | 151.343
10 | 1.599 | 0.01008 | -0.134 | 158.591
10.5 | 1.616 | 0.01464 | -0.134 | 110.358
11 | 1.627 | 0.01545 | -0.134 | 105.267
11.5 | 1.615 | 0.01637 | -0.134 | 98.679
12 | 1.59 | 0.01727 | -0.134 | 92.042
12.5 | 1.553 | 0.01852 | -0.134 | 83.854
13 | 1.508 | 0.0197 | -0.134 | 76.529
13.5 | 1.453 | 0.02138 | -0.133 | 67.965
14 | 1.393 | 0.02303 | -0.133 | 60.47
14.5 | 1.323 | 0.02622 | -0.131 | 50.478
15 | 1.253 | 0.0293 | -0.13 | 42.784
15.5 | 1.171 | 0.03584 | -0.127 | 32.662
16 | 1.079 | 0.04779 | -0.122 | 22.579

## 147. Re 16M Mach 0.00 (3)
BIGFOIL.COM POLAR EXPORT
SG6041_PSO
SG6041_PSO |  |  |  | Cl Max: | 2.0496 | at alpha= | 19.5 | deg
NF |  |  |  | L/D Max: | 160.708 | at alpha= | 8 | deg
Re: | 16000000 |  |  | Cd Min: | 0.0045371 | at alpha= | -4 | deg
Mach: | 0 |  |  | Cl=0 at alpha= | -5.2634 | deg
|  |  |  | @ Cl=0.1, Cd= | 0.0045704
|  |  |  | @ Cl=0.4, Cd= | 0.0051615
|  |  |  | @ Cl=0.6, Cd= | 0.0055393
alpha (deg) | Cl | Cd | Cm | Cl/Cd
-20 | -1.3354 | 0.048063 | -0.10334 | -27.7854
-19.5 | -1.3604 | 0.034432 | -0.11638 | -39.5113
-19 | -1.3693 | 0.026811 | -0.12445 | -51.0751
-18.5 | -1.3532 | 0.02296 | -0.12879 | -58.9397
-18 | -1.3171 | 0.020525 | -0.13208 | -64.1696
-17.5 | -1.2698 | 0.018732 | -0.13516 | -67.7851
-17 | -1.2213 | 0.01726 | -0.13708 | -70.7629
-16.5 | -1.175 | 0.015999 | -0.13757 | -73.4393
-16 | -1.1307 | 0.014894 | -0.13695 | -75.921
-15.5 | -1.0872 | 0.013897 | -0.13584 | -78.2285
-15 | -1.0427 | 0.012982 | -0.13474 | -80.3171
-14.5 | -0.99648 | 0.012137 | -0.13384 | -82.1057
-14 | -0.94852 | 0.011357 | -0.13316 | -83.5148
-13.5 | -0.89907 | 0.010643 | -0.13268 | -84.4775
-13 | -0.84848 | 0.0099898 | -0.13235 | -84.9346
-12.5 | -0.79697 | 0.009394 | -0.13211 | -84.8375
-12 | -0.74463 | 0.0088492 | -0.13194 | -84.1465
-11.5 | -0.69154 | 0.0083491 | -0.13182 | -82.8276
-11 | -0.63774 | 0.0078879 | -0.13174 | -80.8498
-10.5 | -0.58333 | 0.0074614 | -0.13169 | -78.1804
-10 | -0.52844 | 0.0070665 | -0.13168 | -74.7803
-9.5 | -0.47318 | 0.0067016 | -0.13171 | -70.6069
-9 | -0.41771 | 0.0063656 | -0.13176 | -65.6207
-8.5 | -0.36217 | 0.0060578 | -0.13184 | -59.7847
-8 | -0.30641 | 0.0057785 | -0.1319 | -53.0256
-7.5 | -0.25044 | 0.0055286 | -0.13194 | -45.2995
-7 | -0.19457 | 0.0053072 | -0.13199 | -36.661
-6.5 | -0.13862 | 0.0051115 | -0.13203 | -27.1199
-6 | -0.082573 | 0.0049404 | -0.13205 | -16.7139
-5.5 | -0.026488 | 0.0047939 | -0.13206 | -5.5254
-5 | 0.029501 | 0.004673 | -0.13203 | 6.3131
-4.5 | 0.085172 | 0.0045827 | -0.13194 | 18.5855
-4 | 0.1402 | 0.0045371 | -0.13176 | 30.901
-3.5 | 0.19423 | 0.0045556 | -0.13145 | 42.6361
-3 | 0.24733 | 0.0046395 | -0.131 | 53.3094
-2.5 | 0.29978 | 0.004803 | -0.13035 | 62.4155
-2 | 0.35262 | 0.0049926 | -0.12972 | 70.6275
-1.5 | 0.40596 | 0.0051828 | -0.12919 | 78.3291
-1 | 0.45973 | 0.0053494 | -0.12875 | 85.9402
-0.5 | 0.51366 | 0.0054698 | -0.12844 | 93.9099
0 | 0.56788 | 0.0055321 | -0.12811 | 102.6517
0.5 | 0.62127 | 0.0055441 | -0.12777 | 112.0589
1 | 0.67437 | 0.0055794 | -0.12721 | 120.8683
1.5 | 0.72697 | 0.0056139 | -0.12673 | 129.4944
2 | 0.77928 | 0.0056847 | -0.12629 | 137.0853
2.5 | 0.8322 | 0.0058166 | -0.12588 | 143.0739
3 | 0.88521 | 0.006015 | -0.12542 | 147.1673
3.5 | 0.93846 | 0.0062405 | -0.12494 | 150.3828
4 | 0.99154 | 0.0064771 | -0.12445 | 153.0835
4.5 | 1.0443 | 0.0067173 | -0.12394 | 155.4607
5 | 1.0967 | 0.0069666 | -0.12341 | 157.4258
5.5 | 1.1489 | 0.0072331 | -0.12285 | 158.834
6 | 1.2005 | 0.0075182 | -0.12223 | 159.6839
6.5 | 1.2515 | 0.0078191 | -0.12151 | 160.053
7 | 1.3014 | 0.0081281 | -0.12065 | 160.1085
7.5 | 1.3496 | 0.0084208 | -0.11942 | 160.2753
8 | 1.3965 | 0.0086899 | -0.11779 | 160.7081
8.5 | 1.445 | 0.0090057 | -0.11666 | 160.4585
9 | 1.4946 | 0.0094137 | -0.11593 | 158.7641
9.5 | 1.5417 | 0.0098827 | -0.11473 | 155.9954
10 | 1.5866 | 0.010386 | -0.11308 | 152.7547
10.5 | 1.6299 | 0.010923 | -0.11111 | 149.2194
11 | 1.6713 | 0.011497 | -0.10876 | 145.3632
11.5 | 1.7101 | 0.012112 | -0.10598 | 141.1959
12 | 1.7465 | 0.01277 | -0.10279 | 136.7633
12.5 | 1.7809 | 0.013482 | -0.099323 | 132.0941
13 | 1.814 | 0.014262 | -0.095738 | 127.1866
13.5 | 1.8459 | 0.015128 | -0.092116 | 122.0202
14 | 1.8763 | 0.016099 | -0.088442 | 116.5505
14.5 | 1.9046 | 0.017201 | -0.084665 | 110.7269
15 | 1.9304 | 0.018467 | -0.080751 | 104.534
15.5 | 1.9535 | 0.019931 | -0.076711 | 98.0161
16 | 1.974 | 0.021623 | -0.072606 | 91.291
16.5 | 1.992 | 0.023563 | -0.06852 | 84.5397
17 | 2.0077 | 0.025755 | -0.064534 | 77.9553
17.5 | 2.0214 | 0.028204 | -0.060692 | 71.6682
18 | 2.0328 | 0.030941 | -0.057009 | 65.7011
18.5 | 2.0417 | 0.034035 | -0.053528 | 59.9889
19 | 2.0475 | 0.037605 | -0.050414 | 54.4485
19.5 | 2.0496 | 0.041783 | -0.047895 | 49.0541
20 | 2.0475 | 0.046693 | -0.046035 | 43.8503

## 148. Re 16M Mach 0.10 (1)
BIGFOIL.COM POLAR EXPORT
SG6041_PSO
SG6041_PSO |  |  |  | Cl Max: | 1.8693 | at alpha= | 17 | deg
XFOIL ncrit=9 |  |  |  | L/D Max: | 159.337 | at alpha= | 5.5 | deg
Re: | 16000000 |  |  | Cd Min: | 0.00468 | at alpha= | -3.5 | deg
Mach: | 0.1 |  |  | Cl=0 at alpha= | -99 | deg
|  |  |  | @ Cl=0.1, Cd= | 0.0047028
|  |  |  | @ Cl=0.4, Cd= | 0.0051101
|  |  |  | @ Cl=0.6, Cd= | 0.005392
alpha (deg) | Cl | Cd | Cm | Cl/Cd
-5 | 0.0237 | 0.00478 | -0.1329 | 4.9582
-4.5 | 0.0798 | 0.00471 | -0.1327 | 16.9427
-4 | 0.1355 | 0.00469 | -0.1326 | 28.8913
-3.5 | 0.1911 | 0.00468 | -0.1324 | 40.8333
-3 | 0.2449 | 0.0048 | -0.1319 | 51.0208
-2.5 | 0.2988 | 0.00491 | -0.1313 | 60.8554
-2 | 0.3523 | 0.00504 | -0.1308 | 69.9008
-1.5 | 0.4067 | 0.00512 | -0.1304 | 79.4336
-1 | 0.4599 | 0.00525 | -0.1298 | 87.6
-0.5 | 0.5135 | 0.00537 | -0.1293 | 95.6238
0 | 0.5672 | 0.00538 | -0.1289 | 105.4275
0.5 | 0.622 | 0.0054 | -0.1287 | 115.1852
1.5 | 0.7293 | 0.00558 | -0.1279 | 130.6989
2 | 0.7821 | 0.0057 | -0.1274 | 137.2105
3 | 0.8899 | 0.00596 | -0.1266 | 149.3121
3.5 | 0.9434 | 0.00617 | -0.1261 | 152.9011
4 | 0.9965 | 0.00642 | -0.1256 | 155.2181
4.5 | 1.0494 | 0.00667 | -0.125 | 157.3313
5 | 1.102 | 0.00693 | -0.1243 | 159.0188
5.5 | 1.1536 | 0.00724 | -0.1235 | 159.337
6 | 1.2044 | 0.00759 | -0.1225 | 158.6825
6.5 | 1.2541 | 0.00799 | -0.1214 | 156.9587
7 | 1.3039 | 0.00835 | -0.1203 | 156.1557
7.5 | 1.3513 | 0.00885 | -0.1187 | 152.6893
8 | 1.3967 | 0.00933 | -0.1167 | 149.6999
9 | 1.4819 | 0.01064 | -0.1117 | 139.2763
9.5 | 1.527 | 0.01118 | -0.1098 | 136.5832
10 | 1.5692 | 0.01178 | -0.1073 | 133.2088
11 | 1.6385 | 0.01315 | -0.0994 | 124.6008
11.5 | 1.6717 | 0.01395 | -0.0954 | 119.8351
12.5 | 1.733 | 0.01593 | -0.0871 | 108.7884
13 | 1.7609 | 0.01711 | -0.0828 | 102.9164
13.5 | 1.7841 | 0.01858 | -0.078 | 96.0226
14 | 1.8077 | 0.02005 | -0.0735 | 90.1596
14.5 | 1.8254 | 0.02198 | -0.0686 | 83.0482
15 | 1.8419 | 0.02405 | -0.0639 | 76.5863
15.5 | 1.8584 | 0.02619 | -0.0596 | 70.9584
16 | 1.8599 | 0.02963 | -0.0543 | 62.7708
16.5 | 1.8675 | 0.03282 | -0.0503 | 56.9013
17 | 1.8693 | 0.03676 | -0.0466 | 50.8515
17.5 | 1.8539 | 0.04279 | -0.043 | 43.3255
18 | 1.8272 | 0.05088 | -0.0409 | 35.9119
18.5 | 1.8288 | 0.05652 | -0.0406 | 32.3567
19 | 1.8025 | 0.06652 | -0.0421 | 27.0971
19.5 | 1.7587 | 0.0807 | -0.047 | 21.7931
20 | 1.7109 | 0.09737 | -0.055 | 17.5711

## 149. Re 16M Mach 0.10 (2)
BIGFOIL.COM POLAR EXPORT
SG6041_PSO
SG6041_PSO |  |  |  | Cl Max: | 1.622 | at alpha= | 11 | deg
JavaFoil+Calcfoil stall+Eppler ext transition |  |  |  | L/D Max: | 156.659 | at alpha= | 10 | deg
Re: | 16000000 |  |  | Cd Min: | 0.0053 | at alpha= | -5.5 | deg
Mach: | 0.1 |  |  | Cl=0 at alpha= | -5.2909 | deg
|  |  |  | @ Cl=0.1, Cd= | 0.005353
|  |  |  | @ Cl=0.4, Cd= | 0.00592
|  |  |  | @ Cl=0.6, Cd= | 0.0059703
alpha (deg) | Cl | Cd | Cm | Cl/Cd
-14.5 | -0.23 | 0.08794 | -0.066 | -2.614
-14 | -0.239 | 0.08358 | -0.066 | -2.865
-13.5 | -0.248 | 0.0794 | -0.067 | -3.128
-13 | -0.256 | 0.07534 | -0.067 | -3.401
-12.5 | -0.263 | 0.07152 | -0.067 | -3.676
-12 | -0.268 | 0.06793 | -0.067 | -3.942
-11.5 | -0.271 | 0.06399 | -0.068 | -4.233
-11 | -0.272 | 0.05866 | -0.072 | -4.641
-10.5 | -0.272 | 0.05206 | -0.077 | -5.219
-10 | -0.304 | 0.01168 | -0.11 | -26.06
-9.5 | -0.308 | 0.00705 | -0.118 | -43.709
-9 | -0.291 | 0.00553 | -0.119 | -52.661
-8.5 | -0.269 | 0.00575 | -0.119 | -46.701
-8 | -0.24 | 0.00561 | -0.12 | -42.853
-7.5 | -0.206 | 0.00548 | -0.12 | -37.696
-7 | -0.167 | 0.00543 | -0.121 | -30.823
-6.5 | -0.123 | 0.00539 | -0.121 | -22.858
-6 | -0.075 | 0.00532 | -0.122 | -14.087
-5.5 | -0.023 | 0.0053 | -0.122 | -4.335
-5 | 0.032 | 0.00536 | -0.123 | 5.975
-4.5 | 0.089 | 0.00534 | -0.123 | 16.745
-4 | 0.148 | 0.00541 | -0.124 | 27.423
-3.5 | 0.208 | 0.00544 | -0.124 | 38.284
-3 | 0.269 | 0.00554 | -0.125 | 48.577
-2.5 | 0.33 | 0.0056 | -0.125 | 58.949
-2 | 0.391 | 0.00592 | -0.125 | 66.012
-1.5 | 0.451 | 0.00592 | -0.126 | 76.227
-1 | 0.511 | 0.00594 | -0.126 | 86.043
-0.5 | 0.57 | 0.00595 | -0.127 | 95.906
0 | 0.629 | 0.00599 | -0.127 | 105.027
0.5 | 0.688 | 0.00613 | -0.128 | 112.267
1 | 0.747 | 0.00623 | -0.128 | 119.884
1.5 | 0.806 | 0.00639 | -0.129 | 126.206
2 | 0.865 | 0.00657 | -0.129 | 131.691
2.5 | 0.923 | 0.00678 | -0.13 | 136.269
3 | 0.981 | 0.00818 | -0.13 | 119.862
3.5 | 1.038 | 0.00841 | -0.13 | 123.404
4 | 1.095 | 0.00867 | -0.131 | 126.337
4.5 | 1.151 | 0.00897 | -0.131 | 128.293
5 | 1.206 | 0.00932 | -0.131 | 129.469
5.5 | 1.261 | 0.00964 | -0.132 | 130.812
6 | 1.312 | 0.00999 | -0.132 | 131.377
6.5 | 1.362 | 0.01028 | -0.133 | 132.549
7 | 1.41 | 0.01072 | -0.133 | 131.525
7.5 | 1.452 | 0.0112 | -0.133 | 129.655
8 | 1.492 | 0.01193 | -0.134 | 125.045
8.5 | 1.527 | 0.01251 | -0.134 | 122.012
9 | 1.558 | 0.01317 | -0.134 | 118.333
9.5 | 1.581 | 0.01057 | -0.134 | 149.6
10 | 1.599 | 0.01021 | -0.134 | 156.659
10.5 | 1.614 | 0.01487 | -0.135 | 108.537
11 | 1.622 | 0.01574 | -0.135 | 103.085
11.5 | 1.607 | 0.01671 | -0.135 | 96.166
12 | 1.576 | 0.01766 | -0.135 | 89.206
12.5 | 1.533 | 0.01902 | -0.134 | 80.594
13 | 1.481 | 0.02029 | -0.134 | 72.97
13.5 | 1.418 | 0.02221 | -0.133 | 63.877
14 | 1.35 | 0.02412 | -0.133 | 55.985
14.5 | 1.274 | 0.0275 | -0.131 | 46.318
15 | 1.19 | 0.03252 | -0.129 | 36.584
15.5 | 1.09 | 0.04376 | -0.124 | 24.901
16 | 0.987 | 0.06272 | -0.116 | 15.733

## 150. Re 16M Mach 0.25 (1)
BIGFOIL.COM POLAR EXPORT
SG6041_PSO
SG6041_PSO |  |  |  | Cl Max: | 1.7826 | at alpha= | 13 | deg
XFOIL ncrit=9 |  |  |  | L/D Max: | 160.325 | at alpha= | 5 | deg
Re: | 16000000 |  |  | Cd Min: | 0.00468 | at alpha= | -3.5 | deg
Mach: | 0.25 |  |  | Cl=0 at alpha= | -99 | deg
|  |  |  | @ Cl=0.1, Cd= | 0.0047165
|  |  |  | @ Cl=0.4, Cd= | 0.0050905
|  |  |  | @ Cl=0.6, Cd= | 0.0054292
alpha (deg) | Cl | Cd | Cm | Cl/Cd
-5 | 0.022 | 0.00501 | -0.1375 | 4.3912
-4.5 | 0.0804 | 0.00473 | -0.1371 | 16.9979
-4 | 0.1383 | 0.00469 | -0.1368 | 29.4883
-3.5 | 0.1958 | 0.00468 | -0.1364 | 41.8376
-3 | 0.2521 | 0.00476 | -0.1359 | 52.9622
-2.5 | 0.3072 | 0.0049 | -0.1351 | 62.6939
-2 | 0.3624 | 0.00503 | -0.1344 | 72.0477
-1.5 | 0.4183 | 0.00512 | -0.1339 | 81.6992
-1 | 0.4727 | 0.00525 | -0.1332 | 90.0381
0 | 0.5827 | 0.00542 | -0.132 | 107.5092
0.5 | 0.639 | 0.00545 | -0.1317 | 117.2477
1 | 0.6942 | 0.00555 | -0.1312 | 125.0811
1.5 | 0.7494 | 0.00564 | -0.1307 | 132.8723
2 | 0.804 | 0.00574 | -0.1301 | 140.0697
2.5 | 0.8591 | 0.00587 | -0.1295 | 146.3543
3 | 0.9143 | 0.00607 | -0.1289 | 150.626
3.5 | 0.9696 | 0.00629 | -0.1282 | 154.1494
4 | 1.0246 | 0.00653 | -0.1275 | 156.9066
4.5 | 1.0792 | 0.0068 | -0.1266 | 158.7059
5 | 1.1335 | 0.00707 | -0.1256 | 160.3253
5.5 | 1.1864 | 0.00743 | -0.1244 | 159.677
6 | 1.2388 | 0.0078 | -0.123 | 158.8205
6.5 | 1.2902 | 0.00822 | -0.1214 | 156.9586
7 | 1.3414 | 0.00862 | -0.1197 | 155.6148
7.5 | 1.3893 | 0.0092 | -0.1174 | 151.0109
8.5 | 1.4745 | 0.01054 | -0.1105 | 139.8956
9 | 1.5166 | 0.01111 | -0.1068 | 136.5077
9.5 | 1.5563 | 0.0117 | -0.1027 | 133.0171
10 | 1.5953 | 0.01239 | -0.0986 | 128.7571
10.5 | 1.6331 | 0.0132 | -0.0943 | 123.7197
11 | 1.6686 | 0.01416 | -0.0897 | 117.839
11.5 | 1.7019 | 0.01524 | -0.085 | 111.6732
12 | 1.7342 | 0.0164 | -0.0803 | 105.7439
12.5 | 1.7593 | 0.01804 | -0.0747 | 97.5222
13 | 1.7826 | 0.01985 | -0.0691 | 89.8035

## 151. Re 16M Mach 0.25 (2)
BIGFOIL.COM POLAR EXPORT
SG6041_PSO
SG6041_PSO |  |  |  | Cl Max: | 1.587 | at alpha= | 10 | deg
JavaFoil+Calcfoil stall+Eppler ext transition |  |  |  | L/D Max: | 153.604 | at alpha= | 8.5 | deg
Re: | 16000000 |  |  | Cd Min: | 0.00538 | at alpha= | -5 | deg
Mach: | 0.25 |  |  | Cl=0 at alpha= | -5.2909 | deg
|  |  |  | @ Cl=0.1, Cd= | 0.0054215
|  |  |  | @ Cl=0.4, Cd= | 0.0059592
|  |  |  | @ Cl=0.6, Cd= | 0.0059887
alpha (deg) | Cl | Cd | Cm | Cl/Cd
-13.5 | -0.047 | 0.08136 | -0.067 | -0.583
-13 | -0.045 | 0.07674 | -0.068 | -0.581
-12.5 | -0.042 | 0.07241 | -0.069 | -0.577
-12 | -0.062 | 0.06856 | -0.069 | -0.91
-11.5 | -0.114 | 0.06508 | -0.07 | -1.749
-11 | -0.144 | 0.06164 | -0.07 | -2.329
-10.5 | -0.166 | 0.05854 | -0.07 | -2.832
-10 | -0.182 | 0.05443 | -0.072 | -3.343
-9.5 | -0.192 | 0.04907 | -0.077 | -3.923
-9 | -0.214 | 0.01918 | -0.107 | -11.172
-8.5 | -0.231 | 0.00559 | -0.122 | -41.35
-8 | -0.216 | 0.00576 | -0.123 | -37.515
-7.5 | -0.192 | 0.00564 | -0.123 | -34.133
-7 | -0.16 | 0.00548 | -0.124 | -29.204
-6.5 | -0.12 | 0.00543 | -0.124 | -22.201
-6 | -0.074 | 0.0054 | -0.125 | -13.778
-5.5 | -0.023 | 0.0054 | -0.125 | -4.27
-5 | 0.032 | 0.00538 | -0.126 | 6.034
-4.5 | 0.091 | 0.00542 | -0.126 | 16.797
-4 | 0.152 | 0.00543 | -0.127 | 27.932
-3.5 | 0.213 | 0.00549 | -0.127 | 38.889
-3 | 0.276 | 0.00555 | -0.128 | 49.708
-2.5 | 0.339 | 0.00563 | -0.128 | 60.164
-2 | 0.402 | 0.00597 | -0.129 | 67.307
-1.5 | 0.464 | 0.00598 | -0.129 | 77.514
-1 | 0.525 | 0.006 | -0.13 | 87.577
-0.5 | 0.586 | 0.00597 | -0.13 | 98.21
0 | 0.646 | 0.00605 | -0.131 | 106.8
0.5 | 0.707 | 0.0062 | -0.131 | 114.126
1 | 0.768 | 0.00633 | -0.132 | 121.281
1.5 | 0.828 | 0.00649 | -0.132 | 127.618
2 | 0.888 | 0.00669 | -0.133 | 132.706
2.5 | 0.948 | 0.00691 | -0.133 | 137.25
3 | 1.007 | 0.00839 | -0.134 | 120.15
3.5 | 1.066 | 0.00867 | -0.134 | 123.023
4 | 1.124 | 0.00898 | -0.134 | 125.218
4.5 | 1.181 | 0.00934 | -0.135 | 126.505
5 | 1.238 | 0.00963 | -0.135 | 128.464
5.5 | 1.293 | 0.01002 | -0.135 | 128.988
6 | 1.345 | 0.0104 | -0.136 | 129.273
6.5 | 1.395 | 0.01079 | -0.136 | 129.186
7 | 1.441 | 0.01129 | -0.137 | 127.63
7.5 | 1.481 | 0.01191 | -0.137 | 124.368
8 | 1.517 | 0.01274 | -0.137 | 119.086
8.5 | 1.544 | 0.01005 | -0.137 | 153.604
9 | 1.566 | 0.01067 | -0.138 | 146.791
9.5 | 1.58 | 0.01437 | -0.138 | 109.942
10 | 1.587 | 0.01531 | -0.138 | 103.664
10.5 | 1.586 | 0.01637 | -0.138 | 96.858
11 | 1.575 | 0.01756 | -0.138 | 89.674
11.5 | 1.525 | 0.01902 | -0.138 | 80.184
12 | 1.45 | 0.02055 | -0.137 | 70.577
12.5 | 1.353 | 0.02307 | -0.136 | 58.647
13 | 1.242 | 0.02581 | -0.135 | 48.099
13.5 | 1.106 | 0.03176 | -0.132 | 34.833
14 | 0.931 | 0.05148 | -0.121 | 18.077
14.5 | 0.772 | 0.07643 | -0.109 | 10.103
15 | 0.632 | 0.09793 | -0.098 | 6.455

## 152. Re 16M Mach 0.50 (1)
BIGFOIL.COM POLAR EXPORT
SG6041_PSO
SG6041_PSO |  |  |  | Cl Max: | 1.7799 | at alpha= | 11 | deg
XFOIL ncrit=9 |  |  |  | L/D Max: | 270.091 | at alpha= | 11 | deg
Re: | 16000000 |  |  | Cd Min: | 0.00475 | at alpha= | -3 | deg
Mach: | 0.5 |  |  | Cl=0 at alpha= | -99 | deg
|  |  |  | @ Cl=0.1, Cd= | 0.00739
|  |  |  | @ Cl=0.4, Cd= | 0.0049448
|  |  |  | @ Cl=0.6, Cd= | 0.0054256
alpha (deg) | Cl | Cd | Cm | Cl/Cd
-5 | 0.0764 | 0.02213 | -0.1615 | 3.4523
-4.5 | 0.0891 | 0.00787 | -0.1587 | 11.3215
-4 | 0.1486 | 0.00525 | -0.1562 | 28.3048
-3.5 | 0.2154 | 0.00481 | -0.1547 | 44.7817
-3 | 0.2814 | 0.00475 | -0.1535 | 59.2421
-2.5 | 0.345 | 0.00482 | -0.1521 | 71.5768
-2 | 0.4067 | 0.00496 | -0.1506 | 81.996
-1.5 | 0.4673 | 0.00516 | -0.149 | 90.562
-1 | 0.5289 | 0.00526 | -0.1477 | 100.5513
0 | 0.6491 | 0.00554 | -0.145 | 117.1661
0.5 | 0.7101 | 0.0057 | -0.1438 | 124.5789
1 | 0.7722 | 0.00577 | -0.1428 | 133.8302
1.5 | 0.8323 | 0.00596 | -0.1413 | 139.6477
2 | 0.8931 | 0.00607 | -0.1399 | 147.1334
2.5 | 0.9531 | 0.00628 | -0.1381 | 151.7675
3 | 1.0145 | 0.00653 | -0.1363 | 155.3599
3.5 | 1.0747 | 0.00684 | -0.1341 | 157.1199
4 | 1.1353 | 0.00715 | -0.1318 | 158.7832
4.5 | 1.1933 | 0.0075 | -0.1287 | 159.1067
5 | 1.2466 | 0.00786 | -0.1244 | 158.6005
5.5 | 1.2999 | 0.0083 | -0.1199 | 156.6145
6 | 1.3537 | 0.00879 | -0.1153 | 154.0046
6.5 | 1.4095 | 0.00928 | -0.1109 | 151.8858
7 | 1.465 | 0.00978 | -0.106 | 149.7955
7.5 | 1.5105 | 0.01072 | -0.0996 | 140.9049
8.5 | 1.5981 | 0.01274 | -0.0854 | 125.4396
9 | 1.6522 | 0.01368 | -0.0794 | 120.7749
9.5 | 1.7081 | 0.01464 | -0.0733 | 116.6735
11 | 1.7799 | 0.00659 | -0.048 | 270.091
11.5 | 1.751 | 0.01255 | -0.0376 | 139.5219
12 | 1.7076 | 0.02217 | -0.0308 | 77.023
12.5 | 1.6584 | 0.03542 | -0.0283 | 46.821
13 | 1.6074 | 0.05146 | -0.0303 | 31.2359
13.5 | 1.5562 | 0.06865 | -0.0358 | 22.6686
14 | 1.5081 | 0.0852 | -0.0435 | 17.7007
14.5 | 1.4555 | 0.10107 | -0.0526 | 14.4009

## 153. Re 16M Mach 0.50 (2)
BIGFOIL.COM POLAR EXPORT
SG6041_PSO
SG6041_PSO |  |  |  | Cl Max: | 1.529 | at alpha= | 7 | deg
JavaFoil+Calcfoil stall+Eppler ext transition |  |  |  | L/D Max: | 181.505 | at alpha= | 6.5 | deg
Re: | 16000000 |  |  | Cd Min: | 0.0055 | at alpha= | -7.5 | deg
Mach: | 0.5 |  |  | Cl=0 at alpha= | -5.2879 | deg
|  |  |  | @ Cl=0.1, Cd= | 0.005549
|  |  |  | @ Cl=0.4, Cd= | 0.0058259
|  |  |  | @ Cl=0.6, Cd= | 0.0062719
alpha (deg) | Cl | Cd | Cm | Cl/Cd
-20 | -0.786 | 0.16571 | -0.072 | -4.746
-19.5 | -0.761 | 0.1531 | -0.073 | -4.97
-19 | -0.735 | 0.14809 | -0.073 | -4.961
-18.5 | -0.709 | 0.1331 | -0.073 | -5.326
-18 | -0.683 | 0.1264 | -0.073 | -5.4
-17.5 | -0.655 | 0.12246 | -0.072 | -5.353
-17 | -0.629 | 0.11653 | -0.072 | -5.4
-16.5 | -0.603 | 0.11035 | -0.073 | -5.463
-16 | -0.575 | 0.11584 | -0.07 | -4.966
-15.5 | -0.55 | 0.10655 | -0.072 | -5.158
-15 | -0.523 | 0.10069 | -0.071 | -5.191
-14.5 | -0.497 | 0.09471 | -0.072 | -5.242
-14 | -0.471 | 0.0877 | -0.075 | -5.369
-13.5 | -0.445 | 0.08128 | -0.077 | -5.475
-13 | -0.421 | 0.07304 | -0.081 | -5.758
-12.5 | -0.388 | 0.08706 | -0.067 | -4.459
-12 | -0.362 | 0.07883 | -0.069 | -4.591
-11.5 | -0.336 | 0.07038 | -0.073 | -4.777
-11 | -0.31 | 0.06404 | -0.077 | -4.846
-10.5 | -0.285 | 0.05719 | -0.083 | -4.985
-10 | -0.268 | 0.03911 | -0.102 | -6.857
-9.5 | -0.227 | 0.05999 | -0.067 | -3.793
-9 | -0.201 | 0.05356 | -0.073 | -3.76
-8.5 | -0.176 | 0.04684 | -0.083 | -3.753
-8 | -0.175 | 0.00914 | -0.131 | -19.085
-7.5 | -0.148 | 0.0055 | -0.138 | -26.96
-7 | -0.115 | 0.00554 | -0.138 | -20.724
-6.5 | -0.068 | 0.03341 | -0.095 | -2.022
-6 | -0.039 | 0.03785 | -0.076 | -1.024
-5.5 | -0.014 | 0.00566 | -0.14 | -2.513
-5 | 0.019 | 0.00551 | -0.141 | 3.521
-4.5 | 0.091 | 0.00554 | -0.141 | 16.362
-4 | 0.161 | 0.00561 | -0.142 | 28.746
-3.5 | 0.233 | 0.00559 | -0.142 | 41.689
-3 | 0.305 | 0.00567 | -0.143 | 53.83
-2.5 | 0.377 | 0.0058 | -0.144 | 64.945
-2 | 0.448 | 0.00588 | -0.144 | 76.242
-1.5 | 0.518 | 0.0062 | -0.145 | 83.642
-1 | 0.587 | 0.00627 | -0.145 | 93.583
-0.5 | 0.655 | 0.00628 | -0.146 | 104.274
0 | 0.722 | 0.00639 | -0.146 | 112.899
0.5 | 0.79 | 0.00657 | -0.147 | 120.182
1 | 0.857 | 0.00676 | -0.147 | 126.733
1.5 | 0.924 | 0.00701 | -0.148 | 131.809
2 | 0.99 | 0.00724 | -0.148 | 136.858
2.5 | 1.056 | 0.00753 | -0.149 | 140.239
3 | 1.121 | 0.00793 | -0.149 | 141.33
3.5 | 1.185 | 0.00833 | -0.15 | 142.34
4 | 1.248 | 0.00746 | -0.15 | 167.328
4.5 | 1.308 | 0.00778 | -0.15 | 168.049
5 | 1.367 | 0.00816 | -0.151 | 167.51
5.5 | 1.422 | 0.0086 | -0.151 | 165.424
6 | 1.468 | 0.00911 | -0.151 | 161.176
6.5 | 1.507 | 0.0083 | -0.152 | 181.505
7 | 1.529 | 0.0133 | -0.152 | 114.965
7.5 | 1.519 | 0.01447 | -0.152 | 104.936
8 | 1.449 | 0.01613 | -0.152 | 89.799
8.5 | 0.914 | 0.01934 | -0.152 | 47.265
9 | 0.792 | 0.06277 | -0.102 | 12.61
9.5 | 0.802 | 0.08201 | -0.082 | 9.782
10 | 0.963 | 0.02973 | -0.144 | 32.394
10.5 | 0.885 | 0.06512 | -0.11 | 13.594
11 | 0.937 | 0.0554 | -0.122 | 16.918
11.5 | 0.978 | 0.05452 | -0.126 | 17.933
12 | 0.958 | 0.0801 | -0.106 | 11.966

## 154. Re 18M Mach 0.00 (1)
BIGFOIL.COM POLAR EXPORT
SG6041_PSO
SG6041_PSO |  |  |  | Cl Max: | 1.3924 | at alpha= | 8 | deg
XFOIL ncrit=9 |  |  |  | L/D Max: | 161.767 | at alpha= | 5 | deg
Re: | 18000000 |  |  | Cd Min: | 0.00468 | at alpha= | -4.5 | deg
Mach: | 0 |  |  | Cl=0 at alpha= | -5.2075 | deg
|  |  |  | @ Cl=0.1, Cd= | 0.0046839
|  |  |  | @ Cl=0.4, Cd= | 0.0051651
|  |  |  | @ Cl=0.6, Cd= | 0.0053895
alpha (deg) | Cl | Cd | Cm | Cl/Cd
-7 | -0.2001 | 0.00588 | -0.1319 | -34.0306
-6.5 | -0.1447 | 0.00544 | -0.1319 | -26.5993
-6 | -0.0886 | 0.00512 | -0.1319 | -17.3047
-5 | 0.0232 | 0.00473 | -0.1319 | 4.9049
-4.5 | 0.0786 | 0.00468 | -0.1318 | 16.7949
-4 | 0.1335 | 0.00469 | -0.1316 | 28.4648
-3.5 | 0.1881 | 0.00473 | -0.1313 | 39.7674
-3 | 0.2415 | 0.00487 | -0.1307 | 49.5893
-2 | 0.3491 | 0.00509 | -0.1299 | 68.5855
-1.5 | 0.4033 | 0.00517 | -0.1295 | 78.0077
-1 | 0.457 | 0.00526 | -0.1291 | 86.8821
-0.5 | 0.5103 | 0.0054 | -0.1286 | 94.5
0 | 0.5644 | 0.00537 | -0.1284 | 105.1024
0.5 | 0.6192 | 0.0054 | -0.1282 | 114.6667
1 | 0.6725 | 0.00552 | -0.1278 | 121.8297
1.5 | 0.7263 | 0.00559 | -0.1275 | 129.9284
2 | 0.7791 | 0.00571 | -0.127 | 136.4448
2.5 | 0.8328 | 0.00577 | -0.1267 | 144.3328
3 | 0.8865 | 0.00591 | -0.1264 | 150
3.5 | 0.9401 | 0.00608 | -0.126 | 154.6217
4 | 0.9932 | 0.0063 | -0.1256 | 157.6508
4.5 | 1.0459 | 0.00655 | -0.125 | 159.6794
5 | 1.0984 | 0.00679 | -0.1245 | 161.7673
5.5 | 1.1495 | 0.00712 | -0.1237 | 161.4466
6 | 1.1996 | 0.0075 | -0.1227 | 159.9467
6.5 | 1.2499 | 0.00784 | -0.1218 | 159.426
7 | 1.2995 | 0.0082 | -0.1208 | 158.4756
7.5 | 1.3466 | 0.00871 | -0.1193 | 154.6039
8 | 1.3924 | 0.00926 | -0.1176 | 150.3672

## 155. Re 18M Mach 0.00 (2)
BIGFOIL.COM POLAR EXPORT
SG6041_PSO
SG6041_PSO |  |  |  | Cl Max: | 1.627 | at alpha= | 11 | deg
JavaFoil+Calcfoil stall+Eppler ext transition |  |  |  | L/D Max: | 161.77 | at alpha= | 10 | deg
Re: | 18000000 |  |  | Cd Min: | 0.00533 | at alpha= | -6 | deg
Mach: | 0 |  |  | Cl=0 at alpha= | -5.2909 | deg
|  |  |  | @ Cl=0.1, Cd= | 0.0053812
|  |  |  | @ Cl=0.4, Cd= | 0.0059163
|  |  |  | @ Cl=0.6, Cd= | 0.0059876
alpha (deg) | Cl | Cd | Cm | Cl/Cd
-15 | -0.252 | 0.09167 | -0.065 | -2.747
-14.5 | -0.26 | 0.0872 | -0.066 | -2.981
-14 | -0.268 | 0.08285 | -0.066 | -3.229
-13.5 | -0.274 | 0.07873 | -0.067 | -3.483
-13 | -0.28 | 0.07477 | -0.067 | -3.743
-12.5 | -0.284 | 0.07106 | -0.067 | -3.998
-12 | -0.287 | 0.06635 | -0.069 | -4.327
-11.5 | -0.288 | 0.06104 | -0.072 | -4.726
-11 | -0.289 | 0.05417 | -0.077 | -5.328
-10.5 | -0.292 | 0.0395 | -0.089 | -7.399
-10 | -0.33 | 0.00736 | -0.116 | -44.836
-9.5 | -0.317 | 0.00561 | -0.117 | -56.525
-9 | -0.298 | 0.00544 | -0.118 | -54.733
-8.5 | -0.273 | 0.00567 | -0.118 | -48.146
-8 | -0.243 | 0.00556 | -0.119 | -43.745
-7.5 | -0.208 | 0.00545 | -0.119 | -38.146
-7 | -0.168 | 0.0054 | -0.12 | -31.121
-6.5 | -0.123 | 0.00541 | -0.12 | -22.811
-6 | -0.075 | 0.00533 | -0.121 | -14.07
-5.5 | -0.023 | 0.00534 | -0.121 | -4.295
-5 | 0.032 | 0.00534 | -0.122 | 5.98
-4.5 | 0.089 | 0.00537 | -0.122 | 16.573
-4 | 0.148 | 0.00543 | -0.123 | 27.201
-3.5 | 0.207 | 0.00547 | -0.123 | 37.935
-3 | 0.268 | 0.00553 | -0.124 | 48.465
-2.5 | 0.328 | 0.00587 | -0.124 | 55.907
-2 | 0.389 | 0.00592 | -0.125 | 65.73
-1.5 | 0.449 | 0.0059 | -0.125 | 76.089
-1 | 0.509 | 0.00595 | -0.126 | 85.444
-0.5 | 0.568 | 0.00596 | -0.126 | 95.3
0 | 0.626 | 0.00601 | -0.127 | 104.14
0.5 | 0.685 | 0.00613 | -0.127 | 111.794
1 | 0.744 | 0.00622 | -0.128 | 119.503
1.5 | 0.802 | 0.00636 | -0.128 | 126.034
2 | 0.86 | 0.00653 | -0.128 | 131.716
2.5 | 0.919 | 0.0079 | -0.129 | 116.35
3 | 0.976 | 0.00813 | -0.129 | 120.037
3.5 | 1.033 | 0.00831 | -0.13 | 124.298
4 | 1.09 | 0.00856 | -0.13 | 127.266
4.5 | 1.146 | 0.00885 | -0.13 | 129.438
5 | 1.201 | 0.00913 | -0.131 | 131.576
5.5 | 1.255 | 0.00943 | -0.131 | 133.104
6 | 1.306 | 0.00976 | -0.132 | 133.88
6.5 | 1.356 | 0.01004 | -0.132 | 135.118
7 | 1.404 | 0.01045 | -0.132 | 134.339
7.5 | 1.447 | 0.01095 | -0.133 | 132.094
8 | 1.487 | 0.01159 | -0.133 | 128.218
8.5 | 1.523 | 0.01212 | -0.133 | 125.579
9 | 1.555 | 0.01276 | -0.134 | 121.868
9.5 | 1.58 | 0.01026 | -0.134 | 153.94
10 | 1.6 | 0.00989 | -0.134 | 161.77
10.5 | 1.616 | 0.01436 | -0.134 | 112.58
11 | 1.627 | 0.01516 | -0.134 | 107.339
11.5 | 1.616 | 0.01604 | -0.134 | 100.756
12 | 1.591 | 0.01691 | -0.134 | 94.033
12.5 | 1.554 | 0.01812 | -0.134 | 85.795
13 | 1.509 | 0.01925 | -0.134 | 78.425
13.5 | 1.455 | 0.02087 | -0.133 | 69.737
14 | 1.395 | 0.02263 | -0.133 | 61.631
14.5 | 1.325 | 0.02553 | -0.132 | 51.917
15 | 1.256 | 0.02845 | -0.131 | 44.153
15.5 | 1.175 | 0.03429 | -0.128 | 34.272
16 | 1.088 | 0.0439 | -0.124 | 24.793

## 156. Re 18M Mach 0.00 (3)
BIGFOIL.COM POLAR EXPORT
SG6041_PSO
SG6041_PSO |  |  |  | Cl Max: | 2.0623 | at alpha= | 19.5 | deg
NF |  |  |  | L/D Max: | 162.353 | at alpha= | 6.5 | deg
Re: | 18000000 |  |  | Cd Min: | 0.0045556 | at alpha= | -4 | deg
Mach: | 0 |  |  | Cl=0 at alpha= | -5.2562 | deg
|  |  |  | @ Cl=0.1, Cd= | 0.0045642
|  |  |  | @ Cl=0.4, Cd= | 0.0051978
|  |  |  | @ Cl=0.6, Cd= | 0.0055468
alpha (deg) | Cl | Cd | Cm | Cl/Cd
-20 | -1.386 | 0.039851 | -0.11047 | -34.779
-19.5 | -1.3922 | 0.029746 | -0.12161 | -46.8025
-19 | -1.3864 | 0.024586 | -0.12746 | -56.3908
-18.5 | -1.3614 | 0.021545 | -0.13087 | -63.1871
-18 | -1.3191 | 0.019519 | -0.134 | -67.5792
-17.5 | -1.2711 | 0.017942 | -0.13648 | -70.843
-17 | -1.2239 | 0.016611 | -0.13762 | -73.6777
-16.5 | -1.179 | 0.015451 | -0.13744 | -76.3026
-16 | -1.1355 | 0.014414 | -0.13646 | -78.7807
-15.5 | -1.0919 | 0.013465 | -0.13528 | -81.091
-15 | -1.0468 | 0.012587 | -0.13425 | -83.1639
-14.5 | -0.99993 | 0.011776 | -0.13345 | -84.9142
-14 | -0.95138 | 0.011029 | -0.13284 | -86.2645
-13.5 | -0.90152 | 0.010345 | -0.13241 | -87.1496
-13 | -0.85063 | 0.0097203 | -0.13211 | -87.5107
-12.5 | -0.79888 | 0.0091508 | -0.1319 | -87.3018
-12 | -0.74634 | 0.0086293 | -0.13175 | -86.489
-11.5 | -0.69302 | 0.0081489 | -0.13166 | -85.0449
-11 | -0.639 | 0.0077044 | -0.1316 | -82.9405
-10.5 | -0.58438 | 0.0072921 | -0.13159 | -80.1389
-10 | -0.52929 | 0.0069102 | -0.1316 | -76.5963
-9.5 | -0.47388 | 0.0065573 | -0.13165 | -72.2676
-9 | -0.41831 | 0.0062329 | -0.13171 | -67.1128
-8.5 | -0.36272 | 0.0059369 | -0.13179 | -61.0966
-8 | -0.30699 | 0.0056693 | -0.13185 | -54.1492
-7.5 | -0.25107 | 0.0054307 | -0.13187 | -46.2322
-7 | -0.19524 | 0.0052199 | -0.13192 | -37.4035
-6.5 | -0.13932 | 0.0050343 | -0.13195 | -27.6734
-6 | -0.083273 | 0.0048737 | -0.13196 | -17.0861
-5.5 | -0.027229 | 0.0047395 | -0.13195 | -5.7452
-5 | 0.028622 | 0.0046345 | -0.13188 | 6.1757
-4.5 | 0.083965 | 0.0045678 | -0.13174 | 18.3822
-4 | 0.13841 | 0.0045556 | -0.13148 | 30.383
-3.5 | 0.19197 | 0.0046016 | -0.13111 | 41.7183
-3 | 0.24489 | 0.0047172 | -0.13058 | 51.9151
-2.5 | 0.29782 | 0.0048862 | -0.12998 | 60.9516
-2 | 0.35132 | 0.0050444 | -0.12949 | 69.6443
-1.5 | 0.40516 | 0.005214 | -0.12905 | 77.7066
-1 | 0.45927 | 0.005357 | -0.12869 | 85.7341
-0.5 | 0.51333 | 0.0054728 | -0.12839 | 93.7956
0 | 0.56789 | 0.0055424 | -0.1281 | 102.462
0.5 | 0.62151 | 0.0055497 | -0.1278 | 111.9904
1 | 0.67488 | 0.0055912 | -0.12729 | 120.7044
1.5 | 0.72733 | 0.0056414 | -0.12681 | 128.9271
2 | 0.78011 | 0.0056866 | -0.12643 | 137.183
2.5 | 0.8333 | 0.0057909 | -0.12607 | 143.8985
3 | 0.88655 | 0.0059653 | -0.12567 | 148.6182
3.5 | 0.93983 | 0.0061763 | -0.12523 | 152.1672
4 | 0.99292 | 0.0064006 | -0.12476 | 155.128
4.5 | 1.0457 | 0.006633 | -0.12427 | 157.6564
5 | 1.0983 | 0.0068788 | -0.12375 | 159.6627
5.5 | 1.1506 | 0.0071417 | -0.12319 | 161.1033
6 | 1.2024 | 0.0074223 | -0.12258 | 161.9967
6.5 | 1.2536 | 0.0077214 | -0.1219 | 162.353
7 | 1.304 | 0.0080334 | -0.12113 | 162.322
7.5 | 1.3532 | 0.0083429 | -0.12014 | 162.1929
8 | 1.4004 | 0.0086304 | -0.11866 | 162.2601
8.5 | 1.4471 | 0.0089202 | -0.11708 | 162.2273
9 | 1.4963 | 0.0092874 | -0.11619 | 161.1098
9.5 | 1.5449 | 0.0097338 | -0.11529 | 158.7134
10 | 1.5907 | 0.010224 | -0.11383 | 155.578
10.5 | 1.6344 | 0.010751 | -0.11192 | 152.0253
11 | 1.676 | 0.011313 | -0.10964 | 148.1449
11.5 | 1.7153 | 0.011913 | -0.10693 | 143.9796
12 | 1.752 | 0.012555 | -0.1038 | 139.5535
12.5 | 1.7867 | 0.013248 | -0.10036 | 134.8642
13 | 1.82 | 0.01401 | -0.096774 | 129.9075
13.5 | 1.8521 | 0.014856 | -0.093143 | 124.6713
14 | 1.8827 | 0.015806 | -0.089464 | 119.1093
14.5 | 1.9112 | 0.016889 | -0.085681 | 113.1634
15 | 1.9371 | 0.018135 | -0.081747 | 106.8164
15.5 | 1.9603 | 0.019578 | -0.077673 | 100.1276
16 | 1.9809 | 0.021244 | -0.073528 | 93.2475
16.5 | 1.9992 | 0.023141 | -0.06941 | 86.3925
17 | 2.0154 | 0.025266 | -0.065411 | 79.7699
17.5 | 2.0299 | 0.02762 | -0.061576 | 73.4934
18 | 2.0423 | 0.030232 | -0.057902 | 67.5543
18.5 | 2.0522 | 0.033175 | -0.0544 | 61.8606
19 | 2.0591 | 0.036566 | -0.051196 | 56.3124
19.5 | 2.0623 | 0.040539 | -0.048523 | 50.8718
20 | 2.0613 | 0.045215 | -0.046487 | 45.5895

## 157. Re 18M Mach 0.10 (1)
BIGFOIL.COM POLAR EXPORT
SG6041_PSO
SG6041_PSO |  |  |  | Cl Max: | 1.4399 | at alpha= | 8.5 | deg
XFOIL ncrit=9 |  |  |  | L/D Max: | 161.921 | at alpha= | 5 | deg
Re: | 18000000 |  |  | Cd Min: | 0.00469 | at alpha= | -4.5 | deg
Mach: | 0.1 |  |  | Cl=0 at alpha= | -5.2034 | deg
|  |  |  | @ Cl=0.1, Cd= | 0.00469
|  |  |  | @ Cl=0.4, Cd= | 0.0051621
|  |  |  | @ Cl=0.6, Cd= | 0.0053978
alpha (deg) | Cl | Cd | Cm | Cl/Cd
-7 | -0.2014 | 0.00618 | -0.1331 | -32.589
-6.5 | -0.1462 | 0.00555 | -0.1329 | -26.3423
-6 | -0.0898 | 0.00517 | -0.1329 | -17.3694
-5.5 | -0.0334 | 0.00495 | -0.1328 | -6.7475
-5 | 0.0229 | 0.00474 | -0.1327 | 4.8312
-4.5 | 0.0787 | 0.00469 | -0.1326 | 16.7804
-4 | 0.1341 | 0.00469 | -0.1323 | 28.5928
-3.5 | 0.1891 | 0.00472 | -0.132 | 40.0636
-3 | 0.2429 | 0.00485 | -0.1315 | 50.0825
-2.5 | 0.2971 | 0.00496 | -0.131 | 59.8992
-2 | 0.3509 | 0.00509 | -0.1305 | 68.9391
-1.5 | 0.4054 | 0.00517 | -0.1302 | 78.4139
-1 | 0.4593 | 0.00526 | -0.1297 | 87.3194
-0.5 | 0.513 | 0.00539 | -0.1292 | 95.1763
0 | 0.5672 | 0.00538 | -0.1289 | 105.4275
0.5 | 0.6224 | 0.00541 | -0.1288 | 115.0462
1 | 0.6759 | 0.00553 | -0.1283 | 122.2242
1.5 | 0.73 | 0.0056 | -0.128 | 130.3571
2 | 0.7831 | 0.00572 | -0.1275 | 136.9056
2.5 | 0.837 | 0.00579 | -0.1272 | 144.5596
3 | 0.8911 | 0.00592 | -0.1269 | 150.5236
3.5 | 0.945 | 0.0061 | -0.1264 | 154.918
4 | 0.9984 | 0.00632 | -0.126 | 157.9747
4.5 | 1.0514 | 0.00657 | -0.1254 | 160.0304
5 | 1.1043 | 0.00682 | -0.1248 | 161.9208
5.5 | 1.1555 | 0.00716 | -0.1239 | 161.3827
6 | 1.2061 | 0.00753 | -0.1229 | 160.1726
6.5 | 1.2567 | 0.00788 | -0.1219 | 159.4797
7 | 1.3065 | 0.00825 | -0.1208 | 158.3636
8 | 1.3997 | 0.00934 | -0.1173 | 149.8608
8.5 | 1.4399 | 0.00991 | -0.1143 | 145.2977

## 158. Re 18M Mach 0.10 (2)
BIGFOIL.COM POLAR EXPORT
SG6041_PSO
SG6041_PSO |  |  |  | Cl Max: | 1.623 | at alpha= | 11 | deg
JavaFoil+Calcfoil stall+Eppler ext transition |  |  |  | L/D Max: | 159.93 | at alpha= | 10 | deg
Re: | 18000000 |  |  | Cd Min: | 0.00534 | at alpha= | -6 | deg
Mach: | 0.1 |  |  | Cl=0 at alpha= | -5.2909 | deg
|  |  |  | @ Cl=0.1, Cd= | 0.0054056
|  |  |  | @ Cl=0.4, Cd= | 0.0059085
|  |  |  | @ Cl=0.6, Cd= | 0.0059807
alpha (deg) | Cl | Cd | Cm | Cl/Cd
-15 | -0.22 | 0.09234 | -0.065 | -2.382
-14.5 | -0.23 | 0.08774 | -0.066 | -2.621
-14 | -0.24 | 0.08326 | -0.066 | -2.877
-13.5 | -0.248 | 0.07912 | -0.067 | -3.14
-13 | -0.256 | 0.07511 | -0.067 | -3.413
-12.5 | -0.263 | 0.07128 | -0.067 | -3.689
-12 | -0.268 | 0.06769 | -0.068 | -3.958
-11.5 | -0.271 | 0.06285 | -0.07 | -4.318
-11 | -0.273 | 0.05716 | -0.074 | -4.777
-10.5 | -0.274 | 0.04907 | -0.08 | -5.576
-10 | -0.31 | 0.00927 | -0.113 | -33.438
-9.5 | -0.309 | 0.00568 | -0.118 | -54.337
-9 | -0.292 | 0.00548 | -0.119 | -53.217
-8.5 | -0.269 | 0.00571 | -0.119 | -47.053
-8 | -0.24 | 0.00557 | -0.12 | -43.162
-7.5 | -0.206 | 0.00547 | -0.12 | -37.732
-7 | -0.167 | 0.00541 | -0.121 | -30.939
-6.5 | -0.123 | 0.00536 | -0.121 | -22.977
-6 | -0.075 | 0.00534 | -0.122 | -14.04
-5.5 | -0.023 | 0.00538 | -0.122 | -4.27
-5 | 0.032 | 0.00538 | -0.123 | 5.958
-4.5 | 0.089 | 0.0054 | -0.123 | 16.541
-4 | 0.148 | 0.00543 | -0.124 | 27.331
-3.5 | 0.208 | 0.00547 | -0.124 | 38.124
-3 | 0.269 | 0.00556 | -0.125 | 48.372
-2.5 | 0.33 | 0.00586 | -0.125 | 56.29
-2 | 0.391 | 0.00591 | -0.125 | 66.085
-1.5 | 0.451 | 0.0059 | -0.126 | 76.465
-1 | 0.511 | 0.00597 | -0.126 | 85.627
-0.5 | 0.57 | 0.00594 | -0.127 | 96.113
0 | 0.629 | 0.00602 | -0.127 | 104.541
0.5 | 0.688 | 0.00614 | -0.128 | 112.187
1 | 0.747 | 0.00623 | -0.128 | 119.934
1.5 | 0.806 | 0.00637 | -0.129 | 126.454
2 | 0.865 | 0.00655 | -0.129 | 132.115
2.5 | 0.923 | 0.00777 | -0.13 | 118.798
3 | 0.981 | 0.00815 | -0.13 | 120.428
3.5 | 1.038 | 0.00833 | -0.13 | 124.628
4 | 1.095 | 0.00859 | -0.131 | 127.431
4.5 | 1.151 | 0.00892 | -0.131 | 129.076
5 | 1.206 | 0.00917 | -0.131 | 131.604
5.5 | 1.261 | 0.0095 | -0.132 | 132.681
6 | 1.312 | 0.00982 | -0.132 | 133.607
6.5 | 1.362 | 0.01015 | -0.133 | 134.179
7 | 1.41 | 0.01053 | -0.133 | 133.86
7.5 | 1.452 | 0.01104 | -0.133 | 131.579
8 | 1.492 | 0.01172 | -0.134 | 127.268
8.5 | 1.527 | 0.01229 | -0.134 | 124.289
9 | 1.558 | 0.01295 | -0.134 | 120.317
9.5 | 1.581 | 0.01037 | -0.134 | 152.486
10 | 1.6 | 0.01 | -0.134 | 159.93
10.5 | 1.614 | 0.01458 | -0.135 | 110.677
11 | 1.623 | 0.01543 | -0.135 | 105.208
11.5 | 1.607 | 0.01637 | -0.135 | 98.204
12 | 1.577 | 0.01729 | -0.135 | 91.196
12.5 | 1.534 | 0.01861 | -0.135 | 82.426
13 | 1.482 | 0.01983 | -0.134 | 74.759
13.5 | 1.42 | 0.02164 | -0.134 | 65.622
14 | 1.352 | 0.02369 | -0.133 | 57.071
14.5 | 1.276 | 0.02676 | -0.132 | 47.669
15 | 1.194 | 0.03124 | -0.13 | 38.222
15.5 | 1.099 | 0.04029 | -0.126 | 27.279
16 | 0.996 | 0.05784 | -0.118 | 17.212

## 159. Re 18M Mach 0.25 (1)
BIGFOIL.COM POLAR EXPORT
SG6041_PSO
SG6041_PSO |  |  |  | Cl Max: | 1.5626 | at alpha= | 9.5 | deg
XFOIL ncrit=9 |  |  |  | L/D Max: | 162.984 | at alpha= | 5 | deg
Re: | 18000000 |  |  | Cd Min: | 0.00468 | at alpha= | -4 | deg
Mach: | 0.25 |  |  | Cl=0 at alpha= | -5.1801 | deg
|  |  |  | @ Cl=0.1, Cd= | 0.0047054
|  |  |  | @ Cl=0.4, Cd= | 0.0051328
|  |  |  | @ Cl=0.6, Cd= | 0.0054291
alpha (deg) | Cl | Cd | Cm | Cl/Cd
-6 | -0.0954 | 0.00578 | -0.1382 | -16.5052
-5.5 | -0.0373 | 0.00521 | -0.1377 | -7.1593
-5 | 0.021 | 0.00491 | -0.1373 | 4.277
-4.5 | 0.0789 | 0.00472 | -0.1369 | 16.7161
-4 | 0.1368 | 0.00468 | -0.1365 | 29.2308
-3.5 | 0.194 | 0.00471 | -0.1361 | 41.189
-3 | 0.2497 | 0.00482 | -0.1354 | 51.805
-2.5 | 0.3056 | 0.00493 | -0.1348 | 61.9878
-2 | 0.3608 | 0.00507 | -0.1341 | 71.1637
-1.5 | 0.417 | 0.00516 | -0.1337 | 80.814
-1 | 0.4719 | 0.00528 | -0.133 | 89.375
-0.5 | 0.5273 | 0.0054 | -0.1325 | 97.6481
0 | 0.5828 | 0.00542 | -0.1321 | 107.5277
0.5 | 0.6396 | 0.00545 | -0.1318 | 117.3578
1 | 0.6947 | 0.00557 | -0.1313 | 124.7217
1.5 | 0.7502 | 0.00566 | -0.1308 | 132.5442
2 | 0.805 | 0.00577 | -0.1303 | 139.5147
3 | 0.9161 | 0.00601 | -0.1292 | 152.4293
3.5 | 0.9716 | 0.0062 | -0.1286 | 156.7097
4 | 1.0266 | 0.00645 | -0.1278 | 159.1628
4.5 | 1.081 | 0.00673 | -0.127 | 160.6241
5 | 1.136 | 0.00697 | -0.1261 | 162.9842
5.5 | 1.1885 | 0.00736 | -0.1248 | 161.481
6 | 1.2412 | 0.00772 | -0.1235 | 160.7772
6.5 | 1.2934 | 0.00809 | -0.122 | 159.8764
7 | 1.3446 | 0.0085 | -0.1203 | 158.1882
7.5 | 1.3916 | 0.00916 | -0.1178 | 151.9214
8 | 1.4384 | 0.00976 | -0.1152 | 147.377
8.5 | 1.479 | 0.01035 | -0.1113 | 142.8986
9 | 1.5233 | 0.01093 | -0.1081 | 139.3687
9.5 | 1.5626 | 0.01151 | -0.1039 | 135.7602

## 160. Re 18M Mach 0.25 (2)
BIGFOIL.COM POLAR EXPORT
SG6041_PSO
SG6041_PSO |  |  |  | Cl Max: | 1.588 | at alpha= | 10 | deg
JavaFoil+Calcfoil stall+Eppler ext transition |  |  |  | L/D Max: | 156.334 | at alpha= | 8.5 | deg
Re: | 18000000 |  |  | Cd Min: | 0.00537 | at alpha= | -6 | deg
Mach: | 0.25 |  |  | Cl=0 at alpha= | -5.2909 | deg
|  |  |  | @ Cl=0.1, Cd= | 0.0054359
|  |  |  | @ Cl=0.4, Cd= | 0.0059692
|  |  |  | @ Cl=0.6, Cd= | 0.006041
alpha (deg) | Cl | Cd | Cm | Cl/Cd
-13.5 | -0.047 | 0.0808 | -0.068 | -0.588
-13 | -0.045 | 0.07608 | -0.069 | -0.587
-12.5 | -0.042 | 0.07185 | -0.07 | -0.582
-12 | -0.062 | 0.06783 | -0.07 | -0.921
-11.5 | -0.114 | 0.06439 | -0.071 | -1.769
-11 | -0.144 | 0.06142 | -0.07 | -2.338
-10.5 | -0.166 | 0.05836 | -0.07 | -2.842
-10 | -0.182 | 0.05404 | -0.072 | -3.37
-9.5 | -0.193 | 0.04707 | -0.08 | -4.111
-9 | -0.225 | 0.01075 | -0.115 | -20.918
-8.5 | -0.231 | 0.00554 | -0.122 | -41.723
-8 | -0.216 | 0.00574 | -0.123 | -37.681
-7.5 | -0.192 | 0.00558 | -0.123 | -34.466
-7 | -0.16 | 0.0055 | -0.124 | -29.114
-6.5 | -0.121 | 0.00543 | -0.124 | -22.187
-6 | -0.074 | 0.00537 | -0.125 | -13.847
-5.5 | -0.023 | 0.00541 | -0.125 | -4.26
-5 | 0.032 | 0.00541 | -0.126 | 5.999
-4.5 | 0.091 | 0.00543 | -0.126 | 16.761
-4 | 0.152 | 0.00547 | -0.127 | 27.697
-3.5 | 0.213 | 0.00551 | -0.127 | 38.715
-3 | 0.276 | 0.00555 | -0.128 | 49.702
-2.5 | 0.339 | 0.00564 | -0.128 | 60.041
-2 | 0.402 | 0.00598 | -0.129 | 67.164
-1.5 | 0.464 | 0.00597 | -0.129 | 77.635
-1 | 0.525 | 0.00601 | -0.13 | 87.397
-0.5 | 0.586 | 0.00602 | -0.13 | 97.335
0 | 0.646 | 0.00611 | -0.131 | 105.771
0.5 | 0.707 | 0.0062 | -0.131 | 114.062
1 | 0.768 | 0.00633 | -0.132 | 121.353
1.5 | 0.828 | 0.00646 | -0.132 | 128.076
2 | 0.888 | 0.00664 | -0.133 | 133.721
2.5 | 0.948 | 0.00685 | -0.133 | 138.302
3 | 1.007 | 0.00838 | -0.134 | 120.252
3.5 | 1.066 | 0.0086 | -0.134 | 124.037
4 | 1.124 | 0.0089 | -0.134 | 126.24
4.5 | 1.181 | 0.00921 | -0.135 | 128.293
5 | 1.238 | 0.00953 | -0.135 | 129.819
5.5 | 1.293 | 0.00987 | -0.135 | 131.037
6 | 1.345 | 0.01022 | -0.136 | 131.592
6.5 | 1.395 | 0.01059 | -0.136 | 131.645
7 | 1.441 | 0.01107 | -0.137 | 130.117
7.5 | 1.481 | 0.01174 | -0.137 | 126.148
8 | 1.517 | 0.0125 | -0.137 | 121.339
8.5 | 1.544 | 0.00988 | -0.137 | 156.334
9 | 1.566 | 0.01047 | -0.138 | 149.619
9.5 | 1.58 | 0.0141 | -0.138 | 112.1
10 | 1.588 | 0.015 | -0.138 | 105.863
10.5 | 1.587 | 0.01604 | -0.138 | 98.911
11 | 1.576 | 0.01722 | -0.138 | 91.533
11.5 | 1.527 | 0.0186 | -0.138 | 82.066
12 | 1.452 | 0.02008 | -0.137 | 72.315
12.5 | 1.355 | 0.02248 | -0.136 | 60.298
13 | 1.242 | 0.02542 | -0.135 | 48.881
13.5 | 1.107 | 0.03122 | -0.132 | 35.476
14 | 0.941 | 0.04707 | -0.123 | 19.986
14.5 | 0.777 | 0.07294 | -0.11 | 10.647
15 | 0.634 | 0.09554 | -0.099 | 6.636

## 161. Re 18M Mach 0.50 (1)
BIGFOIL.COM POLAR EXPORT
SG6041_PSO
SG6041_PSO |  |  |  | Cl Max: | 1.7155 | at alpha= | 9.5 | deg
XFOIL ncrit=9 |  |  |  | L/D Max: | 162.192 | at alpha= | 4.5 | deg
Re: | 18000000 |  |  | Cd Min: | 0.00475 | at alpha= | -3 | deg
Mach: | 0.5 |  |  | Cl=0 at alpha= | -99 | deg
|  |  |  | @ Cl=0.1, Cd= | 0.0068816
|  |  |  | @ Cl=0.4, Cd= | 0.0050007
|  |  |  | @ Cl=0.6, Cd= | 0.0054623
alpha (deg) | Cl | Cd | Cm | Cl/Cd
-4.5 | 0.0866 | 0.00738 | -0.1584 | 11.7344
-4 | 0.1471 | 0.00513 | -0.156 | 28.6745
-3.5 | 0.2135 | 0.00479 | -0.1544 | 44.572
-3 | 0.2794 | 0.00475 | -0.1531 | 58.8211
-2.5 | 0.3418 | 0.00488 | -0.1515 | 70.041
-2 | 0.4045 | 0.00501 | -0.1502 | 80.7385
-1.5 | 0.4655 | 0.0052 | -0.1487 | 89.5192
-1 | 0.5275 | 0.0053 | -0.1475 | 99.5283
-0.5 | 0.5888 | 0.00544 | -0.1463 | 108.2353
0 | 0.649 | 0.00556 | -0.145 | 116.7266
0.5 | 0.711 | 0.00568 | -0.144 | 125.1761
1 | 0.7734 | 0.00575 | -0.143 | 134.5043
1.5 | 0.8341 | 0.00595 | -0.1416 | 140.1849
2 | 0.8955 | 0.00605 | -0.1403 | 148.0165
2.5 | 0.9556 | 0.00623 | -0.1386 | 153.3868
3 | 1.0167 | 0.00649 | -0.1368 | 156.6564
3.5 | 1.0778 | 0.00675 | -0.1347 | 159.6741
4 | 1.1388 | 0.00705 | -0.1325 | 161.5319
4.5 | 1.1986 | 0.00739 | -0.1297 | 162.1922
5 | 1.2522 | 0.00775 | -0.1254 | 161.5742
5.5 | 1.3057 | 0.00816 | -0.121 | 160.0123
6 | 1.3598 | 0.00864 | -0.1164 | 157.3843
6.5 | 1.4148 | 0.00914 | -0.1117 | 154.7921
7 | 1.4692 | 0.00968 | -0.1067 | 151.7769
8 | 1.5631 | 0.01137 | -0.0939 | 137.4758
9 | 1.6594 | 0.01339 | -0.0802 | 123.9283
9.5 | 1.7155 | 0.01432 | -0.0741 | 119.7975

## 162. Re 18M Mach 0.50 (2)
BIGFOIL.COM POLAR EXPORT
SG6041_PSO
SG6041_PSO |  |  |  | Cl Max: | 1.53 | at alpha= | 7 | deg
JavaFoil+Calcfoil stall+Eppler ext transition |  |  |  | L/D Max: | 170.837 | at alpha= | 7 | deg
Re: | 18000000 |  |  | Cd Min: | 0.00552 | at alpha= | -7.5 | deg
Mach: | 0.5 |  |  | Cl=0 at alpha= | -5.2879 | deg
|  |  |  | @ Cl=0.1, Cd= | 0.0056239
|  |  |  | @ Cl=0.4, Cd= | 0.0058159
|  |  |  | @ Cl=0.6, Cd= | 0.0062557
alpha (deg) | Cl | Cd | Cm | Cl/Cd
-20 | -0.786 | 0.16838 | -0.072 | -4.67
-19.5 | -0.761 | 0.15908 | -0.072 | -4.781
-19 | -0.734 | 0.15262 | -0.072 | -4.811
-18.5 | -0.708 | 0.13974 | -0.072 | -5.068
-18 | -0.682 | 0.13318 | -0.072 | -5.118
-17.5 | -0.655 | 0.12887 | -0.071 | -5.08
-17 | -0.628 | 0.12227 | -0.071 | -5.139
-16.5 | -0.602 | 0.11594 | -0.071 | -5.192
-16 | -0.575 | 0.11496 | -0.07 | -5.004
-15.5 | -0.55 | 0.10586 | -0.073 | -5.195
-15 | -0.523 | 0.10067 | -0.072 | -5.195
-14.5 | -0.497 | 0.09366 | -0.073 | -5.305
-14 | -0.471 | 0.08662 | -0.075 | -5.441
-13.5 | -0.446 | 0.08008 | -0.078 | -5.564
-13 | -0.423 | 0.07036 | -0.085 | -6.005
-12.5 | -0.388 | 0.0865 | -0.067 | -4.488
-12 | -0.362 | 0.07795 | -0.069 | -4.645
-11.5 | -0.336 | 0.06971 | -0.074 | -4.825
-11 | -0.311 | 0.06341 | -0.078 | -4.898
-10.5 | -0.286 | 0.05613 | -0.084 | -5.091
-10 | -0.276 | 0.02983 | -0.111 | -9.251
-9.5 | -0.228 | 0.05974 | -0.068 | -3.808
-9 | -0.201 | 0.05334 | -0.074 | -3.776
-8.5 | -0.176 | 0.04653 | -0.083 | -3.782
-8 | -0.176 | 0.00857 | -0.132 | -20.484
-7.5 | -0.148 | 0.00552 | -0.138 | -26.876
-7 | -0.115 | 0.00553 | -0.138 | -20.77
-6.5 | -0.077 | 0.00925 | -0.131 | -8.358
-6 | -0.039 | 0.03722 | -0.079 | -1.044
-5.5 | -0.014 | 0.00565 | -0.14 | -2.518
-5 | 0.019 | 0.00555 | -0.141 | 3.491
-4.5 | 0.091 | 0.00562 | -0.141 | 16.143
-4 | 0.161 | 0.00565 | -0.142 | 28.528
-3.5 | 0.233 | 0.00565 | -0.142 | 41.284
-3 | 0.305 | 0.00575 | -0.143 | 53.074
-2.5 | 0.377 | 0.00579 | -0.144 | 65.12
-2 | 0.448 | 0.00587 | -0.144 | 76.353
-1.5 | 0.518 | 0.00621 | -0.145 | 83.387
-1 | 0.587 | 0.00625 | -0.145 | 93.819
-0.5 | 0.655 | 0.00628 | -0.146 | 104.221
0 | 0.722 | 0.00645 | -0.146 | 111.852
0.5 | 0.79 | 0.00656 | -0.147 | 120.44
1 | 0.857 | 0.00672 | -0.147 | 127.444
1.5 | 0.924 | 0.00697 | -0.148 | 132.532
2 | 0.99 | 0.00725 | -0.148 | 136.687
2.5 | 1.056 | 0.00748 | -0.149 | 141.278
3 | 1.121 | 0.00776 | -0.149 | 144.575
3.5 | 1.186 | 0.00824 | -0.15 | 143.838
4 | 1.248 | 0.00868 | -0.15 | 143.792
4.5 | 1.308 | 0.00769 | -0.15 | 170.241
5 | 1.367 | 0.00804 | -0.151 | 170.011
5.5 | 1.422 | 0.00847 | -0.151 | 168.007
6 | 1.469 | 0.00897 | -0.152 | 163.797
6.5 | 1.507 | 0.00948 | -0.152 | 158.945
7 | 1.53 | 0.00896 | -0.152 | 170.837
7.5 | 1.519 | 0.01422 | -0.152 | 106.826
8 | 1.449 | 0.01585 | -0.152 | 91.437
8.5 | 0.915 | 0.01891 | -0.152 | 48.382
9 | 0.793 | 0.06177 | -0.103 | 12.838
9.5 | 0.803 | 0.08133 | -0.082 | 9.867
10 | 0.979 | 0.02674 | -0.147 | 36.598
10.5 | 0.892 | 0.06157 | -0.114 | 14.492
11 | 0.933 | 0.05704 | -0.12 | 16.361
11.5 | 0.975 | 0.05552 | -0.126 | 17.556
12 | 0.954 | 0.08272 | -0.103 | 11.535

## 163. Re 20M Mach 0.00 (1)
BIGFOIL.COM POLAR EXPORT
SG6041_PSO
SG6041_PSO |  |  |  | Cl Max: | 1.4377 | at alpha= | 8.5 | deg
XFOIL ncrit=9 |  |  |  | L/D Max: | 163.949 | at alpha= | 5 | deg
Re: | 20000000 |  |  | Cd Min: | 0.00469 | at alpha= | -4.5 | deg
Mach: | 0 |  |  | Cl=0 at alpha= | -5.1986 | deg
|  |  |  | @ Cl=0.1, Cd= | 0.0046983
|  |  |  | @ Cl=0.4, Cd= | 0.0051955
|  |  |  | @ Cl=0.6, Cd= | 0.0053987
alpha (deg) | Cl | Cd | Cm | Cl/Cd
-8 | -0.3099 | 0.00697 | -0.1321 | -44.462
-7.5 | -0.2569 | 0.00604 | -0.1317 | -42.5331
-7 | -0.2013 | 0.00557 | -0.1318 | -36.14
-6.5 | -0.1453 | 0.00526 | -0.1318 | -27.6236
-6 | -0.0893 | 0.00502 | -0.1319 | -17.7888
-5.5 | -0.0334 | 0.00486 | -0.1318 | -6.8724
-5 | 0.022 | 0.00472 | -0.1317 | 4.661
-4.5 | 0.0772 | 0.00469 | -0.1315 | 16.4606
-4 | 0.1321 | 0.00471 | -0.1313 | 28.0467
-3.5 | 0.1863 | 0.00478 | -0.1309 | 38.9749
-3 | 0.2398 | 0.00491 | -0.1305 | 48.8391
-1.5 | 0.4025 | 0.0052 | -0.1294 | 77.4038
-1 | 0.4567 | 0.00526 | -0.1291 | 86.8251
-0.5 | 0.5098 | 0.00542 | -0.1286 | 94.059
0 | 0.5647 | 0.00536 | -0.1284 | 105.3545
0.5 | 0.6194 | 0.00542 | -0.1283 | 114.2804
1 | 0.6728 | 0.00553 | -0.1279 | 121.6637
1.5 | 0.7269 | 0.00561 | -0.1276 | 129.5722
2 | 0.78 | 0.00573 | -0.1272 | 136.1257
2.5 | 0.8341 | 0.00574 | -0.127 | 145.3136
3 | 0.888 | 0.00585 | -0.1267 | 151.7949
3.5 | 0.9415 | 0.00602 | -0.1263 | 156.3953
4 | 0.9945 | 0.00625 | -0.1258 | 159.12
4.5 | 1.0472 | 0.00649 | -0.1253 | 161.3559
5 | 1.1001 | 0.00671 | -0.1248 | 163.9493
5.5 | 1.151 | 0.00705 | -0.124 | 163.2624
6 | 1.2016 | 0.00741 | -0.1231 | 162.1592
6.5 | 1.2522 | 0.00773 | -0.1223 | 161.9922
7 | 1.3015 | 0.00812 | -0.1212 | 160.2833
7.5 | 1.3482 | 0.00868 | -0.1196 | 155.3226
8 | 1.3948 | 0.00919 | -0.1181 | 151.7737
8.5 | 1.4377 | 0.00987 | -0.1158 | 145.6636

## 164. Re 20M Mach 0.00 (2)
BIGFOIL.COM POLAR EXPORT
SG6041_PSO
SG6041_PSO |  |  |  | Cl Max: | 1.628 | at alpha= | 11 | deg
JavaFoil+Calcfoil stall+Eppler ext transition |  |  |  | L/D Max: | 164.559 | at alpha= | 10 | deg
Re: | 20000000 |  |  | Cd Min: | 0.00534 | at alpha= | -6 | deg
Mach: | 0 |  |  | Cl=0 at alpha= | -5.2909 | deg
|  |  |  | @ Cl=0.1, Cd= | 0.0054319
|  |  |  | @ Cl=0.4, Cd= | 0.0059045
|  |  |  | @ Cl=0.6, Cd= | 0.0059797
alpha (deg) | Cl | Cd | Cm | Cl/Cd
-15 | -0.252 | 0.09096 | -0.066 | -2.771
-14.5 | -0.26 | 0.08639 | -0.067 | -3.012
-14 | -0.268 | 0.082 | -0.067 | -3.267
-13.5 | -0.275 | 0.07779 | -0.068 | -3.53
-13 | -0.28 | 0.07382 | -0.068 | -3.797
-12.5 | -0.285 | 0.07008 | -0.068 | -4.06
-12 | -0.288 | 0.06537 | -0.07 | -4.399
-11.5 | -0.289 | 0.05953 | -0.074 | -4.86
-11 | -0.29 | 0.05164 | -0.08 | -5.621
-10.5 | -0.306 | 0.02444 | -0.1 | -12.536
-10 | -0.331 | 0.00717 | -0.117 | -46.194
-9.5 | -0.317 | 0.00557 | -0.117 | -56.998
-9 | -0.298 | 0.00545 | -0.118 | -54.663
-8.5 | -0.273 | 0.00566 | -0.118 | -48.245
-8 | -0.243 | 0.00555 | -0.119 | -43.788
-7.5 | -0.208 | 0.00549 | -0.119 | -37.895
-7 | -0.168 | 0.00542 | -0.12 | -30.998
-6.5 | -0.124 | 0.0054 | -0.12 | -22.878
-6 | -0.075 | 0.00534 | -0.121 | -14.028
-5.5 | -0.023 | 0.0054 | -0.121 | -4.246
-5 | 0.032 | 0.00541 | -0.122 | 5.902
-4.5 | 0.089 | 0.00543 | -0.122 | 16.401
-4 | 0.148 | 0.00544 | -0.123 | 27.176
-3.5 | 0.207 | 0.00548 | -0.123 | 37.88
-3 | 0.268 | 0.00551 | -0.124 | 48.622
-2.5 | 0.328 | 0.00585 | -0.124 | 56.104
-2 | 0.389 | 0.00591 | -0.125 | 65.79
-1.5 | 0.449 | 0.00588 | -0.125 | 76.449
-1 | 0.509 | 0.00591 | -0.126 | 86.053
-0.5 | 0.568 | 0.00593 | -0.126 | 95.647
0 | 0.626 | 0.00602 | -0.127 | 103.999
0.5 | 0.685 | 0.00609 | -0.127 | 112.443
1 | 0.744 | 0.0062 | -0.128 | 119.968
1.5 | 0.802 | 0.00633 | -0.128 | 126.625
2 | 0.861 | 0.00649 | -0.128 | 132.658
2.5 | 0.919 | 0.00785 | -0.129 | 117.081
3 | 0.976 | 0.00807 | -0.129 | 121.039
3.5 | 1.033 | 0.00825 | -0.13 | 125.267
4 | 1.09 | 0.00851 | -0.13 | 128.01
4.5 | 1.146 | 0.00877 | -0.13 | 130.669
5 | 1.201 | 0.009 | -0.131 | 133.483
5.5 | 1.255 | 0.00928 | -0.131 | 135.281
6 | 1.306 | 0.00959 | -0.132 | 136.261
6.5 | 1.356 | 0.00993 | -0.132 | 136.584
7 | 1.404 | 0.01028 | -0.132 | 136.561
7.5 | 1.447 | 0.01083 | -0.133 | 133.576
8 | 1.487 | 0.01141 | -0.133 | 130.249
8.5 | 1.523 | 0.01193 | -0.133 | 127.63
9 | 1.555 | 0.01256 | -0.134 | 123.765
9.5 | 1.582 | 0.01321 | -0.134 | 119.763
10 | 1.6 | 0.00972 | -0.134 | 164.559
10.5 | 1.617 | 0.01028 | -0.134 | 157.256
11 | 1.628 | 0.0149 | -0.134 | 109.292
11.5 | 1.617 | 0.01575 | -0.134 | 102.675
12 | 1.591 | 0.01661 | -0.134 | 95.815
12.5 | 1.555 | 0.0178 | -0.134 | 87.386
13 | 1.511 | 0.01889 | -0.134 | 79.983
13.5 | 1.457 | 0.02042 | -0.134 | 71.353
14 | 1.397 | 0.02211 | -0.133 | 63.179
14.5 | 1.328 | 0.02504 | -0.132 | 53.019
15 | 1.259 | 0.02757 | -0.131 | 45.66
15.5 | 1.181 | 0.03262 | -0.129 | 36.199
16 | 1.091 | 0.04276 | -0.124 | 25.513

## 165. Re 20M Mach 0.00 (3)
BIGFOIL.COM POLAR EXPORT
SG6041_PSO
SG6041_PSO |  |  |  | Cl Max: | 2.0736 | at alpha= | 19.5 | deg
NF |  |  |  | L/D Max: | 164.434 | at alpha= | 6.5 | deg
Re: | 20000000 |  |  | Cd Min: | 0.0045756 | at alpha= | -4.5 | deg
Mach: | 0 |  |  | Cl=0 at alpha= | -5.2481 | deg
|  |  |  | @ Cl=0.1, Cd= | 0.0045801
|  |  |  | @ Cl=0.4, Cd= | 0.0052145
|  |  |  | @ Cl=0.6, Cd= | 0.0055465
alpha (deg) | Cl | Cd | Cm | Cl/Cd
-20 | -1.4037 | 0.03506 | -0.11655 | -40.0363
-19.5 | -1.4115 | 0.027122 | -0.12495 | -52.0429
-19 | -1.3976 | 0.023041 | -0.12961 | -60.6561
-18.5 | -1.3656 | 0.020532 | -0.13258 | -66.5085
-18 | -1.3203 | 0.018766 | -0.13543 | -70.3579
-17.5 | -1.2727 | 0.017334 | -0.13729 | -73.4221
-17 | -1.2268 | 0.016102 | -0.13778 | -76.1909
-16.5 | -1.183 | 0.01501 | -0.13714 | -78.8117
-16 | -1.1399 | 0.01402 | -0.13598 | -81.3015
-15.5 | -1.0959 | 0.013108 | -0.1348 | -83.6091
-15 | -1.0502 | 0.012261 | -0.13385 | -85.6583
-14.5 | -1.0028 | 0.011478 | -0.13312 | -87.3668
-14 | -0.9538 | 0.010758 | -0.13257 | -88.6593
-13.5 | -0.90362 | 0.0101 | -0.13217 | -89.4716
-13 | -0.8525 | 0.009499 | -0.13189 | -89.7464
-12.5 | -0.80055 | 0.0089506 | -0.1317 | -89.4415
-12 | -0.74781 | 0.008447 | -0.13159 | -88.5292
-11.5 | -0.69428 | 0.0079817 | -0.13152 | -86.9849
-11 | -0.64006 | 0.00755 | -0.13149 | -84.7766
-10.5 | -0.58525 | 0.0071492 | -0.1315 | -81.8625
-10 | -0.53001 | 0.006778 | -0.13154 | -78.1954
-9.5 | -0.47449 | 0.0064356 | -0.13159 | -73.7288
-9 | -0.41887 | 0.0061217 | -0.13166 | -68.423
-8.5 | -0.3633 | 0.0058365 | -0.13174 | -62.2451
-8 | -0.30762 | 0.0055797 | -0.13178 | -55.1311
-7.5 | -0.25175 | 0.005351 | -0.1318 | -47.0468
-7 | -0.19593 | 0.0051493 | -0.13184 | -38.0499
-6.5 | -0.14 | 0.0049728 | -0.13186 | -28.1524
-6 | -0.083968 | 0.0048225 | -0.13186 | -17.4118
-5.5 | -0.028019 | 0.0047013 | -0.13181 | -5.96
-5 | 0.027589 | 0.0046149 | -0.13171 | 5.9783
-4.5 | 0.08247 | 0.0045756 | -0.1315 | 18.0237
-4 | 0.13646 | 0.0045896 | -0.13119 | 29.7319
-3.5 | 0.18983 | 0.0046562 | -0.13076 | 40.7684
-3 | 0.24291 | 0.0047946 | -0.13021 | 50.6635
-2.5 | 0.29644 | 0.0049386 | -0.12973 | 60.0252
-2 | 0.35037 | 0.0050798 | -0.12932 | 68.9743
-1.5 | 0.40464 | 0.0052271 | -0.12897 | 77.4107
-1 | 0.4589 | 0.0053587 | -0.12864 | 85.6353
-0.5 | 0.51314 | 0.0054712 | -0.12836 | 93.7888
0 | 0.56791 | 0.0055391 | -0.12811 | 102.5284
0.5 | 0.62186 | 0.0055516 | -0.12782 | 112.0155
1 | 0.6752 | 0.0055989 | -0.12737 | 120.5957
1.5 | 0.7278 | 0.0056544 | -0.12689 | 128.7125
2 | 0.78095 | 0.0056838 | -0.12656 | 137.3996
2.5 | 0.83426 | 0.0057733 | -0.12623 | 144.5023
3 | 0.88775 | 0.0059241 | -0.12588 | 149.8537
3.5 | 0.94106 | 0.0061212 | -0.12548 | 153.7361
4 | 0.99414 | 0.0063343 | -0.12504 | 156.9451
4.5 | 1.047 | 0.0065601 | -0.12456 | 159.6041
5 | 1.0997 | 0.0068027 | -0.12405 | 161.6543
5.5 | 1.152 | 0.0070621 | -0.12349 | 163.1308
6 | 1.204 | 0.0073384 | -0.12288 | 164.064
6.5 | 1.2554 | 0.0076345 | -0.12222 | 164.4336
7 | 1.3061 | 0.007945 | -0.12152 | 164.3877
7.5 | 1.3558 | 0.0082607 | -0.12065 | 164.1319
8 | 1.4039 | 0.00857 | -0.11942 | 163.8164
8.5 | 1.45 | 0.0088624 | -0.11774 | 163.6158
9 | 1.4976 | 0.009193 | -0.11641 | 162.9109
9.5 | 1.547 | 0.0096083 | -0.11563 | 161.003
10 | 1.5941 | 0.010084 | -0.11443 | 158.0733
10.5 | 1.6383 | 0.010601 | -0.11265 | 154.5406
11 | 1.6803 | 0.011154 | -0.11042 | 150.6468
11.5 | 1.7199 | 0.011741 | -0.10778 | 146.4835
12 | 1.757 | 0.012368 | -0.1047 | 142.0572
12.5 | 1.7919 | 0.013047 | -0.10129 | 137.3416
13 | 1.8253 | 0.013793 | -0.097698 | 132.3324
13.5 | 1.8574 | 0.014623 | -0.094052 | 127.0226
14 | 1.8882 | 0.015558 | -0.090361 | 121.3637
14.5 | 1.9168 | 0.016626 | -0.086565 | 115.2929
15 | 1.9429 | 0.017858 | -0.082611 | 108.7995
15.5 | 1.9662 | 0.019283 | -0.07851 | 101.9676
16 | 1.987 | 0.020919 | -0.074341 | 94.9846
16.5 | 2.0057 | 0.022768 | -0.070214 | 88.0912
17 | 2.0226 | 0.024822 | -0.066223 | 81.4833
17.5 | 2.0378 | 0.027084 | -0.062402 | 75.2388
18 | 2.051 | 0.029588 | -0.058736 | 69.3181
18.5 | 2.0618 | 0.032409 | -0.055214 | 63.6189
19 | 2.0695 | 0.035656 | -0.051934 | 58.0405
19.5 | 2.0736 | 0.039465 | -0.049124 | 52.5415
20 | 2.0735 | 0.043952 | -0.046933 | 47.1753

## 166. Re 20M Mach 0.10 (1)
BIGFOIL.COM POLAR EXPORT
SG6041_PSO
SG6041_PSO |  |  |  | Cl Max: | 1.9689 | at alpha= | 18 | deg
XFOIL ncrit=9 |  |  |  | L/D Max: | 164.339 | at alpha= | 5 | deg
Re: | 20000000 |  |  | Cd Min: | 0.0047 | at alpha= | -4.5 | deg
Mach: | 0.1 |  |  | Cl=0 at alpha= | -5.1946 | deg
|  |  |  | @ Cl=0.1, Cd= | 0.0047
|  |  |  | @ Cl=0.4, Cd= | 0.0051824
|  |  |  | @ Cl=0.6, Cd= | 0.0053995
alpha (deg) | Cl | Cd | Cm | Cl/Cd
-7.5 | -0.2583 | 0.00644 | -0.133 | -40.1087
-7 | -0.2032 | 0.00572 | -0.1329 | -35.5245
-6.5 | -0.1469 | 0.00533 | -0.1328 | -27.561
-6 | -0.0905 | 0.00505 | -0.1328 | -17.9208
-5.5 | -0.0342 | 0.00488 | -0.1327 | -7.0082
-5 | 0.0218 | 0.00473 | -0.1325 | 4.6089
-4.5 | 0.0772 | 0.0047 | -0.1323 | 16.4255
-4 | 0.1327 | 0.0047 | -0.1321 | 28.234
-3.5 | 0.1871 | 0.00478 | -0.1317 | 39.1423
-3 | 0.241 | 0.00491 | -0.1311 | 49.0835
-2.5 | 0.2956 | 0.005 | -0.1308 | 59.12
-2 | 0.3502 | 0.0051 | -0.1304 | 68.6667
-1.5 | 0.4046 | 0.00519 | -0.1301 | 77.9576
-0.5 | 0.5124 | 0.00542 | -0.1292 | 94.5387
0 | 0.5675 | 0.00537 | -0.129 | 105.6797
0.5 | 0.6226 | 0.00542 | -0.1288 | 114.8708
1.5 | 0.7306 | 0.00561 | -0.1281 | 130.2317
2 | 0.784 | 0.00574 | -0.1277 | 136.5854
2.5 | 0.8383 | 0.00575 | -0.1275 | 145.7913
3 | 0.8926 | 0.00587 | -0.1271 | 152.0613
3.5 | 0.9464 | 0.00604 | -0.1267 | 156.6887
4 | 0.9997 | 0.00628 | -0.1262 | 159.1879
4.5 | 1.0527 | 0.00652 | -0.1256 | 161.4571
5 | 1.106 | 0.00673 | -0.1251 | 164.3388
5.5 | 1.1572 | 0.00709 | -0.1242 | 163.2158
6 | 1.2081 | 0.00744 | -0.1233 | 162.379
6.5 | 1.2591 | 0.00776 | -0.1224 | 162.2552
7 | 1.3085 | 0.00817 | -0.1212 | 160.1591
7.5 | 1.3554 | 0.00873 | -0.1195 | 155.2577
8 | 1.402 | 0.00928 | -0.1177 | 151.0776
8.5 | 1.4453 | 0.00994 | -0.1154 | 145.4024
10.5 | 1.6197 | 0.0119 | -0.1064 | 136.1092
11 | 1.6536 | 0.01254 | -0.1023 | 131.866
11.5 | 1.6879 | 0.01322 | -0.0984 | 127.6778
12 | 1.7232 | 0.0139 | -0.0949 | 123.9712
12.5 | 1.7542 | 0.01483 | -0.0907 | 118.2873
13 | 1.7846 | 0.0158 | -0.0866 | 112.9494
13.5 | 1.8152 | 0.01676 | -0.0828 | 108.3055
14 | 1.8403 | 0.01808 | -0.0783 | 101.7865
14.5 | 1.8669 | 0.01933 | -0.0743 | 96.5804
15 | 1.8888 | 0.02092 | -0.0699 | 90.2868
15.5 | 1.9052 | 0.02295 | -0.0651 | 83.0153
16 | 1.927 | 0.02467 | -0.0613 | 78.1111
16.5 | 1.9383 | 0.02723 | -0.0568 | 71.1825
17 | 1.9469 | 0.03016 | -0.0525 | 64.5524
17.5 | 1.9601 | 0.03294 | -0.0492 | 59.5052
18 | 1.9689 | 0.03628 | -0.0461 | 54.2696
18.5 | 1.9621 | 0.04143 | -0.0429 | 47.3594
19 | 1.9556 | 0.04706 | -0.0408 | 41.5555
19.5 | 1.9502 | 0.05314 | -0.0399 | 36.6993
20 | 1.9375 | 0.06073 | -0.0403 | 31.9035

## 167. Re 20M Mach 0.10 (2)
BIGFOIL.COM POLAR EXPORT
SG6041_PSO
SG6041_PSO |  |  |  | Cl Max: | 1.624 | at alpha= | 11 | deg
JavaFoil+Calcfoil stall+Eppler ext transition |  |  |  | L/D Max: | 162.548 | at alpha= | 10 | deg
Re: | 20000000 |  |  | Cd Min: | 0.00537 | at alpha= | -6 | deg
Mach: | 0.1 |  |  | Cl=0 at alpha= | -5.2909 | deg
|  |  |  | @ Cl=0.1, Cd= | 0.0054193
|  |  |  | @ Cl=0.4, Cd= | 0.0059225
|  |  |  | @ Cl=0.6, Cd= | 0.0059907
alpha (deg) | Cl | Cd | Cm | Cl/Cd
-15 | -0.22 | 0.0917 | -0.066 | -2.4
-14.5 | -0.23 | 0.0871 | -0.066 | -2.642
-14 | -0.24 | 0.0826 | -0.067 | -2.902
-13.5 | -0.249 | 0.0783 | -0.068 | -3.176
-13 | -0.257 | 0.07425 | -0.068 | -3.457
-12.5 | -0.263 | 0.0704 | -0.069 | -3.741
-12 | -0.268 | 0.0668 | -0.069 | -4.016
-11.5 | -0.272 | 0.06188 | -0.071 | -4.394
-11 | -0.274 | 0.05571 | -0.075 | -4.917
-10.5 | -0.277 | 0.04484 | -0.085 | -6.168
-10 | -0.316 | 0.00781 | -0.115 | -40.396
-9.5 | -0.309 | 0.00567 | -0.118 | -54.426
-9 | -0.292 | 0.00545 | -0.119 | -53.468
-8.5 | -0.269 | 0.0057 | -0.119 | -47.145
-8 | -0.24 | 0.00555 | -0.12 | -43.303
-7.5 | -0.206 | 0.0055 | -0.12 | -37.562
-7 | -0.167 | 0.00544 | -0.121 | -30.742
-6.5 | -0.123 | 0.00539 | -0.121 | -22.867
-6 | -0.075 | 0.00537 | -0.122 | -13.967
-5.5 | -0.023 | 0.0054 | -0.122 | -4.253
-5 | 0.032 | 0.00539 | -0.123 | 5.943
-4.5 | 0.089 | 0.00541 | -0.123 | 16.528
-4 | 0.148 | 0.00546 | -0.124 | 27.166
-3.5 | 0.208 | 0.0055 | -0.124 | 37.906
-3 | 0.269 | 0.00555 | -0.125 | 48.515
-2.5 | 0.33 | 0.00586 | -0.125 | 56.278
-2 | 0.391 | 0.00593 | -0.125 | 65.956
-1.5 | 0.451 | 0.00588 | -0.126 | 76.84
-1 | 0.511 | 0.00595 | -0.126 | 85.827
-0.5 | 0.57 | 0.00595 | -0.127 | 95.914
0 | 0.629 | 0.00603 | -0.127 | 104.295
0.5 | 0.688 | 0.0061 | -0.128 | 112.84
1 | 0.747 | 0.00621 | -0.128 | 120.388
1.5 | 0.806 | 0.00637 | -0.129 | 126.62
2 | 0.865 | 0.0065 | -0.129 | 133.1
2.5 | 0.923 | 0.00772 | -0.13 | 119.537
3 | 0.981 | 0.00808 | -0.13 | 121.463
3.5 | 1.038 | 0.00827 | -0.13 | 125.553
4 | 1.095 | 0.00857 | -0.131 | 127.73
4.5 | 1.151 | 0.0088 | -0.131 | 130.782
5 | 1.206 | 0.00905 | -0.131 | 133.278
5.5 | 1.261 | 0.00933 | -0.132 | 135.061
6 | 1.312 | 0.00968 | -0.132 | 135.591
6.5 | 1.362 | 0.00999 | -0.133 | 136.336
7 | 1.41 | 0.01036 | -0.133 | 136.096
7.5 | 1.452 | 0.01091 | -0.133 | 133.071
8 | 1.492 | 0.01154 | -0.134 | 129.294
8.5 | 1.527 | 0.01207 | -0.134 | 126.508
9 | 1.558 | 0.01272 | -0.134 | 122.493
9.5 | 1.584 | 0.01337 | -0.135 | 118.471
10 | 1.6 | 0.00984 | -0.134 | 162.548
10.5 | 1.615 | 0.01433 | -0.135 | 112.668
11 | 1.624 | 0.01515 | -0.135 | 107.155
11.5 | 1.608 | 0.01608 | -0.135 | 99.997
12 | 1.578 | 0.01698 | -0.135 | 92.918
12.5 | 1.535 | 0.01824 | -0.135 | 84.166
13 | 1.484 | 0.01944 | -0.134 | 76.328
13.5 | 1.422 | 0.02116 | -0.134 | 67.221
14 | 1.354 | 0.02312 | -0.133 | 58.587
14.5 | 1.278 | 0.02622 | -0.132 | 48.749
15 | 1.198 | 0.03001 | -0.13 | 39.927
15.5 | 1.104 | 0.03835 | -0.127 | 28.792
16 | 1.001 | 0.05493 | -0.12 | 18.221

## 168. Re 20M Mach 0.25 (1)
BIGFOIL.COM POLAR EXPORT
SG6041_PSO
SG6041_PSO |  |  |  | Cl Max: | 1.5688 | at alpha= | 9.5 | deg
XFOIL ncrit=9 |  |  |  | L/D Max: | 164.631 | at alpha= | 5 | deg
Re: | 20000000 |  |  | Cd Min: | 0.00471 | at alpha= | -4.5 | deg
Mach: | 0.25 |  |  | Cl=0 at alpha= | -5.1715 | deg
|  |  |  | @ Cl=0.1, Cd= | 0.00471
|  |  |  | @ Cl=0.4, Cd= | 0.0051746
|  |  |  | @ Cl=0.6, Cd= | 0.0054149
alpha (deg) | Cl | Cd | Cm | Cl/Cd
-6 | -0.0968 | 0.00551 | -0.138 | -17.5681
-5.5 | -0.0383 | 0.00508 | -0.1376 | -7.5394
-5 | 0.02 | 0.00486 | -0.1371 | 4.1152
-4.5 | 0.0779 | 0.00471 | -0.1367 | 16.5393
-4 | 0.1352 | 0.00471 | -0.1362 | 28.7049
-3.5 | 0.1921 | 0.00475 | -0.1357 | 40.4421
-3 | 0.2477 | 0.00488 | -0.1351 | 50.7582
-2 | 0.3596 | 0.00511 | -0.134 | 70.3718
-1.5 | 0.4159 | 0.0052 | -0.1335 | 79.9808
-1 | 0.4717 | 0.00528 | -0.133 | 89.3371
-0.5 | 0.527 | 0.0054 | -0.1325 | 97.5926
0 | 0.5831 | 0.0054 | -0.1321 | 107.9815
0.5 | 0.6399 | 0.00545 | -0.1319 | 117.4128
1 | 0.695 | 0.00557 | -0.1314 | 124.7756
1.5 | 0.7509 | 0.00567 | -0.131 | 132.4339
2 | 0.8058 | 0.0058 | -0.1304 | 138.931
2.5 | 0.8617 | 0.00582 | -0.13 | 148.0584
3 | 0.9175 | 0.00596 | -0.1295 | 153.943
3.5 | 0.9729 | 0.00616 | -0.1289 | 157.9383
4 | 1.0279 | 0.0064 | -0.1281 | 160.6094
4.5 | 1.0826 | 0.00666 | -0.1273 | 162.5526
5 | 1.1376 | 0.00691 | -0.1264 | 164.631
5.5 | 1.1907 | 0.00726 | -0.1252 | 164.0083
6 | 1.2436 | 0.00761 | -0.1239 | 163.4166
7 | 1.3465 | 0.00846 | -0.1207 | 159.1608
7.5 | 1.3941 | 0.00908 | -0.1183 | 153.5352
8 | 1.4413 | 0.0097 | -0.1157 | 148.5876
8.5 | 1.4847 | 0.01033 | -0.1124 | 143.727
9.5 | 1.5688 | 0.01133 | -0.105 | 138.4643

## 169. Re 20M Mach 0.25 (2)
BIGFOIL.COM POLAR EXPORT
SG6041_PSO
SG6041_PSO |  |  |  | Cl Max: | 1.588 | at alpha= | 10 | deg
JavaFoil+Calcfoil stall+Eppler ext transition |  |  |  | L/D Max: | 159.066 | at alpha= | 9.5 | deg
Re: | 20000000 |  |  | Cd Min: | 0.00541 | at alpha= | -6 | deg
Mach: | 0.25 |  |  | Cl=0 at alpha= | -5.2909 | deg
|  |  |  | @ Cl=0.1, Cd= | 0.0054374
|  |  |  | @ Cl=0.4, Cd= | 0.0059395
|  |  |  | @ Cl=0.6, Cd= | 0.0060207
alpha (deg) | Cl | Cd | Cm | Cl/Cd
-13.5 | -0.047 | 0.08019 | -0.068 | -0.592
-13 | -0.045 | 0.07552 | -0.069 | -0.592
-12.5 | -0.042 | 0.07107 | -0.071 | -0.589
-12 | -0.063 | 0.06702 | -0.071 | -0.933
-11.5 | -0.114 | 0.06411 | -0.071 | -1.778
-11 | -0.144 | 0.06069 | -0.071 | -2.37
-10.5 | -0.166 | 0.05778 | -0.071 | -2.873
-10 | -0.183 | 0.05309 | -0.074 | -3.438
-9.5 | -0.195 | 0.0442 | -0.083 | -4.411
-9 | -0.23 | 0.0083 | -0.118 | -27.759
-8.5 | -0.231 | 0.00552 | -0.122 | -41.916
-8 | -0.216 | 0.00568 | -0.123 | -38.089
-7.5 | -0.192 | 0.00561 | -0.123 | -34.295
-7 | -0.16 | 0.00554 | -0.124 | -28.929
-6.5 | -0.121 | 0.00545 | -0.124 | -22.102
-6 | -0.074 | 0.00541 | -0.125 | -13.748
-5.5 | -0.023 | 0.00542 | -0.125 | -4.255
-5 | 0.032 | 0.00542 | -0.126 | 5.986
-4.5 | 0.091 | 0.00543 | -0.126 | 16.761
-4 | 0.152 | 0.00548 | -0.127 | 27.676
-3.5 | 0.213 | 0.0055 | -0.127 | 38.796
-3 | 0.276 | 0.00556 | -0.128 | 49.665
-2.5 | 0.339 | 0.00562 | -0.128 | 60.252
-2 | 0.402 | 0.00595 | -0.129 | 67.431
-1.5 | 0.464 | 0.00595 | -0.129 | 77.956
-1 | 0.525 | 0.00601 | -0.13 | 87.436
-0.5 | 0.586 | 0.006 | -0.13 | 97.732
0 | 0.647 | 0.00609 | -0.131 | 106.209
0.5 | 0.707 | 0.00619 | -0.131 | 114.262
1 | 0.768 | 0.0063 | -0.132 | 121.846
1.5 | 0.828 | 0.00644 | -0.132 | 128.651
2 | 0.888 | 0.00662 | -0.133 | 134.201
2.5 | 0.948 | 0.0068 | -0.133 | 139.488
3 | 1.007 | 0.00826 | -0.134 | 122.042
3.5 | 1.066 | 0.00854 | -0.134 | 124.85
4 | 1.124 | 0.00885 | -0.134 | 127.08
4.5 | 1.181 | 0.00912 | -0.135 | 129.534
5 | 1.238 | 0.00939 | -0.135 | 131.825
5.5 | 1.293 | 0.00973 | -0.135 | 132.821
6 | 1.345 | 0.01007 | -0.136 | 133.579
6.5 | 1.395 | 0.01046 | -0.136 | 133.285
7 | 1.441 | 0.01091 | -0.137 | 132.107
7.5 | 1.481 | 0.01167 | -0.137 | 126.954
8 | 1.517 | 0.01229 | -0.137 | 123.381
8.5 | 1.547 | 0.01298 | -0.138 | 119.2
9 | 1.567 | 0.01032 | -0.138 | 151.864
9.5 | 1.581 | 0.00994 | -0.138 | 159.066
10 | 1.588 | 0.01473 | -0.138 | 107.807
10.5 | 1.587 | 0.01575 | -0.138 | 100.75
11 | 1.577 | 0.0169 | -0.138 | 93.283
11.5 | 1.528 | 0.01825 | -0.138 | 83.693
12 | 1.453 | 0.01963 | -0.138 | 74.017
12.5 | 1.357 | 0.02194 | -0.137 | 61.839
13 | 1.245 | 0.02475 | -0.135 | 50.295
13.5 | 1.113 | 0.02978 | -0.133 | 37.362
14 | 0.941 | 0.04671 | -0.123 | 20.147
14.5 | 0.776 | 0.07301 | -0.11 | 10.634
15 | 0.635 | 0.09344 | -0.1 | 6.801

## 170. Re 20M Mach 0.50 (1)
BIGFOIL.COM POLAR EXPORT
SG6041_PSO
SG6041_PSO |  |  |  | Cl Max: | 1.7222 | at alpha= | 9.5 | deg
XFOIL ncrit=9 |  |  |  | L/D Max: | 165.22 | at alpha= | 4.5 | deg
Re: | 20000000 |  |  | Cd Min: | 0.00477 | at alpha= | -3.5 | deg
Mach: | 0.5 |  |  | Cl=0 at alpha= | -8.5122 | deg
|  |  |  | @ Cl=0.1, Cd= | 0.0065188
|  |  |  | @ Cl=0.4, Cd= | 0.0050355
|  |  |  | @ Cl=0.6, Cd= | 0.0054647
alpha (deg) | Cl | Cd | Cm | Cl/Cd
-11 | -0.1406 | 0.10815 | -0.1009 | -1.3
-10.5 | -0.1203 | 0.10139 | -0.1049 | -1.1865
-10 | -0.0974 | 0.09502 | -0.1094 | -1.025
-9.5 | -0.0663 | 0.08754 | -0.1171 | -0.75737
-9 | -0.0279 | 0.07992 | -0.127 | -0.3491
-8.5 | 0.0007 | 0.07334 | -0.1331 | 0.0095446
-8 | 0.0223 | 0.06672 | -0.1383 | 0.33423
-7.5 | 0.0397 | 0.0603 | -0.1427 | 0.65837
-6 | 0.0463 | 0.03917 | -0.1567 | 1.182
-5.5 | 0.0592 | 0.03141 | -0.1603 | 1.8848
-5 | 0.05 | 0.01573 | -0.161 | 3.1786
-4.5 | 0.0842 | 0.00703 | -0.1581 | 11.9772
-4 | 0.1454 | 0.00505 | -0.1557 | 28.7921
-3.5 | 0.2119 | 0.00477 | -0.1541 | 44.4235
-3 | 0.2772 | 0.00477 | -0.1528 | 58.1132
-2.5 | 0.3392 | 0.00493 | -0.1511 | 68.8032
-2 | 0.4026 | 0.00504 | -0.1499 | 79.881
-1.5 | 0.4648 | 0.00519 | -0.1486 | 89.5568
-1 | 0.5261 | 0.00534 | -0.1473 | 98.5206
-0.5 | 0.5885 | 0.00544 | -0.1463 | 108.1801
0 | 0.6489 | 0.00557 | -0.145 | 116.4991
0.5 | 0.712 | 0.00566 | -0.1442 | 125.7951
1 | 0.7746 | 0.00573 | -0.1432 | 135.1832
1.5 | 0.8351 | 0.00595 | -0.1418 | 140.3529
2 | 0.8969 | 0.00607 | -0.1405 | 147.7595
2.5 | 0.9572 | 0.00622 | -0.1389 | 153.8907
3 | 1.0193 | 0.00642 | -0.1372 | 158.7695
3.5 | 1.0811 | 0.00666 | -0.1354 | 162.3273
4 | 1.1424 | 0.00695 | -0.1331 | 164.3741
4.5 | 1.2028 | 0.00728 | -0.1305 | 165.2198
5 | 1.2571 | 0.00765 | -0.1264 | 164.3268
5.5 | 1.3113 | 0.00803 | -0.1219 | 163.3001
6 | 1.3653 | 0.0085 | -0.1173 | 160.6235
6.5 | 1.4198 | 0.009 | -0.1125 | 157.7556
7 | 1.4737 | 0.00957 | -0.1074 | 153.9916
7.5 | 1.5193 | 0.01055 | -0.1008 | 144.0095
8.5 | 1.6111 | 0.01226 | -0.087 | 131.4111
9 | 1.6658 | 0.01314 | -0.0809 | 126.7732
9.5 | 1.7222 | 0.01405 | -0.0748 | 122.5765

## 171. Re 20M Mach 0.50 (2)
BIGFOIL.COM POLAR EXPORT
SG6041_PSO
SG6041_PSO |  |  |  | Cl Max: | 1.53 | at alpha= | 7 | deg
JavaFoil+Calcfoil stall+Eppler ext transition |  |  |  | L/D Max: | 173.314 | at alpha= | 7 | deg
Re: | 20000000 |  |  | Cd Min: | 0.00547 | at alpha= | -7.5 | deg
Mach: | 0.5 |  |  | Cl=0 at alpha= | -5.2879 | deg
|  |  |  | @ Cl=0.1, Cd= | 0.0056339
|  |  |  | @ Cl=0.4, Cd= | 0.0058124
|  |  |  | @ Cl=0.6, Cd= | 0.0062515
alpha (deg) | Cl | Cd | Cm | Cl/Cd
-20 | -0.786 | 0.17109 | -0.072 | -4.596
-19.5 | -0.76 | 0.16216 | -0.072 | -4.69
-19 | -0.734 | 0.15875 | -0.072 | -4.624
-18.5 | -0.708 | 0.14639 | -0.072 | -4.835
-18 | -0.681 | 0.13765 | -0.071 | -4.949
-17.5 | -0.654 | 0.13438 | -0.07 | -4.868
-17 | -0.628 | 0.12651 | -0.07 | -4.963
-16.5 | -0.602 | 0.11944 | -0.07 | -5.038
-16 | -0.575 | 0.11447 | -0.07 | -5.026
-15.5 | -0.55 | 0.10454 | -0.073 | -5.264
-15 | -0.523 | 0.09988 | -0.073 | -5.239
-14.5 | -0.497 | 0.09287 | -0.074 | -5.354
-14 | -0.472 | 0.08588 | -0.076 | -5.492
-13.5 | -0.446 | 0.07891 | -0.079 | -5.656
-13 | -0.424 | 0.06863 | -0.086 | -6.174
-12.5 | -0.388 | 0.08564 | -0.067 | -4.533
-12 | -0.362 | 0.07742 | -0.07 | -4.678
-11.5 | -0.337 | 0.06908 | -0.074 | -4.872
-11 | -0.311 | 0.0629 | -0.078 | -4.941
-10.5 | -0.286 | 0.05495 | -0.086 | -5.213
-10 | -0.286 | 0.02043 | -0.119 | -13.992
-9.5 | -0.227 | 0.05981 | -0.067 | -3.803
-9 | -0.201 | 0.05306 | -0.074 | -3.797
-8.5 | -0.176 | 0.04592 | -0.084 | -3.838
-8 | -0.178 | 0.00758 | -0.135 | -23.52
-7.5 | -0.148 | 0.00547 | -0.138 | -27.086
-7 | -0.115 | 0.00553 | -0.138 | -20.766
-6.5 | -0.081 | 0.00669 | -0.139 | -12.114
-6 | -0.039 | 0.03662 | -0.082 | -1.064
-5.5 | -0.014 | 0.00564 | -0.14 | -2.524
-5 | 0.019 | 0.00562 | -0.141 | 3.452
-4.5 | 0.091 | 0.00563 | -0.141 | 16.112
-4 | 0.161 | 0.00566 | -0.142 | 28.473
-3.5 | 0.233 | 0.00566 | -0.142 | 41.186
-3 | 0.305 | 0.00573 | -0.143 | 53.302
-2.5 | 0.377 | 0.00578 | -0.144 | 65.181
-2 | 0.448 | 0.00588 | -0.144 | 76.212
-1.5 | 0.518 | 0.00617 | -0.145 | 83.947
-1 | 0.587 | 0.00624 | -0.145 | 94
-0.5 | 0.655 | 0.0063 | -0.146 | 103.973
0 | 0.722 | 0.00641 | -0.146 | 112.608
0.5 | 0.79 | 0.00654 | -0.147 | 120.795
1 | 0.857 | 0.00671 | -0.147 | 127.677
1.5 | 0.924 | 0.00693 | -0.148 | 133.27
2 | 0.99 | 0.00717 | -0.148 | 138.122
2.5 | 1.056 | 0.00745 | -0.149 | 141.837
3 | 1.121 | 0.00778 | -0.149 | 144.183
3.5 | 1.186 | 0.00821 | -0.15 | 144.4
4 | 1.248 | 0.00861 | -0.15 | 145.029
4.5 | 1.309 | 0.00761 | -0.15 | 172.03
5 | 1.367 | 0.00798 | -0.151 | 171.443
5.5 | 1.423 | 0.00837 | -0.151 | 169.943
6 | 1.469 | 0.00884 | -0.152 | 166.238
6.5 | 1.507 | 0.00938 | -0.152 | 160.686
7 | 1.53 | 0.00883 | -0.152 | 173.314
7.5 | 1.519 | 0.014 | -0.152 | 108.565
8 | 1.449 | 0.01561 | -0.153 | 92.847
8.5 | 0.916 | 0.0186 | -0.152 | 49.232
9 | 0.795 | 0.0604 | -0.105 | 13.166
9.5 | 0.803 | 0.08111 | -0.083 | 9.896
10 | 0.983 | 0.02576 | -0.148 | 38.148
10.5 | 0.901 | 0.05756 | -0.118 | 15.651
11 | 0.889 | 0.07959 | -0.093 | 11.171
11.5 | 0.925 | 0.07962 | -0.101 | 11.621
12 | 0.947 | 0.08956 | -0.098 | 10.576