## index
index | Re | Mach | Datasource
1 | 50000 | 0 | JavaFoil+Calcfoil stall+Eppler ext transition
2 | 50000 | 0 | XFOIL ncrit=9
3 | 50000 | 0.1 | JavaFoil+Calcfoil stall+Eppler ext transition
4 | 50000 | 0.1 | XFOIL ncrit=9
5 | 50000 | 0.25 | JavaFoil+Calcfoil stall+Eppler ext transition
6 | 50000 | 0.25 | XFOIL ncrit=9
7 | 50000 | 0.5 | JavaFoil+Calcfoil stall+Eppler ext transition
8 | 50000 | 0.5 | XFOIL ncrit=9
9 | 100000 | 0 | JavaFoil+Calcfoil stall+Eppler ext transition
10 | 100000 | 0 | XFOIL ncrit=9
11 | 100000 | 0.1 | JavaFoil+Calcfoil stall+Eppler ext transition
12 | 100000 | 0.1 | XFOIL ncrit=9
13 | 100000 | 0.25 | JavaFoil+Calcfoil stall+Eppler ext transition
14 | 100000 | 0.25 | XFOIL ncrit=9
15 | 100000 | 0.5 | JavaFoil+Calcfoil stall+Eppler ext transition
16 | 100000 | 0.5 | XFOIL ncrit=9
17 | 250000 | 0 | JavaFoil+Calcfoil stall+Eppler ext transition
18 | 250000 | 0 | XFOIL ncrit=9
19 | 250000 | 0.1 | JavaFoil+Calcfoil stall+Eppler ext transition
20 | 250000 | 0.1 | XFOIL ncrit=9
21 | 250000 | 0.25 | JavaFoil+Calcfoil stall+Eppler ext transition
22 | 250000 | 0.25 | XFOIL ncrit=9
23 | 250000 | 0.5 | JavaFoil+Calcfoil stall+Eppler ext transition
24 | 250000 | 0.5 | XFOIL ncrit=9
25 | 500000 | 0 | JavaFoil+Calcfoil stall+Eppler ext transition
26 | 500000 | 0 | XFOIL ncrit=9
27 | 500000 | 0.1 | JavaFoil+Calcfoil stall+Eppler ext transition
28 | 500000 | 0.1 | XFOIL ncrit=9
29 | 500000 | 0.25 | JavaFoil+Calcfoil stall+Eppler ext transition
30 | 500000 | 0.25 | XFOIL ncrit=9
31 | 500000 | 0.5 | JavaFoil+Calcfoil stall+Eppler ext transition
32 | 500000 | 0.5 | XFOIL ncrit=9
33 | 750000 | 0 | JavaFoil+Calcfoil stall+Eppler ext transition
34 | 750000 | 0 | XFOIL ncrit=9
35 | 750000 | 0.1 | JavaFoil+Calcfoil stall+Eppler ext transition
36 | 750000 | 0.1 | XFOIL ncrit=9
37 | 750000 | 0.25 | JavaFoil+Calcfoil stall+Eppler ext transition
38 | 750000 | 0.25 | XFOIL ncrit=9
39 | 750000 | 0.5 | JavaFoil+Calcfoil stall+Eppler ext transition
40 | 750000 | 0.5 | XFOIL ncrit=9
41 | 1000000 | 0 | JavaFoil+Calcfoil stall+Eppler ext transition
42 | 1000000 | 0 | XFOIL ncrit=9
43 | 1000000 | 0.1 | JavaFoil+Calcfoil stall+Eppler ext transition
44 | 1000000 | 0.1 | XFOIL ncrit=9
45 | 1000000 | 0.25 | JavaFoil+Calcfoil stall+Eppler ext transition
46 | 1000000 | 0.25 | XFOIL ncrit=9
47 | 1000000 | 0.5 | JavaFoil+Calcfoil stall+Eppler ext transition
48 | 1000000 | 0.5 | XFOIL ncrit=9
49 | 2000000 | 0 | JavaFoil+Calcfoil stall+Eppler ext transition
50 | 2000000 | 0 | XFOIL ncrit=9
51 | 2000000 | 0.1 | JavaFoil+Calcfoil stall+Eppler ext transition
52 | 2000000 | 0.1 | XFOIL ncrit=9
53 | 2000000 | 0.25 | JavaFoil+Calcfoil stall+Eppler ext transition
54 | 2000000 | 0.25 | XFOIL ncrit=9
55 | 2000000 | 0.5 | JavaFoil+Calcfoil stall+Eppler ext transition
56 | 2000000 | 0.5 | XFOIL ncrit=9
57 | 3000000 | 0 | JavaFoil+Calcfoil stall+Eppler ext transition
58 | 3000000 | 0 | XFOIL ncrit=9
59 | 3000000 | 0.1 | JavaFoil+Calcfoil stall+Eppler ext transition
60 | 3000000 | 0.1 | XFOIL ncrit=9
61 | 3000000 | 0.25 | JavaFoil+Calcfoil stall+Eppler ext transition
62 | 3000000 | 0.25 | XFOIL ncrit=9
63 | 3000000 | 0.5 | JavaFoil+Calcfoil stall+Eppler ext transition
64 | 3000000 | 0.5 | XFOIL ncrit=9
65 | 4000000 | 0 | JavaFoil+Calcfoil stall+Eppler ext transition
66 | 4000000 | 0 | XFOIL ncrit=9
67 | 4000000 | 0.1 | JavaFoil+Calcfoil stall+Eppler ext transition
68 | 4000000 | 0.1 | XFOIL ncrit=9
69 | 4000000 | 0.25 | JavaFoil+Calcfoil stall+Eppler ext transition
70 | 4000000 | 0.25 | XFOIL ncrit=9
71 | 4000000 | 0.5 | JavaFoil+Calcfoil stall+Eppler ext transition
72 | 4000000 | 0.5 | XFOIL ncrit=9
73 | 5000000 | 0 | JavaFoil+Calcfoil stall+Eppler ext transition
74 | 5000000 | 0 | XFOIL ncrit=9
75 | 5000000 | 0.1 | JavaFoil+Calcfoil stall+Eppler ext transition
76 | 5000000 | 0.1 | XFOIL ncrit=9
77 | 5000000 | 0.25 | JavaFoil+Calcfoil stall+Eppler ext transition
78 | 5000000 | 0.25 | XFOIL ncrit=9
79 | 5000000 | 0.5 | JavaFoil+Calcfoil stall+Eppler ext transition
80 | 5000000 | 0.5 | XFOIL ncrit=9
81 | 6000000 | 0 | JavaFoil+Calcfoil stall+Eppler ext transition
82 | 6000000 | 0 | XFOIL ncrit=9
83 | 6000000 | 0.1 | JavaFoil+Calcfoil stall+Eppler ext transition
84 | 6000000 | 0.1 | XFOIL ncrit=9
85 | 6000000 | 0.25 | JavaFoil+Calcfoil stall+Eppler ext transition
86 | 6000000 | 0.25 | XFOIL ncrit=9
87 | 6000000 | 0.5 | JavaFoil+Calcfoil stall+Eppler ext transition
88 | 6000000 | 0.5 | XFOIL ncrit=9
89 | 7000000 | 0 | JavaFoil+Calcfoil stall+Eppler ext transition
90 | 7000000 | 0 | XFOIL ncrit=9
91 | 7000000 | 0.1 | JavaFoil+Calcfoil stall+Eppler ext transition
92 | 7000000 | 0.1 | XFOIL ncrit=9
93 | 7000000 | 0.25 | JavaFoil+Calcfoil stall+Eppler ext transition
94 | 7000000 | 0.25 | XFOIL ncrit=9
95 | 7000000 | 0.5 | JavaFoil+Calcfoil stall+Eppler ext transition
96 | 7000000 | 0.5 | XFOIL ncrit=9
97 | 8000000 | 0 | JavaFoil+Calcfoil stall+Eppler ext transition
98 | 8000000 | 0 | XFOIL ncrit=9
99 | 8000000 | 0.1 | JavaFoil+Calcfoil stall+Eppler ext transition
100 | 8000000 | 0.1 | XFOIL ncrit=9
101 | 8000000 | 0.25 | JavaFoil+Calcfoil stall+Eppler ext transition
102 | 8000000 | 0.25 | XFOIL ncrit=9
103 | 8000000 | 0.5 | JavaFoil+Calcfoil stall+Eppler ext transition
104 | 8000000 | 0.5 | XFOIL ncrit=9
105 | 10000000 | 0 | JavaFoil+Calcfoil stall+Eppler ext transition
106 | 10000000 | 0 | XFOIL ncrit=9
107 | 10000000 | 0.1 | JavaFoil+Calcfoil stall+Eppler ext transition
108 | 10000000 | 0.1 | XFOIL ncrit=9
109 | 10000000 | 0.25 | JavaFoil+Calcfoil stall+Eppler ext transition
110 | 10000000 | 0.25 | XFOIL ncrit=9
111 | 10000000 | 0.5 | JavaFoil+Calcfoil stall+Eppler ext transition
112 | 10000000 | 0.5 | XFOIL ncrit=9
113 | 12000000 | 0 | JavaFoil+Calcfoil stall+Eppler ext transition
114 | 12000000 | 0 | XFOIL ncrit=9
115 | 12000000 | 0.1 | JavaFoil+Calcfoil stall+Eppler ext transition
116 | 12000000 | 0.1 | XFOIL ncrit=9
117 | 12000000 | 0.25 | JavaFoil+Calcfoil stall+Eppler ext transition
118 | 12000000 | 0.25 | XFOIL ncrit=9
119 | 12000000 | 0.5 | JavaFoil+Calcfoil stall+Eppler ext transition
120 | 12000000 | 0.5 | XFOIL ncrit=9
121 | 14000000 | 0 | JavaFoil+Calcfoil stall+Eppler ext transition
122 | 14000000 | 0 | XFOIL ncrit=9
123 | 14000000 | 0.1 | JavaFoil+Calcfoil stall+Eppler ext transition
124 | 14000000 | 0.1 | XFOIL ncrit=9
125 | 14000000 | 0.25 | JavaFoil+Calcfoil stall+Eppler ext transition
126 | 14000000 | 0.25 | XFOIL ncrit=9
127 | 14000000 | 0.5 | JavaFoil+Calcfoil stall+Eppler ext transition
128 | 14000000 | 0.5 | XFOIL ncrit=9
129 | 16000000 | 0 | JavaFoil+Calcfoil stall+Eppler ext transition
130 | 16000000 | 0 | XFOIL ncrit=9
131 | 16000000 | 0.1 | JavaFoil+Calcfoil stall+Eppler ext transition
132 | 16000000 | 0.1 | XFOIL ncrit=9
133 | 16000000 | 0.25 | JavaFoil+Calcfoil stall+Eppler ext transition
134 | 16000000 | 0.25 | XFOIL ncrit=9
135 | 16000000 | 0.5 | JavaFoil+Calcfoil stall+Eppler ext transition
136 | 16000000 | 0.5 | XFOIL ncrit=9
137 | 18000000 | 0 | JavaFoil+Calcfoil stall+Eppler ext transition
138 | 18000000 | 0 | XFOIL ncrit=9
139 | 18000000 | 0.1 | JavaFoil+Calcfoil stall+Eppler ext transition
140 | 18000000 | 0.1 | XFOIL ncrit=9
141 | 18000000 | 0.25 | JavaFoil+Calcfoil stall+Eppler ext transition
142 | 18000000 | 0.25 | XFOIL ncrit=9
143 | 18000000 | 0.5 | JavaFoil+Calcfoil stall+Eppler ext transition
144 | 18000000 | 0.5 | XFOIL ncrit=9
145 | 20000000 | 0 | JavaFoil+Calcfoil stall+Eppler ext transition
146 | 20000000 | 0 | XFOIL ncrit=9
147 | 20000000 | 0.1 | JavaFoil+Calcfoil stall+Eppler ext transition
148 | 20000000 | 0.1 | XFOIL ncrit=9
149 | 20000000 | 0.25 | JavaFoil+Calcfoil stall+Eppler ext transition
150 | 20000000 | 0.25 | XFOIL ncrit=9
151 | 20000000 | 0.5 | JavaFoil+Calcfoil stall+Eppler ext transition
152 | 20000000 | 0.5 | XFOIL ncrit=9

## 1. Re 50k Mach 0.00 (1)
BIGFOIL.COM POLAR EXPORT
mh91
MH 91 14.98% |  |  |  | Cl Max: | 1.389 | at alpha= | 16 | deg
JavaFoil+Calcfoil stall+Eppler ext transition |  |  |  | L/D Max: | 24.105 | at alpha= | 4 | deg
Re: | 50000 |  |  | Cd Min: | 0.01533 | at alpha= | -0.5 | deg
Mach: | 0 |  |  | Cl=0 at alpha= | -0.065574 | deg
|  |  |  | @ Cl=0.1, Cd= | 0.020683
|  |  |  | @ Cl=0.4, Cd= | 0.018125
|  |  |  | @ Cl=0.6, Cd= | 0.026043
alpha (deg) | Cl | Cd | Cm | Cl/Cd
-17 | -0.659 | 0.23223 | 0.011 | -2.839
-16.5 | -0.678 | 0.22437 | 0.011 | -3.021
-16 | -0.695 | 0.23782 | 0.011 | -2.924
-15.5 | -0.712 | 0.19073 | 0.011 | -3.734
-15 | -0.728 | 0.18324 | 0.011 | -3.972
-14.5 | -0.742 | 0.18464 | 0.01 | -4.018
-14 | -0.754 | 0.16438 | 0.011 | -4.59
-13.5 | -0.765 | 0.15785 | 0.01 | -4.846
-13 | -0.773 | 0.14727 | 0.01 | -5.25
-12.5 | -0.779 | 0.13438 | 0.01 | -5.796
-12 | -0.782 | 0.1255 | 0.01 | -6.229
-11.5 | -0.781 | 0.11741 | 0.01 | -6.655
-11 | -0.778 | 0.10758 | 0.01 | -7.231
-10.5 | -0.771 | 0.10172 | 0.01 | -7.577
-10 | -0.76 | 0.08929 | 0.01 | -8.513
-9.5 | -0.746 | 0.08281 | 0.01 | -9.006
-9 | -0.728 | 0.07686 | 0.01 | -9.469
-8.5 | -0.706 | 0.07312 | 0.009 | -9.657
-8 | -0.681 | 0.06606 | 0.009 | -10.307
-7.5 | -0.652 | 0.06189 | 0.009 | -10.54
-7 | -0.621 | 0.05833 | 0.009 | -10.64
-6.5 | -0.586 | 0.05419 | 0.009 | -10.813
-6 | -0.549 | 0.05086 | 0.009 | -10.787
-5.5 | -0.509 | 0.04781 | 0.009 | -10.646
-5 | -0.467 | 0.04529 | 0.01 | -10.32
-4.5 | -0.424 | 0.04313 | 0.01 | -9.831
-4 | -0.379 | 0.04124 | 0.01 | -9.197
-3.5 | -0.416 | 0.02285 | 0.028 | -18.181
-3 | -0.353 | 0.0176 | 0.027 | -20.048
-2.5 | -0.294 | 0.01806 | 0.027 | -16.272
-2 | -0.234 | 0.01977 | 0.026 | -11.859
-1.5 | -0.174 | 0.02033 | 0.026 | -8.567
-1 | -0.113 | 0.01995 | 0.025 | -5.671
-0.5 | -0.053 | 0.01533 | 0.025 | -3.436
0 | 0.008 | 0.01973 | 0.024 | 0.383
0.5 | 0.068 | 0.01956 | 0.024 | 3.458
1 | 0.127 | 0.02163 | 0.023 | 5.874
1.5 | 0.186 | 0.02134 | 0.023 | 8.709
2 | 0.244 | 0.02103 | 0.022 | 11.593
2.5 | 0.301 | 0.01891 | 0.022 | 15.914
3 | 0.357 | 0.01843 | 0.021 | 19.38
3.5 | 0.412 | 0.01804 | 0.021 | 22.861
4 | 0.467 | 0.01936 | 0.02 | 24.105
4.5 | 0.52 | 0.02342 | 0.02 | 22.199
5 | 0.572 | 0.02506 | 0.019 | 22.827
5.5 | 0.623 | 0.02685 | 0.018 | 23.213
6 | 0.673 | 0.02896 | 0.018 | 23.25
6.5 | 0.722 | 0.03149 | 0.017 | 22.925
7 | 0.769 | 0.03427 | 0.016 | 22.448
7.5 | 0.816 | 0.03733 | 0.016 | 21.849
8 | 0.861 | 0.04088 | 0.015 | 21.06
8.5 | 0.905 | 0.04485 | 0.014 | 20.172
9 | 0.947 | 0.04922 | 0.014 | 19.243
9.5 | 0.989 | 0.05378 | 0.013 | 18.398
10 | 1.034 | 0.05787 | 0.013 | 17.866
10.5 | 1.079 | 0.06205 | 0.012 | 17.383
11 | 1.122 | 0.06649 | 0.012 | 16.873
11.5 | 1.167 | 0.06995 | 0.011 | 16.682
12 | 1.207 | 0.0746 | 0.011 | 16.184
12.5 | 1.24 | 0.08147 | 0.01 | 15.222
13 | 1.272 | 0.08853 | 0.01 | 14.372
13.5 | 1.3 | 0.0962 | 0.009 | 13.514
14 | 1.325 | 0.10417 | 0.009 | 12.719
14.5 | 1.346 | 0.11298 | 0.008 | 11.917
15 | 1.365 | 0.12191 | 0.008 | 11.194
15.5 | 1.374 | 0.13129 | 0.007 | 10.462
16 | 1.389 | 0.1365 | 0.007 | 10.179
16.5 | 1.387 | 0.14806 | 0.006 | 9.368
17 | 1.379 | 0.16061 | 0.006 | 8.588
17.5 | 1.365 | 0.17527 | 0.005 | 7.787
18 | 1.35 | 0.18772 | 0.005 | 7.194
18.5 | 1.333 | 0.20068 | 0.004 | 6.642
19 | 1.311 | 0.21506 | 0.003 | 6.095
19.5 | 1.288 | 0.2286 | 0.003 | 5.634
20 | 1.262 | 0.24154 | 0.003 | 5.223

## 2. Re 50k Mach 0.00 (2)
BIGFOIL.COM POLAR EXPORT
mh91
MH 91 14.98% |  |  |  | Cl Max: | 0.7728 | at alpha= | 20 | deg
XFOIL ncrit=9 |  |  |  | L/D Max: | 16.0839 | at alpha= | 3.5 | deg
Re: | 50000 |  |  | Cd Min: | 0.24204 | at alpha= | 20 | deg
Mach: | 0 |  |  | Cl=0 at alpha= | -2.8725 | deg
|  |  |  | @ Cl=0.1, Cd= | 0.032786
|  |  |  | @ Cl=0.4, Cd= | 0.029919
|  |  |  | @ Cl=0.6, Cd= | 0.1767
alpha (deg) | Cl | Cd | Cm | Cl/Cd
-13.5 | -0.5304 | 0.1646 | 0.0322 | -3.2224
-13 | -0.5261 | 0.1586 | 0.0289 | -3.3172
-12.5 | -0.536 | 0.15448 | 0.0253 | -3.4697
-12 | -0.5051 | 0.14527 | 0.0246 | -3.477
-11.5 | -0.4864 | 0.1373 | 0.0232 | -3.5426
-11 | -0.4693 | 0.12931 | 0.0216 | -3.6293
-10.5 | -0.5603 | 0.10195 | -0.0047 | -5.4958
-10 | -0.623 | 0.0809 | -0.0193 | -7.7009
-9.5 | -0.7081 | 0.06928 | -0.0213 | -10.2208
-9 | -0.733 | 0.06048 | -0.0186 | -12.1197
-8.5 | -0.7589 | 0.05268 | -0.0129 | -14.4058
-8 | -0.7312 | 0.04603 | -0.0107 | -15.8853
-7.5 | -0.6987 | 0.04087 | -0.008 | -17.0957
-7 | -0.665 | 0.03638 | -0.0045 | -18.2793
-6.5 | -0.6244 | 0.03258 | -0.002 | -19.1651
-6 | -0.5908 | 0.02966 | 0.0017 | -19.9191
-5.5 | -0.577 | 0.02692 | 0.0079 | -21.4339
-5 | -0.6032 | 0.02365 | 0.0203 | -25.5053
-4.5 | -0.6062 | 0.02417 | 0.0327 | -25.0807
-4 | -0.5796 | 0.02711 | 0.0429 | -21.3796
-3.5 | -0.3012 | 0.0353 | 0.0181 | -8.5326
-3 | -0.0459 | 0.03478 | -0.0161 | -1.3197
-2.5 | 0.1341 | 0.03232 | -0.039 | 4.1491
-2 | 0.2288 | 0.03064 | -0.047 | 7.4674
-1.5 | 0.3042 | 0.02909 | -0.0525 | 10.4572
-1 | 0.3282 | 0.02913 | -0.0489 | 11.2667
-0.5 | 0.3546 | 0.02934 | -0.0457 | 12.0859
0 | 0.3832 | 0.02975 | -0.0428 | 12.8807
0.5 | 0.412 | 0.03004 | -0.0389 | 13.715
1 | 0.4441 | 0.03093 | -0.037 | 14.3582
1.5 | 0.4759 | 0.03144 | -0.0334 | 15.1368
2 | 0.5073 | 0.03304 | -0.0319 | 15.3541
2.5 | 0.5384 | 0.03426 | -0.029 | 15.7151
3 | 0.5689 | 0.03559 | -0.0258 | 15.9848
3.5 | 0.598 | 0.03718 | -0.0225 | 16.0839
4 | 0.6157 | 0.04021 | -0.0197 | 15.3121
4.5 | 0.6278 | 0.04347 | -0.0162 | 14.4421
5 | 0.6351 | 0.047 | -0.0121 | 13.5128
5.5 | 0.4966 | 0.06022 | -0.0049 | 8.2464
6 | 0.5006 | 0.06428 | -0.001 | 7.7878
6.5 | 0.4499 | 0.07233 | 0.0015 | 6.2201
8.5 | 0.3839 | 0.10204 | -0.0048 | 3.7623
9 | 0.3982 | 0.1067 | -0.0046 | 3.732
9.5 | 0.4135 | 0.11136 | -0.0045 | 3.7132
10 | 0.431 | 0.11663 | -0.0049 | 3.6954
10.5 | 0.4496 | 0.12197 | -0.0053 | 3.6862
11 | 0.4662 | 0.1275 | -0.0061 | 3.6565
11.5 | 0.483 | 0.13312 | -0.0069 | 3.6283
12 | 0.4981 | 0.13884 | -0.008 | 3.5876
12.5 | 0.5137 | 0.14467 | -0.0093 | 3.5508
13 | 0.5314 | 0.1509 | -0.0107 | 3.5215
13.5 | 0.5606 | 0.15878 | -0.0121 | 3.5307
14 | 0.5861 | 0.16594 | -0.0135 | 3.532
14.5 | 0.5825 | 0.16879 | -0.0158 | 3.451
15 | 0.5921 | 0.17422 | -0.0183 | 3.3986
15.5 | 0.6178 | 0.18228 | -0.0202 | 3.3893
16 | 0.64 | 0.18887 | -0.0221 | 3.3886
16.5 | 0.6402 | 0.19217 | -0.0257 | 3.3314
17 | 0.6608 | 0.19952 | -0.0282 | 3.3119
17.5 | 0.6834 | 0.2064 | -0.0304 | 3.311
18 | 0.688 | 0.21018 | -0.0345 | 3.2734
18.5 | 0.7146 | 0.2195 | -0.0367 | 3.2556
19 | 0.7251 | 0.22312 | -0.0403 | 3.2498
19.5 | 0.7358 | 0.22844 | -0.0443 | 3.221
20 | 0.7728 | 0.24204 | -0.0454 | 3.1929

## 3. Re 50k Mach 0.10 (1)
BIGFOIL.COM POLAR EXPORT
mh91
MH 91 14.98% |  |  |  | Cl Max: | 1.383 | at alpha= | 16 | deg
JavaFoil+Calcfoil stall+Eppler ext transition |  |  |  | L/D Max: | 26.069 | at alpha= | 4 | deg
Re: | 50000 |  |  | Cd Min: | 0.01537 | at alpha= | -0.5 | deg
Mach: | 0.1 |  |  | Cl=0 at alpha= | -0.065574 | deg
|  |  |  | @ Cl=0.1, Cd= | 0.019543
|  |  |  | @ Cl=0.4, Cd= | 0.018325
|  |  |  | @ Cl=0.6, Cd= | 0.026253
alpha (deg) | Cl | Cd | Cm | Cl/Cd
-16.5 | -0.631 | 0.23628 | 0.011 | -2.672
-16 | -0.652 | 0.21769 | 0.011 | -2.996
-15.5 | -0.672 | 0.21561 | 0.011 | -3.118
-15 | -0.691 | 0.18507 | 0.011 | -3.735
-14.5 | -0.709 | 0.17762 | 0.011 | -3.991
-14 | -0.725 | 0.16509 | 0.011 | -4.391
-13.5 | -0.739 | 0.16626 | 0.01 | -4.443
-13 | -0.75 | 0.1495 | 0.01 | -5.019
-12.5 | -0.759 | 0.14054 | 0.01 | -5.403
-12 | -0.765 | 0.1296 | 0.01 | -5.904
-11.5 | -0.768 | 0.12 | 0.01 | -6.399
-11 | -0.767 | 0.11082 | 0.01 | -6.921
-10.5 | -0.762 | 0.10195 | 0.01 | -7.477
-10 | -0.754 | 0.09112 | 0.01 | -8.273
-9.5 | -0.741 | 0.08425 | 0.01 | -8.8
-9 | -0.725 | 0.07798 | 0.01 | -9.297
-8.5 | -0.705 | 0.07227 | 0.009 | -9.749
-8 | -0.68 | 0.06707 | 0.01 | -10.145
-7.5 | -0.653 | 0.06204 | 0.01 | -10.521
-7 | -0.622 | 0.05918 | 0.009 | -10.505
-6.5 | -0.587 | 0.05471 | 0.009 | -10.737
-6 | -0.55 | 0.05145 | 0.009 | -10.698
-5.5 | -0.511 | 0.04805 | 0.01 | -10.633
-5 | -0.469 | 0.04554 | 0.01 | -10.307
-4.5 | -0.426 | 0.04313 | 0.01 | -9.873
-4 | -0.381 | 0.04133 | 0.01 | -9.218
-3.5 | -0.417 | 0.02293 | 0.028 | -18.208
-3 | -0.354 | 0.01766 | 0.027 | -20.072
-2.5 | -0.295 | 0.01812 | 0.027 | -16.29
-2 | -0.236 | 0.01985 | 0.026 | -11.866
-1.5 | -0.175 | 0.02042 | 0.026 | -8.572
-1 | -0.114 | 0.02002 | 0.025 | -5.681
-0.5 | -0.053 | 0.01537 | 0.025 | -3.444
0 | 0.008 | 0.01983 | 0.024 | 0.382
0.5 | 0.068 | 0.01966 | 0.024 | 3.455
1 | 0.128 | 0.01944 | 0.023 | 6.564
1.5 | 0.187 | 0.02147 | 0.023 | 8.691
2 | 0.245 | 0.02117 | 0.022 | 11.565
2.5 | 0.302 | 0.0209 | 0.022 | 14.454
3 | 0.358 | 0.01861 | 0.021 | 19.266
3.5 | 0.414 | 0.01823 | 0.021 | 22.7
4 | 0.468 | 0.01797 | 0.02 | 26.069
4.5 | 0.522 | 0.02362 | 0.02 | 22.092
5 | 0.574 | 0.02532 | 0.019 | 22.671
5.5 | 0.625 | 0.02715 | 0.018 | 23.037
6 | 0.676 | 0.02927 | 0.018 | 23.086
6.5 | 0.724 | 0.0319 | 0.017 | 22.711
7 | 0.772 | 0.03472 | 0.017 | 22.23
7.5 | 0.819 | 0.03777 | 0.016 | 21.674
8 | 0.863 | 0.04154 | 0.015 | 20.784
8.5 | 0.907 | 0.04554 | 0.015 | 19.923
9 | 0.95 | 0.04988 | 0.014 | 19.05
9.5 | 0.993 | 0.05448 | 0.013 | 18.221
10 | 1.037 | 0.05851 | 0.013 | 17.731
10.5 | 1.082 | 0.06279 | 0.012 | 17.234
11 | 1.126 | 0.06718 | 0.012 | 16.76
11.5 | 1.172 | 0.07048 | 0.011 | 16.624
12 | 1.21 | 0.07583 | 0.011 | 15.956
12.5 | 1.243 | 0.08267 | 0.01 | 15.035
13 | 1.274 | 0.09004 | 0.01 | 14.151
13.5 | 1.302 | 0.09776 | 0.009 | 13.315
14 | 1.326 | 0.10596 | 0.009 | 12.51
14.5 | 1.346 | 0.11475 | 0.008 | 11.731
15 | 1.362 | 0.12435 | 0.008 | 10.953
15.5 | 1.371 | 0.13347 | 0.007 | 10.268
16 | 1.383 | 0.13938 | 0.007 | 9.922
16.5 | 1.377 | 0.15181 | 0.006 | 9.072
17 | 1.366 | 0.16505 | 0.006 | 8.274
17.5 | 1.35 | 0.17862 | 0.005 | 7.558
18 | 1.331 | 0.19195 | 0.004 | 6.935
18.5 | 1.309 | 0.20608 | 0.004 | 6.353
19 | 1.285 | 0.21975 | 0.003 | 5.847
19.5 | 1.256 | 0.23404 | 0.003 | 5.368
20 | 1.226 | 0.24782 | 0.003 | 4.946

## 4. Re 50k Mach 0.10 (2)
BIGFOIL.COM POLAR EXPORT
mh91
MH 91 14.98% |  |  |  | Cl Max: | 0.7742 | at alpha= | 20 | deg
XFOIL ncrit=9 |  |  |  | L/D Max: | 16.0583 | at alpha= | 3 | deg
Re: | 50000 |  |  | Cd Min: | 0.24276 | at alpha= | 20 | deg
Mach: | 0.1 |  |  | Cl=0 at alpha= | -2.8889 | deg
|  |  |  | @ Cl=0.1, Cd= | 0.033037
|  |  |  | @ Cl=0.4, Cd= | 0.030187
|  |  |  | @ Cl=0.6, Cd= | 0.17718
alpha (deg) | Cl | Cd | Cm | Cl/Cd
-13.5 | -0.5294 | 0.16506 | 0.0324 | -3.2073
-12.5 | -0.5312 | 0.15447 | 0.0257 | -3.4389
-12 | -0.5066 | 0.14605 | 0.0245 | -3.4687
-11.5 | -0.4867 | 0.13793 | 0.0232 | -3.5286
-11 | -0.4675 | 0.12973 | 0.0216 | -3.6036
-10.5 | -0.5542 | 0.10359 | -0.0036 | -5.3499
-10 | -0.6061 | 0.08282 | -0.018 | -7.3183
-9.5 | -0.6944 | 0.07002 | -0.0222 | -9.9172
-9 | -0.7239 | 0.06135 | -0.0197 | -11.7995
-8.5 | -0.7515 | 0.05323 | -0.0145 | -14.118
-8 | -0.7283 | 0.0468 | -0.0118 | -15.562
-7.5 | -0.699 | 0.0415 | -0.0089 | -16.8434
-7 | -0.6671 | 0.0369 | -0.0052 | -18.0786
-6.5 | -0.6305 | 0.03321 | -0.002 | -18.9852
-6 | -0.5957 | 0.03011 | 0.0014 | -19.7841
-5.5 | -0.5783 | 0.02751 | 0.0072 | -21.0214
-5 | -0.5988 | 0.02409 | 0.0184 | -24.8568
-4.5 | -0.608 | 0.02411 | 0.0315 | -25.2178
-4 | -0.5748 | 0.02729 | 0.0411 | -21.0627
-3.5 | -0.304 | 0.03539 | 0.0178 | -8.59
-3 | -0.0367 | 0.03485 | -0.0178 | -1.0531
-2.5 | 0.1284 | 0.03266 | -0.038 | 3.9314
-2 | 0.2233 | 0.03106 | -0.0459 | 7.1893
-1.5 | 0.3053 | 0.02925 | -0.0522 | 10.4376
-1 | 0.3294 | 0.02927 | -0.0485 | 11.2538
-0.5 | 0.356 | 0.02947 | -0.0453 | 12.0801
0 | 0.3853 | 0.02991 | -0.0427 | 12.882
0.5 | 0.4155 | 0.03048 | -0.0399 | 13.6319
1 | 0.4466 | 0.03106 | -0.0368 | 14.3786
1.5 | 0.4785 | 0.03211 | -0.0344 | 14.9019
2 | 0.5099 | 0.0333 | -0.0319 | 15.3123
2.5 | 0.5416 | 0.03439 | -0.0287 | 15.7488
3 | 0.5728 | 0.03567 | -0.0255 | 16.0583
3.5 | 0.5913 | 0.03881 | -0.0234 | 15.2358
4 | 0.6039 | 0.04213 | -0.0202 | 14.3342
4.5 | 0.6064 | 0.04602 | -0.0163 | 13.1769
5 | 0.6148 | 0.04924 | -0.0117 | 12.4858
5.5 | 0.4795 | 0.06137 | -0.0039 | 7.8133
6 | 0.4875 | 0.06541 | -0.0005 | 7.453
6.5 | 0.4438 | 0.07311 | 0.0017 | 6.0703
8 | 0.3763 | 0.09867 | -0.0056 | 3.8137
8.5 | 0.3785 | 0.10206 | -0.0043 | 3.7086
9 | 0.3949 | 0.10689 | -0.0042 | 3.6945
9.5 | 0.4122 | 0.11172 | -0.0043 | 3.6896
10 | 0.43 | 0.11701 | -0.0047 | 3.6749
10.5 | 0.4491 | 0.12241 | -0.0052 | 3.6688
11 | 0.4657 | 0.12796 | -0.0059 | 3.6394
11.5 | 0.4825 | 0.13359 | -0.0068 | 3.6118
12 | 0.4976 | 0.1393 | -0.0079 | 3.5721
12.5 | 0.513 | 0.14513 | -0.0092 | 3.5348
13 | 0.5302 | 0.15128 | -0.0107 | 3.5048
13.5 | 0.558 | 0.15899 | -0.0121 | 3.5097
14.5 | 0.583 | 0.16939 | -0.0158 | 3.4418
15 | 0.5924 | 0.17476 | -0.0184 | 3.3898
15.5 | 0.6174 | 0.18272 | -0.0204 | 3.3789
16 | 0.6413 | 0.1897 | -0.0222 | 3.3806
16.5 | 0.6411 | 0.19278 | -0.0259 | 3.3256
17 | 0.6614 | 0.20008 | -0.0284 | 3.3057
17.5 | 0.6849 | 0.20719 | -0.0306 | 3.3057
18 | 0.6894 | 0.21087 | -0.0347 | 3.2693
18.5 | 0.7157 | 0.22013 | -0.037 | 3.2513
19 | 0.7268 | 0.22391 | -0.0406 | 3.2459
19.5 | 0.7377 | 0.22923 | -0.0446 | 3.2182
20 | 0.7742 | 0.24276 | -0.0458 | 3.1892

## 5. Re 50k Mach 0.25 (1)
BIGFOIL.COM POLAR EXPORT
mh91
MH 91 14.98% |  |  |  | Cl Max: | 1.342 | at alpha= | 15.5 | deg
JavaFoil+Calcfoil stall+Eppler ext transition |  |  |  | L/D Max: | 24.01 | at alpha= | 3.5 | deg
Re: | 50000 |  |  | Cd Min: | 0.01759 | at alpha= | 3.5 | deg
Mach: | 0.25 |  |  | Cl=0 at alpha= | -0.064516 | deg
|  |  |  | @ Cl=0.1, Cd= | 0.020168
|  |  |  | @ Cl=0.4, Cd= | 0.017712
|  |  |  | @ Cl=0.6, Cd= | 0.027367
alpha (deg) | Cl | Cd | Cm | Cl/Cd
-14.5 | -0.402 | 0.23078 | 0.011 | -1.743
-14 | -0.454 | 0.21526 | 0.011 | -2.111
-13.5 | -0.503 | 0.30972 | 0.013 | -1.623
-13 | -0.546 | 0.16937 | 0.011 | -3.224
-12.5 | -0.585 | 0.16086 | 0.011 | -3.639
-12 | -0.62 | 0.16297 | 0.011 | -3.802
-11.5 | -0.648 | 0.14011 | 0.01 | -4.627
-11 | -0.671 | 0.13037 | 0.01 | -5.146
-10.5 | -0.687 | 0.12005 | 0.01 | -5.726
-10 | -0.697 | 0.10814 | 0.01 | -6.447
-9.5 | -0.7 | 0.09499 | 0.01 | -7.374
-9 | -0.697 | 0.08789 | 0.01 | -7.933
-8.5 | -0.688 | 0.07944 | 0.01 | -8.657
-8 | -0.672 | 0.07196 | 0.01 | -9.339
-7.5 | -0.651 | 0.06683 | 0.01 | -9.739
-7 | -0.625 | 0.0611 | 0.01 | -10.221
-6.5 | -0.594 | 0.05693 | 0.01 | -10.428
-6 | -0.559 | 0.05217 | 0.01 | -10.712
-5.5 | -0.521 | 0.04882 | 0.01 | -10.664
-5 | -0.479 | 0.04612 | 0.01 | -10.394
-4.5 | -0.436 | 0.04382 | 0.01 | -9.949
-4 | -0.39 | 0.04185 | 0.01 | -9.329
-3.5 | -0.428 | 0.02348 | 0.028 | -18.246
-3 | -0.364 | 0.018 | 0.028 | -20.196
-2.5 | -0.303 | 0.01848 | 0.027 | -16.391
-2 | -0.242 | 0.01904 | 0.027 | -12.691
-1.5 | -0.18 | 0.01967 | 0.027 | -9.136
-1 | -0.117 | 0.02046 | 0.026 | -5.718
-0.5 | -0.054 | 0.01939 | 0.025 | -2.805
0 | 0.008 | 0.01918 | 0.025 | 0.403
0.5 | 0.069 | 0.02028 | 0.024 | 3.423
1 | 0.13 | 0.02006 | 0.024 | 6.5
1.5 | 0.191 | 0.01977 | 0.023 | 9.648
2 | 0.25 | 0.02197 | 0.023 | 11.385
2.5 | 0.309 | 0.02176 | 0.022 | 14.182
3 | 0.366 | 0.0179 | 0.022 | 20.438
3.5 | 0.422 | 0.01759 | 0.021 | 24.01
4 | 0.478 | 0.02323 | 0.021 | 20.577
4.5 | 0.532 | 0.02487 | 0.02 | 21.399
5 | 0.585 | 0.02675 | 0.019 | 21.881
5.5 | 0.637 | 0.02889 | 0.019 | 22.062
6 | 0.688 | 0.03125 | 0.018 | 22.025
6.5 | 0.738 | 0.03406 | 0.017 | 21.657
7 | 0.786 | 0.03723 | 0.017 | 21.104
7.5 | 0.833 | 0.04077 | 0.016 | 20.421
8 | 0.878 | 0.0447 | 0.015 | 19.645
8.5 | 0.923 | 0.04898 | 0.015 | 18.84
9 | 0.966 | 0.05365 | 0.014 | 18.008
9.5 | 1.011 | 0.05802 | 0.013 | 17.429
10 | 1.057 | 0.06226 | 0.013 | 16.974
10.5 | 1.101 | 0.06705 | 0.012 | 16.424
11 | 1.147 | 0.07138 | 0.012 | 16.063
11.5 | 1.19 | 0.07573 | 0.012 | 15.71
12 | 1.223 | 0.08273 | 0.011 | 14.785
12.5 | 1.253 | 0.0905 | 0.01 | 13.849
13 | 1.281 | 0.09882 | 0.01 | 12.965
13.5 | 1.304 | 0.10771 | 0.009 | 12.102
14 | 1.321 | 0.11734 | 0.009 | 11.255
14.5 | 1.333 | 0.12762 | 0.008 | 10.444
15 | 1.341 | 0.13808 | 0.007 | 9.714
15.5 | 1.342 | 0.14605 | 0.007 | 9.19
16 | 1.322 | 0.16046 | 0.007 | 8.236
16.5 | 1.292 | 0.17629 | 0.006 | 7.328
17 | 1.258 | 0.1911 | 0.005 | 6.585
17.5 | 1.217 | 0.20742 | 0.004 | 5.865
18 | 1.168 | 0.22375 | 0.004 | 5.218
18.5 | 1.112 | 0.24132 | 0.003 | 4.608
19 | 1.051 | 0.26089 | 0.003 | 4.029
19.5 | 0.984 | 0.2824 | 0.002 | 3.484
20 | 0.911 | 0.3093 | 0.002 | 2.944

## 6. Re 50k Mach 0.25 (2)
BIGFOIL.COM POLAR EXPORT
mh91
MH 91 14.98% |  |  |  | Cl Max: | 0.7841 | at alpha= | 20 | deg
XFOIL ncrit=9 |  |  |  | L/D Max: | 14.8568 | at alpha= | 2.5 | deg
Re: | 50000 |  |  | Cd Min: | 0.25331 | at alpha= | -20 | deg
Mach: | 0.25 |  |  | Cl=0 at alpha= | -2.9776 | deg
|  |  |  | @ Cl=0.1, Cd= | 0.034164
|  |  |  | @ Cl=0.4, Cd= | 0.031075
|  |  |  | @ Cl=0.6, Cd= | 0.1795
alpha (deg) | Cl | Cd | Cm | Cl/Cd
-20 | -0.7618 | 0.25331 | 0.079 | -3.0074
-19.5 | -0.7506 | 0.24979 | 0.0733 | -3.0049
-19 | -0.722 | 0.23987 | 0.0714 | -3.01
-18.5 | -0.7204 | 0.24089 | 0.0645 | -2.9906
-18 | -0.6854 | 0.22734 | 0.0634 | -3.0149
-17.5 | -0.6741 | 0.22377 | 0.0584 | -3.0125
-17 | -0.6509 | 0.21497 | 0.0554 | -3.0279
-16.5 | -0.6349 | 0.20962 | 0.0516 | -3.0288
-16 | -0.6151 | 0.20182 | 0.0483 | -3.0478
-15.5 | -0.6054 | 0.19769 | 0.0441 | -3.0624
-15 | -0.5764 | 0.18798 | 0.0423 | -3.0663
-14.5 | -0.5687 | 0.18265 | 0.0382 | -3.1136
-14 | -0.5632 | 0.17854 | 0.0346 | -3.1545
-13.5 | -0.5278 | 0.1679 | 0.0335 | -3.1435
-13 | -0.5132 | 0.1607 | 0.0307 | -3.1935
-12.5 | -0.5112 | 0.15503 | 0.0274 | -3.2974
-12 | -0.5127 | 0.15009 | 0.0244 | -3.416
-11.5 | -0.49 | 0.14151 | 0.023 | -3.4627
-11 | -0.4586 | 0.13195 | 0.0218 | -3.4756
-10.5 | -0.4634 | 0.12488 | 0.0186 | -3.7108
-10 | -0.5516 | 0.09241 | -0.0117 | -5.9691
-9.5 | -0.6288 | 0.07462 | -0.0245 | -8.4267
-9 | -0.6657 | 0.06567 | -0.0246 | -10.137
-8.5 | -0.6981 | 0.05792 | -0.0215 | -12.0528
-8 | -0.705 | 0.05099 | -0.0178 | -13.8262
-7.5 | -0.694 | 0.04492 | -0.0138 | -15.4497
-7 | -0.6739 | 0.03974 | -0.0093 | -16.9577
-6.5 | -0.6489 | 0.03585 | -0.0047 | -18.1004
-6 | -0.6254 | 0.03283 | 0.0005 | -19.0496
-5.5 | -0.599 | 0.03022 | 0.0052 | -19.8213
-5 | -0.586 | 0.02762 | 0.0115 | -21.2165
-4.5 | -0.6083 | 0.02459 | 0.0235 | -24.7377
-4 | -0.5548 | 0.02786 | 0.0318 | -19.9139
-3.5 | -0.264 | 0.0364 | 0.009 | -7.2527
-3 | -0.0057 | 0.03547 | -0.0237 | -0.1607
-2.5 | 0.1214 | 0.0339 | -0.0362 | 3.5811
-2 | 0.2074 | 0.03262 | -0.0419 | 6.3581
-1.5 | 0.2982 | 0.03078 | -0.049 | 9.6881
-1 | 0.3411 | 0.03038 | -0.049 | 11.2278
-0.5 | 0.3679 | 0.03051 | -0.0454 | 12.0583
0 | 0.3985 | 0.03104 | -0.0432 | 12.8383
0.5 | 0.4295 | 0.03177 | -0.0407 | 13.519
1 | 0.4609 | 0.03252 | -0.0378 | 14.1728
1.5 | 0.4925 | 0.03361 | -0.0351 | 14.6534
2 | 0.5216 | 0.03541 | -0.0331 | 14.7303
2.5 | 0.55 | 0.03702 | -0.03 | 14.8568
3 | 0.5755 | 0.039 | -0.0268 | 14.7564
3.5 | 0.5952 | 0.04157 | -0.0233 | 14.318
4 | 0.6022 | 0.04515 | -0.0195 | 13.3378
4.5 | 0.5579 | 0.05224 | -0.0146 | 10.6796
5 | 0.4834 | 0.05984 | -0.0075 | 8.0782
5.5 | 0.4271 | 0.06582 | -0.001 | 6.4889
6 | 0.438 | 0.07029 | 0.0014 | 6.2313
6.5 | 0.4091 | 0.07734 | 0.0022 | 5.2896
8.5 | 0.3675 | 0.10356 | -0.0029 | 3.5487
9 | 0.3869 | 0.10866 | -0.003 | 3.5606
9.5 | 0.4092 | 0.114 | -0.0033 | 3.5895
10 | 0.4283 | 0.11944 | -0.0038 | 3.5859
11 | 0.4663 | 0.13073 | -0.0052 | 3.5669
11.5 | 0.4817 | 0.13632 | -0.0062 | 3.5336
12 | 0.4969 | 0.14196 | -0.0074 | 3.5003
12.5 | 0.5107 | 0.14767 | -0.0088 | 3.4584
13 | 0.5267 | 0.15362 | -0.0104 | 3.4286
13.5 | 0.5492 | 0.16066 | -0.0122 | 3.4184
14 | 0.5836 | 0.16969 | -0.0137 | 3.4392
14.5 | 0.586 | 0.17271 | -0.016 | 3.393
15 | 0.5947 | 0.17773 | -0.0187 | 3.3461
15.5 | 0.6175 | 0.18536 | -0.021 | 3.3314
16.5 | 0.6462 | 0.19617 | -0.0267 | 3.2941
17 | 0.6663 | 0.20342 | -0.0295 | 3.2755
17.5 | 0.6927 | 0.21147 | -0.0317 | 3.2756
18 | 0.6972 | 0.21473 | -0.0361 | 3.2469
18.5 | 0.7232 | 0.22398 | -0.0386 | 3.2289
19 | 0.7364 | 0.22827 | -0.0423 | 3.226
19.5 | 0.7486 | 0.23376 | -0.0465 | 3.2024
20 | 0.7841 | 0.24734 | -0.048 | 3.1701

## 7. Re 50k Mach 0.50 (1)
BIGFOIL.COM POLAR EXPORT
mh91
MH 91 14.98% |  |  |  | Cl Max: | 2.289 | at alpha= | 20 | deg
JavaFoil+Calcfoil stall+Eppler ext transition |  |  |  | L/D Max: | 18.625 | at alpha= | 5 | deg
Re: | 50000 |  |  | Cd Min: | 0.01731 | at alpha= | -0.5 | deg
Mach: | 0.5 |  |  | Cl=0 at alpha= | -0.057971 | deg
|  |  |  | @ Cl=0.1, Cd= | 0.018524
|  |  |  | @ Cl=0.4, Cd= | 0.028175
|  |  |  | @ Cl=0.6, Cd= | 0.032417
alpha (deg) | Cl | Cd | Cm | Cl/Cd
-20 | -1.083 | 0.47478 | 0.022 | -2.281
-19.5 | -1.057 | 0.46074 | 0.022 | -2.295
-19 | -1.032 | 0.45209 | 0.022 | -2.283
-18.5 | -1.006 | 0.44115 | 0.022 | -2.281
-18 | -0.976 | 0.39645 | 0.021 | -2.463
-17.5 | -0.95 | 0.38041 | 0.02 | -2.497
-17 | -0.924 | 0.37465 | 0.02 | -2.467
-16.5 | -0.898 | 0.36666 | 0.02 | -2.45
-16 | -0.872 | 0.36137 | 0.02 | -2.414
-15.5 | -0.846 | 0.36087 | 0.02 | -2.345
-15 | -0.82 | 0.37023 | 0.02 | -2.215
-14.5 | -0.791 | 0.3233 | 0.018 | -2.447
-14 | -0.764 | 0.3109 | 0.018 | -2.459
-13.5 | -0.738 | 0.31037 | 0.017 | -2.378
-13 | -0.711 | 0.29137 | 0.017 | -2.442
-12.5 | -0.685 | 0.29011 | 0.017 | -2.361
-12 | -0.658 | 0.28923 | 0.017 | -2.276
-11.5 | -0.631 | 0.26524 | 0.017 | -2.381
-11 | -0.603 | 0.24461 | 0.015 | -2.467
-10.5 | -0.577 | 0.24263 | 0.015 | -2.376
-10 | -0.55 | 0.24075 | 0.015 | -2.283
-9.5 | -0.523 | 0.22461 | 0.014 | -2.327
-9 | -0.495 | 0.20522 | 0.013 | -2.414
-8.5 | -0.468 | 0.1901 | 0.013 | -2.463
-8 | -0.441 | 0.1886 | 0.012 | -2.337
-7.5 | -0.413 | 0.18662 | 0.012 | -2.216
-7 | -0.386 | 0.09753 | 0.011 | -3.958
-6.5 | -0.359 | 0.07831 | 0.011 | -4.579
-6 | -0.51 | 0.07428 | 0.01 | -6.869
-5.5 | -0.528 | 0.0605 | 0.01 | -8.734
-5 | -0.508 | 0.05285 | 0.01 | -9.615
-4.5 | -0.473 | 0.04813 | 0.01 | -9.821
-4 | -0.429 | 0.04456 | 0.011 | -9.624
-3.5 | -0.38 | 0.04229 | 0.011 | -8.986
-3 | -0.405 | 0.01902 | 0.031 | -21.274
-2.5 | -0.336 | 0.01805 | 0.03 | -18.638
-2 | -0.268 | 0.01732 | 0.029 | -15.499
-1.5 | -0.2 | 0.01819 | 0.029 | -10.99
-1 | -0.131 | 0.01888 | 0.028 | -6.918
-0.5 | -0.061 | 0.01731 | 0.028 | -3.514
0 | 0.008 | 0.01886 | 0.027 | 0.449
0.5 | 0.076 | 0.01774 | 0.026 | 4.287
1 | 0.143 | 0.01993 | 0.026 | 7.166
1.5 | 0.209 | 0.01987 | 0.025 | 10.492
2 | 0.273 | 0.02453 | 0.025 | 11.126
2.5 | 0.336 | 0.02622 | 0.024 | 12.818
3 | 0.398 | 0.02807 | 0.023 | 14.19
3.5 | 0.459 | 0.03128 | 0.023 | 14.674
4 | 0.518 | 0.03371 | 0.022 | 15.374
4.5 | 0.576 | 0.03128 | 0.021 | 18.415
5 | 0.633 | 0.03398 | 0.021 | 18.625
5.5 | 0.688 | 0.03722 | 0.02 | 18.484
6 | 0.742 | 0.0409 | 0.019 | 18.13
6.5 | 0.794 | 0.04483 | 0.018 | 17.706
7 | 0.844 | 0.04939 | 0.017 | 17.09
7.5 | 0.893 | 0.05431 | 0.017 | 16.45
8 | 0.941 | 0.05966 | 0.016 | 15.778
8.5 | 0.99 | 0.06493 | 0.015 | 15.245
9 | 1.036 | 0.07069 | 0.015 | 14.656
9.5 | 1.08 | 0.0772 | 0.014 | 13.986
10 | 1.125 | 0.08351 | 0.014 | 13.469
10.5 | 1.155 | 0.09371 | 0.013 | 12.324
11 | 1.174 | 0.10601 | 0.012 | 11.071
11.5 | 1.174 | 0.12055 | 0.011 | 9.742
12 | 1.143 | 0.13929 | 0.01 | 8.205
12.5 | 1.059 | 0.16431 | 0.009 | 6.443
13 | 0.745 | 0.26017 | 0.006 | 2.865
13.5 | 0.776 | 0.32561 | 0.007 | 2.383
14 | 0.806 | 0.36514 | 0.007 | 2.209
14.5 | 0.836 | 0.37901 | 0.007 | 2.205
15 | 0.867 | 0.41203 | 0.007 | 2.105
15.5 | 0.896 | 0.42778 | 0.007 | 2.094
16 | 0.925 | 0.42211 | 0.006 | 2.192
16.5 | 0.958 | 0.45182 | 0.006 | 2.119
17 | 0.986 | 0.46355 | 0.006 | 2.128
17.5 | 1.015 | 0.47861 | 0.006 | 2.121
18 | 1.045 | 0.48109 | 0.005 | 2.172
18.5 | 1.078 | 0.52208 | 0.005 | 2.065
19 | 1.107 | 0.5162 | 0.005 | 2.144
19.5 | 1.135 | 0.52547 | 0.004 | 2.16
20 | 2.289 | 0.53473 | 0.004 | 4.281

## 8. Re 50k Mach 0.50 (2)
BIGFOIL.COM POLAR EXPORT
mh91
MH 91 14.98% |  |  |  | Cl Max: | 0.8322 | at alpha= | 20 | deg
XFOIL ncrit=9 |  |  |  | L/D Max: | 12.5215 | at alpha= | 1 | deg
Re: | 50000 |  |  | Cd Min: | 0.27807 | at alpha= | -20 | deg
Mach: | 0.5 |  |  | Cl=0 at alpha= | -2.9596 | deg
|  |  |  | @ Cl=0.1, Cd= | 0.039069
|  |  |  | @ Cl=0.4, Cd= | 0.036451
|  |  |  | @ Cl=0.6, Cd= | 0.18625
alpha (deg) | Cl | Cd | Cm | Cl/Cd
-20 | -0.8269 | 0.27807 | 0.0952 | -2.9737
-19.5 | -0.814 | 0.27729 | 0.088 | -2.9356
-19 | -0.7811 | 0.26307 | 0.085 | -2.9692
-18.5 | -0.7585 | 0.25635 | 0.08 | -2.9588
-18 | -0.7407 | 0.25072 | 0.0741 | -2.9543
-17.5 | -0.7094 | 0.23982 | 0.0711 | -2.9581
-16.5 | -0.6624 | 0.22437 | 0.0621 | -2.9523
-16 | -0.6603 | 0.22456 | 0.0551 | -2.9404
-15.5 | -0.6171 | 0.20955 | 0.0535 | -2.9449
-15 | -0.5962 | 0.2021 | 0.0491 | -2.95
-14.5 | -0.5906 | 0.19967 | 0.0438 | -2.9579
-14 | -0.5489 | 0.18652 | 0.0419 | -2.9428
-13.5 | -0.5308 | 0.17922 | 0.0378 | -2.9617
-13 | -0.5265 | 0.17548 | 0.0334 | -3.0003
-12.5 | -0.4872 | 0.16383 | 0.0313 | -2.9738
-12 | -0.465 | 0.15564 | 0.0283 | -2.9877
-11.5 | -0.4549 | 0.14889 | 0.0247 | -3.0553
-11 | -0.4296 | 0.13997 | 0.0217 | -3.0692
-10.5 | -0.4575 | 0.12424 | 0.0052 | -3.6824
-10 | -0.4505 | 0.11288 | -0.001 | -3.991
-9.5 | -0.4459 | 0.10252 | -0.0063 | -4.3494
-9 | -0.4716 | 0.08851 | -0.0175 | -5.3282
-8.5 | -0.4864 | 0.07657 | -0.0253 | -6.3524
-8 | -0.518 | 0.06539 | -0.0323 | -7.9217
-7.5 | -0.5545 | 0.05669 | -0.0346 | -9.7813
-7 | -0.5904 | 0.05044 | -0.0313 | -11.705
-6.5 | -0.6266 | 0.04671 | -0.023 | -13.4147
-6 | -0.6672 | 0.04439 | -0.0119 | -15.0304
-5.5 | -0.6771 | 0.04132 | -0.0039 | -16.3867
-5 | -0.6556 | 0.03758 | 0.0002 | -17.4454
-4.5 | -0.5317 | 0.03183 | -0.0093 | -16.7044
-4 | -0.4753 | 0.03087 | -0.0017 | -15.3968
-3.5 | -0.1059 | 0.03989 | -0.022 | -2.6548
-3 | -0.0076 | 0.03966 | -0.0256 | -0.19163
-2.5 | 0.0864 | 0.03915 | -0.0292 | 2.2069
-2 | 0.1551 | 0.03874 | -0.0306 | 4.0036
-1.5 | 0.2477 | 0.03781 | -0.036 | 6.5512
-1 | 0.3408 | 0.03686 | -0.0429 | 9.2458
-0.5 | 0.4277 | 0.03626 | -0.0502 | 11.7954
0 | 0.4564 | 0.03766 | -0.0488 | 12.119
0.5 | 0.4833 | 0.03913 | -0.0462 | 12.3511
1 | 0.5095 | 0.04069 | -0.0428 | 12.5215
1.5 | 0.5169 | 0.04423 | -0.0405 | 11.6866
2 | 0.515 | 0.04799 | -0.0366 | 10.7314
2.5 | 0.5038 | 0.05192 | -0.0315 | 9.7034
3 | 0.4976 | 0.05546 | -0.0259 | 8.9722
3.5 | 0.4087 | 0.06144 | -0.0167 | 6.652
4 | 0.4062 | 0.06461 | -0.0107 | 6.287
4.5 | 0.3498 | 0.06916 | -0.0034 | 5.0578
5 | 0.3379 | 0.07319 | 0.001 | 4.6168
5.5 | 0.3499 | 0.0777 | 0.0035 | 4.5032
6 | 0.3359 | 0.083 | 0.0051 | 4.047
7.5 | 0.3127 | 0.10299 | 0.0006 | 3.0362
8 | 0.3264 | 0.10724 | 0.0014 | 3.0436
8.5 | 0.3518 | 0.11302 | 0.0009 | 3.1127
9 | 0.3662 | 0.11761 | 0.001 | 3.1137
9.5 | 0.3904 | 0.12365 | 0.0003 | 3.1573
10 | 0.4067 | 0.1287 | -0.0003 | 3.1601
10.5 | 0.4327 | 0.13535 | -0.0015 | 3.1969
11 | 0.4525 | 0.14118 | -0.0027 | 3.2051
11.5 | 0.4828 | 0.1489 | -0.0043 | 3.2424
12 | 0.5098 | 0.15627 | -0.0059 | 3.2623
12.5 | 0.5153 | 0.15965 | -0.0077 | 3.2277
13 | 0.5299 | 0.16504 | -0.0099 | 3.2107
13.5 | 0.5484 | 0.17148 | -0.0125 | 3.198
14 | 0.5781 | 0.17997 | -0.0149 | 3.2122
14.5 | 0.6025 | 0.18697 | -0.0174 | 3.2224
15 | 0.6129 | 0.19136 | -0.0209 | 3.2029
15.5 | 0.6387 | 0.19982 | -0.024 | 3.1964
16 | 0.6692 | 0.20908 | -0.0266 | 3.2007
16.5 | 0.6765 | 0.21215 | -0.0311 | 3.1888
17 | 0.7052 | 0.22199 | -0.0343 | 3.1767
17.5 | 0.7262 | 0.22838 | -0.0379 | 3.1798
18 | 0.7412 | 0.23411 | -0.0428 | 3.166
18.5 | 0.7757 | 0.24721 | -0.0455 | 3.1378
19 | 0.785 | 0.24909 | -0.051 | 3.1515
19.5 | 0.8089 | 0.25853 | -0.0551 | 3.1288
20 | 0.8322 | 0.26643 | -0.0592 | 3.1235

## 9. Re 100k Mach 0.00 (1)
BIGFOIL.COM POLAR EXPORT
mh91
MH 91 14.98% |  |  |  | Cl Max: | 1.419 | at alpha= | 16 | deg
JavaFoil+Calcfoil stall+Eppler ext transition |  |  |  | L/D Max: | 43.526 | at alpha= | 7 | deg
Re: | 100000 |  |  | Cd Min: | 0.01109 | at alpha= | -0.5 | deg
Mach: | 0 |  |  | Cl=0 at alpha= | -0.064516 | deg
|  |  |  | @ Cl=0.1, Cd= | 0.011166
|  |  |  | @ Cl=0.4, Cd= | 0.014951
|  |  |  | @ Cl=0.6, Cd= | 0.01822
alpha (deg) | Cl | Cd | Cm | Cl/Cd
-17 | -0.659 | 0.20539 | 0.011 | -3.211
-16.5 | -0.678 | 0.18884 | 0.011 | -3.589
-16 | -0.695 | 0.18247 | 0.011 | -3.811
-15.5 | -0.712 | 0.16424 | 0.011 | -4.336
-15 | -0.728 | 0.15827 | 0.011 | -4.599
-14.5 | -0.742 | 0.15093 | 0.011 | -4.916
-14 | -0.754 | 0.13514 | 0.011 | -5.583
-13.5 | -0.765 | 0.13797 | 0.01 | -5.544
-13 | -0.773 | 0.12831 | 0.01 | -6.026
-12.5 | -0.779 | 0.11485 | 0.01 | -6.782
-12 | -0.782 | 0.10701 | 0.01 | -7.305
-11.5 | -0.781 | 0.10184 | 0.01 | -7.673
-11 | -0.778 | 0.09401 | 0.01 | -8.275
-10.5 | -0.771 | 0.08651 | 0.01 | -8.91
-10 | -0.76 | 0.08001 | 0.01 | -9.5
-9.5 | -0.746 | 0.07456 | 0.01 | -10.003
-9 | -0.728 | 0.06951 | 0.01 | -10.471
-8.5 | -0.706 | 0.06489 | 0.009 | -10.882
-8 | -0.681 | 0.06007 | 0.01 | -11.335
-7.5 | -0.652 | 0.05641 | 0.01 | -11.565
-7 | -0.621 | 0.05313 | 0.009 | -11.682
-6.5 | -0.586 | 0.04962 | 0.009 | -11.809
-6 | -0.549 | 0.04672 | 0.009 | -11.744
-5.5 | -0.509 | 0.04401 | 0.01 | -11.567
-5 | -0.467 | 0.04176 | 0.01 | -11.194
-4.5 | -0.424 | 0.03985 | 0.01 | -10.645
-4 | -0.473 | 0.01897 | 0.028 | -24.934
-3.5 | -0.416 | 0.01897 | 0.028 | -21.901
-3 | -0.357 | 0.01642 | 0.027 | -21.72
-2.5 | -0.297 | 0.01646 | 0.027 | -18.041
-2 | -0.237 | 0.0166 | 0.026 | -14.261
-1.5 | -0.176 | 0.01419 | 0.026 | -12.402
-1 | -0.115 | 0.01405 | 0.026 | -8.178
-0.5 | -0.054 | 0.01109 | 0.025 | -4.833
0 | 0.008 | 0.0111 | 0.025 | 0.688
0.5 | 0.069 | 0.01113 | 0.025 | 6.188
1 | 0.13 | 0.0112 | 0.024 | 11.612
1.5 | 0.191 | 0.0113 | 0.024 | 16.925
2 | 0.252 | 0.01144 | 0.023 | 22.063
2.5 | 0.313 | 0.0116 | 0.023 | 27.027
3 | 0.374 | 0.01188 | 0.023 | 31.51
3.5 | 0.427 | 0.01814 | 0.022 | 23.522
4 | 0.483 | 0.01763 | 0.021 | 27.417
4.5 | 0.539 | 0.01887 | 0.021 | 28.58
5 | 0.594 | 0.01829 | 0.02 | 32.495
5.5 | 0.649 | 0.01765 | 0.019 | 36.737
6 | 0.702 | 0.01911 | 0.019 | 36.72
6.5 | 0.754 | 0.01873 | 0.018 | 40.248
7 | 0.805 | 0.01849 | 0.018 | 43.526
7.5 | 0.855 | 0.02027 | 0.017 | 42.164
8 | 0.903 | 0.02649 | 0.016 | 34.087
8.5 | 0.95 | 0.02897 | 0.016 | 32.781
9 | 0.994 | 0.0318 | 0.015 | 31.271
9.5 | 1.038 | 0.0351 | 0.015 | 29.569
10 | 1.082 | 0.03845 | 0.014 | 28.132
10.5 | 1.125 | 0.04212 | 0.013 | 26.709
11 | 1.166 | 0.04611 | 0.013 | 25.295
11.5 | 1.208 | 0.0499 | 0.012 | 24.21
12 | 1.246 | 0.05458 | 0.012 | 22.823
12.5 | 1.279 | 0.06018 | 0.011 | 21.245
13 | 1.31 | 0.06622 | 0.011 | 19.783
13.5 | 1.337 | 0.07262 | 0.01 | 18.415
14 | 1.361 | 0.07948 | 0.01 | 17.13
14.5 | 1.383 | 0.08675 | 0.009 | 15.94
15 | 1.401 | 0.09437 | 0.008 | 14.842
15.5 | 1.409 | 0.10242 | 0.008 | 13.761
16 | 1.419 | 0.10978 | 0.008 | 12.922
16.5 | 1.418 | 0.11882 | 0.007 | 11.932
17 | 1.411 | 0.12877 | 0.006 | 10.96
17.5 | 1.4 | 0.1402 | 0.006 | 9.983
18 | 1.385 | 0.15072 | 0.005 | 9.191
18.5 | 1.366 | 0.16268 | 0.005 | 8.397
19 | 1.341 | 0.1773 | 0.004 | 7.565
19.5 | 1.315 | 0.19043 | 0.004 | 6.905
20 | 1.285 | 0.2045 | 0.004 | 6.283

## 10. Re 100k Mach 0.00 (2)
BIGFOIL.COM POLAR EXPORT
mh91
MH 91 14.98% |  |  |  | Cl Max: | 1.1428 | at alpha= | 13 | deg
XFOIL ncrit=9 |  |  |  | L/D Max: | 34.0175 | at alpha= | 6.5 | deg
Re: | 100000 |  |  | Cd Min: | 0.20259 | at alpha= | 18 | deg
Mach: | 0 |  |  | Cl=0 at alpha= | -1.1734 | deg
|  |  |  | @ Cl=0.1, Cd= | 0.021375
|  |  |  | @ Cl=0.4, Cd= | 0.020112
|  |  |  | @ Cl=0.6, Cd= | 0.020362
alpha (deg) | Cl | Cd | Cm | Cl/Cd
-14 | -0.5946 | 0.16542 | 0.0249 | -3.5945
-13.5 | -0.5541 | 0.15647 | 0.0267 | -3.5413
-13 | -0.5826 | 0.14957 | 0.0166 | -3.8952
-12.5 | -0.5362 | 0.14108 | 0.0198 | -3.8007
-12 | -0.5675 | 0.13201 | 0.0102 | -4.2989
-11.5 | -0.5222 | 0.12521 | 0.0134 | -4.1706
-11 | -0.5384 | 0.11561 | 0.007 | -4.657
-10.5 | -0.5205 | 0.10827 | 0.0061 | -4.8074
-10 | -0.7006 | 0.06882 | -0.0236 | -10.1802
-9.5 | -0.7791 | 0.05628 | -0.0183 | -13.8433
-9 | -0.7946 | 0.04735 | -0.0126 | -16.7814
-8.5 | -0.7758 | 0.04065 | -0.009 | -19.0849
-8 | -0.7435 | 0.03533 | -0.006 | -21.0444
-7.5 | -0.7029 | 0.03175 | -0.004 | -22.1386
-7 | -0.6713 | 0.02872 | -0.0003 | -23.374
-6.5 | -0.6582 | 0.02691 | 0.0056 | -24.4593
-6 | -0.575 | 0.02393 | -0.0003 | -24.0284
-5.5 | -0.496 | 0.01955 | -0.0065 | -25.3708
-5 | -0.4592 | 0.01679 | -0.004 | -27.3496
-4.5 | -0.4109 | 0.01681 | -0.0003 | -24.4438
-4 | -0.3671 | 0.01746 | 0.0053 | -21.0252
-3.5 | -0.3179 | 0.01845 | 0.0107 | -17.2304
-3 | -0.2615 | 0.01942 | 0.0142 | -13.4655
-2.5 | -0.1975 | 0.02033 | 0.0163 | -9.7147
-2 | -0.1283 | 0.02094 | 0.0169 | -6.127
-1.5 | -0.0467 | 0.02135 | 0.0143 | -2.1874
-1 | 0.0248 | 0.02145 | 0.0126 | 1.1562
-0.5 | 0.1056 | 0.02137 | 0.009 | 4.9415
0 | 0.1891 | 0.0212 | 0.0041 | 8.9198
0.5 | 0.2642 | 0.02099 | 0.0002 | 12.5869
1 | 0.3523 | 0.02044 | -0.0065 | 17.2358
1.5 | 0.4367 | 0.01986 | -0.0128 | 21.9889
2 | 0.4941 | 0.0197 | -0.0146 | 25.0812
2.5 | 0.5349 | 0.01987 | -0.013 | 26.92
3 | 0.5762 | 0.02015 | -0.0115 | 28.5955
3.5 | 0.6178 | 0.02052 | -0.0098 | 30.1072
4 | 0.6596 | 0.02102 | -0.0082 | 31.3796
4.5 | 0.701 | 0.0216 | -0.0065 | 32.4537
5 | 0.7412 | 0.02237 | -0.0046 | 33.1337
5.5 | 0.7803 | 0.02324 | -0.0025 | 33.5757
6 | 0.8184 | 0.02424 | -0.0002 | 33.7624
6.5 | 0.8569 | 0.02519 | 0.0022 | 34.0175
7 | 0.8918 | 0.02631 | 0.0049 | 33.8959
7.5 | 0.9218 | 0.0278 | 0.0082 | 33.1583
8 | 0.952 | 0.0293 | 0.0115 | 32.4915
8.5 | 0.9913 | 0.03028 | 0.0141 | 32.7378
9 | 1.0115 | 0.0321 | 0.0184 | 31.5109
9.5 | 1.0333 | 0.03416 | 0.0222 | 30.2488
10 | 1.069 | 0.0355 | 0.0247 | 30.1127
10.5 | 1.098 | 0.03713 | 0.0275 | 29.5718
11 | 1.1018 | 0.04049 | 0.0317 | 27.2117
11.5 | 1.1256 | 0.04263 | 0.0342 | 26.4039
12 | 0.9957 | 0.05508 | 0.0401 | 18.0773
12.5 | 1.0324 | 0.05631 | 0.0414 | 18.3342
13 | 1.1428 | 0.05178 | 0.0431 | 22.0703
14.5 | 0.6165 | 0.15811 | -0.0085 | 3.8992
15 | 0.6172 | 0.16512 | -0.0122 | 3.7379
15.5 | 0.653 | 0.17132 | -0.0126 | 3.8116
16 | 0.6438 | 0.17761 | -0.0178 | 3.6248
16.5 | 0.6949 | 0.18598 | -0.0168 | 3.7364
17 | 0.6736 | 0.19012 | -0.0236 | 3.543
17.5 | 0.7183 | 0.19973 | -0.0232 | 3.5964
18 | 0.7054 | 0.20259 | -0.0297 | 3.4819

## 11. Re 100k Mach 0.10 (1)
BIGFOIL.COM POLAR EXPORT
mh91
MH 91 14.98% |  |  |  | Cl Max: | 1.412 | at alpha= | 16 | deg
JavaFoil+Calcfoil stall+Eppler ext transition |  |  |  | L/D Max: | 43.035 | at alpha= | 7 | deg
Re: | 100000 |  |  | Cd Min: | 0.01112 | at alpha= | -0.5 | deg
Mach: | 0.1 |  |  | Cl=0 at alpha= | -0.064516 | deg
|  |  |  | @ Cl=0.1, Cd= | 0.01119
|  |  |  | @ Cl=0.4, Cd= | 0.018536
|  |  |  | @ Cl=0.6, Cd= | 0.018455
alpha (deg) | Cl | Cd | Cm | Cl/Cd
-16.5 | -0.631 | 0.19829 | 0.011 | -3.184
-16 | -0.652 | 0.18417 | 0.011 | -3.541
-15.5 | -0.672 | 0.16974 | 0.011 | -3.961
-15 | -0.691 | 0.15897 | 0.011 | -4.349
-14.5 | -0.709 | 0.15309 | 0.011 | -4.631
-14 | -0.725 | 0.14235 | 0.011 | -5.092
-13.5 | -0.739 | 0.13956 | 0.01 | -5.293
-13 | -0.75 | 0.1244 | 0.011 | -6.032
-12.5 | -0.759 | 0.11853 | 0.01 | -6.406
-12 | -0.765 | 0.1098 | 0.01 | -6.969
-11.5 | -0.768 | 0.10242 | 0.01 | -7.497
-11 | -0.767 | 0.09547 | 0.01 | -8.034
-10.5 | -0.762 | 0.08895 | 0.01 | -8.57
-10 | -0.754 | 0.08134 | 0.01 | -9.267
-9.5 | -0.741 | 0.0756 | 0.01 | -9.807
-9 | -0.725 | 0.07032 | 0.01 | -10.31
-8.5 | -0.705 | 0.0657 | 0.01 | -10.724
-8 | -0.681 | 0.06104 | 0.01 | -11.149
-7.5 | -0.653 | 0.05636 | 0.01 | -11.582
-7 | -0.622 | 0.05311 | 0.009 | -11.704
-6.5 | -0.587 | 0.05002 | 0.009 | -11.744
-6 | -0.55 | 0.04707 | 0.01 | -11.695
-5.5 | -0.511 | 0.04425 | 0.01 | -11.548
-5 | -0.469 | 0.04195 | 0.01 | -11.191
-4.5 | -0.426 | 0.03989 | 0.01 | -10.681
-4 | -0.475 | 0.01903 | 0.028 | -24.974
-3.5 | -0.418 | 0.01907 | 0.028 | -21.894
-3 | -0.358 | 0.01651 | 0.027 | -21.707
-2.5 | -0.298 | 0.01652 | 0.027 | -18.068
-2 | -0.238 | 0.01666 | 0.027 | -14.279
-1.5 | -0.177 | 0.01425 | 0.026 | -12.414
-1 | -0.115 | 0.0141 | 0.026 | -8.186
-0.5 | -0.054 | 0.01112 | 0.026 | -4.845
0 | 0.008 | 0.01113 | 0.025 | 0.689
0.5 | 0.069 | 0.01115 | 0.025 | 6.206
1 | 0.131 | 0.01123 | 0.024 | 11.64
1.5 | 0.192 | 0.01133 | 0.024 | 16.963
2 | 0.254 | 0.01148 | 0.024 | 22.097
2.5 | 0.315 | 0.01164 | 0.023 | 27.071
3 | 0.371 | 0.01875 | 0.022 | 19.804
3.5 | 0.428 | 0.01833 | 0.022 | 23.372
4 | 0.485 | 0.01779 | 0.021 | 27.278
4.5 | 0.541 | 0.01719 | 0.021 | 31.486
5 | 0.597 | 0.01849 | 0.02 | 32.267
5.5 | 0.651 | 0.01786 | 0.019 | 36.459
6 | 0.704 | 0.01936 | 0.019 | 36.392
6.5 | 0.757 | 0.01899 | 0.018 | 39.851
7 | 0.808 | 0.01877 | 0.018 | 43.035
7.5 | 0.857 | 0.02059 | 0.017 | 41.651
8 | 0.906 | 0.0269 | 0.017 | 33.667
8.5 | 0.952 | 0.02945 | 0.016 | 32.34
9 | 0.997 | 0.03238 | 0.015 | 30.8
9.5 | 1.041 | 0.03572 | 0.015 | 29.13
10 | 1.085 | 0.03914 | 0.014 | 27.712
10.5 | 1.128 | 0.0429 | 0.013 | 26.293
11 | 1.17 | 0.04693 | 0.013 | 24.922
11.5 | 1.211 | 0.05073 | 0.012 | 23.883
12 | 1.248 | 0.05571 | 0.012 | 22.399
12.5 | 1.281 | 0.06137 | 0.011 | 20.867
13 | 1.311 | 0.06766 | 0.011 | 19.377
13.5 | 1.338 | 0.07411 | 0.01 | 18.057
14 | 1.361 | 0.08121 | 0.01 | 16.762
14.5 | 1.382 | 0.08854 | 0.009 | 15.607
15 | 1.398 | 0.09665 | 0.008 | 14.46
15.5 | 1.405 | 0.10458 | 0.008 | 13.439
16 | 1.412 | 0.11205 | 0.008 | 12.603
16.5 | 1.408 | 0.12182 | 0.007 | 11.555
17 | 1.398 | 0.1323 | 0.006 | 10.569
17.5 | 1.384 | 0.14351 | 0.006 | 9.641
18 | 1.365 | 0.15519 | 0.005 | 8.796
18.5 | 1.34 | 0.16827 | 0.005 | 7.966
19 | 1.313 | 0.18177 | 0.004 | 7.224
19.5 | 1.281 | 0.19674 | 0.004 | 6.511
20 | 1.246 | 0.21258 | 0.003 | 5.859

## 12. Re 100k Mach 0.10 (2)
BIGFOIL.COM POLAR EXPORT
mh91
MH 91 14.98% |  |  |  | Cl Max: | 1.1042 | at alpha= | 10.5 | deg
XFOIL ncrit=9 |  |  |  | L/D Max: | 33.7176 | at alpha= | 7 | deg
Re: | 100000 |  |  | Cd Min: | 0.16633 | at alpha= | -14 | deg
Mach: | 0.1 |  |  | Cl=0 at alpha= | -1.1896 | deg
|  |  |  | @ Cl=0.1, Cd= | 0.021472
|  |  |  | @ Cl=0.4, Cd= | 0.020269
|  |  |  | @ Cl=0.6, Cd= | 0.020458
alpha (deg) | Cl | Cd | Cm | Cl/Cd
-14 | -0.5978 | 0.16633 | 0.0245 | -3.5941
-13.5 | -0.5521 | 0.15712 | 0.0271 | -3.5139
-13 | -0.5853 | 0.15041 | 0.0163 | -3.8914
-12.5 | -0.5336 | 0.14179 | 0.0203 | -3.7633
-12 | -0.5608 | 0.13284 | 0.0113 | -4.2216
-11.5 | -0.5193 | 0.12592 | 0.0137 | -4.124
-11 | -0.5338 | 0.11645 | 0.0076 | -4.5839
-10.5 | -0.5706 | 0.07154 | -0.023 | -7.976
-10 | -0.7117 | 0.05709 | -0.0256 | -12.4663
-9.5 | -0.7691 | 0.057 | -0.0197 | -13.493
-9 | -0.7896 | 0.04824 | -0.0139 | -16.3682
-8.5 | -0.7735 | 0.04151 | -0.0102 | -18.6341
-8 | -0.7441 | 0.036 | -0.007 | -20.6694
-7.5 | -0.7049 | 0.03226 | -0.0048 | -21.8506
-7 | -0.677 | 0.02931 | -0.0005 | -23.0979
-6.5 | -0.6632 | 0.02734 | 0.0053 | -24.2575
-6 | -0.5729 | 0.0241 | -0.0016 | -23.7718
-5.5 | -0.491 | 0.01989 | -0.0081 | -24.6858
-5 | -0.4588 | 0.01688 | -0.0048 | -27.1801
-4.5 | -0.4133 | 0.01685 | -0.0006 | -24.5282
-4 | -0.3669 | 0.01755 | 0.0049 | -20.906
-3.5 | -0.3167 | 0.01857 | 0.0103 | -17.0544
-3 | -0.2663 | 0.01937 | 0.0147 | -13.7481
-2.5 | -0.1962 | 0.02041 | 0.016 | -9.6129
-2 | -0.1323 | 0.02095 | 0.0174 | -6.315
-1.5 | -0.0496 | 0.02139 | 0.0149 | -2.3188
-1 | 0.0303 | 0.02152 | 0.0118 | 1.408
-0.5 | 0.1029 | 0.02147 | 0.0095 | 4.7927
0 | 0.1879 | 0.02128 | 0.0047 | 8.8299
0.5 | 0.2672 | 0.02104 | 0.0001 | 12.6996
1 | 0.3523 | 0.02058 | -0.006 | 17.1186
1.5 | 0.4366 | 0.02003 | -0.0122 | 21.7973
2 | 0.4979 | 0.01982 | -0.0147 | 25.1211
2.5 | 0.5389 | 0.01999 | -0.0131 | 26.9585
3 | 0.5804 | 0.02028 | -0.0114 | 28.6193
3.5 | 0.6223 | 0.02066 | -0.0098 | 30.121
4 | 0.6643 | 0.02117 | -0.0081 | 31.3793
4.5 | 0.7059 | 0.02177 | -0.0064 | 32.4254
5 | 0.7462 | 0.02256 | -0.0045 | 33.0762
5.5 | 0.7851 | 0.02347 | -0.0024 | 33.4512
6 | 0.8225 | 0.02457 | 0 | 33.4758
6.5 | 0.8594 | 0.02565 | 0.0026 | 33.5049
7 | 0.8979 | 0.02663 | 0.0052 | 33.7176
7.5 | 0.9263 | 0.02814 | 0.0086 | 32.9176
8 | 0.9533 | 0.02985 | 0.0123 | 31.9363
8.5 | 0.9867 | 0.03114 | 0.0155 | 31.6859
9 | 1.0159 | 0.03252 | 0.0191 | 31.2392
9.5 | 1.0316 | 0.0349 | 0.0235 | 29.5587
10 | 1.0587 | 0.03677 | 0.0267 | 28.7925
10.5 | 1.1042 | 0.03767 | 0.0282 | 29.3125
11 | 1.0909 | 0.04181 | 0.0335 | 26.0918
11.5 | 1.0968 | 0.04497 | 0.037 | 24.3896
12 | 1.0595 | 0.05039 | 0.0416 | 21.026

## 13. Re 100k Mach 0.25 (1)
BIGFOIL.COM POLAR EXPORT
mh91
MH 91 14.98% |  |  |  | Cl Max: | 1.373 | at alpha= | 15 | deg
JavaFoil+Calcfoil stall+Eppler ext transition |  |  |  | L/D Max: | 41.676 | at alpha= | 6.5 | deg
Re: | 100000 |  |  | Cd Min: | 0.01128 | at alpha= | -0.5 | deg
Mach: | 0.25 |  |  | Cl=0 at alpha= | -0.063492 | deg
|  |  |  | @ Cl=0.1, Cd= | 0.011352
|  |  |  | @ Cl=0.4, Cd= | 0.017788
|  |  |  | @ Cl=0.6, Cd= | 0.017714
alpha (deg) | Cl | Cd | Cm | Cl/Cd
-14.5 | -0.402 | 0.18848 | 0.011 | -2.134
-14 | -0.454 | 0.1747 | 0.011 | -2.601
-13.5 | -0.503 | 0.23996 | 0.013 | -2.095
-13 | -0.546 | 0.14375 | 0.011 | -3.799
-12.5 | -0.585 | 0.1354 | 0.011 | -4.324
-12 | -0.62 | 0.12315 | 0.011 | -5.031
-11.5 | -0.648 | 0.11065 | 0.011 | -5.859
-11 | -0.671 | 0.10891 | 0.01 | -6.161
-10.5 | -0.687 | 0.10073 | 0.01 | -6.824
-10 | -0.697 | 0.09031 | 0.01 | -7.72
-9.5 | -0.7 | 0.08296 | 0.01 | -8.443
-9 | -0.697 | 0.07514 | 0.01 | -9.279
-8.5 | -0.688 | 0.07028 | 0.01 | -9.785
-8 | -0.672 | 0.06479 | 0.01 | -10.374
-7.5 | -0.651 | 0.06036 | 0.01 | -10.782
-7 | -0.625 | 0.05537 | 0.01 | -11.279
-6.5 | -0.594 | 0.05174 | 0.01 | -11.475
-6 | -0.559 | 0.04769 | 0.01 | -11.721
-5.5 | -0.521 | 0.04502 | 0.01 | -11.564
-5 | -0.479 | 0.04258 | 0.01 | -11.261
-4.5 | -0.436 | 0.04036 | 0.01 | -10.804
-4 | -0.391 | 0.03854 | 0.011 | -10.135
-3.5 | -0.428 | 0.01954 | 0.028 | -21.921
-3 | -0.368 | 0.01697 | 0.028 | -21.688
-2.5 | -0.307 | 0.01695 | 0.028 | -18.092
-2 | -0.244 | 0.01457 | 0.027 | -16.773
-1.5 | -0.182 | 0.01458 | 0.027 | -12.462
-1 | -0.119 | 0.01136 | 0.027 | -10.442
-0.5 | -0.055 | 0.01128 | 0.026 | -4.91
0 | 0.008 | 0.01131 | 0.026 | 0.697
0.5 | 0.071 | 0.01132 | 0.025 | 6.284
1 | 0.134 | 0.01139 | 0.025 | 11.794
1.5 | 0.197 | 0.01151 | 0.025 | 17.155
2 | 0.261 | 0.01166 | 0.024 | 22.339
2.5 | 0.319 | 0.01836 | 0.023 | 17.393
3 | 0.378 | 0.018 | 0.023 | 21.024
3.5 | 0.437 | 0.01743 | 0.022 | 25.081
4 | 0.495 | 0.01687 | 0.022 | 29.362
4.5 | 0.553 | 0.01815 | 0.021 | 30.447
5 | 0.609 | 0.01763 | 0.02 | 34.539
5.5 | 0.664 | 0.01916 | 0.02 | 34.671
6 | 0.718 | 0.01869 | 0.019 | 38.445
6.5 | 0.771 | 0.01851 | 0.019 | 41.676
7 | 0.823 | 0.0245 | 0.018 | 33.578
7.5 | 0.873 | 0.02671 | 0.017 | 32.675
8 | 0.921 | 0.02925 | 0.017 | 31.487
8.5 | 0.968 | 0.03221 | 0.016 | 30.038
9 | 1.012 | 0.03563 | 0.015 | 28.401
9.5 | 1.056 | 0.03928 | 0.015 | 26.89
10 | 1.1 | 0.04309 | 0.014 | 25.533
10.5 | 1.143 | 0.04734 | 0.014 | 24.152
11 | 1.186 | 0.05161 | 0.013 | 22.976
11.5 | 1.225 | 0.05633 | 0.013 | 21.749
12 | 1.258 | 0.06224 | 0.012 | 20.213
12.5 | 1.288 | 0.06878 | 0.011 | 18.723
13 | 1.315 | 0.07591 | 0.011 | 17.322
13.5 | 1.337 | 0.08337 | 0.01 | 16.041
14 | 1.354 | 0.0916 | 0.009 | 14.779
14.5 | 1.366 | 0.10022 | 0.009 | 13.632
15 | 1.373 | 0.10934 | 0.008 | 12.559
15.5 | 1.369 | 0.11834 | 0.008 | 11.569
16 | 1.351 | 0.12969 | 0.007 | 10.414
16.5 | 1.323 | 0.14273 | 0.007 | 9.268
17 | 1.287 | 0.15658 | 0.006 | 8.218
17.5 | 1.241 | 0.17221 | 0.006 | 7.208
18 | 1.187 | 0.19007 | 0.005 | 6.244
18.5 | 1.125 | 0.20858 | 0.004 | 5.394
19 | 1.06 | 0.2269 | 0.004 | 4.671
19.5 | 0.991 | 0.24721 | 0.003 | 4.009
20 | 0.914 | 0.26887 | 0.003 | 3.401

## 14. Re 100k Mach 0.25 (2)
BIGFOIL.COM POLAR EXPORT
mh91
MH 91 14.98% |  |  |  | Cl Max: | 1.0221 | at alpha= | 9.5 | deg
XFOIL ncrit=9 |  |  |  | L/D Max: | 32.2015 | at alpha= | 6 | deg
Re: | 100000 |  |  | Cd Min: | 0.16288 | at alpha= | 14.5 | deg
Mach: | 0.25 |  |  | Cl=0 at alpha= | -1.1093 | deg
|  |  |  | @ Cl=0.1, Cd= | 0.021869
|  |  |  | @ Cl=0.4, Cd= | 0.021051
|  |  |  | @ Cl=0.6, Cd= | 0.02115
alpha (deg) | Cl | Cd | Cm | Cl/Cd
-13.5 | -0.4528 | 0.15354 | 0.0171 | -2.9491
-13 | -0.4063 | 0.14338 | 0.018 | -2.8337
-12.5 | -0.448 | 0.14088 | 0.0105 | -3.18
-12 | -0.4004 | 0.1318 | 0.0122 | -3.0379
-11.5 | -0.4373 | 0.12495 | 0.0049 | -3.4998
-11 | -0.3929 | 0.11749 | 0.0066 | -3.3441
-10.5 | -0.4146 | 0.10827 | 0.0013 | -3.8293
-10 | -0.6572 | 0.06934 | -0.0261 | -9.4779
-9.5 | -0.742 | 0.05932 | -0.0249 | -12.5084
-9 | -0.7518 | 0.05252 | -0.0212 | -14.3145
-8.5 | -0.752 | 0.04578 | -0.0171 | -16.4264
-8 | -0.7379 | 0.03971 | -0.0131 | -18.5822
-7.5 | -0.7105 | 0.03515 | -0.0096 | -20.2134
-7 | -0.6996 | 0.03238 | -0.0028 | -21.6059
-6.5 | -0.6736 | 0.02935 | 0.0011 | -22.9506
-6 | -0.5636 | 0.02508 | -0.0083 | -22.4721
-5.5 | -0.4747 | 0.02131 | -0.0145 | -22.2759
-5 | -0.453 | 0.01746 | -0.0096 | -25.945
-4.5 | -0.4195 | 0.01722 | -0.0029 | -24.3612
-4 | -0.3786 | 0.01766 | 0.0039 | -21.4383
-3.5 | -0.3281 | 0.01866 | 0.0097 | -17.5831
-3 | -0.2764 | 0.01947 | 0.0144 | -14.1962
-2.5 | -0.2101 | 0.02045 | 0.017 | -10.2738
-2 | -0.1363 | 0.0212 | 0.0176 | -6.4292
-1.5 | -0.0715 | 0.02158 | 0.0183 | -3.3133
-1 | 0.02 | 0.02186 | 0.0141 | 0.91491
-0.5 | 0.1063 | 0.02187 | 0.0101 | 4.8605
0 | 0.1819 | 0.02181 | 0.0072 | 8.3402
0.5 | 0.2683 | 0.02161 | 0.0019 | 12.4155
1 | 0.3527 | 0.02131 | -0.0035 | 16.5509
1.5 | 0.4405 | 0.02083 | -0.0099 | 21.1474
2 | 0.5191 | 0.02055 | -0.0152 | 25.2603
2.5 | 0.561 | 0.0208 | -0.0135 | 26.9712
3 | 0.6034 | 0.02118 | -0.0118 | 28.4891
3.5 | 0.6461 | 0.02169 | -0.0101 | 29.7879
4 | 0.6885 | 0.02232 | -0.0083 | 30.8468
4.5 | 0.7301 | 0.02312 | -0.0063 | 31.5787
5 | 0.77 | 0.0241 | -0.004 | 31.9502
5.5 | 0.8084 | 0.0252 | -0.0015 | 32.0794
6 | 0.8469 | 0.0263 | 0.0013 | 32.2015
6.5 | 0.8816 | 0.02757 | 0.0044 | 31.9768
7 | 0.9075 | 0.02946 | 0.0083 | 30.8045
7.5 | 0.932 | 0.03134 | 0.0125 | 29.7384
8 | 0.9709 | 0.03238 | 0.0158 | 29.9846
8.5 | 0.9726 | 0.03523 | 0.022 | 27.6072
9 | 0.9778 | 0.0381 | 0.0275 | 25.664
9.5 | 1.0221 | 0.03907 | 0.03 | 26.1607
10 | 0.6385 | 0.08261 | 0.0218 | 7.7291
10.5 | 0.6037 | 0.0949 | 0.0169 | 6.3614
11 | 0.5331 | 0.11515 | 0.0064 | 4.6296
11.5 | 0.5599 | 0.11922 | 0.0066 | 4.6964
12 | 0.5846 | 0.12354 | 0.0064 | 4.7321
12.5 | 0.6166 | 0.13072 | 0.0058 | 4.717
13 | 0.5971 | 0.14428 | -0.0007 | 4.1385
13.5 | 0.5851 | 0.14932 | -0.0043 | 3.9184
14 | 0.5888 | 0.15639 | -0.0076 | 3.7649
14.5 | 0.628 | 0.16288 | -0.0078 | 3.8556

## 15. Re 100k Mach 0.50 (1)
BIGFOIL.COM POLAR EXPORT
mh91
MH 91 14.98% |  |  |  | Cl Max: | 2.29 | at alpha= | 20 | deg
JavaFoil+Calcfoil stall+Eppler ext transition |  |  |  | L/D Max: | 35.27 | at alpha= | 4.5 | deg
Re: | 100000 |  |  | Cd Min: | 0.01206 | at alpha= | 0 | deg
Mach: | 0.5 |  |  | Cl=0 at alpha= | -0.06338 | deg
|  |  |  | @ Cl=0.1, Cd= | 0.018673
|  |  |  | @ Cl=0.4, Cd= | 0.016258
|  |  |  | @ Cl=0.6, Cd= | 0.017033
alpha (deg) | Cl | Cd | Cm | Cl/Cd
-20 | -1.083 | 0.37462 | 0.022 | -2.891
-19.5 | -1.057 | 0.36818 | 0.022 | -2.872
-19 | -1.032 | 0.33986 | 0.022 | -3.036
-18.5 | -1.006 | 0.33244 | 0.022 | -3.027
-18 | -0.977 | 0.31441 | 0.021 | -3.107
-17.5 | -0.95 | 0.30375 | 0.02 | -3.128
-17 | -0.924 | 0.29482 | 0.02 | -3.135
-16.5 | -0.898 | 0.28959 | 0.02 | -3.102
-16 | -0.872 | 0.28989 | 0.02 | -3.009
-15.5 | -0.846 | 0.28981 | 0.02 | -2.92
-15 | -0.82 | 0.27654 | 0.02 | -2.965
-14.5 | -0.791 | 0.25114 | 0.018 | -3.15
-14 | -0.765 | 0.2403 | 0.018 | -3.181
-13.5 | -0.738 | 0.23896 | 0.017 | -3.088
-13 | -0.712 | 0.22701 | 0.017 | -3.134
-12.5 | -0.685 | 0.22587 | 0.017 | -3.033
-12 | -0.658 | 0.22705 | 0.017 | -2.899
-11.5 | -0.632 | 0.19461 | 0.017 | -3.245
-11 | -0.603 | 0.18922 | 0.015 | -3.189
-10.5 | -0.577 | 0.18717 | 0.015 | -3.081
-10 | -0.55 | 0.18508 | 0.015 | -2.97
-9.5 | -0.523 | 0.17281 | 0.014 | -3.025
-9 | -0.495 | 0.15897 | 0.014 | -3.116
-8.5 | -0.468 | 0.14834 | 0.013 | -3.156
-8 | -0.441 | 0.14431 | 0.012 | -3.054
-7.5 | -0.413 | 0.14209 | 0.012 | -2.91
-7 | -0.386 | 0.08339 | 0.012 | -4.63
-6.5 | -0.359 | 0.06561 | 0.011 | -5.465
-6 | -0.51 | 0.06373 | 0.01 | -8.007
-5.5 | -0.528 | 0.05345 | 0.01 | -9.886
-5 | -0.508 | 0.04761 | 0.01 | -10.674
-4.5 | -0.473 | 0.04311 | 0.01 | -10.964
-4 | -0.429 | 0.04057 | 0.011 | -10.571
-3.5 | -0.38 | 0.03856 | 0.011 | -9.857
-3 | -0.406 | 0.01804 | 0.031 | -22.516
-2.5 | -0.342 | 0.01905 | 0.031 | -17.939
-2 | -0.273 | 0.0161 | 0.031 | -16.951
-1.5 | -0.203 | 0.01596 | 0.03 | -12.721
-1 | -0.133 | 0.01223 | 0.03 | -10.839
-0.5 | -0.062 | 0.01207 | 0.029 | -5.124
0 | 0.009 | 0.01206 | 0.029 | 0.73
0.5 | 0.079 | 0.01964 | 0.028 | 3.997
1 | 0.147 | 0.01651 | 0.027 | 8.912
1.5 | 0.215 | 0.01601 | 0.027 | 13.42
2 | 0.282 | 0.01714 | 0.026 | 16.447
2.5 | 0.348 | 0.01661 | 0.025 | 20.935
3 | 0.413 | 0.01617 | 0.025 | 25.528
3.5 | 0.477 | 0.01755 | 0.024 | 27.155
4 | 0.539 | 0.01719 | 0.023 | 31.375
4.5 | 0.601 | 0.01703 | 0.023 | 35.27
5 | 0.661 | 0.0231 | 0.022 | 28.604
5.5 | 0.719 | 0.02523 | 0.021 | 28.498
6 | 0.775 | 0.02776 | 0.021 | 27.938
6.5 | 0.83 | 0.03064 | 0.02 | 27.077
7 | 0.881 | 0.03417 | 0.019 | 25.778
7.5 | 0.93 | 0.03829 | 0.018 | 24.285
8 | 0.976 | 0.04306 | 0.017 | 22.663
8.5 | 1.022 | 0.04794 | 0.017 | 21.323
9 | 1.066 | 0.0533 | 0.016 | 20.001
9.5 | 1.108 | 0.05913 | 0.015 | 18.736
10 | 1.15 | 0.06542 | 0.015 | 17.577
10.5 | 1.179 | 0.07405 | 0.014 | 15.925
11 | 1.198 | 0.08428 | 0.013 | 14.217
11.5 | 1.198 | 0.09675 | 0.012 | 12.382
12 | 1.165 | 0.11366 | 0.011 | 10.252
12.5 | 1.077 | 0.13622 | 0.01 | 7.903
13 | 0.746 | 0.20722 | 0.006 | 3.598
13.5 | 0.776 | 0.25458 | 0.007 | 3.049
14 | 0.807 | 0.28196 | 0.007 | 2.86
14.5 | 0.836 | 0.29185 | 0.007 | 2.865
15 | 0.867 | 0.30624 | 0.007 | 2.832
15.5 | 0.896 | 0.32767 | 0.007 | 2.734
16 | 0.925 | 0.32833 | 0.006 | 2.819
16.5 | 0.958 | 0.35117 | 0.006 | 2.727
17 | 0.986 | 0.35677 | 0.006 | 2.765
17.5 | 1.015 | 0.36985 | 0.006 | 2.745
18 | 1.046 | 0.37584 | 0.005 | 2.782
18.5 | 1.078 | 0.38478 | 0.005 | 2.802
19 | 1.107 | 0.39947 | 0.005 | 2.77
19.5 | 1.135 | 0.40357 | 0.004 | 2.813
20 | 2.29 | 0.41498 | 0.004 | 5.518

## 16. Re 100k Mach 0.50 (2)
BIGFOIL.COM POLAR EXPORT
mh91
MH 91 14.98% |  |  |  | Cl Max: | 0.81 | at alpha= | 19.5 | deg
XFOIL ncrit=9 |  |  |  | L/D Max: | 25.9012 | at alpha= | 3 | deg
Re: | 100000 |  |  | Cd Min: | 0.25016 | at alpha= | 19.5 | deg
Mach: | 0.5 |  |  | Cl=0 at alpha= | -1.0036 | deg
|  |  |  | @ Cl=0.1, Cd= | 0.023951
|  |  |  | @ Cl=0.4, Cd= | 0.024682
|  |  |  | @ Cl=0.6, Cd= | 0.025326
alpha (deg) | Cl | Cd | Cm | Cl/Cd
-12 | -0.3763 | 0.13708 | 0.0119 | -2.7451
-11.5 | -0.3536 | 0.1293 | 0.0099 | -2.7347
-11 | -0.3733 | 0.12443 | 0.0041 | -3.0001
-10.5 | -0.4845 | 0.11277 | 0.0005 | -4.2964
-10 | -0.4731 | 0.10313 | -0.0033 | -4.5874
-9.5 | -0.4982 | 0.08622 | -0.0159 | -5.7782
-9 | -0.513 | 0.07379 | -0.0242 | -6.9522
-8.5 | -0.5453 | 0.06164 | -0.033 | -8.8465
-8 | -0.58 | 0.05227 | -0.0373 | -11.0962
-7.5 | -0.6057 | 0.04537 | -0.0365 | -13.3502
-7 | -0.6295 | 0.04078 | -0.0309 | -15.4365
-6.5 | -0.6089 | 0.03539 | -0.0303 | -17.2054
-6 | -0.5176 | 0.02911 | -0.0357 | -17.7808
-5.5 | -0.4429 | 0.02528 | -0.035 | -17.5198
-5 | -0.4174 | 0.023 | -0.0271 | -18.1478
-4 | -0.4118 | 0.01913 | -0.0037 | -21.5264
-3.5 | -0.3725 | 0.01944 | 0.0054 | -19.1615
-3 | -0.3076 | 0.02052 | 0.0116 | -14.9903
-2.5 | -0.2392 | 0.02134 | 0.016 | -11.209
-2 | -0.1608 | 0.02227 | 0.0184 | -7.2205
-1.5 | -0.0836 | 0.02299 | 0.0196 | -3.6364
-1 | 0.0006 | 0.02358 | 0.019 | 0.025445
-0.5 | 0.095 | 0.02394 | 0.0159 | 3.9683
0 | 0.1863 | 0.02414 | 0.0126 | 7.7175
0.5 | 0.274 | 0.02441 | 0.0088 | 11.2249
1 | 0.3679 | 0.02458 | 0.0039 | 14.9675
1.5 | 0.4591 | 0.02487 | -0.0015 | 18.46
2 | 0.5541 | 0.025 | -0.0074 | 22.164
2.5 | 0.6525 | 0.0257 | -0.0155 | 25.3891
3 | 0.697 | 0.02691 | -0.0138 | 25.9012
3.5 | 0.7346 | 0.02839 | -0.0109 | 25.8753
4 | 0.7687 | 0.03014 | -0.0075 | 25.5043
4.5 | 0.8014 | 0.03175 | -0.0034 | 25.2409
5 | 0.7942 | 0.03588 | 0.0022 | 22.1349
5.5 | 0.7583 | 0.04068 | 0.0101 | 18.6406
6 | 0.744 | 0.04359 | 0.018 | 17.0681
6.5 | 0.5123 | 0.06139 | 0.0239 | 8.345
7 | 0.5296 | 0.06487 | 0.0267 | 8.164
7.5 | 0.4887 | 0.07462 | 0.0243 | 6.5492
8 | 0.4848 | 0.08148 | 0.0233 | 5.9499
8.5 | 0.4934 | 0.08758 | 0.0224 | 5.6337
9 | 0.4873 | 0.09526 | 0.0201 | 5.1155
9.5 | 0.5273 | 0.09897 | 0.0213 | 5.3279
10 | 0.5009 | 0.10907 | 0.0162 | 4.5925
10.5 | 0.5031 | 0.1167 | 0.0133 | 4.3111
11 | 0.5083 | 0.12623 | 0.0093 | 4.0268
11.5 | 0.5321 | 0.13121 | 0.0087 | 4.0553
12.5 | 0.5625 | 0.15083 | 0.0013 | 3.7294
13 | 0.5504 | 0.15587 | -0.0036 | 3.5311
13.5 | 0.5909 | 0.1645 | -0.0046 | 3.5921
14 | 0.5896 | 0.16942 | -0.0093 | 3.4801
14.5 | 0.6205 | 0.17791 | -0.0113 | 3.4877
15 | 0.6305 | 0.18335 | -0.0157 | 3.4388
15.5 | 0.6543 | 0.19154 | -0.0187 | 3.416
16 | 0.6729 | 0.1977 | -0.0225 | 3.4036
16.5 | 0.6908 | 0.20551 | -0.0267 | 3.3614
17 | 0.7169 | 0.2127 | -0.0297 | 3.3705
17.5 | 0.7287 | 0.21981 | -0.0352 | 3.3151
18 | 0.7604 | 0.22838 | -0.0376 | 3.3295
18.5 | 0.769 | 0.23469 | -0.0441 | 3.2767
19.5 | 0.81 | 0.25016 | -0.0533 | 3.2379

## 17. Re 250k Mach 0.00 (1)
BIGFOIL.COM POLAR EXPORT
mh91
MH 91 14.98% |  |  |  | Cl Max: | 1.448 | at alpha= | 15.5 | deg
JavaFoil+Calcfoil stall+Eppler ext transition |  |  |  | L/D Max: | 68.682 | at alpha= | 5.5 | deg
Re: | 250000 |  |  | Cd Min: | 0.00809 | at alpha= | -0.5 | deg
Mach: | 0 |  |  | Cl=0 at alpha= | -0.064516 | deg
|  |  |  | @ Cl=0.1, Cd= | 0.0082307
|  |  |  | @ Cl=0.4, Cd= | 0.0088926
|  |  |  | @ Cl=0.6, Cd= | 0.0095835
alpha (deg) | Cl | Cd | Cm | Cl/Cd
-17 | -0.66 | 0.16633 | 0.012 | -3.966
-16.5 | -0.678 | 0.15705 | 0.011 | -4.317
-16 | -0.696 | 0.15255 | 0.011 | -4.56
-15.5 | -0.712 | 0.14109 | 0.011 | -5.049
-15 | -0.728 | 0.13224 | 0.011 | -5.504
-14.5 | -0.742 | 0.12547 | 0.011 | -5.915
-14 | -0.755 | 0.11565 | 0.011 | -6.525
-13.5 | -0.765 | 0.11031 | 0.011 | -6.935
-13 | -0.773 | 0.10449 | 0.011 | -7.401
-12.5 | -0.779 | 0.09662 | 0.011 | -8.063
-12 | -0.782 | 0.09129 | 0.011 | -8.565
-11.5 | -0.781 | 0.08782 | 0.01 | -8.898
-11 | -0.778 | 0.08078 | 0.01 | -9.631
-10.5 | -0.771 | 0.07703 | 0.01 | -10.007
-10 | -0.76 | 0.07121 | 0.01 | -10.676
-9.5 | -0.746 | 0.06593 | 0.01 | -11.313
-9 | -0.728 | 0.06201 | 0.01 | -11.737
-8.5 | -0.706 | 0.05873 | 0.01 | -12.024
-8 | -0.681 | 0.0545 | 0.01 | -12.496
-7.5 | -0.652 | 0.05121 | 0.01 | -12.742
-7 | -0.621 | 0.04837 | 0.01 | -12.832
-6.5 | -0.586 | 0.04563 | 0.01 | -12.843
-6 | -0.549 | 0.04309 | 0.01 | -12.735
-5.5 | -0.509 | 0.04071 | 0.01 | -12.508
-5 | -0.583 | 0.01567 | 0.028 | -37.228
-4.5 | -0.529 | 0.01552 | 0.028 | -34.086
-4 | -0.473 | 0.01541 | 0.028 | -30.708
-3.5 | -0.416 | 0.01535 | 0.028 | -27.078
-3 | -0.357 | 0.01208 | 0.027 | -29.527
-2.5 | -0.297 | 0.01057 | 0.027 | -28.112
-2 | -0.237 | 0.01045 | 0.026 | -22.649
-1.5 | -0.176 | 0.00846 | 0.026 | -20.807
-1 | -0.115 | 0.00816 | 0.026 | -14.085
-0.5 | -0.054 | 0.00809 | 0.025 | -6.627
0 | 0.008 | 0.00814 | 0.025 | 0.938
0.5 | 0.069 | 0.00819 | 0.025 | 8.412
1 | 0.13 | 0.00827 | 0.024 | 15.734
1.5 | 0.191 | 0.0083 | 0.024 | 23.036
2 | 0.252 | 0.00849 | 0.023 | 29.72
2.5 | 0.313 | 0.00862 | 0.023 | 36.342
3 | 0.374 | 0.00885 | 0.023 | 42.326
3.5 | 0.435 | 0.00895 | 0.022 | 48.659
4 | 0.496 | 0.00917 | 0.022 | 54.082
4.5 | 0.557 | 0.00939 | 0.021 | 59.273
5 | 0.617 | 0.00966 | 0.021 | 63.87
5.5 | 0.678 | 0.00987 | 0.02 | 68.682
6 | 0.723 | 0.01805 | 0.02 | 40.081
6.5 | 0.777 | 0.01744 | 0.019 | 44.56
7 | 0.83 | 0.0189 | 0.018 | 43.936
7.5 | 0.883 | 0.01819 | 0.018 | 48.525
8 | 0.934 | 0.01741 | 0.017 | 53.651
8.5 | 0.984 | 0.01902 | 0.017 | 51.747
9 | 1.033 | 0.01854 | 0.016 | 55.701
9.5 | 1.08 | 0.02045 | 0.016 | 52.81
10 | 1.126 | 0.02039 | 0.015 | 55.222
10.5 | 1.17 | 0.02255 | 0.014 | 51.893
11 | 1.212 | 0.02958 | 0.014 | 40.962
11.5 | 1.25 | 0.03325 | 0.013 | 37.578
12 | 1.285 | 0.03752 | 0.013 | 34.243
12.5 | 1.319 | 0.04154 | 0.012 | 31.76
13 | 1.351 | 0.0461 | 0.011 | 29.313
13.5 | 1.379 | 0.05097 | 0.011 | 27.059
14 | 1.403 | 0.05648 | 0.01 | 24.838
14.5 | 1.424 | 0.06233 | 0.01 | 22.849
15 | 1.441 | 0.06871 | 0.009 | 20.968
15.5 | 1.448 | 0.07556 | 0.009 | 19.164
16 | 1.448 | 0.08553 | 0.008 | 16.927
16.5 | 1.446 | 0.09312 | 0.007 | 15.531
17 | 1.44 | 0.10132 | 0.007 | 14.209
17.5 | 1.428 | 0.11042 | 0.006 | 12.935
18 | 1.413 | 0.11952 | 0.006 | 11.825
18.5 | 1.395 | 0.12903 | 0.005 | 10.808
19 | 1.371 | 0.1398 | 0.005 | 9.807
19.5 | 1.345 | 0.15007 | 0.004 | 8.963
20 | 1.316 | 0.16113 | 0.004 | 8.168

## 18. Re 250k Mach 0.00 (2)
BIGFOIL.COM POLAR EXPORT
mh91
MH 91 14.98% |  |  |  | Cl Max: | 1.2936 | at alpha= | 15.5 | deg
XFOIL ncrit=9 |  |  |  | L/D Max: | 58.6944 | at alpha= | 8.5 | deg
Re: | 250000 |  |  | Cd Min: | 0.17132 | at alpha= | -15 | deg
Mach: | 0 |  |  | Cl=0 at alpha= | 0.035778 | deg
|  |  |  | @ Cl=0.1, Cd= | 0.011784
|  |  |  | @ Cl=0.4, Cd= | 0.013282
|  |  |  | @ Cl=0.6, Cd= | 0.014094
alpha (deg) | Cl | Cd | Cm | Cl/Cd
-15 | -0.6014 | 0.17132 | 0.0366 | -3.5104
-14.5 | -0.6033 | 0.16027 | 0.0295 | -3.7643
-14 | -0.5826 | 0.15455 | 0.028 | -3.7697
-13.5 | -0.6118 | 0.13747 | 0.0142 | -4.4504
-13 | -0.5818 | 0.13381 | 0.0165 | -4.348
-12.5 | -0.5687 | 0.12699 | 0.0142 | -4.4783
-11.5 | -0.6004 | 0.0999 | -0.0017 | -6.01
-11 | -0.6666 | 0.07764 | -0.0189 | -8.5858
-10.5 | -0.7301 | 0.06603 | -0.0242 | -11.0571
-10 | -0.8977 | 0.04052 | -0.0093 | -22.1545
-9.5 | -0.8708 | 0.03516 | -0.0067 | -24.7668
-9 | -0.8367 | 0.03066 | -0.0043 | -27.2896
-8.5 | -0.7971 | 0.02747 | -0.0023 | -29.0171
-8 | -0.7455 | 0.02448 | -0.0025 | -30.4534
-7.5 | -0.6817 | 0.0219 | -0.0048 | -31.1279
-7 | -0.6213 | 0.01971 | -0.0057 | -31.5221
-6.5 | -0.5905 | 0.01842 | -0.0007 | -32.0575
-6 | -0.557 | 0.01717 | 0.0036 | -32.4403
-5.5 | -0.5204 | 0.01588 | 0.0074 | -32.7708
-5 | -0.4885 | 0.01381 | 0.0116 | -35.3729
-4.5 | -0.4571 | 0.01189 | 0.0154 | -38.4441
-4 | -0.4162 | 0.01101 | 0.0184 | -37.802
-3.5 | -0.3712 | 0.01045 | 0.0211 | -35.5215
-3 | -0.3231 | 0.01013 | 0.0235 | -31.8954
-2.5 | -0.2726 | 0.01012 | 0.0257 | -26.9368
-2 | -0.2192 | 0.01022 | 0.0272 | -21.4481
-1.5 | -0.166 | 0.01041 | 0.0288 | -15.9462
-1 | -0.1117 | 0.01069 | 0.0302 | -10.449
-0.5 | -0.0578 | 0.01093 | 0.0315 | -5.2882
0 | -0.004 | 0.01123 | 0.0329 | -0.35619
0.5 | 0.0519 | 0.01152 | 0.0337 | 4.5052
1 | 0.1101 | 0.01184 | 0.0341 | 9.299
1.5 | 0.171 | 0.0122 | 0.0337 | 14.0164
2 | 0.2352 | 0.01252 | 0.0325 | 18.7859
2.5 | 0.3034 | 0.01286 | 0.0302 | 23.5925
3 | 0.383 | 0.01321 | 0.0254 | 28.9932
3.5 | 0.4488 | 0.01349 | 0.0232 | 33.2691
4 | 0.5289 | 0.01377 | 0.018 | 38.4096
4.5 | 0.5967 | 0.01408 | 0.0152 | 42.3793
5 | 0.6708 | 0.01439 | 0.011 | 46.6157
5.5 | 0.7431 | 0.01473 | 0.007 | 50.4481
6 | 0.8142 | 0.01512 | 0.0031 | 53.8492
6.5 | 0.8826 | 0.01553 | -0.0003 | 56.8319
7 | 0.9225 | 0.01587 | 0.0018 | 58.1285
7.5 | 0.9604 | 0.01643 | 0.0042 | 58.454
8 | 0.9963 | 0.01706 | 0.007 | 58.3998
8.5 | 1.0295 | 0.01754 | 0.0103 | 58.6944
9 | 1.0604 | 0.01826 | 0.014 | 58.0723
9.5 | 1.0892 | 0.0189 | 0.018 | 57.6296
10 | 1.1172 | 0.01966 | 0.0221 | 56.826
10.5 | 1.1476 | 0.02056 | 0.0255 | 55.8171
11 | 1.1772 | 0.02138 | 0.0288 | 55.0608
11.5 | 1.2061 | 0.0225 | 0.0318 | 53.6044
12 | 1.2315 | 0.02375 | 0.0351 | 51.8526
12.5 | 1.2435 | 0.02517 | 0.0393 | 49.4041
13 | 1.2594 | 0.02715 | 0.042 | 46.3867
13.5 | 1.2726 | 0.0295 | 0.0439 | 43.139
14 | 1.2814 | 0.03255 | 0.0452 | 39.3671
14.5 | 1.2904 | 0.03591 | 0.0459 | 35.9343
15 | 1.2919 | 0.0402 | 0.0457 | 32.1368
15.5 | 1.2936 | 0.04481 | 0.0452 | 28.8686
16 | 1.2904 | 0.05021 | 0.0438 | 25.7001
16.5 | 1.2871 | 0.05599 | 0.0422 | 22.988
17 | 1.2794 | 0.06277 | 0.0394 | 20.3823
17.5 | 1.274 | 0.06945 | 0.0369 | 18.3441
18 | 1.26 | 0.07791 | 0.0327 | 16.1725
18.5 | 1.2565 | 0.08479 | 0.0297 | 14.819
19 | 1.2314 | 0.09573 | 0.0238 | 12.8633
19.5 | 1.2366 | 0.10153 | 0.0211 | 12.1797
20 | 1.1938 | 0.11636 | 0.0125 | 10.2595

## 19. Re 250k Mach 0.10 (1)
BIGFOIL.COM POLAR EXPORT
mh91
MH 91 14.98% |  |  |  | Cl Max: | 1.443 | at alpha= | 15.5 | deg
JavaFoil+Calcfoil stall+Eppler ext transition |  |  |  | L/D Max: | 63.874 | at alpha= | 5 | deg
Re: | 250000 |  |  | Cd Min: | 0.00811 | at alpha= | -0.5 | deg
Mach: | 0.1 |  |  | Cl=0 at alpha= | -0.064516 | deg
|  |  |  | @ Cl=0.1, Cd= | 0.00822
|  |  |  | @ Cl=0.4, Cd= | 0.0089326
|  |  |  | @ Cl=0.6, Cd= | 0.0096215
alpha (deg) | Cl | Cd | Cm | Cl/Cd
-16.5 | -0.631 | 0.16407 | 0.011 | -3.849
-16 | -0.652 | 0.15455 | 0.011 | -4.221
-15.5 | -0.672 | 0.14126 | 0.011 | -4.76
-15 | -0.691 | 0.13617 | 0.011 | -5.078
-14.5 | -0.709 | 0.12752 | 0.011 | -5.56
-14 | -0.725 | 0.11875 | 0.011 | -6.105
-13.5 | -0.739 | 0.11343 | 0.011 | -6.514
-13 | -0.751 | 0.10625 | 0.011 | -7.064
-12.5 | -0.759 | 0.09957 | 0.011 | -7.627
-12 | -0.765 | 0.09279 | 0.011 | -8.248
-11.5 | -0.768 | 0.0873 | 0.011 | -8.797
-11 | -0.767 | 0.08091 | 0.01 | -9.481
-10.5 | -0.762 | 0.07751 | 0.01 | -9.836
-10 | -0.754 | 0.07206 | 0.01 | -10.462
-9.5 | -0.741 | 0.06658 | 0.01 | -11.135
-9 | -0.725 | 0.0625 | 0.01 | -11.6
-8.5 | -0.705 | 0.05861 | 0.01 | -12.023
-8 | -0.681 | 0.05462 | 0.01 | -12.459
-7.5 | -0.653 | 0.05134 | 0.01 | -12.717
-7 | -0.622 | 0.04846 | 0.01 | -12.829
-6.5 | -0.587 | 0.04577 | 0.01 | -12.836
-6 | -0.551 | 0.04324 | 0.01 | -12.733
-5.5 | -0.511 | 0.04078 | 0.011 | -12.54
-5 | -0.586 | 0.0158 | 0.029 | -37.062
-4.5 | -0.531 | 0.0156 | 0.028 | -34.061
-4 | -0.475 | 0.01548 | 0.028 | -30.701
-3.5 | -0.418 | 0.01542 | 0.028 | -27.071
-3 | -0.358 | 0.01212 | 0.027 | -29.57
-2.5 | -0.299 | 0.0106 | 0.027 | -28.161
-2 | -0.238 | 0.01049 | 0.027 | -22.674
-1.5 | -0.177 | 0.00849 | 0.026 | -20.844
-1 | -0.115 | 0.00819 | 0.026 | -14.104
-0.5 | -0.054 | 0.00811 | 0.026 | -6.641
0 | 0.008 | 0.00816 | 0.025 | 0.941
0.5 | 0.069 | 0.00815 | 0.025 | 8.494
1 | 0.131 | 0.00829 | 0.024 | 15.771
1.5 | 0.192 | 0.00833 | 0.024 | 23.088
2 | 0.254 | 0.00852 | 0.024 | 29.771
2.5 | 0.315 | 0.00865 | 0.023 | 36.408
3 | 0.376 | 0.00889 | 0.023 | 42.326
3.5 | 0.438 | 0.009 | 0.022 | 48.613
4 | 0.499 | 0.00921 | 0.022 | 54.141
4.5 | 0.559 | 0.00944 | 0.021 | 59.273
5 | 0.62 | 0.00971 | 0.021 | 63.874
5.5 | 0.672 | 0.0187 | 0.02 | 35.953
6 | 0.726 | 0.01828 | 0.02 | 39.709
6.5 | 0.78 | 0.01766 | 0.019 | 44.158
7 | 0.833 | 0.01917 | 0.018 | 43.47
7.5 | 0.886 | 0.01847 | 0.018 | 47.948
8 | 0.937 | 0.01767 | 0.017 | 53.034
8.5 | 0.987 | 0.01933 | 0.017 | 51.068
9 | 1.036 | 0.01889 | 0.016 | 54.842
9.5 | 1.083 | 0.02087 | 0.016 | 51.912
10 | 1.129 | 0.02083 | 0.015 | 54.199
10.5 | 1.173 | 0.02726 | 0.014 | 43.036
11 | 1.215 | 0.03026 | 0.014 | 40.136
11.5 | 1.252 | 0.03417 | 0.013 | 36.632
12 | 1.287 | 0.0384 | 0.013 | 33.52
12.5 | 1.321 | 0.04256 | 0.012 | 31.041
13 | 1.353 | 0.04722 | 0.011 | 28.646
13.5 | 1.38 | 0.0523 | 0.011 | 26.377
14 | 1.402 | 0.05794 | 0.01 | 24.205
14.5 | 1.422 | 0.06402 | 0.01 | 22.218
15 | 1.438 | 0.07052 | 0.009 | 20.389
15.5 | 1.443 | 0.07781 | 0.009 | 18.539
16 | 1.441 | 0.08754 | 0.008 | 16.457
16.5 | 1.436 | 0.09581 | 0.007 | 14.985
17 | 1.426 | 0.10423 | 0.007 | 13.685
17.5 | 1.412 | 0.11343 | 0.006 | 12.445
18 | 1.393 | 0.12316 | 0.006 | 11.307
18.5 | 1.369 | 0.13304 | 0.005 | 10.292
19 | 1.342 | 0.14398 | 0.005 | 9.319
19.5 | 1.311 | 0.15501 | 0.004 | 8.456
20 | 1.276 | 0.16733 | 0.004 | 7.628

## 20. Re 250k Mach 0.10 (2)
BIGFOIL.COM POLAR EXPORT
mh91
MH 91 14.98% |  |  |  | Cl Max: | 1.2847 | at alpha= | 15 | deg
XFOIL ncrit=9 |  |  |  | L/D Max: | 58.3155 | at alpha= | 8.5 | deg
Re: | 250000 |  |  | Cd Min: | 0.17195 | at alpha= | -15 | deg
Mach: | 0.1 |  |  | Cl=0 at alpha= | 0.025847 | deg
|  |  |  | @ Cl=0.1, Cd= | 0.011827
|  |  |  | @ Cl=0.4, Cd= | 0.013322
|  |  |  | @ Cl=0.6, Cd= | 0.014163
alpha (deg) | Cl | Cd | Cm | Cl/Cd
-15 | -0.6018 | 0.17195 | 0.0369 | -3.4999
-14.5 | -0.6011 | 0.16149 | 0.0303 | -3.7222
-14 | -0.5807 | 0.15557 | 0.0286 | -3.7327
-13.5 | -0.6072 | 0.1392 | 0.0154 | -4.3621
-13 | -0.5773 | 0.13536 | 0.0175 | -4.2649
-12.5 | -0.5648 | 0.12829 | 0.0149 | -4.4025
-12 | -0.6081 | 0.1074 | 0.0001 | -5.662
-11.5 | -0.5874 | 0.10339 | 0.0008 | -5.6814
-11 | -0.6199 | 0.08575 | -0.0115 | -7.2292
-10.5 | -0.701 | 0.06846 | -0.0239 | -10.2396
-10 | -0.892 | 0.04187 | -0.0109 | -21.304
-9.5 | -0.8675 | 0.03628 | -0.0083 | -23.9112
-9 | -0.8366 | 0.03154 | -0.0056 | -26.525
-8.5 | -0.7998 | 0.02823 | -0.0031 | -28.3316
-8 | -0.748 | 0.02498 | -0.0033 | -29.944
-7.5 | -0.6825 | 0.02223 | -0.0058 | -30.7018
-7 | -0.6229 | 0.02006 | -0.0063 | -31.0518
-6.5 | -0.5925 | 0.01864 | -0.0012 | -31.7865
-6 | -0.5589 | 0.01734 | 0.0032 | -32.2318
-5.5 | -0.5212 | 0.0161 | 0.0069 | -32.3727
-5 | -0.488 | 0.01419 | 0.0111 | -34.3904
-4.5 | -0.4583 | 0.01202 | 0.0151 | -38.1281
-4 | -0.4178 | 0.0111 | 0.0183 | -37.6396
-3.5 | -0.3726 | 0.01051 | 0.0209 | -35.452
-3 | -0.3245 | 0.01017 | 0.0234 | -31.9076
-2.5 | -0.2738 | 0.01016 | 0.0257 | -26.9488
-2 | -0.2203 | 0.01024 | 0.0272 | -21.5137
-1.5 | -0.167 | 0.01043 | 0.0289 | -16.0115
-1 | -0.1118 | 0.0107 | 0.0302 | -10.4486
-0.5 | -0.0573 | 0.01097 | 0.0316 | -5.2233
0 | -0.0029 | 0.01127 | 0.0329 | -0.25732
0.5 | 0.0532 | 0.01156 | 0.0338 | 4.6021
1 | 0.1111 | 0.01189 | 0.0342 | 9.344
1.5 | 0.1718 | 0.01223 | 0.034 | 14.0474
2 | 0.2356 | 0.01256 | 0.0329 | 18.758
2.5 | 0.308 | 0.01294 | 0.0299 | 23.8022
3 | 0.3841 | 0.01325 | 0.0259 | 28.9887
3.5 | 0.4501 | 0.01355 | 0.0237 | 33.2177
4 | 0.5313 | 0.01383 | 0.0184 | 38.4165
4.5 | 0.5992 | 0.01416 | 0.0157 | 42.3164
5 | 0.6745 | 0.01448 | 0.0113 | 46.5815
5.5 | 0.7469 | 0.01482 | 0.0074 | 50.3981
6 | 0.8184 | 0.01523 | 0.0036 | 53.736
6.5 | 0.8885 | 0.01564 | -0.0001 | 56.8095
7 | 0.9284 | 0.01604 | 0.0021 | 57.8803
7.5 | 0.9664 | 0.01658 | 0.0046 | 58.2871
8 | 1.002 | 0.01721 | 0.0076 | 58.222
8.5 | 1.0351 | 0.01775 | 0.011 | 58.3155
9 | 1.0654 | 0.01846 | 0.0148 | 57.714
9.5 | 1.0944 | 0.01924 | 0.0189 | 56.8815
10 | 1.1211 | 0.01991 | 0.0233 | 56.3084
10.5 | 1.1505 | 0.02083 | 0.0269 | 55.2328
11 | 1.1804 | 0.02173 | 0.0302 | 54.3212
11.5 | 1.2073 | 0.02288 | 0.0335 | 52.7666
12 | 1.2278 | 0.02421 | 0.0375 | 50.7146
12.5 | 1.2413 | 0.0258 | 0.0412 | 48.1124
13 | 1.2559 | 0.028 | 0.0437 | 44.8536
13.5 | 1.271 | 0.03048 | 0.0454 | 41.6995
14 | 1.2761 | 0.03384 | 0.0464 | 37.7098
14.5 | 1.2828 | 0.03756 | 0.0469 | 34.1534
15 | 1.2847 | 0.04196 | 0.0465 | 30.6173
15.5 | 1.2834 | 0.04706 | 0.0457 | 27.2716
16 | 1.2812 | 0.05246 | 0.0442 | 24.4224
16.5 | 1.2739 | 0.05898 | 0.042 | 21.5988
17 | 1.268 | 0.06567 | 0.0393 | 19.3087
17.5 | 1.257 | 0.07338 | 0.036 | 17.13
18 | 1.2446 | 0.08176 | 0.0318 | 15.2226
18.5 | 1.2346 | 0.08987 | 0.028 | 13.7376
19 | 1.2096 | 0.10099 | 0.0219 | 11.9774
19.5 | 1.2091 | 0.10798 | 0.0184 | 11.1974
20 | 1.1572 | 0.12473 | 0.0085 | 9.2776

## 21. Re 250k Mach 0.25 (1)
BIGFOIL.COM POLAR EXPORT
mh91
MH 91 14.98% |  |  |  | Cl Max: | 1.408 | at alpha= | 15 | deg
JavaFoil+Calcfoil stall+Eppler ext transition |  |  |  | L/D Max: | 59.36 | at alpha= | 4.5 | deg
Re: | 250000 |  |  | Cd Min: | 0.00824 | at alpha= | -0.5 | deg
Mach: | 0.25 |  |  | Cl=0 at alpha= | -0.063492 | deg
|  |  |  | @ Cl=0.1, Cd= | 0.0083292
|  |  |  | @ Cl=0.4, Cd= | 0.0090345
|  |  |  | @ Cl=0.6, Cd= | 0.013855
alpha (deg) | Cl | Cd | Cm | Cl/Cd
-14.5 | -0.402 | 0.14985 | 0.012 | -2.685
-14 | -0.454 | 0.14392 | 0.012 | -3.158
-13.5 | -0.503 | 0.17811 | 0.013 | -2.823
-13 | -0.546 | 0.12079 | 0.011 | -4.523
-12.5 | -0.586 | 0.1091 | 0.011 | -5.367
-12 | -0.62 | 0.10213 | 0.011 | -6.067
-11.5 | -0.648 | 0.0938 | 0.011 | -6.912
-11 | -0.671 | 0.08766 | 0.011 | -7.655
-10.5 | -0.687 | 0.08043 | 0.011 | -8.546
-10 | -0.697 | 0.07817 | 0.01 | -8.919
-9.5 | -0.701 | 0.07152 | 0.01 | -9.794
-9 | -0.697 | 0.06679 | 0.01 | -10.44
-8.5 | -0.688 | 0.06179 | 0.01 | -11.131
-8 | -0.672 | 0.05713 | 0.01 | -11.765
-7.5 | -0.651 | 0.05361 | 0.01 | -12.142
-7 | -0.625 | 0.05005 | 0.01 | -12.48
-6.5 | -0.594 | 0.0466 | 0.01 | -12.741
-6 | -0.559 | 0.04363 | 0.01 | -12.813
-5.5 | -0.521 | 0.04138 | 0.01 | -12.586
-5 | -0.48 | 0.03923 | 0.01 | -12.225
-4.5 | -0.544 | 0.01609 | 0.029 | -33.818
-4 | -0.487 | 0.01588 | 0.029 | -30.686
-3.5 | -0.428 | 0.01581 | 0.028 | -27.104
-3 | -0.368 | 0.01248 | 0.028 | -29.477
-2.5 | -0.307 | 0.01084 | 0.028 | -28.281
-2 | -0.244 | 0.01073 | 0.027 | -22.789
-1.5 | -0.182 | 0.00861 | 0.027 | -21.101
-1 | -0.119 | 0.00836 | 0.027 | -14.183
-0.5 | -0.055 | 0.00824 | 0.026 | -6.721
0 | 0.008 | 0.00829 | 0.026 | 0.952
0.5 | 0.071 | 0.00832 | 0.025 | 8.543
1 | 0.134 | 0.00834 | 0.025 | 16.097
1.5 | 0.197 | 0.00851 | 0.025 | 23.195
2 | 0.261 | 0.00865 | 0.024 | 30.128
2.5 | 0.324 | 0.0088 | 0.024 | 36.793
3 | 0.387 | 0.00898 | 0.023 | 43.045
3.5 | 0.449 | 0.00924 | 0.023 | 48.627
4 | 0.512 | 0.0094 | 0.022 | 54.464
4.5 | 0.575 | 0.00968 | 0.022 | 59.36
5 | 0.628 | 0.01853 | 0.021 | 33.907
5.5 | 0.684 | 0.01813 | 0.021 | 37.732
6 | 0.74 | 0.01749 | 0.02 | 42.338
6.5 | 0.796 | 0.01691 | 0.019 | 47.047
7 | 0.85 | 0.01838 | 0.019 | 46.22
7.5 | 0.903 | 0.01784 | 0.018 | 50.613
8 | 0.955 | 0.01932 | 0.018 | 49.419
8.5 | 1.005 | 0.01891 | 0.017 | 53.145
9 | 1.054 | 0.0187 | 0.016 | 56.344
9.5 | 1.1 | 0.0209 | 0.016 | 52.656
10 | 1.146 | 0.0274 | 0.015 | 41.81
10.5 | 1.189 | 0.03054 | 0.015 | 38.92
11 | 1.229 | 0.03439 | 0.014 | 35.726
11.5 | 1.264 | 0.03911 | 0.013 | 32.308
12 | 1.297 | 0.04363 | 0.013 | 29.723
12.5 | 1.328 | 0.04855 | 0.012 | 27.344
13 | 1.355 | 0.05414 | 0.011 | 25.027
13.5 | 1.376 | 0.06025 | 0.011 | 22.846
14 | 1.392 | 0.06699 | 0.01 | 20.783
14.5 | 1.403 | 0.07423 | 0.01 | 18.905
15 | 1.408 | 0.08244 | 0.009 | 17.076
15.5 | 1.395 | 0.09348 | 0.008 | 14.924
16 | 1.377 | 0.10269 | 0.008 | 13.405
16.5 | 1.349 | 0.11295 | 0.007 | 11.945
17 | 1.313 | 0.12401 | 0.007 | 10.59
17.5 | 1.269 | 0.13623 | 0.006 | 9.312
18 | 1.215 | 0.14976 | 0.006 | 8.114
18.5 | 1.154 | 0.16464 | 0.005 | 7.01
19 | 1.086 | 0.18117 | 0.005 | 5.992
19.5 | 1.011 | 0.20022 | 0.004 | 5.052
20 | 0.931 | 0.22219 | 0.004 | 4.19

## 22. Re 250k Mach 0.25 (2)
BIGFOIL.COM POLAR EXPORT
mh91
MH 91 14.98% |  |  |  | Cl Max: | 1.2415 | at alpha= | 14 | deg
XFOIL ncrit=9 |  |  |  | L/D Max: | 56.5589 | at alpha= | 8 | deg
Re: | 250000 |  |  | Cd Min: | 0.19452 | at alpha= | 19 | deg
Mach: | 0.25 |  |  | Cl=0 at alpha= | 0.0017513 | deg
|  |  |  | @ Cl=0.1, Cd= | 0.011978
|  |  |  | @ Cl=0.4, Cd= | 0.013626
|  |  |  | @ Cl=0.6, Cd= | 0.014637
alpha (deg) | Cl | Cd | Cm | Cl/Cd
-14.5 | -0.5913 | 0.16727 | 0.0345 | -3.535
-14 | -0.5736 | 0.16035 | 0.0316 | -3.5772
-13.5 | -0.584 | 0.14761 | 0.022 | -3.9564
-13 | -0.5591 | 0.14218 | 0.0218 | -3.9323
-12.5 | -0.5508 | 0.13362 | 0.0175 | -4.1221
-12 | -0.5635 | 0.12044 | 0.0093 | -4.6787
-11.5 | -0.5494 | 0.11369 | 0.0074 | -4.8324
-10.5 | -0.7496 | 0.05697 | -0.0277 | -13.1578
-10 | -0.7769 | 0.04986 | -0.0261 | -15.5816
-9.5 | -0.8342 | 0.04191 | -0.0172 | -19.9046
-9 | -0.8217 | 0.03641 | -0.0133 | -22.568
-8.5 | -0.8012 | 0.03184 | -0.0092 | -25.1633
-8 | -0.7564 | 0.02807 | -0.0085 | -26.9469
-7.5 | -0.6881 | 0.02421 | -0.011 | -28.4221
-7 | -0.636 | 0.02174 | -0.0091 | -29.2548
-6.5 | -0.6012 | 0.01986 | -0.0042 | -30.2719
-5.5 | -0.5293 | 0.01695 | 0.0047 | -31.2271
-5 | -0.4904 | 0.01547 | 0.0085 | -31.7001
-4.5 | -0.4634 | 0.01285 | 0.0134 | -36.0623
-4 | -0.4252 | 0.01156 | 0.0171 | -36.782
-3.5 | -0.3809 | 0.01087 | 0.0203 | -35.0414
-3 | -0.3322 | 0.01043 | 0.0231 | -31.8504
-2.5 | -0.2802 | 0.01031 | 0.0255 | -27.1775
-2 | -0.2254 | 0.0104 | 0.0273 | -21.6731
-1.5 | -0.1693 | 0.01057 | 0.0289 | -16.017
-1 | -0.1137 | 0.01084 | 0.0306 | -10.4889
-0.5 | -0.0571 | 0.0111 | 0.0319 | -5.1441
0 | -0.0002 | 0.01142 | 0.0332 | -0.017513
0.5 | 0.0569 | 0.01174 | 0.0343 | 4.8467
1 | 0.1149 | 0.01206 | 0.0352 | 9.5274
1.5 | 0.1743 | 0.01245 | 0.0356 | 14
2 | 0.2372 | 0.01281 | 0.0353 | 18.5168
2.5 | 0.3187 | 0.01323 | 0.0311 | 24.0892
3 | 0.389 | 0.01357 | 0.0287 | 28.6662
3.5 | 0.4707 | 0.01399 | 0.0239 | 33.6455
4 | 0.5432 | 0.01432 | 0.0208 | 37.933
4.5 | 0.6131 | 0.01471 | 0.0182 | 41.6791
5 | 0.6934 | 0.0151 | 0.0135 | 45.9205
5.5 | 0.7664 | 0.01553 | 0.01 | 49.3496
6 | 0.8416 | 0.01595 | 0.0061 | 52.7649
6.5 | 0.918 | 0.01641 | 0.0019 | 55.9415
7 | 0.9605 | 0.017 | 0.0041 | 56.5
7.5 | 0.9981 | 0.01767 | 0.0072 | 56.4856
8 | 1.0322 | 0.01825 | 0.0109 | 56.5589
8.5 | 1.0628 | 0.01905 | 0.0151 | 55.79
9 | 1.0908 | 0.01984 | 0.0199 | 54.9798
9.5 | 1.1129 | 0.02062 | 0.0255 | 53.9719
10 | 1.138 | 0.02161 | 0.0304 | 52.6608
10.5 | 1.1623 | 0.02259 | 0.0351 | 51.452
11 | 1.1821 | 0.02395 | 0.0398 | 49.357
11.5 | 1.2005 | 0.02551 | 0.044 | 47.06
12 | 1.211 | 0.02767 | 0.0473 | 43.7658
12.5 | 1.2229 | 0.03042 | 0.0495 | 40.2005
13 | 1.2348 | 0.03346 | 0.0509 | 36.9038
13.5 | 1.2358 | 0.03779 | 0.0513 | 32.7018
14 | 1.2415 | 0.04201 | 0.0514 | 29.5525
14.5 | 1.2341 | 0.04789 | 0.0501 | 25.7695
15 | 1.2317 | 0.05353 | 0.0488 | 23.0095
15.5 | 1.2167 | 0.0612 | 0.0456 | 19.8807
16 | 1.2107 | 0.06807 | 0.043 | 17.7861
16.5 | 1.1815 | 0.07872 | 0.0376 | 15.0089
17 | 1.1833 | 0.08511 | 0.0349 | 13.9032
17.5 | 1.1154 | 0.10291 | 0.0246 | 10.8386
18 | 1.0504 | 0.12159 | 0.0136 | 8.6389
18.5 | 0.8166 | 0.18098 | -0.0197 | 4.5121
19 | 0.8061 | 0.19452 | -0.0273 | 4.144

## 23. Re 250k Mach 0.50 (1)
BIGFOIL.COM POLAR EXPORT
mh91
MH 91 14.98% |  |  |  | Cl Max: | 2.291 | at alpha= | 20 | deg
JavaFoil+Calcfoil stall+Eppler ext transition |  |  |  | L/D Max: | 49.331 | at alpha= | 7 | deg
Re: | 250000 |  |  | Cd Min: | 0.00886 | at alpha= | 0 | deg
Mach: | 0.5 |  |  | Cl=0 at alpha= | -0.06338 | deg
|  |  |  | @ Cl=0.1, Cd= | 0.0089144
|  |  |  | @ Cl=0.4, Cd= | 0.014124
|  |  |  | @ Cl=0.6, Cd= | 0.015954
alpha (deg) | Cl | Cd | Cm | Cl/Cd
-20 | -1.083 | 0.28122 | 0.022 | -3.851
-19.5 | -1.057 | 0.27229 | 0.022 | -3.884
-19 | -1.032 | 0.25911 | 0.022 | -3.983
-18.5 | -1.007 | 0.25593 | 0.022 | -3.933
-18 | -0.978 | 0.24082 | 0.021 | -4.061
-17.5 | -0.951 | 0.23152 | 0.021 | -4.106
-17 | -0.924 | 0.22547 | 0.02 | -4.1
-16.5 | -0.899 | 0.22444 | 0.02 | -4.003
-16 | -0.872 | 0.22265 | 0.02 | -3.918
-15.5 | -0.846 | 0.21265 | 0.02 | -3.98
-15 | -0.82 | 0.21453 | 0.02 | -3.823
-14.5 | -0.792 | 0.19325 | 0.019 | -4.098
-14 | -0.765 | 0.18406 | 0.018 | -4.155
-13.5 | -0.738 | 0.18071 | 0.018 | -4.085
-13 | -0.712 | 0.17162 | 0.017 | -4.146
-12.5 | -0.685 | 0.16641 | 0.017 | -4.117
-12 | -0.658 | 0.16396 | 0.017 | -4.015
-11.5 | -0.632 | 0.15269 | 0.017 | -4.139
-11 | -0.603 | 0.14309 | 0.015 | -4.218
-10.5 | -0.577 | 0.1408 | 0.015 | -4.096
-10 | -0.55 | 0.13852 | 0.015 | -3.969
-9.5 | -0.523 | 0.1325 | 0.015 | -3.946
-9 | -0.495 | 0.11908 | 0.014 | -4.16
-8.5 | -0.468 | 0.11237 | 0.014 | -4.167
-8 | -0.441 | 0.08445 | 0.013 | -5.22
-7.5 | -0.414 | 0.0657 | 0.012 | -6.294
-7 | -0.386 | 0.06647 | 0.012 | -5.808
-6.5 | -0.359 | 0.05691 | 0.011 | -6.302
-6 | -0.51 | 0.05388 | 0.011 | -9.472
-5.5 | -0.528 | 0.0464 | 0.011 | -11.387
-5 | -0.508 | 0.04247 | 0.01 | -11.967
-4.5 | -0.473 | 0.03928 | 0.011 | -12.034
-4 | -0.429 | 0.03714 | 0.012 | -11.555
-3.5 | -0.474 | 0.01774 | 0.032 | -26.728
-3 | -0.409 | 0.01753 | 0.031 | -23.341
-2.5 | -0.342 | 0.01222 | 0.031 | -27.975
-2 | -0.273 | 0.01179 | 0.031 | -23.143
-1.5 | -0.203 | 0.00923 | 0.03 | -22.005
-1 | -0.133 | 0.0091 | 0.03 | -14.566
-0.5 | -0.062 | 0.00894 | 0.029 | -6.924
0 | 0.009 | 0.00886 | 0.029 | 0.995
0.5 | 0.079 | 0.00887 | 0.028 | 8.959
1 | 0.15 | 0.00902 | 0.028 | 16.637
1.5 | 0.221 | 0.00914 | 0.027 | 24.136
2 | 0.291 | 0.00933 | 0.027 | 31.198
2.5 | 0.361 | 0.00956 | 0.027 | 37.803
3 | 0.425 | 0.01705 | 0.026 | 24.903
3.5 | 0.49 | 0.01675 | 0.025 | 29.262
4 | 0.555 | 0.01627 | 0.024 | 34.098
4.5 | 0.619 | 0.01582 | 0.024 | 39.11
5 | 0.681 | 0.01739 | 0.023 | 39.174
5.5 | 0.743 | 0.017 | 0.022 | 43.672
6 | 0.802 | 0.0167 | 0.022 | 48.042
6.5 | 0.86 | 0.01859 | 0.021 | 46.264
7 | 0.916 | 0.01856 | 0.02 | 49.331
7.5 | 0.969 | 0.02476 | 0.02 | 39.13
8 | 1.02 | 0.02758 | 0.019 | 36.971
8.5 | 1.067 | 0.03105 | 0.018 | 34.361
9 | 1.11 | 0.0353 | 0.017 | 31.449
9.5 | 1.149 | 0.04042 | 0.017 | 28.429
10 | 1.182 | 0.04774 | 0.016 | 24.755
10.5 | 1.21 | 0.05488 | 0.015 | 22.053
11 | 1.229 | 0.06317 | 0.014 | 19.451
11.5 | 1.227 | 0.07337 | 0.013 | 16.717
12 | 1.195 | 0.08614 | 0.012 | 13.871
12.5 | 1.095 | 0.10853 | 0.011 | 10.086
13 | 0.746 | 0.16045 | 0.006 | 4.65
13.5 | 0.777 | 0.19228 | 0.007 | 4.041
14 | 0.807 | 0.21034 | 0.007 | 3.835
14.5 | 0.837 | 0.21844 | 0.007 | 3.833
15 | 0.867 | 0.22925 | 0.007 | 3.783
15.5 | 0.896 | 0.23427 | 0.007 | 3.825
16 | 0.926 | 0.24411 | 0.006 | 3.794
16.5 | 0.958 | 0.25782 | 0.006 | 3.715
17 | 0.987 | 0.2654 | 0.006 | 3.718
17.5 | 1.016 | 0.27027 | 0.006 | 3.758
18 | 1.048 | 0.28042 | 0.005 | 3.736
18.5 | 1.078 | 0.28285 | 0.005 | 3.812
19 | 1.107 | 0.29176 | 0.005 | 3.794
19.5 | 1.136 | 0.29845 | 0.004 | 3.805
20 | 2.291 | 0.30593 | 0.004 | 7.488

## 24. Re 250k Mach 0.50 (2)
BIGFOIL.COM POLAR EXPORT
mh91
MH 91 14.98% |  |  |  | Cl Max: | 1.0615 | at alpha= | 7.5 | deg
XFOIL ncrit=9 |  |  |  | L/D Max: | 46.9309 | at alpha= | 6.5 | deg
Re: | 250000 |  |  | Cd Min: | 0.2734 | at alpha= | -20 | deg
Mach: | 0.5 |  |  | Cl=0 at alpha= | -0.092424 | deg
|  |  |  | @ Cl=0.1, Cd= | 0.012833
|  |  |  | @ Cl=0.4, Cd= | 0.015054
|  |  |  | @ Cl=0.6, Cd= | 0.016546
alpha (deg) | Cl | Cd | Cm | Cl/Cd
-20 | -0.837 | 0.2734 | 0.0998 | -3.0614
-19.5 | -0.8139 | 0.26554 | 0.0948 | -3.0651
-19 | -0.7955 | 0.25748 | 0.0875 | -3.0896
-18.5 | -0.7701 | 0.24894 | 0.0836 | -3.0935
-18 | -0.7453 | 0.24127 | 0.0795 | -3.0891
-17.5 | -0.7255 | 0.23311 | 0.0733 | -3.1123
-17 | -0.7028 | 0.22466 | 0.0686 | -3.1283
-16.5 | -0.6776 | 0.21701 | 0.0648 | -3.1224
-16 | -0.6584 | 0.20871 | 0.0589 | -3.1546
-15.5 | -0.6397 | 0.19999 | 0.0534 | -3.1987
-15 | -0.6134 | 0.19237 | 0.0503 | -3.1886
-14.5 | -0.6001 | 0.18382 | 0.0435 | -3.2646
-14 | -0.5794 | 0.17495 | 0.0393 | -3.3118
-13.5 | -0.5546 | 0.16731 | 0.0363 | -3.3148
-12.5 | -0.5258 | 0.14947 | 0.026 | -3.5178
-12 | -0.508 | 0.14129 | 0.0221 | -3.5954
-11.5 | -0.5119 | 0.12966 | 0.0133 | -3.948
-11 | -0.505 | 0.11646 | 0.0073 | -4.3363
-10.5 | -0.5165 | 0.10029 | -0.001 | -5.1501
-10 | -0.5144 | 0.09069 | -0.0057 | -5.6721
-9.5 | -0.5338 | 0.07568 | -0.0156 | -7.0534
-9 | -0.57 | 0.0605 | -0.0276 | -9.4215
-8.5 | -0.6043 | 0.04936 | -0.0348 | -12.2427
-8 | -0.6307 | 0.04109 | -0.0367 | -15.3492
-7.5 | -0.637 | 0.03455 | -0.0358 | -18.437
-7 | -0.6459 | 0.03054 | -0.0267 | -21.1493
-6.5 | -0.6301 | 0.02683 | -0.019 | -23.4849
-6 | -0.5899 | 0.02346 | -0.0135 | -25.1449
-5.5 | -0.5437 | 0.02078 | -0.0088 | -26.1646
-5 | -0.5049 | 0.01871 | -0.0031 | -26.9856
-4.5 | -0.4682 | 0.01689 | 0.0029 | -27.7205
-4 | -0.4347 | 0.01472 | 0.0089 | -29.5312
-3.5 | -0.4076 | 0.01252 | 0.0155 | -32.5559
-3 | -0.361 | 0.01172 | 0.0204 | -30.802
-2.5 | -0.3066 | 0.0113 | 0.0243 | -27.1327
-2 | -0.246 | 0.01119 | 0.0272 | -21.9839
-1.5 | -0.1823 | 0.01128 | 0.0295 | -16.1613
-1 | -0.118 | 0.01152 | 0.0315 | -10.2431
-0.5 | -0.0538 | 0.01183 | 0.0334 | -4.5478
0 | 0.0122 | 0.01223 | 0.035 | 0.99755
0.5 | 0.0773 | 0.01268 | 0.0365 | 6.0962
1 | 0.1425 | 0.01312 | 0.0379 | 10.8613
1.5 | 0.2092 | 0.01361 | 0.039 | 15.3711
2 | 0.2801 | 0.01418 | 0.0392 | 19.7532
2.5 | 0.3561 | 0.01474 | 0.0382 | 24.1588
3 | 0.4329 | 0.01529 | 0.0368 | 28.3126
3.5 | 0.5094 | 0.01586 | 0.0352 | 32.1185
4 | 0.6058 | 0.01659 | 0.0299 | 36.516
4.5 | 0.6866 | 0.01731 | 0.0275 | 39.6649
5 | 0.7659 | 0.01815 | 0.0254 | 42.1983
5.5 | 0.8536 | 0.0191 | 0.0216 | 44.6911
6 | 0.9373 | 0.02025 | 0.0183 | 46.2864
6.5 | 1.0184 | 0.0217 | 0.0152 | 46.9309
7 | 1.0531 | 0.02309 | 0.0197 | 45.6085
7.5 | 1.0615 | 0.02427 | 0.0282 | 43.7371
8 | 1.0439 | 0.0257 | 0.0397 | 40.6187
8.5 | 1.0114 | 0.02745 | 0.0514 | 36.8452
9 | 1.0148 | 0.03007 | 0.0565 | 33.7479
9.5 | 1.0004 | 0.03493 | 0.0585 | 28.6401
10 | 0.9888 | 0.04064 | 0.0586 | 24.3307
10.5 | 0.9584 | 0.04881 | 0.056 | 19.6353
11 | 0.785 | 0.07481 | 0.04 | 10.4932
11.5 | 0.8672 | 0.07126 | 0.0451 | 12.1695
12 | 0.7028 | 0.10191 | 0.0261 | 6.8963
12.5 | 0.7114 | 0.10892 | 0.0234 | 6.5314

## 25. Re 500k Mach 0.00 (1)
BIGFOIL.COM POLAR EXPORT
mh91
MH 91 14.98% |  |  |  | Cl Max: | 1.471 | at alpha= | 15.5 | deg
JavaFoil+Calcfoil stall+Eppler ext transition |  |  |  | L/D Max: | 91.392 | at alpha= | 6.5 | deg
Re: | 500000 |  |  | Cd Min: | 0.0066 | at alpha= | -0.5 | deg
Mach: | 0 |  |  | Cl=0 at alpha= | -0.064516 | deg
|  |  |  | @ Cl=0.1, Cd= | 0.0067307
|  |  |  | @ Cl=0.4, Cd= | 0.0073284
|  |  |  | @ Cl=0.6, Cd= | 0.0079177
alpha (deg) | Cl | Cd | Cm | Cl/Cd
-17 | -0.66 | 0.14733 | 0.012 | -4.479
-16.5 | -0.678 | 0.14213 | 0.012 | -4.772
-16 | -0.696 | 0.13577 | 0.012 | -5.125
-15.5 | -0.713 | 0.12598 | 0.012 | -5.656
-15 | -0.728 | 0.12239 | 0.012 | -5.95
-14.5 | -0.742 | 0.11568 | 0.012 | -6.417
-14 | -0.755 | 0.10878 | 0.012 | -6.939
-13.5 | -0.765 | 0.10204 | 0.011 | -7.499
-13 | -0.774 | 0.09591 | 0.011 | -8.065
-12.5 | -0.779 | 0.09084 | 0.011 | -8.579
-12 | -0.782 | 0.08418 | 0.011 | -9.29
-11.5 | -0.782 | 0.08025 | 0.011 | -9.739
-11 | -0.778 | 0.07476 | 0.011 | -10.409
-10.5 | -0.771 | 0.07093 | 0.01 | -10.87
-10 | -0.76 | 0.066 | 0.01 | -11.519
-9.5 | -0.746 | 0.06203 | 0.01 | -12.025
-9 | -0.728 | 0.05824 | 0.01 | -12.498
-8.5 | -0.706 | 0.05512 | 0.01 | -12.811
-8 | -0.681 | 0.05179 | 0.01 | -13.155
-7.5 | -0.653 | 0.04864 | 0.011 | -13.42
-7 | -0.621 | 0.04606 | 0.011 | -13.483
-6.5 | -0.587 | 0.04356 | 0.011 | -13.466
-6 | -0.682 | 0.01155 | 0.029 | -59.108
-5.5 | -0.635 | 0.01379 | 0.029 | -46.084
-5 | -0.583 | 0.01362 | 0.028 | -42.818
-4.5 | -0.529 | 0.01345 | 0.028 | -39.346
-4 | -0.473 | 0.01341 | 0.028 | -35.286
-3.5 | -0.416 | 0.01333 | 0.028 | -31.17
-3 | -0.357 | 0.00883 | 0.027 | -40.405
-2.5 | -0.297 | 0.00864 | 0.027 | -34.378
-2 | -0.237 | 0.00704 | 0.026 | -33.633
-1.5 | -0.176 | 0.00695 | 0.026 | -25.325
-1 | -0.115 | 0.00666 | 0.026 | -17.25
-0.5 | -0.054 | 0.0066 | 0.025 | -8.123
0 | 0.008 | 0.00661 | 0.025 | 1.156
0.5 | 0.069 | 0.00669 | 0.025 | 10.29
1 | 0.13 | 0.00677 | 0.024 | 19.219
1.5 | 0.191 | 0.00681 | 0.024 | 28.095
2 | 0.252 | 0.00693 | 0.023 | 36.426
2.5 | 0.313 | 0.00705 | 0.023 | 44.486
3 | 0.374 | 0.00729 | 0.023 | 51.339
3.5 | 0.435 | 0.00738 | 0.022 | 58.979
4 | 0.496 | 0.00757 | 0.022 | 65.502
4.5 | 0.557 | 0.00776 | 0.021 | 71.713
5 | 0.617 | 0.00798 | 0.021 | 77.36
5.5 | 0.678 | 0.00818 | 0.02 | 82.878
6 | 0.738 | 0.00843 | 0.02 | 87.482
6.5 | 0.797 | 0.00872 | 0.019 | 91.392
7 | 0.847 | 0.01866 | 0.019 | 45.365
7.5 | 0.897 | 0.01815 | 0.018 | 49.42
8 | 0.949 | 0.01728 | 0.018 | 54.91
8.5 | 1 | 0.01879 | 0.017 | 53.214
9 | 1.05 | 0.01804 | 0.016 | 58.204
9.5 | 1.099 | 0.01741 | 0.016 | 63.112
10 | 1.146 | 0.01931 | 0.015 | 59.32
10.5 | 1.191 | 0.01878 | 0.015 | 63.395
11 | 1.234 | 0.02116 | 0.014 | 58.307
11.5 | 1.271 | 0.02183 | 0.013 | 58.231
12 | 1.306 | 0.02936 | 0.013 | 44.496
12.5 | 1.341 | 0.0326 | 0.012 | 41.149
13 | 1.374 | 0.03627 | 0.012 | 37.892
13.5 | 1.403 | 0.04035 | 0.011 | 34.757
14 | 1.427 | 0.04494 | 0.011 | 31.753
14.5 | 1.448 | 0.04997 | 0.01 | 28.972
15 | 1.465 | 0.05545 | 0.009 | 26.411
15.5 | 1.471 | 0.0616 | 0.009 | 23.879
16 | 1.466 | 0.07196 | 0.008 | 20.379
16.5 | 1.465 | 0.07874 | 0.008 | 18.599
17 | 1.457 | 0.0863 | 0.007 | 16.883
17.5 | 1.445 | 0.09453 | 0.007 | 15.288
18 | 1.429 | 0.10286 | 0.006 | 13.895
18.5 | 1.41 | 0.11167 | 0.006 | 12.623
19 | 1.386 | 0.1213 | 0.005 | 11.422
19.5 | 1.359 | 0.13061 | 0.005 | 10.405
20 | 1.33 | 0.14026 | 0.004 | 9.483

## 26. Re 500k Mach 0.00 (2)
BIGFOIL.COM POLAR EXPORT
mh91
MH 91 14.98% |  |  |  | Cl Max: | 1.3481 | at alpha= | 15.5 | deg
XFOIL ncrit=9 |  |  |  | L/D Max: | 77.7564 | at alpha= | 9.5 | deg
Re: | 500000 |  |  | Cd Min: | 0.18315 | at alpha= | -16 | deg
Mach: | 0 |  |  | Cl=0 at alpha= | 0.0017953 | deg
|  |  |  | @ Cl=0.1, Cd= | 0.0081587
|  |  |  | @ Cl=0.4, Cd= | 0.0095383
|  |  |  | @ Cl=0.6, Cd= | 0.010629
alpha (deg) | Cl | Cd | Cm | Cl/Cd
-16 | -0.6328 | 0.18315 | 0.0451 | -3.4551
-15.5 | -0.6382 | 0.16866 | 0.0359 | -3.7839
-15 | -0.6211 | 0.16276 | 0.0338 | -3.816
-14.5 | -0.605 | 0.15663 | 0.031 | -3.8626
-14 | -0.5941 | 0.14881 | 0.0271 | -3.9923
-13.5 | -0.6207 | 0.12852 | 0.0158 | -4.8296
-13 | -0.6125 | 0.1213 | 0.0127 | -5.0495
-12.5 | -0.6158 | 0.11068 | 0.0072 | -5.5638
-12 | -0.9368 | 0.04621 | -0.0238 | -20.2727
-11.5 | -0.958 | 0.04017 | -0.0193 | -23.8486
-11 | -0.9665 | 0.03503 | -0.0134 | -27.5906
-10.5 | -0.9571 | 0.03064 | -0.0083 | -31.2369
-10 | -0.9283 | 0.02718 | -0.0052 | -34.1538
-9.5 | -0.8913 | 0.02452 | -0.003 | -36.3499
-9 | -0.8495 | 0.02231 | -0.0013 | -38.0771
-8.5 | -0.795 | 0.02021 | -0.002 | -39.337
-8 | -0.7622 | 0.01859 | 0.0021 | -41.0005
-7.5 | -0.7252 | 0.0175 | 0.0055 | -41.44
-6.5 | -0.6442 | 0.01519 | 0.0112 | -42.4095
-6 | -0.5986 | 0.01434 | 0.0132 | -41.7434
-5.5 | -0.5524 | 0.01338 | 0.0151 | -41.2855
-5 | -0.5052 | 0.01245 | 0.0169 | -40.5783
-4.5 | -0.4629 | 0.01097 | 0.019 | -42.1969
-4 | -0.4193 | 0.00969 | 0.0209 | -43.2714
-3.5 | -0.3715 | 0.00891 | 0.0223 | -41.6947
-3 | -0.3232 | 0.00827 | 0.0239 | -39.081
-2.5 | -0.273 | 0.00782 | 0.0253 | -34.9105
-2 | -0.2213 | 0.00758 | 0.0266 | -29.1953
-1.5 | -0.1668 | 0.00754 | 0.0273 | -22.122
-1 | -0.1115 | 0.00758 | 0.028 | -14.7098
-0.5 | -0.056 | 0.00769 | 0.0285 | -7.2822
0 | -0.0002 | 0.00784 | 0.029 | -0.02551
0.5 | 0.0555 | 0.00799 | 0.0294 | 6.9462
1 | 0.1109 | 0.0082 | 0.0299 | 13.5244
1.5 | 0.1658 | 0.00843 | 0.0304 | 19.6679
2 | 0.2204 | 0.00865 | 0.0311 | 25.4798
2.5 | 0.2738 | 0.0089 | 0.0319 | 30.764
3 | 0.3267 | 0.00916 | 0.0328 | 35.6659
3.5 | 0.3793 | 0.00943 | 0.0337 | 40.2227
4 | 0.4328 | 0.00971 | 0.0343 | 44.5726
4.5 | 0.4854 | 0.01 | 0.035 | 48.54
5 | 0.5401 | 0.01032 | 0.0352 | 52.3353
5.5 | 0.6041 | 0.01065 | 0.0335 | 56.723
6 | 0.6665 | 0.01102 | 0.0319 | 60.4809
6.5 | 0.7412 | 0.01147 | 0.0275 | 64.6207
7 | 0.8111 | 0.01194 | 0.0241 | 67.9313
7.5 | 0.8773 | 0.01244 | 0.0212 | 70.5225
8 | 0.9478 | 0.01284 | 0.0175 | 73.8162
8.5 | 1.0135 | 0.01334 | 0.0147 | 75.9745
9 | 1.0822 | 0.01392 | 0.0111 | 77.7443
9.5 | 1.1298 | 0.01453 | 0.0114 | 77.7564
10 | 1.157 | 0.01501 | 0.0159 | 77.0819
10.5 | 1.1775 | 0.01575 | 0.0213 | 74.7619
11 | 1.209 | 0.01631 | 0.0248 | 74.1263
11.5 | 1.2393 | 0.0172 | 0.028 | 72.0523
12 | 1.2637 | 0.01823 | 0.0318 | 69.3198
12.5 | 1.286 | 0.01941 | 0.0353 | 66.2545
13 | 1.3037 | 0.02121 | 0.0381 | 61.4663
13.5 | 1.3182 | 0.0236 | 0.0402 | 55.8559
14 | 1.3351 | 0.02616 | 0.0414 | 51.0359
14.5 | 1.3436 | 0.02967 | 0.0422 | 45.2848
15 | 1.345 | 0.03414 | 0.0422 | 39.3966
15.5 | 1.3481 | 0.03877 | 0.0418 | 34.7717
16 | 1.3384 | 0.04497 | 0.0405 | 29.7621
16.5 | 1.3329 | 0.0511 | 0.0388 | 26.0841
17 | 1.3198 | 0.05856 | 0.0362 | 22.5376
17.5 | 1.3051 | 0.06653 | 0.0332 | 19.6167
18 | 1.2936 | 0.07452 | 0.0298 | 17.3591
18.5 | 1.2736 | 0.08376 | 0.0257 | 15.2053
19 | 1.2624 | 0.09233 | 0.0216 | 13.6727
19.5 | 1.2471 | 0.10168 | 0.017 | 12.2649
20 | 1.2321 | 0.1112 | 0.012 | 11.08

## 27. Re 500k Mach 0.10 (1)
BIGFOIL.COM POLAR EXPORT
mh91
MH 91 14.98% |  |  |  | Cl Max: | 1.465 | at alpha= | 15.5 | deg
JavaFoil+Calcfoil stall+Eppler ext transition |  |  |  | L/D Max: | 91.51 | at alpha= | 6.5 | deg
Re: | 500000 |  |  | Cd Min: | 0.00662 | at alpha= | -0.5 | deg
Mach: | 0.1 |  |  | Cl=0 at alpha= | -0.064516 | deg
|  |  |  | @ Cl=0.1, Cd= | 0.006725
|  |  |  | @ Cl=0.4, Cd= | 0.0073648
|  |  |  | @ Cl=0.6, Cd= | 0.0079479
alpha (deg) | Cl | Cd | Cm | Cl/Cd
-16.5 | -0.632 | 0.14307 | 0.012 | -4.416
-16 | -0.653 | 0.1342 | 0.012 | -4.863
-15.5 | -0.673 | 0.12903 | 0.012 | -5.213
-15 | -0.692 | 0.12108 | 0.012 | -5.712
-14.5 | -0.709 | 0.11483 | 0.012 | -6.176
-14 | -0.725 | 0.11014 | 0.012 | -6.585
-13.5 | -0.739 | 0.10348 | 0.011 | -7.142
-13 | -0.751 | 0.0962 | 0.011 | -7.803
-12.5 | -0.76 | 0.09132 | 0.011 | -8.319
-12 | -0.766 | 0.08565 | 0.011 | -8.938
-11.5 | -0.768 | 0.08055 | 0.011 | -9.537
-11 | -0.767 | 0.07511 | 0.011 | -10.216
-10.5 | -0.762 | 0.07127 | 0.01 | -10.698
-10 | -0.754 | 0.06651 | 0.01 | -11.337
-9.5 | -0.741 | 0.06238 | 0.01 | -11.887
-9 | -0.725 | 0.05887 | 0.01 | -12.316
-8.5 | -0.705 | 0.05517 | 0.01 | -12.773
-8 | -0.681 | 0.05197 | 0.01 | -13.099
-7.5 | -0.653 | 0.04881 | 0.011 | -13.383
-7 | -0.622 | 0.04633 | 0.011 | -13.425
-6.5 | -0.588 | 0.04361 | 0.01 | -13.479
-6 | -0.684 | 0.01164 | 0.029 | -58.761
-5.5 | -0.638 | 0.01389 | 0.029 | -45.913
-5 | -0.586 | 0.01368 | 0.029 | -42.805
-4.5 | -0.531 | 0.01354 | 0.028 | -39.24
-4 | -0.475 | 0.01344 | 0.028 | -35.351
-3.5 | -0.418 | 0.0134 | 0.028 | -31.166
-3 | -0.358 | 0.00886 | 0.027 | -40.444
-2.5 | -0.299 | 0.00868 | 0.027 | -34.405
-2 | -0.238 | 0.00706 | 0.027 | -33.702
-1.5 | -0.177 | 0.00697 | 0.026 | -25.364
-1 | -0.115 | 0.00668 | 0.026 | -17.271
-0.5 | -0.054 | 0.00662 | 0.026 | -8.138
0 | 0.008 | 0.00662 | 0.025 | 1.158
0.5 | 0.069 | 0.00666 | 0.025 | 10.392
1 | 0.131 | 0.00679 | 0.024 | 19.263
1.5 | 0.192 | 0.00683 | 0.024 | 28.156
2 | 0.254 | 0.00695 | 0.024 | 36.488
2.5 | 0.315 | 0.00707 | 0.023 | 44.565
3 | 0.376 | 0.00733 | 0.023 | 51.345
3.5 | 0.438 | 0.00742 | 0.022 | 58.931
4 | 0.499 | 0.0076 | 0.022 | 65.58
4.5 | 0.559 | 0.0078 | 0.021 | 71.738
5 | 0.62 | 0.00802 | 0.021 | 77.377
5.5 | 0.681 | 0.0082 | 0.02 | 83.073
6 | 0.741 | 0.00848 | 0.02 | 87.368
6.5 | 0.801 | 0.00875 | 0.02 | 91.51
7 | 0.848 | 0.01896 | 0.019 | 44.755
7.5 | 0.9 | 0.01845 | 0.018 | 48.793
8 | 0.952 | 0.01754 | 0.018 | 54.299
8.5 | 1.003 | 0.01684 | 0.017 | 59.585
9 | 1.054 | 0.01838 | 0.016 | 57.335
9.5 | 1.102 | 0.01774 | 0.016 | 62.12
10 | 1.149 | 0.01974 | 0.015 | 58.203
10.5 | 1.194 | 0.01923 | 0.015 | 62.108
11 | 1.236 | 0.01941 | 0.014 | 63.709
11.5 | 1.273 | 0.02263 | 0.013 | 56.265
12 | 1.309 | 0.03006 | 0.013 | 43.527
12.5 | 1.343 | 0.03346 | 0.012 | 40.139
13 | 1.376 | 0.03722 | 0.012 | 36.955
13.5 | 1.403 | 0.04148 | 0.011 | 33.821
14 | 1.426 | 0.04626 | 0.011 | 30.823
14.5 | 1.446 | 0.05144 | 0.01 | 28.111
15 | 1.461 | 0.0571 | 0.009 | 25.587
15.5 | 1.465 | 0.06366 | 0.009 | 23.012
16 | 1.459 | 0.0738 | 0.008 | 19.771
16.5 | 1.454 | 0.08119 | 0.008 | 17.906
17 | 1.443 | 0.08893 | 0.007 | 16.23
17.5 | 1.428 | 0.09737 | 0.007 | 14.664
18 | 1.408 | 0.10643 | 0.006 | 13.226
18.5 | 1.384 | 0.1153 | 0.006 | 12.002
19 | 1.355 | 0.12522 | 0.005 | 10.825
19.5 | 1.324 | 0.135 | 0.005 | 9.811
20 | 1.29 | 0.14561 | 0.004 | 8.859

## 28. Re 500k Mach 0.10 (2)
BIGFOIL.COM POLAR EXPORT
mh91
MH 91 14.98% |  |  |  | Cl Max: | 1.3378 | at alpha= | 14.5 | deg
XFOIL ncrit=9 |  |  |  | L/D Max: | 77.4609 | at alpha= | 9 | deg
Re: | 500000 |  |  | Cd Min: | 0.16987 | at alpha= | -15.5 | deg
Mach: | 0.1 |  |  | Cl=0 at alpha= | -0.00088968 | deg
|  |  |  | @ Cl=0.1, Cd= | 0.0081958
|  |  |  | @ Cl=0.4, Cd= | 0.0095635
|  |  |  | @ Cl=0.6, Cd= | 0.0107
alpha (deg) | Cl | Cd | Cm | Cl/Cd
-15.5 | -0.6373 | 0.16987 | 0.0365 | -3.7517
-15 | -0.6195 | 0.16409 | 0.0345 | -3.7754
-14.5 | -0.603 | 0.15791 | 0.0318 | -3.8186
-14 | -0.5918 | 0.15006 | 0.0278 | -3.9438
-13.5 | -0.6141 | 0.13105 | 0.0172 | -4.686
-13 | -0.6043 | 0.1241 | 0.0142 | -4.8695
-12.5 | -0.9041 | 0.05541 | -0.0261 | -16.3165
-12 | -0.9078 | 0.04879 | -0.0255 | -18.6063
-11.5 | -0.9326 | 0.04232 | -0.0222 | -22.0369
-11 | -0.9468 | 0.03697 | -0.0168 | -25.61
-10.5 | -0.9478 | 0.03219 | -0.0108 | -29.4439
-10 | -0.9262 | 0.02829 | -0.0069 | -32.7395
-9.5 | -0.8918 | 0.0253 | -0.0043 | -35.249
-9 | -0.8511 | 0.02285 | -0.0024 | -37.2473
-8.5 | -0.7962 | 0.02077 | -0.0031 | -38.3341
-8 | -0.7637 | 0.01891 | 0.0012 | -40.386
-7.5 | -0.727 | 0.01775 | 0.0048 | -40.9577
-7 | -0.6859 | 0.01672 | 0.0077 | -41.0227
-6.5 | -0.6462 | 0.01536 | 0.0106 | -42.0703
-6 | -0.6009 | 0.01444 | 0.0128 | -41.6136
-5.5 | -0.5546 | 0.01349 | 0.0148 | -41.1119
-5 | -0.5071 | 0.01258 | 0.0166 | -40.31
-4.5 | -0.464 | 0.01112 | 0.0188 | -41.7266
-4 | -0.4208 | 0.00978 | 0.0207 | -43.0266
-3.5 | -0.3732 | 0.00897 | 0.0223 | -41.6054
-3 | -0.3244 | 0.00833 | 0.0238 | -38.9436
-2.5 | -0.274 | 0.00787 | 0.0253 | -34.8158
-2 | -0.2223 | 0.00761 | 0.0266 | -29.2116
-1.5 | -0.1674 | 0.00757 | 0.0274 | -22.1136
-1 | -0.1118 | 0.00761 | 0.028 | -14.6912
-0.5 | -0.0561 | 0.00773 | 0.0286 | -7.2574
0 | 0.0001 | 0.00786 | 0.0291 | 0.012723
0.5 | 0.0561 | 0.00803 | 0.0295 | 6.9863
1 | 0.1117 | 0.00824 | 0.03 | 13.5558
1.5 | 0.1672 | 0.00845 | 0.0306 | 19.787
2 | 0.2221 | 0.00868 | 0.0312 | 25.5876
2.5 | 0.2758 | 0.00894 | 0.0321 | 30.8501
3 | 0.3289 | 0.0092 | 0.033 | 35.75
3.5 | 0.3821 | 0.00947 | 0.0339 | 40.3485
4 | 0.4357 | 0.00975 | 0.0346 | 44.6872
4.5 | 0.4885 | 0.01003 | 0.0353 | 48.7039
5 | 0.544 | 0.01039 | 0.0355 | 52.358
5.5 | 0.6073 | 0.01074 | 0.0339 | 56.5456
6 | 0.67 | 0.01109 | 0.0324 | 60.4148
6.5 | 0.7453 | 0.01154 | 0.0281 | 64.5841
7 | 0.816 | 0.01201 | 0.0246 | 67.9434
7.5 | 0.8827 | 0.01251 | 0.0218 | 70.5596
8 | 0.9532 | 0.013 | 0.0181 | 73.3231
8.5 | 1.0198 | 0.01348 | 0.0153 | 75.6528
9 | 1.0891 | 0.01406 | 0.0117 | 77.4609
9.5 | 1.1346 | 0.01476 | 0.0125 | 76.8699
10 | 1.1615 | 0.01521 | 0.0171 | 76.3642
10.5 | 1.1824 | 0.01591 | 0.0226 | 74.318
11 | 1.212 | 0.01659 | 0.0264 | 73.0561
11.5 | 1.2425 | 0.01748 | 0.0296 | 71.0812
12.5 | 1.2841 | 0.02 | 0.0373 | 64.205
13 | 1.3028 | 0.02192 | 0.0398 | 59.4343
13.5 | 1.3151 | 0.02462 | 0.0417 | 53.4159
14 | 1.3292 | 0.02757 | 0.0427 | 48.2118
14.5 | 1.3378 | 0.03126 | 0.0432 | 42.7959
15 | 1.3339 | 0.03639 | 0.043 | 36.6557
15.5 | 1.3374 | 0.04117 | 0.0423 | 32.4848
16 | 1.3232 | 0.04798 | 0.0407 | 27.5782
16.5 | 1.3192 | 0.0542 | 0.0388 | 24.3395
17 | 1.3033 | 0.0622 | 0.0358 | 20.9534
17.5 | 1.2903 | 0.07013 | 0.0327 | 18.3987
18 | 1.2769 | 0.07851 | 0.029 | 16.2642
18.5 | 1.2594 | 0.08758 | 0.0249 | 14.38
19 | 1.2467 | 0.0965 | 0.0206 | 12.9192
19.5 | 1.2314 | 0.10594 | 0.0158 | 11.6236

## 29. Re 500k Mach 0.25 (1)
BIGFOIL.COM POLAR EXPORT
mh91
MH 91 14.98% |  |  |  | Cl Max: | 1.429 | at alpha= | 15 | deg
JavaFoil+Calcfoil stall+Eppler ext transition |  |  |  | L/D Max: | 87.011 | at alpha= | 6 | deg
Re: | 500000 |  |  | Cd Min: | 0.00673 | at alpha= | -0.5 | deg
Mach: | 0.25 |  |  | Cl=0 at alpha= | -0.063492 | deg
|  |  |  | @ Cl=0.1, Cd= | 0.0068192
|  |  |  | @ Cl=0.4, Cd= | 0.0074482
|  |  |  | @ Cl=0.6, Cd= | 0.0080868
alpha (deg) | Cl | Cd | Cm | Cl/Cd
-14.5 | -0.402 | 0.12471 | 0.013 | -3.227
-14 | -0.455 | 0.11689 | 0.013 | -3.89
-13.5 | -0.503 | 0.14688 | 0.013 | -3.423
-13 | -0.546 | 0.1085 | 0.012 | -5.037
-12.5 | -0.586 | 0.09874 | 0.012 | -5.932
-12 | -0.62 | 0.09229 | 0.012 | -6.717
-11.5 | -0.649 | 0.08598 | 0.011 | -7.543
-11 | -0.671 | 0.07998 | 0.011 | -8.391
-10.5 | -0.688 | 0.07534 | 0.011 | -9.126
-10 | -0.697 | 0.06942 | 0.011 | -10.045
-9.5 | -0.701 | 0.06515 | 0.011 | -10.755
-9 | -0.697 | 0.06131 | 0.011 | -11.377
-8.5 | -0.688 | 0.05673 | 0.011 | -12.126
-8 | -0.672 | 0.0534 | 0.01 | -12.587
-7.5 | -0.651 | 0.05039 | 0.01 | -12.918
-7 | -0.625 | 0.04713 | 0.01 | -13.256
-6.5 | -0.594 | 0.04436 | 0.01 | -13.387
-6 | -0.56 | 0.04164 | 0.011 | -13.437
-5.5 | -0.648 | 0.01197 | 0.03 | -54.139
-5 | -0.598 | 0.01407 | 0.029 | -42.52
-4.5 | -0.544 | 0.01393 | 0.029 | -39.057
-4 | -0.487 | 0.01381 | 0.029 | -35.279
-3.5 | -0.428 | 0.01369 | 0.028 | -31.295
-3 | -0.368 | 0.00916 | 0.028 | -40.196
-2.5 | -0.307 | 0.00889 | 0.028 | -34.478
-2 | -0.244 | 0.00717 | 0.027 | -34.07
-1.5 | -0.182 | 0.00709 | 0.027 | -25.644
-1 | -0.119 | 0.00685 | 0.027 | -17.325
-0.5 | -0.055 | 0.00673 | 0.026 | -8.231
0 | 0.008 | 0.00673 | 0.026 | 1.171
0.5 | 0.071 | 0.00681 | 0.025 | 10.447
1 | 0.134 | 0.00683 | 0.025 | 19.657
1.5 | 0.197 | 0.00694 | 0.025 | 28.475
2 | 0.261 | 0.00706 | 0.024 | 36.926
2.5 | 0.324 | 0.00724 | 0.024 | 44.693
3 | 0.387 | 0.0074 | 0.023 | 52.238
3.5 | 0.449 | 0.00763 | 0.023 | 58.934
4 | 0.512 | 0.00776 | 0.022 | 65.995
4.5 | 0.575 | 0.00799 | 0.022 | 71.904
5 | 0.637 | 0.00823 | 0.022 | 77.42
5.5 | 0.699 | 0.00851 | 0.021 | 82.106
6 | 0.761 | 0.00875 | 0.021 | 87.011
6.5 | 0.809 | 0.01895 | 0.02 | 42.68
7 | 0.863 | 0.0184 | 0.019 | 46.897
7.5 | 0.917 | 0.01779 | 0.019 | 51.54
8 | 0.97 | 0.01687 | 0.018 | 57.492
8.5 | 1.022 | 0.01849 | 0.017 | 55.268
9 | 1.072 | 0.01788 | 0.017 | 59.949
9.5 | 1.12 | 0.01987 | 0.016 | 56.373
10 | 1.166 | 0.01975 | 0.016 | 59.054
10.5 | 1.21 | 0.01958 | 0.015 | 61.834
11 | 1.25 | 0.02272 | 0.014 | 55.039
11.5 | 1.285 | 0.03077 | 0.014 | 41.747
12 | 1.319 | 0.03445 | 0.013 | 38.283
12.5 | 1.35 | 0.03854 | 0.012 | 35.029
13 | 1.378 | 0.04315 | 0.012 | 31.939
13.5 | 1.399 | 0.0484 | 0.011 | 28.912
14 | 1.415 | 0.05426 | 0.011 | 26.076
14.5 | 1.426 | 0.06051 | 0.01 | 23.562
15 | 1.429 | 0.06822 | 0.009 | 20.94
15.5 | 1.412 | 0.07959 | 0.009 | 17.739
16 | 1.392 | 0.08792 | 0.008 | 15.837
16.5 | 1.364 | 0.09723 | 0.008 | 14.028
17 | 1.327 | 0.10741 | 0.007 | 12.355
17.5 | 1.282 | 0.11829 | 0.007 | 10.834
18 | 1.228 | 0.13018 | 0.006 | 9.433
18.5 | 1.166 | 0.14292 | 0.005 | 8.162
19 | 1.098 | 0.15749 | 0.005 | 6.969
19.5 | 1.022 | 0.17521 | 0.004 | 5.833
20 | 0.941 | 0.19435 | 0.004 | 4.842

## 30. Re 500k Mach 0.25 (2)
BIGFOIL.COM POLAR EXPORT
mh91
MH 91 14.98% |  |  |  | Cl Max: | 1.2934 | at alpha= | 14 | deg
XFOIL ncrit=9 |  |  |  | L/D Max: | 73.9465 | at alpha= | 9.5 | deg
Re: | 500000 |  |  | Cd Min: | 0.1706 | at alpha= | -15 | deg
Mach: | 0.25 |  |  | Cl=0 at alpha= | -0.014681 | deg
|  |  |  | @ Cl=0.1, Cd= | 0.0083173
|  |  |  | @ Cl=0.4, Cd= | 0.0097788
|  |  |  | @ Cl=0.6, Cd= | 0.010899
alpha (deg) | Cl | Cd | Cm | Cl/Cd
-15 | -0.6129 | 0.1706 | 0.0385 | -3.5926
-14.5 | -0.5952 | 0.16402 | 0.0354 | -3.6288
-14 | -0.5836 | 0.15565 | 0.031 | -3.7494
-13.5 | -0.5902 | 0.14133 | 0.0229 | -4.176
-13 | -0.5764 | 0.13455 | 0.0201 | -4.2839
-12.5 | -0.57 | 0.12568 | 0.0157 | -4.5353
-12 | -0.7725 | 0.06523 | -0.0218 | -11.8427
-11.5 | -0.8058 | 0.05479 | -0.0268 | -14.7071
-11 | -0.8322 | 0.04701 | -0.0277 | -17.7026
-10.5 | -0.8573 | 0.04044 | -0.025 | -21.1993
-10 | -0.8715 | 0.03511 | -0.02 | -24.822
-9.5 | -0.8714 | 0.03062 | -0.014 | -28.4585
-9 | -0.8506 | 0.02665 | -0.0095 | -31.9174
-8.5 | -0.8032 | 0.02342 | -0.0087 | -34.2955
-8 | -0.7721 | 0.02101 | -0.0038 | -36.7492
-7.5 | -0.7357 | 0.01929 | 0.0003 | -38.1389
-7 | -0.695 | 0.0179 | 0.0037 | -38.8268
-6.5 | -0.6544 | 0.01644 | 0.0072 | -39.8054
-6 | -0.6117 | 0.01517 | 0.0102 | -40.323
-5.5 | -0.5662 | 0.01406 | 0.0129 | -40.2703
-5 | -0.5171 | 0.01314 | 0.015 | -39.3531
-4.5 | -0.4699 | 0.012 | 0.0172 | -39.1583
-4 | -0.4284 | 0.01033 | 0.0198 | -41.4714
-3.5 | -0.3811 | 0.00931 | 0.0217 | -40.9345
-3 | -0.3319 | 0.00859 | 0.0236 | -38.638
-2.5 | -0.2805 | 0.0081 | 0.0253 | -34.6296
-2 | -0.2274 | 0.00778 | 0.0268 | -29.2288
-1.5 | -0.1711 | 0.00772 | 0.0278 | -22.1632
-1 | -0.1139 | 0.00774 | 0.0285 | -14.7158
-0.5 | -0.0562 | 0.00785 | 0.0292 | -7.1592
0 | 0.0017 | 0.00801 | 0.0298 | 0.21223
0.5 | 0.0596 | 0.00817 | 0.0303 | 7.295
1 | 0.1172 | 0.00838 | 0.0308 | 13.9857
1.5 | 0.1743 | 0.00863 | 0.0314 | 20.197
2 | 0.2309 | 0.00888 | 0.0321 | 26.0023
2.5 | 0.2865 | 0.00916 | 0.033 | 31.2773
3 | 0.3414 | 0.00946 | 0.0341 | 36.0888
3.5 | 0.3965 | 0.00976 | 0.035 | 40.625
4.5 | 0.5045 | 0.01034 | 0.0371 | 48.7911
5 | 0.5645 | 0.01068 | 0.0369 | 52.8558
5.5 | 0.6261 | 0.01106 | 0.0363 | 56.6094
6 | 0.691 | 0.01153 | 0.0348 | 59.9306
6.5 | 0.7668 | 0.01209 | 0.031 | 63.4243
7 | 0.8414 | 0.01258 | 0.0274 | 66.8839
7.5 | 0.9112 | 0.01308 | 0.0248 | 69.6636
8 | 0.9849 | 0.01367 | 0.0213 | 72.0483
8.5 | 1.0537 | 0.01437 | 0.0186 | 73.3264
9.5 | 1.1617 | 0.01571 | 0.0185 | 73.9465
10 | 1.175 | 0.01646 | 0.0257 | 71.3852
10.5 | 1.197 | 0.01718 | 0.0314 | 69.674
11 | 1.2157 | 0.01825 | 0.0369 | 66.6137
11.5 | 1.2324 | 0.01983 | 0.0413 | 62.1483
12 | 1.2559 | 0.02164 | 0.0439 | 58.036
12.5 | 1.272 | 0.02425 | 0.0459 | 52.4536
13 | 1.2814 | 0.02774 | 0.0472 | 46.1932
13.5 | 1.2933 | 0.03142 | 0.0478 | 41.1617
14 | 1.2934 | 0.03638 | 0.0477 | 35.5525
14.5 | 1.2898 | 0.04203 | 0.0468 | 30.6876
15 | 1.2821 | 0.04832 | 0.0454 | 26.5335
15.5 | 1.2702 | 0.05559 | 0.043 | 22.8494
16 | 1.2573 | 0.06326 | 0.0403 | 19.8751
16.5 | 1.2448 | 0.07133 | 0.037 | 17.4513
17 | 1.2288 | 0.07997 | 0.0332 | 15.3658
17.5 | 1.2155 | 0.08885 | 0.0291 | 13.6804
18 | 1.2017 | 0.09781 | 0.0247 | 12.2861
18.5 | 1.1864 | 0.10753 | 0.0196 | 11.0332
19 | 1.1741 | 0.11694 | 0.0145 | 10.0402

## 31. Re 500k Mach 0.50 (1)
BIGFOIL.COM POLAR EXPORT
mh91
MH 91 14.98% |  |  |  | Cl Max: | 2.292 | at alpha= | 20 | deg
JavaFoil+Calcfoil stall+Eppler ext transition |  |  |  | L/D Max: | 65.141 | at alpha= | 4 | deg
Re: | 500000 |  |  | Cd Min: | 0.00725 | at alpha= | 0 | deg
Mach: | 0.5 |  |  | Cl=0 at alpha= | -0.06338 | deg
|  |  |  | @ Cl=0.1, Cd= | 0.0072984
|  |  |  | @ Cl=0.4, Cd= | 0.0079849
|  |  |  | @ Cl=0.6, Cd= | 0.012428
alpha (deg) | Cl | Cd | Cm | Cl/Cd
-20 | -1.083 | 0.23285 | 0.023 | -4.652
-19.5 | -1.058 | 0.23184 | 0.022 | -4.562
-19 | -1.032 | 0.21777 | 0.022 | -4.741
-18.5 | -1.007 | 0.21094 | 0.022 | -4.773
-18 | -0.98 | 0.20399 | 0.022 | -4.805
-17.5 | -0.951 | 0.19598 | 0.021 | -4.854
-17 | -0.925 | 0.19284 | 0.021 | -4.796
-16.5 | -0.899 | 0.18713 | 0.02 | -4.803
-16 | -0.873 | 0.18203 | 0.02 | -4.793
-15.5 | -0.846 | 0.17909 | 0.02 | -4.726
-15 | -0.82 | 0.17671 | 0.02 | -4.642
-14.5 | -0.793 | 0.16501 | 0.019 | -4.807
-14 | -0.765 | 0.1555 | 0.018 | -4.921
-13.5 | -0.738 | 0.14918 | 0.018 | -4.949
-13 | -0.712 | 0.14362 | 0.017 | -4.956
-12.5 | -0.685 | 0.13921 | 0.017 | -4.922
-12 | -0.658 | 0.13705 | 0.017 | -4.804
-11.5 | -0.632 | 0.13009 | 0.018 | -4.861
-11 | -0.604 | 0.1202 | 0.015 | -5.022
-10.5 | -0.577 | 0.11788 | 0.015 | -4.893
-10 | -0.55 | 0.11261 | 0.015 | -4.883
-9.5 | -0.523 | 0.10821 | 0.015 | -4.832
-9 | -0.496 | 0.08055 | 0.014 | -6.151
-8.5 | -0.468 | 0.06581 | 0.014 | -7.117
-8 | -0.441 | 0.07255 | 0.013 | -6.077
-7.5 | -0.414 | 0.05825 | 0.013 | -7.1
-7 | -0.386 | 0.05946 | 0.012 | -6.494
-6.5 | -0.359 | 0.05091 | 0.012 | -7.045
-6 | -0.51 | 0.04632 | 0.011 | -11.018
-5.5 | -0.528 | 0.0426 | 0.011 | -12.405
-5 | -0.508 | 0.0397 | 0.01 | -12.802
-4.5 | -0.473 | 0.03736 | 0.012 | -12.66
-4 | -0.535 | 0.01562 | 0.032 | -34.274
-3.5 | -0.474 | 0.01532 | 0.032 | -30.965
-3 | -0.409 | 0.01392 | 0.031 | -29.401
-2.5 | -0.342 | 0.01009 | 0.031 | -33.875
-2 | -0.273 | 0.00771 | 0.031 | -35.402
-1.5 | -0.203 | 0.00757 | 0.03 | -26.839
-1 | -0.133 | 0.0075 | 0.03 | -17.669
-0.5 | -0.062 | 0.00735 | 0.029 | -8.42
0 | 0.009 | 0.00725 | 0.029 | 1.215
0.5 | 0.079 | 0.00726 | 0.028 | 10.948
1 | 0.15 | 0.00739 | 0.028 | 20.29
1.5 | 0.221 | 0.0075 | 0.027 | 29.415
2 | 0.291 | 0.00766 | 0.027 | 38.002
2.5 | 0.361 | 0.00784 | 0.027 | 46.045
3 | 0.431 | 0.0081 | 0.026 | 53.249
3.5 | 0.501 | 0.00838 | 0.026 | 59.815
4 | 0.571 | 0.00876 | 0.025 | 65.141
4.5 | 0.628 | 0.01597 | 0.024 | 39.331
5 | 0.691 | 0.01555 | 0.023 | 44.442
5.5 | 0.754 | 0.01722 | 0.023 | 43.761
6 | 0.815 | 0.01674 | 0.022 | 48.652
6.5 | 0.874 | 0.01629 | 0.021 | 53.62
7 | 0.931 | 0.01824 | 0.021 | 51.031
7.5 | 0.986 | 0.01792 | 0.02 | 55.043
8 | 1.039 | 0.01786 | 0.019 | 58.179
8.5 | 1.088 | 0.02057 | 0.019 | 52.899
9 | 1.132 | 0.02727 | 0.018 | 41.518
9.5 | 1.171 | 0.03153 | 0.017 | 37.158
10 | 1.201 | 0.0385 | 0.016 | 31.204
10.5 | 1.23 | 0.04459 | 0.015 | 27.588
11 | 1.248 | 0.05172 | 0.015 | 24.139
11.5 | 1.245 | 0.06077 | 0.014 | 20.491
12 | 1.212 | 0.07195 | 0.013 | 16.844
12.5 | 1.105 | 0.09386 | 0.012 | 11.773
13 | 0.753 | 0.14512 | 0.008 | 5.191
13.5 | 0.779 | 0.16364 | 0.007 | 4.76
14 | 0.807 | 0.17317 | 0.007 | 4.66
14.5 | 0.839 | 0.18428 | 0.007 | 4.553
15 | 0.867 | 0.18426 | 0.007 | 4.707
15.5 | 0.896 | 0.19679 | 0.007 | 4.555
16 | 0.928 | 0.20166 | 0.007 | 4.6
16.5 | 0.958 | 0.20993 | 0.006 | 4.564
17 | 0.987 | 0.21462 | 0.006 | 4.598
17.5 | 1.017 | 0.22389 | 0.006 | 4.54
18 | 1.05 | 0.23053 | 0.006 | 4.556
18.5 | 1.079 | 0.23118 | 0.005 | 4.666
19 | 1.107 | 0.24174 | 0.005 | 4.58
19.5 | 1.136 | 0.24519 | 0.004 | 4.633
20 | 2.292 | 0.25477 | 0.004 | 8.998

## 32. Re 500k Mach 0.50 (2)
BIGFOIL.COM POLAR EXPORT
mh91
MH 91 14.98% |  |  |  | Cl Max: | 1.1322 | at alpha= | 11 | deg
XFOIL ncrit=9 |  |  |  | L/D Max: | 60.2469 | at alpha= | 7.5 | deg
Re: | 500000 |  |  | Cd Min: | 0.27214 | at alpha= | -20 | deg
Mach: | 0.5 |  |  | Cl=0 at alpha= | -0.072948 | deg
|  |  |  | @ Cl=0.1, Cd= | 0.0089745
|  |  |  | @ Cl=0.4, Cd= | 0.010555
|  |  |  | @ Cl=0.6, Cd= | 0.012017
alpha (deg) | Cl | Cd | Cm | Cl/Cd
-20 | -0.8415 | 0.27214 | 0.1002 | -3.0922
-19.5 | -0.8177 | 0.26473 | 0.0959 | -3.0888
-19 | -0.7944 | 0.257 | 0.091 | -3.0911
-18.5 | -0.7715 | 0.24892 | 0.086 | -3.0994
-18 | -0.7546 | 0.23914 | 0.0785 | -3.1555
-17.5 | -0.7287 | 0.23129 | 0.0751 | -3.1506
-17 | -0.7046 | 0.22382 | 0.0709 | -3.1481
-16.5 | -0.682 | 0.2158 | 0.0662 | -3.1603
-16 | -0.6706 | 0.20524 | 0.0579 | -3.2674
-15.5 | -0.6409 | 0.19839 | 0.056 | -3.2305
-15 | -0.6185 | 0.19069 | 0.0517 | -3.2435
-14.5 | -0.6107 | 0.17934 | 0.0432 | -3.4053
-14 | -0.5835 | 0.17226 | 0.041 | -3.3873
-13.5 | -0.5622 | 0.16449 | 0.0371 | -3.4178
-13 | -0.558 | 0.15241 | 0.0285 | -3.6612
-12.5 | -0.5392 | 0.14416 | 0.0252 | -3.7403
-12 | -0.5214 | 0.13624 | 0.0217 | -3.8271
-11.5 | -0.5236 | 0.12166 | 0.0145 | -4.3038
-11 | -0.5356 | 0.10629 | 0.0065 | -5.039
-10.5 | -0.5398 | 0.09509 | 0.0003 | -5.6767
-10 | -0.5572 | 0.08072 | -0.0082 | -6.9029
-9.5 | -0.5854 | 0.06528 | -0.0195 | -8.9675
-9 | -0.6172 | 0.05224 | -0.0294 | -11.8147
-8.5 | -0.6437 | 0.04179 | -0.0362 | -15.4032
-8 | -0.674 | 0.03546 | -0.0323 | -19.0073
-7.5 | -0.6891 | 0.03019 | -0.0263 | -22.8254
-7 | -0.6879 | 0.02592 | -0.0191 | -26.5394
-6.5 | -0.6645 | 0.02247 | -0.0125 | -29.5728
-6 | -0.6266 | 0.01954 | -0.0068 | -32.0676
-5.5 | -0.5865 | 0.01734 | -0.0011 | -33.8235
-5 | -0.5465 | 0.01558 | 0.0046 | -35.077
-4.5 | -0.4997 | 0.0142 | 0.0092 | -35.1901
-4 | -0.4474 | 0.01307 | 0.013 | -34.2311
-3.5 | -0.4061 | 0.01117 | 0.0175 | -36.3563
-3 | -0.3592 | 0.00983 | 0.0213 | -36.5412
-2.5 | -0.3055 | 0.00909 | 0.0244 | -33.6084
-2 | -0.2476 | 0.00866 | 0.027 | -28.5912
-1.5 | -0.1851 | 0.00845 | 0.0288 | -21.9053
-1 | -0.1213 | 0.00841 | 0.0303 | -14.4233
-0.5 | -0.0562 | 0.00848 | 0.0316 | -6.6274
0 | 0.0096 | 0.00864 | 0.0326 | 1.1111
0.5 | 0.0751 | 0.00888 | 0.0335 | 8.4572
1 | 0.141 | 0.00913 | 0.0344 | 15.4436
1.5 | 0.2064 | 0.00942 | 0.0354 | 21.9108
2 | 0.2709 | 0.00975 | 0.0365 | 27.7846
2.5 | 0.3343 | 0.01013 | 0.0379 | 33.001
3 | 0.3965 | 0.01053 | 0.0395 | 37.6543
3.5 | 0.4583 | 0.01097 | 0.0412 | 41.7776
4 | 0.519 | 0.01143 | 0.0431 | 45.4068
4.5 | 0.5796 | 0.01185 | 0.0451 | 48.9114
5 | 0.6393 | 0.01234 | 0.0472 | 51.8071
5.5 | 0.7009 | 0.01296 | 0.0489 | 54.0818
6 | 0.7791 | 0.01381 | 0.0473 | 56.4156
6.5 | 0.8601 | 0.01467 | 0.0452 | 58.6299
7 | 0.9428 | 0.01573 | 0.0427 | 59.9364
7.5 | 1.0248 | 0.01701 | 0.0398 | 60.2469
8 | 1.1007 | 0.01861 | 0.0374 | 59.1456
8.5 | 1.0964 | 0.01981 | 0.0464 | 55.3458
9 | 1.0942 | 0.02187 | 0.0539 | 50.032
9.5 | 1.1113 | 0.02468 | 0.0572 | 45.0284
10 | 1.1239 | 0.02839 | 0.0593 | 39.5879
10.5 | 1.1311 | 0.03289 | 0.0603 | 34.3904
11 | 1.1322 | 0.03831 | 0.0602 | 29.5536
11.5 | 1.1255 | 0.04455 | 0.0594 | 25.2637
12 | 1.1126 | 0.05182 | 0.0574 | 21.4705
12.5 | 1.096 | 0.05983 | 0.0545 | 18.3186
13 | 1.0729 | 0.069 | 0.0505 | 15.5493
13.5 | 1.0514 | 0.07833 | 0.0461 | 13.4227
14 | 1.0112 | 0.09048 | 0.0393 | 11.176
14.5 | 0.9956 | 0.1001 | 0.0343 | 9.9461
15 | 0.9099 | 0.12001 | 0.0212 | 7.5819
15.5 | 0.8376 | 0.14033 | 0.0083 | 5.9688
16 | 0.8568 | 0.14654 | 0.005 | 5.8469

## 33. Re 750k Mach 0.00 (1)
BIGFOIL.COM POLAR EXPORT
mh91
MH 91 14.98% |  |  |  | Cl Max: | 1.483 | at alpha= | 15.5 | deg
JavaFoil+Calcfoil stall+Eppler ext transition |  |  |  | L/D Max: | 108.927 | at alpha= | 7.5 | deg
Re: | 750000 |  |  | Cd Min: | 0.00604 | at alpha= | 0 | deg
Mach: | 0 |  |  | Cl=0 at alpha= | -0.064516 | deg
|  |  |  | @ Cl=0.1, Cd= | 0.0061107
|  |  |  | @ Cl=0.4, Cd= | 0.0066541
|  |  |  | @ Cl=0.6, Cd= | 0.0071733
alpha (deg) | Cl | Cd | Cm | Cl/Cd
-12.5 | -0.779 | 0.08654 | 0.012 | -9.007
-12 | -0.782 | 0.0816 | 0.012 | -9.587
-11.5 | -0.782 | 0.0774 | 0.011 | -10.101
-11 | -0.778 | 0.07215 | 0.011 | -10.788
-10.5 | -0.771 | 0.06873 | 0.011 | -11.221
-10 | -0.761 | 0.06413 | 0.011 | -11.859
-9.5 | -0.746 | 0.06057 | 0.011 | -12.32
-9 | -0.728 | 0.05684 | 0.011 | -12.81
-8.5 | -0.706 | 0.05382 | 0.011 | -13.125
-8 | -0.682 | 0.05051 | 0.011 | -13.498
-7.5 | -0.808 | 0.01393 | 0.03 | -57.977
-7 | -0.77 | 0.01358 | 0.029 | -56.697
-6.5 | -0.728 | 0.01065 | 0.029 | -68.364
-6 | -0.685 | 0.01293 | 0.029 | -52.963
-5.5 | -0.635 | 0.01272 | 0.029 | -49.972
-5 | -0.583 | 0.01254 | 0.028 | -46.514
-4.5 | -0.529 | 0.01243 | 0.028 | -42.572
-4 | -0.473 | 0.01236 | 0.028 | -38.29
-3.5 | -0.416 | 0.01232 | 0.028 | -33.728
-3 | -0.357 | 0.00816 | 0.027 | -43.734
-2.5 | -0.297 | 0.00794 | 0.027 | -37.392
-2 | -0.237 | 0.00646 | 0.026 | -36.653
-1.5 | -0.176 | 0.00642 | 0.026 | -27.43
-1 | -0.115 | 0.00623 | 0.026 | -18.438
-0.5 | -0.054 | 0.00608 | 0.025 | -8.817
0 | 0.008 | 0.00604 | 0.025 | 1.263
0.5 | 0.069 | 0.00607 | 0.025 | 11.342
1 | 0.13 | 0.00615 | 0.024 | 21.151
1.5 | 0.191 | 0.00619 | 0.024 | 30.919
2 | 0.252 | 0.00628 | 0.023 | 40.205
2.5 | 0.313 | 0.00639 | 0.023 | 49.082
3 | 0.374 | 0.00662 | 0.023 | 56.603
3.5 | 0.435 | 0.0067 | 0.022 | 65.019
4 | 0.496 | 0.00687 | 0.022 | 72.241
4.5 | 0.557 | 0.00703 | 0.021 | 79.141
5 | 0.617 | 0.00723 | 0.021 | 85.368
5.5 | 0.678 | 0.00741 | 0.02 | 91.441
6 | 0.738 | 0.00764 | 0.02 | 96.527
6.5 | 0.797 | 0.0079 | 0.019 | 100.934
7 | 0.857 | 0.00817 | 0.019 | 104.904
7.5 | 0.916 | 0.0084 | 0.019 | 108.927
8 | 0.957 | 0.01719 | 0.018 | 55.699
8.5 | 1.008 | 0.01867 | 0.017 | 54.002
9 | 1.059 | 0.01792 | 0.017 | 59.07
9.5 | 1.108 | 0.01719 | 0.016 | 64.429
10 | 1.155 | 0.01903 | 0.015 | 60.698
10.5 | 1.201 | 0.01832 | 0.015 | 65.547
11 | 1.244 | 0.01822 | 0.014 | 68.286
11.5 | 1.282 | 0.02106 | 0.014 | 60.845
12 | 1.317 | 0.02195 | 0.013 | 60.008
12.5 | 1.353 | 0.02236 | 0.012 | 60.493
13 | 1.386 | 0.0318 | 0.012 | 43.579
13.5 | 1.415 | 0.03543 | 0.011 | 39.924
14 | 1.439 | 0.03962 | 0.011 | 36.315
14.5 | 1.46 | 0.04417 | 0.01 | 33.06
15 | 1.477 | 0.04926 | 0.01 | 29.978
15.5 | 1.483 | 0.05491 | 0.009 | 27.005
16 | 1.477 | 0.0651 | 0.008 | 22.688
16.5 | 1.474 | 0.07163 | 0.008 | 20.584
17 | 1.467 | 0.0786 | 0.007 | 18.665
17.5 | 1.454 | 0.08665 | 0.007 | 16.785
18 | 1.438 | 0.0944 | 0.006 | 15.236
18.5 | 1.418 | 0.10299 | 0.006 | 13.765
19 | 1.393 | 0.11221 | 0.005 | 12.418
19.5 | 1.367 | 0.12101 | 0.005 | 11.294
20 | 1.337 | 0.13048 | 0.004 | 10.245

## 34. Re 750k Mach 0.00 (2)
BIGFOIL.COM POLAR EXPORT
mh91
MH 91 14.98% |  |  |  | Cl Max: | 1.4047 | at alpha= | 15.5 | deg
XFOIL ncrit=9 |  |  |  | L/D Max: | 88.9687 | at alpha= | 10 | deg
Re: | 750000 |  |  | Cd Min: | 0.20322 | at alpha= | -17.5 | deg
Mach: | 0 |  |  | Cl=0 at alpha= | -0.024315 | deg
|  |  |  | @ Cl=0.1, Cd= | 0.0069977
|  |  |  | @ Cl=0.4, Cd= | 0.0081037
|  |  |  | @ Cl=0.6, Cd= | 0.0090919
alpha (deg) | Cl | Cd | Cm | Cl/Cd
-17.5 | -0.6802 | 0.20322 | 0.0571 | -3.3471
-17 | -0.6635 | 0.19682 | 0.0534 | -3.3711
-16.5 | -0.6486 | 0.18962 | 0.0493 | -3.4205
-16 | -0.6513 | 0.1748 | 0.0413 | -3.726
-15.5 | -0.6347 | 0.16912 | 0.0385 | -3.753
-15 | -0.6203 | 0.16235 | 0.035 | -3.8208
-14.5 | -0.9667 | 0.06427 | -0.021 | -15.0412
-14 | -0.9848 | 0.05607 | -0.0247 | -17.5638
-13.5 | -1.0112 | 0.04802 | -0.026 | -21.0579
-12.5 | -1.032 | 0.0375 | -0.0216 | -27.52
-12 | -1.0314 | 0.03333 | -0.0177 | -30.9451
-11.5 | -1.0251 | 0.02859 | -0.0134 | -35.8552
-11 | -1.0036 | 0.02579 | -0.0098 | -38.9143
-10.5 | -0.9778 | 0.02375 | -0.0061 | -41.1705
-10 | -0.9477 | 0.02197 | -0.0026 | -43.1361
-9.5 | -0.9107 | 0.02037 | -0.0002 | -44.7079
-9 | -0.8642 | 0.01885 | 0.0008 | -45.8462
-8.5 | -0.8316 | 0.01778 | 0.0051 | -46.7717
-8 | -0.792 | 0.01676 | 0.008 | -47.2554
-7.5 | -0.7544 | 0.01533 | 0.0111 | -49.2107
-7 | -0.71 | 0.01439 | 0.0131 | -49.3398
-6.5 | -0.662 | 0.01369 | 0.0147 | -48.3565
-6 | -0.6149 | 0.0128 | 0.0164 | -48.0391
-5.5 | -0.5651 | 0.01209 | 0.0177 | -46.7411
-5 | -0.5145 | 0.01145 | 0.0189 | -44.9345
-4.5 | -0.4658 | 0.01055 | 0.0202 | -44.1517
-4 | -0.4197 | 0.0094 | 0.0217 | -44.6489
-3.5 | -0.372 | 0.00845 | 0.023 | -44.0237
-3 | -0.3215 | 0.00784 | 0.024 | -41.0077
-2.5 | -0.271 | 0.00726 | 0.0251 | -37.3278
-2 | -0.2192 | 0.00687 | 0.0261 | -31.9068
-1 | -0.1098 | 0.00665 | 0.0272 | -16.5113
-0.5 | -0.0538 | 0.00668 | 0.0275 | -8.0539
0.5 | 0.0593 | 0.00689 | 0.0279 | 8.6067
1 | 0.116 | 0.00704 | 0.028 | 16.4773
1.5 | 0.1725 | 0.00722 | 0.0281 | 23.892
2 | 0.2289 | 0.00742 | 0.0282 | 30.8491
2.5 | 0.2847 | 0.00763 | 0.0285 | 37.3132
3 | 0.3398 | 0.00786 | 0.0288 | 43.2316
3.5 | 0.3948 | 0.00808 | 0.0292 | 48.8614
4 | 0.4496 | 0.00833 | 0.0295 | 53.9736
4.5 | 0.5034 | 0.00857 | 0.03 | 58.7398
5 | 0.5567 | 0.00885 | 0.0305 | 62.904
5.5 | 0.6086 | 0.00914 | 0.0313 | 66.5864
6 | 0.6603 | 0.00939 | 0.0322 | 70.3195
6.5 | 0.7119 | 0.0097 | 0.033 | 73.3918
7 | 0.7661 | 0.0101 | 0.033 | 75.8515
7.5 | 0.8315 | 0.01048 | 0.0306 | 79.3416
8 | 0.894 | 0.01089 | 0.0288 | 82.0937
8.5 | 0.9646 | 0.01141 | 0.025 | 84.5399
9 | 1.0322 | 0.01201 | 0.0217 | 85.945
9.5 | 1.0972 | 0.01249 | 0.019 | 87.8463
10 | 1.1646 | 0.01309 | 0.0156 | 88.9687
10.5 | 1.2165 | 0.01378 | 0.015 | 88.2801
11 | 1.2401 | 0.01428 | 0.0202 | 86.8417
11.5 | 1.2704 | 0.01497 | 0.0238 | 84.8631
12 | 1.3019 | 0.0159 | 0.0268 | 81.8805
12.5 | 1.3309 | 0.01681 | 0.03 | 79.1731
13 | 1.35 | 0.01806 | 0.0341 | 74.7508
13.5 | 1.3672 | 0.01983 | 0.0372 | 68.946
14 | 1.3792 | 0.02232 | 0.0395 | 61.7921
14.5 | 1.3941 | 0.025 | 0.0409 | 55.764
15 | 1.4023 | 0.02853 | 0.0417 | 49.1518
15.5 | 1.4047 | 0.03292 | 0.0418 | 42.6701
16 | 1.4036 | 0.03797 | 0.0412 | 36.966
16.5 | 1.3971 | 0.04387 | 0.0401 | 31.8464
17 | 1.3778 | 0.05162 | 0.0378 | 26.6912
17.5 | 1.3692 | 0.05855 | 0.0355 | 23.3851
18 | 1.3465 | 0.06764 | 0.0319 | 19.9069
18.5 | 1.3217 | 0.07738 | 0.0278 | 17.0806
19 | 1.3056 | 0.08629 | 0.0239 | 15.1304
19.5 | 1.2798 | 0.09696 | 0.0188 | 13.1993
20 | 1.2609 | 0.10696 | 0.0137 | 11.7885

## 35. Re 750k Mach 0.10 (1)
BIGFOIL.COM POLAR EXPORT
mh91
MH 91 14.98% |  |  |  | Cl Max: | 1.477 | at alpha= | 15.5 | deg
JavaFoil+Calcfoil stall+Eppler ext transition |  |  |  | L/D Max: | 108.595 | at alpha= | 7.5 | deg
Re: | 750000 |  |  | Cd Min: | 0.00604 | at alpha= | 0.5 | deg
Mach: | 0.1 |  |  | Cl=0 at alpha= | -0.064516 | deg
|  |  |  | @ Cl=0.1, Cd= | 0.006105
|  |  |  | @ Cl=0.4, Cd= | 0.006681
|  |  |  | @ Cl=0.6, Cd= | 0.0071977
alpha (deg) | Cl | Cd | Cm | Cl/Cd
-12.5 | -0.76 | 0.0883 | 0.012 | -8.605
-12 | -0.766 | 0.08212 | 0.012 | -9.325
-11.5 | -0.768 | 0.07715 | 0.011 | -9.959
-11 | -0.768 | 0.07281 | 0.012 | -10.542
-10.5 | -0.763 | 0.0693 | 0.011 | -11.007
-10 | -0.754 | 0.06473 | 0.011 | -11.652
-9.5 | -0.742 | 0.06102 | 0.011 | -12.156
-9 | -0.725 | 0.05715 | 0.011 | -12.69
-8.5 | -0.705 | 0.05394 | 0.011 | -13.068
-8 | -0.681 | 0.05071 | 0.011 | -13.43
-7.5 | -0.808 | 0.01411 | 0.03 | -57.241
-7 | -0.771 | 0.01361 | 0.03 | -56.643
-6.5 | -0.73 | 0.01322 | 0.029 | -55.195
-6 | -0.687 | 0.01307 | 0.029 | -52.577
-5.5 | -0.638 | 0.01281 | 0.029 | -49.775
-5 | -0.586 | 0.01259 | 0.029 | -46.515
-4.5 | -0.531 | 0.01249 | 0.028 | -42.554
-4 | -0.475 | 0.01241 | 0.028 | -38.292
-3.5 | -0.418 | 0.01238 | 0.028 | -33.719
-3 | -0.358 | 0.0082 | 0.027 | -43.696
-2.5 | -0.299 | 0.00798 | 0.027 | -37.421
-2 | -0.238 | 0.00648 | 0.027 | -36.742
-1.5 | -0.177 | 0.00643 | 0.026 | -27.487
-1 | -0.115 | 0.00625 | 0.026 | -18.474
-0.5 | -0.054 | 0.00611 | 0.026 | -8.825
0 | 0.008 | 0.00606 | 0.025 | 1.266
0.5 | 0.069 | 0.00604 | 0.025 | 11.454
1 | 0.131 | 0.00617 | 0.024 | 21.201
1.5 | 0.192 | 0.0062 | 0.024 | 30.985
2 | 0.254 | 0.0063 | 0.024 | 40.265
2.5 | 0.315 | 0.00641 | 0.023 | 49.167
3 | 0.376 | 0.00665 | 0.023 | 56.621
3.5 | 0.438 | 0.00673 | 0.022 | 64.967
4 | 0.499 | 0.00689 | 0.022 | 72.33
4.5 | 0.559 | 0.00707 | 0.021 | 79.17
5 | 0.62 | 0.00726 | 0.021 | 85.39
5.5 | 0.681 | 0.00743 | 0.02 | 91.65
6 | 0.741 | 0.00769 | 0.02 | 96.409
6.5 | 0.801 | 0.00795 | 0.02 | 100.804
7 | 0.861 | 0.00822 | 0.019 | 104.703
7.5 | 0.92 | 0.00847 | 0.019 | 108.595
8 | 0.96 | 0.01744 | 0.018 | 55.065
8.5 | 1.012 | 0.01677 | 0.017 | 60.338
9 | 1.062 | 0.01825 | 0.017 | 58.186
9.5 | 1.111 | 0.01752 | 0.016 | 63.426
10 | 1.158 | 0.01945 | 0.015 | 59.548
10.5 | 1.204 | 0.01875 | 0.015 | 64.215
11 | 1.247 | 0.01873 | 0.014 | 66.585
11.5 | 1.284 | 0.01948 | 0.014 | 65.884
12 | 1.319 | 0.02257 | 0.013 | 58.458
12.5 | 1.354 | 0.02931 | 0.012 | 46.219
13 | 1.387 | 0.03267 | 0.012 | 42.458
13.5 | 1.415 | 0.03648 | 0.011 | 38.784
14 | 1.438 | 0.04086 | 0.011 | 35.199
14.5 | 1.458 | 0.04556 | 0.01 | 32.009
15 | 1.473 | 0.05076 | 0.01 | 29.025
15.5 | 1.477 | 0.05693 | 0.009 | 25.939
16 | 1.469 | 0.06692 | 0.008 | 21.958
16.5 | 1.464 | 0.07393 | 0.008 | 19.797
17 | 1.453 | 0.08121 | 0.007 | 17.891
17.5 | 1.437 | 0.08936 | 0.007 | 16.077
18 | 1.416 | 0.09796 | 0.006 | 14.457
18.5 | 1.391 | 0.10668 | 0.006 | 13.043
19 | 1.363 | 0.11587 | 0.005 | 11.766
19.5 | 1.331 | 0.12548 | 0.005 | 10.611
20 | 1.297 | 0.13556 | 0.004 | 9.565

## 36. Re 750k Mach 0.10 (2)
BIGFOIL.COM POLAR EXPORT
mh91
MH 91 14.98% |  |  |  | Cl Max: | 1.3961 | at alpha= | 15 | deg
XFOIL ncrit=9 |  |  |  | L/D Max: | 88.4238 | at alpha= | 10 | deg
Re: | 750000 |  |  | Cd Min: | 0.19057 | at alpha= | -16.5 | deg
Mach: | 0.1 |  |  | Cl=0 at alpha= | -0.024648 | deg
|  |  |  | @ Cl=0.1, Cd= | 0.0070226
|  |  |  | @ Cl=0.4, Cd= | 0.0081413
|  |  |  | @ Cl=0.6, Cd= | 0.0091416
alpha (deg) | Cl | Cd | Cm | Cl/Cd
-16.5 | -0.6488 | 0.19057 | 0.05 | -3.4045
-16 | -0.6506 | 0.17605 | 0.042 | -3.6955
-15.5 | -0.6335 | 0.17039 | 0.0392 | -3.7179
-15 | -0.6186 | 0.16367 | 0.0357 | -3.7796
-14.5 | -0.7357 | 0.1131 | 0.0118 | -6.5049
-14 | -0.9487 | 0.06118 | -0.0225 | -15.5067
-13.5 | -0.9802 | 0.05152 | -0.0261 | -19.0256
-13 | -0.9949 | 0.04529 | -0.0262 | -21.9673
-12 | -1.0114 | 0.03545 | -0.0206 | -28.5303
-11.5 | -1.0144 | 0.0302 | -0.016 | -33.5894
-11 | -0.9978 | 0.02694 | -0.012 | -37.0379
-10.5 | -0.9743 | 0.02458 | -0.0082 | -39.6379
-10 | -0.9462 | 0.02262 | -0.0044 | -41.8302
-9.5 | -0.911 | 0.02091 | -0.0016 | -43.5677
-9 | -0.8651 | 0.01928 | -0.0005 | -44.8703
-8.5 | -0.8331 | 0.01812 | 0.004 | -45.9768
-8 | -0.7941 | 0.01701 | 0.0071 | -46.6843
-7.5 | -0.7562 | 0.0156 | 0.0103 | -48.4744
-7 | -0.7126 | 0.01455 | 0.0126 | -48.9759
-6.5 | -0.6648 | 0.01382 | 0.0143 | -48.1042
-6 | -0.6175 | 0.0129 | 0.016 | -47.8682
-5.5 | -0.5675 | 0.01219 | 0.0174 | -46.5546
-4.5 | -0.4675 | 0.01066 | 0.02 | -43.8555
-4 | -0.4212 | 0.0095 | 0.0216 | -44.3368
-3.5 | -0.3737 | 0.00851 | 0.0229 | -43.913
-3 | -0.3227 | 0.00789 | 0.0239 | -40.8999
-2.5 | -0.2723 | 0.00729 | 0.0251 | -37.3525
-2 | -0.2202 | 0.0069 | 0.0261 | -31.913
-1.5 | -0.166 | 0.00673 | 0.0268 | -24.6657
-1 | -0.1103 | 0.00666 | 0.0273 | -16.5616
-0.5 | -0.054 | 0.0067 | 0.0277 | -8.0597
0 | 0.0028 | 0.0068 | 0.0279 | 0.41176
0.5 | 0.0599 | 0.00691 | 0.028 | 8.6686
1 | 0.1169 | 0.00707 | 0.0282 | 16.5347
1.5 | 0.1738 | 0.00725 | 0.0283 | 23.9724
2 | 0.2304 | 0.00746 | 0.0284 | 30.8847
3.5 | 0.3974 | 0.00813 | 0.0294 | 48.8807
4 | 0.4525 | 0.00837 | 0.0297 | 54.0621
4.5 | 0.5068 | 0.00861 | 0.0302 | 58.8618
5 | 0.5605 | 0.00889 | 0.0308 | 63.0484
5.5 | 0.6123 | 0.00922 | 0.0317 | 66.41
6 | 0.6645 | 0.00946 | 0.0325 | 70.2431
6.5 | 0.7165 | 0.00976 | 0.0334 | 73.4119
7 | 0.7709 | 0.01014 | 0.0335 | 76.0256
7.5 | 0.8364 | 0.01059 | 0.0312 | 78.9802
8 | 0.8995 | 0.01099 | 0.0293 | 81.8471
8.5 | 0.9708 | 0.01151 | 0.0256 | 84.344
9 | 1.0392 | 0.0121 | 0.0223 | 85.8843
9.5 | 1.1043 | 0.01267 | 0.0196 | 87.1586
10 | 1.1725 | 0.01326 | 0.0163 | 88.4238
10.5 | 1.2222 | 0.01393 | 0.0163 | 87.7387
11 | 1.2439 | 0.01452 | 0.0218 | 85.668
11.5 | 1.2753 | 0.01521 | 0.0254 | 83.8462
12 | 1.3067 | 0.01615 | 0.0285 | 80.9102
12.5 | 1.3277 | 0.01727 | 0.0329 | 76.879
13 | 1.3478 | 0.01867 | 0.0364 | 72.1907
13.5 | 1.3655 | 0.02062 | 0.0391 | 66.2221
14 | 1.3777 | 0.0233 | 0.0411 | 59.1288
14.5 | 1.3881 | 0.0265 | 0.0423 | 52.3811
15 | 1.3961 | 0.03026 | 0.0428 | 46.1368
15.5 | 1.3935 | 0.03532 | 0.0426 | 39.4536
16 | 1.3918 | 0.04061 | 0.0418 | 34.2723
16.5 | 1.3804 | 0.04724 | 0.0402 | 29.221
17 | 1.3609 | 0.0553 | 0.0376 | 24.6094
17.5 | 1.3492 | 0.06281 | 0.0349 | 21.4807
18 | 1.3246 | 0.07232 | 0.031 | 18.3158
18.5 | 1.3018 | 0.08196 | 0.0268 | 15.8834
19 | 1.2845 | 0.09125 | 0.0225 | 14.0767
19.5 | 1.2582 | 0.10214 | 0.0172 | 12.3184
20 | 1.2429 | 0.11173 | 0.0122 | 11.1241

## 37. Re 750k Mach 0.25 (1)
BIGFOIL.COM POLAR EXPORT
mh91
MH 91 14.98% |  |  |  | Cl Max: | 1.44 | at alpha= | 15 | deg
JavaFoil+Calcfoil stall+Eppler ext transition |  |  |  | L/D Max: | 100.056 | at alpha= | 6.5 | deg
Re: | 750000 |  |  | Cd Min: | 0.00618 | at alpha= | 0 | deg
Mach: | 0.25 |  |  | Cl=0 at alpha= | -0.063492 | deg
|  |  |  | @ Cl=0.1, Cd= | 0.0061938
|  |  |  | @ Cl=0.4, Cd= | 0.006754
|  |  |  | @ Cl=0.6, Cd= | 0.0073206
alpha (deg) | Cl | Cd | Cm | Cl/Cd
-14.5 | -0.403 | 0.11769 | 0.013 | -3.421
-14 | -0.455 | 0.11132 | 0.013 | -4.086
-13.5 | -0.503 | 0.13333 | 0.013 | -3.771
-13 | -0.547 | 0.09838 | 0.012 | -5.556
-12.5 | -0.586 | 0.09283 | 0.012 | -6.312
-12 | -0.62 | 0.08708 | 0.012 | -7.121
-11.5 | -0.649 | 0.08112 | 0.012 | -7.997
-11 | -0.671 | 0.07778 | 0.012 | -8.631
-10.5 | -0.688 | 0.0717 | 0.011 | -9.592
-10 | -0.698 | 0.06738 | 0.011 | -10.353
-9.5 | -0.701 | 0.06314 | 0.011 | -11.1
-9 | -0.698 | 0.05904 | 0.011 | -11.816
-8.5 | -0.688 | 0.05515 | 0.011 | -12.477
-8 | -0.672 | 0.05194 | 0.011 | -12.946
-7.5 | -0.651 | 0.04897 | 0.01 | -13.294
-7 | -0.625 | 0.04597 | 0.011 | -13.594
-6.5 | -0.594 | 0.04329 | 0.011 | -13.729
-6 | -0.695 | 0.01103 | 0.03 | -62.996
-5.5 | -0.65 | 0.01326 | 0.03 | -48.991
-5 | -0.598 | 0.01299 | 0.029 | -46.055
-4.5 | -0.544 | 0.01287 | 0.029 | -42.285
-4 | -0.487 | 0.01272 | 0.029 | -38.303
-3.5 | -0.428 | 0.01265 | 0.028 | -33.863
-3 | -0.368 | 0.00854 | 0.028 | -43.104
-2.5 | -0.307 | 0.00816 | 0.028 | -37.571
-2 | -0.244 | 0.00658 | 0.027 | -37.17
-1.5 | -0.182 | 0.00651 | 0.027 | -27.911
-1 | -0.119 | 0.00636 | 0.027 | -18.649
-0.5 | -0.055 | 0.00623 | 0.026 | -8.88
0 | 0.008 | 0.00618 | 0.026 | 1.276
0.5 | 0.071 | 0.00618 | 0.025 | 11.507
1 | 0.134 | 0.00621 | 0.025 | 21.644
1.5 | 0.197 | 0.0063 | 0.025 | 31.324
2 | 0.261 | 0.0064 | 0.024 | 40.717
2.5 | 0.324 | 0.00651 | 0.024 | 49.697
3 | 0.387 | 0.00671 | 0.023 | 57.628
3.5 | 0.449 | 0.00692 | 0.023 | 64.984
4 | 0.512 | 0.00704 | 0.022 | 72.79
4.5 | 0.575 | 0.00724 | 0.022 | 79.392
5 | 0.637 | 0.00744 | 0.022 | 85.596
5.5 | 0.699 | 0.0077 | 0.021 | 90.739
6 | 0.761 | 0.00794 | 0.021 | 95.85
6.5 | 0.822 | 0.00822 | 0.02 | 100.056
7 | 0.873 | 0.01818 | 0.019 | 48.033
7.5 | 0.925 | 0.01773 | 0.019 | 52.144
8 | 0.978 | 0.01683 | 0.018 | 58.098
8.5 | 1.03 | 0.01841 | 0.018 | 55.949
9 | 1.081 | 0.0177 | 0.017 | 61.06
9.5 | 1.13 | 0.01722 | 0.016 | 65.584
10 | 1.176 | 0.01935 | 0.016 | 60.795
10.5 | 1.221 | 0.01894 | 0.015 | 64.466
11 | 1.261 | 0.01956 | 0.014 | 64.47
11.5 | 1.295 | 0.02085 | 0.014 | 62.12
12 | 1.33 | 0.03026 | 0.013 | 43.948
12.5 | 1.361 | 0.03389 | 0.013 | 40.168
13 | 1.39 | 0.03809 | 0.012 | 36.486
13.5 | 1.411 | 0.04285 | 0.011 | 32.934
14 | 1.427 | 0.04825 | 0.011 | 29.567
14.5 | 1.437 | 0.05404 | 0.01 | 26.598
15 | 1.44 | 0.06126 | 0.01 | 23.503
15.5 | 1.422 | 0.0725 | 0.009 | 19.607
16 | 1.401 | 0.08065 | 0.008 | 17.373
16.5 | 1.373 | 0.08926 | 0.008 | 15.377
17 | 1.334 | 0.09929 | 0.007 | 13.439
17.5 | 1.289 | 0.10942 | 0.007 | 11.776
18 | 1.234 | 0.12089 | 0.006 | 10.209
18.5 | 1.173 | 0.13286 | 0.006 | 8.826
19 | 1.103 | 0.1467 | 0.005 | 7.521
19.5 | 1.027 | 0.16383 | 0.005 | 6.267
20 | 0.946 | 0.18133 | 0.004 | 5.215

## 38. Re 750k Mach 0.25 (2)
BIGFOIL.COM POLAR EXPORT
mh91
MH 91 14.98% |  |  |  | Cl Max: | 1.3512 | at alpha= | 14 | deg
XFOIL ncrit=9 |  |  |  | L/D Max: | 84.6967 | at alpha= | 9.5 | deg
Re: | 750000 |  |  | Cd Min: | 0.17674 | at alpha= | -15.5 | deg
Mach: | 0.25 |  |  | Cl=0 at alpha= | -0.036752 | deg
|  |  |  | @ Cl=0.1, Cd= | 0.0071635
|  |  |  | @ Cl=0.4, Cd= | 0.0082638
|  |  |  | @ Cl=0.6, Cd= | 0.0092802
alpha (deg) | Cl | Cd | Cm | Cl/Cd
-15.5 | -0.6295 | 0.17674 | 0.043 | -3.5617
-15 | -0.6126 | 0.17 | 0.0395 | -3.6035
-14.5 | -0.5993 | 0.16203 | 0.0353 | -3.6987
-14 | -0.6077 | 0.14573 | 0.0265 | -4.17
-13.5 | -0.6671 | 0.11585 | 0.0136 | -5.7583
-13 | -0.7075 | 0.09509 | 0.0018 | -7.4403
-12.5 | -0.7658 | 0.0731 | -0.0139 | -10.4761
-12 | -0.8144 | 0.05792 | -0.0239 | -14.0608
-11.5 | -0.8639 | 0.04621 | -0.0279 | -18.6951
-11 | -0.9054 | 0.03738 | -0.026 | -24.2215
-10.5 | -0.9196 | 0.03193 | -0.0214 | -28.8005
-10 | -0.9164 | 0.02786 | -0.0162 | -32.893
-9.5 | -0.8986 | 0.02486 | -0.0113 | -36.1464
-9 | -0.8647 | 0.02221 | -0.0081 | -38.9329
-8.5 | -0.8379 | 0.02039 | -0.0025 | -41.0937
-8 | -0.8019 | 0.01869 | 0.0016 | -42.9053
-7.5 | -0.7613 | 0.0173 | 0.005 | -44.0058
-6.5 | -0.6777 | 0.01458 | 0.0113 | -46.4815
-6 | -0.6302 | 0.01359 | 0.0136 | -46.3723
-5.5 | -0.5803 | 0.01273 | 0.0156 | -45.5852
-5 | -0.5286 | 0.01198 | 0.0172 | -44.1235
-4.5 | -0.4768 | 0.01121 | 0.0188 | -42.5335
-4 | -0.4287 | 0.01007 | 0.0206 | -42.572
-3.5 | -0.3821 | 0.00883 | 0.0225 | -43.2729
-3 | -0.3303 | 0.00814 | 0.0238 | -40.5774
-2.5 | -0.2788 | 0.00751 | 0.0251 | -37.1238
-2 | -0.2252 | 0.00709 | 0.0263 | -31.763
-1.5 | -0.1695 | 0.00688 | 0.0272 | -24.6366
-1 | -0.1122 | 0.00682 | 0.0278 | -16.4516
-0.5 | -0.0542 | 0.00683 | 0.0282 | -7.9356
0 | 0.0043 | 0.00692 | 0.0286 | 0.62139
0.5 | 0.0633 | 0.00707 | 0.0288 | 8.9533
1 | 0.1222 | 0.00722 | 0.0289 | 16.9252
1.5 | 0.181 | 0.0074 | 0.0291 | 24.4595
2 | 0.2395 | 0.0076 | 0.0294 | 31.5132
2.5 | 0.2975 | 0.00782 | 0.0297 | 38.0435
3 | 0.355 | 0.00806 | 0.0301 | 44.0447
3.5 | 0.4124 | 0.00832 | 0.0305 | 49.5673
4 | 0.4689 | 0.0086 | 0.031 | 54.5233
4.5 | 0.5249 | 0.0089 | 0.0316 | 58.9775
5 | 0.5805 | 0.00918 | 0.0323 | 63.2353
5.5 | 0.635 | 0.00946 | 0.0333 | 67.1247
6 | 0.6881 | 0.0098 | 0.0345 | 70.2143
6.5 | 0.7402 | 0.0102 | 0.0359 | 72.5686
7 | 0.798 | 0.01054 | 0.036 | 75.7116
7.5 | 0.865 | 0.01101 | 0.0341 | 78.5649
8 | 0.9302 | 0.01157 | 0.0325 | 80.3976
8.5 | 1.0043 | 0.01223 | 0.0288 | 82.1177
9 | 1.0764 | 0.01281 | 0.0257 | 84.0281
9.5 | 1.1451 | 0.01352 | 0.0232 | 84.6967
10 | 1.2154 | 0.01436 | 0.0201 | 84.6379
10.5 | 1.2397 | 0.01504 | 0.0255 | 82.4269
11 | 1.2633 | 0.01579 | 0.031 | 80.0063
11.5 | 1.2821 | 0.01691 | 0.0366 | 75.819
12 | 1.3016 | 0.01842 | 0.0407 | 70.6623
12.5 | 1.3218 | 0.02041 | 0.0436 | 64.7624
13 | 1.3365 | 0.02317 | 0.0457 | 57.6823
13.5 | 1.3429 | 0.02697 | 0.047 | 49.7924
14 | 1.3512 | 0.03103 | 0.0475 | 43.545
14.5 | 1.3475 | 0.03647 | 0.0472 | 36.9482
15 | 1.3417 | 0.04244 | 0.0461 | 31.614
15.5 | 1.3211 | 0.05027 | 0.044 | 26.2801
16 | 1.3112 | 0.0574 | 0.0418 | 22.8432
16.5 | 1.2875 | 0.0665 | 0.0383 | 19.3609
17 | 1.2668 | 0.07564 | 0.0345 | 16.7478
17.5 | 1.2492 | 0.08473 | 0.0304 | 14.7433
18 | 1.2232 | 0.09526 | 0.0253 | 12.8406
18.5 | 1.2117 | 0.10419 | 0.0209 | 11.6297
19 | 1.1935 | 0.11434 | 0.0155 | 10.4382

## 39. Re 750k Mach 0.50 (1)
BIGFOIL.COM POLAR EXPORT
mh91
MH 91 14.98% |  |  |  | Cl Max: | 2.295 | at alpha= | 20 | deg
JavaFoil+Calcfoil stall+Eppler ext transition |  |  |  | L/D Max: | 78.295 | at alpha= | 4.5 | deg
Re: | 750000 |  |  | Cd Min: | 0.00665 | at alpha= | 0.5 | deg
Mach: | 0.5 |  |  | Cl=0 at alpha= | -0.06338 | deg
|  |  |  | @ Cl=0.1, Cd= | 0.0066678
|  |  |  | @ Cl=0.4, Cd= | 0.0072281
|  |  |  | @ Cl=0.6, Cd= | 0.0080351
alpha (deg) | Cl | Cd | Cm | Cl/Cd
-20 | -1.084 | 0.21405 | 0.023 | -5.062
-19.5 | -1.058 | 0.20892 | 0.022 | -5.064
-19 | -1.033 | 0.19886 | 0.023 | -5.193
-18.5 | -1.007 | 0.19501 | 0.022 | -5.164
-18 | -0.982 | 0.18908 | 0.023 | -5.194
-17.5 | -0.952 | 0.18334 | 0.021 | -5.194
-17 | -0.925 | 0.17602 | 0.021 | -5.257
-16.5 | -0.899 | 0.17319 | 0.021 | -5.192
-16 | -0.873 | 0.16704 | 0.02 | -5.225
-15.5 | -0.847 | 0.16142 | 0.02 | -5.244
-15 | -0.82 | 0.15973 | 0.02 | -5.136
-14.5 | -0.794 | 0.15289 | 0.02 | -5.196
-14 | -0.766 | 0.1451 | 0.019 | -5.277
-13.5 | -0.739 | 0.1377 | 0.018 | -5.363
-13 | -0.712 | 0.13056 | 0.018 | -5.452
-12.5 | -0.685 | 0.12672 | 0.017 | -5.407
-12 | -0.658 | 0.12491 | 0.017 | -5.271
-11.5 | -0.633 | 0.11587 | 0.018 | -5.459
-11 | -0.604 | 0.10942 | 0.015 | -5.517
-10.5 | -0.577 | 0.10714 | 0.015 | -5.385
-10 | -0.55 | 0.10485 | 0.015 | -5.245
-9.5 | -0.523 | 0.09873 | 0.015 | -5.298
-9 | -0.496 | 0.07515 | 0.014 | -6.595
-8.5 | -0.469 | 0.06254 | 0.014 | -7.493
-8 | -0.441 | 0.06904 | 0.013 | -6.388
-7.5 | -0.414 | 0.05612 | 0.013 | -7.371
-7 | -0.386 | 0.05148 | 0.013 | -7.504
-6.5 | -0.359 | 0.04908 | 0.012 | -7.309
-6 | -0.51 | 0.04504 | 0.011 | -11.334
-5.5 | -0.529 | 0.04147 | 0.011 | -12.748
-5 | -0.508 | 0.03864 | 0.011 | -13.155
-4.5 | -0.59 | 0.01477 | 0.033 | -39.952
-4 | -0.535 | 0.01439 | 0.032 | -37.206
-3.5 | -0.474 | 0.01322 | 0.032 | -35.875
-3 | -0.409 | 0.01292 | 0.031 | -31.677
-2.5 | -0.342 | 0.00931 | 0.031 | -36.721
-2 | -0.273 | 0.00707 | 0.031 | -38.608
-1.5 | -0.203 | 0.00691 | 0.03 | -29.376
-1 | -0.133 | 0.00687 | 0.03 | -19.296
-0.5 | -0.062 | 0.00678 | 0.029 | -9.124
0 | 0.009 | 0.00671 | 0.029 | 1.314
0.5 | 0.079 | 0.00665 | 0.028 | 11.941
1 | 0.15 | 0.00671 | 0.028 | 22.368
1.5 | 0.221 | 0.0068 | 0.027 | 32.415
2 | 0.291 | 0.00695 | 0.027 | 41.879
2.5 | 0.361 | 0.0071 | 0.027 | 50.844
3 | 0.431 | 0.00733 | 0.026 | 58.854
3.5 | 0.501 | 0.00758 | 0.026 | 66.118
4 | 0.571 | 0.00793 | 0.025 | 72.034
4.5 | 0.64 | 0.00818 | 0.025 | 78.295
5 | 0.697 | 0.0156 | 0.024 | 44.661
5.5 | 0.759 | 0.01522 | 0.023 | 49.876
6 | 0.821 | 0.01685 | 0.022 | 48.706
6.5 | 0.88 | 0.01634 | 0.022 | 53.867
7 | 0.938 | 0.01595 | 0.021 | 58.803
7.5 | 0.994 | 0.01779 | 0.02 | 55.866
8 | 1.048 | 0.01754 | 0.02 | 59.754
8.5 | 1.098 | 0.01774 | 0.019 | 61.864
9 | 1.142 | 0.02049 | 0.018 | 55.754
9.5 | 1.182 | 0.02763 | 0.017 | 42.78
10 | 1.211 | 0.0342 | 0.016 | 35.419
10.5 | 1.24 | 0.03977 | 0.016 | 31.181
11 | 1.259 | 0.04632 | 0.015 | 27.17
11.5 | 1.255 | 0.0548 | 0.014 | 22.897
12 | 1.221 | 0.06529 | 0.013 | 18.697
12.5 | 1.11 | 0.08697 | 0.012 | 12.766
13 | 0.764 | 0.13057 | 0.01 | 5.852
13.5 | 0.78 | 0.1505 | 0.008 | 5.185
14 | 0.807 | 0.15431 | 0.007 | 5.231
14.5 | 0.84 | 0.16459 | 0.007 | 5.106
15 | 0.868 | 0.16695 | 0.007 | 5.197
15.5 | 0.897 | 0.17802 | 0.007 | 5.038
16 | 0.93 | 0.18524 | 0.007 | 5.02
16.5 | 0.958 | 0.18787 | 0.006 | 5.1
17 | 0.987 | 0.19388 | 0.006 | 5.092
17.5 | 1.017 | 0.2 | 0.006 | 5.087
18 | 1.052 | 0.20801 | 0.006 | 5.059
18.5 | 1.079 | 0.21272 | 0.005 | 5.072
19 | 1.108 | 0.21873 | 0.005 | 5.064
19.5 | 1.137 | 0.22052 | 0.004 | 5.156
20 | 2.295 | 0.22983 | 0.004 | 9.988

## 40. Re 750k Mach 0.50 (2)
BIGFOIL.COM POLAR EXPORT
mh91
MH 91 14.98% |  |  |  | Cl Max: | 1.1982 | at alpha= | 11 | deg
XFOIL ncrit=9 |  |  |  | L/D Max: | 69.9428 | at alpha= | 7.5 | deg
Re: | 750000 |  |  | Cd Min: | 0.27327 | at alpha= | -20 | deg
Mach: | 0.5 |  |  | Cl=0 at alpha= | -0.091533 | deg
|  |  |  | @ Cl=0.1, Cd= | 0.0077128
|  |  |  | @ Cl=0.4, Cd= | 0.0089039
|  |  |  | @ Cl=0.6, Cd= | 0.010123
alpha (deg) | Cl | Cd | Cm | Cl/Cd
-20 | -0.8411 | 0.27327 | 0.1017 | -3.0779
-19.5 | -0.8192 | 0.26429 | 0.096 | -3.0996
-19 | -0.8003 | 0.25481 | 0.0893 | -3.1408
-18.5 | -0.7756 | 0.24702 | 0.0854 | -3.1398
-18 | -0.7516 | 0.23971 | 0.0812 | -3.1355
-17.5 | -0.7286 | 0.23196 | 0.0766 | -3.1411
-17 | -0.7061 | 0.22372 | 0.0716 | -3.1562
-16 | -0.6652 | 0.20559 | 0.0611 | -3.2356
-15.5 | -0.6424 | 0.19806 | 0.0569 | -3.2435
-15 | -0.6215 | 0.18972 | 0.0521 | -3.2759
-14.5 | -0.6117 | 0.1775 | 0.0441 | -3.4462
-14 | -0.5853 | 0.17139 | 0.0419 | -3.415
-13.5 | -0.5658 | 0.16324 | 0.0375 | -3.4661
-13 | -0.5598 | 0.1505 | 0.0295 | -3.7196
-12.5 | -0.5464 | 0.14095 | 0.0248 | -3.8766
-12 | -0.5408 | 0.12872 | 0.0196 | -4.2014
-11.5 | -0.5317 | 0.1197 | 0.0149 | -4.4419
-11 | -0.5334 | 0.10806 | 0.0086 | -4.9361
-10.5 | -0.5483 | 0.09412 | 0.0007 | -5.8255
-10 | -0.5768 | 0.07728 | -0.0093 | -7.4638
-9.5 | -0.6074 | 0.06169 | -0.021 | -9.846
-9 | -0.6367 | 0.04878 | -0.0317 | -13.0525
-8.5 | -0.6705 | 0.04039 | -0.0329 | -16.6006
-8 | -0.6983 | 0.03356 | -0.0301 | -20.8075
-7.5 | -0.7123 | 0.0282 | -0.0241 | -25.2589
-7 | -0.7098 | 0.02357 | -0.0166 | -30.1146
-6.5 | -0.685 | 0.02 | -0.0098 | -34.25
-6 | -0.6507 | 0.01753 | -0.0032 | -37.1192
-5.5 | -0.6119 | 0.01558 | 0.0026 | -39.2747
-5 | -0.5668 | 0.01409 | 0.0077 | -40.2271
-4.5 | -0.5156 | 0.01291 | 0.0119 | -39.938
-4 | -0.4587 | 0.01201 | 0.015 | -38.1932
-3.5 | -0.4066 | 0.01078 | 0.0184 | -37.718
-3 | -0.3597 | 0.00926 | 0.022 | -38.8445
-2.5 | -0.3034 | 0.00846 | 0.0244 | -35.8629
-2 | -0.2453 | 0.0079 | 0.0267 | -31.0506
-1.5 | -0.1833 | 0.0076 | 0.0284 | -24.1184
-1 | -0.1191 | 0.00746 | 0.0296 | -15.9651
0 | 0.012 | 0.00751 | 0.0315 | 1.5979
0.5 | 0.079 | 0.00765 | 0.0321 | 10.3268
1 | 0.1459 | 0.00785 | 0.0327 | 18.586
1.5 | 0.2128 | 0.00809 | 0.0333 | 26.3041
2 | 0.2796 | 0.00835 | 0.0339 | 33.485
2.5 | 0.3459 | 0.00864 | 0.0346 | 40.0347
3 | 0.4115 | 0.00896 | 0.0356 | 45.9263
3.5 | 0.4767 | 0.00932 | 0.0367 | 51.1481
4 | 0.5411 | 0.00972 | 0.0378 | 55.6687
4.5 | 0.6039 | 0.01015 | 0.0395 | 59.4975
5 | 0.6667 | 0.01055 | 0.0412 | 63.1943
5.5 | 0.7267 | 0.01105 | 0.0434 | 65.7647
6 | 0.7818 | 0.01164 | 0.0466 | 67.1649
6.5 | 0.8377 | 0.01217 | 0.0498 | 68.8332
7 | 0.9001 | 0.01291 | 0.0515 | 69.7211
7.5 | 0.9778 | 0.01398 | 0.0499 | 69.9428
8 | 1.0588 | 0.01526 | 0.0475 | 69.384
8.5 | 1.1352 | 0.01681 | 0.0451 | 67.5312
9 | 1.1508 | 0.01864 | 0.0504 | 61.7382
9.5 | 1.1649 | 0.02113 | 0.0551 | 55.1301
10 | 1.1836 | 0.02433 | 0.0579 | 48.6478
10.5 | 1.1924 | 0.02868 | 0.0594 | 41.576
11 | 1.1982 | 0.03362 | 0.0601 | 35.6395
11.5 | 1.1929 | 0.03963 | 0.06 | 30.1009
12 | 1.1792 | 0.04662 | 0.0587 | 25.2939
12.5 | 1.1633 | 0.05414 | 0.0567 | 21.4869
13 | 1.1432 | 0.06251 | 0.0537 | 18.2883
13.5 | 1.1222 | 0.07133 | 0.0501 | 15.7325
14 | 1.1023 | 0.0805 | 0.0459 | 13.6932
14.5 | 1.082 | 0.09009 | 0.0412 | 12.0102
15 | 1.0599 | 0.1004 | 0.0356 | 10.5568
15.5 | 1.0484 | 0.10976 | 0.0306 | 9.5517
16 | 1.0164 | 0.12238 | 0.0227 | 8.3053

## 41. Re 1M Mach 0.00 (1)
BIGFOIL.COM POLAR EXPORT
mh91
MH 91 14.98% |  |  |  | Cl Max: | 1.491 | at alpha= | 15.5 | deg
JavaFoil+Calcfoil stall+Eppler ext transition |  |  |  | L/D Max: | 120.334 | at alpha= | 8 | deg
Re: | 1000000 |  |  | Cd Min: | 0.00575 | at alpha= | 0 | deg
Mach: | 0 |  |  | Cl=0 at alpha= | -0.064516 | deg
|  |  |  | @ Cl=0.1, Cd= | 0.0057653
|  |  |  | @ Cl=0.4, Cd= | 0.0062441
|  |  |  | @ Cl=0.6, Cd= | 0.006729
alpha (deg) | Cl | Cd | Cm | Cl/Cd
-13 | -0.774 | 0.09116 | 0.012 | -8.493
-12.5 | -0.78 | 0.08494 | 0.012 | -9.181
-12 | -0.783 | 0.08072 | 0.012 | -9.698
-11.5 | -0.782 | 0.0763 | 0.012 | -10.251
-11 | -0.779 | 0.07128 | 0.012 | -10.926
-10.5 | -0.772 | 0.06724 | 0.012 | -11.477
-10 | -0.761 | 0.06326 | 0.012 | -12.03
-9.5 | -0.747 | 0.05954 | 0.012 | -12.539
-9 | -0.729 | 0.05624 | 0.012 | -12.956
-8.5 | -0.707 | 0.05301 | 0.012 | -13.337
-8 | -0.842 | 0.01386 | 0.03 | -60.784
-7.5 | -0.809 | 0.01333 | 0.03 | -60.634
-7 | -0.771 | 0.01295 | 0.03 | -59.509
-6.5 | -0.729 | 0.01015 | 0.029 | -71.884
-6 | -0.685 | 0.01232 | 0.029 | -55.598
-5.5 | -0.635 | 0.01205 | 0.029 | -52.741
-5 | -0.583 | 0.01191 | 0.028 | -48.966
-4.5 | -0.529 | 0.01188 | 0.028 | -44.555
-4 | -0.473 | 0.01181 | 0.028 | -40.068
-3.5 | -0.416 | 0.01173 | 0.028 | -35.419
-3 | -0.357 | 0.00802 | 0.027 | -44.495
-2.5 | -0.297 | 0.00764 | 0.027 | -38.905
-2 | -0.237 | 0.00619 | 0.026 | -38.277
-1.5 | -0.176 | 0.00613 | 0.026 | -28.725
-1 | -0.115 | 0.00599 | 0.026 | -19.193
-0.5 | -0.054 | 0.00588 | 0.025 | -9.115
0 | 0.008 | 0.00575 | 0.025 | 1.328
0.5 | 0.069 | 0.00575 | 0.025 | 11.971
1 | 0.13 | 0.00578 | 0.024 | 22.515
1.5 | 0.191 | 0.00582 | 0.024 | 32.876
2 | 0.252 | 0.00591 | 0.023 | 42.717
2.5 | 0.313 | 0.00599 | 0.023 | 52.317
3 | 0.374 | 0.00621 | 0.023 | 60.324
3.5 | 0.435 | 0.00629 | 0.022 | 69.258
4 | 0.496 | 0.00645 | 0.022 | 76.911
4.5 | 0.557 | 0.0066 | 0.021 | 84.3
5 | 0.617 | 0.00678 | 0.021 | 91.002
5.5 | 0.678 | 0.00694 | 0.02 | 97.672
6 | 0.738 | 0.00717 | 0.02 | 102.867
6.5 | 0.797 | 0.00742 | 0.019 | 107.384
7 | 0.857 | 0.00767 | 0.019 | 111.719
7.5 | 0.916 | 0.0079 | 0.019 | 115.941
8 | 0.974 | 0.00809 | 0.018 | 120.334
8.5 | 1.014 | 0.01928 | 0.017 | 52.625
9 | 1.065 | 0.01862 | 0.017 | 57.157
9.5 | 1.114 | 0.01788 | 0.016 | 62.286
10 | 1.161 | 0.01735 | 0.016 | 66.914
10.5 | 1.207 | 0.01894 | 0.015 | 63.742
11 | 1.251 | 0.01869 | 0.014 | 66.914
11.5 | 1.289 | 0.01923 | 0.014 | 67.013
12 | 1.324 | 0.01986 | 0.013 | 66.673
12.5 | 1.36 | 0.02242 | 0.013 | 60.66
13 | 1.394 | 0.02296 | 0.012 | 60.691
13.5 | 1.423 | 0.0324 | 0.011 | 43.908
14 | 1.447 | 0.03628 | 0.011 | 39.886
14.5 | 1.468 | 0.04056 | 0.01 | 36.195
15 | 1.485 | 0.04529 | 0.01 | 32.786
15.5 | 1.491 | 0.05074 | 0.009 | 29.381
16 | 1.484 | 0.06077 | 0.008 | 24.425
16.5 | 1.482 | 0.06687 | 0.008 | 22.158
17 | 1.474 | 0.07376 | 0.007 | 19.979
17.5 | 1.461 | 0.08132 | 0.007 | 17.967
18 | 1.444 | 0.08905 | 0.006 | 16.218
18.5 | 1.424 | 0.09724 | 0.006 | 14.64
19 | 1.399 | 0.10623 | 0.005 | 13.168
19.5 | 1.372 | 0.11486 | 0.005 | 11.943
20 | 1.342 | 0.12382 | 0.004 | 10.838

## 42. Re 1M Mach 0.00 (2)
BIGFOIL.COM POLAR EXPORT
mh91
MH 91 14.98% |  |  |  | Cl Max: | 1.4471 | at alpha= | 16.5 | deg
XFOIL ncrit=9 |  |  |  | L/D Max: | 96.448 | at alpha= | 10.5 | deg
Re: | 1000000 |  |  | Cd Min: | 0.21362 | at alpha= | -18.5 | deg
Mach: | 0 |  |  | Cl=0 at alpha= | -0.037919 | deg
|  |  |  | @ Cl=0.1, Cd= | 0.0064181
|  |  |  | @ Cl=0.4, Cd= | 0.0073529
|  |  |  | @ Cl=0.6, Cd= | 0.0082282
alpha (deg) | Cl | Cd | Cm | Cl/Cd
-18.5 | -0.7177 | 0.21362 | 0.0637 | -3.3597
-18 | -0.6985 | 0.20859 | 0.0607 | -3.3487
-17.5 | -0.6808 | 0.20288 | 0.0573 | -3.3557
-17 | -0.6649 | 0.19608 | 0.0533 | -3.391
-16.5 | -0.6619 | 0.18271 | 0.0462 | -3.6227
-16 | -0.6533 | 0.17367 | 0.0417 | -3.7617
-15.5 | -1.0254 | 0.06827 | -0.017 | -15.0198
-15 | -1.055 | 0.057 | -0.0228 | -18.5088
-14.5 | -1.0791 | 0.04803 | -0.0256 | -22.4672
-14 | -1.0889 | 0.04182 | -0.0258 | -26.0378
-13.5 | -1.0943 | 0.03667 | -0.0244 | -29.8418
-13 | -1.0919 | 0.03263 | -0.0219 | -33.4631
-12.5 | -1.0827 | 0.02945 | -0.0186 | -36.764
-12 | -1.0684 | 0.02678 | -0.015 | -39.8954
-11.5 | -1.048 | 0.02478 | -0.0113 | -42.2922
-11 | -1.0248 | 0.02292 | -0.0073 | -44.712
-10.5 | -0.9989 | 0.02126 | -0.0033 | -46.9849
-10 | -0.9679 | 0.01972 | 0.0003 | -49.0822
-9.5 | -0.9241 | 0.01842 | 0.0017 | -50.1683
-9 | -0.8909 | 0.01746 | 0.0058 | -51.0252
-8.5 | -0.8552 | 0.01611 | 0.0092 | -53.085
-7.5 | -0.77 | 0.01406 | 0.0138 | -54.7653
-7 | -0.7226 | 0.01331 | 0.0154 | -54.29
-6.5 | -0.6726 | 0.0127 | 0.0167 | -52.9606
-6 | -0.6236 | 0.01193 | 0.018 | -52.2716
-5 | -0.5201 | 0.01081 | 0.0199 | -48.1129
-4.5 | -0.4692 | 0.01012 | 0.021 | -46.3636
-4 | -0.4199 | 0.00927 | 0.0221 | -45.2967
-3.5 | -0.3722 | 0.00827 | 0.0233 | -45.006
-3 | -0.321 | 0.00762 | 0.0241 | -42.126
-2.5 | -0.2696 | 0.00705 | 0.025 | -38.2411
-2 | -0.2175 | 0.0066 | 0.0258 | -32.9545
-1.5 | -0.1638 | 0.00632 | 0.0264 | -25.9177
-1 | -0.1085 | 0.0062 | 0.0268 | -17.5
-0.5 | -0.0524 | 0.0062 | 0.0271 | -8.4516
0 | 0.0043 | 0.00625 | 0.0272 | 0.688
0.5 | 0.0613 | 0.00633 | 0.0272 | 9.684
1 | 0.1184 | 0.00646 | 0.0272 | 18.3282
1.5 | 0.1755 | 0.00661 | 0.0272 | 26.5507
2 | 0.2327 | 0.00679 | 0.0271 | 34.271
2.5 | 0.2894 | 0.00697 | 0.0271 | 41.5208
3 | 0.3458 | 0.00715 | 0.0271 | 48.3636
3.5 | 0.4019 | 0.00736 | 0.0272 | 54.606
4 | 0.4579 | 0.00759 | 0.0273 | 60.3294
4.5 | 0.5132 | 0.00782 | 0.0275 | 65.6266
5 | 0.5683 | 0.0081 | 0.0276 | 70.1605
5.5 | 0.6227 | 0.00832 | 0.0279 | 74.8438
6 | 0.6763 | 0.00859 | 0.0283 | 78.7311
6.5 | 0.7278 | 0.00892 | 0.0291 | 81.5919
7 | 0.7783 | 0.0092 | 0.0301 | 84.5978
7.5 | 0.8299 | 0.0095 | 0.0308 | 87.3579
8 | 0.8833 | 0.00988 | 0.0309 | 89.4028
8.5 | 0.9432 | 0.01032 | 0.0295 | 91.3953
9 | 1.0082 | 0.01076 | 0.027 | 93.6989
9.5 | 1.0754 | 0.01132 | 0.0239 | 95
10 | 1.1389 | 0.01194 | 0.0213 | 95.3853
10.5 | 1.2056 | 0.0125 | 0.0181 | 96.448
11 | 1.2658 | 0.01317 | 0.016 | 96.1124
11.5 | 1.2883 | 0.01382 | 0.0212 | 93.22
12 | 1.3222 | 0.01455 | 0.0241 | 90.8729
12.5 | 1.3557 | 0.01545 | 0.0267 | 87.7476
13 | 1.3791 | 0.01651 | 0.0308 | 83.5312
13.5 | 1.3952 | 0.01797 | 0.0349 | 77.6405
14.5 | 1.4261 | 0.02227 | 0.0398 | 64.0368
15 | 1.4366 | 0.02533 | 0.0411 | 56.7154
15.5 | 1.4454 | 0.02889 | 0.0417 | 50.0312
16 | 1.4468 | 0.03341 | 0.0417 | 43.3044
16.5 | 1.4471 | 0.03838 | 0.0411 | 37.7045
17 | 1.431 | 0.04537 | 0.0395 | 31.5407
17.5 | 1.4248 | 0.05169 | 0.0376 | 27.5643
18 | 1.4042 | 0.06011 | 0.0347 | 23.3605
18.5 | 1.3757 | 0.06997 | 0.0308 | 19.6613
19 | 1.3568 | 0.07894 | 0.027 | 17.1877
19.5 | 1.3274 | 0.08978 | 0.0221 | 14.785
20 | 1.2974 | 0.10113 | 0.0166 | 12.829

## 43. Re 1M Mach 0.10 (1)
BIGFOIL.COM POLAR EXPORT
mh91
MH 91 14.98% |  |  |  | Cl Max: | 1.485 | at alpha= | 15.5 | deg
JavaFoil+Calcfoil stall+Eppler ext transition |  |  |  | L/D Max: | 120.054 | at alpha= | 8 | deg
Re: | 1000000 |  |  | Cd Min: | 0.00573 | at alpha= | 0.5 | deg
Mach: | 0.1 |  |  | Cl=0 at alpha= | -0.064516 | deg
|  |  |  | @ Cl=0.1, Cd= | 0.00576
|  |  |  | @ Cl=0.4, Cd= | 0.006271
|  |  |  | @ Cl=0.6, Cd= | 0.006751
alpha (deg) | Cl | Cd | Cm | Cl/Cd
-13 | -0.751 | 0.09155 | 0.012 | -8.206
-12.5 | -0.76 | 0.0862 | 0.012 | -8.819
-12 | -0.766 | 0.08114 | 0.012 | -9.442
-11.5 | -0.769 | 0.07585 | 0.012 | -10.136
-11 | -0.768 | 0.07164 | 0.013 | -10.725
-10.5 | -0.763 | 0.06797 | 0.012 | -11.226
-10 | -0.755 | 0.06344 | 0.012 | -11.894
-9.5 | -0.742 | 0.05991 | 0.012 | -12.386
-9 | -0.726 | 0.0563 | 0.011 | -12.889
-8.5 | -0.705 | 0.05312 | 0.011 | -13.278
-8 | -0.841 | 0.01391 | 0.03 | -60.503
-7.5 | -0.809 | 0.01349 | 0.03 | -59.969
-7 | -0.772 | 0.01305 | 0.03 | -59.151
-6.5 | -0.731 | 0.0102 | 0.029 | -71.658
-6 | -0.687 | 0.01237 | 0.029 | -55.533
-5.5 | -0.638 | 0.01215 | 0.029 | -52.481
-5 | -0.586 | 0.012 | 0.029 | -48.812
-4.5 | -0.531 | 0.01191 | 0.028 | -44.633
-4 | -0.475 | 0.01184 | 0.028 | -40.136
-3.5 | -0.418 | 0.01177 | 0.028 | -35.487
-3 | -0.358 | 0.00805 | 0.027 | -44.512
-2.5 | -0.299 | 0.00767 | 0.027 | -38.943
-2 | -0.238 | 0.0062 | 0.027 | -38.385
-1.5 | -0.177 | 0.00614 | 0.026 | -28.79
-1 | -0.115 | 0.006 | 0.026 | -19.248
-0.5 | -0.054 | 0.0059 | 0.026 | -9.134
0 | 0.008 | 0.00577 | 0.025 | 1.33
0.5 | 0.069 | 0.00573 | 0.025 | 12.084
1 | 0.131 | 0.00579 | 0.024 | 22.568
1.5 | 0.192 | 0.00583 | 0.024 | 32.946
2 | 0.254 | 0.00593 | 0.024 | 42.78
2.5 | 0.315 | 0.00601 | 0.023 | 52.388
3 | 0.376 | 0.00624 | 0.023 | 60.343
3.5 | 0.438 | 0.00632 | 0.022 | 69.203
4 | 0.499 | 0.00647 | 0.022 | 77.007
4.5 | 0.559 | 0.00663 | 0.021 | 84.332
5 | 0.62 | 0.00681 | 0.021 | 91.054
5.5 | 0.681 | 0.00696 | 0.02 | 97.888
6 | 0.741 | 0.00721 | 0.02 | 102.744
6.5 | 0.801 | 0.00747 | 0.02 | 107.256
7 | 0.861 | 0.00771 | 0.019 | 111.692
7.5 | 0.92 | 0.00796 | 0.019 | 115.58
8 | 0.979 | 0.00815 | 0.018 | 120.054
8.5 | 1.018 | 0.01742 | 0.017 | 58.427
9 | 1.068 | 0.01673 | 0.017 | 63.813
9.5 | 1.117 | 0.01823 | 0.016 | 61.292
10 | 1.165 | 0.01773 | 0.016 | 65.694
10.5 | 1.21 | 0.01704 | 0.015 | 71.021
11 | 1.254 | 0.01922 | 0.014 | 65.234
11.5 | 1.291 | 0.01997 | 0.014 | 64.638
12 | 1.326 | 0.02042 | 0.013 | 64.971
12.5 | 1.362 | 0.02314 | 0.013 | 58.862
13 | 1.395 | 0.02983 | 0.012 | 46.758
13.5 | 1.423 | 0.0334 | 0.011 | 42.598
14 | 1.446 | 0.03743 | 0.011 | 38.64
14.5 | 1.466 | 0.04188 | 0.01 | 35.008
15 | 1.482 | 0.04673 | 0.01 | 31.705
15.5 | 1.485 | 0.05264 | 0.009 | 28.209
16 | 1.477 | 0.06246 | 0.008 | 23.639
16.5 | 1.471 | 0.06914 | 0.008 | 21.27
17 | 1.459 | 0.07621 | 0.007 | 19.15
17.5 | 1.443 | 0.08406 | 0.007 | 17.17
18 | 1.422 | 0.09248 | 0.006 | 15.376
18.5 | 1.397 | 0.10076 | 0.006 | 13.868
19 | 1.368 | 0.10999 | 0.005 | 12.44
19.5 | 1.336 | 0.11903 | 0.005 | 11.228
20 | 1.301 | 0.12887 | 0.004 | 10.096

## 44. Re 1M Mach 0.10 (2)
BIGFOIL.COM POLAR EXPORT
mh91
MH 91 14.98% |  |  |  | Cl Max: | 1.4376 | at alpha= | 16 | deg
XFOIL ncrit=9 |  |  |  | L/D Max: | 95.5827 | at alpha= | 10.5 | deg
Re: | 1000000 |  |  | Cd Min: | 0.20957 | at alpha= | -18 | deg
Mach: | 0.1 |  |  | Cl=0 at alpha= | -0.039683 | deg
|  |  |  | @ Cl=0.1, Cd= | 0.0064463
|  |  |  | @ Cl=0.4, Cd= | 0.0073832
|  |  |  | @ Cl=0.6, Cd= | 0.0082624
alpha (deg) | Cl | Cd | Cm | Cl/Cd
-18 | -0.6996 | 0.20957 | 0.0614 | -3.3383
-17.5 | -0.6816 | 0.20385 | 0.0579 | -3.3436
-17 | -0.6655 | 0.19706 | 0.054 | -3.3771
-16.5 | -0.6615 | 0.18402 | 0.047 | -3.5947
-16 | -0.6524 | 0.17496 | 0.0425 | -3.7289
-15.5 | -0.6369 | 0.16874 | 0.0391 | -3.7744
-15 | -0.9892 | 0.06819 | -0.017 | -14.5065
-14.5 | -1.0291 | 0.05536 | -0.0237 | -18.5892
-14 | -1.0517 | 0.04671 | -0.0262 | -22.5155
-13.5 | -1.0636 | 0.04044 | -0.0262 | -26.3007
-13 | -1.0697 | 0.03532 | -0.0243 | -30.286
-12.5 | -1.0669 | 0.03142 | -0.0213 | -33.9561
-12 | -1.0574 | 0.02824 | -0.0177 | -37.4433
-11.5 | -1.0403 | 0.02593 | -0.0138 | -40.1196
-11 | -1.0194 | 0.02381 | -0.0098 | -42.8139
-10.5 | -0.995 | 0.02196 | -0.0056 | -45.3097
-10 | -0.967 | 0.02028 | -0.0015 | -47.6824
-9.5 | -0.9245 | 0.01885 | 0.0002 | -49.0451
-9 | -0.8926 | 0.01779 | 0.0046 | -50.1743
-8.5 | -0.8555 | 0.01655 | 0.0079 | -51.6918
-8 | -0.818 | 0.01516 | 0.0111 | -53.9578
-7.5 | -0.7728 | 0.01425 | 0.0131 | -54.2316
-6.5 | -0.6758 | 0.01279 | 0.0163 | -52.8382
-6 | -0.6266 | 0.01201 | 0.0177 | -52.1732
-5.5 | -0.575 | 0.01143 | 0.0188 | -50.3062
-5 | -0.5226 | 0.01087 | 0.0198 | -48.0773
-4.5 | -0.4712 | 0.0102 | 0.0208 | -46.1961
-4 | -0.4215 | 0.00937 | 0.0219 | -44.984
-3.5 | -0.3737 | 0.00833 | 0.0233 | -44.8619
-3 | -0.3225 | 0.00765 | 0.0241 | -42.1569
-2.5 | -0.2708 | 0.00708 | 0.025 | -38.2486
-2 | -0.2185 | 0.00663 | 0.0258 | -32.9563
-1.5 | -0.1645 | 0.00634 | 0.0265 | -25.9464
-1 | -0.1089 | 0.00623 | 0.0269 | -17.4799
0 | 0.0045 | 0.00626 | 0.0273 | 0.71885
0.5 | 0.0619 | 0.00636 | 0.0274 | 9.7327
1 | 0.1193 | 0.00649 | 0.0274 | 18.3821
1.5 | 0.1768 | 0.00665 | 0.0273 | 26.5865
2 | 0.2343 | 0.00683 | 0.0272 | 34.3045
3 | 0.3481 | 0.00719 | 0.0273 | 48.4145
3.5 | 0.4045 | 0.0074 | 0.0274 | 54.6622
4 | 0.461 | 0.00762 | 0.0275 | 60.4987
4.5 | 0.5167 | 0.00785 | 0.0277 | 65.8217
5 | 0.5722 | 0.00814 | 0.0278 | 70.2948
5.5 | 0.6267 | 0.00838 | 0.0282 | 74.7852
6 | 0.6809 | 0.00864 | 0.0286 | 78.8079
6.5 | 0.7328 | 0.00896 | 0.0294 | 81.7857
7 | 0.7832 | 0.00929 | 0.0305 | 84.3057
7.5 | 0.8353 | 0.00957 | 0.0313 | 87.2832
8 | 0.8891 | 0.00995 | 0.0314 | 89.3568
8.5 | 0.9491 | 0.01045 | 0.0301 | 90.823
9 | 1.015 | 0.01088 | 0.0276 | 93.2904
9.5 | 1.0829 | 0.01143 | 0.0245 | 94.7419
10 | 1.1466 | 0.01209 | 0.022 | 94.8387
10.5 | 1.2139 | 0.0127 | 0.0188 | 95.5827
11 | 1.2707 | 0.01336 | 0.0176 | 95.1123
11.5 | 1.2945 | 0.014 | 0.0227 | 92.4643
12 | 1.3263 | 0.01488 | 0.0259 | 89.1331
12.5 | 1.358 | 0.01583 | 0.0289 | 85.7865
13 | 1.3771 | 0.01697 | 0.0335 | 81.1491
13.5 | 1.3942 | 0.0186 | 0.0371 | 74.957
14 | 1.408 | 0.02086 | 0.0398 | 67.4976
14.5 | 1.4222 | 0.0235 | 0.0415 | 60.5191
15 | 1.4327 | 0.02678 | 0.0425 | 53.4989
15.5 | 1.4372 | 0.03091 | 0.0428 | 46.4963
16 | 1.4376 | 0.03575 | 0.0425 | 40.2126
16.5 | 1.433 | 0.04138 | 0.0415 | 34.6303
17 | 1.4145 | 0.0489 | 0.0395 | 28.9264
17.5 | 1.4047 | 0.05587 | 0.0373 | 25.1423
18 | 1.3805 | 0.06497 | 0.0339 | 21.2483
18.5 | 1.3513 | 0.07515 | 0.0297 | 17.9814
19 | 1.3308 | 0.08452 | 0.0256 | 15.7454
19.5 | 1.3009 | 0.09565 | 0.0204 | 13.6006
20 | 1.2754 | 0.10655 | 0.0149 | 11.97

## 45. Re 1M Mach 0.25 (1)
BIGFOIL.COM POLAR EXPORT
mh91
MH 91 14.98% |  |  |  | Cl Max: | 1.447 | at alpha= | 15 | deg
JavaFoil+Calcfoil stall+Eppler ext transition |  |  |  | L/D Max: | 110.621 | at alpha= | 7 | deg
Re: | 1000000 |  |  | Cd Min: | 0.00583 | at alpha= | 1 | deg
Mach: | 0.25 |  |  | Cl=0 at alpha= | -0.063492 | deg
|  |  |  | @ Cl=0.1, Cd= | 0.0058516
|  |  |  | @ Cl=0.4, Cd= | 0.0062924
|  |  |  | @ Cl=0.6, Cd= | 0.0068726
alpha (deg) | Cl | Cd | Cm | Cl/Cd
-12 | -0.62 | 0.08423 | 0.013 | -7.364
-11.5 | -0.649 | 0.0794 | 0.012 | -8.173
-11 | -0.672 | 0.07467 | 0.012 | -8.994
-10.5 | -0.688 | 0.07085 | 0.012 | -9.71
-10 | -0.698 | 0.06618 | 0.012 | -10.543
-9.5 | -0.701 | 0.06175 | 0.012 | -11.353
-9 | -0.698 | 0.05784 | 0.012 | -12.066
-8.5 | -0.688 | 0.0544 | 0.012 | -12.655
-8 | -0.673 | 0.051 | 0.011 | -13.188
-7.5 | -0.651 | 0.04821 | 0.011 | -13.508
-7 | -0.774 | 0.01343 | 0.03 | -57.601
-6.5 | -0.737 | 0.01306 | 0.03 | -56.465
-6 | -0.696 | 0.01049 | 0.03 | -66.37
-5.5 | -0.65 | 0.01257 | 0.03 | -51.702
-5 | -0.598 | 0.01233 | 0.029 | -48.546
-4.5 | -0.544 | 0.01223 | 0.029 | -44.487
-4 | -0.487 | 0.01215 | 0.029 | -40.099
-3.5 | -0.428 | 0.01207 | 0.028 | -35.491
-3 | -0.368 | 0.00828 | 0.028 | -44.445
-2.5 | -0.307 | 0.00789 | 0.028 | -38.871
-2 | -0.244 | 0.0063 | 0.027 | -38.807
-1.5 | -0.182 | 0.00621 | 0.027 | -29.263
-1 | -0.119 | 0.00609 | 0.027 | -19.49
-0.5 | -0.055 | 0.00599 | 0.026 | -9.236
0 | 0.008 | 0.00591 | 0.026 | 1.335
0.5 | 0.071 | 0.00587 | 0.025 | 12.12
1 | 0.134 | 0.00583 | 0.025 | 23.041
1.5 | 0.197 | 0.00593 | 0.025 | 33.321
2 | 0.261 | 0.00602 | 0.024 | 43.279
2.5 | 0.324 | 0.00611 | 0.024 | 52.924
3 | 0.387 | 0.00624 | 0.023 | 61.911
3.5 | 0.449 | 0.00649 | 0.023 | 69.263
4 | 0.512 | 0.00661 | 0.022 | 77.515
4.5 | 0.575 | 0.0068 | 0.022 | 84.554
5 | 0.637 | 0.00698 | 0.022 | 91.289
5.5 | 0.699 | 0.00723 | 0.021 | 96.76
6 | 0.761 | 0.00745 | 0.021 | 102.191
6.5 | 0.822 | 0.00773 | 0.02 | 106.41
7 | 0.883 | 0.00798 | 0.02 | 110.621
7.5 | 0.933 | 0.01829 | 0.019 | 50.994
8 | 0.983 | 0.01752 | 0.018 | 56.139
8.5 | 1.035 | 0.01687 | 0.018 | 61.372
9 | 1.086 | 0.01846 | 0.017 | 58.854
9.5 | 1.136 | 0.01788 | 0.016 | 63.507
10 | 1.182 | 0.01759 | 0.016 | 67.219
10.5 | 1.227 | 0.01948 | 0.015 | 63.023
11 | 1.268 | 0.01994 | 0.015 | 63.597
11.5 | 1.302 | 0.0212 | 0.014 | 61.432
12 | 1.337 | 0.0216 | 0.013 | 61.892
12.5 | 1.369 | 0.03103 | 0.013 | 44.124
13 | 1.398 | 0.0349 | 0.012 | 40.041
13.5 | 1.419 | 0.03941 | 0.011 | 36.003
14 | 1.435 | 0.04444 | 0.011 | 32.287
14.5 | 1.445 | 0.04994 | 0.01 | 28.943
15 | 1.447 | 0.0569 | 0.01 | 25.437
15.5 | 1.428 | 0.06801 | 0.009 | 20.996
16 | 1.408 | 0.07569 | 0.008 | 18.597
16.5 | 1.378 | 0.08421 | 0.008 | 16.366
17 | 1.34 | 0.09379 | 0.007 | 14.285
17.5 | 1.293 | 0.10377 | 0.007 | 12.464
18 | 1.239 | 0.1149 | 0.006 | 10.78
18.5 | 1.177 | 0.12653 | 0.006 | 9.299
19 | 1.107 | 0.13961 | 0.005 | 7.928
19.5 | 1.03 | 0.1562 | 0.005 | 6.596
20 | 0.949 | 0.17334 | 0.004 | 5.472

## 46. Re 1M Mach 0.25 (2)
BIGFOIL.COM POLAR EXPORT
mh91
MH 91 14.98% |  |  |  | Cl Max: | 1.3909 | at alpha= | 14 | deg
XFOIL ncrit=9 |  |  |  | L/D Max: | 92.2618 | at alpha= | 10 | deg
Re: | 1000000 |  |  | Cd Min: | 0.17534 | at alpha= | -15.5 | deg
Mach: | 0.25 |  |  | Cl=0 at alpha= | -0.050341 | deg
|  |  |  | @ Cl=0.1, Cd= | 0.006566
|  |  |  | @ Cl=0.4, Cd= | 0.0075092
|  |  |  | @ Cl=0.6, Cd= | 0.008385
alpha (deg) | Cl | Cd | Cm | Cl/Cd
-15.5 | -0.6323 | 0.17534 | 0.0429 | -3.6061
-15 | -0.6164 | 0.16831 | 0.0392 | -3.6623
-14.5 | -0.6038 | 0.16013 | 0.0349 | -3.7707
-14 | -0.6682 | 0.12608 | 0.02 | -5.2998
-13.5 | -0.755 | 0.0943 | 0.0018 | -8.0064
-13 | -0.8076 | 0.07369 | -0.0125 | -10.9594
-12.5 | -0.8548 | 0.05812 | -0.0229 | -14.7075
-12 | -0.8964 | 0.04667 | -0.0278 | -19.2072
-11.5 | -0.9284 | 0.03847 | -0.0276 | -24.1331
-11 | -0.9466 | 0.03253 | -0.0241 | -29.0993
-10.5 | -0.9505 | 0.02804 | -0.019 | -33.898
-10 | -0.9406 | 0.02461 | -0.0138 | -38.2202
-9.5 | -0.9117 | 0.0219 | -0.0103 | -41.6301
-9 | -0.8939 | 0.02021 | -0.0032 | -44.2306
-8.5 | -0.8593 | 0.0187 | 0.0011 | -45.9519
-8 | -0.8255 | 0.0168 | 0.0054 | -49.1369
-7.5 | -0.7851 | 0.01545 | 0.0087 | -50.8155
-7 | -0.7395 | 0.01436 | 0.0114 | -51.4972
-6.5 | -0.6912 | 0.01346 | 0.0136 | -51.3522
-6 | -0.6417 | 0.01256 | 0.0156 | -51.0908
-5.5 | -0.589 | 0.01189 | 0.0171 | -49.5374
-5 | -0.5357 | 0.01125 | 0.0185 | -47.6178
-4.5 | -0.4819 | 0.01063 | 0.0198 | -45.334
-4 | -0.43 | 0.00982 | 0.0211 | -43.7882
-3.5 | -0.3815 | 0.00871 | 0.0228 | -43.8002
-3 | -0.3306 | 0.00788 | 0.0241 | -41.9543
-2.5 | -0.277 | 0.0073 | 0.025 | -37.9452
-2 | -0.2235 | 0.00679 | 0.0261 | -32.9161
-1.5 | -0.1681 | 0.00651 | 0.0269 | -25.8218
-1 | -0.1108 | 0.00637 | 0.0274 | -17.394
-0.5 | -0.0527 | 0.00633 | 0.0278 | -8.3254
0 | 0.0059 | 0.00639 | 0.028 | 0.92332
0.5 | 0.0652 | 0.00649 | 0.0281 | 10.0462
1 | 0.1247 | 0.00662 | 0.0281 | 18.8369
1.5 | 0.1841 | 0.00678 | 0.0282 | 27.1534
2 | 0.2433 | 0.00695 | 0.0282 | 35.0072
2.5 | 0.3024 | 0.00714 | 0.0283 | 42.3529
3 | 0.3612 | 0.00735 | 0.0284 | 49.1429
3.5 | 0.4197 | 0.00759 | 0.0285 | 55.2964
4 | 0.4775 | 0.00785 | 0.0288 | 60.828
4.5 | 0.5355 | 0.00809 | 0.029 | 66.1928
5 | 0.5932 | 0.00835 | 0.0293 | 71.0419
5.5 | 0.6496 | 0.00864 | 0.0299 | 75.1852
6 | 0.7052 | 0.009 | 0.0305 | 78.3556
6.5 | 0.7593 | 0.00928 | 0.0316 | 81.8211
7 | 0.812 | 0.00962 | 0.0329 | 84.4075
7.5 | 0.8646 | 0.01002 | 0.0341 | 86.2874
8 | 0.9201 | 0.01043 | 0.0346 | 88.2167
8.5 | 0.9839 | 0.01092 | 0.0334 | 90.1007
9 | 1.0523 | 0.01154 | 0.031 | 91.1872
9.5 | 1.1228 | 0.01226 | 0.0281 | 91.5824
10 | 1.1911 | 0.01291 | 0.0258 | 92.2618
10.5 | 1.261 | 0.01373 | 0.0229 | 91.8427
11 | 1.2901 | 0.01449 | 0.0274 | 89.0338
11.5 | 1.3154 | 0.01547 | 0.0324 | 85.0291
12 | 1.3356 | 0.01657 | 0.0377 | 80.6035
12.5 | 1.3538 | 0.01826 | 0.0417 | 74.1402
13 | 1.3693 | 0.02063 | 0.0446 | 66.3742
14 | 1.3909 | 0.0274 | 0.0475 | 50.7628
14.5 | 1.3906 | 0.03232 | 0.0477 | 43.026
15 | 1.3896 | 0.03764 | 0.0472 | 36.9182
15.5 | 1.3706 | 0.04504 | 0.0456 | 30.4307
16 | 1.3616 | 0.0518 | 0.0437 | 26.2857
16.5 | 1.3391 | 0.06045 | 0.0407 | 22.1522
17 | 1.3079 | 0.07059 | 0.0366 | 18.5281
17.5 | 1.2904 | 0.07941 | 0.033 | 16.2498
18 | 1.2629 | 0.0899 | 0.0281 | 14.0478
18.5 | 1.2375 | 0.1005 | 0.0229 | 12.3134
19 | 1.2212 | 0.11019 | 0.0179 | 11.0827

## 47. Re 1M Mach 0.50 (1)
BIGFOIL.COM POLAR EXPORT
mh91
MH 91 14.98% |  |  |  | Cl Max: | 2.299 | at alpha= | 20 | deg
JavaFoil+Calcfoil stall+Eppler ext transition |  |  |  | L/D Max: | 88.77 | at alpha= | 5 | deg
Re: | 1000000 |  |  | Cd Min: | 0.00634 | at alpha= | 0.5 | deg
Mach: | 0.5 |  |  | Cl=0 at alpha= | -0.06338 | deg
|  |  |  | @ Cl=0.1, Cd= | 0.0063459
|  |  |  | @ Cl=0.4, Cd= | 0.0067859
|  |  |  | @ Cl=0.6, Cd= | 0.0075267
alpha (deg) | Cl | Cd | Cm | Cl/Cd
-20 | -1.084 | 0.20167 | 0.023 | -5.375
-19.5 | -1.058 | 0.19779 | 0.023 | -5.35
-19 | -1.033 | 0.19064 | 0.023 | -5.418
-18.5 | -1.007 | 0.18499 | 0.022 | -5.445
-18 | -0.983 | 0.17827 | 0.023 | -5.515
-17.5 | -0.953 | 0.17464 | 0.022 | -5.457
-17 | -0.926 | 0.16764 | 0.021 | -5.522
-16.5 | -0.899 | 0.16418 | 0.021 | -5.479
-16 | -0.873 | 0.1571 | 0.02 | -5.556
-15.5 | -0.847 | 0.15396 | 0.02 | -5.5
-15 | -0.821 | 0.14907 | 0.02 | -5.505
-14.5 | -0.795 | 0.14244 | 0.02 | -5.582
-14 | -0.766 | 0.13616 | 0.019 | -5.626
-13.5 | -0.739 | 0.13002 | 0.018 | -5.682
-13 | -0.712 | 0.12369 | 0.018 | -5.756
-12.5 | -0.685 | 0.11873 | 0.017 | -5.772
-12 | -0.659 | 0.11724 | 0.017 | -5.617
-11.5 | -0.633 | 0.10945 | 0.018 | -5.781
-11 | -0.604 | 0.10245 | 0.015 | -5.894
-10.5 | -0.577 | 0.1002 | 0.015 | -5.758
-10 | -0.55 | 0.09795 | 0.015 | -5.616
-9.5 | -0.523 | 0.09281 | 0.015 | -5.637
-9 | -0.496 | 0.0716 | 0.014 | -6.923
-8.5 | -0.469 | 0.061 | 0.015 | -7.686
-8 | -0.441 | 0.06518 | 0.014 | -6.768
-7.5 | -0.414 | 0.05384 | 0.013 | -7.685
-7 | -0.386 | 0.04991 | 0.013 | -7.74
-6.5 | -0.359 | 0.04704 | 0.012 | -7.628
-6 | -0.511 | 0.04371 | 0.012 | -11.68
-5.5 | -0.529 | 0.04047 | 0.012 | -13.063
-5 | -0.509 | 0.03813 | 0.012 | -13.338
-4.5 | -0.59 | 0.01396 | 0.033 | -42.271
-4 | -0.535 | 0.01361 | 0.032 | -39.325
-3.5 | -0.474 | 0.01257 | 0.032 | -37.74
-3 | -0.409 | 0.01231 | 0.031 | -33.248
-2.5 | -0.342 | 0.00714 | 0.031 | -47.885
-2 | -0.273 | 0.00678 | 0.031 | -40.22
-1.5 | -0.203 | 0.00659 | 0.03 | -30.833
-1 | -0.133 | 0.00652 | 0.03 | -20.334
-0.5 | -0.062 | 0.00643 | 0.029 | -9.614
0 | 0.009 | 0.00644 | 0.029 | 1.369
0.5 | 0.079 | 0.00634 | 0.028 | 12.536
1 | 0.15 | 0.00636 | 0.028 | 23.594
1.5 | 0.221 | 0.00639 | 0.027 | 34.529
2 | 0.291 | 0.00652 | 0.027 | 44.592
2.5 | 0.361 | 0.00668 | 0.027 | 54.107
3 | 0.431 | 0.00687 | 0.026 | 62.752
3.5 | 0.501 | 0.0071 | 0.026 | 70.557
4 | 0.571 | 0.00743 | 0.025 | 76.844
4.5 | 0.64 | 0.00766 | 0.025 | 83.572
5 | 0.709 | 0.00799 | 0.024 | 88.77
5.5 | 0.763 | 0.01594 | 0.023 | 47.9
6 | 0.825 | 0.01551 | 0.022 | 53.164
6.5 | 0.885 | 0.0172 | 0.022 | 51.429
7 | 0.943 | 0.01674 | 0.021 | 56.313
7.5 | 0.999 | 0.01626 | 0.02 | 61.439
8 | 1.053 | 0.01827 | 0.02 | 57.66
8.5 | 1.104 | 0.01832 | 0.019 | 60.249
9 | 1.149 | 0.01858 | 0.018 | 61.836
9.5 | 1.189 | 0.01966 | 0.018 | 60.471
10 | 1.218 | 0.0315 | 0.017 | 38.667
10.5 | 1.247 | 0.03673 | 0.016 | 33.959
11 | 1.266 | 0.0429 | 0.015 | 29.502
11.5 | 1.262 | 0.05098 | 0.014 | 24.749
12 | 1.227 | 0.06103 | 0.013 | 20.107
12.5 | 1.115 | 0.08226 | 0.012 | 13.55
13 | 0.77 | 0.12167 | 0.01 | 6.327
13.5 | 0.783 | 0.14153 | 0.008 | 5.534
14 | 0.808 | 0.1477 | 0.007 | 5.468
14.5 | 0.841 | 0.15631 | 0.008 | 5.383
15 | 0.868 | 0.15888 | 0.007 | 5.462
15.5 | 0.897 | 0.16491 | 0.007 | 5.441
16 | 0.932 | 0.17395 | 0.007 | 5.356
16.5 | 0.959 | 0.17734 | 0.006 | 5.405
17 | 0.988 | 0.18148 | 0.006 | 5.445
17.5 | 1.019 | 0.18913 | 0.006 | 5.386
18 | 1.054 | 0.19811 | 0.006 | 5.32
18.5 | 1.08 | 0.19911 | 0.005 | 5.422
19 | 1.108 | 0.20438 | 0.005 | 5.423
19.5 | 1.138 | 0.20803 | 0.004 | 5.471
20 | 2.299 | 0.21738 | 0.004 | 10.574

## 48. Re 1M Mach 0.50 (2)
BIGFOIL.COM POLAR EXPORT
mh91
MH 91 14.98% |  |  |  | Cl Max: | 1.2501 | at alpha= | 11 | deg
XFOIL ncrit=9 |  |  |  | L/D Max: | 79.0461 | at alpha= | 7.5 | deg
Re: | 1000000 |  |  | Cd Min: | 0.27195 | at alpha= | -20 | deg
Mach: | 0.5 |  |  | Cl=0 at alpha= | -0.10725 | deg
|  |  |  | @ Cl=0.1, Cd= | 0.0070816
|  |  |  | @ Cl=0.4, Cd= | 0.0080567
|  |  |  | @ Cl=0.6, Cd= | 0.009074
alpha (deg) | Cl | Cd | Cm | Cl/Cd
-20 | -0.8428 | 0.27195 | 0.1012 | -3.0991
-19.5 | -0.8222 | 0.26297 | 0.0953 | -3.1266
-19 | -0.8004 | 0.25431 | 0.09 | -3.1473
-18.5 | -0.7759 | 0.24703 | 0.0861 | -3.1409
-18 | -0.7526 | 0.23956 | 0.0815 | -3.1416
-17.5 | -0.7298 | 0.23172 | 0.0768 | -3.1495
-17 | -0.7073 | 0.22345 | 0.0719 | -3.1654
-16.5 | -0.6918 | 0.21203 | 0.0647 | -3.2627
-16 | -0.6676 | 0.20465 | 0.0611 | -3.2622
-15.5 | -0.6446 | 0.1973 | 0.057 | -3.2671
-15 | -0.6235 | 0.18913 | 0.0524 | -3.2967
-14.5 | -0.6105 | 0.17752 | 0.0453 | -3.439
-14 | -0.5925 | 0.16863 | 0.0407 | -3.5136
-13.5 | -0.5706 | 0.16151 | 0.0372 | -3.5329
-13 | -0.5533 | 0.15298 | 0.0326 | -3.6168
-12.5 | -0.5473 | 0.14007 | 0.0252 | -3.9073
-12 | -0.5414 | 0.12916 | 0.0205 | -4.1917
-11.5 | -0.5386 | 0.11808 | 0.0146 | -4.5613
-11 | -0.5447 | 0.10553 | 0.0077 | -5.1616
-10.5 | -0.5623 | 0.09128 | -0.0005 | -6.1602
-9.5 | -0.6205 | 0.05845 | -0.0244 | -10.6159
-9 | -0.6565 | 0.0473 | -0.0306 | -13.8795
-8.5 | -0.6903 | 0.03852 | -0.0323 | -17.9206
-8 | -0.718 | 0.03167 | -0.029 | -22.6713
-7.5 | -0.7312 | 0.02638 | -0.0226 | -27.718
-7 | -0.7276 | 0.02178 | -0.0148 | -33.4068
-6.5 | -0.7036 | 0.01849 | -0.0075 | -38.053
-6 | -0.6709 | 0.01617 | -0.0006 | -41.4904
-5.5 | -0.629 | 0.01447 | 0.005 | -43.4692
-5 | -0.5802 | 0.01316 | 0.0098 | -44.0881
-4.5 | -0.5258 | 0.01209 | 0.0135 | -43.4905
-4 | -0.4665 | 0.01132 | 0.0163 | -41.2102
-2.5 | -0.3026 | 0.00818 | 0.0246 | -36.9927
-2 | -0.2446 | 0.00753 | 0.0267 | -32.4834
-1.5 | -0.1821 | 0.00717 | 0.0282 | -25.3975
-1 | -0.1172 | 0.00702 | 0.0292 | -16.6952
-0.5 | -0.052 | 0.00694 | 0.0302 | -7.4928
0 | 0.0142 | 0.00694 | 0.0309 | 2.0461
0.5 | 0.0813 | 0.00704 | 0.0315 | 11.5483
1 | 0.1488 | 0.00719 | 0.0319 | 20.6954
1.5 | 0.2166 | 0.00738 | 0.0323 | 29.3496
2 | 0.2844 | 0.0076 | 0.0327 | 37.4211
2.5 | 0.3521 | 0.00785 | 0.0332 | 44.8535
3 | 0.4193 | 0.00814 | 0.0338 | 51.5111
3.5 | 0.4859 | 0.00847 | 0.0346 | 57.3672
4 | 0.5525 | 0.00883 | 0.0354 | 62.5708
4.5 | 0.6187 | 0.00917 | 0.0365 | 67.47
5 | 0.6839 | 0.00957 | 0.0378 | 71.4629
5.5 | 0.7472 | 0.01007 | 0.0394 | 74.2006
6 | 0.8091 | 0.01054 | 0.0416 | 76.7647
6.5 | 0.8677 | 0.01107 | 0.0445 | 78.383
7 | 0.9214 | 0.01172 | 0.048 | 78.6177
7.5 | 0.9778 | 0.01237 | 0.0512 | 79.0461
8 | 1.0459 | 0.01332 | 0.0518 | 78.521
8.5 | 1.1231 | 0.01468 | 0.0501 | 76.5054
9 | 1.1979 | 0.01658 | 0.0474 | 72.2497
9.5 | 1.2118 | 0.01845 | 0.0534 | 65.6802
10 | 1.2295 | 0.02138 | 0.0571 | 57.507
11 | 1.2501 | 0.02997 | 0.0606 | 41.7117
11.5 | 1.2435 | 0.03598 | 0.0607 | 34.5609
12 | 1.2307 | 0.04276 | 0.06 | 28.7816
12.5 | 1.2075 | 0.05065 | 0.0581 | 23.8401
13 | 1.1867 | 0.05881 | 0.0556 | 20.1785
13.5 | 1.1556 | 0.0683 | 0.0517 | 16.9195
14 | 1.1393 | 0.07687 | 0.0482 | 14.8211
14.5 | 1.1167 | 0.08644 | 0.0436 | 12.9188
15 | 1.0978 | 0.09603 | 0.0387 | 11.4318
15.5 | 1.0818 | 0.1058 | 0.0335 | 10.225
16 | 1.0658 | 0.11587 | 0.0277 | 9.1982

## 49. Re 2M Mach 0.00 (1)
BIGFOIL.COM POLAR EXPORT
mh91
MH 91 14.98% |  |  |  | Cl Max: | 1.51 | at alpha= | 15.5 | deg
JavaFoil+Calcfoil stall+Eppler ext transition |  |  |  | L/D Max: | 142.797 | at alpha= | 9 | deg
Re: | 2000000 |  |  | Cd Min: | 0.00532 | at alpha= | 1.5 | deg
Mach: | 0 |  |  | Cl=0 at alpha= | -0.064516 | deg
|  |  |  | @ Cl=0.1, Cd= | 0.0054797
|  |  |  | @ Cl=0.4, Cd= | 0.0055798
|  |  |  | @ Cl=0.6, Cd= | 0.0059918
alpha (deg) | Cl | Cd | Cm | Cl/Cd
-16 | -0.703 | 0.11486 | 0.018 | -6.122
-15.5 | -0.723 | 0.10655 | 0.019 | -6.782
-15 | -0.74 | 0.10031 | 0.019 | -7.373
-14.5 | -0.752 | 0.09733 | 0.019 | -7.724
-14 | -0.772 | 0.08668 | 0.021 | -8.907
-13.5 | -0.775 | 0.08735 | 0.018 | -8.877
-13 | -0.788 | 0.08005 | 0.02 | -9.849
-12.5 | -0.88 | 0.03458 | 0.028 | -25.455
-12 | -0.934 | 0.02067 | 0.031 | -45.184
-11.5 | -0.944 | 0.01829 | 0.031 | -51.604
-11 | -0.949 | 0.0164 | 0.031 | -57.873
-10.5 | -0.944 | 0.01556 | 0.031 | -60.642
-10 | -0.935 | 0.01472 | 0.031 | -63.506
-9.5 | -0.919 | 0.01401 | 0.031 | -65.618
-9 | -0.899 | 0.01338 | 0.03 | -67.213
-8.5 | -0.874 | 0.01287 | 0.03 | -67.915
-8 | -0.845 | 0.01236 | 0.03 | -68.354
-7.5 | -0.811 | 0.01189 | 0.03 | -68.169
-7 | -0.773 | 0.00902 | 0.03 | -85.716
-6.5 | -0.731 | 0.01114 | 0.029 | -65.642
-6 | -0.685 | 0.01095 | 0.029 | -62.554
-5.5 | -0.635 | 0.01075 | 0.029 | -59.129
-5 | -0.583 | 0.01068 | 0.028 | -54.605
-4.5 | -0.529 | 0.01063 | 0.028 | -49.799
-4 | -0.473 | 0.01064 | 0.028 | -44.486
-3.5 | -0.416 | 0.00992 | 0.028 | -41.886
-3 | -0.357 | 0.00757 | 0.027 | -47.154
-2.5 | -0.297 | 0.00617 | 0.027 | -48.165
-2 | -0.237 | 0.006 | 0.026 | -39.487
-1.5 | -0.176 | 0.00578 | 0.026 | -30.441
-1 | -0.115 | 0.00562 | 0.026 | -20.431
-0.5 | -0.054 | 0.00556 | 0.025 | -9.644
0 | 0.008 | 0.00553 | 0.025 | 1.382
0.5 | 0.069 | 0.0055 | 0.025 | 12.526
1 | 0.13 | 0.00546 | 0.024 | 23.842
1.5 | 0.191 | 0.00532 | 0.024 | 35.953
2 | 0.252 | 0.00534 | 0.023 | 47.299
2.5 | 0.313 | 0.00537 | 0.023 | 58.362
3 | 0.374 | 0.00555 | 0.023 | 67.433
3.5 | 0.435 | 0.00562 | 0.022 | 77.496
4 | 0.496 | 0.00574 | 0.022 | 86.372
4.5 | 0.557 | 0.00587 | 0.021 | 94.773
5 | 0.617 | 0.00604 | 0.021 | 102.261
5.5 | 0.678 | 0.00617 | 0.02 | 109.825
6 | 0.738 | 0.00635 | 0.02 | 116.194
6.5 | 0.797 | 0.00657 | 0.019 | 121.359
7 | 0.857 | 0.00678 | 0.019 | 126.26
7.5 | 0.916 | 0.00697 | 0.019 | 131.357
8 | 0.974 | 0.00714 | 0.018 | 136.376
8.5 | 1.032 | 0.00739 | 0.018 | 139.616
9 | 1.089 | 0.00763 | 0.017 | 142.797
9.5 | 1.126 | 0.01944 | 0.016 | 57.927
10 | 1.173 | 0.01902 | 0.016 | 61.67
10.5 | 1.219 | 0.01811 | 0.015 | 67.332
11 | 1.263 | 0.01785 | 0.015 | 70.736
11.5 | 1.3 | 0.01832 | 0.014 | 70.986
12 | 1.339 | 0.02049 | 0.013 | 65.374
12.5 | 1.376 | 0.02031 | 0.013 | 67.752
13 | 1.411 | 0.02026 | 0.012 | 69.635
13.5 | 1.44 | 0.02249 | 0.012 | 64.02
14 | 1.465 | 0.02324 | 0.011 | 63.051
14.5 | 1.487 | 0.03307 | 0.01 | 44.97
15 | 1.504 | 0.03713 | 0.01 | 40.5
15.5 | 1.51 | 0.04186 | 0.009 | 36.068
16 | 1.502 | 0.05122 | 0.009 | 29.32
16.5 | 1.499 | 0.05671 | 0.008 | 26.426
17 | 1.49 | 0.06296 | 0.008 | 23.669
17.5 | 1.477 | 0.06989 | 0.007 | 21.132
18 | 1.459 | 0.07707 | 0.006 | 18.935
18.5 | 1.438 | 0.08469 | 0.006 | 16.979
19 | 1.412 | 0.09309 | 0.005 | 15.172
19.5 | 1.385 | 0.10111 | 0.005 | 13.695
20 | 1.354 | 0.10954 | 0.004 | 12.359

## 50. Re 2M Mach 0.00 (2)
BIGFOIL.COM POLAR EXPORT
mh91
MH 91 14.98% |  |  |  | Cl Max: | 1.546 | at alpha= | 17 | deg
XFOIL ncrit=9 |  |  |  | L/D Max: | 114.376 | at alpha= | 10 | deg
Re: | 2000000 |  |  | Cd Min: | 0.23483 | at alpha= | -20 | deg
Mach: | 0 |  |  | Cl=0 at alpha= | -0.066254 | deg
|  |  |  | @ Cl=0.1, Cd= | 0.0055108
|  |  |  | @ Cl=0.4, Cd= | 0.0061404
|  |  |  | @ Cl=0.6, Cd= | 0.0067938
alpha (deg) | Cl | Cd | Cm | Cl/Cd
-20 | -0.7614 | 0.23483 | 0.0772 | -3.2423
-19.5 | -0.7482 | 0.22741 | 0.0729 | -3.2901
-19 | -0.731 | 0.22147 | 0.0691 | -3.3007
-18.5 | -0.9761 | 0.13342 | 0.0247 | -7.316
-18 | -1.0647 | 0.10445 | 0.0065 | -10.1934
-17.5 | -1.1223 | 0.08444 | -0.006 | -13.2911
-17 | -1.1605 | 0.06962 | -0.0148 | -16.6691
-16.5 | -1.1808 | 0.05896 | -0.0205 | -20.0271
-16 | -1.2095 | 0.0486 | -0.0248 | -24.8868
-15.5 | -1.2226 | 0.04145 | -0.0262 | -29.4958
-15 | -1.2219 | 0.03658 | -0.0259 | -33.4035
-14.5 | -1.2185 | 0.03249 | -0.0243 | -37.5038
-14 | -1.2125 | 0.02905 | -0.0217 | -41.7384
-13.5 | -1.1923 | 0.02697 | -0.0191 | -44.2084
-13 | -1.1772 | 0.02467 | -0.0156 | -47.7179
-12.5 | -1.1785 | 0.02149 | -0.0095 | -54.8395
-12 | -1.167 | 0.0194 | -0.0037 | -60.1546
-11.5 | -1.1458 | 0.01797 | 0.0016 | -63.7618
-10.5 | -1.071 | 0.01614 | 0.0074 | -66.3569
-10 | -1.0312 | 0.01531 | 0.0102 | -67.3547
-9.5 | -0.9875 | 0.01455 | 0.0123 | -67.8694
-9 | -0.9418 | 0.01381 | 0.0141 | -68.197
-8.5 | -0.8939 | 0.01314 | 0.0156 | -68.0289
-8 | -0.8447 | 0.01252 | 0.0169 | -67.4681
-7.5 | -0.7943 | 0.01196 | 0.018 | -66.413
-7 | -0.7456 | 0.01114 | 0.0194 | -66.93
-6.5 | -0.6933 | 0.01066 | 0.0203 | -65.0375
-6 | -0.6399 | 0.01027 | 0.0209 | -62.3077
-5.5 | -0.5864 | 0.00984 | 0.0216 | -59.5935
-5 | -0.5321 | 0.00948 | 0.0221 | -56.1287
-4.5 | -0.478 | 0.00909 | 0.0226 | -52.5853
-4 | -0.4243 | 0.00864 | 0.0231 | -49.1088
-3.5 | -0.3718 | 0.00804 | 0.0238 | -46.2438
-3 | -0.3204 | 0.00734 | 0.0245 | -43.6512
-2.5 | -0.2679 | 0.00678 | 0.0251 | -39.5133
-2 | -0.2146 | 0.00631 | 0.0256 | -34.0095
-1.5 | -0.1611 | 0.00586 | 0.026 | -27.4915
-1 | -0.1055 | 0.00565 | 0.0262 | -18.6726
-0.5 | -0.0491 | 0.00555 | 0.0263 | -8.8468
0 | 0.0075 | 0.00549 | 0.0263 | 1.3661
0.5 | 0.0645 | 0.00548 | 0.0263 | 11.7701
1 | 0.1221 | 0.00553 | 0.0261 | 22.0796
1.5 | 0.1799 | 0.00562 | 0.0259 | 32.0107
2 | 0.2378 | 0.00574 | 0.0257 | 41.4286
3 | 0.3536 | 0.00602 | 0.0251 | 58.7375
3.5 | 0.4114 | 0.00617 | 0.0248 | 66.6775
4 | 0.4685 | 0.00634 | 0.0247 | 73.8959
4.5 | 0.5255 | 0.00655 | 0.0245 | 80.229
5 | 0.5828 | 0.00673 | 0.0242 | 86.5973
5.5 | 0.6394 | 0.00694 | 0.024 | 92.1326
6 | 0.6957 | 0.00722 | 0.0238 | 96.3573
6.5 | 0.7511 | 0.00747 | 0.0238 | 100.5489
7 | 0.8069 | 0.00773 | 0.0236 | 104.3855
7.5 | 0.8606 | 0.00803 | 0.0239 | 107.1731
8 | 0.9141 | 0.00835 | 0.0241 | 109.4731
8.5 | 0.9675 | 0.00865 | 0.0244 | 111.8497
9 | 1.0181 | 0.00904 | 0.025 | 112.6217
9.5 | 1.069 | 0.00936 | 0.0257 | 114.2094
10 | 1.1186 | 0.00978 | 0.0264 | 114.3763
10.5 | 1.1741 | 0.01032 | 0.0257 | 113.7694
11 | 1.2372 | 0.0109 | 0.0233 | 113.5046
11.5 | 1.2985 | 0.01163 | 0.0209 | 111.6509
12 | 1.3537 | 0.01249 | 0.0195 | 108.3827
12.5 | 1.3871 | 0.01329 | 0.0226 | 104.3717
13 | 1.423 | 0.01414 | 0.0249 | 100.6365
13.5 | 1.4533 | 0.01507 | 0.0279 | 96.4366
14 | 1.468 | 0.01629 | 0.033 | 90.1166
14.5 | 1.4886 | 0.0177 | 0.0361 | 84.1017
15 | 1.5049 | 0.01971 | 0.0387 | 76.3521
15.5 | 1.5221 | 0.02202 | 0.0403 | 69.1235
16 | 1.5338 | 0.02506 | 0.0413 | 61.2051
16.5 | 1.5441 | 0.02858 | 0.0417 | 54.0273
17 | 1.546 | 0.03317 | 0.0413 | 46.6084
17.5 | 1.5394 | 0.03889 | 0.0403 | 39.5834
18 | 1.5294 | 0.04531 | 0.0387 | 33.7541
18.5 | 1.5117 | 0.05295 | 0.0364 | 28.5496
19 | 1.485 | 0.06197 | 0.0333 | 23.9632
19.5 | 1.4499 | 0.0725 | 0.0294 | 19.9986
20 | 1.4169 | 0.08318 | 0.025 | 17.0341

## 51. Re 2M Mach 0.10 (1)
BIGFOIL.COM POLAR EXPORT
mh91
MH 91 14.98% |  |  |  | Cl Max: | 1.503 | at alpha= | 15.5 | deg
JavaFoil+Calcfoil stall+Eppler ext transition |  |  |  | L/D Max: | 142.283 | at alpha= | 9 | deg
Re: | 2000000 |  |  | Cd Min: | 0.00533 | at alpha= | 1.5 | deg
Mach: | 0.1 |  |  | Cl=0 at alpha= | -0.064516 | deg
|  |  |  | @ Cl=0.1, Cd= | 0.00547
|  |  |  | @ Cl=0.4, Cd= | 0.0056071
|  |  |  | @ Cl=0.6, Cd= | 0.0060075
alpha (deg) | Cl | Cd | Cm | Cl/Cd
-16 | -0.659 | 0.11578 | 0.018 | -5.693
-15.5 | -0.679 | 0.10982 | 0.018 | -6.187
-15 | -0.7 | 0.103 | 0.019 | -6.8
-14.5 | -0.719 | 0.09714 | 0.019 | -7.401
-14 | -0.738 | 0.09005 | 0.02 | -8.196
-13.5 | -0.748 | 0.0885 | 0.018 | -8.454
-13 | -0.765 | 0.08032 | 0.02 | -9.522
-12.5 | -0.786 | 0.06916 | 0.022 | -11.362
-12 | -0.885 | 0.02722 | 0.029 | -32.512
-11.5 | -0.925 | 0.0189 | 0.031 | -48.912
-11 | -0.934 | 0.01687 | 0.031 | -55.353
-10.5 | -0.932 | 0.01585 | 0.031 | -58.819
-10 | -0.926 | 0.01492 | 0.031 | -62.079
-9.5 | -0.913 | 0.01418 | 0.031 | -64.425
-9 | -0.895 | 0.01354 | 0.031 | -66.121
-8.5 | -0.872 | 0.01296 | 0.03 | -67.29
-8 | -0.844 | 0.01247 | 0.03 | -67.697
-7.5 | -0.811 | 0.012 | 0.03 | -67.604
-7 | -0.774 | 0.00908 | 0.03 | -85.259
-6.5 | -0.733 | 0.01118 | 0.03 | -65.569
-6 | -0.687 | 0.01102 | 0.029 | -62.353
-5.5 | -0.638 | 0.01086 | 0.029 | -58.729
-5 | -0.586 | 0.01077 | 0.029 | -54.37
-4.5 | -0.532 | 0.01072 | 0.028 | -49.591
-4 | -0.475 | 0.01068 | 0.028 | -44.486
-3.5 | -0.418 | 0.00995 | 0.028 | -41.955
-3 | -0.359 | 0.00759 | 0.027 | -47.236
-2.5 | -0.299 | 0.00618 | 0.027 | -48.288
-2 | -0.238 | 0.00601 | 0.027 | -39.581
-1.5 | -0.177 | 0.0058 | 0.026 | -30.498
-1 | -0.115 | 0.00564 | 0.026 | -20.487
-0.5 | -0.054 | 0.00557 | 0.026 | -9.672
0 | 0.008 | 0.00554 | 0.025 | 1.386
0.5 | 0.069 | 0.00547 | 0.025 | 12.646
1 | 0.131 | 0.00547 | 0.024 | 23.9
1.5 | 0.192 | 0.00533 | 0.024 | 36.04
2 | 0.254 | 0.00535 | 0.024 | 47.394
2.5 | 0.315 | 0.00539 | 0.023 | 58.497
3 | 0.376 | 0.00558 | 0.023 | 67.434
3.5 | 0.438 | 0.00565 | 0.022 | 77.437
4 | 0.499 | 0.00576 | 0.022 | 86.5
4.5 | 0.559 | 0.0059 | 0.021 | 94.894
5 | 0.62 | 0.00606 | 0.021 | 102.318
5.5 | 0.681 | 0.00619 | 0.02 | 110.083
6 | 0.741 | 0.00638 | 0.02 | 116.111
6.5 | 0.801 | 0.0066 | 0.02 | 121.323
7 | 0.861 | 0.00683 | 0.019 | 126.075
7.5 | 0.92 | 0.00702 | 0.019 | 131.04
8 | 0.979 | 0.00719 | 0.018 | 136.095
8.5 | 1.037 | 0.00743 | 0.018 | 139.59
9 | 1.094 | 0.00769 | 0.017 | 142.283
9.5 | 1.129 | 0.01756 | 0.016 | 64.297
10 | 1.176 | 0.01708 | 0.016 | 68.86
10.5 | 1.223 | 0.01852 | 0.015 | 66.033
11 | 1.266 | 0.01833 | 0.015 | 69.042
11.5 | 1.303 | 0.0188 | 0.014 | 69.323
12 | 1.342 | 0.01865 | 0.013 | 71.962
12.5 | 1.378 | 0.02093 | 0.013 | 65.863
13 | 1.412 | 0.02091 | 0.012 | 67.535
13.5 | 1.441 | 0.02327 | 0.012 | 61.91
14 | 1.465 | 0.03045 | 0.011 | 48.102
14.5 | 1.485 | 0.03423 | 0.01 | 43.38
15 | 1.5 | 0.03839 | 0.01 | 39.082
15.5 | 1.503 | 0.0436 | 0.009 | 34.48
16 | 1.494 | 0.05279 | 0.009 | 28.294
16.5 | 1.487 | 0.05881 | 0.008 | 25.291
17 | 1.476 | 0.06526 | 0.008 | 22.611
17.5 | 1.458 | 0.07248 | 0.007 | 20.124
18 | 1.437 | 0.08034 | 0.006 | 17.882
18.5 | 1.411 | 0.08803 | 0.006 | 16.029
19 | 1.381 | 0.09654 | 0.005 | 14.307
19.5 | 1.348 | 0.10516 | 0.005 | 12.822
20 | 1.312 | 0.11439 | 0.004 | 11.47

## 52. Re 2M Mach 0.10 (2)
BIGFOIL.COM POLAR EXPORT
mh91
MH 91 14.98% |  |  |  | Cl Max: | 1.5371 | at alpha= | 16.5 | deg
XFOIL ncrit=9 |  |  |  | L/D Max: | 114.124 | at alpha= | 10 | deg
Re: | 2000000 |  |  | Cd Min: | 0.22256 | at alpha= | -19 | deg
Mach: | 0.1 |  |  | Cl=0 at alpha= | -0.069298 | deg
|  |  |  | @ Cl=0.1, Cd= | 0.0055201
|  |  |  | @ Cl=0.4, Cd= | 0.0061585
|  |  |  | @ Cl=0.6, Cd= | 0.0068166
alpha (deg) | Cl | Cd | Cm | Cl/Cd
-19 | -0.7325 | 0.22256 | 0.0698 | -3.2912
-18.5 | -0.7157 | 0.21623 | 0.0658 | -3.3099
-17.5 | -1.02 | 0.10671 | 0.0079 | -9.5586
-17 | -1.077 | 0.08635 | -0.0049 | -12.4725
-16.5 | -1.1126 | 0.07154 | -0.014 | -15.5521
-16 | -1.1533 | 0.05773 | -0.0216 | -19.9775
-15.5 | -1.1769 | 0.04803 | -0.0256 | -24.5034
-15 | -1.1852 | 0.04139 | -0.027 | -28.6349
-14.5 | -1.1906 | 0.03592 | -0.0265 | -33.1459
-14 | -1.1909 | 0.03157 | -0.0245 | -37.7225
-13.5 | -1.1772 | 0.02876 | -0.022 | -40.9318
-13 | -1.1666 | 0.02598 | -0.0185 | -44.9038
-12.5 | -1.1499 | 0.02381 | -0.0147 | -48.2948
-12 | -1.1428 | 0.02116 | -0.009 | -54.0076
-11.5 | -1.1397 | 0.0186 | -0.0018 | -61.2742
-10.5 | -1.0726 | 0.01655 | 0.0056 | -64.8097
-10 | -1.0339 | 0.01565 | 0.0087 | -66.0639
-9.5 | -0.9908 | 0.01484 | 0.0111 | -66.7655
-9 | -0.9455 | 0.01405 | 0.0131 | -67.2954
-8.5 | -0.8978 | 0.01334 | 0.0148 | -67.3013
-8 | -0.8488 | 0.01268 | 0.0162 | -66.9401
-7.5 | -0.7982 | 0.01209 | 0.0175 | -66.0215
-7 | -0.7494 | 0.01125 | 0.019 | -66.6133
-6.5 | -0.697 | 0.01074 | 0.0199 | -64.8976
-6 | -0.6433 | 0.01033 | 0.0206 | -62.2749
-5.5 | -0.5895 | 0.00989 | 0.0214 | -59.6057
-5 | -0.5348 | 0.00954 | 0.0219 | -56.0587
-4.5 | -0.4803 | 0.00915 | 0.0224 | -52.4918
-4 | -0.4262 | 0.0087 | 0.023 | -48.9885
-3.5 | -0.3734 | 0.0081 | 0.0237 | -46.0988
-3 | -0.3218 | 0.00739 | 0.0245 | -43.5453
-2 | -0.2155 | 0.00633 | 0.0256 | -34.0442
-1.5 | -0.1618 | 0.00588 | 0.0261 | -27.517
-1 | -0.1059 | 0.00568 | 0.0263 | -18.6444
-0.5 | -0.0491 | 0.00557 | 0.0264 | -8.8151
0 | 0.0079 | 0.00551 | 0.0264 | 1.4338
0.5 | 0.0651 | 0.00549 | 0.0264 | 11.8579
1 | 0.1231 | 0.00554 | 0.0263 | 22.2202
1.5 | 0.1813 | 0.00564 | 0.0261 | 32.1454
2 | 0.2395 | 0.00576 | 0.0258 | 41.5799
2.5 | 0.2977 | 0.0059 | 0.0256 | 50.4576
3 | 0.356 | 0.00606 | 0.0253 | 58.7459
3.5 | 0.4141 | 0.00619 | 0.025 | 66.8982
4 | 0.4717 | 0.00636 | 0.0249 | 74.1667
4.5 | 0.5291 | 0.00657 | 0.0247 | 80.5327
5 | 0.5867 | 0.00677 | 0.0244 | 86.6617
5.5 | 0.6438 | 0.00697 | 0.0243 | 92.3673
6 | 0.7005 | 0.00725 | 0.0241 | 96.6207
6.5 | 0.7561 | 0.00753 | 0.0241 | 100.4117
7.5 | 0.8666 | 0.00808 | 0.0243 | 107.2525
8 | 0.9203 | 0.00843 | 0.0246 | 109.1696
8.5 | 0.9742 | 0.00872 | 0.0249 | 111.7202
9 | 1.0254 | 0.0091 | 0.0256 | 112.6813
9.5 | 1.0761 | 0.00947 | 0.0264 | 113.6325
10 | 1.1264 | 0.00987 | 0.0272 | 114.1236
10.5 | 1.1829 | 0.01042 | 0.0264 | 113.5221
11 | 1.2462 | 0.01108 | 0.024 | 112.4729
11.5 | 1.3082 | 0.01184 | 0.0217 | 110.4899
12 | 1.3608 | 0.01267 | 0.0211 | 107.4033
12.5 | 1.3942 | 0.01352 | 0.0242 | 103.1213
13 | 1.4279 | 0.01447 | 0.0269 | 98.68
13.5 | 1.4522 | 0.01542 | 0.0311 | 94.1764
14 | 1.4688 | 0.01677 | 0.0355 | 87.585
14.5 | 1.4876 | 0.01847 | 0.0385 | 80.5414
15 | 1.505 | 0.02063 | 0.0406 | 72.952
15.5 | 1.5191 | 0.02338 | 0.0421 | 64.9743
16 | 1.5309 | 0.02666 | 0.0428 | 57.4231
16.5 | 1.5371 | 0.03076 | 0.0428 | 49.9707
17 | 1.5368 | 0.03577 | 0.0421 | 42.9634
17.5 | 1.5242 | 0.04229 | 0.0408 | 36.0416
18 | 1.5115 | 0.04925 | 0.0388 | 30.6904
18.5 | 1.4893 | 0.05759 | 0.0361 | 25.8604
19 | 1.4582 | 0.06738 | 0.0326 | 21.6414
19.5 | 1.4212 | 0.07835 | 0.0282 | 18.1391
20 | 1.3869 | 0.08949 | 0.0234 | 15.4978

## 53. Re 2M Mach 0.25 (1)
BIGFOIL.COM POLAR EXPORT
mh91
MH 91 14.98% |  |  |  | Cl Max: | 1.465 | at alpha= | 15 | deg
JavaFoil+Calcfoil stall+Eppler ext transition |  |  |  | L/D Max: | 134.105 | at alpha= | 8 | deg
Re: | 2000000 |  |  | Cd Min: | 0.00542 | at alpha= | 1.5 | deg
Mach: | 0.25 |  |  | Cl=0 at alpha= | -0.063492 | deg
|  |  |  | @ Cl=0.1, Cd= | 0.0055586
|  |  |  | @ Cl=0.4, Cd= | 0.0056319
|  |  |  | @ Cl=0.6, Cd= | 0.0061026
alpha (deg) | Cl | Cd | Cm | Cl/Cd
-14.5 | -0.405 | 0.10547 | 0.017 | -3.842
-14 | -0.458 | 0.09973 | 0.017 | -4.59
-13.5 | -0.503 | 0.11357 | 0.013 | -4.428
-13 | -0.55 | 0.08933 | 0.017 | -6.157
-12.5 | -0.59 | 0.08473 | 0.017 | -6.957
-12 | -0.624 | 0.07981 | 0.017 | -7.817
-11.5 | -0.655 | 0.0737 | 0.018 | -8.889
-11 | -0.679 | 0.06866 | 0.018 | -9.891
-10.5 | -0.696 | 0.06441 | 0.018 | -10.813
-10 | -0.843 | 0.01713 | 0.031 | -49.207
-9.5 | -0.858 | 0.01534 | 0.031 | -55.934
-9 | -0.858 | 0.01448 | 0.031 | -59.277
-8.5 | -0.849 | 0.01375 | 0.031 | -61.725
-8 | -0.832 | 0.01309 | 0.031 | -63.556
-7.5 | -0.807 | 0.01259 | 0.031 | -64.116
-7 | -0.776 | 0.01212 | 0.031 | -64.017
-6.5 | -0.741 | 0.01168 | 0.03 | -63.442
-6 | -0.698 | 0.01135 | 0.03 | -61.474
-5.5 | -0.65 | 0.01114 | 0.03 | -58.315
-5 | -0.598 | 0.01105 | 0.029 | -54.154
-4.5 | -0.544 | 0.01097 | 0.029 | -49.589
-4 | -0.487 | 0.01093 | 0.029 | -44.577
-3.5 | -0.428 | 0.01016 | 0.028 | -42.186
-3 | -0.368 | 0.00774 | 0.028 | -47.527
-2.5 | -0.307 | 0.00627 | 0.028 | -48.935
-2 | -0.244 | 0.00611 | 0.027 | -40.013
-1.5 | -0.182 | 0.00589 | 0.027 | -30.875
-1 | -0.119 | 0.00571 | 0.027 | -20.784
-0.5 | -0.055 | 0.00564 | 0.026 | -9.822
0 | 0.008 | 0.00563 | 0.026 | 1.402
0.5 | 0.071 | 0.0056 | 0.025 | 12.709
1 | 0.134 | 0.00551 | 0.025 | 24.374
1.5 | 0.197 | 0.00542 | 0.025 | 36.452
2 | 0.261 | 0.00543 | 0.024 | 47.977
2.5 | 0.324 | 0.00547 | 0.024 | 59.186
3 | 0.387 | 0.00559 | 0.023 | 69.202
3.5 | 0.449 | 0.00579 | 0.023 | 77.567
4 | 0.512 | 0.00587 | 0.022 | 87.173
4.5 | 0.575 | 0.00603 | 0.022 | 95.315
5 | 0.637 | 0.00621 | 0.022 | 102.65
5.5 | 0.699 | 0.00641 | 0.021 | 108.998
6 | 0.761 | 0.00658 | 0.021 | 115.65
6.5 | 0.822 | 0.00682 | 0.02 | 120.635
7 | 0.883 | 0.00707 | 0.02 | 124.898
7.5 | 0.944 | 0.00733 | 0.019 | 128.721
8 | 1.004 | 0.00748 | 0.019 | 134.105
8.5 | 1.051 | 0.01813 | 0.018 | 57.958
9 | 1.098 | 0.01769 | 0.017 | 62.071
9.5 | 1.147 | 0.01727 | 0.017 | 66.422
10 | 1.194 | 0.01684 | 0.016 | 70.906
10.5 | 1.24 | 0.01856 | 0.015 | 66.777
11 | 1.28 | 0.01895 | 0.015 | 67.539
11.5 | 1.317 | 0.0193 | 0.014 | 68.249
12 | 1.353 | 0.01951 | 0.014 | 69.341
12.5 | 1.386 | 0.02217 | 0.013 | 62.509
13 | 1.415 | 0.02285 | 0.012 | 61.934
13.5 | 1.437 | 0.0323 | 0.012 | 44.49
14 | 1.453 | 0.03656 | 0.011 | 39.746
14.5 | 1.464 | 0.04134 | 0.011 | 35.4
15 | 1.465 | 0.04753 | 0.01 | 30.829
15.5 | 1.444 | 0.05806 | 0.009 | 24.87
16 | 1.423 | 0.0651 | 0.009 | 21.854
16.5 | 1.393 | 0.07292 | 0.008 | 19.097
17 | 1.353 | 0.08196 | 0.007 | 16.508
17.5 | 1.305 | 0.09126 | 0.007 | 14.305
18 | 1.249 | 0.10175 | 0.006 | 12.277
18.5 | 1.186 | 0.1124 | 0.006 | 10.554
19 | 1.115 | 0.12483 | 0.005 | 8.935
19.5 | 1.038 | 0.14041 | 0.005 | 7.39
20 | 0.955 | 0.15621 | 0.004 | 6.116

## 54. Re 2M Mach 0.25 (2)
BIGFOIL.COM POLAR EXPORT
mh91
MH 91 14.98% |  |  |  | Cl Max: | 1.4939 | at alpha= | 15.5 | deg
XFOIL ncrit=9 |  |  |  | L/D Max: | 111.732 | at alpha= | 9.5 | deg
Re: | 2000000 |  |  | Cd Min: | 0.24203 | at alpha= | -20 | deg
Mach: | 0.25 |  |  | Cl=0 at alpha= | -0.082483 | deg
|  |  |  | @ Cl=0.1, Cd= | 0.0056261
|  |  |  | @ Cl=0.4, Cd= | 0.0062613
|  |  |  | @ Cl=0.6, Cd= | 0.0069166
alpha (deg) | Cl | Cd | Cm | Cl/Cd
-20 | -0.776 | 0.24203 | 0.0822 | -3.2062
-19.5 | -0.7603 | 0.23473 | 0.0779 | -3.239
-19 | -0.7418 | 0.22854 | 0.0739 | -3.2458
-18.5 | -0.7238 | 0.22203 | 0.0698 | -3.2599
-18 | -0.7059 | 0.21547 | 0.0658 | -3.2761
-17.5 | -0.6888 | 0.20841 | 0.0616 | -3.305
-17 | -0.6778 | 0.19725 | 0.056 | -3.4362
-15.5 | -0.7242 | 0.14525 | 0.0306 | -4.9859
-15 | -0.7022 | 0.14018 | 0.0275 | -5.0093
-14.5 | -0.6551 | 0.14231 | 0.0279 | -4.6033
-14 | -0.9498 | 0.06623 | -0.0172 | -14.3409
-13 | -1.0109 | 0.04359 | -0.0289 | -23.1911
-12.5 | -1.0339 | 0.03607 | -0.0291 | -28.6637
-12 | -1.0484 | 0.03048 | -0.0263 | -34.3963
-11.5 | -1.0716 | 0.02492 | -0.0205 | -43.0016
-11 | -1.0656 | 0.02188 | -0.0147 | -48.702
-10.5 | -1.0491 | 0.01969 | -0.0091 | -53.2809
-10 | -1.0327 | 0.01822 | -0.0018 | -56.6795
-9.5 | -0.9989 | 0.01695 | 0.0027 | -58.9322
-9 | -0.9589 | 0.01573 | 0.0062 | -60.9599
-8.5 | -0.9146 | 0.01468 | 0.0092 | -62.3025
-8 | -0.8677 | 0.01371 | 0.0118 | -63.2896
-7.5 | -0.8182 | 0.01287 | 0.0139 | -63.5742
-7 | -0.7678 | 0.01205 | 0.0159 | -63.7178
-6.5 | -0.7164 | 0.01123 | 0.0177 | -63.7934
-6 | -0.6618 | 0.01069 | 0.019 | -61.9083
-5.5 | -0.606 | 0.01025 | 0.02 | -59.122
-5 | -0.55 | 0.00979 | 0.021 | -56.1798
-4.5 | -0.4932 | 0.00941 | 0.0217 | -52.4123
-4 | -0.4372 | 0.00895 | 0.0225 | -48.8492
-3 | -0.3297 | 0.00761 | 0.0244 | -43.3246
-2.5 | -0.2759 | 0.00695 | 0.0253 | -39.6978
-2 | -0.2207 | 0.00647 | 0.0259 | -34.1113
-1.5 | -0.1655 | 0.00602 | 0.0266 | -27.4917
-1 | -0.1078 | 0.00579 | 0.0269 | -18.6183
-0.5 | -0.0491 | 0.00568 | 0.027 | -8.6444
0 | 0.0097 | 0.00561 | 0.0271 | 1.7291
0.5 | 0.0688 | 0.0056 | 0.0271 | 12.2857
1 | 0.1286 | 0.00565 | 0.0271 | 22.7611
1.5 | 0.1888 | 0.00575 | 0.0269 | 32.8348
2 | 0.249 | 0.00587 | 0.0267 | 42.4191
2.5 | 0.3094 | 0.006 | 0.0265 | 51.5667
3 | 0.3696 | 0.00617 | 0.0263 | 59.9028
3.5 | 0.4295 | 0.00635 | 0.0262 | 67.6378
4 | 0.4892 | 0.00653 | 0.0261 | 74.9158
4.5 | 0.5493 | 0.00672 | 0.0259 | 81.7411
5 | 0.6086 | 0.00695 | 0.0259 | 87.5683
5.5 | 0.6677 | 0.00722 | 0.0258 | 92.4792
6 | 0.7269 | 0.00746 | 0.0258 | 97.4397
6.5 | 0.7852 | 0.00775 | 0.026 | 101.3161
7 | 0.8428 | 0.0081 | 0.0262 | 104.0494
7.5 | 0.8994 | 0.00841 | 0.0268 | 106.9441
8 | 0.9559 | 0.00875 | 0.0273 | 109.2457
8.5 | 1.0102 | 0.00919 | 0.0282 | 109.9238
9 | 1.0643 | 0.00954 | 0.0292 | 111.5618
9.5 | 1.1162 | 0.00999 | 0.0305 | 111.7317
10 | 1.168 | 0.01055 | 0.0318 | 110.7109
10.5 | 1.2306 | 0.01119 | 0.0306 | 109.9732
11 | 1.2971 | 0.01201 | 0.0285 | 108.0017
11.5 | 1.3616 | 0.01305 | 0.0264 | 104.3372
12.5 | 1.4158 | 0.01504 | 0.0359 | 94.1356
13 | 1.4333 | 0.01646 | 0.0408 | 87.0778
13.5 | 1.4488 | 0.01859 | 0.0443 | 77.9344
14 | 1.4689 | 0.02093 | 0.0465 | 70.1816
14.5 | 1.4812 | 0.02422 | 0.0479 | 61.1561
15 | 1.4936 | 0.02791 | 0.0485 | 53.5149
15.5 | 1.4939 | 0.03298 | 0.0482 | 45.2971
16 | 1.4905 | 0.03866 | 0.0474 | 38.5541
16.5 | 1.4725 | 0.04607 | 0.0455 | 31.9622
17 | 1.4553 | 0.05381 | 0.0432 | 27.0452
17.5 | 1.4222 | 0.06357 | 0.0398 | 22.3722
18 | 1.3905 | 0.07356 | 0.036 | 18.9029
18.5 | 1.3552 | 0.0844 | 0.0314 | 16.0569
19 | 1.3167 | 0.09623 | 0.0258 | 13.6828
19.5 | 1.2849 | 0.10776 | 0.02 | 11.9237
20 | 1.2536 | 0.1197 | 0.0134 | 10.4728

## 55. Re 2M Mach 0.50 (1)
BIGFOIL.COM POLAR EXPORT
mh91
MH 91 14.98% |  |  |  | Cl Max: | 2.313 | at alpha= | 20 | deg
JavaFoil+Calcfoil stall+Eppler ext transition |  |  |  | L/D Max: | 105.532 | at alpha= | 5.5 | deg
Re: | 2000000 |  |  | Cd Min: | 0.00586 | at alpha= | 1.5 | deg
Mach: | 0.5 |  |  | Cl=0 at alpha= | -0.06338 | deg
|  |  |  | @ Cl=0.1, Cd= | 0.005957
|  |  |  | @ Cl=0.4, Cd= | 0.0060536
|  |  |  | @ Cl=0.6, Cd= | 0.0066683
alpha (deg) | Cl | Cd | Cm | Cl/Cd
-20 | -1.087 | 0.18176 | 0.023 | -5.978
-19.5 | -1.06 | 0.17597 | 0.023 | -6.026
-19 | -1.035 | 0.16845 | 0.023 | -6.142
-18.5 | -1.009 | 0.16517 | 0.023 | -6.107
-18 | -0.986 | 0.16119 | 0.024 | -6.115
-17.5 | -0.958 | 0.15464 | 0.023 | -6.193
-17 | -0.928 | 0.15063 | 0.022 | -6.16
-16.5 | -0.901 | 0.14344 | 0.021 | -6.28
-16 | -0.874 | 0.14209 | 0.021 | -6.154
-15.5 | -0.848 | 0.13475 | 0.021 | -6.292
-15 | -0.821 | 0.13219 | 0.02 | -6.212
-14.5 | -0.797 | 0.12924 | 0.021 | -6.165
-14 | -0.768 | 0.12123 | 0.02 | -6.335
-13.5 | -0.74 | 0.11617 | 0.019 | -6.367
-13 | -0.713 | 0.1107 | 0.018 | -6.438
-12.5 | -0.686 | 0.10704 | 0.018 | -6.408
-12 | -0.659 | 0.10283 | 0.018 | -6.407
-11.5 | -0.633 | 0.09733 | 0.018 | -6.506
-11 | -0.604 | 0.09152 | 0.016 | -6.603
-10.5 | -0.577 | 0.08952 | 0.016 | -6.451
-10 | -0.551 | 0.08748 | 0.016 | -6.293
-9.5 | -0.524 | 0.08367 | 0.016 | -6.258
-9 | -0.496 | 0.06648 | 0.015 | -7.463
-8.5 | -0.47 | 0.05703 | 0.017 | -8.244
-8 | -0.442 | 0.05477 | 0.016 | -8.079
-7.5 | -0.415 | 0.05056 | 0.016 | -8.211
-7 | -0.388 | 0.04701 | 0.017 | -8.263
-6.5 | -0.36 | 0.04468 | 0.015 | -8.053
-6 | -0.512 | 0.04196 | 0.014 | -12.195
-5.5 | -0.656 | 0.00949 | 0.033 | -69.13
-5 | -0.634 | 0.01278 | 0.033 | -49.629
-4.5 | -0.59 | 0.0124 | 0.033 | -47.599
-4 | -0.535 | 0.01214 | 0.032 | -44.086
-3.5 | -0.474 | 0.01129 | 0.032 | -42.005
-3 | -0.409 | 0.01104 | 0.031 | -37.079
-2.5 | -0.342 | 0.00665 | 0.031 | -51.398
-2 | -0.273 | 0.00652 | 0.031 | -41.839
-1.5 | -0.203 | 0.00633 | 0.03 | -32.079
-1 | -0.133 | 0.0061 | 0.03 | -21.75
-0.5 | -0.062 | 0.00596 | 0.029 | -10.38
0 | 0.009 | 0.00594 | 0.029 | 1.483
0.5 | 0.079 | 0.00596 | 0.028 | 13.342
1 | 0.15 | 0.00595 | 0.028 | 25.203
1.5 | 0.221 | 0.00586 | 0.027 | 37.603
2 | 0.291 | 0.00588 | 0.027 | 49.494
2.5 | 0.361 | 0.00597 | 0.027 | 60.506
3 | 0.431 | 0.00612 | 0.026 | 70.489
3.5 | 0.501 | 0.00631 | 0.026 | 79.492
4 | 0.571 | 0.00658 | 0.025 | 86.806
4.5 | 0.64 | 0.00679 | 0.025 | 94.37
5 | 0.709 | 0.00706 | 0.024 | 100.512
5.5 | 0.778 | 0.00737 | 0.024 | 105.532
6 | 0.835 | 0.01699 | 0.023 | 49.167
6.5 | 0.894 | 0.01662 | 0.022 | 53.786
7 | 0.952 | 0.01617 | 0.021 | 58.901
7.5 | 1.009 | 0.0156 | 0.021 | 64.702
8 | 1.064 | 0.01757 | 0.02 | 60.562
8.5 | 1.115 | 0.01759 | 0.019 | 63.383
9 | 1.161 | 0.01751 | 0.019 | 66.296
9.5 | 1.201 | 0.01852 | 0.018 | 64.852
10 | 1.233 | 0.02073 | 0.017 | 59.467
10.5 | 1.263 | 0.03058 | 0.016 | 41.296
11 | 1.281 | 0.03592 | 0.015 | 35.676
11.5 | 1.277 | 0.04299 | 0.015 | 29.709
12 | 1.242 | 0.05202 | 0.014 | 23.871
12.5 | 1.124 | 0.07259 | 0.012 | 15.488
13 | 0.779 | 0.10561 | 0.011 | 7.377
13.5 | 0.798 | 0.1194 | 0.01 | 6.683
14 | 0.81 | 0.13013 | 0.008 | 6.226
14.5 | 0.852 | 0.13484 | 0.009 | 6.316
15 | 0.87 | 0.13671 | 0.007 | 6.361
15.5 | 0.902 | 0.14558 | 0.007 | 6.195
16 | 0.941 | 0.14879 | 0.007 | 6.323
16.5 | 0.961 | 0.15218 | 0.007 | 6.312
17 | 0.99 | 0.15931 | 0.006 | 6.217
17.5 | 1.026 | 0.16441 | 0.006 | 6.24
18 | 1.06 | 0.17185 | 0.006 | 6.167
18.5 | 1.081 | 0.1703 | 0.005 | 6.35
19 | 1.111 | 0.17747 | 0.005 | 6.261
19.5 | 1.141 | 0.18266 | 0.005 | 6.249
20 | 2.313 | 0.18567 | 0.004 | 12.456

## 56. Re 2M Mach 0.50 (2)
BIGFOIL.COM POLAR EXPORT
mh91
MH 91 14.98% |  |  |  | Cl Max: | 1.371 | at alpha= | 11.5 | deg
XFOIL ncrit=9 |  |  |  | L/D Max: | 102.402 | at alpha= | 7.5 | deg
Re: | 2000000 |  |  | Cd Min: | 0.27139 | at alpha= | -20 | deg
Mach: | 0.5 |  |  | Cl=0 at alpha= | -0.1436 | deg
|  |  |  | @ Cl=0.1, Cd= | 0.006078
|  |  |  | @ Cl=0.4, Cd= | 0.0066769
|  |  |  | @ Cl=0.6, Cd= | 0.0073754
alpha (deg) | Cl | Cd | Cm | Cl/Cd
-20 | -0.8444 | 0.27139 | 0.1017 | -3.1114
-19.5 | -0.8218 | 0.26384 | 0.0969 | -3.1148
-19 | -0.799 | 0.25592 | 0.0919 | -3.1221
-18.5 | -0.7764 | 0.24784 | 0.087 | -3.1327
-18 | -0.7539 | 0.23968 | 0.082 | -3.1454
-17.5 | -0.7318 | 0.2311 | 0.0771 | -3.1666
-17 | -0.712 | 0.22076 | 0.0713 | -3.2252
-16.5 | -0.6921 | 0.21128 | 0.0659 | -3.2757
-16 | -0.6716 | 0.20301 | 0.0614 | -3.3082
-15.5 | -0.6491 | 0.19566 | 0.0571 | -3.3175
-15 | -0.628 | 0.18749 | 0.0524 | -3.3495
-14.5 | -0.6089 | 0.17856 | 0.0475 | -3.4101
-14 | -0.5959 | 0.16656 | 0.0411 | -3.5777
-13 | -0.5711 | 0.14646 | 0.0308 | -3.8994
-12.5 | -0.5632 | 0.13572 | 0.025 | -4.1497
-12 | -0.5591 | 0.1246 | 0.0189 | -4.4872
-11.5 | -0.5669 | 0.11136 | 0.0115 | -5.0907
-11 | -0.581 | 0.09774 | 0.0033 | -5.9443
-10.5 | -0.6129 | 0.0816 | -0.006 | -7.511
-10 | -0.6484 | 0.06477 | -0.0173 | -10.0108
-9.5 | -0.6821 | 0.05118 | -0.0272 | -13.3275
-9 | -0.7182 | 0.04055 | -0.0325 | -17.7115
-8.5 | -0.748 | 0.03311 | -0.0319 | -22.5914
-8 | -0.7724 | 0.02716 | -0.0266 | -28.4389
-7.5 | -0.7825 | 0.02244 | -0.0186 | -34.8708
-7 | -0.7772 | 0.01847 | -0.0096 | -42.079
-6.5 | -0.7529 | 0.01565 | -0.0015 | -48.1086
-6 | -0.7141 | 0.01359 | 0.005 | -52.546
-5.5 | -0.6651 | 0.01219 | 0.0101 | -54.5611
-5 | -0.608 | 0.01121 | 0.0138 | -54.2373
-4.5 | -0.5474 | 0.01045 | 0.0168 | -52.3828
-4 | -0.4833 | 0.00992 | 0.0189 | -48.7198
-3.5 | -0.4191 | 0.00945 | 0.0208 | -44.3492
-3 | -0.3591 | 0.00868 | 0.0229 | -41.371
-2.5 | -0.3027 | 0.0077 | 0.0252 | -39.3117
-2 | -0.2422 | 0.00706 | 0.0268 | -34.3059
-1.5 | -0.1807 | 0.00653 | 0.0282 | -27.6723
-1 | -0.1152 | 0.00628 | 0.0291 | -18.3439
-0.5 | -0.0479 | 0.00618 | 0.0295 | -7.7508
0 | 0.0193 | 0.00611 | 0.0299 | 3.1588
0.5 | 0.0863 | 0.00607 | 0.0304 | 14.2175
1 | 0.1545 | 0.00611 | 0.0307 | 25.2864
1.5 | 0.2232 | 0.00621 | 0.0308 | 35.942
2 | 0.2925 | 0.00636 | 0.031 | 45.9906
2.5 | 0.3617 | 0.00655 | 0.0311 | 55.2214
3 | 0.4311 | 0.00678 | 0.0313 | 63.5841
3.5 | 0.5008 | 0.00699 | 0.0316 | 71.6452
4 | 0.5699 | 0.00724 | 0.0321 | 78.7155
4.5 | 0.6388 | 0.00755 | 0.0327 | 84.6093
5 | 0.7078 | 0.00791 | 0.0334 | 89.4817
5.5 | 0.7768 | 0.00823 | 0.0344 | 94.3864
6 | 0.8446 | 0.00865 | 0.0356 | 97.6416
6.5 | 0.9111 | 0.00915 | 0.0372 | 99.5738
7 | 0.9774 | 0.00959 | 0.0391 | 101.9187
7.5 | 1.0404 | 0.01016 | 0.0417 | 102.4016
8 | 1.1006 | 0.01081 | 0.0447 | 101.8131
9 | 1.2031 | 0.0123 | 0.0539 | 97.813
9.5 | 1.2687 | 0.01366 | 0.0547 | 92.877
10 | 1.3316 | 0.01574 | 0.054 | 84.5997
10.5 | 1.347 | 0.0185 | 0.0588 | 72.8108
11 | 1.3636 | 0.02211 | 0.0616 | 61.6735
11.5 | 1.371 | 0.02684 | 0.0631 | 51.0805
12 | 1.3649 | 0.0329 | 0.0634 | 41.4863
12.5 | 1.3468 | 0.0401 | 0.0626 | 33.586
13 | 1.3197 | 0.04823 | 0.0609 | 27.3626
13.5 | 1.2813 | 0.05765 | 0.0578 | 22.2255
14 | 1.2419 | 0.06757 | 0.0539 | 18.3795
14.5 | 1.2127 | 0.07703 | 0.05 | 15.7432
15 | 1.1798 | 0.08731 | 0.045 | 13.5128
15.5 | 1.1532 | 0.0975 | 0.0398 | 11.8277
16 | 1.1372 | 0.10704 | 0.0348 | 10.6241
16.5 | 1.1153 | 0.11769 | 0.0286 | 9.4766

## 57. Re 3M Mach 0.00 (1)
BIGFOIL.COM POLAR EXPORT
mh91
MH 91 14.98% |  |  |  | Cl Max: | 1.517 | at alpha= | 15.5 | deg
JavaFoil+Calcfoil stall+Eppler ext transition |  |  |  | L/D Max: | 151.234 | at alpha= | 9.5 | deg
Re: | 3000000 |  |  | Cd Min: | 0.0052 | at alpha= | 2.5 | deg
Mach: | 0 |  |  | Cl=0 at alpha= | -0.064516 | deg
|  |  |  | @ Cl=0.1, Cd= | 0.0053649
|  |  |  | @ Cl=0.4, Cd= | 0.0053485
|  |  |  | @ Cl=0.6, Cd= | 0.0057103
alpha (deg) | Cl | Cd | Cm | Cl/Cd
-16.5 | -0.694 | 0.10964 | 0.021 | -6.328
-16 | -0.716 | 0.10088 | 0.022 | -7.093
-15.5 | -0.749 | 0.08224 | 0.024 | -9.103
-15 | -0.78 | 0.06725 | 0.026 | -11.604
-14.5 | -0.795 | 0.06485 | 0.026 | -12.255
-14 | -0.859 | 0.03625 | 0.029 | -23.693
-13.5 | -0.879 | 0.03166 | 0.029 | -27.777
-13 | -0.914 | 0.02369 | 0.03 | -38.58
-12.5 | -0.937 | 0.01948 | 0.031 | -48.087
-12 | -0.948 | 0.01758 | 0.031 | -53.912
-11.5 | -0.953 | 0.01631 | 0.031 | -58.407
-11 | -0.953 | 0.01511 | 0.031 | -63.088
-10.5 | -0.947 | 0.0144 | 0.031 | -65.781
-10 | -0.937 | 0.01369 | 0.031 | -68.471
-9.5 | -0.922 | 0.01305 | 0.031 | -70.652
-9 | -0.901 | 0.0125 | 0.03 | -72.088
-8.5 | -0.876 | 0.01204 | 0.03 | -72.729
-8 | -0.846 | 0.01157 | 0.03 | -73.121
-7.5 | -0.812 | 0.00841 | 0.03 | -96.538
-7 | -0.775 | 0.01056 | 0.03 | -73.318
-6.5 | -0.731 | 0.0104 | 0.029 | -70.298
-6 | -0.685 | 0.01023 | 0.029 | -66.921
-5.5 | -0.635 | 0.01015 | 0.029 | -62.58
-5 | -0.583 | 0.0101 | 0.028 | -57.773
-4.5 | -0.529 | 0.01007 | 0.028 | -52.564
-4 | -0.473 | 0.01005 | 0.028 | -47.084
-3.5 | -0.416 | 0.00941 | 0.028 | -44.158
-3 | -0.357 | 0.00735 | 0.027 | -48.522
-2.5 | -0.297 | 0.006 | 0.027 | -49.52
-2 | -0.237 | 0.00591 | 0.026 | -40.047
-1.5 | -0.176 | 0.00583 | 0.026 | -30.185
-1 | -0.115 | 0.00561 | 0.026 | -20.488
-0.5 | -0.054 | 0.00544 | 0.025 | -9.848
0 | 0.008 | 0.00539 | 0.025 | 1.416
0.5 | 0.069 | 0.00537 | 0.025 | 12.833
1 | 0.13 | 0.00536 | 0.024 | 24.285
1.5 | 0.191 | 0.00529 | 0.024 | 36.133
2 | 0.252 | 0.00526 | 0.023 | 47.985
2.5 | 0.313 | 0.0052 | 0.023 | 60.246
3 | 0.374 | 0.00534 | 0.023 | 70.158
3.5 | 0.435 | 0.00536 | 0.022 | 81.28
4 | 0.496 | 0.00548 | 0.022 | 90.548
4.5 | 0.557 | 0.00561 | 0.021 | 99.269
5 | 0.617 | 0.00575 | 0.021 | 107.417
5.5 | 0.678 | 0.00586 | 0.02 | 115.689
6 | 0.738 | 0.00603 | 0.02 | 122.399
6.5 | 0.797 | 0.00624 | 0.019 | 127.744
7 | 0.857 | 0.00643 | 0.019 | 133.22
7.5 | 0.916 | 0.00659 | 0.019 | 138.958
8 | 0.974 | 0.00674 | 0.018 | 144.586
8.5 | 1.032 | 0.00697 | 0.018 | 148.012
9 | 1.089 | 0.00727 | 0.017 | 149.742
9.5 | 1.146 | 0.00758 | 0.017 | 151.234
10 | 1.179 | 0.01774 | 0.016 | 66.446
10.5 | 1.223 | 0.01707 | 0.015 | 71.691
11 | 1.265 | 0.01725 | 0.015 | 73.309
11.5 | 1.307 | 0.01915 | 0.014 | 68.22
12 | 1.346 | 0.01875 | 0.013 | 71.774
12.5 | 1.383 | 0.01854 | 0.013 | 74.617
13 | 1.418 | 0.02084 | 0.012 | 68.038
13.5 | 1.447 | 0.02062 | 0.012 | 70.171
14 | 1.473 | 0.02327 | 0.011 | 63.292
14.5 | 1.495 | 0.02401 | 0.011 | 62.249
15 | 1.512 | 0.03392 | 0.01 | 44.569
15.5 | 1.517 | 0.03872 | 0.009 | 39.173
16 | 1.512 | 0.04619 | 0.009 | 32.729
16.5 | 1.509 | 0.05143 | 0.008 | 29.334
17 | 1.5 | 0.05718 | 0.008 | 26.234
17.5 | 1.486 | 0.06388 | 0.007 | 23.264
18 | 1.469 | 0.07055 | 0.007 | 20.817
18.5 | 1.446 | 0.07803 | 0.006 | 18.535
19 | 1.421 | 0.08586 | 0.005 | 16.546
19.5 | 1.392 | 0.09371 | 0.005 | 14.855
20 | 1.361 | 0.10178 | 0.005 | 13.371

## 58. Re 3M Mach 0.00 (2)
BIGFOIL.COM POLAR EXPORT
mh91
MH 91 14.98% |  |  |  | Cl Max: | 1.5915 | at alpha= | 17.5 | deg
XFOIL ncrit=9 |  |  |  | L/D Max: | 125.364 | at alpha= | 10 | deg
Re: | 3000000 |  |  | Cd Min: | 0.12796 | at alpha= | -20 | deg
Mach: | 0 |  |  | Cl=0 at alpha= | -0.082312 | deg
|  |  |  | @ Cl=0.1, Cd= | 0.0052083
|  |  |  | @ Cl=0.4, Cd= | 0.0056582
|  |  |  | @ Cl=0.6, Cd= | 0.0062248
alpha (deg) | Cl | Cd | Cm | Cl/Cd
-20 | -1.1338 | 0.12796 | 0.0199 | -8.8606
-19.5 | -1.2211 | 0.10134 | 0.003 | -12.0495
-19 | -1.2863 | 0.08105 | -0.0095 | -15.8705
-18.5 | -1.3258 | 0.06677 | -0.0177 | -19.8562
-18 | -1.3559 | 0.05528 | -0.0234 | -24.5279
-17.5 | -1.3763 | 0.04638 | -0.0267 | -29.6744
-17 | -1.3852 | 0.0399 | -0.0277 | -34.7168
-16.5 | -1.3782 | 0.03571 | -0.0273 | -38.5942
-16 | -1.3847 | 0.0309 | -0.0254 | -44.8123
-15.5 | -1.3772 | 0.02769 | -0.0227 | -49.7364
-15 | -1.3593 | 0.02547 | -0.02 | -53.3687
-14.5 | -1.3425 | 0.02338 | -0.0165 | -57.4209
-14 | -1.3238 | 0.02156 | -0.0126 | -61.4007
-13.5 | -1.2977 | 0.02026 | -0.0091 | -64.0523
-13 | -1.2743 | 0.01893 | -0.0048 | -67.3164
-12.5 | -1.2496 | 0.01777 | -0.0001 | -70.3208
-12 | -1.2203 | 0.01674 | 0.0042 | -72.8973
-11.5 | -1.1782 | 0.01603 | 0.0063 | -73.4997
-11 | -1.1398 | 0.01539 | 0.0094 | -74.0611
-10.5 | -1.0962 | 0.01472 | 0.0116 | -74.4701
-10 | -1.0506 | 0.01406 | 0.0133 | -74.7226
-9.5 | -1.0061 | 0.01318 | 0.0153 | -76.3354
-9 | -0.9604 | 0.01229 | 0.0171 | -78.1448
-8.5 | -0.9111 | 0.01165 | 0.0184 | -78.206
-8 | -0.8601 | 0.01113 | 0.0194 | -77.2776
-7.5 | -0.808 | 0.01067 | 0.0203 | -75.7263
-7 | -0.7552 | 0.01023 | 0.021 | -73.8221
-6.5 | -0.7015 | 0.00987 | 0.0216 | -71.074
-6 | -0.6477 | 0.00949 | 0.0222 | -68.2508
-5.5 | -0.5932 | 0.00914 | 0.0227 | -64.9015
-5 | -0.538 | 0.00885 | 0.023 | -60.791
-4.5 | -0.4829 | 0.00855 | 0.0234 | -56.4795
-4 | -0.428 | 0.00822 | 0.0237 | -52.0681
-3.5 | -0.3734 | 0.00781 | 0.0241 | -47.8105
-3 | -0.3204 | 0.00724 | 0.0247 | -44.2541
-2.5 | -0.2671 | 0.00673 | 0.0252 | -39.688
-2 | -0.2134 | 0.00626 | 0.0256 | -34.0895
-1.5 | -0.1596 | 0.0058 | 0.0259 | -27.5172
-1 | -0.1045 | 0.00549 | 0.0261 | -19.0346
-0.5 | -0.0477 | 0.00537 | 0.0261 | -8.8827
0 | 0.0094 | 0.00529 | 0.026 | 1.7769
0.5 | 0.0665 | 0.00522 | 0.0259 | 12.7395
1 | 0.1239 | 0.0052 | 0.0258 | 23.8269
1.5 | 0.1817 | 0.00524 | 0.0255 | 34.6756
2 | 0.2399 | 0.00533 | 0.0252 | 45.0094
2.5 | 0.298 | 0.00545 | 0.0249 | 54.6789
3 | 0.3561 | 0.00556 | 0.0246 | 64.0468
3.5 | 0.4142 | 0.00569 | 0.0242 | 72.7944
4 | 0.4722 | 0.00584 | 0.0239 | 80.8562
4.5 | 0.5297 | 0.00604 | 0.0235 | 87.6987
5 | 0.5872 | 0.00618 | 0.0233 | 95.0162
5.5 | 0.6444 | 0.00638 | 0.0229 | 101.0031
6 | 0.7011 | 0.00664 | 0.0227 | 105.5873
6.5 | 0.7576 | 0.00687 | 0.0224 | 110.2766
7 | 0.814 | 0.00711 | 0.0222 | 114.4866
7.5 | 0.8692 | 0.00741 | 0.0221 | 117.3009
8 | 0.9246 | 0.00768 | 0.022 | 120.3906
8.5 | 0.9786 | 0.00797 | 0.0221 | 122.7854
9 | 1.0319 | 0.00835 | 0.0222 | 123.5808
9.5 | 1.085 | 0.00866 | 0.0224 | 125.2887
10 | 1.1358 | 0.00906 | 0.023 | 125.3642
10.5 | 1.1846 | 0.00953 | 0.0238 | 124.3022
11 | 1.2324 | 0.01001 | 0.0247 | 123.1169
11.5 | 1.2882 | 0.01074 | 0.0236 | 119.9441
12 | 1.3488 | 0.01151 | 0.0213 | 117.1851
12.5 | 1.401 | 0.01233 | 0.0206 | 113.6253
13 | 1.4382 | 0.01312 | 0.0229 | 109.6189
13.5 | 1.476 | 0.01386 | 0.0249 | 106.4935
14 | 1.5021 | 0.0148 | 0.0287 | 101.4932
14.5 | 1.52 | 0.01591 | 0.0332 | 95.5374
15 | 1.5383 | 0.01744 | 0.0365 | 88.2053
15.5 | 1.5557 | 0.01943 | 0.0388 | 80.0669
16 | 1.5718 | 0.02188 | 0.0403 | 71.8373
16.5 | 1.5825 | 0.02517 | 0.041 | 62.8725
17 | 1.5872 | 0.02946 | 0.0407 | 53.8764
17.5 | 1.5915 | 0.0341 | 0.0399 | 46.6716
18 | 1.5806 | 0.04056 | 0.0382 | 38.9694
18.5 | 1.5668 | 0.04759 | 0.0362 | 32.9229
19 | 1.5421 | 0.05612 | 0.0335 | 27.4786
19.5 | 1.5042 | 0.06647 | 0.0301 | 22.6298
20 | 1.4675 | 0.07696 | 0.0266 | 19.0683

## 59. Re 3M Mach 0.10 (1)
BIGFOIL.COM POLAR EXPORT
mh91
MH 91 14.98% |  |  |  | Cl Max: | 1.51 | at alpha= | 15.5 | deg
JavaFoil+Calcfoil stall+Eppler ext transition |  |  |  | L/D Max: | 150.445 | at alpha= | 9.5 | deg
Re: | 3000000 |  |  | Cd Min: | 0.00522 | at alpha= | 2.5 | deg
Mach: | 0.1 |  |  | Cl=0 at alpha= | -0.064516 | deg
|  |  |  | @ Cl=0.1, Cd= | 0.005355
|  |  |  | @ Cl=0.4, Cd= | 0.0053677
|  |  |  | @ Cl=0.6, Cd= | 0.0057241
alpha (deg) | Cl | Cd | Cm | Cl/Cd
-16 | -0.67 | 0.10207 | 0.022 | -6.567
-15.5 | -0.696 | 0.09258 | 0.023 | -7.516
-15 | -0.725 | 0.08035 | 0.024 | -9.022
-14.5 | -0.761 | 0.06402 | 0.026 | -11.884
-14 | -0.804 | 0.04641 | 0.028 | -17.317
-13.5 | -0.826 | 0.0412 | 0.028 | -20.046
-13 | -0.881 | 0.02514 | 0.03 | -35.067
-12.5 | -0.908 | 0.02071 | 0.031 | -43.829
-12 | -0.925 | 0.01824 | 0.031 | -50.718
-11.5 | -0.935 | 0.01666 | 0.031 | -56.099
-11 | -0.938 | 0.01546 | 0.031 | -60.717
-10.5 | -0.936 | 0.01463 | 0.031 | -63.959
-10 | -0.929 | 0.01387 | 0.031 | -66.975
-9.5 | -0.916 | 0.0132 | 0.031 | -69.36
-9 | -0.897 | 0.01263 | 0.031 | -71.037
-8.5 | -0.874 | 0.01213 | 0.03 | -72.056
-8 | -0.845 | 0.01167 | 0.03 | -72.417
-7.5 | -0.812 | 0.00847 | 0.03 | -95.911
-7 | -0.776 | 0.00958 | 0.03 | -80.98
-6.5 | -0.733 | 0.01043 | 0.03 | -70.268
-6 | -0.687 | 0.01034 | 0.029 | -66.474
-5.5 | -0.638 | 0.01021 | 0.029 | -62.438
-5 | -0.586 | 0.01013 | 0.029 | -57.806
-4.5 | -0.532 | 0.01011 | 0.028 | -52.574
-4 | -0.475 | 0.01009 | 0.028 | -47.105
-3.5 | -0.418 | 0.00944 | 0.028 | -44.221
-3 | -0.359 | 0.00738 | 0.027 | -48.601
-2.5 | -0.299 | 0.00601 | 0.027 | -49.656
-2 | -0.238 | 0.00592 | 0.027 | -40.172
-1.5 | -0.177 | 0.00585 | 0.026 | -30.254
-1 | -0.115 | 0.00562 | 0.026 | -20.527
-0.5 | -0.054 | 0.00546 | 0.026 | -9.876
0 | 0.008 | 0.0054 | 0.025 | 1.42
0.5 | 0.069 | 0.00534 | 0.025 | 12.959
1 | 0.131 | 0.00537 | 0.024 | 24.353
1.5 | 0.192 | 0.00531 | 0.024 | 36.22
2 | 0.254 | 0.00527 | 0.024 | 48.09
2.5 | 0.315 | 0.00522 | 0.023 | 60.371
3 | 0.376 | 0.00536 | 0.023 | 70.14
3.5 | 0.438 | 0.00538 | 0.022 | 81.251
4 | 0.499 | 0.0055 | 0.022 | 90.694
4.5 | 0.559 | 0.00563 | 0.021 | 99.411
5 | 0.62 | 0.00577 | 0.021 | 107.469
5.5 | 0.681 | 0.00587 | 0.02 | 116.009
6 | 0.741 | 0.00606 | 0.02 | 122.342
6.5 | 0.801 | 0.00628 | 0.02 | 127.625
7 | 0.861 | 0.00647 | 0.019 | 133.021
7.5 | 0.92 | 0.00663 | 0.019 | 138.75
8 | 0.979 | 0.00678 | 0.018 | 144.293
8.5 | 1.037 | 0.00703 | 0.018 | 147.515
9 | 1.094 | 0.00732 | 0.017 | 149.495
9.5 | 1.151 | 0.00765 | 0.017 | 150.445
10 | 1.182 | 0.01811 | 0.016 | 65.242
10.5 | 1.227 | 0.01747 | 0.015 | 70.214
11 | 1.268 | 0.01768 | 0.015 | 71.73
11.5 | 1.31 | 0.01726 | 0.014 | 75.855
12 | 1.349 | 0.01929 | 0.013 | 69.91
12.5 | 1.385 | 0.0191 | 0.013 | 72.527
13 | 1.419 | 0.02157 | 0.012 | 65.78
13.5 | 1.448 | 0.02134 | 0.012 | 67.838
14 | 1.472 | 0.02414 | 0.011 | 60.985
14.5 | 1.493 | 0.03125 | 0.011 | 47.77
15 | 1.508 | 0.0353 | 0.01 | 42.722
15.5 | 1.51 | 0.04044 | 0.009 | 37.351
16 | 1.504 | 0.04784 | 0.009 | 31.427
16.5 | 1.497 | 0.05339 | 0.008 | 28.038
17 | 1.485 | 0.05944 | 0.008 | 24.986
17.5 | 1.468 | 0.06632 | 0.007 | 22.13
18 | 1.445 | 0.07382 | 0.007 | 19.576
18.5 | 1.419 | 0.08119 | 0.006 | 17.48
19 | 1.389 | 0.08933 | 0.005 | 15.549
19.5 | 1.355 | 0.09773 | 0.005 | 13.869
20 | 1.319 | 0.10644 | 0.004 | 12.394

## 60. Re 3M Mach 0.10 (2)
BIGFOIL.COM POLAR EXPORT
mh91
MH 91 14.98% |  |  |  | Cl Max: | 1.5812 | at alpha= | 17.5 | deg
XFOIL ncrit=9 |  |  |  | L/D Max: | 125.016 | at alpha= | 10 | deg
Re: | 3000000 |  |  | Cd Min: | 0.13681 | at alpha= | -19.5 | deg
Mach: | 0.1 |  |  | Cl=0 at alpha= | -0.084495 | deg
|  |  |  | @ Cl=0.1, Cd= | 0.0052286
|  |  |  | @ Cl=0.4, Cd= | 0.0056749
|  |  |  | @ Cl=0.6, Cd= | 0.0062405
alpha (deg) | Cl | Cd | Cm | Cl/Cd
-19.5 | -1.0615 | 0.13681 | 0.0254 | -7.7589
-19 | -1.1552 | 0.10803 | 0.0069 | -10.6933
-18.5 | -1.2227 | 0.08663 | -0.0065 | -14.114
-18 | -1.2741 | 0.0698 | -0.0166 | -18.2536
-17.5 | -1.3104 | 0.05697 | -0.0235 | -23.0016
-17 | -1.3308 | 0.04773 | -0.0272 | -27.8818
-16.5 | -1.3338 | 0.0416 | -0.0285 | -32.0625
-16 | -1.3491 | 0.03514 | -0.0282 | -38.3921
-15.5 | -1.3497 | 0.03079 | -0.0264 | -43.8357
-15 | -1.3371 | 0.02789 | -0.0239 | -47.9419
-14.5 | -1.3254 | 0.02521 | -0.0206 | -52.5744
-14 | -1.3107 | 0.02297 | -0.0167 | -57.0614
-13.5 | -1.2875 | 0.02138 | -0.013 | -60.2198
-13 | -1.2668 | 0.01978 | -0.0085 | -64.0445
-12.5 | -1.2435 | 0.01843 | -0.0038 | -67.4715
-12 | -1.2191 | 0.01726 | 0.0013 | -70.6315
-11.5 | -1.1799 | 0.01645 | 0.0041 | -71.7264
-11 | -1.1434 | 0.01573 | 0.0077 | -72.6891
-10.5 | -1.1007 | 0.015 | 0.0101 | -73.38
-10 | -1.0556 | 0.01428 | 0.0122 | -73.9216
-9.5 | -1.0077 | 0.01367 | 0.0138 | -73.7162
-9 | -0.9646 | 0.01253 | 0.0162 | -76.9832
-8.5 | -0.9158 | 0.01181 | 0.0177 | -77.5445
-8 | -0.8648 | 0.01125 | 0.0188 | -76.8711
-7.5 | -0.8125 | 0.01077 | 0.0198 | -75.441
-7 | -0.7594 | 0.01031 | 0.0206 | -73.6566
-6.5 | -0.7055 | 0.00993 | 0.0213 | -71.0473
-6 | -0.6511 | 0.00957 | 0.0219 | -68.0355
-5.5 | -0.5965 | 0.00918 | 0.0225 | -64.9782
-5 | -0.5409 | 0.0089 | 0.0229 | -60.7753
-4.5 | -0.4854 | 0.0086 | 0.0233 | -56.4419
-4 | -0.4301 | 0.00825 | 0.0237 | -52.1333
-3.5 | -0.3752 | 0.00785 | 0.0241 | -47.7962
-3 | -0.3219 | 0.00728 | 0.0247 | -44.217
-2.5 | -0.2683 | 0.00676 | 0.0252 | -39.6893
-2 | -0.2144 | 0.00627 | 0.0256 | -34.1946
-1.5 | -0.1603 | 0.00582 | 0.026 | -27.543
-1 | -0.1049 | 0.0055 | 0.0262 | -19.0727
-0.5 | -0.0477 | 0.00538 | 0.0262 | -8.8662
0 | 0.0097 | 0.00531 | 0.0261 | 1.8267
0.5 | 0.0672 | 0.00524 | 0.026 | 12.8244
1 | 0.1249 | 0.00522 | 0.0259 | 23.9272
1.5 | 0.1831 | 0.00526 | 0.0257 | 34.8099
2 | 0.2416 | 0.00534 | 0.0254 | 45.2434
2.5 | 0.3001 | 0.00546 | 0.0251 | 54.9634
3 | 0.3586 | 0.00559 | 0.0247 | 64.1503
3.5 | 0.4171 | 0.00571 | 0.0244 | 73.0473
4 | 0.4755 | 0.00586 | 0.024 | 81.1433
5 | 0.5912 | 0.00621 | 0.0235 | 95.2013
5.5 | 0.6489 | 0.00641 | 0.0232 | 101.2324
6 | 0.706 | 0.00667 | 0.023 | 105.8471
6.5 | 0.7628 | 0.00692 | 0.0228 | 110.2312
7 | 0.8197 | 0.00716 | 0.0225 | 114.4832
7.5 | 0.8754 | 0.00745 | 0.0225 | 117.5034
8.5 | 0.9856 | 0.00803 | 0.0226 | 122.7397
9 | 1.0393 | 0.00842 | 0.0228 | 123.4323
9.5 | 1.0926 | 0.00875 | 0.0231 | 124.8686
10 | 1.1439 | 0.00915 | 0.0237 | 125.0164
10.5 | 1.193 | 0.00963 | 0.0246 | 123.8837
11 | 1.2407 | 0.01017 | 0.0257 | 121.9961
11.5 | 1.2982 | 0.01087 | 0.0244 | 119.4296
12 | 1.3595 | 0.01168 | 0.0222 | 116.3955
12.5 | 1.4093 | 0.01252 | 0.0221 | 112.5639
13 | 1.4455 | 0.01338 | 0.0246 | 108.0344
13.5 | 1.4819 | 0.01417 | 0.027 | 104.5801
14 | 1.502 | 0.01514 | 0.0319 | 99.2074
14.5 | 1.5198 | 0.01649 | 0.036 | 92.1649
15 | 1.5395 | 0.01817 | 0.0388 | 84.7276
15.5 | 1.5549 | 0.02051 | 0.0409 | 75.8118
16 | 1.5705 | 0.02327 | 0.042 | 67.4903
16.5 | 1.5809 | 0.02686 | 0.0423 | 58.857
17.5 | 1.5812 | 0.03709 | 0.0404 | 42.6314
18 | 1.5656 | 0.04421 | 0.0384 | 35.4128
18.5 | 1.5472 | 0.05191 | 0.0361 | 29.8054
19 | 1.5173 | 0.06115 | 0.0332 | 24.8128
19.5 | 1.4754 | 0.07209 | 0.0295 | 20.4661
20 | 1.4366 | 0.08299 | 0.0256 | 17.3105

## 61. Re 3M Mach 0.25 (1)
BIGFOIL.COM POLAR EXPORT
mh91
MH 91 14.98% |  |  |  | Cl Max: | 1.472 | at alpha= | 14.5 | deg
JavaFoil+Calcfoil stall+Eppler ext transition |  |  |  | L/D Max: | 144.615 | at alpha= | 8.5 | deg
Re: | 3000000 |  |  | Cd Min: | 0.0053 | at alpha= | 2.5 | deg
Mach: | 0.25 |  |  | Cl=0 at alpha= | -0.063492 | deg
|  |  |  | @ Cl=0.1, Cd= | 0.005417
|  |  |  | @ Cl=0.4, Cd= | 0.0054015
|  |  |  | @ Cl=0.6, Cd= | 0.0058164
alpha (deg) | Cl | Cd | Cm | Cl/Cd
-14.5 | -0.408 | 0.09969 | 0.019 | -4.091
-14 | -0.462 | 0.09239 | 0.02 | -5.004
-13.5 | -0.503 | 0.10736 | 0.013 | -4.685
-13 | -0.556 | 0.08248 | 0.02 | -6.744
-12.5 | -0.603 | 0.07289 | 0.022 | -8.267
-12 | -0.668 | 0.04991 | 0.026 | -13.376
-11.5 | -0.762 | 0.02316 | 0.031 | -32.902
-11 | -0.81 | 0.01796 | 0.032 | -45.111
-10.5 | -0.837 | 0.01638 | 0.032 | -51.082
-10 | -0.854 | 0.01519 | 0.032 | -56.223
-9.5 | -0.862 | 0.01425 | 0.032 | -60.464
-9 | -0.86 | 0.01351 | 0.031 | -63.694
-8.5 | -0.851 | 0.01284 | 0.031 | -66.27
-8 | -0.833 | 0.01225 | 0.031 | -68.032
-7.5 | -0.809 | 0.01179 | 0.031 | -68.575
-7 | -0.778 | 0.00881 | 0.031 | -88.247
-6.5 | -0.741 | 0.01089 | 0.03 | -68.041
-6 | -0.698 | 0.01068 | 0.03 | -65.322
-5.5 | -0.65 | 0.01053 | 0.03 | -61.73
-5 | -0.598 | 0.01038 | 0.029 | -57.644
-4.5 | -0.544 | 0.01034 | 0.029 | -52.617
-4 | -0.487 | 0.01031 | 0.029 | -47.25
-3.5 | -0.428 | 0.00963 | 0.028 | -44.478
-3 | -0.368 | 0.00753 | 0.028 | -48.908
-2.5 | -0.307 | 0.00608 | 0.028 | -50.403
-2 | -0.244 | 0.00599 | 0.027 | -40.796
-1.5 | -0.182 | 0.00591 | 0.027 | -30.739
-1 | -0.119 | 0.00571 | 0.027 | -20.761
-0.5 | -0.055 | 0.00552 | 0.026 | -10.032
0 | 0.008 | 0.00548 | 0.026 | 1.438
0.5 | 0.071 | 0.00544 | 0.025 | 13.067
1 | 0.134 | 0.00539 | 0.025 | 24.909
1.5 | 0.197 | 0.00538 | 0.025 | 36.732
2 | 0.261 | 0.00535 | 0.024 | 48.677
2.5 | 0.324 | 0.0053 | 0.024 | 61.039
3 | 0.387 | 0.00537 | 0.023 | 71.991
3.5 | 0.449 | 0.00552 | 0.023 | 81.477
4 | 0.512 | 0.0056 | 0.022 | 91.473
4.5 | 0.575 | 0.00576 | 0.022 | 99.824
5 | 0.637 | 0.0059 | 0.022 | 107.927
5.5 | 0.699 | 0.00608 | 0.021 | 114.9
6 | 0.761 | 0.00624 | 0.021 | 121.893
6.5 | 0.822 | 0.00647 | 0.02 | 127.107
7 | 0.883 | 0.00669 | 0.02 | 131.937
7.5 | 0.944 | 0.00692 | 0.019 | 136.425
8 | 1.004 | 0.00706 | 0.019 | 142.083
8.5 | 1.063 | 0.00735 | 0.018 | 144.615
9 | 1.105 | 0.0187 | 0.017 | 59.068
9.5 | 1.152 | 0.01837 | 0.017 | 62.692
10 | 1.199 | 0.01803 | 0.016 | 66.497
10.5 | 1.243 | 0.01769 | 0.015 | 70.252
11 | 1.284 | 0.01783 | 0.015 | 72.036
11.5 | 1.324 | 0.0177 | 0.014 | 74.784
12 | 1.36 | 0.01999 | 0.014 | 68.03
12.5 | 1.393 | 0.0202 | 0.013 | 68.973
13 | 1.422 | 0.02321 | 0.012 | 61.265
13.5 | 1.444 | 0.02978 | 0.012 | 48.502
14 | 1.46 | 0.03355 | 0.011 | 43.531
14.5 | 1.472 | 0.03796 | 0.011 | 38.761
15 | 1.472 | 0.0444 | 0.01 | 33.14
15.5 | 1.453 | 0.05276 | 0.009 | 27.549
16 | 1.432 | 0.05956 | 0.009 | 24.034
16.5 | 1.401 | 0.06688 | 0.008 | 20.952
17 | 1.361 | 0.07555 | 0.008 | 18.013
17.5 | 1.313 | 0.08459 | 0.007 | 15.517
18 | 1.256 | 0.09446 | 0.006 | 13.296
18.5 | 1.192 | 0.10516 | 0.006 | 11.333
19 | 1.121 | 0.11691 | 0.005 | 9.586
19.5 | 1.042 | 0.13194 | 0.005 | 7.898

## 62. Re 3M Mach 0.25 (2)
BIGFOIL.COM POLAR EXPORT
mh91
MH 91 14.98% |  |  |  | Cl Max: | 1.5507 | at alpha= | 15.5 | deg
XFOIL ncrit=9 |  |  |  | L/D Max: | 123.098 | at alpha= | 9 | deg
Re: | 3000000 |  |  | Cd Min: | 0.20423 | at alpha= | -17.5 | deg
Mach: | 0.25 |  |  | Cl=0 at alpha= | -0.097479 | deg
|  |  |  | @ Cl=0.1, Cd= | 0.0053302
|  |  |  | @ Cl=0.4, Cd= | 0.0057521
|  |  |  | @ Cl=0.6, Cd= | 0.0063326
alpha (deg) | Cl | Cd | Cm | Cl/Cd
-17.5 | -0.6945 | 0.20423 | 0.0604 | -3.4006
-16.5 | -0.8603 | 0.13317 | 0.0233 | -6.4602
-16 | -0.9371 | 0.10672 | 0.007 | -8.7809
-15.5 | -0.9946 | 0.08596 | -0.0062 | -11.5705
-15 | -1.0322 | 0.07029 | -0.0164 | -14.6849
-14.5 | -1.0727 | 0.05596 | -0.0253 | -19.169
-14 | -1.1036 | 0.04522 | -0.0303 | -24.4051
-13.5 | -1.1263 | 0.03725 | -0.0315 | -30.2362
-13 | -1.1433 | 0.03117 | -0.0296 | -36.6795
-12.5 | -1.1518 | 0.0266 | -0.0254 | -43.3008
-12 | -1.1514 | 0.02315 | -0.0201 | -49.7365
-11.5 | -1.1396 | 0.02068 | -0.0144 | -55.1064
-11 | -1.1227 | 0.01901 | -0.0081 | -59.0584
-10.5 | -1.1048 | 0.01754 | -0.001 | -62.9875
-10 | -1.0707 | 0.01619 | 0.0035 | -66.1334
-9.5 | -1.0282 | 0.01513 | 0.0069 | -67.9577
-9 | -0.9815 | 0.01422 | 0.0096 | -69.0225
-8 | -0.8886 | 0.01206 | 0.015 | -73.6816
-7.5 | -0.836 | 0.0114 | 0.0167 | -73.3333
-7 | -0.782 | 0.01082 | 0.0182 | -72.2736
-6.5 | -0.7268 | 0.01032 | 0.0194 | -70.4264
-6 | -0.6706 | 0.00988 | 0.0204 | -67.8745
-5.5 | -0.6143 | 0.00945 | 0.0214 | -65.0053
-5 | -0.5571 | 0.00911 | 0.0221 | -61.1526
-4.5 | -0.4994 | 0.00879 | 0.0227 | -56.8146
-4 | -0.4418 | 0.00846 | 0.0233 | -52.2222
-3.5 | -0.385 | 0.00805 | 0.0239 | -47.8261
-3 | -0.3298 | 0.0075 | 0.0246 | -43.9733
-2.5 | -0.275 | 0.0069 | 0.0254 | -39.8551
-2 | -0.2198 | 0.00637 | 0.026 | -34.5055
-1.5 | -0.164 | 0.00592 | 0.0265 | -27.7027
-1 | -0.107 | 0.0056 | 0.0268 | -19.1071
-0.5 | -0.0479 | 0.00549 | 0.0268 | -8.725
0 | 0.0116 | 0.00541 | 0.0268 | 2.1442
0.5 | 0.0709 | 0.00534 | 0.0268 | 13.2772
1 | 0.1304 | 0.00532 | 0.0267 | 24.5113
1.5 | 0.1906 | 0.00538 | 0.0265 | 35.4275
2 | 0.2511 | 0.00544 | 0.0263 | 46.1581
2.5 | 0.3118 | 0.00555 | 0.026 | 56.1802
3 | 0.3724 | 0.00567 | 0.0257 | 65.679
3.5 | 0.4329 | 0.00585 | 0.0255 | 74
4 | 0.4936 | 0.006 | 0.0252 | 82.2667
4.5 | 0.5537 | 0.00617 | 0.025 | 89.7407
5 | 0.6135 | 0.00638 | 0.0249 | 96.1599
5.5 | 0.6736 | 0.00662 | 0.0247 | 101.7523
6 | 0.7331 | 0.00686 | 0.0246 | 106.8659
6.5 | 0.7925 | 0.00713 | 0.0246 | 111.1501
7 | 0.8509 | 0.00745 | 0.0247 | 114.2148
7.5 | 0.9097 | 0.00772 | 0.0248 | 117.8368
8 | 0.9675 | 0.00806 | 0.0251 | 120.0372
8.5 | 1.0238 | 0.00842 | 0.0256 | 121.5914
9 | 1.0808 | 0.00878 | 0.0261 | 123.0979
9.5 | 1.1349 | 0.00924 | 0.027 | 122.8247
10 | 1.1869 | 0.00975 | 0.0283 | 121.7333
10.5 | 1.2369 | 0.01027 | 0.03 | 120.4382
11 | 1.2879 | 0.01094 | 0.0312 | 117.7239
11.5 | 1.3523 | 0.01192 | 0.0293 | 113.448
12 | 1.4125 | 0.01291 | 0.0281 | 109.4113
12.5 | 1.4452 | 0.01388 | 0.032 | 104.121
13 | 1.4673 | 0.01484 | 0.0375 | 98.8747
13.5 | 1.4836 | 0.01645 | 0.0422 | 90.1884
14 | 1.507 | 0.01826 | 0.045 | 82.5301
14.5 | 1.5239 | 0.02091 | 0.0471 | 72.879
15 | 1.5389 | 0.0242 | 0.048 | 63.5909
15.5 | 1.5507 | 0.0282 | 0.0481 | 54.9894
16 | 1.5479 | 0.03381 | 0.0472 | 45.7823
16.5 | 1.5452 | 0.03964 | 0.046 | 38.9808
17 | 1.5218 | 0.04776 | 0.0437 | 31.8635
17.5 | 1.4919 | 0.05687 | 0.0408 | 26.2335
18 | 1.454 | 0.06709 | 0.0374 | 21.6724
18.5 | 1.4187 | 0.07722 | 0.0339 | 18.3722
19 | 1.3772 | 0.08849 | 0.0295 | 15.5633
19.5 | 1.3318 | 0.10103 | 0.0237 | 13.1822
20 | 1.2989 | 0.11266 | 0.0177 | 11.5294

## 63. Re 3M Mach 0.50 (1)
BIGFOIL.COM POLAR EXPORT
mh91
MH 91 14.98% |  |  |  | Cl Max: | 2.324 | at alpha= | 20 | deg
JavaFoil+Calcfoil stall+Eppler ext transition |  |  |  | L/D Max: | 115.92 | at alpha= | 6 | deg
Re: | 3000000 |  |  | Cd Min: | 0.00572 | at alpha= | 1.5 | deg
Mach: | 0.5 |  |  | Cl=0 at alpha= | -0.06338 | deg
|  |  |  | @ Cl=0.1, Cd= | 0.005753
|  |  |  | @ Cl=0.4, Cd= | 0.0058479
|  |  |  | @ Cl=0.6, Cd= | 0.0063399
alpha (deg) | Cl | Cd | Cm | Cl/Cd
-20 | -1.088 | 0.17016 | 0.024 | -6.394
-19.5 | -1.062 | 0.16553 | 0.024 | -6.415
-19 | -1.036 | 0.16044 | 0.023 | -6.457
-18.5 | -1.01 | 0.15512 | 0.023 | -6.511
-18 | -0.988 | 0.15139 | 0.024 | -6.527
-17.5 | -0.96 | 0.14542 | 0.024 | -6.601
-17 | -0.931 | 0.14111 | 0.023 | -6.601
-16.5 | -0.902 | 0.13734 | 0.022 | -6.568
-16 | -0.875 | 0.13129 | 0.021 | -6.666
-15.5 | -0.849 | 0.12942 | 0.021 | -6.559
-15 | -0.822 | 0.12462 | 0.021 | -6.598
-14.5 | -0.797 | 0.12104 | 0.021 | -6.587
-14 | -0.77 | 0.11447 | 0.021 | -6.725
-13.5 | -0.74 | 0.10754 | 0.019 | -6.885
-13 | -0.713 | 0.1049 | 0.019 | -6.801
-12.5 | -0.686 | 0.09989 | 0.018 | -6.872
-12 | -0.659 | 0.09682 | 0.018 | -6.811
-11.5 | -0.633 | 0.09321 | 0.018 | -6.796
-11 | -0.605 | 0.0873 | 0.017 | -6.931
-10.5 | -0.578 | 0.07705 | 0.017 | -7.507
-10 | -0.552 | 0.06921 | 0.017 | -7.97
-9.5 | -0.526 | 0.0627 | 0.018 | -8.385
-9 | -0.496 | 0.06281 | 0.016 | -7.903
-8.5 | -0.563 | 0.01761 | 0.034 | -31.985
-8 | -0.524 | 0.01841 | 0.033 | -28.453
-7.5 | -0.507 | 0.01472 | 0.034 | -34.447
-7 | -0.476 | 0.01387 | 0.034 | -34.299
-6.5 | -0.443 | 0.01319 | 0.034 | -33.602
-6 | -0.633 | 0.01251 | 0.033 | -50.571
-5.5 | -0.658 | 0.01007 | 0.033 | -65.351
-5 | -0.634 | 0.01199 | 0.033 | -52.918
-4.5 | -0.59 | 0.01166 | 0.033 | -50.62
-4 | -0.535 | 0.01081 | 0.032 | -49.511
-3.5 | -0.474 | 0.01064 | 0.032 | -44.581
-3 | -0.409 | 0.01043 | 0.031 | -39.222
-2.5 | -0.342 | 0.00645 | 0.031 | -52.954
-2 | -0.273 | 0.00631 | 0.031 | -43.268
-1.5 | -0.203 | 0.0062 | 0.03 | -32.732
-1 | -0.133 | 0.0061 | 0.03 | -21.747
-0.5 | -0.062 | 0.00587 | 0.029 | -10.545
0 | 0.009 | 0.00577 | 0.029 | 1.527
0.5 | 0.079 | 0.00575 | 0.028 | 13.829
1 | 0.15 | 0.00576 | 0.028 | 26.061
1.5 | 0.221 | 0.00572 | 0.027 | 38.555
2 | 0.291 | 0.00576 | 0.027 | 50.475
2.5 | 0.361 | 0.00582 | 0.027 | 62.084
3 | 0.431 | 0.00587 | 0.026 | 73.466
3.5 | 0.501 | 0.00601 | 0.026 | 83.465
4 | 0.571 | 0.00626 | 0.025 | 91.243
4.5 | 0.64 | 0.00645 | 0.025 | 99.245
5 | 0.709 | 0.00668 | 0.024 | 106.115
5.5 | 0.778 | 0.00697 | 0.024 | 111.663
6 | 0.846 | 0.0073 | 0.023 | 115.92
6.5 | 0.899 | 0.01744 | 0.022 | 51.56
7 | 0.957 | 0.01709 | 0.021 | 56.018
7.5 | 1.014 | 0.01656 | 0.021 | 61.261
8 | 1.068 | 0.01639 | 0.02 | 65.176
8.5 | 1.119 | 0.01632 | 0.019 | 68.572
9 | 1.165 | 0.01873 | 0.019 | 62.212
9.5 | 1.203 | 0.01796 | 0.018 | 66.953
10 | 1.239 | 0.01901 | 0.017 | 65.16
10.5 | 1.269 | 0.02814 | 0.016 | 45.112
11 | 1.289 | 0.03304 | 0.016 | 38.994
11.5 | 1.284 | 0.03979 | 0.015 | 32.273
12 | 1.249 | 0.04817 | 0.014 | 25.92
12.5 | 1.13 | 0.06739 | 0.013 | 16.775
13 | 0.783 | 0.09795 | 0.011 | 7.997
13.5 | 0.805 | 0.10966 | 0.01 | 7.338
14 | 0.824 | 0.11718 | 0.009 | 7.033
14.5 | 0.858 | 0.12325 | 0.009 | 6.965
15 | 0.871 | 0.12882 | 0.007 | 6.763
15.5 | 0.913 | 0.1315 | 0.008 | 6.944
16 | 0.947 | 0.1371 | 0.008 | 6.91
16.5 | 0.962 | 0.14263 | 0.007 | 6.744
17 | 0.997 | 0.14661 | 0.007 | 6.8
17.5 | 1.033 | 0.1501 | 0.006 | 6.883
18 | 1.063 | 0.15951 | 0.006 | 6.665
18.5 | 1.083 | 0.15717 | 0.005 | 6.89
19 | 1.113 | 0.16394 | 0.005 | 6.787
19.5 | 1.148 | 0.16751 | 0.005 | 6.852
20 | 2.324 | 0.17128 | 0.004 | 13.566

## 64. Re 3M Mach 0.50 (2)
BIGFOIL.COM POLAR EXPORT
mh91
MH 91 14.98% |  |  |  | Cl Max: | 1.4402 | at alpha= | 12 | deg
XFOIL ncrit=9 |  |  |  | L/D Max: | 115.43 | at alpha= | 8 | deg
Re: | 3000000 |  |  | Cd Min: | 0.12183 | at alpha= | 17 | deg
Mach: | 0.5 |  |  | Cl=0 at alpha= | -0.15396 | deg
|  |  |  | @ Cl=0.1, Cd= | 0.0057552
|  |  |  | @ Cl=0.4, Cd= | 0.006104
|  |  |  | @ Cl=0.6, Cd= | 0.0067199
alpha (deg) | Cl | Cd | Cm | Cl/Cd
-12 | -0.582 | 0.11969 | 0.0167 | -4.8626
-11.5 | -0.6009 | 0.10512 | 0.0081 | -5.7163
-11 | -0.6178 | 0.09163 | -0.0001 | -6.7423
-10.5 | -0.6408 | 0.07658 | -0.0092 | -8.3677
-10 | -0.6686 | 0.06152 | -0.0203 | -10.868
-9.5 | -0.6971 | 0.04933 | -0.0292 | -14.1314
-9 | -0.7308 | 0.03956 | -0.0334 | -18.4732
-8.5 | -0.7634 | 0.03209 | -0.0319 | -23.7893
-8 | -0.7918 | 0.02604 | -0.0256 | -30.4071
-7.5 | -0.8059 | 0.02119 | -0.0166 | -38.0321
-7 | -0.8062 | 0.01709 | -0.0062 | -47.1738
-6.5 | -0.7789 | 0.01416 | 0.0017 | -55.0071
-6 | -0.7357 | 0.01234 | 0.0079 | -59.6191
-5.5 | -0.6814 | 0.01115 | 0.0124 | -61.1121
-5 | -0.6218 | 0.01027 | 0.0159 | -60.5453
-4.5 | -0.5582 | 0.00967 | 0.0184 | -57.7249
-4 | -0.4921 | 0.00925 | 0.0203 | -53.2
-3.5 | -0.426 | 0.00886 | 0.0218 | -48.0813
-3 | -0.3622 | 0.00835 | 0.0235 | -43.3772
-2.5 | -0.3021 | 0.00759 | 0.0254 | -39.8024
-2 | -0.2421 | 0.00685 | 0.027 | -35.3431
-1.5 | -0.179 | 0.00637 | 0.0282 | -28.1005
-1 | -0.1147 | 0.00599 | 0.0291 | -19.1486
-0.5 | -0.0472 | 0.00588 | 0.0295 | -8.0272
0 | 0.021 | 0.00583 | 0.0297 | 3.6021
0.5 | 0.089 | 0.00576 | 0.03 | 15.4514
1 | 0.1572 | 0.00573 | 0.0302 | 27.4346
1.5 | 0.2261 | 0.00577 | 0.0303 | 39.1854
2 | 0.2956 | 0.00587 | 0.0304 | 50.3578
2.5 | 0.3653 | 0.00602 | 0.0305 | 60.6811
3 | 0.4355 | 0.00619 | 0.0306 | 70.3554
3.5 | 0.5059 | 0.00638 | 0.0307 | 79.2947
4 | 0.576 | 0.00662 | 0.0311 | 87.0091
4.5 | 0.6457 | 0.00691 | 0.0315 | 93.4443
5 | 0.7166 | 0.00718 | 0.032 | 99.805
5.5 | 0.7865 | 0.00749 | 0.0328 | 105.0067
6 | 0.8558 | 0.0079 | 0.0338 | 108.3291
6.5 | 0.9254 | 0.00828 | 0.0351 | 111.7633
7 | 0.9942 | 0.00871 | 0.0367 | 114.1447
8 | 1.1266 | 0.00976 | 0.0413 | 115.4303
8.5 | 1.1886 | 0.01039 | 0.0444 | 114.3985
9 | 1.2441 | 0.01117 | 0.0486 | 111.3787
9.5 | 1.2857 | 0.01208 | 0.0547 | 106.4321
10 | 1.3401 | 0.01359 | 0.0572 | 98.6093
11.5 | 1.435 | 0.02267 | 0.0636 | 63.2995
12 | 1.4402 | 0.02787 | 0.0645 | 51.6756
12.5 | 1.4374 | 0.03392 | 0.0645 | 42.3762
13 | 1.4167 | 0.04145 | 0.0634 | 34.1785
13.5 | 1.378 | 0.05054 | 0.0609 | 27.2655
14 | 1.34 | 0.0599 | 0.0579 | 22.3706
14.5 | 1.2997 | 0.06975 | 0.0543 | 18.6337
15 | 1.2577 | 0.08016 | 0.0498 | 15.6899
15.5 | 1.2175 | 0.09096 | 0.0447 | 13.385
16 | 1.1913 | 0.10096 | 0.0397 | 11.7997
16.5 | 1.1659 | 0.1115 | 0.0338 | 10.4565
17 | 1.1473 | 0.12183 | 0.0277 | 9.4172

## 65. Re 4M Mach 0.00 (1)
BIGFOIL.COM POLAR EXPORT
mh91
MH 91 14.98% |  |  |  | Cl Max: | 1.519 | at alpha= | 15.5 | deg
JavaFoil+Calcfoil stall+Eppler ext transition |  |  |  | L/D Max: | 156.19 | at alpha= | 9.5 | deg
Re: | 4000000 |  |  | Cd Min: | 0.00522 | at alpha= | 1.5 | deg
Mach: | 0 |  |  | Cl=0 at alpha= | -0.064516 | deg
|  |  |  | @ Cl=0.1, Cd= | 0.0052747
|  |  |  | @ Cl=0.4, Cd= | 0.0052772
|  |  |  | @ Cl=0.6, Cd= | 0.0055503
alpha (deg) | Cl | Cd | Cm | Cl/Cd
-16.5 | -0.707 | 0.09527 | 0.024 | -7.417
-16 | -0.735 | 0.08183 | 0.025 | -8.984
-15.5 | -0.779 | 0.05858 | 0.027 | -13.3
-15 | -0.817 | 0.04395 | 0.029 | -18.602
-14.5 | -0.839 | 0.03955 | 0.029 | -21.217
-14 | -0.887 | 0.02591 | 0.031 | -34.259
-13.5 | -0.907 | 0.02315 | 0.031 | -39.176
-13 | -0.927 | 0.02026 | 0.031 | -45.752
-12.5 | -0.943 | 0.01781 | 0.031 | -52.954
-12 | -0.952 | 0.01638 | 0.031 | -58.114
-11.5 | -0.956 | 0.01533 | 0.031 | -62.367
-11 | -0.956 | 0.01427 | 0.031 | -66.965
-10.5 | -0.949 | 0.01365 | 0.031 | -69.553
-10 | -0.939 | 0.01299 | 0.031 | -72.244
-9.5 | -0.923 | 0.01242 | 0.031 | -74.338
-9 | -0.902 | 0.01191 | 0.031 | -75.759
-8.5 | -0.877 | 0.01149 | 0.03 | -76.339
-8 | -0.847 | 0.01106 | 0.03 | -76.613
-7.5 | -0.813 | 0.00909 | 0.03 | -89.431
-7 | -0.775 | 0.0101 | 0.03 | -76.723
-6.5 | -0.731 | 0.00996 | 0.029 | -73.44
-6 | -0.685 | 0.00988 | 0.029 | -69.346
-5.5 | -0.635 | 0.00977 | 0.029 | -65.048
-5 | -0.583 | 0.00971 | 0.028 | -60.102
-4.5 | -0.529 | 0.00967 | 0.028 | -54.735
-4 | -0.473 | 0.00969 | 0.028 | -48.833
-3.5 | -0.416 | 0.00906 | 0.028 | -45.889
-3 | -0.357 | 0.00724 | 0.027 | -49.254
-2.5 | -0.297 | 0.00592 | 0.027 | -50.16
-2 | -0.237 | 0.00581 | 0.026 | -40.717
-1.5 | -0.176 | 0.00577 | 0.026 | -30.486
-1 | -0.115 | 0.00562 | 0.026 | -20.427
-0.5 | -0.054 | 0.0055 | 0.025 | -9.756
0 | 0.008 | 0.00533 | 0.025 | 1.434
0.5 | 0.069 | 0.00529 | 0.025 | 13.014
1 | 0.13 | 0.00526 | 0.024 | 24.742
1.5 | 0.191 | 0.00522 | 0.024 | 36.655
2 | 0.252 | 0.00524 | 0.023 | 48.206
2.5 | 0.313 | 0.00523 | 0.023 | 59.904
3 | 0.374 | 0.00529 | 0.023 | 70.767
3.5 | 0.435 | 0.00526 | 0.022 | 82.8
4 | 0.496 | 0.00535 | 0.022 | 92.722
4.5 | 0.557 | 0.00545 | 0.021 | 102.119
5 | 0.617 | 0.00559 | 0.021 | 110.506
5.5 | 0.678 | 0.00569 | 0.02 | 119.133
6 | 0.738 | 0.00584 | 0.02 | 126.205
6.5 | 0.797 | 0.00603 | 0.019 | 132.114
7 | 0.857 | 0.00621 | 0.019 | 137.929
7.5 | 0.916 | 0.00636 | 0.019 | 144.04
8 | 0.974 | 0.00649 | 0.018 | 150.014
8.5 | 1.032 | 0.00677 | 0.018 | 152.427
9 | 1.089 | 0.00705 | 0.017 | 154.514
9.5 | 1.146 | 0.00733 | 0.017 | 156.19
10 | 1.182 | 0.01936 | 0.016 | 61.066
10.5 | 1.225 | 0.01679 | 0.015 | 72.918
11 | 1.269 | 0.0187 | 0.015 | 67.859
11.5 | 1.311 | 0.01814 | 0.014 | 72.266
12 | 1.35 | 0.0177 | 0.013 | 76.291
12.5 | 1.388 | 0.01974 | 0.013 | 70.301
13 | 1.422 | 0.01971 | 0.012 | 72.151
13.5 | 1.452 | 0.02172 | 0.012 | 66.856
14 | 1.477 | 0.02206 | 0.011 | 66.963
14.5 | 1.5 | 0.02483 | 0.011 | 60.407
15 | 1.516 | 0.0324 | 0.01 | 46.786
15.5 | 1.519 | 0.0377 | 0.009 | 40.296
16 | 1.517 | 0.04372 | 0.009 | 34.697
16.5 | 1.514 | 0.04862 | 0.008 | 31.14
17 | 1.505 | 0.05415 | 0.008 | 27.799
17.5 | 1.492 | 0.06041 | 0.007 | 24.696
18 | 1.474 | 0.06703 | 0.007 | 21.984
18.5 | 1.452 | 0.07382 | 0.006 | 19.672
19 | 1.426 | 0.08168 | 0.006 | 17.455
19.5 | 1.398 | 0.08885 | 0.005 | 15.73
20 | 1.366 | 0.09683 | 0.005 | 14.104

## 66. Re 4M Mach 0.00 (2)
BIGFOIL.COM POLAR EXPORT
mh91
MH 91 14.98% |  |  |  | Cl Max: | 1.6189 | at alpha= | 17.5 | deg
XFOIL ncrit=9 |  |  |  | L/D Max: | 132.215 | at alpha= | 9.5 | deg
Re: | 4000000 |  |  | Cd Min: | 0.13024 | at alpha= | -20 | deg
Mach: | 0 |  |  | Cl=0 at alpha= | -0.090435 | deg
|  |  |  | @ Cl=0.1, Cd= | 0.0050964
|  |  |  | @ Cl=0.4, Cd= | 0.0053845
|  |  |  | @ Cl=0.6, Cd= | 0.0059182
alpha (deg) | Cl | Cd | Cm | Cl/Cd
-20 | -1.1228 | 0.13024 | 0.0215 | -8.621
-19.5 | -1.2229 | 0.10081 | 0.0026 | -12.1307
-19 | -1.303 | 0.07791 | -0.0116 | -16.7244
-18.5 | -1.3458 | 0.06339 | -0.0198 | -21.2305
-18 | -1.3811 | 0.05162 | -0.0254 | -26.7551
-17.5 | -1.3933 | 0.04414 | -0.0276 | -31.5655
-17 | -1.399 | 0.03827 | -0.0281 | -36.556
-16.5 | -1.382 | 0.03514 | -0.0275 | -39.3284
-16 | -1.3952 | 0.02989 | -0.0251 | -46.6778
-15.5 | -1.3876 | 0.02682 | -0.0222 | -51.7375
-15 | -1.4012 | 0.02276 | -0.0166 | -61.5641
-14.5 | -1.3994 | 0.02006 | -0.0107 | -69.7607
-14 | -1.3763 | 0.01871 | -0.0065 | -73.5596
-13.5 | -1.3491 | 0.01767 | -0.0024 | -76.3497
-13 | -1.3226 | 0.0167 | 0.0022 | -79.1976
-12.5 | -1.2885 | 0.01582 | 0.0058 | -81.4475
-12 | -1.2493 | 0.0151 | 0.0085 | -82.7351
-11.5 | -1.2078 | 0.01451 | 0.0111 | -83.2391
-11 | -1.1632 | 0.01388 | 0.013 | -83.804
-10.5 | -1.1168 | 0.01325 | 0.0147 | -84.2868
-10 | -1.0691 | 0.01265 | 0.0162 | -84.5138
-9.5 | -1.0196 | 0.01211 | 0.0174 | -84.1949
-9 | -0.9691 | 0.01161 | 0.0185 | -83.4711
-8.5 | -0.9175 | 0.01116 | 0.0194 | -82.2133
-8 | -0.8654 | 0.01071 | 0.0203 | -80.803
-7.5 | -0.8141 | 0.01013 | 0.0213 | -80.3653
-7 | -0.7614 | 0.00967 | 0.022 | -78.7384
-6.5 | -0.7073 | 0.00931 | 0.0226 | -75.9721
-6 | -0.6525 | 0.00901 | 0.023 | -72.4195
-5.5 | -0.5973 | 0.00873 | 0.0234 | -68.4192
-5 | -0.5419 | 0.00846 | 0.0237 | -64.0544
-4.5 | -0.4862 | 0.0082 | 0.0239 | -59.2927
-4 | -0.4306 | 0.00791 | 0.0242 | -54.4374
-3.5 | -0.3752 | 0.0076 | 0.0244 | -49.3684
-3 | -0.3209 | 0.00716 | 0.0248 | -44.8184
-2.5 | -0.2668 | 0.0067 | 0.0252 | -39.8209
-2 | -0.2129 | 0.00622 | 0.0256 | -34.2283
-1.5 | -0.1585 | 0.00579 | 0.0259 | -27.3748
-1 | -0.1037 | 0.00543 | 0.0261 | -19.0976
-0.5 | -0.0471 | 0.00527 | 0.026 | -8.9374
0 | 0.0104 | 0.0052 | 0.0259 | 2
0.5 | 0.0679 | 0.00513 | 0.0257 | 13.2359
1 | 0.1252 | 0.00507 | 0.0255 | 24.6943
1.5 | 0.1829 | 0.00506 | 0.0253 | 36.1462
2 | 0.241 | 0.00512 | 0.025 | 47.0703
2.5 | 0.2993 | 0.0052 | 0.0246 | 57.5577
3 | 0.3577 | 0.00529 | 0.0243 | 67.6181
3.5 | 0.4159 | 0.00542 | 0.0239 | 76.7343
4 | 0.4739 | 0.00558 | 0.0235 | 84.9283
4.5 | 0.5321 | 0.00571 | 0.0231 | 93.1874
5 | 0.5896 | 0.00588 | 0.0228 | 100.2721
5.5 | 0.6467 | 0.00609 | 0.0225 | 106.1905
6.5 | 0.761 | 0.00651 | 0.0218 | 116.8971
7 | 0.8175 | 0.00679 | 0.0215 | 120.3976
7.5 | 0.8736 | 0.00702 | 0.0213 | 124.4444
8 | 0.9294 | 0.00728 | 0.021 | 127.6648
8.5 | 0.9839 | 0.00761 | 0.021 | 129.2904
9 | 1.0385 | 0.00788 | 0.021 | 131.7893
9.5 | 1.0921 | 0.00826 | 0.021 | 132.2155
10 | 1.1437 | 0.00867 | 0.0214 | 131.9146
10.5 | 1.1949 | 0.00909 | 0.0218 | 131.4521
11.5 | 1.2877 | 0.01024 | 0.024 | 125.752
12 | 1.342 | 0.01097 | 0.0232 | 122.3336
12.5 | 1.4026 | 0.01174 | 0.0208 | 119.4719
13 | 1.449 | 0.0124 | 0.0214 | 116.8548
13.5 | 1.4876 | 0.01315 | 0.0234 | 113.1255
14 | 1.5208 | 0.01406 | 0.026 | 108.165
14.5 | 1.5415 | 0.01493 | 0.0308 | 103.2485
15 | 1.5573 | 0.01631 | 0.0349 | 95.4813
15.5 | 1.5769 | 0.01796 | 0.0376 | 87.8007
16 | 1.5928 | 0.02026 | 0.0395 | 78.618
16.5 | 1.607 | 0.02321 | 0.0402 | 69.2374
17 | 1.6135 | 0.02751 | 0.0396 | 58.6514
17.5 | 1.6189 | 0.03215 | 0.0385 | 50.3546
18 | 1.608 | 0.03858 | 0.0369 | 41.6796
18.5 | 1.5977 | 0.04515 | 0.035 | 35.3865
19 | 1.5763 | 0.05328 | 0.0325 | 29.5852
19.5 | 1.5471 | 0.06255 | 0.0294 | 24.7338
20 | 1.5126 | 0.07262 | 0.0261 | 20.829

## 67. Re 4M Mach 0.10 (1)
BIGFOIL.COM POLAR EXPORT
mh91
MH 91 14.98% |  |  |  | Cl Max: | 1.512 | at alpha= | 15 | deg
JavaFoil+Calcfoil stall+Eppler ext transition |  |  |  | L/D Max: | 155.374 | at alpha= | 9.5 | deg
Re: | 4000000 |  |  | Cd Min: | 0.00523 | at alpha= | 1.5 | deg
Mach: | 0.1 |  |  | Cl=0 at alpha= | -0.064516 | deg
|  |  |  | @ Cl=0.1, Cd= | 0.005265
|  |  |  | @ Cl=0.4, Cd= | 0.0053084
|  |  |  | @ Cl=0.6, Cd= | 0.0055641
alpha (deg) | Cl | Cd | Cm | Cl/Cd
-16 | -0.687 | 0.08403 | 0.025 | -8.182
-15.5 | -0.721 | 0.06969 | 0.026 | -10.348
-15 | -0.758 | 0.05514 | 0.028 | -13.751
-14.5 | -0.801 | 0.04006 | 0.029 | -19.998
-14 | -0.842 | 0.02969 | 0.03 | -28.346
-13.5 | -0.868 | 0.02559 | 0.031 | -33.914
-13 | -0.897 | 0.02078 | 0.031 | -43.181
-12.5 | -0.916 | 0.01855 | 0.031 | -49.385
-12 | -0.93 | 0.01686 | 0.031 | -55.142
-11.5 | -0.938 | 0.01561 | 0.031 | -60.096
-11 | -0.941 | 0.01459 | 0.031 | -64.474
-10.5 | -0.938 | 0.01385 | 0.031 | -67.704
-10 | -0.93 | 0.01318 | 0.031 | -70.588
-9.5 | -0.917 | 0.01257 | 0.031 | -72.947
-9 | -0.899 | 0.01203 | 0.031 | -74.695
-8.5 | -0.875 | 0.01156 | 0.03 | -75.672
-8 | -0.846 | 0.01115 | 0.03 | -75.929
-7.5 | -0.813 | 0.00915 | 0.03 | -88.863
-7 | -0.776 | 0.01022 | 0.03 | -75.951
-6.5 | -0.733 | 0.01 | 0.03 | -73.296
-6 | -0.687 | 0.0099 | 0.029 | -69.408
-5.5 | -0.638 | 0.0098 | 0.029 | -65.072
-5 | -0.586 | 0.00974 | 0.029 | -60.143
-4.5 | -0.532 | 0.00971 | 0.028 | -54.747
-4 | -0.475 | 0.00975 | 0.028 | -48.773
-3.5 | -0.418 | 0.00909 | 0.028 | -45.956
-3 | -0.359 | 0.00727 | 0.027 | -49.315
-2.5 | -0.299 | 0.00594 | 0.027 | -50.295
-2 | -0.238 | 0.00582 | 0.027 | -40.852
-1.5 | -0.177 | 0.00578 | 0.026 | -30.578
-1 | -0.115 | 0.00564 | 0.026 | -20.48
-0.5 | -0.054 | 0.00551 | 0.026 | -9.787
0 | 0.008 | 0.00534 | 0.025 | 1.438
0.5 | 0.069 | 0.00526 | 0.025 | 13.148
1 | 0.131 | 0.00527 | 0.024 | 24.825
1.5 | 0.192 | 0.00523 | 0.024 | 36.78
2 | 0.254 | 0.00525 | 0.024 | 48.329
2.5 | 0.315 | 0.00525 | 0.023 | 60.029
3 | 0.376 | 0.00532 | 0.023 | 70.745
3.5 | 0.438 | 0.00529 | 0.022 | 82.72
4 | 0.499 | 0.00537 | 0.022 | 92.869
4.5 | 0.559 | 0.00547 | 0.021 | 102.26
5 | 0.62 | 0.00561 | 0.021 | 110.58
5.5 | 0.681 | 0.0057 | 0.02 | 119.453
6 | 0.741 | 0.00587 | 0.02 | 126.214
6.5 | 0.801 | 0.00607 | 0.02 | 132.067
7 | 0.861 | 0.00625 | 0.019 | 137.808
7.5 | 0.92 | 0.0064 | 0.019 | 143.826
8 | 0.979 | 0.00654 | 0.018 | 149.571
8.5 | 1.037 | 0.00683 | 0.018 | 151.905
9 | 1.094 | 0.00711 | 0.017 | 153.844
9.5 | 1.151 | 0.00741 | 0.017 | 155.374
10 | 1.184 | 0.01754 | 0.016 | 67.52
10.5 | 1.227 | 0.01727 | 0.015 | 71.063
11 | 1.272 | 0.01678 | 0.015 | 75.804
11.5 | 1.314 | 0.01863 | 0.014 | 70.523
12 | 1.353 | 0.01821 | 0.013 | 74.301
12.5 | 1.39 | 0.02036 | 0.013 | 68.252
13 | 1.423 | 0.02036 | 0.012 | 69.909
13.5 | 1.452 | 0.02012 | 0.012 | 72.171
14 | 1.477 | 0.02288 | 0.011 | 64.545
14.5 | 1.498 | 0.02338 | 0.011 | 64.063
15 | 1.512 | 0.03368 | 0.01 | 44.896
15.5 | 1.51 | 0.04032 | 0.009 | 37.454
16 | 1.509 | 0.0452 | 0.009 | 33.387
16.5 | 1.502 | 0.05058 | 0.008 | 29.702
17 | 1.491 | 0.05632 | 0.008 | 26.463
17.5 | 1.473 | 0.06289 | 0.007 | 23.421
18 | 1.451 | 0.06981 | 0.007 | 20.785
18.5 | 1.425 | 0.07703 | 0.006 | 18.495
19 | 1.394 | 0.08476 | 0.006 | 16.45
19.5 | 1.361 | 0.09282 | 0.005 | 14.658
20 | 1.324 | 0.10144 | 0.005 | 13.05

## 68. Re 4M Mach 0.10 (2)
BIGFOIL.COM POLAR EXPORT
mh91
MH 91 14.98% |  |  |  | Cl Max: | 1.6104 | at alpha= | 17.5 | deg
XFOIL ncrit=9 |  |  |  | L/D Max: | 132.236 | at alpha= | 9.5 | deg
Re: | 4000000 |  |  | Cd Min: | 0.13974 | at alpha= | -19.5 | deg
Mach: | 0.1 |  |  | Cl=0 at alpha= | -0.092561 | deg
|  |  |  | @ Cl=0.1, Cd= | 0.0051172
|  |  |  | @ Cl=0.4, Cd= | 0.0053916
|  |  |  | @ Cl=0.6, Cd= | 0.005923
alpha (deg) | Cl | Cd | Cm | Cl/Cd
-19.5 | -1.0483 | 0.13974 | 0.0274 | -7.5018
-19 | -1.1509 | 0.10877 | 0.0075 | -10.581
-18.5 | -1.233 | 0.08458 | -0.0079 | -14.5779
-18 | -1.2977 | 0.0658 | -0.0192 | -19.7219
-17.5 | -1.3296 | 0.05405 | -0.0252 | -24.5994
-17 | -1.3471 | 0.04553 | -0.0283 | -29.5871
-16.5 | -1.3396 | 0.04071 | -0.0289 | -32.9059
-16 | -1.3624 | 0.03376 | -0.0283 | -40.3555
-15.5 | -1.3626 | 0.02962 | -0.0261 | -46.0027
-14.5 | -1.3785 | 0.0219 | -0.0161 | -62.9452
-14 | -1.3626 | 0.02001 | -0.0114 | -68.096
-13.5 | -1.3436 | 0.01841 | -0.0064 | -72.9821
-13 | -1.3184 | 0.01727 | -0.0017 | -76.3405
-12.5 | -1.2906 | 0.0163 | 0.0031 | -79.1779
-12 | -1.2529 | 0.01549 | 0.0063 | -80.8844
-11.5 | -1.2124 | 0.01486 | 0.0092 | -81.5882
-11 | -1.1683 | 0.01418 | 0.0115 | -82.3907
-10.5 | -1.1223 | 0.01351 | 0.0134 | -83.0718
-10 | -1.0747 | 0.01286 | 0.0151 | -83.5692
-9.5 | -1.0252 | 0.01229 | 0.0165 | -83.4174
-9 | -0.9746 | 0.01176 | 0.0177 | -82.8741
-8.5 | -0.9227 | 0.01129 | 0.0187 | -81.7272
-8 | -0.8702 | 0.01083 | 0.0197 | -80.3509
-7.5 | -0.8186 | 0.01024 | 0.0208 | -79.9414
-7 | -0.7658 | 0.00974 | 0.0217 | -78.6242
-6.5 | -0.7114 | 0.00937 | 0.0223 | -75.9232
-6 | -0.6563 | 0.00905 | 0.0228 | -72.5193
-5.5 | -0.6006 | 0.00879 | 0.0232 | -68.3276
-5 | -0.545 | 0.00849 | 0.0236 | -64.1932
-4.5 | -0.4888 | 0.00823 | 0.0238 | -59.3925
-4 | -0.4328 | 0.00794 | 0.0241 | -54.5088
-3.5 | -0.3771 | 0.00763 | 0.0244 | -49.4233
-3 | -0.3224 | 0.00719 | 0.0248 | -44.8401
-2.5 | -0.2681 | 0.00671 | 0.0253 | -39.9553
-2 | -0.2138 | 0.00623 | 0.0256 | -34.3178
-1.5 | -0.1592 | 0.00581 | 0.0259 | -27.401
-1 | -0.1041 | 0.00545 | 0.0262 | -19.1009
-0.5 | -0.0471 | 0.00529 | 0.0262 | -8.9036
0 | 0.0107 | 0.00522 | 0.026 | 2.0498
0.5 | 0.0685 | 0.00515 | 0.0258 | 13.301
1 | 0.1262 | 0.00509 | 0.0257 | 24.7937
1.5 | 0.1843 | 0.00507 | 0.0255 | 36.3511
2 | 0.2428 | 0.00513 | 0.0251 | 47.3294
2.5 | 0.3014 | 0.00522 | 0.0248 | 57.7395
3 | 0.3601 | 0.00531 | 0.0244 | 67.8154
3.5 | 0.4188 | 0.00543 | 0.0241 | 77.1271
4.5 | 0.5357 | 0.00574 | 0.0233 | 93.3275
5 | 0.5937 | 0.0059 | 0.023 | 100.6271
5.5 | 0.6513 | 0.00611 | 0.0227 | 106.5957
6 | 0.709 | 0.00636 | 0.0224 | 111.478
6.5 | 0.7664 | 0.00654 | 0.0221 | 117.1865
7 | 0.8234 | 0.00682 | 0.0218 | 120.7331
7.5 | 0.8797 | 0.00707 | 0.0217 | 124.4272
8 | 0.9362 | 0.00733 | 0.0215 | 127.7217
8.5 | 0.991 | 0.00767 | 0.0215 | 129.2047
9 | 1.0459 | 0.00795 | 0.0216 | 131.5597
9.5 | 1.1002 | 0.00832 | 0.0216 | 132.2356
10 | 1.152 | 0.00876 | 0.0221 | 131.5068
10.5 | 1.2031 | 0.00922 | 0.0226 | 130.4881
11.5 | 1.2962 | 0.0104 | 0.0252 | 124.6346
12 | 1.3526 | 0.01113 | 0.024 | 121.5274
12.5 | 1.4136 | 0.01195 | 0.0218 | 118.2929
13 | 1.4571 | 0.01264 | 0.0231 | 115.2769
13.5 | 1.4957 | 0.01339 | 0.0253 | 111.7028
14 | 1.523 | 0.01436 | 0.0291 | 106.0585
14.5 | 1.5414 | 0.01537 | 0.0339 | 100.2863
15 | 1.5592 | 0.01691 | 0.0374 | 92.2058
15.5 | 1.5772 | 0.01889 | 0.0398 | 83.4939
16 | 1.5935 | 0.02147 | 0.0412 | 74.2198
16.5 | 1.6081 | 0.02473 | 0.0414 | 65.0263
17 | 1.61 | 0.02973 | 0.0403 | 54.1541
17.5 | 1.6104 | 0.03494 | 0.0391 | 46.0904
18 | 1.5937 | 0.04212 | 0.0372 | 37.8371
18.5 | 1.5801 | 0.04922 | 0.0351 | 32.1028
19 | 1.5539 | 0.05804 | 0.0323 | 26.7729
19.5 | 1.5166 | 0.06841 | 0.0288 | 22.1693
20 | 1.4817 | 0.07853 | 0.0255 | 18.8679

## 69. Re 4M Mach 0.25 (1)
BIGFOIL.COM POLAR EXPORT
mh91
MH 91 14.98% |  |  |  | Cl Max: | 1.475 | at alpha= | 14.5 | deg
JavaFoil+Calcfoil stall+Eppler ext transition |  |  |  | L/D Max: | 150.229 | at alpha= | 9 | deg
Re: | 4000000 |  |  | Cd Min: | 0.00529 | at alpha= | 1 | deg
Mach: | 0.25 |  |  | Cl=0 at alpha= | -0.063492 | deg
|  |  |  | @ Cl=0.1, Cd= | 0.0053278
|  |  |  | @ Cl=0.4, Cd= | 0.0053489
|  |  |  | @ Cl=0.6, Cd= | 0.0056464
alpha (deg) | Cl | Cd | Cm | Cl/Cd
-14.5 | -0.413 | 0.09037 | 0.022 | -4.573
-14 | -0.469 | 0.08266 | 0.023 | -5.679
-13.5 | -0.503 | 0.10306 | 0.013 | -4.88
-13 | -0.58 | 0.06153 | 0.025 | -9.42
-12.5 | -0.658 | 0.03644 | 0.029 | -18.065
-12 | -0.733 | 0.02233 | 0.031 | -32.826
-11.5 | -0.78 | 0.01865 | 0.032 | -41.825
-11 | -0.816 | 0.01651 | 0.032 | -49.415
-10.5 | -0.84 | 0.01534 | 0.032 | -54.794
-10 | -0.856 | 0.01438 | 0.032 | -59.576
-9.5 | -0.863 | 0.01355 | 0.032 | -63.718
-9 | -0.862 | 0.01284 | 0.031 | -67.124
-8.5 | -0.852 | 0.01224 | 0.031 | -69.573
-8 | -0.834 | 0.01168 | 0.031 | -71.419
-7.5 | -0.81 | 0.01127 | 0.031 | -71.83
-7 | -0.779 | 0.00951 | 0.031 | -81.919
-6.5 | -0.741 | 0.01041 | 0.03 | -71.212
-6 | -0.698 | 0.0102 | 0.03 | -68.369
-5.5 | -0.65 | 0.01009 | 0.03 | -64.388
-5 | -0.599 | 0.00997 | 0.029 | -60.046
-4.5 | -0.544 | 0.00994 | 0.029 | -54.72
-4 | -0.487 | 0.00994 | 0.029 | -49.016
-3.5 | -0.428 | 0.00926 | 0.028 | -46.262
-3 | -0.368 | 0.00744 | 0.028 | -49.472
-2.5 | -0.307 | 0.00601 | 0.028 | -51.051
-2 | -0.244 | 0.00589 | 0.027 | -41.535
-1.5 | -0.182 | 0.00583 | 0.027 | -31.198
-1 | -0.119 | 0.0057 | 0.027 | -20.802
-0.5 | -0.055 | 0.00557 | 0.026 | -9.938
0 | 0.008 | 0.00542 | 0.026 | 1.455
0.5 | 0.071 | 0.00536 | 0.025 | 13.263
1 | 0.134 | 0.00529 | 0.025 | 25.412
1.5 | 0.197 | 0.00529 | 0.025 | 37.318
2 | 0.261 | 0.00532 | 0.024 | 48.983
2.5 | 0.324 | 0.00533 | 0.024 | 60.741
3 | 0.387 | 0.00533 | 0.023 | 72.526
3.5 | 0.449 | 0.00542 | 0.023 | 82.909
4 | 0.512 | 0.00547 | 0.022 | 93.651
4.5 | 0.575 | 0.00559 | 0.022 | 102.805
5 | 0.637 | 0.00573 | 0.022 | 111.164
5.5 | 0.699 | 0.0059 | 0.021 | 118.425
6 | 0.761 | 0.00604 | 0.021 | 125.912
6.5 | 0.822 | 0.00624 | 0.02 | 131.719
7 | 0.883 | 0.00646 | 0.02 | 136.796
7.5 | 0.944 | 0.00667 | 0.019 | 141.497
8 | 1.004 | 0.00684 | 0.019 | 146.762
8.5 | 1.063 | 0.00713 | 0.018 | 149.097
9 | 1.121 | 0.00746 | 0.018 | 150.229
9.5 | 1.155 | 0.0176 | 0.017 | 65.649
10 | 1.201 | 0.01756 | 0.016 | 68.378
10.5 | 1.245 | 0.01718 | 0.015 | 72.424
11 | 1.288 | 0.01687 | 0.015 | 76.373
11.5 | 1.328 | 0.01892 | 0.014 | 70.194
12 | 1.364 | 0.0188 | 0.014 | 72.567
12.5 | 1.397 | 0.02143 | 0.013 | 65.194
13 | 1.426 | 0.02191 | 0.012 | 65.104
13.5 | 1.449 | 0.02214 | 0.012 | 65.454
14 | 1.466 | 0.03187 | 0.011 | 45.992
14.5 | 1.475 | 0.03643 | 0.011 | 40.492
15 | 1.472 | 0.04412 | 0.01 | 33.357
15.5 | 1.458 | 0.05009 | 0.009 | 29.116
16 | 1.437 | 0.05649 | 0.009 | 25.433
16.5 | 1.406 | 0.06356 | 0.008 | 22.125
17 | 1.366 | 0.0717 | 0.008 | 19.051
17.5 | 1.317 | 0.08046 | 0.007 | 16.373
18 | 1.26 | 0.0901 | 0.006 | 13.988
18.5 | 1.196 | 0.10028 | 0.006 | 11.926
19 | 1.124 | 0.11156 | 0.005 | 10.079
19.5 | 1.045 | 0.12646 | 0.005 | 8.263

## 70. Re 4M Mach 0.25 (2)
BIGFOIL.COM POLAR EXPORT
mh91
MH 91 14.98% |  |  |  | Cl Max: | 1.5864 | at alpha= | 16 | deg
XFOIL ncrit=9 |  |  |  | L/D Max: | 130.114 | at alpha= | 9.5 | deg
Re: | 4000000 |  |  | Cd Min: | 0.24207 | at alpha= | -20 | deg
Mach: | 0.25 |  |  | Cl=0 at alpha= | -0.10469 | deg
|  |  |  | @ Cl=0.1, Cd= | 0.0052222
|  |  |  | @ Cl=0.4, Cd= | 0.0054813
|  |  |  | @ Cl=0.6, Cd= | 0.0060113
alpha (deg) | Cl | Cd | Cm | Cl/Cd
-20 | -0.7758 | 0.24207 | 0.0826 | -3.2049
-19.5 | -0.7592 | 0.23464 | 0.0782 | -3.2356
-17.5 | -0.9299 | 0.13833 | 0.0252 | -6.7223
-17 | -0.9911 | 0.11575 | 0.0108 | -8.5624
-16.5 | -1.0487 | 0.09505 | -0.0024 | -11.0331
-16 | -1.0865 | 0.07917 | -0.0124 | -13.7236
-15.5 | -1.1276 | 0.06389 | -0.0222 | -17.6491
-15 | -1.1655 | 0.05101 | -0.0295 | -22.8485
-14.5 | -1.204 | 0.04038 | -0.0333 | -29.8167
-14 | -1.2172 | 0.03402 | -0.0328 | -35.779
-13.5 | -1.2326 | 0.02852 | -0.0299 | -43.2188
-13 | -1.235 | 0.02467 | -0.0253 | -50.0608
-12.5 | -1.2307 | 0.02166 | -0.0196 | -56.819
-11.5 | -1.2004 | 0.01796 | -0.007 | -66.8374
-11 | -1.1776 | 0.01676 | -0.0004 | -70.2625
-10.5 | -1.1403 | 0.01556 | 0.0038 | -73.2841
-10 | -1.0979 | 0.01448 | 0.0073 | -75.8218
-9.5 | -1.0508 | 0.0136 | 0.01 | -77.2647
-9 | -1.0014 | 0.01279 | 0.0124 | -78.2955
-8.5 | -0.9495 | 0.01212 | 0.0144 | -78.3416
-8 | -0.8965 | 0.01149 | 0.0161 | -78.0244
-7.5 | -0.8421 | 0.01095 | 0.0176 | -76.9041
-7 | -0.7892 | 0.01022 | 0.0193 | -77.2211
-6.5 | -0.7337 | 0.00972 | 0.0205 | -75.4835
-6 | -0.677 | 0.00932 | 0.0214 | -72.6395
-5.5 | -0.6194 | 0.00899 | 0.0222 | -68.8988
-5 | -0.5615 | 0.00868 | 0.0228 | -64.6889
-4.5 | -0.5032 | 0.00841 | 0.0233 | -59.8335
-4 | -0.4451 | 0.00812 | 0.0238 | -54.8153
-3.5 | -0.3874 | 0.0078 | 0.0243 | -49.6667
-3 | -0.3306 | 0.00737 | 0.0248 | -44.8575
-2.5 | -0.2749 | 0.00685 | 0.0254 | -40.1314
-2 | -0.2192 | 0.00635 | 0.026 | -34.5197
-1.5 | -0.163 | 0.0059 | 0.0264 | -27.6271
-1 | -0.1062 | 0.00553 | 0.0268 | -19.2043
-0.5 | -0.0472 | 0.00537 | 0.0268 | -8.7896
0 | 0.0125 | 0.00529 | 0.0267 | 2.3629
0.5 | 0.0724 | 0.00525 | 0.0265 | 13.7905
1 | 0.1319 | 0.00519 | 0.0264 | 25.4143
1.5 | 0.192 | 0.00516 | 0.0263 | 37.2093
2 | 0.2526 | 0.00522 | 0.026 | 48.3908
2.5 | 0.3133 | 0.0053 | 0.0257 | 59.1132
3 | 0.3739 | 0.00543 | 0.0254 | 68.8582
3.5 | 0.4349 | 0.00555 | 0.0251 | 78.3604
4 | 0.4957 | 0.0057 | 0.0248 | 86.9649
4.5 | 0.556 | 0.00588 | 0.0245 | 94.5578
5 | 0.6163 | 0.00606 | 0.0243 | 101.6997
5.5 | 0.6766 | 0.00626 | 0.0241 | 108.0831
6 | 0.7365 | 0.00651 | 0.024 | 113.1336
6.5 | 0.7959 | 0.00678 | 0.0239 | 117.3894
7 | 0.8559 | 0.00703 | 0.0238 | 121.7496
7.5 | 0.9145 | 0.00732 | 0.0239 | 124.9317
8 | 0.9732 | 0.00765 | 0.024 | 127.2157
8.5 | 1.031 | 0.00795 | 0.0244 | 129.6855
9 | 1.0875 | 0.00836 | 0.0249 | 130.0837
9.5 | 1.1437 | 0.00879 | 0.0255 | 130.1138
10 | 1.1977 | 0.00925 | 0.0264 | 129.4811
10.5 | 1.2498 | 0.0098 | 0.0277 | 127.5306
11 | 1.2978 | 0.01044 | 0.0296 | 124.3103
11.5 | 1.345 | 0.01124 | 0.0314 | 119.6619
12 | 1.411 | 0.0122 | 0.0292 | 115.6557
12.5 | 1.4613 | 0.01306 | 0.0301 | 111.8913
13 | 1.4914 | 0.01399 | 0.0345 | 106.6047
13.5 | 1.5089 | 0.01517 | 0.0401 | 99.4661
14 | 1.5302 | 0.01682 | 0.0438 | 90.975
14.5 | 1.5481 | 0.0192 | 0.0462 | 80.6302
15 | 1.569 | 0.02198 | 0.0473 | 71.3831
15.5 | 1.584 | 0.02576 | 0.0473 | 61.4907
16 | 1.5864 | 0.03094 | 0.0465 | 51.2734
16.5 | 1.5831 | 0.03679 | 0.0452 | 43.0307
17 | 1.5589 | 0.0449 | 0.043 | 34.7194
17.5 | 1.5309 | 0.05374 | 0.0403 | 28.4872
18 | 1.4929 | 0.06396 | 0.0368 | 23.3412
18.5 | 1.4548 | 0.07427 | 0.0334 | 19.588
19 | 1.4129 | 0.08506 | 0.0298 | 16.6106
19.5 | 1.3666 | 0.0968 | 0.0254 | 14.1178
20 | 1.3255 | 0.1089 | 0.0198 | 12.1717

## 71. Re 4M Mach 0.50 (1)
BIGFOIL.COM POLAR EXPORT
mh91
MH 91 14.98% |  |  |  | Cl Max: | 2.334 | at alpha= | 20 | deg
JavaFoil+Calcfoil stall+Eppler ext transition |  |  |  | L/D Max: | 124.83 | at alpha= | 6.5 | deg
Re: | 4000000 |  |  | Cd Min: | 0.00562 | at alpha= | 0.5 | deg
Mach: | 0.5 |  |  | Cl=0 at alpha= | -0.06338 | deg
|  |  |  | @ Cl=0.1, Cd= | 0.005623
|  |  |  | @ Cl=0.4, Cd= | 0.005809
|  |  |  | @ Cl=0.6, Cd= | 0.0061588
alpha (deg) | Cl | Cd | Cm | Cl/Cd
-20 | -1.09 | 0.16403 | 0.024 | -6.646
-19.5 | -1.063 | 0.15984 | 0.024 | -6.648
-19 | -1.037 | 0.15278 | 0.024 | -6.785
-18.5 | -1.011 | 0.14842 | 0.023 | -6.809
-18 | -0.99 | 0.14581 | 0.025 | -6.793
-17.5 | -0.963 | 0.13876 | 0.024 | -6.943
-17 | -0.933 | 0.13456 | 0.023 | -6.937
-16.5 | -0.904 | 0.13201 | 0.022 | -6.849
-16 | -0.876 | 0.12713 | 0.022 | -6.89
-15.5 | -0.849 | 0.12368 | 0.021 | -6.867
-15 | -0.823 | 0.11943 | 0.021 | -6.888
-14.5 | -0.798 | 0.11637 | 0.021 | -6.854
-14 | -0.771 | 0.10922 | 0.021 | -7.057
-13.5 | -0.742 | 0.105 | 0.02 | -7.066
-13 | -0.714 | 0.10043 | 0.019 | -7.108
-12.5 | -0.687 | 0.09594 | 0.019 | -7.159
-12 | -0.66 | 0.09293 | 0.018 | -7.1
-11.5 | -0.634 | 0.09237 | 0.019 | -6.858
-11 | -0.606 | 0.08364 | 0.018 | -7.244
-10.5 | -0.579 | 0.07404 | 0.018 | -7.826
-10 | -0.553 | 0.06722 | 0.018 | -8.227
-9.5 | -0.567 | 0.0387 | 0.029 | -14.662
-9 | -0.497 | 0.06143 | 0.016 | -8.084
-8.5 | -0.57 | 0.01588 | 0.034 | -35.914
-8 | -0.538 | 0.01536 | 0.034 | -35.016
-7.5 | -0.509 | 0.014 | 0.034 | -36.331
-7 | -0.477 | 0.01327 | 0.034 | -35.915
-6.5 | -0.444 | 0.01261 | 0.034 | -35.209
-6 | -0.634 | 0.00977 | 0.033 | -64.912
-5.5 | -0.66 | 0.01175 | 0.033 | -56.127
-5 | -0.635 | 0.01144 | 0.033 | -55.446
-4.5 | -0.59 | 0.01116 | 0.033 | -52.9
-4 | -0.535 | 0.01038 | 0.032 | -51.582
-3.5 | -0.474 | 0.01022 | 0.032 | -46.431
-3 | -0.409 | 0.01004 | 0.031 | -40.773
-2.5 | -0.342 | 0.00634 | 0.031 | -53.916
-2 | -0.273 | 0.00619 | 0.031 | -44.076
-1.5 | -0.203 | 0.00607 | 0.03 | -33.444
-1 | -0.133 | 0.00601 | 0.03 | -22.054
-0.5 | -0.062 | 0.00587 | 0.029 | -10.539
0 | 0.009 | 0.00575 | 0.029 | 1.533
0.5 | 0.079 | 0.00562 | 0.028 | 14.144
1 | 0.15 | 0.00563 | 0.028 | 26.634
1.5 | 0.221 | 0.00562 | 0.027 | 39.275
2 | 0.291 | 0.00568 | 0.027 | 51.241
2.5 | 0.361 | 0.00577 | 0.027 | 62.569
3 | 0.431 | 0.00584 | 0.026 | 73.842
3.5 | 0.501 | 0.00589 | 0.026 | 85.067
4 | 0.571 | 0.0061 | 0.025 | 93.59
4.5 | 0.64 | 0.00624 | 0.025 | 102.663
5 | 0.709 | 0.00647 | 0.024 | 109.566
5.5 | 0.778 | 0.00677 | 0.024 | 114.993
6 | 0.846 | 0.00704 | 0.023 | 120.243
6.5 | 0.913 | 0.00731 | 0.022 | 124.83
7 | 0.961 | 0.01618 | 0.022 | 59.388
7.5 | 1.017 | 0.01591 | 0.021 | 63.899
8 | 1.071 | 0.01569 | 0.02 | 68.245
8.5 | 1.122 | 0.01787 | 0.019 | 62.795
9 | 1.167 | 0.01824 | 0.019 | 63.971
9.5 | 1.206 | 0.01939 | 0.018 | 62.199
10 | 1.243 | 0.02021 | 0.017 | 61.481
10.5 | 1.274 | 0.02136 | 0.016 | 59.656
11 | 1.293 | 0.03144 | 0.016 | 41.113
11.5 | 1.289 | 0.03774 | 0.015 | 34.143
12 | 1.253 | 0.04564 | 0.014 | 27.461
12.5 | 1.134 | 0.06445 | 0.013 | 17.593
13 | 0.786 | 0.09363 | 0.011 | 8.395
13.5 | 0.809 | 0.10393 | 0.01 | 7.78
14 | 0.835 | 0.10638 | 0.01 | 7.847
14.5 | 0.863 | 0.11626 | 0.009 | 7.422
15 | 0.882 | 0.12013 | 0.008 | 7.34
15.5 | 0.922 | 0.12113 | 0.008 | 7.611
16 | 0.952 | 0.12912 | 0.008 | 7.372
16.5 | 0.966 | 0.13687 | 0.007 | 7.06
17 | 1.004 | 0.13722 | 0.007 | 7.314
17.5 | 1.039 | 0.1406 | 0.007 | 7.389
18 | 1.067 | 0.15232 | 0.006 | 7.002
18.5 | 1.084 | 0.15059 | 0.005 | 7.198
19 | 1.118 | 0.15556 | 0.005 | 7.188
19.5 | 1.153 | 0.15773 | 0.005 | 7.311
20 | 2.334 | 0.16159 | 0.005 | 14.442

## 72. Re 4M Mach 0.50 (2)
BIGFOIL.COM POLAR EXPORT
mh91
MH 91 14.98% |  |  |  | Cl Max: | 1.4948 | at alpha= | 12 | deg
XFOIL ncrit=9 |  |  |  | L/D Max: | 123.977 | at alpha= | 7.5 | deg
Re: | 4000000 |  |  | Cd Min: | 0.27059 | at alpha= | -20 | deg
Mach: | 0.5 |  |  | Cl=0 at alpha= | -0.15962 | deg
|  |  |  | @ Cl=0.1, Cd= | 0.0055846
|  |  |  | @ Cl=0.4, Cd= | 0.0057787
|  |  |  | @ Cl=0.6, Cd= | 0.0063342
alpha (deg) | Cl | Cd | Cm | Cl/Cd
-20 | -0.8451 | 0.27059 | 0.1016 | -3.1232
-19.5 | -0.8241 | 0.26231 | 0.0966 | -3.1417
-19 | -0.8014 | 0.25443 | 0.0916 | -3.1498
-18.5 | -0.779 | 0.24631 | 0.0867 | -3.1627
-18 | -0.7566 | 0.2382 | 0.0818 | -3.1763
-17.5 | -0.7345 | 0.22997 | 0.0769 | -3.1939
-17 | -0.7175 | 0.21845 | 0.0711 | -3.2845
-16.5 | -0.696 | 0.21028 | 0.0663 | -3.3099
-16 | -0.6726 | 0.20313 | 0.0618 | -3.3112
-15.5 | -0.6527 | 0.1942 | 0.0568 | -3.361
-15 | -0.6342 | 0.18482 | 0.0517 | -3.4314
-14.5 | -0.6178 | 0.175 | 0.0464 | -3.5303
-14 | -0.6021 | 0.16525 | 0.0411 | -3.6436
-13 | -0.5835 | 0.14399 | 0.0301 | -4.0524
-12.5 | -0.5818 | 0.13237 | 0.024 | -4.3953
-12 | -0.586 | 0.11965 | 0.0168 | -4.8976
-11.5 | -0.6023 | 0.10514 | 0.0082 | -5.7286
-11 | -0.6224 | 0.09088 | -0.0006 | -6.8486
-10.5 | -0.6565 | 0.07373 | -0.0113 | -8.9041
-10 | -0.6879 | 0.05856 | -0.0228 | -11.7469
-9.5 | -0.7208 | 0.04642 | -0.0312 | -15.5278
-9 | -0.7584 | 0.03685 | -0.0341 | -20.5807
-8.5 | -0.7949 | 0.02958 | -0.0312 | -26.8729
-8 | -0.8206 | 0.02407 | -0.0239 | -34.0922
-7.5 | -0.8321 | 0.01965 | -0.0141 | -42.3461
-7 | -0.8272 | 0.01592 | -0.0038 | -51.9598
-6.5 | -0.7962 | 0.01319 | 0.0039 | -60.3639
-6 | -0.7501 | 0.0115 | 0.0098 | -65.2261
-5.5 | -0.6929 | 0.01043 | 0.014 | -66.4334
-5 | -0.6302 | 0.00972 | 0.0171 | -64.8354
-4.5 | -0.5646 | 0.00921 | 0.0193 | -61.3029
-4 | -0.4982 | 0.00879 | 0.0212 | -56.678
-3.5 | -0.4309 | 0.00848 | 0.0226 | -50.8137
-3 | -0.3651 | 0.00809 | 0.0239 | -45.1298
-2.5 | -0.3024 | 0.00749 | 0.0255 | -40.3738
-2 | -0.2412 | 0.0068 | 0.0271 | -35.4706
-1.5 | -0.1786 | 0.00625 | 0.0283 | -28.576
-1 | -0.114 | 0.00587 | 0.0291 | -19.4208
-0.5 | -0.0467 | 0.0057 | 0.0295 | -8.193
0 | 0.0219 | 0.00564 | 0.0297 | 3.883
0.5 | 0.0907 | 0.00559 | 0.0298 | 16.2254
1 | 0.1593 | 0.00555 | 0.0299 | 28.7027
1.5 | 0.2281 | 0.00555 | 0.0301 | 41.0991
2 | 0.2976 | 0.00562 | 0.0301 | 52.9537
2.5 | 0.3677 | 0.00571 | 0.0301 | 64.3958
3 | 0.4382 | 0.00586 | 0.0302 | 74.7782
3.5 | 0.5085 | 0.00606 | 0.0303 | 83.9109
4 | 0.5793 | 0.00627 | 0.0305 | 92.3923
4.5 | 0.6502 | 0.00649 | 0.0309 | 100.1849
5 | 0.7209 | 0.00678 | 0.0314 | 106.3274
5.5 | 0.7915 | 0.00709 | 0.032 | 111.6361
6 | 0.8624 | 0.00741 | 0.0329 | 116.3833
6.5 | 0.933 | 0.0078 | 0.034 | 119.6154
7 | 1.0024 | 0.00822 | 0.0355 | 121.9465
7.5 | 1.0724 | 0.00865 | 0.0372 | 123.9769
8 | 1.1392 | 0.00919 | 0.0396 | 123.9608
8.5 | 1.203 | 0.00982 | 0.0425 | 122.5051
9 | 1.2628 | 0.01055 | 0.0462 | 119.6967
9.5 | 1.3134 | 0.01145 | 0.0512 | 114.7074
10 | 1.3387 | 0.01246 | 0.0597 | 107.4398
10.5 | 1.4168 | 0.01454 | 0.0572 | 97.4415
11 | 1.4509 | 0.01695 | 0.0607 | 85.5988
11.5 | 1.473 | 0.02042 | 0.0634 | 72.1352
12 | 1.4948 | 0.02447 | 0.065 | 61.087
12.5 | 1.4939 | 0.03034 | 0.0652 | 49.2386
13 | 1.4882 | 0.03673 | 0.065 | 40.5173
13.5 | 1.4621 | 0.04477 | 0.0634 | 32.658
14 | 1.4172 | 0.05446 | 0.0603 | 26.0228
14.5 | 1.3752 | 0.06426 | 0.0568 | 21.4006
15 | 1.3308 | 0.07448 | 0.0528 | 17.8679
15.5 | 1.2831 | 0.08529 | 0.0482 | 15.044
16 | 1.2407 | 0.09616 | 0.0431 | 12.9025
16.5 | 1.2132 | 0.1063 | 0.038 | 11.413
17 | 1.1787 | 0.11793 | 0.0311 | 9.9949

## 73. Re 5M Mach 0.00 (1)
BIGFOIL.COM POLAR EXPORT
mh91
MH 91 14.98% |  |  |  | Cl Max: | 1.521 | at alpha= | 16 | deg
JavaFoil+Calcfoil stall+Eppler ext transition |  |  |  | L/D Max: | 159.109 | at alpha= | 9.5 | deg
Re: | 5000000 |  |  | Cd Min: | 0.00516 | at alpha= | 1.5 | deg
Mach: | 0 |  |  | Cl=0 at alpha= | -0.064516 | deg
|  |  |  | @ Cl=0.1, Cd= | 0.0052297
|  |  |  | @ Cl=0.4, Cd= | 0.0052957
|  |  |  | @ Cl=0.6, Cd= | 0.0054373
alpha (deg) | Cl | Cd | Cm | Cl/Cd
-16.5 | -0.721 | 0.08051 | 0.026 | -8.96
-16 | -0.753 | 0.06636 | 0.027 | -11.351
-15.5 | -0.8 | 0.04508 | 0.029 | -17.753
-15 | -0.837 | 0.03416 | 0.03 | -24.516
-14.5 | -0.861 | 0.03011 | 0.03 | -28.612
-14 | -0.897 | 0.02291 | 0.031 | -39.143
-13.5 | -0.915 | 0.02084 | 0.031 | -43.914
-13 | -0.932 | 0.01875 | 0.031 | -49.715
-12.5 | -0.946 | 0.01681 | 0.031 | -56.304
-12 | -0.955 | 0.01557 | 0.031 | -61.325
-11.5 | -0.958 | 0.01464 | 0.031 | -65.437
-11 | -0.957 | 0.01368 | 0.031 | -69.983
-10.5 | -0.951 | 0.0131 | 0.031 | -72.558
-10 | -0.94 | 0.0125 | 0.031 | -75.192
-9.5 | -0.924 | 0.01196 | 0.031 | -77.258
-9 | -0.903 | 0.01148 | 0.031 | -78.673
-8.5 | -0.878 | 0.01107 | 0.03 | -79.275
-8 | -0.848 | 0.00783 | 0.03 | -108.247
-7.5 | -0.813 | 0.00879 | 0.03 | -92.558
-7 | -0.775 | 0.00981 | 0.03 | -78.99
-6.5 | -0.731 | 0.00961 | 0.029 | -76.103
-6 | -0.685 | 0.00953 | 0.029 | -71.897
-5.5 | -0.635 | 0.00944 | 0.029 | -67.342
-5 | -0.583 | 0.00941 | 0.028 | -62.031
-4.5 | -0.529 | 0.00942 | 0.028 | -56.149
-4 | -0.473 | 0.0089 | 0.028 | -53.161
-3.5 | -0.416 | 0.0088 | 0.028 | -47.225
-3 | -0.357 | 0.00732 | 0.027 | -48.734
-2.5 | -0.297 | 0.00587 | 0.027 | -50.598
-2 | -0.237 | 0.00576 | 0.026 | -41.107
-1.5 | -0.176 | 0.0057 | 0.026 | -30.85
-1 | -0.115 | 0.00558 | 0.026 | -20.604
-0.5 | -0.054 | 0.0055 | 0.025 | -9.749
0 | 0.008 | 0.00539 | 0.025 | 1.417
0.5 | 0.069 | 0.00525 | 0.025 | 13.123
1 | 0.13 | 0.00521 | 0.024 | 24.973
1.5 | 0.191 | 0.00516 | 0.024 | 37.08
2 | 0.252 | 0.00518 | 0.023 | 48.697
2.5 | 0.313 | 0.00521 | 0.023 | 60.194
3 | 0.374 | 0.0053 | 0.023 | 70.597
3.5 | 0.435 | 0.00529 | 0.022 | 82.284
4 | 0.496 | 0.0053 | 0.022 | 93.603
4.5 | 0.557 | 0.00538 | 0.021 | 103.525
5 | 0.617 | 0.00546 | 0.021 | 112.983
5.5 | 0.678 | 0.00557 | 0.02 | 121.547
6 | 0.738 | 0.00572 | 0.02 | 128.847
6.5 | 0.797 | 0.0059 | 0.019 | 135.174
7 | 0.857 | 0.00605 | 0.019 | 141.652
7.5 | 0.916 | 0.00619 | 0.019 | 147.965
8 | 0.974 | 0.00637 | 0.018 | 152.815
8.5 | 1.032 | 0.00664 | 0.018 | 155.48
9 | 1.089 | 0.0069 | 0.017 | 157.888
9.5 | 1.146 | 0.0072 | 0.017 | 159.109
10 | 1.184 | 0.01904 | 0.016 | 62.201
10.5 | 1.227 | 0.01857 | 0.015 | 66.07
11 | 1.272 | 0.01798 | 0.015 | 70.744
11.5 | 1.314 | 0.01741 | 0.014 | 75.474
12 | 1.354 | 0.01931 | 0.013 | 70.112
12.5 | 1.391 | 0.01897 | 0.013 | 73.291
13 | 1.425 | 0.01888 | 0.012 | 75.503
13.5 | 1.455 | 0.02079 | 0.012 | 69.989
14 | 1.481 | 0.02105 | 0.011 | 70.382
14.5 | 1.503 | 0.02408 | 0.011 | 62.417
15 | 1.518 | 0.03166 | 0.01 | 47.945
15.5 | 1.52 | 0.03718 | 0.009 | 40.892
16 | 1.521 | 0.04184 | 0.009 | 36.362
16.5 | 1.518 | 0.04663 | 0.008 | 32.558
17 | 1.509 | 0.05205 | 0.008 | 29.002
17.5 | 1.495 | 0.05839 | 0.007 | 25.605
18 | 1.477 | 0.06462 | 0.007 | 22.863
18.5 | 1.455 | 0.0713 | 0.006 | 20.415
19 | 1.429 | 0.07876 | 0.006 | 18.15
19.5 | 1.4 | 0.08622 | 0.005 | 16.243
20 | 1.369 | 0.09368 | 0.005 | 14.614

## 74. Re 5M Mach 0.00 (2)
BIGFOIL.COM POLAR EXPORT
mh91
MH 91 14.98% |  |  |  | Cl Max: | 1.6393 | at alpha= | 17.5 | deg
XFOIL ncrit=9 |  |  |  | L/D Max: | 137.83 | at alpha= | 10 | deg
Re: | 5000000 |  |  | Cd Min: | 0.06939 | at alpha= | 20 | deg
Mach: | 0 |  |  | Cl=0 at alpha= | -0.096354 | deg
|  |  |  | @ Cl=0.1, Cd= | 0.0050483
|  |  |  | @ Cl=0.4, Cd= | 0.0052109
|  |  |  | @ Cl=0.6, Cd= | 0.0057266
alpha (deg) | Cl | Cd | Cm | Cl/Cd
-20 | -1.4526 | 0.069 | -0.0187 | -21.0522
-19.5 | -1.4786 | 0.05815 | -0.0242 | -25.4273
-19 | -1.4992 | 0.04906 | -0.0277 | -30.5585
-18.5 | -1.5075 | 0.04242 | -0.0292 | -35.5375
-18 | -1.5152 | 0.03661 | -0.0293 | -41.3876
-17.5 | -1.5102 | 0.03262 | -0.0281 | -46.2968
-17 | -1.5019 | 0.02929 | -0.0261 | -51.2769
-16.5 | -1.4785 | 0.02733 | -0.0242 | -54.0981
-16 | -1.4753 | 0.02421 | -0.0203 | -60.9376
-15.5 | -1.458 | 0.02225 | -0.0168 | -65.5281
-15 | -1.4305 | 0.02102 | -0.0137 | -68.0542
-14.5 | -1.407 | 0.01965 | -0.0099 | -71.6031
-14 | -1.3827 | 0.01843 | -0.0057 | -75.0244
-13.5 | -1.3728 | 0.01666 | 0.0011 | -82.401
-12.5 | -1.3071 | 0.01483 | 0.0086 | -88.1389
-12 | -1.2678 | 0.01415 | 0.0115 | -89.5972
-11.5 | -1.2229 | 0.01356 | 0.0134 | -90.1844
-11 | -1.1762 | 0.01299 | 0.0151 | -90.5466
-10.5 | -1.1283 | 0.01242 | 0.0165 | -90.8454
-10 | -1.0791 | 0.01187 | 0.0178 | -90.9099
-9.5 | -1.0287 | 0.01138 | 0.0189 | -90.3954
-9 | -0.9775 | 0.01092 | 0.0199 | -89.5147
-8.5 | -0.9252 | 0.01049 | 0.0207 | -88.1983
-8 | -0.8724 | 0.01009 | 0.0214 | -86.4618
-7.5 | -0.8188 | 0.00973 | 0.022 | -84.1521
-7 | -0.7647 | 0.00939 | 0.0225 | -81.4377
-6.5 | -0.7109 | 0.00898 | 0.0232 | -79.1648
-6 | -0.6561 | 0.00866 | 0.0236 | -75.7621
-5.5 | -0.6005 | 0.00842 | 0.0239 | -71.3183
-5 | -0.5447 | 0.00818 | 0.0241 | -66.5892
-4.5 | -0.4886 | 0.00794 | 0.0243 | -61.5365
-4 | -0.4326 | 0.00769 | 0.0245 | -56.2549
-3.5 | -0.3768 | 0.00742 | 0.0247 | -50.7817
-3 | -0.3216 | 0.00707 | 0.025 | -45.488
-2.5 | -0.267 | 0.00665 | 0.0253 | -40.1504
-2 | -0.2122 | 0.00624 | 0.0255 | -34.0064
-1.5 | -0.1579 | 0.00578 | 0.0258 | -27.3183
-1 | -0.1029 | 0.00543 | 0.026 | -18.9503
-0.5 | -0.0465 | 0.00522 | 0.026 | -8.908
0 | 0.0111 | 0.00513 | 0.0258 | 2.1637
0.5 | 0.0687 | 0.00507 | 0.0256 | 13.5503
1 | 0.1264 | 0.00503 | 0.0253 | 25.1292
1.5 | 0.1839 | 0.00498 | 0.0251 | 36.9277
2 | 0.242 | 0.00499 | 0.0248 | 48.497
2.5 | 0.3004 | 0.00503 | 0.0245 | 59.7217
3 | 0.3586 | 0.00514 | 0.0241 | 69.7665
3.5 | 0.417 | 0.00524 | 0.0237 | 79.5802
4 | 0.4753 | 0.00536 | 0.0233 | 88.6754
4.5 | 0.5334 | 0.00553 | 0.0228 | 96.4557
5.5 | 0.6486 | 0.00587 | 0.0221 | 110.494
6 | 0.7059 | 0.00607 | 0.0217 | 116.2932
6.5 | 0.763 | 0.00632 | 0.0214 | 120.7278
7 | 0.8198 | 0.00651 | 0.0211 | 125.9293
7.5 | 0.8764 | 0.00678 | 0.0207 | 129.2625
8 | 0.9321 | 0.00704 | 0.0205 | 132.4006
8.5 | 0.9879 | 0.0073 | 0.0203 | 135.3288
9 | 1.042 | 0.00765 | 0.0203 | 136.2092
9.5 | 1.096 | 0.00797 | 0.0203 | 137.5157
10 | 1.1495 | 0.00834 | 0.0203 | 137.8297
10.5 | 1.2004 | 0.00879 | 0.0207 | 136.5643
11 | 1.2493 | 0.00937 | 0.0214 | 133.3298
11.5 | 1.2965 | 0.00993 | 0.0223 | 130.5639
12 | 1.3407 | 0.01053 | 0.0238 | 127.3219
12.5 | 1.3984 | 0.0112 | 0.0222 | 124.8571
13 | 1.4554 | 0.01197 | 0.0206 | 121.5873
13.5 | 1.4949 | 0.01269 | 0.0224 | 117.8014
14 | 1.5326 | 0.01343 | 0.0245 | 114.1176
14.5 | 1.5571 | 0.01435 | 0.0286 | 108.5087
15 | 1.5732 | 0.01548 | 0.0334 | 101.6279
15.5 | 1.5898 | 0.01711 | 0.0367 | 92.9164
16 | 1.6054 | 0.01934 | 0.0388 | 83.0093
16.5 | 1.6235 | 0.02209 | 0.0393 | 73.4948
17 | 1.6321 | 0.0263 | 0.0384 | 62.057
17.5 | 1.6393 | 0.0307 | 0.0375 | 53.3974
18 | 1.6315 | 0.03675 | 0.036 | 44.3946
18.5 | 1.6254 | 0.04276 | 0.0345 | 38.0122
19 | 1.6046 | 0.05072 | 0.032 | 31.6364
19.5 | 1.5812 | 0.05925 | 0.0293 | 26.6869
20 | 1.5464 | 0.06939 | 0.0258 | 22.2856

## 75. Re 5M Mach 0.10 (1)
BIGFOIL.COM POLAR EXPORT
mh91
MH 91 14.98% |  |  |  | Cl Max: | 1.514 | at alpha= | 15 | deg
JavaFoil+Calcfoil stall+Eppler ext transition |  |  |  | L/D Max: | 158.264 | at alpha= | 9.5 | deg
Re: | 5000000 |  |  | Cd Min: | 0.00517 | at alpha= | 1.5 | deg
Mach: | 0.1 |  |  | Cl=0 at alpha= | -0.064516 | deg
|  |  |  | @ Cl=0.1, Cd= | 0.00522
|  |  |  | @ Cl=0.4, Cd= | 0.0053261
|  |  |  | @ Cl=0.6, Cd= | 0.0054538
alpha (deg) | Cl | Cd | Cm | Cl/Cd
-16 | -0.703 | 0.06913 | 0.027 | -10.174
-15.5 | -0.742 | 0.05386 | 0.028 | -13.777
-15 | -0.78 | 0.04175 | 0.029 | -18.686
-14.5 | -0.822 | 0.0308 | 0.03 | -26.674
-14 | -0.855 | 0.02491 | 0.031 | -34.329
-13.5 | -0.879 | 0.02223 | 0.031 | -39.518
-13 | -0.903 | 0.01913 | 0.031 | -47.217
-12.5 | -0.92 | 0.01739 | 0.031 | -52.903
-12 | -0.933 | 0.01598 | 0.031 | -58.373
-11.5 | -0.94 | 0.0149 | 0.031 | -63.117
-11 | -0.943 | 0.01397 | 0.031 | -67.496
-10.5 | -0.939 | 0.0133 | 0.031 | -70.652
-10 | -0.932 | 0.01266 | 0.031 | -73.6
-9.5 | -0.918 | 0.01209 | 0.031 | -75.917
-9 | -0.899 | 0.0116 | 0.031 | -77.543
-8.5 | -0.876 | 0.01116 | 0.03 | -78.421
-8 | -0.847 | 0.01075 | 0.03 | -78.798
-7.5 | -0.813 | 0.00886 | 0.03 | -91.806
-7 | -0.776 | 0.00984 | 0.03 | -78.828
-6.5 | -0.733 | 0.00971 | 0.03 | -75.541
-6 | -0.687 | 0.00962 | 0.029 | -71.433
-5.5 | -0.638 | 0.00948 | 0.029 | -67.306
-5 | -0.586 | 0.00948 | 0.029 | -61.79
-4.5 | -0.532 | 0.00946 | 0.028 | -56.159
-4 | -0.475 | 0.00892 | 0.028 | -53.281
-3.5 | -0.418 | 0.00882 | 0.028 | -47.351
-3 | -0.359 | 0.00735 | 0.027 | -48.744
-2.5 | -0.299 | 0.00588 | 0.027 | -50.747
-2 | -0.238 | 0.00577 | 0.027 | -41.22
-1.5 | -0.177 | 0.00571 | 0.026 | -30.966
-1 | -0.115 | 0.00558 | 0.026 | -20.678
-0.5 | -0.054 | 0.00551 | 0.026 | -9.781
0 | 0.008 | 0.0054 | 0.025 | 1.422
0.5 | 0.069 | 0.00522 | 0.025 | 13.254
1 | 0.131 | 0.00522 | 0.024 | 25.048
1.5 | 0.192 | 0.00517 | 0.024 | 37.175
2 | 0.254 | 0.00519 | 0.024 | 48.829
2.5 | 0.315 | 0.00522 | 0.023 | 60.372
3 | 0.376 | 0.00533 | 0.023 | 70.595
3.5 | 0.438 | 0.00532 | 0.022 | 82.233
4 | 0.499 | 0.00532 | 0.022 | 93.75
4.5 | 0.559 | 0.0054 | 0.021 | 103.667
5 | 0.62 | 0.00548 | 0.021 | 113.091
5.5 | 0.681 | 0.00559 | 0.02 | 121.865
6 | 0.741 | 0.00575 | 0.02 | 128.813
6.5 | 0.801 | 0.00593 | 0.02 | 135.125
7 | 0.861 | 0.00608 | 0.019 | 141.527
7.5 | 0.92 | 0.00623 | 0.019 | 147.746
8 | 0.979 | 0.00642 | 0.018 | 152.395
8.5 | 1.037 | 0.00669 | 0.018 | 155.055
9 | 1.094 | 0.00695 | 0.017 | 157.321
9.5 | 1.151 | 0.00727 | 0.017 | 158.264
10 | 1.186 | 0.01733 | 0.016 | 68.418
10.5 | 1.23 | 0.01667 | 0.015 | 73.8
11 | 1.275 | 0.01843 | 0.015 | 69.158
11.5 | 1.317 | 0.01784 | 0.014 | 73.798
12 | 1.356 | 0.0174 | 0.014 | 77.929
12.5 | 1.393 | 0.01957 | 0.013 | 71.172
13 | 1.427 | 0.0195 | 0.012 | 73.148
13.5 | 1.456 | 0.02149 | 0.012 | 67.753
14 | 1.481 | 0.02184 | 0.011 | 67.792
14.5 | 1.501 | 0.02273 | 0.011 | 66.04
15 | 1.514 | 0.03301 | 0.01 | 45.861
15.5 | 1.514 | 0.03862 | 0.009 | 39.206
16 | 1.513 | 0.04343 | 0.009 | 34.829
16.5 | 1.506 | 0.04853 | 0.008 | 31.038
17 | 1.494 | 0.05423 | 0.008 | 27.555
17.5 | 1.477 | 0.06063 | 0.007 | 24.355
18 | 1.454 | 0.0674 | 0.007 | 21.577
18.5 | 1.428 | 0.07445 | 0.006 | 19.18
19 | 1.398 | 0.0819 | 0.006 | 17.064
19.5 | 1.364 | 0.08977 | 0.005 | 15.192
20 | 1.326 | 0.09846 | 0.005 | 13.471

## 76. Re 5M Mach 0.10 (2)
BIGFOIL.COM POLAR EXPORT
mh91
MH 91 14.98% |  |  |  | Cl Max: | 1.6331 | at alpha= | 17.5 | deg
XFOIL ncrit=9 |  |  |  | L/D Max: | 137.343 | at alpha= | 10 | deg
Re: | 5000000 |  |  | Cd Min: | 0.09641 | at alpha= | -20 | deg
Mach: | 0.1 |  |  | Cl=0 at alpha= | -0.098276 | deg
|  |  |  | @ Cl=0.1, Cd= | 0.0050589
|  |  |  | @ Cl=0.4, Cd= | 0.0052229
|  |  |  | @ Cl=0.6, Cd= | 0.0057441
alpha (deg) | Cl | Cd | Cm | Cl/Cd
-20 | -1.3088 | 0.09641 | -0.0027 | -13.5754
-19.5 | -1.3727 | 0.07716 | -0.0147 | -17.7903
-19 | -1.4197 | 0.06235 | -0.0231 | -22.7698
-18.5 | -1.4438 | 0.05225 | -0.0277 | -27.6325
-18 | -1.4644 | 0.04374 | -0.0304 | -33.4797
-17.5 | -1.4711 | 0.03777 | -0.0308 | -38.9489
-17 | -1.4717 | 0.03311 | -0.0297 | -44.4488
-16.5 | -1.4547 | 0.03032 | -0.028 | -47.9782
-16 | -1.4572 | 0.02643 | -0.0247 | -55.1343
-15.5 | -1.4448 | 0.02392 | -0.0212 | -60.4013
-15 | -1.4206 | 0.02233 | -0.018 | -63.6185
-14.5 | -1.4001 | 0.02066 | -0.014 | -67.7686
-14 | -1.3777 | 0.01921 | -0.0097 | -71.7179
-13.5 | -1.3468 | 0.0183 | -0.006 | -73.5956
-13 | -1.3339 | 0.01668 | 0.0007 | -79.97
-12.5 | -1.3089 | 0.01535 | 0.0058 | -85.2704
-12 | -1.2728 | 0.01454 | 0.0094 | -87.5378
-11.5 | -1.2289 | 0.01386 | 0.0117 | -88.6652
-11 | -1.1824 | 0.01325 | 0.0136 | -89.2377
-10.5 | -1.1345 | 0.01264 | 0.0153 | -89.7547
-10 | -1.0853 | 0.01206 | 0.0167 | -89.9917
-9.5 | -1.0347 | 0.01154 | 0.018 | -89.662
-9 | -0.9833 | 0.01105 | 0.0191 | -88.9864
-8.5 | -0.9308 | 0.0106 | 0.02 | -87.8113
-8 | -0.8776 | 0.01018 | 0.0209 | -86.2083
-7.5 | -0.8237 | 0.0098 | 0.0216 | -84.051
-7 | -0.7693 | 0.00945 | 0.0222 | -81.4074
-6.5 | -0.715 | 0.00905 | 0.0229 | -79.0055
-6 | -0.66 | 0.0087 | 0.0234 | -75.8621
-5.5 | -0.604 | 0.00845 | 0.0237 | -71.4793
-5 | -0.5477 | 0.00821 | 0.024 | -66.7113
-4.5 | -0.4913 | 0.00797 | 0.0242 | -61.6437
-4 | -0.4349 | 0.00772 | 0.0245 | -56.3342
-3.5 | -0.3787 | 0.00745 | 0.0247 | -50.8322
-3 | -0.3232 | 0.0071 | 0.025 | -45.5211
-2.5 | -0.2682 | 0.00666 | 0.0253 | -40.2703
-2 | -0.2132 | 0.00625 | 0.0256 | -34.112
-1.5 | -0.1586 | 0.00579 | 0.0259 | -27.3921
-1 | -0.1032 | 0.00544 | 0.0261 | -18.9706
-0.5 | -0.0466 | 0.00523 | 0.0261 | -8.9101
0 | 0.0114 | 0.00514 | 0.0259 | 2.2179
0.5 | 0.0694 | 0.00508 | 0.0257 | 13.6614
1 | 0.1275 | 0.00504 | 0.0255 | 25.2976
1.5 | 0.1853 | 0.00499 | 0.0253 | 37.1343
2 | 0.2437 | 0.00501 | 0.025 | 48.6427
2.5 | 0.3025 | 0.00505 | 0.0246 | 59.901
3 | 0.3611 | 0.00515 | 0.0243 | 70.1165
3.5 | 0.4198 | 0.00526 | 0.0239 | 79.8099
4 | 0.4786 | 0.00538 | 0.0234 | 88.9591
4.5 | 0.5371 | 0.00554 | 0.023 | 96.9495
5 | 0.5952 | 0.00573 | 0.0227 | 103.8743
5.5 | 0.6531 | 0.0059 | 0.0224 | 110.6949
6 | 0.7109 | 0.00609 | 0.022 | 116.7323
6.5 | 0.7684 | 0.00635 | 0.0217 | 121.0079
7 | 0.8256 | 0.00656 | 0.0214 | 125.8537
7.5 | 0.8828 | 0.00681 | 0.0211 | 129.6329
8 | 0.9387 | 0.0071 | 0.021 | 132.2113
8.5 | 0.9952 | 0.00735 | 0.0208 | 135.4014
9 | 1.0498 | 0.0077 | 0.0208 | 136.3377
9.5 | 1.1039 | 0.00806 | 0.0209 | 136.9603
10 | 1.1578 | 0.00843 | 0.0211 | 137.3428
10.5 | 1.2091 | 0.00889 | 0.0216 | 136.0067
11 | 1.2579 | 0.0095 | 0.0224 | 132.4105
11.5 | 1.3051 | 0.01008 | 0.0235 | 129.4742
12 | 1.3497 | 0.0107 | 0.025 | 126.1402
12.5 | 1.4097 | 0.01139 | 0.0232 | 123.7665
13 | 1.4649 | 0.01215 | 0.0221 | 120.5679
13.5 | 1.5031 | 0.01294 | 0.0243 | 116.1592
14 | 1.5394 | 0.01373 | 0.0267 | 112.1194
14.5 | 1.5568 | 0.0147 | 0.0321 | 105.9048
15 | 1.5733 | 0.01609 | 0.0363 | 97.7812
15.5 | 1.591 | 0.01795 | 0.039 | 88.6351
16 | 1.6078 | 0.02046 | 0.0405 | 78.5826
16.5 | 1.6266 | 0.02353 | 0.0403 | 69.1288
17 | 1.6287 | 0.02848 | 0.0393 | 57.1875
17.5 | 1.6331 | 0.03325 | 0.0383 | 49.1158
18 | 1.6183 | 0.04014 | 0.0365 | 40.3164
18.5 | 1.608 | 0.04681 | 0.0347 | 34.3516
19 | 1.5825 | 0.05549 | 0.0319 | 28.5187
19.5 | 1.552 | 0.06506 | 0.0286 | 23.8549
20 | 1.5161 | 0.07534 | 0.0251 | 20.1234

## 77. Re 5M Mach 0.25 (1)
BIGFOIL.COM POLAR EXPORT
mh91
MH 91 14.98% |  |  |  | Cl Max: | 1.477 | at alpha= | 14.5 | deg
JavaFoil+Calcfoil stall+Eppler ext transition |  |  |  | L/D Max: | 153.866 | at alpha= | 9 | deg
Re: | 5000000 |  |  | Cd Min: | 0.00523 | at alpha= | 1.5 | deg
Mach: | 0.25 |  |  | Cl=0 at alpha= | -0.063492 | deg
|  |  |  | @ Cl=0.1, Cd= | 0.0052832
|  |  |  | @ Cl=0.4, Cd= | 0.0053552
|  |  |  | @ Cl=0.6, Cd= | 0.0055463
alpha (deg) | Cl | Cd | Cm | Cl/Cd
-14.5 | -0.42 | 0.08002 | 0.024 | -5.249
-14 | -0.481 | 0.06901 | 0.025 | -6.967
-13.5 | -0.503 | 0.09959 | 0.013 | -5.052
-13 | -0.612 | 0.03879 | 0.029 | -15.779
-12.5 | -0.687 | 0.02465 | 0.031 | -27.855
-12 | -0.742 | 0.01958 | 0.032 | -37.903
-11.5 | -0.785 | 0.0173 | 0.032 | -45.359
-11 | -0.819 | 0.01565 | 0.032 | -52.302
-10.5 | -0.842 | 0.01463 | 0.032 | -57.569
-10 | -0.858 | 0.01378 | 0.032 | -62.259
-9.5 | -0.865 | 0.01301 | 0.032 | -66.466
-9 | -0.863 | 0.01237 | 0.031 | -69.762
-8.5 | -0.853 | 0.01179 | 0.031 | -72.326
-8 | -0.835 | 0.01128 | 0.031 | -74.048
-7.5 | -0.81 | 0.00816 | 0.031 | -99.299
-7 | -0.78 | 0.01026 | 0.031 | -75.978
-6.5 | -0.741 | 0.01003 | 0.03 | -73.883
-6 | -0.698 | 0.00985 | 0.03 | -70.833
-5.5 | -0.65 | 0.00975 | 0.03 | -66.667
-5 | -0.599 | 0.0097 | 0.029 | -61.673
-4.5 | -0.544 | 0.00969 | 0.029 | -56.144
-4 | -0.487 | 0.00912 | 0.029 | -53.431
-3.5 | -0.428 | 0.00902 | 0.028 | -47.498
-3 | -0.368 | 0.00751 | 0.028 | -49.028
-2.5 | -0.307 | 0.00595 | 0.028 | -51.569
-2 | -0.244 | 0.00583 | 0.027 | -41.908
-1.5 | -0.182 | 0.00575 | 0.027 | -31.613
-1 | -0.119 | 0.00563 | 0.027 | -21.052
-0.5 | -0.055 | 0.00557 | 0.026 | -9.943
0 | 0.008 | 0.00547 | 0.026 | 1.441
0.5 | 0.071 | 0.00532 | 0.025 | 13.361
1 | 0.134 | 0.00524 | 0.025 | 25.653
1.5 | 0.197 | 0.00523 | 0.025 | 37.735
2 | 0.261 | 0.00526 | 0.024 | 49.51
2.5 | 0.324 | 0.00529 | 0.024 | 61.132
3 | 0.387 | 0.00533 | 0.023 | 72.509
3.5 | 0.449 | 0.00545 | 0.023 | 82.477
4 | 0.512 | 0.00541 | 0.022 | 94.653
4.5 | 0.575 | 0.00551 | 0.022 | 104.242
5 | 0.637 | 0.0056 | 0.022 | 113.735
5.5 | 0.699 | 0.00578 | 0.021 | 120.887
6 | 0.761 | 0.00592 | 0.021 | 128.612
6.5 | 0.822 | 0.0061 | 0.02 | 134.836
7 | 0.883 | 0.00628 | 0.02 | 140.63
7.5 | 0.944 | 0.0065 | 0.019 | 145.182
8 | 1.004 | 0.0067 | 0.019 | 149.736
8.5 | 1.063 | 0.007 | 0.018 | 151.866
9 | 1.121 | 0.00729 | 0.018 | 153.866
9.5 | 1.157 | 0.01727 | 0.017 | 66.993
10 | 1.201 | 0.01741 | 0.016 | 69.011
10.5 | 1.247 | 0.01656 | 0.016 | 75.312
11 | 1.291 | 0.01849 | 0.015 | 69.834
11.5 | 1.331 | 0.01812 | 0.014 | 73.449
12 | 1.368 | 0.01801 | 0.014 | 75.92
12.5 | 1.4 | 0.02058 | 0.013 | 68.03
13 | 1.43 | 0.02092 | 0.013 | 68.357
13.5 | 1.453 | 0.0234 | 0.012 | 62.086
14 | 1.469 | 0.03067 | 0.011 | 47.892
14.5 | 1.477 | 0.03581 | 0.011 | 41.248
15 | 1.476 | 0.04258 | 0.01 | 34.658
15.5 | 1.462 | 0.04813 | 0.009 | 30.381
16 | 1.441 | 0.05428 | 0.009 | 26.545
16.5 | 1.409 | 0.06145 | 0.008 | 22.934
17 | 1.369 | 0.06926 | 0.008 | 19.769
17.5 | 1.321 | 0.07775 | 0.007 | 16.984
18 | 1.263 | 0.08729 | 0.007 | 14.469
18.5 | 1.198 | 0.09738 | 0.006 | 12.307
19 | 1.126 | 0.10877 | 0.005 | 10.356
19.5 | 1.047 | 0.12269 | 0.005 | 8.537

## 78. Re 5M Mach 0.25 (2)
BIGFOIL.COM POLAR EXPORT
mh91
MH 91 14.98% |  |  |  | Cl Max: | 1.6102 | at alpha= | 16 | deg
XFOIL ncrit=9 |  |  |  | L/D Max: | 136.052 | at alpha= | 9 | deg
Re: | 5000000 |  |  | Cd Min: | 0.20833 | at alpha= | -18 | deg
Mach: | 0.25 |  |  | Cl=0 at alpha= | -0.1087 | deg
|  |  |  | @ Cl=0.1, Cd= | 0.0051387
|  |  |  | @ Cl=0.4, Cd= | 0.0052829
|  |  |  | @ Cl=0.6, Cd= | 0.0057918
alpha (deg) | Cl | Cd | Cm | Cl/Cd
-18 | -0.7192 | 0.20833 | 0.0637 | -3.4522
-17.5 | -0.9177 | 0.14096 | 0.0269 | -6.5104
-17 | -0.9916 | 0.11559 | 0.0107 | -8.5786
-16.5 | -1.0432 | 0.09595 | -0.0017 | -10.8723
-16 | -1.1081 | 0.07536 | -0.0154 | -14.7041
-15.5 | -1.156 | 0.05953 | -0.0254 | -19.4188
-15 | -1.1813 | 0.04885 | -0.0309 | -24.1822
-14.5 | -1.213 | 0.03931 | -0.0338 | -30.8573
-14 | -1.2307 | 0.03278 | -0.0329 | -37.5442
-13.5 | -1.2365 | 0.02816 | -0.0298 | -43.9098
-13 | -1.2396 | 0.02435 | -0.025 | -50.9076
-12.5 | -1.2364 | 0.02135 | -0.0191 | -57.911
-12 | -1.228 | 0.0192 | -0.0123 | -63.9583
-11.5 | -1.2185 | 0.01741 | -0.0043 | -69.9885
-11 | -1.2004 | 0.01556 | 0.0027 | -77.1465
-10.5 | -1.161 | 0.01431 | 0.0067 | -81.1321
-10 | -1.1146 | 0.01339 | 0.0096 | -83.2412
-9.5 | -1.0645 | 0.01266 | 0.012 | -84.0837
-9 | -1.0129 | 0.01196 | 0.0141 | -84.6906
-8.5 | -0.9596 | 0.01135 | 0.0159 | -84.5463
-8 | -0.9055 | 0.01078 | 0.0175 | -83.9981
-7.5 | -0.8502 | 0.01028 | 0.0189 | -82.7043
-7 | -0.7942 | 0.00982 | 0.0201 | -80.8758
-6.5 | -0.7372 | 0.00945 | 0.021 | -78.0106
-6 | -0.681 | 0.00897 | 0.0221 | -75.9197
-5.5 | -0.6232 | 0.00864 | 0.0228 | -72.1296
-5 | -0.5648 | 0.00838 | 0.0233 | -67.3986
-4.5 | -0.5063 | 0.00812 | 0.0238 | -62.3522
-4 | -0.4476 | 0.00788 | 0.0242 | -56.802
-3.5 | -0.3893 | 0.0076 | 0.0246 | -51.2237
-3 | -0.3316 | 0.00725 | 0.025 | -45.7379
-2.5 | -0.2751 | 0.00679 | 0.0255 | -40.5155
-2 | -0.2185 | 0.00635 | 0.026 | -34.4094
-1.5 | -0.1625 | 0.00586 | 0.0264 | -27.7304
-1 | -0.1053 | 0.00552 | 0.0267 | -19.0761
-0.5 | -0.0468 | 0.00532 | 0.0268 | -8.797
0 | 0.013 | 0.00522 | 0.0266 | 2.4904
0.5 | 0.0732 | 0.00517 | 0.0264 | 14.1586
1 | 0.1332 | 0.0051 | 0.0263 | 26.1176
1.5 | 0.1931 | 0.00505 | 0.0261 | 38.2376
2 | 0.2535 | 0.00508 | 0.0259 | 49.9016
2.5 | 0.3143 | 0.00515 | 0.0255 | 61.0291
3 | 0.3752 | 0.00523 | 0.0252 | 71.74
3.5 | 0.4361 | 0.00536 | 0.0249 | 81.3619
4 | 0.4969 | 0.00552 | 0.0246 | 90.0181
5 | 0.6183 | 0.00584 | 0.024 | 105.8733
5.5 | 0.6782 | 0.00606 | 0.0238 | 111.9142
6 | 0.7385 | 0.00628 | 0.0236 | 117.5955
6.5 | 0.7987 | 0.0065 | 0.0234 | 122.8769
7 | 0.8581 | 0.0068 | 0.0234 | 126.1912
7.5 | 0.918 | 0.00704 | 0.0233 | 130.3977
8 | 0.9767 | 0.00734 | 0.0235 | 133.0654
8.5 | 1.035 | 0.0077 | 0.0237 | 134.4156
9 | 1.0925 | 0.00803 | 0.024 | 136.0523
9.5 | 1.149 | 0.00845 | 0.0246 | 135.9763
10 | 1.2039 | 0.00895 | 0.0253 | 134.514
10.5 | 1.2563 | 0.00951 | 0.0265 | 132.103
11 | 1.3061 | 0.01016 | 0.0281 | 128.5531
11.5 | 1.3521 | 0.01083 | 0.0304 | 124.8476
12 | 1.4052 | 0.01161 | 0.031 | 121.0336
12.5 | 1.4706 | 0.01258 | 0.0289 | 116.8998
13 | 1.5077 | 0.01341 | 0.0323 | 112.431
13.5 | 1.5273 | 0.01439 | 0.0383 | 106.1362
14 | 1.5449 | 0.01597 | 0.0428 | 96.7376
14.5 | 1.5677 | 0.01793 | 0.0454 | 87.4345
15 | 1.589 | 0.02066 | 0.0465 | 76.9119
15.5 | 1.6055 | 0.02437 | 0.0464 | 65.8802
16 | 1.6102 | 0.02929 | 0.0457 | 54.9744
16.5 | 1.6062 | 0.03514 | 0.0446 | 45.7086
17 | 1.5788 | 0.04351 | 0.0424 | 36.2859
17.5 | 1.5597 | 0.05138 | 0.0401 | 30.3562
18 | 1.5201 | 0.06175 | 0.0365 | 24.617
18.5 | 1.4855 | 0.07174 | 0.0331 | 20.7067
19 | 1.4435 | 0.08272 | 0.0292 | 17.4504
19.5 | 1.3951 | 0.09439 | 0.0251 | 14.7802

## 79. Re 5M Mach 0.50 (1)
BIGFOIL.COM POLAR EXPORT
mh91
MH 91 14.98% |  |  |  | Cl Max: | 2.341 | at alpha= | 20 | deg
JavaFoil+Calcfoil stall+Eppler ext transition |  |  |  | L/D Max: | 128.229 | at alpha= | 6.5 | deg
Re: | 5000000 |  |  | Cd Min: | 0.00554 | at alpha= | 1.5 | deg
Mach: | 0.5 |  |  | Cl=0 at alpha= | -0.06338 | deg
|  |  |  | @ Cl=0.1, Cd= | 0.0056011
|  |  |  | @ Cl=0.4, Cd= | 0.0057491
|  |  |  | @ Cl=0.6, Cd= | 0.0060746
alpha (deg) | Cl | Cd | Cm | Cl/Cd
-20 | -1.094 | 0.15753 | 0.025 | -6.947
-19.5 | -1.064 | 0.15504 | 0.024 | -6.86
-19 | -1.037 | 0.1491 | 0.024 | -6.957
-18.5 | -1.011 | 0.14444 | 0.024 | -7.001
-18 | -0.992 | 0.1421 | 0.025 | -6.981
-17.5 | -0.966 | 0.13362 | 0.025 | -7.229
-17 | -0.936 | 0.13062 | 0.024 | -7.166
-16.5 | -0.906 | 0.12756 | 0.023 | -7.104
-16 | -0.876 | 0.12371 | 0.022 | -7.083
-15.5 | -0.85 | 0.11958 | 0.021 | -7.105
-15 | -0.823 | 0.11724 | 0.021 | -7.021
-14.5 | -0.799 | 0.11534 | 0.022 | -6.925
-14 | -0.772 | 0.10687 | 0.022 | -7.221
-13.5 | -0.744 | 0.1015 | 0.021 | -7.325
-13 | -0.714 | 0.09763 | 0.019 | -7.316
-12.5 | -0.687 | 0.09461 | 0.019 | -7.262
-12 | -0.66 | 0.09181 | 0.018 | -7.19
-11.5 | -0.634 | 0.08986 | 0.019 | -7.051
-11 | -0.607 | 0.0824 | 0.018 | -7.361
-10.5 | -0.581 | 0.07224 | 0.019 | -8.037
-10 | -0.558 | 0.06327 | 0.021 | -8.821
-9.5 | -0.626 | 0.01851 | 0.034 | -33.851
-9 | -0.498 | 0.06026 | 0.018 | -8.264
-8.5 | -0.572 | 0.0152 | 0.034 | -37.628
-8 | -0.54 | 0.01466 | 0.034 | -36.82
-7.5 | -0.509 | 0.01348 | 0.034 | -37.79
-7 | -0.477 | 0.01278 | 0.034 | -37.351
-6.5 | -0.445 | 0.01217 | 0.034 | -36.517
-6 | -0.635 | 0.00945 | 0.033 | -67.207
-5.5 | -0.66 | 0.01138 | 0.033 | -57.968
-5 | -0.635 | 0.01103 | 0.033 | -57.505
-4.5 | -0.59 | 0.01084 | 0.033 | -54.439
-4 | -0.535 | 0.01008 | 0.032 | -53.09
-3.5 | -0.474 | 0.00994 | 0.032 | -47.708
-3 | -0.409 | 0.00976 | 0.031 | -41.935
-2.5 | -0.342 | 0.00635 | 0.031 | -53.861
-2 | -0.273 | 0.00611 | 0.031 | -44.631
-1.5 | -0.203 | 0.00598 | 0.03 | -33.936
-1 | -0.133 | 0.00592 | 0.03 | -22.375
-0.5 | -0.062 | 0.00582 | 0.029 | -10.636
0 | 0.009 | 0.00575 | 0.029 | 1.533
0.5 | 0.079 | 0.00561 | 0.028 | 14.166
1 | 0.15 | 0.00558 | 0.028 | 26.894
1.5 | 0.221 | 0.00554 | 0.027 | 39.778
2 | 0.291 | 0.00559 | 0.027 | 52.009
2.5 | 0.361 | 0.00566 | 0.027 | 63.801
3 | 0.431 | 0.00582 | 0.026 | 74.122
3.5 | 0.501 | 0.00592 | 0.026 | 84.745
4 | 0.571 | 0.00602 | 0.025 | 94.82
4.5 | 0.64 | 0.00615 | 0.025 | 104.193
5 | 0.709 | 0.00633 | 0.024 | 112.059
5.5 | 0.778 | 0.0066 | 0.024 | 117.9
6 | 0.846 | 0.00685 | 0.023 | 123.469
6.5 | 0.913 | 0.00712 | 0.022 | 128.229
7 | 0.964 | 0.01785 | 0.022 | 53.976
7.5 | 1.019 | 0.01772 | 0.021 | 57.476
8 | 1.073 | 0.01747 | 0.02 | 61.413
8.5 | 1.124 | 0.01746 | 0.019 | 64.356
9 | 1.167 | 0.01814 | 0.019 | 64.339
9.5 | 1.209 | 0.01866 | 0.018 | 64.764
10 | 1.246 | 0.01936 | 0.017 | 64.369
10.5 | 1.277 | 0.02044 | 0.016 | 62.498
11 | 1.296 | 0.03032 | 0.016 | 42.732
11.5 | 1.292 | 0.03633 | 0.015 | 35.563
12 | 1.257 | 0.04372 | 0.014 | 28.752
12.5 | 1.137 | 0.06229 | 0.013 | 18.249
13 | 0.788 | 0.09051 | 0.011 | 8.705
13.5 | 0.811 | 0.09986 | 0.011 | 8.124
14 | 0.841 | 0.09967 | 0.01 | 8.438
14.5 | 0.866 | 0.11167 | 0.009 | 7.752
15 | 0.894 | 0.11003 | 0.009 | 8.121
15.5 | 0.927 | 0.11401 | 0.009 | 8.131
16 | 0.955 | 0.12401 | 0.008 | 7.697
16.5 | 0.972 | 0.12979 | 0.007 | 7.489
17 | 1.01 | 0.12938 | 0.007 | 7.808
17.5 | 1.043 | 0.13447 | 0.007 | 7.753
18 | 1.069 | 0.14687 | 0.006 | 7.278
18.5 | 1.089 | 0.14579 | 0.006 | 7.466
19 | 1.123 | 0.14847 | 0.005 | 7.564
19.5 | 1.158 | 0.1499 | 0.005 | 7.726
20 | 2.341 | 0.1546 | 0.005 | 15.142

## 80. Re 5M Mach 0.50 (2)
BIGFOIL.COM POLAR EXPORT
mh91
MH 91 14.98% |  |  |  | Cl Max: | 1.5429 | at alpha= | 12.5 | deg
XFOIL ncrit=9 |  |  |  | L/D Max: | 131.05 | at alpha= | 8 | deg
Re: | 5000000 |  |  | Cd Min: | 0.13006 | at alpha= | -12.5 | deg
Mach: | 0.5 |  |  | Cl=0 at alpha= | -0.16376 | deg
|  |  |  | @ Cl=0.1, Cd= | 0.0054763
|  |  |  | @ Cl=0.4, Cd= | 0.0055923
|  |  |  | @ Cl=0.6, Cd= | 0.0060846
alpha (deg) | Cl | Cd | Cm | Cl/Cd
-12.5 | -0.5922 | 0.13006 | 0.0228 | -4.5533
-12 | -0.5991 | 0.11688 | 0.0151 | -5.1258
-11.5 | -0.6124 | 0.1032 | 0.0068 | -5.9341
-11 | -0.6314 | 0.08918 | -0.0019 | -7.0801
-10.5 | -0.6611 | 0.07268 | -0.0124 | -9.096
-10 | -0.6907 | 0.05799 | -0.0237 | -11.9107
-9.5 | -0.7221 | 0.04625 | -0.0317 | -15.613
-8.5 | -0.7986 | 0.02945 | -0.0312 | -27.1171
-8 | -0.8317 | 0.02349 | -0.0231 | -35.4066
-7.5 | -0.8499 | 0.01877 | -0.0122 | -45.2797
-7 | -0.845 | 0.01488 | -0.0018 | -56.7876
-6.5 | -0.8108 | 0.01238 | 0.0057 | -65.4927
-6 | -0.7609 | 0.01086 | 0.0113 | -70.0645
-5.5 | -0.701 | 0.00992 | 0.0152 | -70.6653
-5 | -0.6365 | 0.0093 | 0.018 | -68.4409
-4.5 | -0.57 | 0.00884 | 0.0201 | -64.4796
-4 | -0.5022 | 0.0085 | 0.0218 | -59.0824
-3.5 | -0.4344 | 0.0082 | 0.0231 | -52.9756
-3 | -0.3676 | 0.00786 | 0.0243 | -46.7684
-2 | -0.2409 | 0.00676 | 0.0271 | -35.6361
-1.5 | -0.1781 | 0.00619 | 0.0283 | -28.7722
-1 | -0.1133 | 0.0058 | 0.0291 | -19.5345
-0.5 | -0.0462 | 0.0056 | 0.0295 | -8.25
0 | 0.0225 | 0.00552 | 0.0297 | 4.0761
0.5 | 0.0915 | 0.00548 | 0.0297 | 16.6971
1 | 0.1605 | 0.00545 | 0.0298 | 29.4495
1.5 | 0.2298 | 0.00542 | 0.0298 | 42.3985
2 | 0.2993 | 0.00544 | 0.0299 | 55.0184
2.5 | 0.3693 | 0.00554 | 0.0299 | 66.6606
3 | 0.4397 | 0.00566 | 0.0299 | 77.6855
3.5 | 0.5108 | 0.00582 | 0.03 | 87.7663
4 | 0.5817 | 0.00602 | 0.0302 | 96.6279
4.5 | 0.6525 | 0.00627 | 0.0305 | 104.067
5 | 0.724 | 0.00649 | 0.0309 | 111.5562
5.5 | 0.7953 | 0.00678 | 0.0315 | 117.3009
6 | 0.866 | 0.00714 | 0.0324 | 121.2885
6.5 | 0.9378 | 0.00744 | 0.0334 | 126.0484
7 | 1.0086 | 0.00786 | 0.0347 | 128.3206
7.5 | 1.0781 | 0.00831 | 0.0365 | 129.7353
8 | 1.148 | 0.00876 | 0.0385 | 131.0502
8.5 | 1.214 | 0.00937 | 0.0412 | 129.5624
9 | 1.2756 | 0.01008 | 0.0447 | 126.5476
9.5 | 1.3298 | 0.01095 | 0.0493 | 121.4429
10 | 1.3673 | 0.01192 | 0.0562 | 114.7064
11 | 1.4723 | 0.01587 | 0.06 | 92.7725
11.5 | 1.5056 | 0.01857 | 0.0632 | 81.077
12 | 1.5264 | 0.02259 | 0.065 | 67.5697
12.5 | 1.5429 | 0.02724 | 0.066 | 56.641
13 | 1.5368 | 0.03363 | 0.0659 | 45.6973
13.5 | 1.5211 | 0.04086 | 0.0649 | 37.2271
14 | 1.4875 | 0.04957 | 0.0627 | 30.0081
14.5 | 1.4358 | 0.05997 | 0.0589 | 23.942
15 | 1.3882 | 0.07038 | 0.0547 | 19.7244
15.5 | 1.3397 | 0.08113 | 0.0501 | 16.513
16 | 1.2923 | 0.09193 | 0.0455 | 14.0574
16.5 | 1.2476 | 0.103 | 0.0403 | 12.1126
17 | 1.2175 | 0.11357 | 0.0347 | 10.7203
17.5 | 1.1876 | 0.12495 | 0.0277 | 9.5046

## 81. Re 6M Mach 0.00 (1)
BIGFOIL.COM POLAR EXPORT
mh91
MH 91 14.98% |  |  |  | Cl Max: | 1.525 | at alpha= | 16 | deg
JavaFoil+Calcfoil stall+Eppler ext transition |  |  |  | L/D Max: | 160.524 | at alpha= | 9 | deg
Re: | 6000000 |  |  | Cd Min: | 0.00514 | at alpha= | 1.5 | deg
Mach: | 0 |  |  | Cl=0 at alpha= | -0.064516 | deg
|  |  |  | @ Cl=0.1, Cd= | 0.0052341
|  |  |  | @ Cl=0.4, Cd= | 0.0052943
|  |  |  | @ Cl=0.6, Cd= | 0.0054045
alpha (deg) | Cl | Cd | Cm | Cl/Cd
-16.5 | -0.733 | 0.06956 | 0.027 | -10.541
-16 | -0.768 | 0.0549 | 0.028 | -13.996
-15.5 | -0.814 | 0.03773 | 0.03 | -21.567
-15 | -0.849 | 0.02912 | 0.031 | -29.172
-14.5 | -0.872 | 0.02614 | 0.031 | -33.371
-14 | -0.902 | 0.02125 | 0.031 | -42.436
-13.5 | -0.92 | 0.01948 | 0.031 | -47.193
-13 | -0.935 | 0.01775 | 0.031 | -52.692
-12.5 | -0.949 | 0.01608 | 0.031 | -58.984
-12 | -0.956 | 0.01497 | 0.031 | -63.902
-11.5 | -0.959 | 0.0141 | 0.031 | -68.026
-11 | -0.958 | 0.01322 | 0.031 | -72.497
-10.5 | -0.952 | 0.01268 | 0.031 | -75.06
-10 | -0.941 | 0.01212 | 0.031 | -77.641
-9.5 | -0.925 | 0.0116 | 0.031 | -79.715
-9 | -0.904 | 0.01116 | 0.031 | -80.979
-8.5 | -0.878 | 0.01076 | 0.03 | -81.647
-8 | -0.848 | 0.00862 | 0.03 | -98.396
-7.5 | -0.813 | 0.00856 | 0.03 | -94.974
-7 | -0.775 | 0.00949 | 0.03 | -81.647
-6.5 | -0.731 | 0.0094 | 0.029 | -77.849
-6 | -0.685 | 0.0093 | 0.029 | -73.674
-5.5 | -0.635 | 0.00922 | 0.029 | -68.925
-5 | -0.583 | 0.00921 | 0.028 | -63.339
-4.5 | -0.529 | 0.00918 | 0.028 | -57.619
-4 | -0.473 | 0.00872 | 0.028 | -54.281
-3.5 | -0.416 | 0.00862 | 0.028 | -48.234
-3 | -0.357 | 0.00731 | 0.027 | -48.807
-2.5 | -0.297 | 0.00587 | 0.027 | -50.61
-2 | -0.237 | 0.00572 | 0.026 | -41.381
-1.5 | -0.176 | 0.00565 | 0.026 | -31.127
-1 | -0.115 | 0.00552 | 0.026 | -20.809
-0.5 | -0.054 | 0.00546 | 0.025 | -9.819
0 | 0.008 | 0.00539 | 0.025 | 1.418
0.5 | 0.069 | 0.00529 | 0.025 | 13.01
1 | 0.13 | 0.00518 | 0.024 | 25.093
1.5 | 0.191 | 0.00514 | 0.024 | 37.213
2 | 0.252 | 0.00514 | 0.023 | 49.121
2.5 | 0.313 | 0.00516 | 0.023 | 60.768
3 | 0.374 | 0.00529 | 0.023 | 70.811
3.5 | 0.435 | 0.0053 | 0.022 | 82.126
4 | 0.496 | 0.00535 | 0.022 | 92.794
4.5 | 0.557 | 0.00534 | 0.021 | 104.304
5 | 0.617 | 0.00543 | 0.021 | 113.674
5.5 | 0.678 | 0.00549 | 0.02 | 123.335
6 | 0.738 | 0.00563 | 0.02 | 131.122
6.5 | 0.797 | 0.0058 | 0.019 | 137.496
7 | 0.857 | 0.00594 | 0.019 | 144.193
7.5 | 0.916 | 0.0061 | 0.019 | 150.198
8 | 0.974 | 0.00628 | 0.018 | 155.17
8.5 | 1.032 | 0.00653 | 0.018 | 158.095
9 | 1.089 | 0.00678 | 0.017 | 160.524
9.5 | 1.146 | 0.00714 | 0.017 | 160.502
10 | 1.186 | 0.01884 | 0.016 | 62.945
10.5 | 1.23 | 0.01803 | 0.015 | 68.213
11 | 1.274 | 0.01744 | 0.015 | 73.077
11.5 | 1.316 | 0.01686 | 0.014 | 78.07
12 | 1.356 | 0.01865 | 0.014 | 72.732
12.5 | 1.393 | 0.01836 | 0.013 | 75.898
13 | 1.428 | 0.02066 | 0.012 | 69.11
13.5 | 1.458 | 0.02004 | 0.012 | 72.778
14 | 1.484 | 0.02029 | 0.011 | 73.138
14.5 | 1.505 | 0.02347 | 0.011 | 64.11
15 | 1.517 | 0.03218 | 0.01 | 47.137
15.5 | 1.523 | 0.0359 | 0.009 | 42.433
16 | 1.525 | 0.04044 | 0.009 | 37.695
16.5 | 1.521 | 0.04506 | 0.008 | 33.76
17 | 1.513 | 0.05035 | 0.008 | 30.042
17.5 | 1.498 | 0.05651 | 0.007 | 26.515
18 | 1.481 | 0.06257 | 0.007 | 23.664
18.5 | 1.458 | 0.06924 | 0.006 | 21.062
19 | 1.432 | 0.07654 | 0.006 | 18.712
19.5 | 1.403 | 0.08391 | 0.005 | 16.72
20 | 1.371 | 0.09137 | 0.005 | 15.01

## 82. Re 6M Mach 0.00 (2)
BIGFOIL.COM POLAR EXPORT
mh91
MH 91 14.98% |  |  |  | Cl Max: | 1.6545 | at alpha= | 17.5 | deg
XFOIL ncrit=9 |  |  |  | L/D Max: | 141.441 | at alpha= | 9.5 | deg
Re: | 6000000 |  |  | Cd Min: | 0.06617 | at alpha= | 20 | deg
Mach: | 0 |  |  | Cl=0 at alpha= | -0.098604 | deg
|  |  |  | @ Cl=0.1, Cd= | 0.0050135
|  |  |  | @ Cl=0.4, Cd= | 0.0050795
|  |  |  | @ Cl=0.6, Cd= | 0.0055582
alpha (deg) | Cl | Cd | Cm | Cl/Cd
-20 | -1.5697 | 0.05243 | -0.0277 | -29.939
-19.5 | -1.5783 | 0.04545 | -0.0297 | -34.7261
-19 | -1.5842 | 0.03949 | -0.0304 | -40.1165
-18.5 | -1.5821 | 0.03495 | -0.0298 | -45.2675
-18 | -1.5801 | 0.03089 | -0.0282 | -51.1525
-17.5 | -1.5683 | 0.02798 | -0.0261 | -56.0508
-17 | -1.5549 | 0.02544 | -0.0233 | -61.1203
-16.5 | -1.5288 | 0.0239 | -0.0209 | -63.9665
-16 | -1.5179 | 0.02158 | -0.0167 | -70.3383
-15.5 | -1.4966 | 0.02004 | -0.013 | -74.6806
-15 | -1.4671 | 0.01903 | -0.0097 | -77.0941
-14.5 | -1.4408 | 0.01794 | -0.0057 | -80.3122
-14 | -1.4146 | 0.01694 | -0.0013 | -83.5065
-13.5 | -1.3828 | 0.01632 | 0.0027 | -84.7304
-12.5 | -1.3156 | 0.01462 | 0.0101 | -89.9863
-12 | -1.2767 | 0.01367 | 0.0129 | -93.3943
-11.5 | -1.2321 | 0.01298 | 0.0149 | -94.923
-11 | -1.1847 | 0.01241 | 0.0164 | -95.4633
-10.5 | -1.136 | 0.01186 | 0.0177 | -95.7841
-10 | -1.086 | 0.01135 | 0.0189 | -95.6828
-9.5 | -1.0349 | 0.01089 | 0.0199 | -95.0321
-9 | -0.983 | 0.01046 | 0.0208 | -93.9771
-8.5 | -0.9303 | 0.01006 | 0.0215 | -92.4751
-8 | -0.877 | 0.00968 | 0.0222 | -90.5992
-7.5 | -0.8231 | 0.00935 | 0.0227 | -88.0321
-7 | -0.7686 | 0.00903 | 0.0232 | -85.1163
-6.5 | -0.7135 | 0.00875 | 0.0236 | -81.5429
-6 | -0.6587 | 0.00842 | 0.024 | -78.2304
-5.5 | -0.603 | 0.00817 | 0.0243 | -73.8066
-5 | -0.5468 | 0.00798 | 0.0244 | -68.5213
-4.5 | -0.4905 | 0.00775 | 0.0246 | -63.2903
-4 | -0.4343 | 0.00751 | 0.0248 | -57.8296
-3.5 | -0.3781 | 0.00727 | 0.0249 | -52.0083
-3 | -0.3223 | 0.00698 | 0.0251 | -46.1748
-2.5 | -0.2671 | 0.00662 | 0.0253 | -40.3474
-1.5 | -0.1575 | 0.00579 | 0.0258 | -27.2021
-1 | -0.1022 | 0.00544 | 0.0259 | -18.7868
-0.5 | -0.046 | 0.00519 | 0.026 | -8.8632
0 | 0.0113 | 0.00508 | 0.0258 | 2.2244
0.5 | 0.0693 | 0.00504 | 0.0255 | 13.75
1 | 0.1273 | 0.00499 | 0.0252 | 25.511
1.5 | 0.185 | 0.00493 | 0.025 | 37.5254
2 | 0.2428 | 0.00491 | 0.0247 | 49.4501
2.5 | 0.301 | 0.00496 | 0.0243 | 60.6855
3 | 0.3595 | 0.00501 | 0.0239 | 71.7565
3.5 | 0.4178 | 0.00511 | 0.0235 | 81.7613
4 | 0.476 | 0.00525 | 0.0231 | 90.6667
4.5 | 0.5344 | 0.00537 | 0.0227 | 99.5158
5 | 0.5923 | 0.00553 | 0.0223 | 107.1067
5.5 | 0.6497 | 0.00574 | 0.0219 | 113.1882
6 | 0.7072 | 0.00592 | 0.0215 | 119.4595
6.5 | 0.7646 | 0.00611 | 0.0211 | 125.1391
7 | 0.8214 | 0.00638 | 0.0208 | 128.7461
7.5 | 0.8783 | 0.00656 | 0.0204 | 133.8872
8 | 0.9345 | 0.00685 | 0.0201 | 136.4234
8.5 | 0.9899 | 0.00712 | 0.0199 | 139.0309
9 | 1.0452 | 0.00739 | 0.0198 | 141.4344
9.5 | 1.099 | 0.00777 | 0.0197 | 141.4414
10 | 1.1517 | 0.00818 | 0.0199 | 140.7946
10.5 | 1.2036 | 0.00866 | 0.0201 | 138.9838
11 | 1.253 | 0.00919 | 0.0207 | 136.3439
11.5 | 1.301 | 0.00975 | 0.0215 | 133.4359
12 | 1.3465 | 0.01033 | 0.0227 | 130.3485
12.5 | 1.3936 | 0.01088 | 0.0235 | 128.0882
13.5 | 1.5014 | 0.01228 | 0.0216 | 122.2638
14 | 1.5382 | 0.01311 | 0.0238 | 117.3303
14.5 | 1.5709 | 0.01391 | 0.0265 | 112.9331
15 | 1.5856 | 0.0149 | 0.032 | 106.4161
15.5 | 1.5984 | 0.01657 | 0.036 | 96.4635
16 | 1.6141 | 0.01877 | 0.0382 | 85.9936
16.5 | 1.6353 | 0.0214 | 0.0383 | 76.4159
17 | 1.646 | 0.02543 | 0.0375 | 64.7267
17.5 | 1.6545 | 0.02962 | 0.0367 | 55.8575
18 | 1.6518 | 0.03508 | 0.0355 | 47.0867
18.5 | 1.6468 | 0.04089 | 0.0341 | 40.2739
19 | 1.6315 | 0.04813 | 0.032 | 33.8978
19.5 | 1.6053 | 0.05695 | 0.0291 | 28.1879
20 | 1.5777 | 0.06617 | 0.026 | 23.8431

## 83. Re 6M Mach 0.10 (1)
BIGFOIL.COM POLAR EXPORT
mh91
MH 91 14.98% |  |  |  | Cl Max: | 1.517 | at alpha= | 15.5 | deg
JavaFoil+Calcfoil stall+Eppler ext transition |  |  |  | L/D Max: | 159.697 | at alpha= | 9 | deg
Re: | 6000000 |  |  | Cd Min: | 0.00515 | at alpha= | 1.5 | deg
Mach: | 0.1 |  |  | Cl=0 at alpha= | -0.064516 | deg
|  |  |  | @ Cl=0.1, Cd= | 0.005235
|  |  |  | @ Cl=0.4, Cd= | 0.0053177
|  |  |  | @ Cl=0.6, Cd= | 0.0054205
alpha (deg) | Cl | Cd | Cm | Cl/Cd
-16 | -0.717 | 0.05777 | 0.028 | -12.413
-15.5 | -0.756 | 0.04433 | 0.029 | -17.066
-15 | -0.794 | 0.03444 | 0.03 | -23.065
-14.5 | -0.832 | 0.02672 | 0.031 | -31.14
-14 | -0.861 | 0.02271 | 0.031 | -37.931
-13.5 | -0.884 | 0.02057 | 0.031 | -42.981
-13 | -0.907 | 0.01807 | 0.031 | -50.161
-12.5 | -0.923 | 0.01659 | 0.031 | -55.612
-12 | -0.935 | 0.01535 | 0.031 | -60.9
-11.5 | -0.942 | 0.01434 | 0.031 | -65.664
-11 | -0.944 | 0.01349 | 0.031 | -69.959
-10.5 | -0.941 | 0.01286 | 0.031 | -73.119
-10 | -0.932 | 0.01226 | 0.031 | -76.04
-9.5 | -0.919 | 0.01173 | 0.031 | -78.34
-9 | -0.9 | 0.01127 | 0.031 | -79.876
-8.5 | -0.876 | 0.01085 | 0.031 | -80.757
-8 | -0.847 | 0.00766 | 0.03 | -110.63
-7.5 | -0.814 | 0.00862 | 0.03 | -94.415
-7 | -0.776 | 0.0096 | 0.03 | -80.854
-6.5 | -0.733 | 0.00942 | 0.03 | -77.862
-6 | -0.687 | 0.00934 | 0.029 | -73.525
-5.5 | -0.638 | 0.00926 | 0.029 | -68.861
-5 | -0.586 | 0.00924 | 0.029 | -63.395
-4.5 | -0.532 | 0.00926 | 0.028 | -57.414
-4 | -0.475 | 0.00874 | 0.028 | -54.411
-3.5 | -0.418 | 0.00864 | 0.028 | -48.335
-3 | -0.359 | 0.00733 | 0.027 | -48.878
-2.5 | -0.299 | 0.00588 | 0.027 | -50.751
-2 | -0.238 | 0.00573 | 0.027 | -41.525
-1.5 | -0.177 | 0.00566 | 0.026 | -31.227
-1 | -0.115 | 0.00553 | 0.026 | -20.877
-0.5 | -0.054 | 0.00547 | 0.026 | -9.854
0 | 0.008 | 0.0054 | 0.025 | 1.422
0.5 | 0.069 | 0.00527 | 0.025 | 13.14
1 | 0.131 | 0.0052 | 0.024 | 25.162
1.5 | 0.192 | 0.00515 | 0.024 | 37.338
2 | 0.254 | 0.00515 | 0.024 | 49.285
2.5 | 0.315 | 0.00517 | 0.023 | 60.905
3 | 0.376 | 0.00531 | 0.023 | 70.805
3.5 | 0.438 | 0.00533 | 0.022 | 82.098
4 | 0.499 | 0.00536 | 0.022 | 92.943
4.5 | 0.559 | 0.00536 | 0.021 | 104.428
5 | 0.62 | 0.00545 | 0.021 | 113.782
5.5 | 0.681 | 0.0055 | 0.02 | 123.721
6 | 0.741 | 0.00565 | 0.02 | 131.127
6.5 | 0.801 | 0.00583 | 0.02 | 137.531
7 | 0.861 | 0.00598 | 0.019 | 144.023
7.5 | 0.92 | 0.00613 | 0.019 | 149.97
8 | 0.979 | 0.00632 | 0.018 | 154.845
8.5 | 1.037 | 0.00658 | 0.018 | 157.659
9 | 1.094 | 0.00685 | 0.017 | 159.697
9.5 | 1.151 | 0.00721 | 0.017 | 159.503
10 | 1.187 | 0.0193 | 0.016 | 61.516
10.5 | 1.233 | 0.01843 | 0.015 | 66.865
11 | 1.277 | 0.01787 | 0.015 | 71.458
11.5 | 1.319 | 0.01728 | 0.014 | 76.35
12 | 1.359 | 0.0192 | 0.014 | 70.786
12.5 | 1.395 | 0.01893 | 0.013 | 73.703
13 | 1.429 | 0.01884 | 0.012 | 75.864
13.5 | 1.459 | 0.02071 | 0.012 | 70.447
14 | 1.484 | 0.02101 | 0.011 | 70.619
14.5 | 1.503 | 0.0245 | 0.011 | 61.333
15 | 1.513 | 0.03341 | 0.01 | 45.287
15.5 | 1.517 | 0.03731 | 0.009 | 40.671
16 | 1.516 | 0.04192 | 0.009 | 36.168
16.5 | 1.51 | 0.04693 | 0.008 | 32.168
17 | 1.497 | 0.05255 | 0.008 | 28.493
17.5 | 1.48 | 0.05872 | 0.007 | 25.2
18 | 1.457 | 0.06542 | 0.007 | 22.275
18.5 | 1.431 | 0.07234 | 0.006 | 19.781
19 | 1.4 | 0.07976 | 0.006 | 17.554
19.5 | 1.366 | 0.08757 | 0.005 | 15.603
20 | 1.329 | 0.09609 | 0.005 | 13.828

## 84. Re 6M Mach 0.10 (2)
BIGFOIL.COM POLAR EXPORT
mh91
MH 91 14.98% |  |  |  | Cl Max: | 1.6489 | at alpha= | 17.5 | deg
XFOIL ncrit=9 |  |  |  | L/D Max: | 141.418 | at alpha= | 9.5 | deg
Re: | 6000000 |  |  | Cd Min: | 0.07249 | at alpha= | 20 | deg
Mach: | 0.1 |  |  | Cl=0 at alpha= | -0.10121 | deg
|  |  |  | @ Cl=0.1, Cd= | 0.0050294
|  |  |  | @ Cl=0.4, Cd= | 0.0050882
|  |  |  | @ Cl=0.6, Cd= | 0.0055627
alpha (deg) | Cl | Cd | Cm | Cl/Cd
-20 | -1.4803 | 0.06789 | -0.0216 | -21.8044
-19.5 | -1.5098 | 0.05667 | -0.0272 | -26.642
-19 | -1.5304 | 0.04774 | -0.0306 | -32.057
-18.5 | -1.5388 | 0.04116 | -0.0319 | -37.3858
-18 | -1.545 | 0.03559 | -0.0316 | -43.4111
-17.5 | -1.542 | 0.03146 | -0.0301 | -49.0146
-17 | -1.5348 | 0.02809 | -0.0277 | -54.6387
-16.5 | -1.5149 | 0.0259 | -0.0252 | -58.4903
-16 | -1.5074 | 0.02313 | -0.0212 | -65.1708
-15.5 | -1.4892 | 0.02124 | -0.0174 | -70.113
-15 | -1.4626 | 0.01996 | -0.0139 | -73.2766
-14.5 | -1.4381 | 0.01865 | -0.0097 | -77.1099
-14 | -1.4126 | 0.01751 | -0.0053 | -80.6739
-13.5 | -1.3808 | 0.01677 | -0.0013 | -82.3375
-12.5 | -1.3165 | 0.01528 | 0.0072 | -86.1584
-12 | -1.2758 | 0.01452 | 0.0099 | -87.865
-11.5 | -1.238 | 0.01332 | 0.0131 | -92.9429
-11 | -1.1912 | 0.01266 | 0.015 | -94.0916
-10.5 | -1.1427 | 0.01206 | 0.0165 | -94.7512
-10 | -1.0926 | 0.01152 | 0.0179 | -94.8438
-9.5 | -1.0413 | 0.01104 | 0.019 | -94.3207
-9 | -0.9891 | 0.01059 | 0.02 | -93.3994
-8.5 | -0.9361 | 0.01016 | 0.0209 | -92.1358
-8 | -0.8825 | 0.00977 | 0.0217 | -90.3275
-7.5 | -0.8282 | 0.00942 | 0.0223 | -87.9193
-7 | -0.7733 | 0.00909 | 0.0229 | -85.0715
-6.5 | -0.7178 | 0.0088 | 0.0233 | -81.5682
-6 | -0.6625 | 0.00847 | 0.0238 | -78.2172
-5.5 | -0.6066 | 0.0082 | 0.0241 | -73.9756
-5 | -0.55 | 0.008 | 0.0243 | -68.75
-4.5 | -0.4933 | 0.00777 | 0.0246 | -63.4878
-4 | -0.4366 | 0.00754 | 0.0247 | -57.9045
-3.5 | -0.38 | 0.0073 | 0.0249 | -52.0548
-3 | -0.3239 | 0.00701 | 0.0251 | -46.2054
-2.5 | -0.2684 | 0.00664 | 0.0254 | -40.4217
-2 | -0.2131 | 0.00624 | 0.0256 | -34.1506
-1.5 | -0.1582 | 0.0058 | 0.0259 | -27.2759
-1 | -0.1025 | 0.00545 | 0.0261 | -18.8073
-0.5 | -0.0461 | 0.0052 | 0.0261 | -8.8654
0 | 0.0117 | 0.00509 | 0.0259 | 2.2986
0.5 | 0.0699 | 0.00505 | 0.0257 | 13.8416
1 | 0.1283 | 0.00501 | 0.0254 | 25.6088
1.5 | 0.1864 | 0.00494 | 0.0251 | 37.7328
2 | 0.2446 | 0.00492 | 0.0249 | 49.7154
2.5 | 0.3032 | 0.00498 | 0.0245 | 60.8835
3 | 0.362 | 0.00503 | 0.0241 | 71.9682
3.5 | 0.4208 | 0.00512 | 0.0237 | 82.1875
4 | 0.4793 | 0.00527 | 0.0233 | 90.9488
4.5 | 0.5381 | 0.00539 | 0.0229 | 99.833
5 | 0.5965 | 0.00555 | 0.0225 | 107.4775
5.5 | 0.6543 | 0.00576 | 0.0221 | 113.5938
6 | 0.7122 | 0.00596 | 0.0218 | 119.4966
6.5 | 0.7701 | 0.00614 | 0.0214 | 125.4235
7 | 0.8273 | 0.00641 | 0.0211 | 129.064
7.5 | 0.8846 | 0.0066 | 0.0208 | 134.0303
8.5 | 0.9971 | 0.00718 | 0.0204 | 138.8719
9 | 1.0529 | 0.00745 | 0.0203 | 141.3289
9.5 | 1.1073 | 0.00783 | 0.0203 | 141.4176
10 | 1.1604 | 0.00825 | 0.0206 | 140.6545
11 | 1.2622 | 0.00929 | 0.0216 | 135.8665
11.5 | 1.3104 | 0.00986 | 0.0225 | 132.9006
12 | 1.3561 | 0.01045 | 0.0239 | 129.7703
12.5 | 1.4044 | 0.01107 | 0.0246 | 126.8654
13 | 1.4668 | 0.01177 | 0.0221 | 124.6219
13.5 | 1.5108 | 0.01249 | 0.0233 | 120.9608
14 | 1.5465 | 0.01335 | 0.0258 | 115.8427
14.5 | 1.5694 | 0.01424 | 0.0304 | 110.2107
15 | 1.5867 | 0.0154 | 0.035 | 103.0325
15.5 | 1.6008 | 0.01732 | 0.0384 | 92.4249
16 | 1.6178 | 0.01986 | 0.0397 | 81.4602
16.5 | 1.6394 | 0.02281 | 0.0393 | 71.872
17 | 1.6433 | 0.02751 | 0.0385 | 59.7346
17.5 | 1.6489 | 0.03212 | 0.0376 | 51.3356
18 | 1.6388 | 0.03846 | 0.0361 | 42.6105
18.5 | 1.6306 | 0.04482 | 0.0344 | 36.3811
19 | 1.6099 | 0.05287 | 0.0319 | 30.4502
19.5 | 1.578 | 0.06251 | 0.0286 | 25.244
20 | 1.545 | 0.07249 | 0.0252 | 21.3133

## 85. Re 6M Mach 0.25 (1)
BIGFOIL.COM POLAR EXPORT
mh91
MH 91 14.98% |  |  |  | Cl Max: | 1.478 | at alpha= | 15 | deg
JavaFoil+Calcfoil stall+Eppler ext transition |  |  |  | L/D Max: | 155.552 | at alpha= | 9 | deg
Re: | 6000000 |  |  | Cd Min: | 0.00521 | at alpha= | 1.5 | deg
Mach: | 0.25 |  |  | Cl=0 at alpha= | -0.063492 | deg
|  |  |  | @ Cl=0.1, Cd= | 0.0052956
|  |  |  | @ Cl=0.4, Cd= | 0.0053473
|  |  |  | @ Cl=0.6, Cd= | 0.0055103
alpha (deg) | Cl | Cd | Cm | Cl/Cd
-14.5 | -0.428 | 0.0686 | 0.026 | -6.242
-14 | -0.492 | 0.05677 | 0.027 | -8.669
-13.5 | -0.503 | 0.09782 | 0.014 | -5.144
-13 | -0.632 | 0.02879 | 0.031 | -21.934
-12.5 | -0.695 | 0.02159 | 0.031 | -32.212
-12 | -0.747 | 0.01828 | 0.032 | -40.831
-11.5 | -0.787 | 0.01646 | 0.032 | -47.844
-11 | -0.82 | 0.01504 | 0.032 | -54.548
-10.5 | -0.844 | 0.01411 | 0.032 | -59.807
-10 | -0.859 | 0.01332 | 0.032 | -64.477
-9.5 | -0.866 | 0.0126 | 0.032 | -68.719
-9 | -0.864 | 0.012 | 0.031 | -71.981
-8.5 | -0.854 | 0.01144 | 0.031 | -74.602
-8 | -0.836 | 0.01097 | 0.031 | -76.204
-7.5 | -0.811 | 0.00899 | 0.031 | -90.201
-7 | -0.78 | 0.01 | 0.031 | -77.994
-6.5 | -0.741 | 0.00978 | 0.03 | -75.784
-6 | -0.698 | 0.0096 | 0.03 | -72.679
-5.5 | -0.65 | 0.00953 | 0.03 | -68.227
-5 | -0.599 | 0.00948 | 0.029 | -63.117
-4.5 | -0.544 | 0.00948 | 0.029 | -57.408
-4 | -0.487 | 0.00893 | 0.029 | -54.57
-3.5 | -0.428 | 0.00883 | 0.028 | -48.502
-3 | -0.368 | 0.0075 | 0.028 | -49.107
-2.5 | -0.307 | 0.00597 | 0.028 | -51.388
-2 | -0.244 | 0.00579 | 0.027 | -42.248
-1.5 | -0.182 | 0.0057 | 0.027 | -31.892
-1 | -0.119 | 0.00558 | 0.027 | -21.273
-0.5 | -0.055 | 0.00552 | 0.026 | -10.032
0 | 0.008 | 0.00547 | 0.026 | 1.442
0.5 | 0.071 | 0.00536 | 0.025 | 13.269
1 | 0.134 | 0.00522 | 0.025 | 25.737
1.5 | 0.197 | 0.00521 | 0.025 | 37.936
2 | 0.261 | 0.00521 | 0.024 | 50.001
2.5 | 0.324 | 0.00524 | 0.024 | 61.789
3 | 0.387 | 0.00532 | 0.023 | 72.688
3.5 | 0.449 | 0.00545 | 0.023 | 82.494
4 | 0.512 | 0.00545 | 0.022 | 93.913
4.5 | 0.575 | 0.00547 | 0.022 | 105.055
5 | 0.637 | 0.00557 | 0.022 | 114.45
5.5 | 0.699 | 0.00569 | 0.021 | 122.771
6 | 0.761 | 0.00581 | 0.021 | 130.994
6.5 | 0.822 | 0.00599 | 0.02 | 137.295
7 | 0.883 | 0.00617 | 0.02 | 143.218
7.5 | 0.944 | 0.00641 | 0.019 | 147.221
8 | 1.004 | 0.00659 | 0.019 | 152.214
8.5 | 1.063 | 0.00687 | 0.018 | 154.669
9 | 1.121 | 0.00721 | 0.018 | 155.552
9.5 | 1.157 | 0.01715 | 0.017 | 67.493
10 | 1.203 | 0.01694 | 0.016 | 71.028
10.5 | 1.25 | 0.01839 | 0.016 | 67.964
11 | 1.294 | 0.0179 | 0.015 | 72.261
11.5 | 1.334 | 0.01749 | 0.014 | 76.284
12 | 1.37 | 0.01983 | 0.014 | 69.082
12.5 | 1.403 | 0.01989 | 0.013 | 70.53
13 | 1.433 | 0.02018 | 0.013 | 70.985
13.5 | 1.456 | 0.02253 | 0.012 | 64.617
14 | 1.471 | 0.03002 | 0.011 | 48.99
14.5 | 1.476 | 0.03634 | 0.011 | 40.606
15 | 1.478 | 0.04136 | 0.01 | 35.748
15.5 | 1.465 | 0.04657 | 0.009 | 31.472
16 | 1.444 | 0.05265 | 0.009 | 27.417
16.5 | 1.412 | 0.05956 | 0.008 | 23.713
17 | 1.372 | 0.06729 | 0.008 | 20.389
17.5 | 1.323 | 0.07577 | 0.007 | 17.458
18 | 1.266 | 0.08488 | 0.007 | 14.912
18.5 | 1.201 | 0.09493 | 0.006 | 12.647
19 | 1.128 | 0.10668 | 0.005 | 10.571
19.5 | 1.049 | 0.1197 | 0.005 | 8.765
20 | 0.966 | 0.13364 | 0.004 | 7.227

## 86. Re 6M Mach 0.25 (2)
BIGFOIL.COM POLAR EXPORT
mh91
MH 91 14.98% |  |  |  | Cl Max: | 1.625 | at alpha= | 16 | deg
XFOIL ncrit=9 |  |  |  | L/D Max: | 139.529 | at alpha= | 9 | deg
Re: | 6000000 |  |  | Cd Min: | 0.16551 | at alpha= | -18.5 | deg
Mach: | 0.25 |  |  | Cl=0 at alpha= | -0.11371 | deg
|  |  |  | @ Cl=0.1, Cd= | 0.005087
|  |  |  | @ Cl=0.4, Cd= | 0.0051615
|  |  |  | @ Cl=0.6, Cd= | 0.0056387
alpha (deg) | Cl | Cd | Cm | Cl/Cd
-18.5 | -0.9007 | 0.16551 | 0.042 | -5.442
-18 | -0.9792 | 0.1378 | 0.0238 | -7.106
-17.5 | -1.0499 | 0.11385 | 0.0081 | -9.2218
-17 | -1.1102 | 0.09312 | -0.0054 | -11.9223
-16.5 | -1.1552 | 0.07634 | -0.0163 | -15.1323
-16 | -1.201 | 0.06094 | -0.0261 | -19.7079
-15.5 | -1.2394 | 0.0486 | -0.0326 | -25.5021
-15 | -1.2611 | 0.04008 | -0.0351 | -31.4646
-14.5 | -1.2862 | 0.0328 | -0.0345 | -39.2134
-14 | -1.2959 | 0.02788 | -0.0314 | -46.4813
-13.5 | -1.2965 | 0.02423 | -0.0267 | -53.508
-13 | -1.2918 | 0.02131 | -0.021 | -60.6194
-12.5 | -1.2802 | 0.01909 | -0.0149 | -67.0613
-12 | -1.2702 | 0.01747 | -0.007 | -72.7075
-11.5 | -1.2453 | 0.0164 | -0.0006 | -75.9329
-11 | -1.2064 | 0.01531 | 0.0035 | -78.7982
-10.5 | -1.1629 | 0.0143 | 0.0069 | -81.3217
-10 | -1.1244 | 0.01276 | 0.011 | -88.1191
-9.5 | -1.0738 | 0.01201 | 0.0134 | -89.4088
-9 | -1.0209 | 0.01138 | 0.0153 | -89.71
-8.5 | -0.9666 | 0.01083 | 0.017 | -89.2521
-8 | -0.9116 | 0.01031 | 0.0185 | -88.419
-7.5 | -0.8556 | 0.00986 | 0.0197 | -86.7748
-7 | -0.799 | 0.00943 | 0.0208 | -84.7296
-6.5 | -0.7416 | 0.00907 | 0.0217 | -81.7641
-6 | -0.6836 | 0.00876 | 0.0225 | -78.0365
-5.5 | -0.626 | 0.0084 | 0.0232 | -74.5238
-5 | -0.5674 | 0.00814 | 0.0237 | -69.7052
-4.5 | -0.5085 | 0.00791 | 0.0241 | -64.2857
-4 | -0.4496 | 0.00768 | 0.0245 | -58.5417
-3.5 | -0.3909 | 0.00744 | 0.0248 | -52.5403
-3 | -0.3327 | 0.00713 | 0.0252 | -46.662
-2.5 | -0.2753 | 0.00675 | 0.0256 | -40.7852
-2 | -0.2185 | 0.00631 | 0.026 | -34.6276
-1.5 | -0.1619 | 0.00586 | 0.0264 | -27.628
-1 | -0.1046 | 0.0055 | 0.0266 | -19.0182
-0.5 | -0.0462 | 0.00526 | 0.0267 | -8.7833
0 | 0.0136 | 0.00515 | 0.0266 | 2.6408
0.5 | 0.0738 | 0.0051 | 0.0264 | 14.4706
1 | 0.1341 | 0.00507 | 0.0262 | 26.4497
1.5 | 0.194 | 0.00502 | 0.026 | 38.6454
2 | 0.2546 | 0.00499 | 0.0257 | 51.022
2.5 | 0.3153 | 0.00504 | 0.0254 | 62.5595
3 | 0.3759 | 0.00513 | 0.0251 | 73.2749
3.5 | 0.4371 | 0.00521 | 0.0247 | 83.8964
4 | 0.498 | 0.00535 | 0.0244 | 93.0841
4.5 | 0.5587 | 0.00553 | 0.0241 | 101.0307
5 | 0.6195 | 0.00569 | 0.0238 | 108.8752
5.5 | 0.68 | 0.00588 | 0.0235 | 115.6463
6 | 0.7401 | 0.00611 | 0.0233 | 121.1293
6.5 | 0.8003 | 0.00634 | 0.0232 | 126.2303
7 | 0.8605 | 0.00657 | 0.023 | 130.9741
7.5 | 0.9198 | 0.00686 | 0.023 | 134.0816
8 | 0.9795 | 0.00713 | 0.023 | 137.3773
8.5 | 1.0379 | 0.00745 | 0.0232 | 139.3154
9 | 1.0953 | 0.00785 | 0.0235 | 139.5287
9.5 | 1.152 | 0.00827 | 0.024 | 139.2987
10 | 1.2075 | 0.00872 | 0.0247 | 138.4748
10.5 | 1.261 | 0.00931 | 0.0257 | 135.4458
11 | 1.3107 | 0.01 | 0.0273 | 131.07
11.5 | 1.3594 | 0.01061 | 0.0291 | 128.1244
12 | 1.4047 | 0.01124 | 0.0315 | 124.9733
12.5 | 1.468 | 0.01206 | 0.0301 | 121.7247
13 | 1.5167 | 0.01298 | 0.0312 | 116.849
13.5 | 1.5415 | 0.01389 | 0.0366 | 110.9791
14 | 1.5603 | 0.01519 | 0.0416 | 102.7189
14.5 | 1.58 | 0.0172 | 0.0447 | 91.8605
15 | 1.6026 | 0.01988 | 0.0457 | 80.6137
15.5 | 1.6191 | 0.02359 | 0.0456 | 68.635
16 | 1.625 | 0.02833 | 0.0451 | 57.3597
16.5 | 1.6237 | 0.03391 | 0.0441 | 47.8826
17 | 1.5976 | 0.04208 | 0.042 | 37.9658
17.5 | 1.5813 | 0.0496 | 0.0399 | 31.881
18 | 1.5461 | 0.05946 | 0.0366 | 26.0024
18.5 | 1.5112 | 0.06951 | 0.033 | 21.7408
19 | 1.47 | 0.08045 | 0.029 | 18.2722
19.5 | 1.425 | 0.09193 | 0.0248 | 15.5009
20 | 1.3773 | 0.1034 | 0.0211 | 13.3201

## 87. Re 6M Mach 0.50 (1)
BIGFOIL.COM POLAR EXPORT
mh91
MH 91 14.98% |  |  |  | Cl Max: | 2.348 | at alpha= | 20 | deg
JavaFoil+Calcfoil stall+Eppler ext transition |  |  |  | L/D Max: | 131.269 | at alpha= | 6.5 | deg
Re: | 6000000 |  |  | Cd Min: | 0.0055 | at alpha= | 1.5 | deg
Mach: | 0.5 |  |  | Cl=0 at alpha= | -0.06338 | deg
|  |  |  | @ Cl=0.1, Cd= | 0.0056123
|  |  |  | @ Cl=0.4, Cd= | 0.0057047
|  |  |  | @ Cl=0.6, Cd= | 0.0060636
alpha (deg) | Cl | Cd | Cm | Cl/Cd
-20 | -1.097 | 0.15296 | 0.025 | -7.169
-19.5 | -1.067 | 0.15068 | 0.025 | -7.08
-19 | -1.038 | 0.14558 | 0.024 | -7.128
-18.5 | -1.012 | 0.14116 | 0.024 | -7.166
-18 | -0.993 | 0.13947 | 0.025 | -7.121
-17.5 | -0.968 | 0.13097 | 0.025 | -7.388
-17 | -0.939 | 0.12611 | 0.025 | -7.445
-16.5 | -0.908 | 0.12418 | 0.023 | -7.311
-16 | -0.878 | 0.1215 | 0.022 | -7.228
-15.5 | -0.85 | 0.11609 | 0.022 | -7.321
-15 | -0.823 | 0.11242 | 0.021 | -7.324
-14.5 | -0.8 | 0.11297 | 0.022 | -7.077
-14 | -0.773 | 0.10418 | 0.022 | -7.423
-13.5 | -0.744 | 0.10017 | 0.021 | -7.43
-13 | -0.716 | 0.09544 | 0.02 | -7.498
-12.5 | -0.687 | 0.09046 | 0.019 | -7.598
-12 | -0.66 | 0.08923 | 0.019 | -7.399
-11.5 | -0.634 | 0.08786 | 0.019 | -7.212
-11 | -0.607 | 0.08025 | 0.019 | -7.561
-10.5 | -0.582 | 0.07039 | 0.02 | -8.274
-10 | -0.574 | 0.05285 | 0.026 | -10.866
-9.5 | -0.631 | 0.01734 | 0.035 | -36.371
-9 | -0.499 | 0.05889 | 0.018 | -8.468
-8.5 | -0.573 | 0.01465 | 0.035 | -39.12
-8 | -0.541 | 0.01416 | 0.034 | -38.209
-7.5 | -0.51 | 0.01306 | 0.034 | -39.038
-7 | -0.478 | 0.0124 | 0.034 | -38.511
-6.5 | -0.445 | 0.01184 | 0.034 | -37.598
-6 | -0.637 | 0.01148 | 0.034 | -55.503
-5.5 | -0.66 | 0.01108 | 0.033 | -59.538
-5 | -0.635 | 0.01077 | 0.033 | -58.936
-4.5 | -0.59 | 0.01054 | 0.033 | -55.971
-4 | -0.535 | 0.00986 | 0.032 | -54.315
-3.5 | -0.474 | 0.00972 | 0.032 | -48.801
-3 | -0.409 | 0.00951 | 0.031 | -43.016
-2.5 | -0.342 | 0.00636 | 0.031 | -53.76
-2 | -0.273 | 0.00606 | 0.031 | -45.033
-1.5 | -0.203 | 0.00593 | 0.03 | -34.259
-1 | -0.133 | 0.00584 | 0.03 | -22.688
-0.5 | -0.062 | 0.00574 | 0.029 | -10.77
0 | 0.009 | 0.00571 | 0.029 | 1.542
0.5 | 0.079 | 0.00563 | 0.028 | 14.12
1 | 0.15 | 0.00557 | 0.028 | 26.917
1.5 | 0.221 | 0.0055 | 0.027 | 40.123
2 | 0.291 | 0.00553 | 0.027 | 52.589
2.5 | 0.361 | 0.00561 | 0.027 | 64.386
3 | 0.431 | 0.00578 | 0.026 | 74.684
3.5 | 0.501 | 0.00589 | 0.026 | 85.142
4 | 0.571 | 0.00603 | 0.025 | 94.613
4.5 | 0.64 | 0.00611 | 0.025 | 104.831
5 | 0.709 | 0.00626 | 0.024 | 113.245
5.5 | 0.778 | 0.00648 | 0.024 | 120.089
6 | 0.846 | 0.00671 | 0.023 | 126.093
6.5 | 0.913 | 0.00695 | 0.022 | 131.269
7 | 0.966 | 0.01747 | 0.022 | 55.299
7.5 | 1.02 | 0.01727 | 0.021 | 59.082
8 | 1.075 | 0.01699 | 0.02 | 63.277
8.5 | 1.124 | 0.01729 | 0.019 | 65.019
9 | 1.169 | 0.01771 | 0.019 | 65.983
9.5 | 1.211 | 0.01808 | 0.018 | 66.965
10 | 1.248 | 0.01868 | 0.017 | 66.828
10.5 | 1.28 | 0.01969 | 0.016 | 65.013
11 | 1.298 | 0.02949 | 0.016 | 44.021
11.5 | 1.295 | 0.03516 | 0.015 | 36.823
12 | 1.26 | 0.04232 | 0.014 | 29.777
12.5 | 1.139 | 0.06053 | 0.013 | 18.82
13 | 0.79 | 0.08766 | 0.011 | 9.007
13.5 | 0.813 | 0.09628 | 0.011 | 8.448
14 | 0.845 | 0.09508 | 0.01 | 8.886
14.5 | 0.868 | 0.10841 | 0.01 | 8.008
15 | 0.9 | 0.1032 | 0.009 | 8.721
15.5 | 0.931 | 0.10922 | 0.009 | 8.524
16 | 0.957 | 0.11967 | 0.008 | 8
16.5 | 0.978 | 0.12298 | 0.007 | 7.956
17 | 1.015 | 0.12374 | 0.007 | 8.2
17.5 | 1.046 | 0.12916 | 0.007 | 8.099
18 | 1.071 | 0.1428 | 0.006 | 7.497
18.5 | 1.092 | 0.14029 | 0.006 | 7.782
19 | 1.128 | 0.14179 | 0.005 | 7.953
19.5 | 1.162 | 0.14346 | 0.005 | 8.101
20 | 2.348 | 0.14889 | 0.005 | 15.77

## 88. Re 6M Mach 0.50 (2)
BIGFOIL.COM POLAR EXPORT
mh91
MH 91 14.98% |  |  |  | Cl Max: | 1.5807 | at alpha= | 13 | deg
XFOIL ncrit=9 |  |  |  | L/D Max: | 135.452 | at alpha= | 8 | deg
Re: | 6000000 |  |  | Cd Min: | 0.13343 | at alpha= | 18 | deg
Mach: | 0.5 |  |  | Cl=0 at alpha= | -0.16812 | deg
|  |  |  | @ Cl=0.1, Cd= | 0.0053678
|  |  |  | @ Cl=0.4, Cd= | 0.0054457
|  |  |  | @ Cl=0.6, Cd= | 0.0059007
alpha (deg) | Cl | Cd | Cm | Cl/Cd
-12.5 | -0.6102 | 0.1259 | 0.0203 | -4.8467
-12 | -0.618 | 0.11293 | 0.0125 | -5.4724
-11.5 | -0.6283 | 0.10015 | 0.0046 | -6.2736
-11 | -0.646 | 0.08644 | -0.0039 | -7.4734
-10.5 | -0.6724 | 0.0706 | -0.0142 | -9.5241
-10 | -0.701 | 0.05645 | -0.0252 | -12.4181
-9.5 | -0.7317 | 0.04516 | -0.0326 | -16.2024
-9 | -0.7681 | 0.03615 | -0.0348 | -21.2476
-8.5 | -0.8055 | 0.02904 | -0.0311 | -27.7376
-8 | -0.8374 | 0.02332 | -0.0228 | -35.9091
-7.5 | -0.8562 | 0.01873 | -0.0114 | -45.7128
-7 | -0.8537 | 0.01445 | -0.0008 | -59.0796
-6.5 | -0.8186 | 0.01197 | 0.0068 | -68.3876
-6 | -0.766 | 0.01058 | 0.012 | -72.4008
-5.5 | -0.7058 | 0.00963 | 0.0158 | -73.2918
-5 | -0.641 | 0.009 | 0.0186 | -71.2222
-4.5 | -0.5739 | 0.00857 | 0.0207 | -66.9662
-4 | -0.5057 | 0.00826 | 0.0223 | -61.2228
-3.5 | -0.4373 | 0.00798 | 0.0235 | -54.7995
-3 | -0.3697 | 0.00769 | 0.0247 | -48.0754
-2.5 | -0.304 | 0.00728 | 0.0258 | -41.7582
-1.5 | -0.1773 | 0.00619 | 0.0282 | -28.643
-1 | -0.1126 | 0.00577 | 0.0291 | -19.5147
-0.5 | -0.0456 | 0.00555 | 0.0295 | -8.2162
0 | 0.0231 | 0.00543 | 0.0296 | 4.2541
0.5 | 0.0922 | 0.00537 | 0.0297 | 17.1695
1 | 0.1616 | 0.00535 | 0.0297 | 30.2056
1.5 | 0.2307 | 0.00534 | 0.0297 | 43.2022
2 | 0.3005 | 0.00535 | 0.0297 | 56.1682
2.5 | 0.3708 | 0.0054 | 0.0297 | 68.6667
3 | 0.4411 | 0.00551 | 0.0297 | 80.0544
3.5 | 0.5121 | 0.00568 | 0.0298 | 90.1585
4 | 0.5836 | 0.00585 | 0.0299 | 99.7607
4.5 | 0.6548 | 0.00607 | 0.0302 | 107.8748
5 | 0.7259 | 0.00633 | 0.0306 | 114.6761
5.5 | 0.7977 | 0.00657 | 0.0312 | 121.4155
6 | 0.8693 | 0.00688 | 0.0319 | 126.3517
6.5 | 0.9408 | 0.00724 | 0.0329 | 129.9448
7 | 1.0129 | 0.00756 | 0.0342 | 133.9815
7.5 | 1.0834 | 0.00803 | 0.0358 | 134.9191
8 | 1.1527 | 0.00851 | 0.0378 | 135.4524
8.5 | 1.2198 | 0.00909 | 0.0405 | 134.1914
9 | 1.2826 | 0.00981 | 0.0438 | 130.7441
9.5 | 1.3388 | 0.01069 | 0.0482 | 125.2385
10.5 | 1.4027 | 0.01268 | 0.0634 | 110.623
11 | 1.4928 | 0.01478 | 0.0596 | 101.0014
12 | 1.5576 | 0.02076 | 0.0651 | 75.0289
12.5 | 1.5722 | 0.02549 | 0.0662 | 61.6791
13 | 1.5807 | 0.03084 | 0.0668 | 51.2549
13.5 | 1.5667 | 0.03791 | 0.0661 | 41.3268
14 | 1.5354 | 0.04635 | 0.0642 | 33.1262
14.5 | 1.4922 | 0.05598 | 0.0611 | 26.6559
15 | 1.439 | 0.06672 | 0.0566 | 21.5677
15.5 | 1.381 | 0.07821 | 0.0514 | 17.6576
16 | 1.332 | 0.08914 | 0.0466 | 14.9428
16.5 | 1.286 | 0.09987 | 0.042 | 12.8767
17 | 1.2424 | 0.11112 | 0.0365 | 11.1807
17.5 | 1.2121 | 0.12206 | 0.0302 | 9.9304
18 | 1.1858 | 0.13343 | 0.0229 | 8.8871

## 89. Re 7M Mach 0.00 (1)
BIGFOIL.COM POLAR EXPORT
mh91
MH 91 14.98% |  |  |  | Cl Max: | 1.527 | at alpha= | 16 | deg
JavaFoil+Calcfoil stall+Eppler ext transition |  |  |  | L/D Max: | 161.714 | at alpha= | 9 | deg
Re: | 7000000 |  |  | Cd Min: | 0.00511 | at alpha= | 1.5 | deg
Mach: | 0 |  |  | Cl=0 at alpha= | -0.064516 | deg
|  |  |  | @ Cl=0.1, Cd= | 0.0052695
|  |  |  | @ Cl=0.4, Cd= | 0.0052685
|  |  |  | @ Cl=0.6, Cd= | 0.0054115
alpha (deg) | Cl | Cd | Cm | Cl/Cd
-16.5 | -0.744 | 0.06051 | 0.028 | -12.293
-16 | -0.78 | 0.0472 | 0.029 | -16.519
-15.5 | -0.824 | 0.0328 | 0.03 | -25.117
-15 | -0.856 | 0.02645 | 0.031 | -32.37
-14.5 | -0.878 | 0.02399 | 0.031 | -36.607
-14 | -0.905 | 0.0201 | 0.031 | -45.043
-13.5 | -0.922 | 0.01855 | 0.031 | -49.718
-13 | -0.938 | 0.01702 | 0.031 | -55.096
-12.5 | -0.951 | 0.01552 | 0.031 | -61.26
-12 | -0.958 | 0.0145 | 0.031 | -66.059
-11.5 | -0.961 | 0.01367 | 0.031 | -70.251
-11 | -0.959 | 0.01286 | 0.031 | -74.597
-10.5 | -0.953 | 0.01232 | 0.031 | -77.314
-10 | -0.941 | 0.01179 | 0.031 | -79.863
-9.5 | -0.926 | 0.0113 | 0.031 | -81.933
-9 | -0.904 | 0.01088 | 0.031 | -83.113
-8.5 | -0.879 | 0.0105 | 0.03 | -83.67
-8 | -0.848 | 0.00843 | 0.03 | -100.666
-7.5 | -0.814 | 0.00839 | 0.03 | -97.027
-7 | -0.775 | 0.00929 | 0.03 | -83.405
-6.5 | -0.731 | 0.00917 | 0.029 | -79.755
-6 | -0.685 | 0.00912 | 0.029 | -75.071
-5.5 | -0.635 | 0.00904 | 0.029 | -70.268
-5 | -0.583 | 0.00904 | 0.028 | -64.518
-4.5 | -0.529 | 0.00903 | 0.028 | -58.619
-4 | -0.473 | 0.00856 | 0.028 | -55.285
-3.5 | -0.416 | 0.00846 | 0.028 | -49.13
-3 | -0.357 | 0.00731 | 0.027 | -48.777
-2.5 | -0.297 | 0.00591 | 0.027 | -50.273
-2 | -0.237 | 0.00568 | 0.026 | -41.703
-1.5 | -0.176 | 0.00562 | 0.026 | -31.301
-1 | -0.115 | 0.00547 | 0.026 | -20.992
-0.5 | -0.054 | 0.00541 | 0.025 | -9.907
0 | 0.008 | 0.00536 | 0.025 | 1.425
0.5 | 0.069 | 0.0053 | 0.025 | 12.993
1 | 0.13 | 0.00524 | 0.024 | 24.84
1.5 | 0.191 | 0.00511 | 0.024 | 37.439
2 | 0.252 | 0.00512 | 0.023 | 49.341
2.5 | 0.313 | 0.00513 | 0.023 | 61.152
3 | 0.374 | 0.00526 | 0.023 | 71.189
3.5 | 0.435 | 0.00528 | 0.022 | 82.402
4 | 0.496 | 0.00534 | 0.022 | 92.834
4.5 | 0.557 | 0.00539 | 0.021 | 103.357
5 | 0.617 | 0.00542 | 0.021 | 113.978
5.5 | 0.678 | 0.00546 | 0.02 | 124.087
6 | 0.738 | 0.00556 | 0.02 | 132.732
6.5 | 0.797 | 0.00571 | 0.019 | 139.729
7 | 0.857 | 0.00586 | 0.019 | 146.129
7.5 | 0.916 | 0.00604 | 0.019 | 151.56
8 | 0.974 | 0.0062 | 0.018 | 157.089
8.5 | 1.032 | 0.00643 | 0.018 | 160.473
9 | 1.089 | 0.00674 | 0.017 | 161.714
9.5 | 1.146 | 0.00712 | 0.017 | 161.017
10 | 1.201 | 0.00747 | 0.016 | 160.798
10.5 | 1.232 | 0.01759 | 0.015 | 70.023
11 | 1.276 | 0.01699 | 0.015 | 75.114
11.5 | 1.318 | 0.01873 | 0.014 | 70.38
12 | 1.358 | 0.01823 | 0.014 | 74.488
12.5 | 1.395 | 0.01788 | 0.013 | 78.015
13 | 1.43 | 0.02007 | 0.012 | 71.252
13.5 | 1.461 | 0.01943 | 0.012 | 75.172
14 | 1.486 | 0.02208 | 0.011 | 67.304
14.5 | 1.506 | 0.0231 | 0.011 | 65.194
15 | 1.519 | 0.03129 | 0.01 | 48.562
15.5 | 1.526 | 0.03518 | 0.009 | 43.369
16 | 1.527 | 0.03925 | 0.009 | 38.915
16.5 | 1.524 | 0.04387 | 0.008 | 34.736
17 | 1.515 | 0.04907 | 0.008 | 30.881
17.5 | 1.501 | 0.05521 | 0.007 | 27.181
18 | 1.483 | 0.06099 | 0.007 | 24.319
18.5 | 1.461 | 0.06767 | 0.006 | 21.586
19 | 1.434 | 0.07485 | 0.006 | 19.165
19.5 | 1.405 | 0.08213 | 0.005 | 17.108
20 | 1.373 | 0.08964 | 0.005 | 15.319

## 90. Re 7M Mach 0.00 (2)
BIGFOIL.COM POLAR EXPORT
mh91
MH 91 14.98% |  |  |  | Cl Max: | 1.6713 | at alpha= | 18 | deg
XFOIL ncrit=9 |  |  |  | L/D Max: | 145.29 | at alpha= | 9.5 | deg
Re: | 7000000 |  |  | Cd Min: | 0.06391 | at alpha= | 20 | deg
Mach: | 0 |  |  | Cl=0 at alpha= | -0.10366 | deg
|  |  |  | @ Cl=0.1, Cd= | 0.0049692
|  |  |  | @ Cl=0.4, Cd= | 0.0049978
|  |  |  | @ Cl=0.6, Cd= | 0.0054582
alpha (deg) | Cl | Cd | Cm | Cl/Cd
-20 | -1.6336 | 0.0447 | -0.0306 | -36.5459
-19.5 | -1.6349 | 0.0393 | -0.0311 | -41.6005
-19 | -1.634 | 0.03468 | -0.0305 | -47.1165
-18.5 | -1.6273 | 0.03103 | -0.029 | -52.4428
-18 | -1.6198 | 0.02778 | -0.0267 | -58.3081
-17.5 | -1.6044 | 0.02538 | -0.0241 | -63.2151
-17 | -1.5877 | 0.02326 | -0.021 | -68.2588
-16.5 | -1.5611 | 0.02189 | -0.0182 | -71.3157
-16 | -1.5457 | 0.01999 | -0.014 | -77.3237
-15.5 | -1.5221 | 0.01868 | -0.0101 | -81.4829
-15 | -1.492 | 0.01778 | -0.0067 | -83.9145
-14.5 | -1.4646 | 0.01684 | -0.0025 | -86.9715
-14 | -1.438 | 0.01599 | 0.0022 | -89.9312
-13 | -1.365 | 0.01485 | 0.0088 | -91.9192
-12.5 | -1.3236 | 0.01422 | 0.0113 | -93.0802
-12 | -1.2797 | 0.01357 | 0.0133 | -94.3036
-11.5 | -1.237 | 0.0127 | 0.0156 | -97.4016
-11 | -1.1898 | 0.01206 | 0.0172 | -98.6567
-10.5 | -1.1411 | 0.01149 | 0.0185 | -99.3124
-10 | -1.0909 | 0.01099 | 0.0197 | -99.263
-9.5 | -1.0394 | 0.01054 | 0.0206 | -98.6148
-9 | -0.9872 | 0.01013 | 0.0214 | -97.4531
-8.5 | -0.9341 | 0.00975 | 0.0221 | -95.8051
-8 | -0.8805 | 0.00939 | 0.0227 | -93.77
-7.5 | -0.8262 | 0.00907 | 0.0232 | -91.0915
-7 | -0.7715 | 0.00877 | 0.0237 | -87.9704
-6.5 | -0.7162 | 0.00851 | 0.024 | -84.1598
-6 | -0.6605 | 0.00826 | 0.0243 | -79.9637
-5.5 | -0.6049 | 0.00798 | 0.0246 | -75.802
-5 | -0.5486 | 0.00778 | 0.0247 | -70.5141
-4.5 | -0.4922 | 0.00758 | 0.0249 | -64.934
-4 | -0.4357 | 0.00738 | 0.025 | -59.0379
-3.5 | -0.3792 | 0.00715 | 0.0251 | -53.035
-3 | -0.323 | 0.00689 | 0.0252 | -46.8795
-2 | -0.212 | 0.0062 | 0.0256 | -34.1935
-1.5 | -0.1569 | 0.00581 | 0.0258 | -27.0052
-1 | -0.1018 | 0.00544 | 0.0259 | -18.7132
-0.5 | -0.0455 | 0.00519 | 0.0259 | -8.7669
0 | 0.0119 | 0.00505 | 0.0257 | 2.3564
0.5 | 0.0698 | 0.00499 | 0.0255 | 13.988
1 | 0.1278 | 0.00495 | 0.0252 | 25.8182
1.5 | 0.1857 | 0.00492 | 0.0249 | 37.7439
2 | 0.2437 | 0.00486 | 0.0246 | 50.144
2.5 | 0.3018 | 0.00488 | 0.0242 | 61.8443
3 | 0.36 | 0.00495 | 0.0238 | 72.7273
3.5 | 0.4186 | 0.00502 | 0.0234 | 83.3865
4 | 0.477 | 0.00514 | 0.023 | 92.8016
4.5 | 0.535 | 0.00529 | 0.0225 | 101.1342
5 | 0.593 | 0.00544 | 0.0221 | 109.0074
5.5 | 0.6508 | 0.00559 | 0.0217 | 116.4222
6 | 0.7082 | 0.0058 | 0.0213 | 122.1034
6.5 | 0.7657 | 0.006 | 0.0209 | 127.6167
7 | 0.8229 | 0.00619 | 0.0205 | 132.9402
7.5 | 0.8795 | 0.00646 | 0.0202 | 136.1455
8 | 0.9362 | 0.00666 | 0.0198 | 140.5706
8.5 | 0.9918 | 0.00697 | 0.0196 | 142.2956
9 | 1.0468 | 0.00727 | 0.0194 | 143.989
9.5 | 1.1013 | 0.00758 | 0.0194 | 145.2902
10 | 1.1548 | 0.00798 | 0.0194 | 144.7118
10.5 | 1.2062 | 0.00847 | 0.0197 | 142.4085
11 | 1.2561 | 0.00903 | 0.0201 | 139.103
11.5 | 1.3049 | 0.0096 | 0.0208 | 135.9271
12 | 1.353 | 0.01007 | 0.0216 | 134.3595
13 | 1.4511 | 0.0113 | 0.0221 | 128.4159
13.5 | 1.5059 | 0.012 | 0.021 | 125.4917
14 | 1.5451 | 0.01272 | 0.0228 | 121.4701
14.5 | 1.5788 | 0.01359 | 0.0254 | 116.1737
15 | 1.5933 | 0.01457 | 0.0311 | 109.3548
15.5 | 1.6039 | 0.01624 | 0.0356 | 98.7623
16 | 1.6208 | 0.01837 | 0.0377 | 88.2308
16.5 | 1.6447 | 0.02096 | 0.0374 | 78.4685
17 | 1.6579 | 0.02465 | 0.0368 | 67.2576
17.5 | 1.668 | 0.02865 | 0.0361 | 58.2199
18 | 1.6713 | 0.03342 | 0.0352 | 50.009
18.5 | 1.6632 | 0.03947 | 0.0338 | 42.1383
19 | 1.6526 | 0.04612 | 0.0319 | 35.8326
19.5 | 1.6278 | 0.0547 | 0.0292 | 29.7587
20 | 1.5997 | 0.06391 | 0.0261 | 25.0305

## 91. Re 7M Mach 0.10 (1)
BIGFOIL.COM POLAR EXPORT
mh91
MH 91 14.98% |  |  |  | Cl Max: | 1.52 | at alpha= | 15.5 | deg
JavaFoil+Calcfoil stall+Eppler ext transition |  |  |  | L/D Max: | 160.867 | at alpha= | 9 | deg
Re: | 7000000 |  |  | Cd Min: | 0.00512 | at alpha= | 1.5 | deg
Mach: | 0.1 |  |  | Cl=0 at alpha= | -0.064516 | deg
|  |  |  | @ Cl=0.1, Cd= | 0.005265
|  |  |  | @ Cl=0.4, Cd= | 0.0052977
|  |  |  | @ Cl=0.6, Cd= | 0.0054302
alpha (deg) | Cl | Cd | Cm | Cl/Cd
-16 | -0.728 | 0.04979 | 0.029 | -14.615
-15.5 | -0.767 | 0.0383 | 0.03 | -20.02
-15 | -0.804 | 0.03005 | 0.031 | -26.757
-14.5 | -0.838 | 0.02448 | 0.031 | -34.231
-14 | -0.866 | 0.02132 | 0.031 | -40.602
-13.5 | -0.888 | 0.01943 | 0.031 | -45.678
-13 | -0.909 | 0.01731 | 0.032 | -52.525
-12.5 | -0.925 | 0.01599 | 0.032 | -57.849
-12 | -0.936 | 0.01484 | 0.032 | -63.082
-11.5 | -0.943 | 0.01392 | 0.031 | -67.766
-11 | -0.945 | 0.01311 | 0.031 | -72.095
-10.5 | -0.942 | 0.0125 | 0.031 | -75.31
-10 | -0.933 | 0.01193 | 0.031 | -78.222
-9.5 | -0.92 | 0.01142 | 0.031 | -80.539
-9 | -0.901 | 0.01098 | 0.031 | -81.987
-8.5 | -0.877 | 0.01059 | 0.031 | -82.767
-8 | -0.848 | 0.00847 | 0.03 | -100.055
-7.5 | -0.814 | 0.00844 | 0.03 | -96.488
-7 | -0.776 | 0.00939 | 0.03 | -82.639
-6.5 | -0.733 | 0.00923 | 0.03 | -79.442
-6 | -0.687 | 0.00913 | 0.029 | -75.221
-5.5 | -0.638 | 0.00909 | 0.029 | -70.164
-5 | -0.586 | 0.00907 | 0.029 | -64.594
-4.5 | -0.532 | 0.00904 | 0.028 | -58.781
-4 | -0.475 | 0.00859 | 0.028 | -55.339
-3.5 | -0.418 | 0.00848 | 0.028 | -49.25
-3 | -0.359 | 0.00734 | 0.027 | -48.861
-2.5 | -0.299 | 0.00592 | 0.027 | -50.425
-2 | -0.238 | 0.00569 | 0.027 | -41.815
-1.5 | -0.177 | 0.00563 | 0.026 | -31.409
-1 | -0.115 | 0.00548 | 0.026 | -21.067
-0.5 | -0.054 | 0.00542 | 0.026 | -9.938
0 | 0.008 | 0.00537 | 0.025 | 1.43
0.5 | 0.069 | 0.00528 | 0.025 | 13.121
1 | 0.131 | 0.00525 | 0.024 | 24.922
1.5 | 0.192 | 0.00512 | 0.024 | 37.557
2 | 0.254 | 0.00512 | 0.024 | 49.507
2.5 | 0.315 | 0.00514 | 0.023 | 61.29
3 | 0.376 | 0.00529 | 0.023 | 71.18
3.5 | 0.438 | 0.00531 | 0.022 | 82.354
4 | 0.499 | 0.00536 | 0.022 | 92.985
4.5 | 0.559 | 0.00541 | 0.021 | 103.503
5 | 0.62 | 0.00544 | 0.021 | 114.088
5.5 | 0.681 | 0.00547 | 0.02 | 124.471
6 | 0.741 | 0.00558 | 0.02 | 132.816
6.5 | 0.801 | 0.00574 | 0.02 | 139.677
7 | 0.861 | 0.0059 | 0.019 | 146
7.5 | 0.92 | 0.00608 | 0.019 | 151.222
8 | 0.979 | 0.00624 | 0.018 | 156.756
8.5 | 1.037 | 0.00648 | 0.018 | 160.027
9 | 1.094 | 0.0068 | 0.017 | 160.867
9.5 | 1.151 | 0.0072 | 0.017 | 159.86
10 | 1.191 | 0.01884 | 0.016 | 63.224
10.5 | 1.235 | 0.01801 | 0.015 | 68.551
11 | 1.28 | 0.01739 | 0.015 | 73.589
11.5 | 1.321 | 0.01681 | 0.014 | 78.618
12 | 1.361 | 0.01873 | 0.014 | 72.638
12.5 | 1.397 | 0.01844 | 0.013 | 75.758
13 | 1.432 | 0.02072 | 0.012 | 69.108
13.5 | 1.461 | 0.02008 | 0.012 | 72.758
14 | 1.485 | 0.0206 | 0.011 | 72.094
14.5 | 1.504 | 0.02419 | 0.011 | 62.17
15 | 1.515 | 0.0325 | 0.01 | 46.629
15.5 | 1.52 | 0.03658 | 0.009 | 41.544
16 | 1.519 | 0.04074 | 0.009 | 37.284
16.5 | 1.512 | 0.04571 | 0.008 | 33.083
17 | 1.5 | 0.05123 | 0.008 | 29.274
17.5 | 1.482 | 0.05739 | 0.007 | 25.822
18 | 1.46 | 0.0638 | 0.007 | 22.881
18.5 | 1.433 | 0.07072 | 0.006 | 20.264
19 | 1.402 | 0.07805 | 0.006 | 17.969
19.5 | 1.368 | 0.08559 | 0.005 | 15.988
20 | 1.331 | 0.09434 | 0.005 | 14.104

## 92. Re 7M Mach 0.10 (2)
BIGFOIL.COM POLAR EXPORT
mh91
MH 91 14.98% |  |  |  | Cl Max: | 1.6623 | at alpha= | 17.5 | deg
XFOIL ncrit=9 |  |  |  | L/D Max: | 144.628 | at alpha= | 9.5 | deg
Re: | 7000000 |  |  | Cd Min: | 0.0703 | at alpha= | 20 | deg
Mach: | 0.1 |  |  | Cl=0 at alpha= | -0.10572 | deg
|  |  |  | @ Cl=0.1, Cd= | 0.0049798
|  |  |  | @ Cl=0.4, Cd= | 0.0050108
|  |  |  | @ Cl=0.6, Cd= | 0.0054775
alpha (deg) | Cl | Cd | Cm | Cl/Cd
-20 | -1.5703 | 0.05526 | -0.0289 | -28.4166
-19.5 | -1.5855 | 0.04717 | -0.0317 | -33.6125
-19 | -1.5952 | 0.04056 | -0.0328 | -39.3294
-18.5 | -1.5959 | 0.03556 | -0.0325 | -44.8791
-18 | -1.5943 | 0.03131 | -0.0309 | -50.9198
-17.5 | -1.586 | 0.02803 | -0.0286 | -56.5822
-17 | -1.5743 | 0.0253 | -0.0256 | -62.2253
-16.5 | -1.5523 | 0.02344 | -0.0227 | -66.2244
-16 | -1.5391 | 0.02123 | -0.0186 | -72.4965
-15.5 | -1.5182 | 0.01964 | -0.0145 | -77.3014
-15 | -1.49 | 0.01852 | -0.0108 | -80.4536
-14.5 | -1.4639 | 0.01741 | -0.0065 | -84.0839
-14 | -1.4372 | 0.01643 | -0.0019 | -87.4741
-13.5 | -1.4058 | 0.01578 | 0.0025 | -89.0875
-13 | -1.3712 | 0.01517 | 0.0064 | -90.3889
-12.5 | -1.3307 | 0.0145 | 0.0093 | -91.7724
-12 | -1.2873 | 0.0138 | 0.0116 | -93.2826
-11.5 | -1.2393 | 0.01333 | 0.0133 | -92.9707
-11 | -1.196 | 0.01236 | 0.0157 | -96.7638
-10.5 | -1.1479 | 0.0117 | 0.0173 | -98.1111
-10 | -1.0977 | 0.01115 | 0.0187 | -98.4484
-9.5 | -1.046 | 0.01068 | 0.0198 | -97.9401
-9 | -0.9934 | 0.01024 | 0.0207 | -97.0117
-8.5 | -0.9401 | 0.00985 | 0.0215 | -95.4416
-8 | -0.8861 | 0.00947 | 0.0222 | -93.5692
-7.5 | -0.8314 | 0.00913 | 0.0228 | -91.0624
-7 | -0.7763 | 0.00883 | 0.0234 | -87.9162
-6.5 | -0.7206 | 0.00855 | 0.0238 | -84.2807
-6 | -0.6645 | 0.0083 | 0.0241 | -80.0602
-5.5 | -0.6085 | 0.00801 | 0.0244 | -75.9675
-5 | -0.5519 | 0.00781 | 0.0246 | -70.6658
-4.5 | -0.495 | 0.00761 | 0.0248 | -65.046
-4 | -0.4381 | 0.0074 | 0.0249 | -59.2027
-3.5 | -0.3812 | 0.00718 | 0.0251 | -53.0919
-3 | -0.3247 | 0.0069 | 0.0252 | -47.058
-2.5 | -0.2687 | 0.00658 | 0.0254 | -40.8359
-2 | -0.213 | 0.00621 | 0.0256 | -34.2995
-1.5 | -0.1576 | 0.00583 | 0.0259 | -27.0326
-1 | -0.1022 | 0.00545 | 0.026 | -18.7523
-0.5 | -0.0455 | 0.0052 | 0.026 | -8.75
0 | 0.0122 | 0.00507 | 0.0259 | 2.4063
0.5 | 0.0705 | 0.005 | 0.0256 | 14.1
1 | 0.1289 | 0.00496 | 0.0253 | 25.9879
1.5 | 0.1871 | 0.00493 | 0.025 | 37.9513
2 | 0.2454 | 0.00488 | 0.0247 | 50.2869
2.5 | 0.304 | 0.00489 | 0.0244 | 62.1677
3 | 0.3626 | 0.00496 | 0.024 | 73.1048
3.5 | 0.4215 | 0.00504 | 0.0236 | 83.631
4 | 0.4803 | 0.00515 | 0.0232 | 93.2621
4.5 | 0.5387 | 0.00531 | 0.0227 | 101.4501
5 | 0.5971 | 0.00547 | 0.0223 | 109.159
5.5 | 0.6554 | 0.00562 | 0.0219 | 116.6192
6 | 0.7132 | 0.00582 | 0.0216 | 122.543
6.5 | 0.7711 | 0.00604 | 0.0212 | 127.6656
7 | 0.8288 | 0.00622 | 0.0209 | 133.2476
7.5 | 0.8859 | 0.0065 | 0.0205 | 136.2923
8 | 0.943 | 0.0067 | 0.0203 | 140.7463
8.5 | 0.9992 | 0.00701 | 0.0201 | 142.5392
9 | 1.0545 | 0.00734 | 0.02 | 143.6649
9.5 | 1.1093 | 0.00767 | 0.02 | 144.6284
10 | 1.1634 | 0.00807 | 0.02 | 144.1636
10.5 | 1.215 | 0.00857 | 0.0205 | 141.7736
11 | 1.265 | 0.00916 | 0.0211 | 138.1004
11.5 | 1.3142 | 0.00973 | 0.0218 | 135.0668
12 | 1.3626 | 0.0102 | 0.0228 | 133.5882
12.5 | 1.4069 | 0.01077 | 0.0244 | 130.6314
13 | 1.4632 | 0.01149 | 0.0232 | 127.3455
13.5 | 1.5149 | 0.01223 | 0.0228 | 123.8675
14 | 1.5535 | 0.01298 | 0.0249 | 119.6841
14.5 | 1.5818 | 0.01386 | 0.0286 | 114.127
15 | 1.5935 | 0.01505 | 0.0344 | 105.8804
15.5 | 1.6072 | 0.01692 | 0.0379 | 94.9882
16 | 1.6269 | 0.01939 | 0.0389 | 83.9041
16.5 | 1.6489 | 0.02231 | 0.0385 | 73.9086
17 | 1.657 | 0.02655 | 0.0379 | 62.4105
17.5 | 1.6623 | 0.03113 | 0.0371 | 53.3987
18 | 1.6601 | 0.03661 | 0.0359 | 45.3455
18.5 | 1.6472 | 0.04336 | 0.0341 | 37.9889
19 | 1.6319 | 0.05074 | 0.0319 | 32.162
19.5 | 1.6013 | 0.06015 | 0.0288 | 26.6218
20 | 1.5667 | 0.0703 | 0.0252 | 22.2859

## 93. Re 7M Mach 0.25 (1)
BIGFOIL.COM POLAR EXPORT
mh91
MH 91 14.98% |  |  |  | Cl Max: | 1.481 | at alpha= | 15 | deg
JavaFoil+Calcfoil stall+Eppler ext transition |  |  |  | L/D Max: | 157.1 | at alpha= | 8.5 | deg
Re: | 7000000 |  |  | Cd Min: | 0.00518 | at alpha= | 1.5 | deg
Mach: | 0.25 |  |  | Cl=0 at alpha= | -0.063492 | deg
|  |  |  | @ Cl=0.1, Cd= | 0.005324
|  |  |  | @ Cl=0.4, Cd= | 0.0053173
|  |  |  | @ Cl=0.6, Cd= | 0.0055321
alpha (deg) | Cl | Cd | Cm | Cl/Cd
-14.5 | -0.431 | 0.06453 | 0.027 | -6.683
-14 | -0.503 | 0.04673 | 0.029 | -10.763
-13.5 | -0.503 | 0.09715 | 0.014 | -5.181
-13 | -0.643 | 0.02387 | 0.031 | -26.954
-12.5 | -0.7 | 0.02004 | 0.032 | -34.917
-12 | -0.749 | 0.01743 | 0.032 | -42.99
-11.5 | -0.789 | 0.01583 | 0.032 | -49.854
-11 | -0.822 | 0.01455 | 0.032 | -56.456
-10.5 | -0.845 | 0.01368 | 0.032 | -61.756
-10 | -0.86 | 0.01296 | 0.032 | -66.367
-9.5 | -0.866 | 0.01227 | 0.032 | -70.619
-9 | -0.864 | 0.01169 | 0.032 | -73.948
-8.5 | -0.854 | 0.01117 | 0.031 | -76.485
-8 | -0.836 | 0.0107 | 0.031 | -78.114
-7.5 | -0.811 | 0.00879 | 0.031 | -92.267
-7 | -0.78 | 0.00978 | 0.031 | -79.704
-6.5 | -0.741 | 0.00957 | 0.03 | -77.413
-6 | -0.698 | 0.00939 | 0.03 | -74.272
-5.5 | -0.65 | 0.00935 | 0.03 | -69.529
-5 | -0.599 | 0.0093 | 0.029 | -64.353
-4.5 | -0.544 | 0.00929 | 0.029 | -58.553
-4 | -0.487 | 0.00874 | 0.029 | -55.746
-3.5 | -0.428 | 0.00867 | 0.028 | -49.42
-3 | -0.368 | 0.00748 | 0.028 | -49.175
-2.5 | -0.307 | 0.00599 | 0.028 | -51.199
-2 | -0.244 | 0.00575 | 0.027 | -42.479
-1.5 | -0.182 | 0.00566 | 0.027 | -32.081
-1 | -0.119 | 0.00553 | 0.027 | -21.453
-0.5 | -0.055 | 0.00547 | 0.026 | -10.127
0 | 0.008 | 0.00543 | 0.026 | 1.452
0.5 | 0.071 | 0.00537 | 0.025 | 13.248
1 | 0.134 | 0.00527 | 0.025 | 25.497
1.5 | 0.197 | 0.00518 | 0.025 | 38.138
2 | 0.261 | 0.00519 | 0.024 | 50.243
2.5 | 0.324 | 0.00521 | 0.024 | 62.099
3 | 0.387 | 0.00529 | 0.023 | 73.124
3.5 | 0.449 | 0.00542 | 0.023 | 82.854
4 | 0.512 | 0.00544 | 0.022 | 94.061
4.5 | 0.575 | 0.00552 | 0.022 | 104.128
5 | 0.637 | 0.00555 | 0.022 | 114.868
5.5 | 0.699 | 0.00566 | 0.021 | 123.605
6 | 0.761 | 0.00573 | 0.021 | 132.764
6.5 | 0.822 | 0.00589 | 0.02 | 139.595
7 | 0.883 | 0.0061 | 0.02 | 144.786
7.5 | 0.944 | 0.00635 | 0.019 | 148.653
8 | 1.004 | 0.00651 | 0.019 | 154.183
8.5 | 1.063 | 0.00677 | 0.018 | 157.1
9 | 1.121 | 0.00716 | 0.018 | 156.608
9.5 | 1.158 | 0.01702 | 0.017 | 68.049
10 | 1.205 | 0.01658 | 0.016 | 72.675
10.5 | 1.252 | 0.01791 | 0.016 | 69.869
11 | 1.296 | 0.01738 | 0.015 | 74.554
11.5 | 1.336 | 0.01704 | 0.014 | 78.386
12 | 1.372 | 0.01932 | 0.014 | 70.997
12.5 | 1.405 | 0.01931 | 0.013 | 72.775
13 | 1.435 | 0.02198 | 0.013 | 65.286
13.5 | 1.458 | 0.02188 | 0.012 | 66.642
14 | 1.472 | 0.0236 | 0.011 | 62.381
14.5 | 1.478 | 0.03542 | 0.011 | 41.728
15 | 1.481 | 0.04026 | 0.01 | 36.783
15.5 | 1.468 | 0.04564 | 0.009 | 32.167
16 | 1.446 | 0.05128 | 0.009 | 28.2
16.5 | 1.415 | 0.05826 | 0.008 | 24.28
17 | 1.374 | 0.06577 | 0.008 | 20.893
17.5 | 1.325 | 0.07426 | 0.007 | 17.838
18 | 1.267 | 0.08327 | 0.007 | 15.221
18.5 | 1.202 | 0.09309 | 0.006 | 12.915
19 | 1.129 | 0.10504 | 0.005 | 10.749
19.5 | 1.05 | 0.1177 | 0.005 | 8.925
20 | 0.967 | 0.13113 | 0.004 | 7.373

## 94. Re 7M Mach 0.25 (2)
BIGFOIL.COM POLAR EXPORT
mh91
MH 91 14.98% |  |  |  | Cl Max: | 1.6396 | at alpha= | 16.5 | deg
XFOIL ncrit=9 |  |  |  | L/D Max: | 143.743 | at alpha= | 9 | deg
Re: | 7000000 |  |  | Cd Min: | 0.16599 | at alpha= | -19 | deg
Mach: | 0.25 |  |  | Cl=0 at alpha= | -0.11642 | deg
|  |  |  | @ Cl=0.1, Cd= | 0.0050445
|  |  |  | @ Cl=0.4, Cd= | 0.0050657
|  |  |  | @ Cl=0.6, Cd= | 0.0055163
alpha (deg) | Cl | Cd | Cm | Cl/Cd
-19 | -0.9427 | 0.16599 | 0.0419 | -5.6793
-18.5 | -1.0044 | 0.14242 | 0.0261 | -7.0524
-18 | -1.0718 | 0.11918 | 0.0105 | -8.9931
-17.5 | -1.1358 | 0.09778 | -0.0036 | -11.6159
-17 | -1.1876 | 0.07981 | -0.0155 | -14.8803
-16.5 | -1.2293 | 0.06478 | -0.025 | -18.9765
-16 | -1.2654 | 0.05228 | -0.0321 | -24.2043
-15.5 | -1.2985 | 0.04202 | -0.036 | -30.902
-15 | -1.3171 | 0.03492 | -0.0362 | -37.7176
-14.5 | -1.3371 | 0.02892 | -0.0336 | -46.2344
-14 | -1.3412 | 0.0249 | -0.0292 | -53.8635
-13.5 | -1.3377 | 0.02183 | -0.0238 | -61.2781
-12.5 | -1.316 | 0.01777 | -0.0104 | -74.0574
-12 | -1.3003 | 0.01635 | -0.0028 | -79.5291
-11.5 | -1.2653 | 0.01533 | 0.002 | -82.5375
-11 | -1.2222 | 0.01437 | 0.0056 | -85.0522
-10.5 | -1.1755 | 0.0135 | 0.0087 | -87.0741
-10 | -1.1261 | 0.01272 | 0.0113 | -88.5299
-9.5 | -1.0795 | 0.01164 | 0.0142 | -92.7405
-9 | -1.0267 | 0.01098 | 0.0162 | -93.5064
-8.5 | -0.9719 | 0.01044 | 0.0178 | -93.0939
-8 | -0.9161 | 0.00996 | 0.0192 | -91.9779
-7.5 | -0.8596 | 0.00954 | 0.0203 | -90.1048
-7 | -0.8026 | 0.00915 | 0.0214 | -87.7158
-6.5 | -0.7448 | 0.0088 | 0.0222 | -84.6364
-6 | -0.6866 | 0.0085 | 0.0229 | -80.7765
-5.5 | -0.6279 | 0.00823 | 0.0235 | -76.294
-5 | -0.5695 | 0.00796 | 0.0241 | -71.5452
-4.5 | -0.5103 | 0.00774 | 0.0244 | -65.9302
-4 | -0.4511 | 0.00752 | 0.0247 | -59.9867
-3.5 | -0.3922 | 0.0073 | 0.025 | -53.726
-3 | -0.3337 | 0.00703 | 0.0253 | -47.468
-2.5 | -0.2758 | 0.0067 | 0.0257 | -41.1642
-2 | -0.2185 | 0.0063 | 0.026 | -34.6825
-1.5 | -0.1613 | 0.00589 | 0.0263 | -27.3854
-1 | -0.1042 | 0.0055 | 0.0266 | -18.9455
-0.5 | -0.0458 | 0.00525 | 0.0267 | -8.7238
0 | 0.0139 | 0.00512 | 0.0266 | 2.7148
0.5 | 0.0743 | 0.00507 | 0.0263 | 14.6548
1 | 0.1347 | 0.00501 | 0.0261 | 26.8862
1.5 | 0.1951 | 0.00498 | 0.0258 | 39.1767
2 | 0.2552 | 0.00496 | 0.0256 | 51.4516
2.5 | 0.316 | 0.00496 | 0.0253 | 63.7097
3 | 0.3768 | 0.00502 | 0.025 | 75.0598
3.5 | 0.4377 | 0.00514 | 0.0246 | 85.1556
4 | 0.4988 | 0.00525 | 0.0242 | 95.0095
4.5 | 0.5598 | 0.00539 | 0.0239 | 103.859
5 | 0.6203 | 0.00558 | 0.0236 | 111.1649
5.5 | 0.6807 | 0.00577 | 0.0234 | 117.9723
6 | 0.7415 | 0.00595 | 0.0231 | 124.6218
6.5 | 0.8016 | 0.00621 | 0.0229 | 129.0821
7 | 0.8619 | 0.00642 | 0.0228 | 134.2523
7.5 | 0.922 | 0.00668 | 0.0227 | 138.024
8 | 0.9809 | 0.00699 | 0.0227 | 140.329
8.5 | 1.0404 | 0.00728 | 0.0228 | 142.9121
9 | 1.0982 | 0.00764 | 0.0231 | 143.7435
9.5 | 1.1547 | 0.00807 | 0.0236 | 143.0855
10.5 | 1.2641 | 0.00912 | 0.0252 | 138.6075
11 | 1.3156 | 0.00975 | 0.0265 | 134.9333
11.5 | 1.3657 | 0.01038 | 0.0281 | 131.5703
12 | 1.4112 | 0.01105 | 0.0304 | 127.7104
12.5 | 1.4626 | 0.01173 | 0.0316 | 124.6888
13.5 | 1.5539 | 0.01352 | 0.0349 | 114.9334
14 | 1.5681 | 0.01481 | 0.0409 | 105.8812
14.5 | 1.5916 | 0.01652 | 0.044 | 96.3438
15 | 1.6174 | 0.01899 | 0.045 | 85.1711
15.5 | 1.6299 | 0.02296 | 0.045 | 70.9887
16 | 1.6354 | 0.02771 | 0.0445 | 59.0184
16.5 | 1.6396 | 0.03275 | 0.0438 | 50.0641
17 | 1.6174 | 0.04049 | 0.0419 | 39.9457
17.5 | 1.5992 | 0.04814 | 0.0398 | 33.2198
18 | 1.5661 | 0.05773 | 0.0366 | 27.128
18.5 | 1.535 | 0.06731 | 0.0333 | 22.8049
19 | 1.4905 | 0.07868 | 0.029 | 18.9438
19.5 | 1.4427 | 0.09057 | 0.0245 | 15.9291
20 | 1.4009 | 0.10166 | 0.0205 | 13.7802

## 95. Re 7M Mach 0.50 (1)
BIGFOIL.COM POLAR EXPORT
mh91
MH 91 14.98% |  |  |  | Cl Max: | 2.336 | at alpha= | 20 | deg
JavaFoil+Calcfoil stall+Eppler ext transition |  |  |  | L/D Max: | 133.841 | at alpha= | 7 | deg
Re: | 7000000 |  |  | Cd Min: | 0.00547 | at alpha= | 1.5 | deg
Mach: | 0.5 |  |  | Cl=0 at alpha= | -0.06338 | deg
|  |  |  | @ Cl=0.1, Cd= | 0.0056082
|  |  |  | @ Cl=0.4, Cd= | 0.005658
|  |  |  | @ Cl=0.6, Cd= | 0.0060662
alpha (deg) | Cl | Cd | Cm | Cl/Cd
-20 | -1.101 | 0.14757 | 0.026 | -7.462
-19.5 | -1.07 | 0.14681 | 0.025 | -7.287
-19 | -1.041 | 0.14245 | 0.025 | -7.308
-18.5 | -1.012 | 0.13863 | 0.024 | -7.299
-18 | -0.994 | 0.13692 | 0.025 | -7.261
-17.5 | -0.97 | 0.12715 | 0.026 | -7.632
-17 | -0.941 | 0.12337 | 0.025 | -7.627
-16.5 | -0.91 | 0.12149 | 0.024 | -7.488
-16 | -0.88 | 0.11916 | 0.023 | -7.383
-15.5 | -0.85 | 0.11521 | 0.022 | -7.379
-15 | -0.824 | 0.11129 | 0.021 | -7.4
-14.5 | -0.8 | 0.11097 | 0.022 | -7.211
-14 | -0.775 | 0.1022 | 0.023 | -7.578
-13.5 | -0.745 | 0.0978 | 0.021 | -7.618
-13 | -0.717 | 0.09363 | 0.021 | -7.655
-12.5 | -0.687 | 0.09085 | 0.019 | -7.566
-12 | -0.66 | 0.08694 | 0.019 | -7.596
-11.5 | -0.634 | 0.08737 | 0.019 | -7.253
-11 | -0.607 | 0.07989 | 0.019 | -7.599
-10.5 | -0.584 | 0.06861 | 0.021 | -8.51
-10 | -0.621 | 0.02967 | 0.032 | -20.931
-9.5 | -0.633 | 0.01659 | 0.035 | -38.17
-9 | -0.501 | 0.05742 | 0.02 | -8.721
-8.5 | -0.574 | 0.01422 | 0.035 | -40.367
-8 | -0.542 | 0.01379 | 0.034 | -39.263
-7.5 | -0.51 | 0.01275 | 0.034 | -40.046
-7 | -0.478 | 0.01207 | 0.034 | -39.61
-6.5 | -0.445 | 0.01154 | 0.034 | -38.59
-6 | -0.637 | 0.01119 | 0.034 | -56.928
-5.5 | -0.66 | 0.01083 | 0.033 | -60.921
-5 | -0.635 | 0.01053 | 0.033 | -60.254
-4.5 | -0.59 | 0.01033 | 0.033 | -57.126
-4 | -0.535 | 0.00966 | 0.032 | -55.423
-3.5 | -0.474 | 0.00951 | 0.032 | -49.901
-3 | -0.409 | 0.00933 | 0.031 | -43.855
-2.5 | -0.342 | 0.00635 | 0.031 | -53.853
-2 | -0.273 | 0.00607 | 0.031 | -44.95
-1.5 | -0.203 | 0.00588 | 0.03 | -34.552
-1 | -0.133 | 0.0058 | 0.03 | -22.852
-0.5 | -0.062 | 0.00568 | 0.029 | -10.892
0 | 0.009 | 0.00566 | 0.029 | 1.558
0.5 | 0.079 | 0.00562 | 0.028 | 14.129
1 | 0.15 | 0.00558 | 0.028 | 26.903
1.5 | 0.221 | 0.00547 | 0.027 | 40.289
2 | 0.291 | 0.0055 | 0.027 | 52.895
2.5 | 0.361 | 0.00558 | 0.027 | 64.76
3 | 0.431 | 0.00572 | 0.026 | 75.387
3.5 | 0.501 | 0.00584 | 0.026 | 85.858
4 | 0.571 | 0.00602 | 0.025 | 94.847
4.5 | 0.64 | 0.00613 | 0.025 | 104.455
5 | 0.709 | 0.00622 | 0.024 | 114.07
5.5 | 0.778 | 0.00641 | 0.024 | 121.345
6 | 0.846 | 0.00662 | 0.023 | 127.836
6.5 | 0.913 | 0.00688 | 0.022 | 132.663
7 | 0.979 | 0.00731 | 0.022 | 133.841
7.5 | 1.022 | 0.01691 | 0.021 | 60.444
8 | 1.076 | 0.01673 | 0.02 | 64.336
8.5 | 1.125 | 0.01717 | 0.019 | 65.522
9 | 1.17 | 0.01731 | 0.019 | 67.589
9.5 | 1.213 | 0.01762 | 0.018 | 68.813
10 | 1.251 | 0.01814 | 0.017 | 68.931
10.5 | 1.282 | 0.01923 | 0.017 | 66.655
11 | 1.3 | 0.02874 | 0.016 | 45.234
11.5 | 1.297 | 0.03426 | 0.015 | 37.862
12 | 1.262 | 0.04157 | 0.014 | 30.349
12.5 | 1.141 | 0.05936 | 0.013 | 19.217
13 | 0.791 | 0.08606 | 0.011 | 9.187
13.5 | 0.815 | 0.09383 | 0.011 | 8.687
14 | 0.848 | 0.092 | 0.01 | 9.213
14.5 | 0.87 | 0.10567 | 0.01 | 8.232
15 | 0.905 | 0.09847 | 0.009 | 9.186
15.5 | 0.934 | 0.10573 | 0.009 | 8.831
16 | 0.959 | 0.11663 | 0.008 | 8.224
16.5 | 0.983 | 0.11709 | 0.008 | 8.398
17 | 1.019 | 0.11889 | 0.007 | 8.568
17.5 | 1.049 | 0.12522 | 0.007 | 8.374
18 | 1.072 | 0.13959 | 0.006 | 7.678
18.5 | 1.093 | 0.14806 | 0.006 | 7.384
19 | 1.126 | 0.15118 | 0.005 | 7.451
19.5 | 1.159 | 0.15387 | 0.005 | 7.531
20 | 2.336 | 0.1645 | 0.005 | 14.203

## 96. Re 7M Mach 0.50 (2)
BIGFOIL.COM POLAR EXPORT
mh91
MH 91 14.98% |  |  |  | Cl Max: | 1.6118 | at alpha= | 13 | deg
XFOIL ncrit=9 |  |  |  | L/D Max: | 139.758 | at alpha= | 8 | deg
Re: | 7000000 |  |  | Cd Min: | 0.17735 | at alpha= | 20 | deg
Mach: | 0.5 |  |  | Cl=0 at alpha= | -0.1708 | deg
|  |  |  | @ Cl=0.1, Cd= | 0.0053158
|  |  |  | @ Cl=0.4, Cd= | 0.005352
|  |  |  | @ Cl=0.6, Cd= | 0.0057687
alpha (deg) | Cl | Cd | Cm | Cl/Cd
-12.5 | -0.6228 | 0.12315 | 0.0185 | -5.0572
-12 | -0.6328 | 0.10998 | 0.0104 | -5.7538
-11.5 | -0.6444 | 0.09716 | 0.0024 | -6.6324
-11 | -0.6613 | 0.08355 | -0.0059 | -7.915
-10.5 | -0.6853 | 0.06837 | -0.0162 | -10.0234
-10 | -0.7132 | 0.05474 | -0.0267 | -13.0289
-9.5 | -0.7434 | 0.0439 | -0.0335 | -16.9339
-9 | -0.7791 | 0.03521 | -0.035 | -22.1272
-8.5 | -0.8151 | 0.02842 | -0.0308 | -28.6805
-8 | -0.8462 | 0.02288 | -0.0221 | -36.9843
-7.5 | -0.8651 | 0.01847 | -0.0104 | -46.8381
-7 | -0.8604 | 0.01411 | 0 | -60.978
-6.5 | -0.8262 | 0.01155 | 0.0077 | -71.5325
-6 | -0.7726 | 0.01019 | 0.0129 | -75.8194
-5.5 | -0.71 | 0.00938 | 0.0164 | -75.693
-5 | -0.6437 | 0.00884 | 0.019 | -72.8167
-4.5 | -0.5769 | 0.00836 | 0.0212 | -69.0072
-4 | -0.5084 | 0.00805 | 0.0227 | -63.1553
-3.5 | -0.4396 | 0.00781 | 0.0239 | -56.2868
-3 | -0.3715 | 0.00755 | 0.0249 | -49.2053
-2.5 | -0.3049 | 0.00719 | 0.026 | -42.4061
-2 | -0.2409 | 0.00666 | 0.0272 | -36.1712
-1.5 | -0.1766 | 0.00617 | 0.0282 | -28.6224
-1 | -0.1122 | 0.00572 | 0.0291 | -19.6154
-0.5 | -0.0451 | 0.00549 | 0.0295 | -8.2149
0 | 0.0234 | 0.00537 | 0.0296 | 4.3575
0.5 | 0.0926 | 0.00532 | 0.0296 | 17.406
1 | 0.1623 | 0.00528 | 0.0296 | 30.7386
1.5 | 0.232 | 0.00526 | 0.0296 | 44.1065
2 | 0.3015 | 0.00528 | 0.0296 | 57.1023
2.5 | 0.3718 | 0.00532 | 0.0296 | 69.8872
3 | 0.4424 | 0.0054 | 0.0296 | 81.9259
3.5 | 0.5133 | 0.00555 | 0.0296 | 92.4865
4 | 0.5845 | 0.00573 | 0.0298 | 102.007
4.5 | 0.6565 | 0.00591 | 0.0299 | 111.0829
5 | 0.7279 | 0.00616 | 0.0303 | 118.1656
5.5 | 0.7993 | 0.00644 | 0.0309 | 124.1149
6 | 0.8719 | 0.00669 | 0.0316 | 130.3288
6.5 | 0.9434 | 0.00704 | 0.0326 | 134.0057
7 | 1.0158 | 0.00739 | 0.0338 | 137.456
7.5 | 1.0873 | 0.00778 | 0.0353 | 139.7558
8 | 1.1572 | 0.00828 | 0.0373 | 139.7585
8.5 | 1.2248 | 0.00887 | 0.0398 | 138.0834
9 | 1.2886 | 0.00956 | 0.0431 | 134.7908
9.5 | 1.3474 | 0.01037 | 0.0472 | 129.9325
10 | 1.398 | 0.01129 | 0.0525 | 123.8264
10.5 | 1.4178 | 0.01234 | 0.0619 | 114.8947
11 | 1.4845 | 0.01396 | 0.0627 | 106.3395
12 | 1.5778 | 0.01963 | 0.065 | 80.377
12.5 | 1.6017 | 0.02372 | 0.0666 | 67.5253
13 | 1.6118 | 0.02895 | 0.0673 | 55.6753
13.5 | 1.6038 | 0.03557 | 0.067 | 45.0886
14 | 1.5796 | 0.04342 | 0.0657 | 36.3795
15 | 1.48 | 0.0638 | 0.0583 | 23.1975
15.5 | 1.4237 | 0.07504 | 0.0533 | 18.9725
16 | 1.3642 | 0.08685 | 0.0476 | 15.7075
16.5 | 1.3149 | 0.09799 | 0.0425 | 13.4187
17 | 1.2696 | 0.10889 | 0.0377 | 11.6595
17.5 | 1.2296 | 0.12018 | 0.0317 | 10.2313
18.5 | 1.1776 | 0.14301 | 0.0169 | 8.2344
19 | 1.1573 | 0.15468 | 0.0086 | 7.4819
19.5 | 1.1412 | 0.16623 | 0.0003 | 6.8652
20 | 1.131 | 0.17735 | -0.0078 | 6.3772

## 97. Re 8M Mach 0.00 (1)
BIGFOIL.COM POLAR EXPORT
mh91
MH 91 14.98% |  |  |  | Cl Max: | 1.53 | at alpha= | 16 | deg
JavaFoil+Calcfoil stall+Eppler ext transition |  |  |  | L/D Max: | 162.824 | at alpha= | 10 | deg
Re: | 8000000 |  |  | Cd Min: | 0.00508 | at alpha= | 2 | deg
Mach: | 0 |  |  | Cl=0 at alpha= | -0.064516 | deg
|  |  |  | @ Cl=0.1, Cd= | 0.0052746
|  |  |  | @ Cl=0.4, Cd= | 0.0052385
|  |  |  | @ Cl=0.6, Cd= | 0.005433
alpha (deg) | Cl | Cd | Cm | Cl/Cd
-16.5 | -0.753 | 0.05352 | 0.028 | -14.068
-16 | -0.788 | 0.04189 | 0.029 | -18.819
-15.5 | -0.831 | 0.02963 | 0.031 | -28.043
-15 | -0.861 | 0.02469 | 0.031 | -34.858
-14.5 | -0.883 | 0.02253 | 0.031 | -39.164
-14 | -0.908 | 0.01924 | 0.031 | -47.19
-13.5 | -0.925 | 0.01783 | 0.031 | -51.867
-13 | -0.94 | 0.01645 | 0.031 | -57.127
-12.5 | -0.952 | 0.01507 | 0.032 | -63.183
-12 | -0.959 | 0.0141 | 0.031 | -68.016
-11.5 | -0.962 | 0.01334 | 0.031 | -72.079
-11 | -0.96 | 0.01254 | 0.031 | -76.545
-10.5 | -0.953 | 0.01212 | 0.031 | -78.64
-10 | -0.942 | 0.01153 | 0.031 | -81.73
-9.5 | -0.926 | 0.01106 | 0.031 | -83.749
-9 | -0.905 | 0.01065 | 0.031 | -84.971
-8.5 | -0.879 | 0.01028 | 0.03 | -85.49
-8 | -0.848 | 0.00826 | 0.03 | -102.724
-7.5 | -0.814 | 0.00821 | 0.03 | -99.083
-7 | -0.775 | 0.00913 | 0.03 | -84.844
-6.5 | -0.731 | 0.00899 | 0.029 | -81.338
-6 | -0.685 | 0.00897 | 0.029 | -76.399
-5.5 | -0.635 | 0.00889 | 0.029 | -71.514
-5 | -0.583 | 0.00889 | 0.028 | -65.655
-4.5 | -0.529 | 0.00891 | 0.028 | -59.401
-4 | -0.473 | 0.00843 | 0.028 | -56.152
-3.5 | -0.416 | 0.00832 | 0.028 | -49.97
-3 | -0.357 | 0.00731 | 0.027 | -48.805
-2.5 | -0.297 | 0.0059 | 0.027 | -50.354
-2 | -0.237 | 0.00569 | 0.026 | -41.594
-1.5 | -0.176 | 0.00559 | 0.026 | -31.481
-1 | -0.115 | 0.00545 | 0.026 | -21.081
-0.5 | -0.054 | 0.00537 | 0.025 | -9.99
0 | 0.008 | 0.00532 | 0.025 | 1.436
0.5 | 0.069 | 0.0053 | 0.025 | 13.006
1 | 0.13 | 0.00525 | 0.024 | 24.793
1.5 | 0.191 | 0.00514 | 0.024 | 37.189
2 | 0.252 | 0.00508 | 0.023 | 49.654
2.5 | 0.313 | 0.00512 | 0.023 | 61.218
3 | 0.374 | 0.00523 | 0.023 | 71.603
3.5 | 0.435 | 0.00525 | 0.022 | 82.894
4 | 0.496 | 0.00532 | 0.022 | 93.201
4.5 | 0.557 | 0.00539 | 0.021 | 103.226
5 | 0.617 | 0.00545 | 0.021 | 113.178
5.5 | 0.678 | 0.00544 | 0.02 | 124.502
6 | 0.738 | 0.00552 | 0.02 | 133.58
6.5 | 0.797 | 0.00565 | 0.019 | 141.216
7 | 0.857 | 0.00582 | 0.019 | 147.208
7.5 | 0.916 | 0.00599 | 0.019 | 152.927
8 | 0.974 | 0.00614 | 0.018 | 158.531
8.5 | 1.032 | 0.00637 | 0.018 | 161.897
9 | 1.089 | 0.0067 | 0.017 | 162.526
9.5 | 1.146 | 0.00709 | 0.017 | 161.473
10 | 1.201 | 0.00738 | 0.016 | 162.824
10.5 | 1.234 | 0.01725 | 0.015 | 71.526
11 | 1.278 | 0.01664 | 0.015 | 76.826
11.5 | 1.321 | 0.01829 | 0.014 | 72.21
12 | 1.36 | 0.01787 | 0.014 | 76.109
12.5 | 1.397 | 0.01749 | 0.013 | 79.858
13 | 1.432 | 0.01955 | 0.012 | 73.262
13.5 | 1.463 | 0.01891 | 0.012 | 77.358
14 | 1.488 | 0.02172 | 0.011 | 68.492
14.5 | 1.506 | 0.02308 | 0.011 | 65.276
15 | 1.521 | 0.02457 | 0.01 | 61.909
15.5 | 1.528 | 0.03435 | 0.009 | 44.489
16 | 1.53 | 0.03849 | 0.009 | 39.745
16.5 | 1.526 | 0.04277 | 0.008 | 35.689
17 | 1.518 | 0.04792 | 0.008 | 31.669
17.5 | 1.503 | 0.05402 | 0.007 | 27.819
18 | 1.485 | 0.05974 | 0.007 | 24.861
18.5 | 1.463 | 0.06614 | 0.006 | 22.119
19 | 1.437 | 0.07328 | 0.006 | 19.603
19.5 | 1.407 | 0.08075 | 0.005 | 17.423
20 | 1.375 | 0.088 | 0.005 | 15.625

## 98. Re 8M Mach 0.00 (2)
BIGFOIL.COM POLAR EXPORT
mh91
MH 91 14.98% |  |  |  | Cl Max: | 1.6828 | at alpha= | 18 | deg
XFOIL ncrit=9 |  |  |  | L/D Max: | 146.831 | at alpha= | 9.5 | deg
Re: | 8000000 |  |  | Cd Min: | 0.06165 | at alpha= | 20 | deg
Mach: | 0 |  |  | Cl=0 at alpha= | -0.10646 | deg
|  |  |  | @ Cl=0.1, Cd= | 0.0049392
|  |  |  | @ Cl=0.4, Cd= | 0.004944
|  |  |  | @ Cl=0.6, Cd= | 0.0053874
alpha (deg) | Cl | Cd | Cm | Cl/Cd
-20 | -1.6752 | 0.04019 | -0.0316 | -41.682
-19.5 | -1.6732 | 0.03557 | -0.0312 | -47.0396
-19 | -1.6687 | 0.03165 | -0.0299 | -52.7235
-18.5 | -1.6588 | 0.02853 | -0.0279 | -58.1423
-18 | -1.6475 | 0.02577 | -0.0252 | -63.9309
-17.5 | -1.6304 | 0.02365 | -0.0223 | -68.9387
-17 | -1.6115 | 0.02179 | -0.019 | -73.9559
-16.5 | -1.5846 | 0.02053 | -0.016 | -77.1846
-16 | -1.5663 | 0.01889 | -0.0117 | -82.9169
-15.5 | -1.5412 | 0.01773 | -0.0078 | -86.9261
-15 | -1.5109 | 0.0169 | -0.0042 | -89.4024
-14.5 | -1.4834 | 0.01605 | 0.0002 | -92.4237
-13.5 | -1.4153 | 0.01481 | 0.0076 | -95.5638
-13 | -1.3764 | 0.01426 | 0.0106 | -96.5217
-12.5 | -1.3329 | 0.01367 | 0.0127 | -97.5055
-12 | -1.2877 | 0.01306 | 0.0145 | -98.5988
-11.5 | -1.239 | 0.01262 | 0.0159 | -98.1775
-11 | -1.1929 | 0.01189 | 0.0176 | -100.328
-10.5 | -1.1446 | 0.01126 | 0.0191 | -101.6519
-10 | -1.0943 | 0.01075 | 0.0202 | -101.7953
-9.5 | -1.0427 | 0.0103 | 0.0211 | -101.233
-9 | -0.9903 | 0.00988 | 0.0219 | -100.2328
-8.5 | -0.9371 | 0.00952 | 0.0226 | -98.4349
-8 | -0.8832 | 0.00917 | 0.0232 | -96.3141
-7.5 | -0.8287 | 0.00886 | 0.0236 | -93.5327
-7 | -0.7738 | 0.00857 | 0.024 | -90.2917
-6.5 | -0.7183 | 0.00831 | 0.0244 | -86.438
-6 | -0.6624 | 0.00809 | 0.0246 | -81.8789
-5.5 | -0.6065 | 0.00784 | 0.0248 | -77.3597
-5 | -0.5501 | 0.00763 | 0.025 | -72.097
-4.5 | -0.4935 | 0.00744 | 0.0251 | -66.3306
-4 | -0.4368 | 0.00725 | 0.0252 | -60.2483
-3.5 | -0.3802 | 0.00705 | 0.0252 | -53.9291
-3 | -0.3237 | 0.00681 | 0.0253 | -47.533
-2.5 | -0.2677 | 0.00652 | 0.0254 | -41.0583
-2 | -0.212 | 0.00618 | 0.0256 | -34.3042
-1.5 | -0.1564 | 0.00584 | 0.0257 | -26.7808
-1 | -0.1014 | 0.00544 | 0.0259 | -18.6397
-0.5 | -0.0451 | 0.00518 | 0.0259 | -8.7066
0 | 0.0122 | 0.00504 | 0.0257 | 2.4206
0.5 | 0.0701 | 0.00497 | 0.0254 | 14.1046
1 | 0.1283 | 0.00491 | 0.0251 | 26.1303
1.5 | 0.1864 | 0.00489 | 0.0248 | 38.1186
2 | 0.2442 | 0.00485 | 0.0245 | 50.3505
2.5 | 0.3025 | 0.00484 | 0.0241 | 62.5
3 | 0.3608 | 0.00487 | 0.0237 | 74.0862
3.5 | 0.4191 | 0.00498 | 0.0233 | 84.1566
4 | 0.4775 | 0.00505 | 0.0229 | 94.5545
4.5 | 0.5358 | 0.00519 | 0.0224 | 103.237
5 | 0.5937 | 0.00537 | 0.022 | 110.5587
5.5 | 0.6516 | 0.00553 | 0.0216 | 117.83
6 | 0.7093 | 0.00568 | 0.0211 | 124.8768
6.5 | 0.7664 | 0.0059 | 0.0208 | 129.8983
7 | 0.824 | 0.00608 | 0.0203 | 135.5263
7.5 | 0.8807 | 0.00632 | 0.02 | 139.3513
8 | 0.9372 | 0.00657 | 0.0196 | 142.6484
8.5 | 0.9934 | 0.00682 | 0.0193 | 145.6598
9 | 1.0484 | 0.00715 | 0.0192 | 146.6294
9.5 | 1.1027 | 0.00751 | 0.0191 | 146.8309
10 | 1.1559 | 0.00789 | 0.0191 | 146.5019
10.5 | 1.2074 | 0.00841 | 0.0194 | 143.5672
11 | 1.2582 | 0.00893 | 0.0197 | 140.8959
11.5 | 1.3074 | 0.00946 | 0.0203 | 138.203
12 | 1.3565 | 0.00992 | 0.0209 | 136.744
12.5 | 1.4031 | 0.01042 | 0.0219 | 134.6545
13 | 1.4478 | 0.01101 | 0.0232 | 131.4986
13.5 | 1.508 | 0.01179 | 0.0208 | 127.905
14 | 1.5484 | 0.01252 | 0.0224 | 123.6741
14.5 | 1.5849 | 0.01328 | 0.0246 | 119.3449
15 | 1.6025 | 0.01423 | 0.0299 | 112.6142
15.5 | 1.6105 | 0.01587 | 0.0351 | 101.4808
16 | 1.6276 | 0.018 | 0.0371 | 90.4222
16.5 | 1.6535 | 0.02048 | 0.0367 | 80.7373
17 | 1.668 | 0.02399 | 0.0362 | 69.529
17.5 | 1.6823 | 0.02752 | 0.0357 | 61.1301
18 | 1.6828 | 0.03253 | 0.0348 | 51.7307
18.5 | 1.68 | 0.03798 | 0.0336 | 44.2338
19 | 1.667 | 0.04478 | 0.0318 | 37.2264
19.5 | 1.6496 | 0.05246 | 0.0294 | 31.4449
20 | 1.6213 | 0.06165 | 0.0263 | 26.2985

## 99. Re 8M Mach 0.10 (1)
BIGFOIL.COM POLAR EXPORT
mh91
MH 91 14.98% |  |  |  | Cl Max: | 1.522 | at alpha= | 15.5 | deg
JavaFoil+Calcfoil stall+Eppler ext transition |  |  |  | L/D Max: | 161.87 | at alpha= | 10 | deg
Re: | 8000000 |  |  | Cd Min: | 0.00509 | at alpha= | 2 | deg
Mach: | 0.1 |  |  | Cl=0 at alpha= | -0.064516 | deg
|  |  |  | @ Cl=0.1, Cd= | 0.005265
|  |  |  | @ Cl=0.4, Cd= | 0.0052677
|  |  |  | @ Cl=0.6, Cd= | 0.005457
alpha (deg) | Cl | Cd | Cm | Cl/Cd
-16 | -0.736 | 0.04429 | 0.029 | -16.611
-15.5 | -0.775 | 0.03392 | 0.03 | -22.849
-15 | -0.81 | 0.02743 | 0.031 | -29.544
-14.5 | -0.842 | 0.02299 | 0.031 | -36.624
-14 | -0.869 | 0.02029 | 0.031 | -42.814
-13.5 | -0.89 | 0.01863 | 0.031 | -47.792
-13 | -0.911 | 0.01671 | 0.032 | -54.499
-12.5 | -0.926 | 0.01548 | 0.032 | -59.821
-12 | -0.937 | 0.01443 | 0.032 | -64.984
-11.5 | -0.944 | 0.01355 | 0.031 | -69.666
-11 | -0.946 | 0.01278 | 0.031 | -74.006
-10.5 | -0.942 | 0.01229 | 0.031 | -76.694
-10 | -0.934 | 0.01166 | 0.031 | -80.072
-9.5 | -0.92 | 0.01116 | 0.031 | -82.427
-9 | -0.901 | 0.01075 | 0.031 | -83.84
-8.5 | -0.877 | 0.01036 | 0.031 | -84.611
-8 | -0.848 | 0.00832 | 0.03 | -101.925
-7.5 | -0.814 | 0.00828 | 0.03 | -98.332
-7 | -0.776 | 0.00921 | 0.03 | -84.271
-6.5 | -0.733 | 0.00908 | 0.03 | -80.747
-6 | -0.687 | 0.00903 | 0.029 | -76.062
-5.5 | -0.638 | 0.00894 | 0.029 | -71.367
-5 | -0.586 | 0.00891 | 0.029 | -65.718
-4.5 | -0.532 | 0.00894 | 0.028 | -59.488
-4 | -0.475 | 0.00845 | 0.028 | -56.273
-3.5 | -0.418 | 0.00834 | 0.028 | -50.079
-3 | -0.359 | 0.00733 | 0.027 | -48.887
-2.5 | -0.299 | 0.00591 | 0.027 | -50.518
-2 | -0.238 | 0.0057 | 0.027 | -41.715
-1.5 | -0.177 | 0.0056 | 0.026 | -31.597
-1 | -0.115 | 0.00546 | 0.026 | -21.16
-0.5 | -0.054 | 0.00537 | 0.026 | -10.027
0 | 0.008 | 0.00532 | 0.025 | 1.442
0.5 | 0.069 | 0.00527 | 0.025 | 13.129
1 | 0.131 | 0.00526 | 0.024 | 24.865
1.5 | 0.192 | 0.00515 | 0.024 | 37.29
2 | 0.254 | 0.00509 | 0.024 | 49.798
2.5 | 0.315 | 0.00513 | 0.023 | 61.367
3 | 0.376 | 0.00526 | 0.023 | 71.603
3.5 | 0.438 | 0.00528 | 0.022 | 82.843
4 | 0.499 | 0.00534 | 0.022 | 93.369
4.5 | 0.559 | 0.00541 | 0.021 | 103.372
5 | 0.62 | 0.00548 | 0.021 | 113.291
5.5 | 0.681 | 0.00545 | 0.02 | 124.885
6 | 0.741 | 0.00555 | 0.02 | 133.668
6.5 | 0.801 | 0.00567 | 0.02 | 141.209
7 | 0.861 | 0.00585 | 0.019 | 147.072
7.5 | 0.92 | 0.00602 | 0.019 | 152.685
8 | 0.979 | 0.00618 | 0.018 | 158.234
8.5 | 1.037 | 0.00643 | 0.018 | 161.322
9 | 1.094 | 0.00677 | 0.017 | 161.658
9.5 | 1.151 | 0.00714 | 0.017 | 161.146
10 | 1.207 | 0.00745 | 0.016 | 161.87
10.5 | 1.237 | 0.01763 | 0.015 | 70.153
11 | 1.281 | 0.01702 | 0.015 | 75.287
11.5 | 1.323 | 0.01876 | 0.014 | 70.544
12 | 1.362 | 0.01835 | 0.014 | 74.224
12.5 | 1.399 | 0.01801 | 0.013 | 77.706
13 | 1.434 | 0.02018 | 0.012 | 71.062
13.5 | 1.464 | 0.01955 | 0.012 | 74.868
14 | 1.487 | 0.02027 | 0.011 | 73.347
14.5 | 1.502 | 0.0246 | 0.011 | 61.068
15 | 1.518 | 0.03171 | 0.01 | 47.858
15.5 | 1.522 | 0.03565 | 0.009 | 42.694
16 | 1.521 | 0.03995 | 0.009 | 38.081
16.5 | 1.514 | 0.04462 | 0.008 | 33.942
17 | 1.502 | 0.05006 | 0.008 | 30.008
17.5 | 1.484 | 0.0562 | 0.007 | 26.408
18 | 1.462 | 0.06252 | 0.007 | 23.381
18.5 | 1.435 | 0.06921 | 0.006 | 20.735
19 | 1.404 | 0.07644 | 0.006 | 18.374
19.5 | 1.37 | 0.0843 | 0.005 | 16.25
20 | 1.332 | 0.09261 | 0.005 | 14.386

## 100. Re 8M Mach 0.10 (2)
BIGFOIL.COM POLAR EXPORT
mh91
MH 91 14.98% |  |  |  | Cl Max: | 1.6779 | at alpha= | 17.5 | deg
XFOIL ncrit=9 |  |  |  | L/D Max: | 146.912 | at alpha= | 9 | deg
Re: | 8000000 |  |  | Cd Min: | 0.06744 | at alpha= | 20 | deg
Mach: | 0.1 |  |  | Cl=0 at alpha= | -0.10851 | deg
|  |  |  | @ Cl=0.1, Cd= | 0.0049501
|  |  |  | @ Cl=0.4, Cd= | 0.0049488
|  |  |  | @ Cl=0.6, Cd= | 0.0053961
alpha (deg) | Cl | Cd | Cm | Cl/Cd
-20 | -1.6277 | 0.04813 | -0.0322 | -33.8188
-19.5 | -1.6354 | 0.04164 | -0.0334 | -39.2747
-19 | -1.6387 | 0.03628 | -0.0333 | -45.1681
-18.5 | -1.6351 | 0.03213 | -0.032 | -50.8901
-18 | -1.6289 | 0.0286 | -0.0299 | -56.9545
-17.5 | -1.6168 | 0.02582 | -0.0271 | -62.6181
-17 | -1.6022 | 0.02347 | -0.0238 | -68.2659
-16.5 | -1.5789 | 0.02182 | -0.0206 | -72.3602
-16 | -1.5621 | 0.01994 | -0.0164 | -78.34
-15.5 | -1.5392 | 0.01854 | -0.0122 | -83.0205
-15 | -1.5104 | 0.01753 | -0.0084 | -86.1609
-14.5 | -1.4834 | 0.01654 | -0.0039 | -89.6856
-13.5 | -1.4203 | 0.01512 | 0.0046 | -93.9352
-13 | -1.3839 | 0.01455 | 0.0083 | -95.1134
-12.5 | -1.3409 | 0.01391 | 0.0108 | -96.3983
-12 | -1.2958 | 0.01327 | 0.0129 | -97.6488
-11.5 | -1.247 | 0.01281 | 0.0144 | -97.3458
-11 | -1.1977 | 0.0123 | 0.0159 | -97.374
-10.5 | -1.1512 | 0.01149 | 0.0178 | -100.1915
-10 | -1.1011 | 0.01092 | 0.0192 | -100.8333
-9.5 | -1.0493 | 0.01043 | 0.0203 | -100.604
-9 | -0.9967 | 0.00999 | 0.0212 | -99.7698
-8.5 | -0.9431 | 0.0096 | 0.022 | -98.2396
-8 | -0.8889 | 0.00924 | 0.0227 | -96.2013
-7.5 | -0.834 | 0.00892 | 0.0233 | -93.4978
-7 | -0.7787 | 0.00862 | 0.0237 | -90.3364
-6.5 | -0.7228 | 0.00835 | 0.0241 | -86.5629
-6 | -0.6665 | 0.00812 | 0.0244 | -82.0813
-5.5 | -0.6101 | 0.00787 | 0.0247 | -77.5222
-5 | -0.5534 | 0.00765 | 0.0249 | -72.3399
-4.5 | -0.4963 | 0.00747 | 0.025 | -66.4391
-4 | -0.4392 | 0.00728 | 0.0251 | -60.3297
-3.5 | -0.3822 | 0.00708 | 0.0252 | -53.9831
-3 | -0.3254 | 0.00683 | 0.0253 | -47.6428
-2.5 | -0.269 | 0.00654 | 0.0255 | -41.1315
-2 | -0.213 | 0.0062 | 0.0257 | -34.3548
-1.5 | -0.157 | 0.00585 | 0.0258 | -26.8376
-1 | -0.1018 | 0.00545 | 0.026 | -18.6789
-0.5 | -0.0451 | 0.00519 | 0.026 | -8.6898
0 | 0.0125 | 0.00505 | 0.0258 | 2.4752
0.5 | 0.0708 | 0.00498 | 0.0256 | 14.2169
1 | 0.1293 | 0.00492 | 0.0253 | 26.2805
1.5 | 0.1878 | 0.00489 | 0.0249 | 38.4049
2 | 0.246 | 0.00486 | 0.0247 | 50.6173
2.5 | 0.3046 | 0.00485 | 0.0243 | 62.8041
3 | 0.3633 | 0.00488 | 0.0239 | 74.4467
3.5 | 0.422 | 0.00499 | 0.0235 | 84.5691
4 | 0.4808 | 0.00507 | 0.0231 | 94.8323
4.5 | 0.5396 | 0.00521 | 0.0226 | 103.5701
5 | 0.5979 | 0.00539 | 0.0222 | 110.9276
5.5 | 0.6562 | 0.00556 | 0.0218 | 118.0216
6 | 0.7143 | 0.00571 | 0.0214 | 125.0963
6.5 | 0.7719 | 0.00592 | 0.0211 | 130.3885
7 | 0.8299 | 0.00612 | 0.0207 | 135.6046
7.5 | 0.8872 | 0.00635 | 0.0203 | 139.7165
8 | 0.9441 | 0.00662 | 0.0201 | 142.6133
8.5 | 1.0008 | 0.00686 | 0.0198 | 145.8892
9 | 1.0563 | 0.00719 | 0.0197 | 146.9124
9.5 | 1.111 | 0.00758 | 0.0197 | 146.5699
10 | 1.1644 | 0.00798 | 0.0198 | 145.9148
10.5 | 1.2166 | 0.00849 | 0.0202 | 143.298
11 | 1.2677 | 0.00901 | 0.0206 | 140.6992
11.5 | 1.3172 | 0.00955 | 0.0213 | 137.9267
12 | 1.3659 | 0.01007 | 0.0222 | 135.6405
12.5 | 1.4127 | 0.01057 | 0.0233 | 133.6518
13 | 1.4597 | 0.01117 | 0.0243 | 130.6804
13.5 | 1.5191 | 0.01198 | 0.0222 | 126.803
14 | 1.5569 | 0.01279 | 0.0245 | 121.7279
14.5 | 1.5904 | 0.0136 | 0.0273 | 116.9412
15 | 1.6032 | 0.01463 | 0.0333 | 109.583
15.5 | 1.6126 | 0.0166 | 0.0375 | 97.1446
16 | 1.6343 | 0.01908 | 0.0381 | 85.6551
16.5 | 1.6571 | 0.02187 | 0.0378 | 75.7705
17 | 1.6668 | 0.0259 | 0.0373 | 64.3552
17.5 | 1.6779 | 0.02987 | 0.0367 | 56.1734
18 | 1.6737 | 0.03548 | 0.0356 | 47.1731
18.5 | 1.666 | 0.04158 | 0.0342 | 40.0673
19 | 1.6473 | 0.04926 | 0.0319 | 33.4409
19.5 | 1.6229 | 0.05794 | 0.029 | 28.01
20 | 1.5931 | 0.06744 | 0.0257 | 23.6225

## 101. Re 8M Mach 0.25 (1)
BIGFOIL.COM POLAR EXPORT
mh91
MH 91 14.98% |  |  |  | Cl Max: | 1.483 | at alpha= | 15 | deg
JavaFoil+Calcfoil stall+Eppler ext transition |  |  |  | L/D Max: | 157.759 | at alpha= | 8.5 | deg
Re: | 8000000 |  |  | Cd Min: | 0.00515 | at alpha= | 2 | deg
Mach: | 0.25 |  |  | Cl=0 at alpha= | -0.063492 | deg
|  |  |  | @ Cl=0.1, Cd= | 0.0053186
|  |  |  | @ Cl=0.4, Cd= | 0.0052794
|  |  |  | @ Cl=0.6, Cd= | 0.0055442
alpha (deg) | Cl | Cd | Cm | Cl/Cd
-14.5 | -0.437 | 0.0571 | 0.028 | -7.657
-14 | -0.508 | 0.0422 | 0.029 | -12.043
-13.5 | -0.504 | 0.09507 | 0.014 | -5.297
-13 | -0.648 | 0.02207 | 0.032 | -29.359
-12.5 | -0.703 | 0.019 | 0.032 | -36.997
-12 | -0.751 | 0.01677 | 0.032 | -44.79
-11.5 | -0.791 | 0.01535 | 0.032 | -51.532
-11 | -0.823 | 0.01415 | 0.032 | -58.143
-10.5 | -0.846 | 0.01335 | 0.032 | -63.344
-10 | -0.861 | 0.01265 | 0.032 | -68.038
-9.5 | -0.867 | 0.01198 | 0.032 | -72.341
-9 | -0.865 | 0.01143 | 0.032 | -75.679
-8.5 | -0.854 | 0.01093 | 0.031 | -78.201
-8 | -0.837 | 0.00762 | 0.031 | -109.758
-7.5 | -0.811 | 0.00862 | 0.031 | -94.136
-7 | -0.78 | 0.00959 | 0.031 | -81.32
-6.5 | -0.741 | 0.00941 | 0.03 | -78.789
-6 | -0.698 | 0.00922 | 0.03 | -75.662
-5.5 | -0.65 | 0.00918 | 0.03 | -70.765
-5 | -0.599 | 0.00914 | 0.029 | -65.481
-4.5 | -0.544 | 0.00914 | 0.029 | -59.502
-4 | -0.487 | 0.00864 | 0.029 | -56.421
-3.5 | -0.428 | 0.00853 | 0.028 | -50.234
-3 | -0.368 | 0.00749 | 0.028 | -49.163
-2.5 | -0.307 | 0.00598 | 0.028 | -51.27
-2 | -0.244 | 0.00577 | 0.027 | -42.369
-1.5 | -0.182 | 0.00563 | 0.027 | -32.304
-1 | -0.119 | 0.0055 | 0.027 | -21.556
-0.5 | -0.055 | 0.00541 | 0.026 | -10.226
0 | 0.008 | 0.00539 | 0.026 | 1.463
0.5 | 0.071 | 0.00536 | 0.025 | 13.27
1 | 0.134 | 0.00527 | 0.025 | 25.466
1.5 | 0.197 | 0.00521 | 0.025 | 37.896
2 | 0.261 | 0.00515 | 0.024 | 50.556
2.5 | 0.324 | 0.0052 | 0.024 | 62.225
3 | 0.387 | 0.00525 | 0.023 | 73.611
3.5 | 0.449 | 0.00539 | 0.023 | 83.371
4 | 0.512 | 0.00542 | 0.022 | 94.425
4.5 | 0.575 | 0.00552 | 0.022 | 104.124
5 | 0.637 | 0.00558 | 0.022 | 114.237
5.5 | 0.699 | 0.00563 | 0.021 | 124.145
6 | 0.761 | 0.00569 | 0.021 | 133.671
6.5 | 0.822 | 0.00582 | 0.02 | 141.196
7 | 0.883 | 0.00605 | 0.02 | 145.955
7.5 | 0.944 | 0.00628 | 0.019 | 150.164
8 | 1.004 | 0.00644 | 0.019 | 155.851
8.5 | 1.063 | 0.00674 | 0.018 | 157.759
9 | 1.121 | 0.00713 | 0.018 | 157.287
9.5 | 1.161 | 0.01888 | 0.017 | 61.496
10 | 1.207 | 0.01853 | 0.016 | 65.113
10.5 | 1.253 | 0.01753 | 0.016 | 71.488
11 | 1.298 | 0.01698 | 0.015 | 76.418
11.5 | 1.337 | 0.01907 | 0.014 | 70.12
12 | 1.374 | 0.01887 | 0.014 | 72.823
12.5 | 1.407 | 0.01886 | 0.013 | 74.604
13 | 1.437 | 0.02143 | 0.013 | 67.084
13.5 | 1.46 | 0.02155 | 0.012 | 67.728
14 | 1.472 | 0.02349 | 0.011 | 62.677
14.5 | 1.48 | 0.03462 | 0.011 | 42.753
15 | 1.483 | 0.03928 | 0.01 | 37.767
15.5 | 1.47 | 0.04461 | 0.009 | 32.96
16 | 1.448 | 0.05045 | 0.009 | 28.708
16.5 | 1.417 | 0.05707 | 0.008 | 24.819
17 | 1.376 | 0.06459 | 0.008 | 21.304
17.5 | 1.327 | 0.07274 | 0.007 | 18.239
18 | 1.269 | 0.08173 | 0.007 | 15.527
18.5 | 1.204 | 0.09162 | 0.006 | 13.138
19 | 1.13 | 0.10384 | 0.005 | 10.883
19.5 | 1.052 | 0.11578 | 0.005 | 9.084
20 | 0.968 | 0.12943 | 0.004 | 7.477

## 102. Re 8M Mach 0.25 (2)
BIGFOIL.COM POLAR EXPORT
mh91
MH 91 14.98% |  |  |  | Cl Max: | 1.6505 | at alpha= | 16.5 | deg
XFOIL ncrit=9 |  |  |  | L/D Max: | 146.68 | at alpha= | 9 | deg
Re: | 8000000 |  |  | Cd Min: | 0.17393 | at alpha= | -19.5 | deg
Mach: | 0.25 |  |  | Cl=0 at alpha= | -0.12017 | deg
|  |  |  | @ Cl=0.1, Cd= | 0.0050133
|  |  |  | @ Cl=0.4, Cd= | 0.0049932
|  |  |  | @ Cl=0.6, Cd= | 0.0054202
alpha (deg) | Cl | Cd | Cm | Cl/Cd
-19.5 | -0.9528 | 0.17393 | 0.0468 | -5.4781
-19 | -1.0208 | 0.14885 | 0.0297 | -6.8579
-18.5 | -1.0821 | 0.12678 | 0.0147 | -8.5353
-18 | -1.1424 | 0.10593 | 0.0008 | -10.7845
-17.5 | -1.2007 | 0.0865 | -0.0122 | -13.8809
-17 | -1.2473 | 0.07035 | -0.0227 | -17.7299
-16.5 | -1.2854 | 0.05696 | -0.0307 | -22.5667
-16 | -1.3164 | 0.04621 | -0.0357 | -28.4873
-15.5 | -1.3455 | 0.03746 | -0.0375 | -35.9183
-15 | -1.3606 | 0.03138 | -0.0361 | -43.3588
-14.5 | -1.376 | 0.02627 | -0.0322 | -52.3791
-14 | -1.3755 | 0.02284 | -0.0271 | -60.2233
-13 | -1.3562 | 0.01828 | -0.0146 | -74.1904
-12.5 | -1.342 | 0.01678 | -0.0071 | -79.9762
-12 | -1.3205 | 0.01553 | -0.0001 | -85.029
-11.5 | -1.2792 | 0.01455 | 0.0039 | -87.9175
-11 | -1.2335 | 0.01368 | 0.0072 | -90.1681
-10.5 | -1.1848 | 0.0129 | 0.01 | -91.845
-10 | -1.1339 | 0.01219 | 0.0124 | -93.0189
-9.5 | -1.0806 | 0.01161 | 0.0143 | -93.0749
-9 | -1.0305 | 0.01072 | 0.0167 | -96.1287
-8.5 | -0.9758 | 0.01017 | 0.0184 | -95.9489
-8 | -0.9197 | 0.0097 | 0.0197 | -94.8144
-7.5 | -0.8628 | 0.00929 | 0.0208 | -92.8741
-7 | -0.8054 | 0.00892 | 0.0218 | -90.2915
-6.5 | -0.7473 | 0.0086 | 0.0226 | -86.8953
-6 | -0.6889 | 0.00831 | 0.0233 | -82.9001
-5.5 | -0.63 | 0.00805 | 0.0238 | -78.2609
-5 | -0.5711 | 0.0078 | 0.0243 | -73.2179
-4.5 | -0.5119 | 0.00759 | 0.0247 | -67.444
-4 | -0.4525 | 0.0074 | 0.0249 | -61.1486
-3.5 | -0.3933 | 0.00718 | 0.0252 | -54.7772
-3 | -0.3345 | 0.00693 | 0.0255 | -48.2684
-2 | -0.2186 | 0.00625 | 0.0261 | -34.976
-1.5 | -0.1608 | 0.00591 | 0.0263 | -27.2081
-1 | -0.1039 | 0.00549 | 0.0266 | -18.9253
-0.5 | -0.0452 | 0.00523 | 0.0266 | -8.6424
0 | 0.0143 | 0.00508 | 0.0265 | 2.815
0.5 | 0.0747 | 0.00503 | 0.0263 | 14.8509
1 | 0.1351 | 0.00499 | 0.026 | 27.0741
1.5 | 0.1957 | 0.00495 | 0.0258 | 39.5354
2 | 0.2561 | 0.00491 | 0.0255 | 52.1589
2.5 | 0.3165 | 0.00493 | 0.0252 | 64.1988
3 | 0.3775 | 0.00496 | 0.0249 | 76.1089
3.5 | 0.4385 | 0.00505 | 0.0245 | 86.8317
4 | 0.4994 | 0.00519 | 0.0241 | 96.2235
4.5 | 0.5606 | 0.00531 | 0.0238 | 105.5744
5 | 0.6214 | 0.00548 | 0.0235 | 113.3942
5.5 | 0.6818 | 0.00568 | 0.0232 | 120.0352
6 | 0.7423 | 0.00587 | 0.023 | 126.4566
6.5 | 0.8029 | 0.00606 | 0.0228 | 132.4917
7 | 0.863 | 0.00633 | 0.0226 | 136.3349
7.5 | 0.9233 | 0.00653 | 0.0225 | 141.3936
8 | 0.9828 | 0.00685 | 0.0225 | 143.4745
8.5 | 1.0414 | 0.00718 | 0.0226 | 145.0418
9 | 1.1001 | 0.0075 | 0.0228 | 146.68
10 | 1.2129 | 0.0084 | 0.0239 | 144.3929
10.5 | 1.2667 | 0.00898 | 0.0248 | 141.0579
11 | 1.3188 | 0.00962 | 0.026 | 137.0894
11.5 | 1.3699 | 0.01019 | 0.0275 | 134.4357
12 | 1.4184 | 0.01079 | 0.0293 | 131.4551
12.5 | 1.4611 | 0.01148 | 0.0322 | 127.2735
13 | 1.5259 | 0.01235 | 0.0304 | 123.5547
13.5 | 1.5657 | 0.0132 | 0.0332 | 118.6136
14 | 1.578 | 0.01437 | 0.04 | 109.8121
14.5 | 1.5987 | 0.01615 | 0.0435 | 98.9907
15 | 1.6256 | 0.01861 | 0.0443 | 87.3509
15.5 | 1.6406 | 0.02231 | 0.0445 | 73.5365
16 | 1.6457 | 0.02704 | 0.0441 | 60.8617
16.5 | 1.6505 | 0.032 | 0.0434 | 51.5781
17 | 1.6331 | 0.03922 | 0.0418 | 41.6395
17.5 | 1.619 | 0.04639 | 0.04 | 34.8998
18 | 1.5822 | 0.05631 | 0.0367 | 28.098
18.5 | 1.5512 | 0.06589 | 0.0333 | 23.5423
19 | 1.5153 | 0.07619 | 0.0296 | 19.8884
19.5 | 1.4608 | 0.08894 | 0.0245 | 16.4246
20 | 1.4229 | 0.09969 | 0.0205 | 14.2732

## 103. Re 8M Mach 0.50 (1)
BIGFOIL.COM POLAR EXPORT
mh91
MH 91 14.98% |  |  |  | Cl Max: | 2.328 | at alpha= | 20 | deg
JavaFoil+Calcfoil stall+Eppler ext transition |  |  |  | L/D Max: | 135.377 | at alpha= | 7 | deg
Re: | 8000000 |  |  | Cd Min: | 0.00547 | at alpha= | 2 | deg
Mach: | 0.5 |  |  | Cl=0 at alpha= | -0.06338 | deg
|  |  |  | @ Cl=0.1, Cd= | 0.0055841
|  |  |  | @ Cl=0.4, Cd= | 0.0056224
|  |  |  | @ Cl=0.6, Cd= | 0.0060404
alpha (deg) | Cl | Cd | Cm | Cl/Cd
-20 | -1.104 | 0.1433 | 0.027 | -7.707
-19.5 | -1.072 | 0.14342 | 0.025 | -7.471
-19 | -1.043 | 0.13938 | 0.025 | -7.485
-18.5 | -1.013 | 0.13675 | 0.024 | -7.409
-18 | -0.996 | 0.13429 | 0.026 | -7.416
-17.5 | -0.972 | 0.12462 | 0.026 | -7.801
-17 | -0.944 | 0.12019 | 0.025 | -7.851
-16.5 | -0.912 | 0.11842 | 0.024 | -7.703
-16 | -0.881 | 0.11655 | 0.023 | -7.558
-15.5 | -0.851 | 0.11426 | 0.022 | -7.446
-15 | -0.824 | 0.10898 | 0.021 | -7.558
-14.5 | -0.801 | 0.10977 | 0.023 | -7.296
-14 | -0.775 | 0.10061 | 0.023 | -7.707
-13.5 | -0.747 | 0.09609 | 0.022 | -7.771
-13 | -0.717 | 0.09225 | 0.021 | -7.776
-12.5 | -0.688 | 0.08935 | 0.019 | -7.7
-12 | -0.66 | 0.08642 | 0.019 | -7.642
-11.5 | -0.634 | 0.08791 | 0.019 | -7.209
-11 | -0.608 | 0.07821 | 0.019 | -7.768
-10.5 | -0.586 | 0.06652 | 0.022 | -8.816
-10 | -0.643 | 0.0224 | 0.034 | -28.723
-9.5 | -0.635 | 0.01603 | 0.035 | -39.591
-9 | -0.505 | 0.05475 | 0.022 | -9.216
-8.5 | -0.575 | 0.01385 | 0.035 | -41.48
-8 | -0.542 | 0.01339 | 0.034 | -40.5
-7.5 | -0.511 | 0.01243 | 0.034 | -41.101
-7 | -0.478 | 0.01181 | 0.034 | -40.508
-6.5 | -0.446 | 0.00887 | 0.034 | -50.251
-6 | -0.637 | 0.01095 | 0.034 | -58.195
-5.5 | -0.66 | 0.01061 | 0.033 | -62.202
-5 | -0.635 | 0.0103 | 0.033 | -61.628
-4.5 | -0.59 | 0.01014 | 0.033 | -58.179
-4 | -0.535 | 0.00949 | 0.032 | -56.414
-3.5 | -0.474 | 0.00934 | 0.032 | -50.768
-3 | -0.409 | 0.00918 | 0.031 | -44.6
-2.5 | -0.342 | 0.00633 | 0.031 | -54.001
-2 | -0.273 | 0.00608 | 0.031 | -44.871
-1.5 | -0.203 | 0.00584 | 0.03 | -34.795
-1 | -0.133 | 0.00576 | 0.03 | -23.019
-0.5 | -0.062 | 0.00562 | 0.029 | -11.002
0 | 0.009 | 0.00562 | 0.029 | 1.569
0.5 | 0.079 | 0.00559 | 0.028 | 14.214
1 | 0.15 | 0.00557 | 0.028 | 26.952
1.5 | 0.221 | 0.0055 | 0.027 | 40.116
2 | 0.291 | 0.00547 | 0.027 | 53.164
2.5 | 0.361 | 0.00555 | 0.027 | 65.05
3 | 0.431 | 0.00568 | 0.026 | 75.992
3.5 | 0.501 | 0.00579 | 0.026 | 86.549
4 | 0.571 | 0.00599 | 0.025 | 95.275
4.5 | 0.64 | 0.00611 | 0.025 | 104.752
5 | 0.709 | 0.00623 | 0.024 | 113.798
5.5 | 0.778 | 0.00636 | 0.024 | 122.408
6 | 0.846 | 0.00655 | 0.023 | 129.119
6.5 | 0.913 | 0.00683 | 0.022 | 133.736
7 | 0.979 | 0.00723 | 0.022 | 135.377
7.5 | 1.023 | 0.01661 | 0.021 | 61.607
8 | 1.077 | 0.01663 | 0.02 | 64.718
8.5 | 1.125 | 0.01715 | 0.019 | 65.603
9 | 1.171 | 0.01699 | 0.019 | 68.95
9.5 | 1.214 | 0.0172 | 0.018 | 70.586
10 | 1.253 | 0.01768 | 0.017 | 70.847
10.5 | 1.283 | 0.02117 | 0.017 | 60.635
11 | 1.302 | 0.02808 | 0.016 | 46.366
11.5 | 1.3 | 0.03334 | 0.015 | 38.978
12 | 1.262 | 0.04113 | 0.014 | 30.692
12.5 | 1.142 | 0.05826 | 0.013 | 19.609
13 | 0.792 | 0.08408 | 0.012 | 9.416
13.5 | 0.817 | 0.09143 | 0.011 | 8.934
14 | 0.85 | 0.08919 | 0.01 | 9.529
14.5 | 0.872 | 0.10281 | 0.01 | 8.478
15 | 0.908 | 0.09491 | 0.009 | 9.567
15.5 | 0.936 | 0.10296 | 0.009 | 9.091
16 | 0.961 | 0.11391 | 0.008 | 8.436
16.5 | 0.988 | 0.11242 | 0.008 | 8.786
17 | 1.022 | 0.11512 | 0.007 | 8.873
17.5 | 1.05 | 0.1231 | 0.007 | 8.531
18 | 1.073 | 0.13771 | 0.006 | 7.791
18.5 | 1.09 | 0.16521 | 0.006 | 6.596
19 | 1.121 | 0.16953 | 0.005 | 6.611
19.5 | 1.153 | 0.17309 | 0.005 | 6.662
20 | 2.328 | 0.18177 | 0.004 | 12.808

## 104. Re 8M Mach 0.50 (2)
BIGFOIL.COM POLAR EXPORT
mh91
MH 91 14.98% |  |  |  | Cl Max: | 1.6361 | at alpha= | 13.5 | deg
XFOIL ncrit=9 |  |  |  | L/D Max: | 143.879 | at alpha= | 8 | deg
Re: | 8000000 |  |  | Cd Min: | 0.16461 | at alpha= | 19.5 | deg
Mach: | 0.5 |  |  | Cl=0 at alpha= | -0.1742 | deg
|  |  |  | @ Cl=0.1, Cd= | 0.0052571
|  |  |  | @ Cl=0.4, Cd= | 0.0052971
|  |  |  | @ Cl=0.6, Cd= | 0.005666
alpha (deg) | Cl | Cd | Cm | Cl/Cd
-12.5 | -0.6216 | 0.12341 | 0.0187 | -5.0369
-12 | -0.6341 | 0.10973 | 0.0102 | -5.7787
-11.5 | -0.6569 | 0.09488 | 0.0007 | -6.9235
-11 | -0.6747 | 0.08102 | -0.0076 | -8.3276
-10.5 | -0.6975 | 0.06633 | -0.018 | -10.5156
-10 | -0.7252 | 0.05311 | -0.0282 | -13.6547
-9.5 | -0.7552 | 0.04266 | -0.0344 | -17.7028
-9 | -0.7905 | 0.0343 | -0.0351 | -23.0466
-8.5 | -0.8252 | 0.02776 | -0.0305 | -29.7262
-8 | -0.8555 | 0.0224 | -0.0214 | -38.192
-7.5 | -0.8742 | 0.01815 | -0.0094 | -48.1653
-7 | -0.867 | 0.01378 | 0.0007 | -62.9173
-6.5 | -0.8324 | 0.01122 | 0.0085 | -74.1889
-6 | -0.7777 | 0.0099 | 0.0136 | -78.5556
-5.5 | -0.7142 | 0.00912 | 0.017 | -78.3114
-5 | -0.6473 | 0.00861 | 0.0195 | -75.18
-4.5 | -0.5791 | 0.00822 | 0.0215 | -70.4501
-4 | -0.5107 | 0.0079 | 0.023 | -64.6456
-3.5 | -0.4415 | 0.00766 | 0.0242 | -57.6371
-3 | -0.373 | 0.00741 | 0.0252 | -50.3374
-2.5 | -0.3059 | 0.0071 | 0.0261 | -43.0845
-2 | -0.241 | 0.00662 | 0.0272 | -36.4048
-1.5 | -0.1763 | 0.00617 | 0.0282 | -28.5737
-1 | -0.1119 | 0.0057 | 0.029 | -19.6316
-0.5 | -0.0447 | 0.00544 | 0.0294 | -8.2169
0 | 0.0239 | 0.00531 | 0.0296 | 4.5009
0.5 | 0.0932 | 0.00526 | 0.0296 | 17.7186
1 | 0.1628 | 0.00523 | 0.0296 | 31.1281
1.5 | 0.2327 | 0.00521 | 0.0295 | 44.6641
2 | 0.3026 | 0.00521 | 0.0294 | 58.0806
2.5 | 0.3727 | 0.00527 | 0.0294 | 70.7211
3 | 0.4433 | 0.00534 | 0.0294 | 83.015
3.5 | 0.5145 | 0.00544 | 0.0295 | 94.5772
4 | 0.5856 | 0.00563 | 0.0296 | 104.0142
4.5 | 0.6575 | 0.00581 | 0.0298 | 113.167
5 | 0.7296 | 0.00601 | 0.0301 | 121.3977
5.5 | 0.801 | 0.0063 | 0.0307 | 127.1429
6 | 0.8734 | 0.00656 | 0.0314 | 133.1402
6.5 | 0.9461 | 0.00687 | 0.0323 | 137.7147
7 | 1.0176 | 0.00725 | 0.0335 | 140.3586
7.5 | 1.0902 | 0.00761 | 0.0349 | 143.2589
8 | 1.1611 | 0.00807 | 0.0368 | 143.8786
8.5 | 1.2293 | 0.00865 | 0.0393 | 142.1156
9 | 1.2937 | 0.00935 | 0.0425 | 138.3636
9.5 | 1.354 | 0.01015 | 0.0465 | 133.399
10 | 1.408 | 0.01102 | 0.0514 | 127.7677
10.5 | 1.4357 | 0.01198 | 0.06 | 119.8414
11.5 | 1.5617 | 0.01566 | 0.0622 | 99.7254
12 | 1.5932 | 0.0188 | 0.0649 | 84.7447
12.5 | 1.6246 | 0.02238 | 0.0668 | 72.5916
13 | 1.6358 | 0.02751 | 0.0677 | 59.462
13.5 | 1.6361 | 0.03354 | 0.0678 | 48.7806
14 | 1.6102 | 0.04148 | 0.0665 | 38.8187
14.5 | 1.5691 | 0.05073 | 0.0639 | 30.9304
15 | 1.5129 | 0.06149 | 0.0596 | 24.604
15.5 | 1.4519 | 0.07305 | 0.0543 | 19.8754
16 | 1.3943 | 0.08467 | 0.0487 | 16.4675
16.5 | 1.3389 | 0.09643 | 0.043 | 13.8847
17 | 1.2907 | 0.10762 | 0.0378 | 11.9931
17.5 | 1.2473 | 0.11848 | 0.0329 | 10.5275
18 | 1.2123 | 0.13016 | 0.0258 | 9.3139
19 | 1.167 | 0.15326 | 0.01 | 7.6145
19.5 | 1.1516 | 0.16461 | 0.0018 | 6.9959

## 105. Re 10M Mach 0.00 (1)
BIGFOIL.COM POLAR EXPORT
mh91
MH 91 14.98% |  |  |  | Cl Max: | 1.534 | at alpha= | 16 | deg
JavaFoil+Calcfoil stall+Eppler ext transition |  |  |  | L/D Max: | 166.417 | at alpha= | 10 | deg
Re: | 10000000 |  |  | Cd Min: | 0.00511 | at alpha= | 2.5 | deg
Mach: | 0 |  |  | Cl=0 at alpha= | -0.064516 | deg
|  |  |  | @ Cl=0.1, Cd= | 0.0052398
|  |  |  | @ Cl=0.4, Cd= | 0.0052
|  |  |  | @ Cl=0.6, Cd= | 0.0054102
alpha (deg) | Cl | Cd | Cm | Cl/Cd
-16.5 | -0.766 | 0.04444 | 0.029 | -17.238
-16 | -0.802 | 0.03453 | 0.03 | -23.215
-15.5 | -0.838 | 0.02655 | 0.031 | -31.566
-15 | -0.866 | 0.02269 | 0.031 | -38.166
-14.5 | -0.888 | 0.02064 | 0.031 | -43.022
-14 | -0.911 | 0.018 | 0.032 | -50.65
-13.5 | -0.928 | 0.01689 | 0.032 | -54.914
-13 | -0.942 | 0.01556 | 0.032 | -60.567
-12.5 | -0.954 | 0.01436 | 0.032 | -66.446
-12 | -0.961 | 0.01348 | 0.032 | -71.304
-11.5 | -0.963 | 0.01278 | 0.031 | -75.336
-11 | -0.961 | 0.01205 | 0.031 | -79.797
-10.5 | -0.954 | 0.01166 | 0.031 | -81.856
-10 | -0.943 | 0.01109 | 0.031 | -85.051
-9.5 | -0.927 | 0.01067 | 0.031 | -86.824
-9 | -0.905 | 0.01027 | 0.031 | -88.125
-8.5 | -0.88 | 0.00805 | 0.03 | -109.255
-8 | -0.849 | 0.008 | 0.03 | -106.056
-7.5 | -0.814 | 0.00798 | 0.03 | -102.003
-7 | -0.775 | 0.00883 | 0.03 | -87.747
-6.5 | -0.731 | 0.00876 | 0.029 | -83.476
-6 | -0.685 | 0.00871 | 0.029 | -78.668
-5.5 | -0.635 | 0.00865 | 0.029 | -73.504
-5 | -0.583 | 0.00867 | 0.029 | -67.301
-4.5 | -0.529 | 0.00869 | 0.028 | -60.926
-4 | -0.473 | 0.0082 | 0.028 | -57.713
-3.5 | -0.416 | 0.00812 | 0.028 | -51.157
-3 | -0.357 | 0.00609 | 0.027 | -58.596
-2.5 | -0.297 | 0.00589 | 0.027 | -50.469
-2 | -0.237 | 0.00571 | 0.026 | -41.488
-1.5 | -0.176 | 0.00557 | 0.026 | -31.611
-1 | -0.115 | 0.00538 | 0.026 | -21.336
-0.5 | -0.054 | 0.00531 | 0.025 | -10.094
0 | 0.008 | 0.00526 | 0.025 | 1.452
0.5 | 0.069 | 0.00525 | 0.025 | 13.12
1 | 0.13 | 0.00523 | 0.024 | 24.893
1.5 | 0.191 | 0.00516 | 0.024 | 37.097
2 | 0.252 | 0.00514 | 0.023 | 49.059
2.5 | 0.313 | 0.00511 | 0.023 | 61.34
3 | 0.374 | 0.0052 | 0.023 | 72.035
3.5 | 0.435 | 0.0052 | 0.022 | 83.699
4 | 0.496 | 0.00528 | 0.022 | 93.96
4.5 | 0.557 | 0.00536 | 0.021 | 103.874
5 | 0.617 | 0.00543 | 0.021 | 113.568
5.5 | 0.678 | 0.00546 | 0.02 | 124.182
6 | 0.738 | 0.00551 | 0.02 | 133.857
6.5 | 0.797 | 0.00562 | 0.019 | 141.871
7 | 0.857 | 0.00578 | 0.019 | 148.177
7.5 | 0.916 | 0.0059 | 0.019 | 155.234
8 | 0.974 | 0.00604 | 0.018 | 161.281
8.5 | 1.032 | 0.00635 | 0.018 | 162.501
9 | 1.089 | 0.00669 | 0.017 | 162.823
9.5 | 1.146 | 0.00697 | 0.017 | 164.45
10 | 1.201 | 0.00722 | 0.016 | 166.417
10.5 | 1.239 | 0.01875 | 0.015 | 66.086
11 | 1.282 | 0.01823 | 0.015 | 70.319
11.5 | 1.323 | 0.01775 | 0.014 | 74.549
12 | 1.363 | 0.01724 | 0.014 | 79.023
12.5 | 1.4 | 0.01915 | 0.013 | 73.136
13 | 1.436 | 0.01875 | 0.012 | 76.591
13.5 | 1.465 | 0.02067 | 0.012 | 70.911
14 | 1.489 | 0.02132 | 0.011 | 69.849
14.5 | 1.508 | 0.02264 | 0.011 | 66.601
15 | 1.525 | 0.02353 | 0.01 | 64.82
15.5 | 1.532 | 0.03293 | 0.009 | 46.526
16 | 1.534 | 0.037 | 0.009 | 41.442
16.5 | 1.53 | 0.0414 | 0.008 | 36.962
17 | 1.521 | 0.04649 | 0.008 | 32.717
17.5 | 1.507 | 0.05202 | 0.007 | 28.961
18 | 1.489 | 0.05753 | 0.007 | 25.882
18.5 | 1.467 | 0.06377 | 0.006 | 23
19 | 1.439 | 0.07116 | 0.006 | 20.227
19.5 | 1.41 | 0.07819 | 0.005 | 18.035
20 | 1.377 | 0.08583 | 0.005 | 16.048

## 106. Re 10M Mach 0.00 (2)
BIGFOIL.COM POLAR EXPORT
mh91
MH 91 14.98% |  |  |  | Cl Max: | 1.7059 | at alpha= | 18 | deg
XFOIL ncrit=9 |  |  |  | L/D Max: | 151.854 | at alpha= | 9.5 | deg
Re: | 10000000 |  |  | Cd Min: | 0.05841 | at alpha= | 20 | deg
Mach: | 0 |  |  | Cl=0 at alpha= | -0.11256 | deg
|  |  |  | @ Cl=0.1, Cd= | 0.004895
|  |  |  | @ Cl=0.4, Cd= | 0.0048396
|  |  |  | @ Cl=0.6, Cd= | 0.0052523
alpha (deg) | Cl | Cd | Cm | Cl/Cd
-20 | -1.7218 | 0.03557 | -0.0319 | -48.406
-19.5 | -1.7211 | 0.03134 | -0.0305 | -54.917
-19 | -1.7125 | 0.02815 | -0.0284 | -60.8348
-18.5 | -1.6998 | 0.02552 | -0.0258 | -66.6066
-18 | -1.6838 | 0.02333 | -0.0228 | -72.1732
-17.5 | -1.6656 | 0.02146 | -0.0195 | -77.6142
-17 | -1.645 | 0.01987 | -0.0159 | -82.7881
-16.5 | -1.6178 | 0.01874 | -0.0126 | -86.3287
-16 | -1.5958 | 0.01743 | -0.0083 | -91.5548
-15.5 | -1.5691 | 0.01645 | -0.0042 | -95.386
-15 | -1.5396 | 0.01571 | -0.0001 | -98.0013
-14 | -1.4758 | 0.01439 | 0.0081 | -102.5573
-13.5 | -1.4354 | 0.01396 | 0.0108 | -102.8223
-13 | -1.3917 | 0.01341 | 0.0129 | -103.7808
-12.5 | -1.346 | 0.01286 | 0.0147 | -104.6656
-12 | -1.2991 | 0.01231 | 0.0163 | -105.5321
-11.5 | -1.2496 | 0.01188 | 0.0175 | -105.1852
-11 | -1.1996 | 0.01144 | 0.0186 | -104.8601
-10.5 | -1.1489 | 0.011 | 0.0197 | -104.4455
-10 | -1.0987 | 0.01045 | 0.0208 | -105.1388
-9.5 | -1.0471 | 0.00998 | 0.0218 | -104.9198
-9 | -0.9946 | 0.00957 | 0.0226 | -103.9289
-8.5 | -0.9412 | 0.0092 | 0.0232 | -102.3043
-8 | -0.8871 | 0.00885 | 0.0238 | -100.2373
-7.5 | -0.8324 | 0.00855 | 0.0242 | -97.3567
-7 | -0.7772 | 0.00827 | 0.0246 | -93.9782
-6.5 | -0.7216 | 0.00803 | 0.0249 | -89.863
-6 | -0.6655 | 0.00781 | 0.0251 | -85.2113
-5.5 | -0.609 | 0.00761 | 0.0252 | -80.0263
-5 | -0.5525 | 0.0074 | 0.0253 | -74.6622
-4.5 | -0.4956 | 0.00723 | 0.0254 | -68.5477
-4 | -0.4387 | 0.00706 | 0.0254 | -62.1388
-3.5 | -0.3817 | 0.00688 | 0.0255 | -55.4797
-3 | -0.325 | 0.00667 | 0.0255 | -48.7256
-2.5 | -0.2684 | 0.00643 | 0.0256 | -41.7418
-2 | -0.2122 | 0.00614 | 0.0256 | -34.5603
-1.5 | -0.1559 | 0.00586 | 0.0257 | -26.6041
-1 | -0.101 | 0.00542 | 0.0259 | -18.6347
-0.5 | -0.0444 | 0.00519 | 0.0258 | -8.5549
0 | 0.0129 | 0.00502 | 0.0256 | 2.5697
0.5 | 0.0708 | 0.00491 | 0.0254 | 14.4196
1 | 0.129 | 0.00488 | 0.025 | 26.4344
1.5 | 0.1873 | 0.00486 | 0.0247 | 38.5391
2 | 0.2456 | 0.00481 | 0.0243 | 51.0603
2.5 | 0.3035 | 0.0048 | 0.024 | 63.2292
3 | 0.3618 | 0.00482 | 0.0236 | 75.0622
3.5 | 0.4202 | 0.00485 | 0.0232 | 86.6392
4 | 0.4785 | 0.00497 | 0.0227 | 96.2777
4.5 | 0.5366 | 0.0051 | 0.0223 | 105.2157
5 | 0.5949 | 0.00524 | 0.0218 | 113.5305
5.5 | 0.6529 | 0.00538 | 0.0214 | 121.3569
6 | 0.7104 | 0.00557 | 0.0209 | 127.5404
6.5 | 0.7682 | 0.00571 | 0.0205 | 134.5359
7 | 0.8253 | 0.00593 | 0.0201 | 139.1737
7.5 | 0.8827 | 0.00613 | 0.0197 | 143.9967
8 | 0.9392 | 0.00637 | 0.0193 | 147.4411
8.5 | 0.9951 | 0.00668 | 0.019 | 148.9671
9 | 1.0506 | 0.00696 | 0.0188 | 150.9483
9.5 | 1.1055 | 0.00728 | 0.0186 | 151.8544
10.5 | 1.2104 | 0.00821 | 0.0189 | 147.43
11 | 1.2616 | 0.00871 | 0.0192 | 144.845
11.5 | 1.3127 | 0.00916 | 0.0195 | 143.3079
12 | 1.3623 | 0.00963 | 0.02 | 141.4642
12.5 | 1.4093 | 0.01018 | 0.0209 | 138.4381
13 | 1.4543 | 0.01071 | 0.0221 | 135.789
14 | 1.5557 | 0.01209 | 0.0215 | 128.6766
14.5 | 1.5924 | 0.01289 | 0.0236 | 123.5376
15 | 1.6103 | 0.01394 | 0.0288 | 115.5165
15.5 | 1.6171 | 0.01549 | 0.0345 | 104.3964
16 | 1.6404 | 0.01739 | 0.0359 | 94.3301
16.5 | 1.6664 | 0.01984 | 0.0355 | 83.9919
17 | 1.6874 | 0.02264 | 0.0353 | 74.5318
17.5 | 1.702 | 0.02606 | 0.0349 | 65.3108
18 | 1.7059 | 0.03063 | 0.0342 | 55.6938
18.5 | 1.7037 | 0.03594 | 0.0332 | 47.404
19 | 1.6942 | 0.0422 | 0.0317 | 40.1469
19.5 | 1.6794 | 0.04946 | 0.0295 | 33.9547
20 | 1.6523 | 0.05841 | 0.0266 | 28.288

## 107. Re 10M Mach 0.10 (1)
BIGFOIL.COM POLAR EXPORT
mh91
MH 91 14.98% |  |  |  | Cl Max: | 1.526 | at alpha= | 15.5 | deg
JavaFoil+Calcfoil stall+Eppler ext transition |  |  |  | L/D Max: | 165.445 | at alpha= | 10 | deg
Re: | 10000000 |  |  | Cd Min: | 0.00512 | at alpha= | 2.5 | deg
Mach: | 0.1 |  |  | Cl=0 at alpha= | -0.064516 | deg
|  |  |  | @ Cl=0.1, Cd= | 0.005225
|  |  |  | @ Cl=0.4, Cd= | 0.0052239
|  |  |  | @ Cl=0.6, Cd= | 0.0054338
alpha (deg) | Cl | Cd | Cm | Cl/Cd
-16 | -0.743 | 0.03924 | 0.03 | -18.946
-15.5 | -0.782 | 0.03024 | 0.031 | -25.869
-15 | -0.817 | 0.02474 | 0.031 | -33.012
-14.5 | -0.846 | 0.02127 | 0.031 | -39.789
-14 | -0.873 | 0.01884 | 0.032 | -46.332
-13.5 | -0.893 | 0.01757 | 0.032 | -50.842
-13 | -0.914 | 0.01581 | 0.032 | -57.794
-12.5 | -0.929 | 0.01473 | 0.032 | -63.039
-12 | -0.939 | 0.01377 | 0.032 | -68.204
-11.5 | -0.946 | 0.01298 | 0.032 | -72.845
-11 | -0.947 | 0.01227 | 0.031 | -77.182
-10.5 | -0.943 | 0.01183 | 0.031 | -79.743
-10 | -0.935 | 0.01123 | 0.031 | -83.216
-9.5 | -0.921 | 0.01079 | 0.031 | -85.335
-9 | -0.902 | 0.01037 | 0.031 | -86.968
-8.5 | -0.878 | 0.00709 | 0.031 | -123.767
-8 | -0.848 | 0.00807 | 0.03 | -105.035
-7.5 | -0.815 | 0.00803 | 0.03 | -101.497
-7 | -0.776 | 0.0089 | 0.03 | -87.168
-6.5 | -0.733 | 0.00878 | 0.03 | -83.544
-6 | -0.687 | 0.00876 | 0.029 | -78.452
-5.5 | -0.638 | 0.00872 | 0.029 | -73.105
-5 | -0.586 | 0.00869 | 0.029 | -67.433
-4.5 | -0.532 | 0.0087 | 0.028 | -61.123
-4 | -0.475 | 0.00822 | 0.028 | -57.853
-3.5 | -0.418 | 0.00814 | 0.028 | -51.286
-3 | -0.359 | 0.0061 | 0.027 | -58.742
-2.5 | -0.299 | 0.0059 | 0.027 | -50.63
-2 | -0.238 | 0.00572 | 0.027 | -41.607
-1.5 | -0.177 | 0.00558 | 0.026 | -31.726
-1 | -0.115 | 0.00539 | 0.026 | -21.416
-0.5 | -0.054 | 0.00532 | 0.026 | -10.131
0 | 0.008 | 0.00527 | 0.025 | 1.456
0.5 | 0.069 | 0.00522 | 0.025 | 13.253
1 | 0.131 | 0.00523 | 0.024 | 24.978
1.5 | 0.192 | 0.00517 | 0.024 | 37.205
2 | 0.254 | 0.00515 | 0.024 | 49.231
2.5 | 0.315 | 0.00512 | 0.023 | 61.528
3 | 0.376 | 0.00522 | 0.023 | 72.031
3.5 | 0.438 | 0.00523 | 0.022 | 83.656
4 | 0.499 | 0.0053 | 0.022 | 94.126
4.5 | 0.559 | 0.00538 | 0.021 | 104.02
5 | 0.62 | 0.00546 | 0.021 | 113.683
5.5 | 0.681 | 0.00546 | 0.02 | 124.599
6 | 0.741 | 0.00554 | 0.02 | 133.875
6.5 | 0.801 | 0.00565 | 0.02 | 141.731
7 | 0.861 | 0.00581 | 0.019 | 148.038
7.5 | 0.92 | 0.00593 | 0.019 | 155.025
8 | 0.979 | 0.00608 | 0.018 | 160.932
8.5 | 1.037 | 0.0064 | 0.018 | 162.063
9 | 1.094 | 0.00675 | 0.017 | 162.182
9.5 | 1.151 | 0.00703 | 0.017 | 163.658
10 | 1.207 | 0.00729 | 0.016 | 165.445
10.5 | 1.24 | 0.01926 | 0.015 | 64.409
11 | 1.285 | 0.01868 | 0.015 | 68.789
11.5 | 1.326 | 0.0182 | 0.014 | 72.851
12 | 1.365 | 0.01771 | 0.014 | 77.074
12.5 | 1.402 | 0.01972 | 0.013 | 71.105
13 | 1.437 | 0.01934 | 0.012 | 74.316
13.5 | 1.466 | 0.01898 | 0.012 | 77.251
14 | 1.488 | 0.02229 | 0.011 | 66.731
14.5 | 1.506 | 0.02355 | 0.011 | 63.956
15 | 1.521 | 0.02449 | 0.01 | 62.118
15.5 | 1.526 | 0.03421 | 0.01 | 44.606
16 | 1.525 | 0.03843 | 0.009 | 39.686
16.5 | 1.518 | 0.04326 | 0.008 | 35.093
17 | 1.506 | 0.04843 | 0.008 | 31.095
17.5 | 1.488 | 0.05408 | 0.007 | 27.511
18 | 1.466 | 0.06025 | 0.007 | 24.325
18.5 | 1.438 | 0.06694 | 0.006 | 21.489
19 | 1.408 | 0.07401 | 0.006 | 19.019
19.5 | 1.373 | 0.08176 | 0.005 | 16.791
20 | 1.335 | 0.0904 | 0.005 | 14.764

## 108. Re 10M Mach 0.10 (2)
BIGFOIL.COM POLAR EXPORT
mh91
MH 91 14.98% |  |  |  | Cl Max: | 1.6995 | at alpha= | 17.5 | deg
XFOIL ncrit=9 |  |  |  | L/D Max: | 151.537 | at alpha= | 9.5 | deg
Re: | 10000000 |  |  | Cd Min: | 0.06415 | at alpha= | 20 | deg
Mach: | 0.1 |  |  | Cl=0 at alpha= | -0.11458 | deg
|  |  |  | @ Cl=0.1, Cd= | 0.0049005
|  |  |  | @ Cl=0.4, Cd= | 0.0048542
|  |  |  | @ Cl=0.6, Cd= | 0.0052622
alpha (deg) | Cl | Cd | Cm | Cl/Cd
-20 | -1.6856 | 0.04166 | -0.0344 | -40.4609
-19.5 | -1.6924 | 0.03597 | -0.0342 | -47.0503
-19 | -1.6906 | 0.03171 | -0.0329 | -53.3144
-18.5 | -1.6825 | 0.02836 | -0.0307 | -59.3265
-18 | -1.6702 | 0.02562 | -0.028 | -65.1913
-17.5 | -1.6569 | 0.02318 | -0.0246 | -71.4797
-17 | -1.6388 | 0.02125 | -0.0209 | -77.12
-16.5 | -1.6158 | 0.01975 | -0.0172 | -81.8127
-16 | -1.5943 | 0.01827 | -0.013 | -87.2633
-15.5 | -1.569 | 0.01711 | -0.0087 | -91.7008
-15 | -1.5402 | 0.01621 | -0.0045 | -95.0154
-14.5 | -1.5131 | 0.01538 | 0.0004 | -98.381
-14 | -1.4799 | 0.01466 | 0.0045 | -100.9482
-13.5 | -1.4437 | 0.01426 | 0.0083 | -101.2412
-13 | -1.4005 | 0.01366 | 0.0108 | -102.5256
-12.5 | -1.355 | 0.01307 | 0.0129 | -103.6725
-12 | -1.308 | 0.01249 | 0.0147 | -104.7238
-11.5 | -1.2582 | 0.01205 | 0.0161 | -104.4149
-11 | -1.2078 | 0.01159 | 0.0174 | -104.2105
-10.5 | -1.1568 | 0.01113 | 0.0186 | -103.9353
-10 | -1.105 | 0.01068 | 0.0197 | -103.4644
-9.5 | -1.0537 | 0.01013 | 0.0209 | -104.0178
-9 | -1.0011 | 0.00968 | 0.0219 | -103.4194
-8.5 | -0.9474 | 0.00928 | 0.0227 | -102.0905
-8 | -0.8929 | 0.00892 | 0.0233 | -100.1009
-7.5 | -0.8378 | 0.00861 | 0.0239 | -97.3055
-7 | -0.7822 | 0.00832 | 0.0243 | -94.0144
-6.5 | -0.7261 | 0.00807 | 0.0246 | -89.9752
-6 | -0.6696 | 0.00784 | 0.0249 | -85.4082
-5.5 | -0.6127 | 0.00764 | 0.0251 | -80.1963
-5 | -0.5557 | 0.00742 | 0.0253 | -74.8922
-4.5 | -0.4985 | 0.00725 | 0.0254 | -68.7586
-4 | -0.4411 | 0.00708 | 0.0254 | -62.3023
-3.5 | -0.3838 | 0.0069 | 0.0255 | -55.6232
-3 | -0.3266 | 0.00669 | 0.0255 | -48.8191
-2.5 | -0.2697 | 0.00644 | 0.0256 | -41.8789
-2 | -0.2132 | 0.00615 | 0.0257 | -34.6667
-1.5 | -0.1566 | 0.00587 | 0.0258 | -26.678
-1 | -0.1014 | 0.00543 | 0.026 | -18.674
-0.5 | -0.0444 | 0.00519 | 0.0259 | -8.5549
0 | 0.0132 | 0.00503 | 0.0258 | 2.6243
0.5 | 0.0715 | 0.00492 | 0.0255 | 14.5325
1 | 0.13 | 0.00488 | 0.0252 | 26.6393
1.5 | 0.1887 | 0.00486 | 0.0248 | 38.8272
2 | 0.2474 | 0.00482 | 0.0245 | 51.3278
2.5 | 0.3057 | 0.0048 | 0.0241 | 63.6875
3 | 0.3643 | 0.00483 | 0.0238 | 75.4244
3.5 | 0.4232 | 0.00487 | 0.0233 | 86.8994
4 | 0.4819 | 0.00498 | 0.0229 | 96.7671
4.5 | 0.5404 | 0.00512 | 0.0225 | 105.5469
5 | 0.5991 | 0.00526 | 0.022 | 113.8973
5.5 | 0.6576 | 0.0054 | 0.0216 | 121.7778
6 | 0.7155 | 0.00559 | 0.0212 | 127.9964
6.5 | 0.7737 | 0.00574 | 0.0208 | 134.7909
7 | 0.8313 | 0.00595 | 0.0204 | 139.7143
7.5 | 0.8891 | 0.00617 | 0.02 | 144.1005
8 | 0.9462 | 0.0064 | 0.0197 | 147.8438
8.5 | 1.0025 | 0.00672 | 0.0195 | 149.1815
9 | 1.0584 | 0.00703 | 0.0193 | 150.5548
9.5 | 1.1138 | 0.00735 | 0.0192 | 151.5374
10.5 | 1.2194 | 0.00831 | 0.0197 | 146.7389
11 | 1.271 | 0.00881 | 0.0201 | 144.2679
11.5 | 1.3224 | 0.00929 | 0.0205 | 142.3466
12 | 1.3726 | 0.00974 | 0.0211 | 140.924
12.5 | 1.4197 | 0.01031 | 0.0221 | 137.7013
13 | 1.464 | 0.01088 | 0.0237 | 134.5588
13.5 | 1.5159 | 0.0115 | 0.0235 | 131.8174
14 | 1.565 | 0.01234 | 0.0234 | 126.8233
14.5 | 1.6005 | 0.01316 | 0.026 | 121.6185
15 | 1.6113 | 0.01427 | 0.0324 | 112.9152
16 | 1.6492 | 0.01831 | 0.0369 | 90.071
16.5 | 1.6711 | 0.02107 | 0.0368 | 79.3118
17 | 1.6867 | 0.02446 | 0.0365 | 68.9575
17.5 | 1.6995 | 0.02817 | 0.0362 | 60.3301
18 | 1.6976 | 0.03345 | 0.0352 | 50.7504
18.5 | 1.6903 | 0.03941 | 0.034 | 42.8901
19 | 1.6754 | 0.04657 | 0.032 | 35.976
19.5 | 1.6546 | 0.05474 | 0.0293 | 30.2265
20 | 1.6249 | 0.06415 | 0.0261 | 25.3297

## 109. Re 10M Mach 0.25 (1)
BIGFOIL.COM POLAR EXPORT
mh91
MH 91 14.98% |  |  |  | Cl Max: | 1.487 | at alpha= | 15 | deg
JavaFoil+Calcfoil stall+Eppler ext transition |  |  |  | L/D Max: | 159.172 | at alpha= | 9.5 | deg
Re: | 10000000 |  |  | Cd Min: | 0.00519 | at alpha= | 2.5 | deg
Mach: | 0.25 |  |  | Cl=0 at alpha= | -0.063492 | deg
|  |  |  | @ Cl=0.1, Cd= | 0.005277
|  |  |  | @ Cl=0.4, Cd= | 0.0052373
|  |  |  | @ Cl=0.6, Cd= | 0.0055082
alpha (deg) | Cl | Cd | Cm | Cl/Cd
-14.5 | -0.448 | 0.04523 | 0.029 | -9.909
-14 | -0.52 | 0.03314 | 0.03 | -15.701
-13.5 | -0.504 | 0.09346 | 0.015 | -5.392
-13 | -0.65 | 0.02085 | 0.032 | -31.197
-12.5 | -0.706 | 0.0178 | 0.032 | -39.655
-12 | -0.753 | 0.01592 | 0.032 | -47.312
-11.5 | -0.793 | 0.01459 | 0.032 | -54.326
-11 | -0.824 | 0.01353 | 0.032 | -60.943
-10.5 | -0.847 | 0.0128 | 0.032 | -66.2
-10 | -0.862 | 0.01215 | 0.032 | -70.916
-9.5 | -0.868 | 0.01156 | 0.032 | -75.112
-9 | -0.866 | 0.01101 | 0.032 | -78.599
-8.5 | -0.855 | 0.01055 | 0.031 | -81.071
-8 | -0.837 | 0.0084 | 0.031 | -99.701
-7.5 | -0.812 | 0.00835 | 0.031 | -97.164
-7 | -0.78 | 0.00924 | 0.031 | -84.335
-6.5 | -0.741 | 0.0091 | 0.03 | -81.456
-6 | -0.698 | 0.009 | 0.03 | -77.498
-5.5 | -0.65 | 0.00891 | 0.03 | -72.919
-5 | -0.599 | 0.00888 | 0.029 | -67.428
-4.5 | -0.544 | 0.00889 | 0.029 | -61.189
-4 | -0.487 | 0.0084 | 0.029 | -58.009
-3.5 | -0.428 | 0.0083 | 0.028 | -51.609
-3 | -0.368 | 0.0062 | 0.028 | -59.4
-2.5 | -0.307 | 0.00596 | 0.028 | -51.413
-2 | -0.244 | 0.00578 | 0.027 | -42.324
-1.5 | -0.182 | 0.00561 | 0.027 | -32.397
-1 | -0.119 | 0.00543 | 0.027 | -21.842
-0.5 | -0.055 | 0.00536 | 0.026 | -10.323
0 | 0.008 | 0.00533 | 0.026 | 1.48
0.5 | 0.071 | 0.0053 | 0.025 | 13.407
1 | 0.134 | 0.00525 | 0.025 | 25.596
1.5 | 0.197 | 0.00522 | 0.025 | 37.806
2 | 0.261 | 0.00522 | 0.024 | 49.963
2.5 | 0.324 | 0.00519 | 0.024 | 62.391
3 | 0.387 | 0.00521 | 0.023 | 74.125
3.5 | 0.449 | 0.00534 | 0.023 | 84.209
4 | 0.512 | 0.00538 | 0.022 | 95.255
4.5 | 0.575 | 0.00548 | 0.022 | 104.864
5 | 0.637 | 0.00555 | 0.022 | 114.723
5.5 | 0.699 | 0.00565 | 0.021 | 123.802
6 | 0.761 | 0.00567 | 0.021 | 134.175
6.5 | 0.822 | 0.00581 | 0.02 | 141.605
7 | 0.883 | 0.006 | 0.02 | 147.135
7.5 | 0.944 | 0.00618 | 0.019 | 152.751
8 | 1.004 | 0.00635 | 0.019 | 158.04
8.5 | 1.063 | 0.00671 | 0.018 | 158.363
9 | 1.121 | 0.00707 | 0.018 | 158.519
9.5 | 1.178 | 0.0074 | 0.017 | 159.172
10 | 1.21 | 0.01789 | 0.016 | 67.633
10.5 | 1.257 | 0.01688 | 0.016 | 74.423
11 | 1.3 | 0.01879 | 0.015 | 69.201
11.5 | 1.34 | 0.01845 | 0.014 | 72.634
12 | 1.377 | 0.01818 | 0.014 | 75.738
12.5 | 1.411 | 0.02047 | 0.013 | 68.909
13 | 1.441 | 0.02046 | 0.013 | 70.439
13.5 | 1.461 | 0.0211 | 0.012 | 69.259
14 | 1.473 | 0.02326 | 0.011 | 63.334
14.5 | 1.484 | 0.03333 | 0.011 | 44.504
15 | 1.487 | 0.03779 | 0.01 | 39.351
15.5 | 1.474 | 0.04294 | 0.01 | 34.327
16 | 1.452 | 0.04865 | 0.009 | 29.847
16.5 | 1.42 | 0.05545 | 0.008 | 25.607
17 | 1.379 | 0.06271 | 0.008 | 21.991
17.5 | 1.33 | 0.07045 | 0.007 | 18.875
18 | 1.272 | 0.07918 | 0.007 | 16.065
18.5 | 1.206 | 0.08933 | 0.006 | 13.498
19 | 1.132 | 0.10099 | 0.005 | 11.213
19.5 | 1.054 | 0.11293 | 0.005 | 9.33
20 | 0.97 | 0.12565 | 0.004 | 7.718

## 110. Re 10M Mach 0.25 (2)
BIGFOIL.COM POLAR EXPORT
mh91
MH 91 14.98% |  |  |  | Cl Max: | 1.6722 | at alpha= | 16.5 | deg
XFOIL ncrit=9 |  |  |  | L/D Max: | 150.628 | at alpha= | 9 | deg
Re: | 10000000 |  |  | Cd Min: | 0.1458 | at alpha= | -19.5 | deg
Mach: | 0.25 |  |  | Cl=0 at alpha= | -0.12605 | deg
|  |  |  | @ Cl=0.1, Cd= | 0.0049496
|  |  |  | @ Cl=0.4, Cd= | 0.0049211
|  |  |  | @ Cl=0.6, Cd= | 0.0053139
alpha (deg) | Cl | Cd | Cm | Cl/Cd
-19.5 | -1.0833 | 0.1458 | 0.0264 | -7.43
-19 | -1.1508 | 0.12318 | 0.0106 | -9.3424
-18.5 | -1.2023 | 0.10444 | -0.0021 | -11.5119
-18 | -1.2539 | 0.08654 | -0.0141 | -14.4893
-17.5 | -1.3022 | 0.07041 | -0.0246 | -18.4945
-17 | -1.3408 | 0.05714 | -0.0325 | -23.4652
-16.5 | -1.3723 | 0.04637 | -0.0374 | -29.5946
-16 | -1.3976 | 0.03794 | -0.0392 | -36.8371
-15.5 | -1.4201 | 0.03122 | -0.0379 | -45.4869
-15 | -1.428 | 0.02659 | -0.0344 | -53.7044
-14.5 | -1.4349 | 0.02268 | -0.0289 | -63.2672
-13.5 | -1.4148 | 0.01812 | -0.0165 | -78.0795
-13 | -1.3995 | 0.01667 | -0.0093 | -83.9532
-12.5 | -1.3806 | 0.01545 | -0.0017 | -89.3592
-12 | -1.3436 | 0.01434 | 0.003 | -93.696
-11.5 | -1.2979 | 0.01348 | 0.0064 | -96.2834
-11 | -1.249 | 0.01273 | 0.0093 | -98.1147
-10.5 | -1.1979 | 0.01205 | 0.0118 | -99.4108
-10 | -1.145 | 0.01144 | 0.014 | -100.0874
-9.5 | -1.0902 | 0.01095 | 0.0157 | -99.5616
-9 | -1.0348 | 0.01047 | 0.0173 | -98.8348
-8.5 | -0.9807 | 0.00983 | 0.0191 | -99.766
-8 | -0.9247 | 0.00934 | 0.0204 | -99.0043
-7.5 | -0.8674 | 0.00895 | 0.0215 | -96.9162
-7 | -0.8096 | 0.0086 | 0.0225 | -94.1395
-6.5 | -0.7512 | 0.00829 | 0.0232 | -90.6152
-6 | -0.6924 | 0.00801 | 0.0239 | -86.4419
-5.5 | -0.6332 | 0.00778 | 0.0243 | -81.3882
-5 | -0.5737 | 0.00757 | 0.0247 | -75.786
-4.5 | -0.5144 | 0.00736 | 0.0251 | -69.8913
-4 | -0.4547 | 0.00719 | 0.0253 | -63.2406
-3.5 | -0.3952 | 0.00699 | 0.0255 | -56.5379
-3 | -0.3359 | 0.00678 | 0.0257 | -49.5428
-2.5 | -0.277 | 0.00653 | 0.0259 | -42.4196
-2 | -0.2188 | 0.0062 | 0.0261 | -35.2903
-1.5 | -0.1603 | 0.00591 | 0.0263 | -27.1235
-1 | -0.1034 | 0.00546 | 0.0266 | -18.9377
-0.5 | -0.0445 | 0.00522 | 0.0266 | -8.5249
0 | 0.015 | 0.00507 | 0.0265 | 2.9586
0.5 | 0.0753 | 0.00497 | 0.0262 | 15.1509
1 | 0.1359 | 0.00492 | 0.026 | 27.622
1.5 | 0.1966 | 0.0049 | 0.0256 | 40.1224
2 | 0.2573 | 0.00488 | 0.0253 | 52.7254
2.5 | 0.3179 | 0.00486 | 0.025 | 65.4115
3 | 0.3786 | 0.0049 | 0.0247 | 77.2653
3.5 | 0.4395 | 0.00496 | 0.0243 | 88.6089
4 | 0.5007 | 0.00505 | 0.024 | 99.1485
4.5 | 0.5616 | 0.0052 | 0.0236 | 108
5 | 0.6223 | 0.00538 | 0.0233 | 115.6691
5.5 | 0.6835 | 0.00551 | 0.023 | 124.0472
6 | 0.744 | 0.0057 | 0.0227 | 130.5263
6.5 | 0.8043 | 0.00591 | 0.0225 | 136.0914
7 | 0.8652 | 0.0061 | 0.0223 | 141.8361
7.5 | 0.925 | 0.00639 | 0.0222 | 144.7574
8 | 0.9852 | 0.00662 | 0.0221 | 148.8218
8.5 | 1.0445 | 0.00695 | 0.0221 | 150.2878
9 | 1.1026 | 0.00732 | 0.0224 | 150.6284
9.5 | 1.1598 | 0.00775 | 0.0228 | 149.6516
10 | 1.216 | 0.00823 | 0.0234 | 147.7521
10.5 | 1.2704 | 0.00876 | 0.0242 | 145.0228
11 | 1.3241 | 0.00932 | 0.0252 | 142.0708
11.5 | 1.376 | 0.00993 | 0.0265 | 138.57
12 | 1.4267 | 0.01048 | 0.0281 | 136.1355
12.5 | 1.4743 | 0.01107 | 0.0301 | 133.1798
13 | 1.5191 | 0.01179 | 0.0324 | 128.8465
14 | 1.59 | 0.01389 | 0.0388 | 114.4708
14.5 | 1.6126 | 0.01545 | 0.0424 | 104.3754
15 | 1.6404 | 0.01784 | 0.0433 | 91.9507
15.5 | 1.6552 | 0.02147 | 0.0436 | 77.0936
16 | 1.664 | 0.02581 | 0.0435 | 64.4711
16.5 | 1.6722 | 0.03038 | 0.0431 | 55.0428
17 | 1.6583 | 0.03719 | 0.0417 | 44.5899
17.5 | 1.6466 | 0.044 | 0.0401 | 37.4227
18 | 1.6125 | 0.05351 | 0.0371 | 30.1346
18.5 | 1.5832 | 0.06283 | 0.0339 | 25.1982
19 | 1.5479 | 0.07303 | 0.0301 | 21.1954
19.5 | 1.4999 | 0.08501 | 0.0254 | 17.6438
20 | 1.4518 | 0.09719 | 0.0204 | 14.9378

## 111. Re 10M Mach 0.50 (1)
BIGFOIL.COM POLAR EXPORT
mh91
MH 91 14.98% |  |  |  | Cl Max: | 2.322 | at alpha= | 20 | deg
JavaFoil+Calcfoil stall+Eppler ext transition |  |  |  | L/D Max: | 137.64 | at alpha= | 7 | deg
Re: | 10000000 |  |  | Cd Min: | 0.00551 | at alpha= | 1.5 | deg
Mach: | 0.5 |  |  | Cl=0 at alpha= | -0.06338 | deg
|  |  |  | @ Cl=0.1, Cd= | 0.00552
|  |  |  | @ Cl=0.4, Cd= | 0.0055534
|  |  |  | @ Cl=0.6, Cd= | 0.0059704
alpha (deg) | Cl | Cd | Cm | Cl/Cd
-20 | -1.099 | 0.15537 | 0.026 | -7.07
-19.5 | -1.07 | 0.15239 | 0.025 | -7.02
-19 | -1.048 | 0.13392 | 0.026 | -7.824
-18.5 | -1.017 | 0.13172 | 0.025 | -7.722
-18 | -0.998 | 0.13124 | 0.026 | -7.602
-17.5 | -0.975 | 0.12002 | 0.026 | -8.127
-17 | -0.948 | 0.11517 | 0.026 | -8.228
-16.5 | -0.916 | 0.1141 | 0.025 | -8.026
-16 | -0.884 | 0.11333 | 0.024 | -7.798
-15.5 | -0.853 | 0.11099 | 0.023 | -7.689
-15 | -0.824 | 0.10704 | 0.022 | -7.697
-14.5 | -0.802 | 0.1073 | 0.023 | -7.47
-14 | -0.778 | 0.09729 | 0.023 | -7.993
-13.5 | -0.749 | 0.09267 | 0.023 | -8.082
-13 | -0.719 | 0.08965 | 0.022 | -8.021
-12.5 | -0.689 | 0.08721 | 0.02 | -7.905
-12 | -0.661 | 0.08406 | 0.019 | -7.859
-11.5 | -0.634 | 0.08607 | 0.019 | -7.364
-11 | -0.609 | 0.07612 | 0.02 | -7.997
-10.5 | -0.595 | 0.06033 | 0.024 | -9.86
-10 | -0.656 | 0.01885 | 0.034 | -34.798
-9.5 | -0.636 | 0.01529 | 0.035 | -41.637
-9 | -0.586 | 0.01836 | 0.033 | -31.936
-8.5 | -0.576 | 0.01327 | 0.035 | -43.373
-8 | -0.543 | 0.01288 | 0.034 | -42.187
-7.5 | -0.512 | 0.01196 | 0.034 | -42.762
-7 | -0.479 | 0.01142 | 0.034 | -41.952
-6.5 | -0.446 | 0.00859 | 0.034 | -51.964
-6 | -0.637 | 0.0106 | 0.034 | -60.073
-5.5 | -0.66 | 0.01022 | 0.033 | -64.532
-5 | -0.635 | 0.01003 | 0.033 | -63.276
-4.5 | -0.59 | 0.00986 | 0.033 | -59.876
-4 | -0.535 | 0.00921 | 0.032 | -58.154
-3.5 | -0.474 | 0.0091 | 0.032 | -52.113
-3 | -0.409 | 0.00893 | 0.031 | -45.811
-2.5 | -0.342 | 0.00631 | 0.031 | -54.204
-2 | -0.273 | 0.00605 | 0.031 | -45.074
-1.5 | -0.203 | 0.00584 | 0.03 | -34.772
-1 | -0.133 | 0.00567 | 0.03 | -23.396
-0.5 | -0.062 | 0.00558 | 0.029 | -11.094
0 | 0.009 | 0.00555 | 0.029 | 1.588
0.5 | 0.079 | 0.00552 | 0.028 | 14.406
1 | 0.15 | 0.00552 | 0.028 | 27.2
1.5 | 0.221 | 0.00551 | 0.027 | 40.022
2 | 0.291 | 0.00553 | 0.027 | 52.658
2.5 | 0.361 | 0.00552 | 0.027 | 65.419
3 | 0.431 | 0.00558 | 0.026 | 77.328
3.5 | 0.501 | 0.00574 | 0.026 | 87.292
4 | 0.571 | 0.00592 | 0.025 | 96.456
4.5 | 0.64 | 0.00604 | 0.025 | 105.955
5 | 0.709 | 0.00618 | 0.024 | 114.831
5.5 | 0.778 | 0.00634 | 0.024 | 122.742
6 | 0.846 | 0.00657 | 0.023 | 128.689
6.5 | 0.913 | 0.00677 | 0.022 | 134.925
7 | 0.979 | 0.00711 | 0.022 | 137.64
7.5 | 1.025 | 0.01625 | 0.021 | 63.099
8 | 1.077 | 0.01652 | 0.02 | 65.181
8.5 | 1.127 | 0.01671 | 0.02 | 67.431
9 | 1.174 | 0.01643 | 0.019 | 71.473
9.5 | 1.217 | 0.01893 | 0.018 | 64.291
10 | 1.256 | 0.0192 | 0.017 | 65.417
10.5 | 1.286 | 0.0205 | 0.017 | 62.719
11 | 1.305 | 0.02209 | 0.016 | 59.101
11.5 | 1.303 | 0.03204 | 0.015 | 40.666
12 | 1.263 | 0.04063 | 0.014 | 31.094
12.5 | 1.145 | 0.05646 | 0.013 | 20.279
13 | 0.794 | 0.08146 | 0.012 | 9.746
13.5 | 0.819 | 0.08814 | 0.011 | 9.294
14 | 0.853 | 0.08545 | 0.011 | 9.981
14.5 | 0.873 | 0.10003 | 0.01 | 8.731
15 | 0.913 | 0.08968 | 0.01 | 10.18
15.5 | 0.94 | 0.09806 | 0.009 | 9.585
16 | 0.963 | 0.10985 | 0.008 | 8.769
16.5 | 0.972 | 0.1414 | 0.007 | 6.877
17 | 1.005 | 0.14355 | 0.007 | 7.002
17.5 | 1.036 | 0.15106 | 0.007 | 6.861
18 | 1.065 | 0.16189 | 0.006 | 6.578
18.5 | 1.088 | 0.1861 | 0.006 | 5.846
19 | 1.119 | 0.18895 | 0.005 | 5.924
19.5 | 1.15 | 0.19234 | 0.005 | 5.979
20 | 2.322 | 0.20148 | 0.004 | 11.525

## 112. Re 10M Mach 0.50 (2)
BIGFOIL.COM POLAR EXPORT
mh91
MH 91 14.98% |  |  |  | Cl Max: | 1.6814 | at alpha= | 13.5 | deg
XFOIL ncrit=9 |  |  |  | L/D Max: | 148.42 | at alpha= | 8 | deg
Re: | 10000000 |  |  | Cd Min: | 0.13939 | at alpha= | 18.5 | deg
Mach: | 0.5 |  |  | Cl=0 at alpha= | -0.17878 | deg
|  |  |  | @ Cl=0.1, Cd= | 0.0051666
|  |  |  | @ Cl=0.4, Cd= | 0.0051888
|  |  |  | @ Cl=0.6, Cd= | 0.0054843
alpha (deg) | Cl | Cd | Cm | Cl/Cd
-12.5 | -0.6343 | 0.12068 | 0.0167 | -5.256
-12 | -0.6464 | 0.10729 | 0.0083 | -6.0248
-11.5 | -0.6643 | 0.0935 | -0.0004 | -7.1048
-11 | -0.6848 | 0.07908 | -0.0091 | -8.6596
-10.5 | -0.7151 | 0.06348 | -0.0207 | -11.265
-10 | -0.7446 | 0.05064 | -0.0304 | -14.7038
-9.5 | -0.7751 | 0.04069 | -0.0356 | -19.0489
-9 | -0.8105 | 0.03276 | -0.0353 | -24.7405
-8.5 | -0.8441 | 0.02658 | -0.0297 | -31.757
-8 | -0.8733 | 0.02151 | -0.02 | -40.5997
-7.5 | -0.8896 | 0.01737 | -0.0078 | -51.2147
-7 | -0.879 | 0.01314 | 0.0021 | -66.895
-6.5 | -0.8423 | 0.01068 | 0.0098 | -78.867
-6 | -0.7856 | 0.00944 | 0.0147 | -83.2203
-5.5 | -0.7206 | 0.00873 | 0.0179 | -82.543
-5 | -0.6526 | 0.00827 | 0.0203 | -78.9117
-4.5 | -0.5836 | 0.00793 | 0.0221 | -73.5939
-4 | -0.5141 | 0.00766 | 0.0235 | -67.1149
-3.5 | -0.4447 | 0.00743 | 0.0246 | -59.852
-3 | -0.3755 | 0.00721 | 0.0255 | -52.0804
-2.5 | -0.3076 | 0.00694 | 0.0264 | -44.3228
-2 | -0.2414 | 0.00654 | 0.0273 | -36.9113
-1 | -0.1116 | 0.00563 | 0.0291 | -19.8224
-0.5 | -0.0442 | 0.00539 | 0.0294 | -8.2004
0 | 0.0246 | 0.00527 | 0.0295 | 4.6679
0.5 | 0.094 | 0.00517 | 0.0295 | 18.1818
1 | 0.164 | 0.00513 | 0.0294 | 31.9688
1.5 | 0.2338 | 0.00514 | 0.0294 | 45.4864
2 | 0.304 | 0.00513 | 0.0293 | 59.2593
2.5 | 0.3746 | 0.00516 | 0.0292 | 72.5969
3 | 0.4451 | 0.00524 | 0.0292 | 84.9427
3.5 | 0.5161 | 0.00533 | 0.0292 | 96.8293
4 | 0.5877 | 0.00545 | 0.0293 | 107.8349
4.5 | 0.6594 | 0.00565 | 0.0295 | 116.708
5 | 0.7316 | 0.00585 | 0.0299 | 125.0598
5.5 | 0.804 | 0.00608 | 0.0303 | 132.2368
6 | 0.8761 | 0.00636 | 0.0311 | 137.7516
6.5 | 0.9494 | 0.00662 | 0.0319 | 143.4139
7 | 1.0221 | 0.00697 | 0.033 | 146.6428
7.5 | 1.0938 | 0.00738 | 0.0345 | 148.2114
8 | 1.1651 | 0.00785 | 0.0363 | 148.4204
8.5 | 1.2343 | 0.00842 | 0.0387 | 146.5914
9 | 1.2996 | 0.00911 | 0.0418 | 142.6564
9.5 | 1.3621 | 0.00984 | 0.0456 | 138.4248
10 | 1.4192 | 0.01066 | 0.0502 | 133.1332
10.5 | 1.4676 | 0.01143 | 0.0564 | 128.399
11 | 1.481 | 0.01265 | 0.0662 | 117.0751
11.5 | 1.563 | 0.01452 | 0.0646 | 107.6446
13 | 1.6803 | 0.02486 | 0.0684 | 67.5905
13.5 | 1.6814 | 0.03077 | 0.0688 | 54.6441
14.5 | 1.6231 | 0.04716 | 0.0658 | 34.4169
15 | 1.5644 | 0.05799 | 0.0615 | 26.9771
16 | 1.4398 | 0.08142 | 0.0505 | 17.6836
16.5 | 1.3785 | 0.09371 | 0.0441 | 14.7103
17 | 1.3212 | 0.10594 | 0.0378 | 12.4712
17.5 | 1.2791 | 0.11641 | 0.0334 | 10.9879
18 | 1.2334 | 0.12795 | 0.0276 | 9.6397
18.5 | 1.2048 | 0.13939 | 0.0203 | 8.6434

## 113. Re 12M Mach 0.00 (1)
BIGFOIL.COM POLAR EXPORT
mh91
MH 91 14.98% |  |  |  | Cl Max: | 1.537 | at alpha= | 16 | deg
JavaFoil+Calcfoil stall+Eppler ext transition |  |  |  | L/D Max: | 172.832 | at alpha= | 10.5 | deg
Re: | 12000000 |  |  | Cd Min: | 0.00514 | at alpha= | 2.5 | deg
Mach: | 0 |  |  | Cl=0 at alpha= | -0.064516 | deg
|  |  |  | @ Cl=0.1, Cd= | 0.0051798
|  |  |  | @ Cl=0.4, Cd= | 0.0051857
|  |  |  | @ Cl=0.6, Cd= | 0.0053673
alpha (deg) | Cl | Cd | Cm | Cl/Cd
-16.5 | -0.771 | 0.04129 | 0.03 | -18.661
-16 | -0.806 | 0.03218 | 0.03 | -25.047
-15.5 | -0.843 | 0.02429 | 0.031 | -34.725
-15 | -0.87 | 0.02115 | 0.031 | -41.125
-14.5 | -0.891 | 0.01958 | 0.032 | -45.512
-14 | -0.914 | 0.01722 | 0.032 | -53.058
-13.5 | -0.93 | 0.0161 | 0.032 | -57.758
-13 | -0.944 | 0.01492 | 0.032 | -63.32
-12.5 | -0.956 | 0.01381 | 0.032 | -69.209
-12 | -0.962 | 0.013 | 0.032 | -73.983
-11.5 | -0.964 | 0.0124 | 0.031 | -77.782
-11 | -0.962 | 0.01169 | 0.031 | -82.279
-10.5 | -0.955 | 0.0113 | 0.031 | -84.506
-10 | -0.944 | 0.01078 | 0.031 | -87.575
-9.5 | -0.927 | 0.01036 | 0.031 | -89.516
-9 | -0.906 | 0.00999 | 0.031 | -90.714
-8.5 | -0.88 | 0.00783 | 0.03 | -112.311
-8 | -0.849 | 0.00782 | 0.03 | -108.529
-7.5 | -0.814 | 0.00866 | 0.03 | -94.017
-7 | -0.775 | 0.00865 | 0.03 | -89.553
-6.5 | -0.731 | 0.00858 | 0.029 | -85.289
-6 | -0.685 | 0.00851 | 0.029 | -80.446
-5.5 | -0.635 | 0.00847 | 0.029 | -75.011
-5 | -0.583 | 0.0085 | 0.029 | -68.669
-4.5 | -0.529 | 0.00852 | 0.028 | -62.136
-4 | -0.473 | 0.00805 | 0.028 | -58.815
-3.5 | -0.416 | 0.00796 | 0.028 | -52.245
-3 | -0.357 | 0.00613 | 0.027 | -58.216
-2.5 | -0.297 | 0.00587 | 0.027 | -50.618
-2 | -0.237 | 0.00569 | 0.026 | -41.621
-1.5 | -0.176 | 0.00557 | 0.026 | -31.614
-1 | -0.115 | 0.00536 | 0.026 | -21.443
-0.5 | -0.054 | 0.00528 | 0.025 | -10.156
0 | 0.008 | 0.00523 | 0.025 | 1.46
0.5 | 0.069 | 0.00519 | 0.025 | 13.276
1 | 0.13 | 0.00517 | 0.024 | 25.155
1.5 | 0.191 | 0.00515 | 0.024 | 37.131
2 | 0.252 | 0.00515 | 0.023 | 48.995
2.5 | 0.313 | 0.00514 | 0.023 | 60.999
3 | 0.374 | 0.00519 | 0.023 | 72.144
3.5 | 0.435 | 0.00518 | 0.022 | 84.023
4 | 0.496 | 0.00526 | 0.022 | 94.327
4.5 | 0.557 | 0.00531 | 0.021 | 104.931
5 | 0.617 | 0.00539 | 0.021 | 114.599
5.5 | 0.678 | 0.00542 | 0.02 | 125.018
6 | 0.738 | 0.00553 | 0.02 | 133.444
6.5 | 0.797 | 0.0057 | 0.019 | 139.991
7 | 0.857 | 0.00579 | 0.019 | 148.012
7.5 | 0.916 | 0.00586 | 0.019 | 156.245
8 | 0.974 | 0.00604 | 0.018 | 161.148
8.5 | 1.032 | 0.00633 | 0.018 | 163.097
9 | 1.089 | 0.00661 | 0.017 | 164.844
9.5 | 1.146 | 0.00687 | 0.017 | 166.653
10 | 1.201 | 0.00711 | 0.016 | 168.95
10.5 | 1.256 | 0.00727 | 0.016 | 172.832
11 | 1.284 | 0.01781 | 0.015 | 72.118
11.5 | 1.325 | 0.01729 | 0.014 | 76.642
12 | 1.365 | 0.01914 | 0.014 | 71.317
12.5 | 1.403 | 0.01851 | 0.013 | 75.827
13 | 1.439 | 0.01811 | 0.012 | 79.447
13.5 | 1.467 | 0.02029 | 0.012 | 72.296
14 | 1.489 | 0.02137 | 0.011 | 69.68
14.5 | 1.511 | 0.02191 | 0.011 | 68.951
15 | 1.528 | 0.02489 | 0.01 | 61.405
15.5 | 1.535 | 0.03182 | 0.01 | 48.255
16 | 1.537 | 0.03583 | 0.009 | 42.881
16.5 | 1.533 | 0.04015 | 0.008 | 38.185
17 | 1.524 | 0.04508 | 0.008 | 33.809
17.5 | 1.51 | 0.05069 | 0.007 | 29.779
18 | 1.492 | 0.05593 | 0.007 | 26.672
18.5 | 1.469 | 0.06203 | 0.006 | 23.689
19 | 1.442 | 0.0692 | 0.006 | 20.841
19.5 | 1.412 | 0.07644 | 0.005 | 18.478
20 | 1.38 | 0.08406 | 0.005 | 16.411

## 114. Re 12M Mach 0.00 (2)
BIGFOIL.COM POLAR EXPORT
mh91
MH 91 14.98% |  |  |  | Cl Max: | 1.7263 | at alpha= | 18 | deg
XFOIL ncrit=9 |  |  |  | L/D Max: | 154.07 | at alpha= | 9 | deg
Re: | 12000000 |  |  | Cd Min: | 0.05573 | at alpha= | 20 | deg
Mach: | 0 |  |  | Cl=0 at alpha= | -0.11719 | deg
|  |  |  | @ Cl=0.1, Cd= | 0.0048805
|  |  |  | @ Cl=0.4, Cd= | 0.0048183
|  |  |  | @ Cl=0.6, Cd= | 0.0051706
alpha (deg) | Cl | Cd | Cm | Cl/Cd
-20 | -1.7386 | 0.03398 | -0.0319 | -51.1654
-19.5 | -1.7433 | 0.02951 | -0.03 | -59.0749
-19 | -1.7344 | 0.02651 | -0.0275 | -65.4244
-18.5 | -1.7228 | 0.02396 | -0.0244 | -71.9032
-18 | -1.7033 | 0.02211 | -0.0214 | -77.0375
-17.5 | -1.6882 | 0.02016 | -0.0175 | -83.7401
-17 | -1.6668 | 0.01872 | -0.0136 | -89.0385
-16.5 | -1.6409 | 0.0176 | -0.0099 | -93.233
-16 | -1.6165 | 0.01649 | -0.0056 | -98.0291
-15.5 | -1.5896 | 0.01561 | -0.0013 | -101.8322
-15 | -1.5618 | 0.01492 | 0.0034 | -104.6783
-14 | -1.4914 | 0.01382 | 0.0106 | -107.9161
-13.5 | -1.4473 | 0.01334 | 0.0126 | -108.4933
-13 | -1.402 | 0.01281 | 0.0144 | -109.4457
-12.5 | -1.3551 | 0.01229 | 0.0161 | -110.2604
-12 | -1.3072 | 0.01178 | 0.0175 | -110.9677
-11.5 | -1.257 | 0.01136 | 0.0186 | -110.6514
-11 | -1.2064 | 0.01095 | 0.0197 | -110.1735
-10.5 | -1.1551 | 0.01053 | 0.0207 | -109.6961
-10 | -1.1031 | 0.01013 | 0.0215 | -108.8944
-9.5 | -1.0502 | 0.00978 | 0.0222 | -107.3824
-9 | -0.9976 | 0.00936 | 0.023 | -106.5812
-8.5 | -0.9441 | 0.00898 | 0.0237 | -105.1336
-8 | -0.8899 | 0.00864 | 0.0242 | -102.9977
-7.5 | -0.835 | 0.00834 | 0.0246 | -100.1199
-7 | -0.7797 | 0.00807 | 0.025 | -96.6171
-6.5 | -0.724 | 0.00782 | 0.0252 | -92.5831
-6 | -0.6678 | 0.0076 | 0.0254 | -87.8684
-5.5 | -0.6111 | 0.00741 | 0.0255 | -82.4696
-5 | -0.5543 | 0.00723 | 0.0256 | -76.6667
-4.5 | -0.4973 | 0.00706 | 0.0257 | -70.4391
-4 | -0.4402 | 0.0069 | 0.0257 | -63.7971
-3.5 | -0.383 | 0.00673 | 0.0257 | -56.9094
-3 | -0.326 | 0.00656 | 0.0257 | -49.6951
-2.5 | -0.269 | 0.00635 | 0.0257 | -42.3622
-2 | -0.2126 | 0.00609 | 0.0257 | -34.9097
-1.5 | -0.156 | 0.00584 | 0.0257 | -26.7123
-1 | -0.1006 | 0.00541 | 0.0259 | -18.5952
-0.5 | -0.0441 | 0.00514 | 0.0258 | -8.5798
0 | 0.0135 | 0.005 | 0.0256 | 2.7
0.5 | 0.0713 | 0.00491 | 0.0253 | 14.5214
1 | 0.1296 | 0.00485 | 0.025 | 26.7216
1.5 | 0.1881 | 0.00481 | 0.0246 | 39.106
2 | 0.2463 | 0.00482 | 0.0242 | 51.0996
2.5 | 0.3046 | 0.00477 | 0.0239 | 63.8574
3 | 0.3628 | 0.00478 | 0.0235 | 75.8996
3.5 | 0.421 | 0.00484 | 0.023 | 86.9835
4 | 0.4794 | 0.00489 | 0.0226 | 98.0368
4.5 | 0.5376 | 0.00501 | 0.0221 | 107.3054
5 | 0.5956 | 0.00516 | 0.0217 | 115.4264
5.5 | 0.6538 | 0.0053 | 0.0212 | 123.3585
6 | 0.7117 | 0.00544 | 0.0208 | 130.8272
6.5 | 0.7691 | 0.00563 | 0.0203 | 136.6075
7 | 0.8268 | 0.00578 | 0.0199 | 143.045
7.5 | 0.8836 | 0.00602 | 0.0195 | 146.7774
8 | 0.9405 | 0.00625 | 0.0191 | 150.48
8.5 | 0.9969 | 0.00649 | 0.0188 | 153.6055
9 | 1.0523 | 0.00683 | 0.0185 | 154.0703
9.5 | 1.1068 | 0.00719 | 0.0184 | 153.936
10 | 1.1603 | 0.0076 | 0.0184 | 152.6711
10.5 | 1.2129 | 0.00805 | 0.0185 | 150.6708
11 | 1.2647 | 0.00851 | 0.0187 | 148.6134
11.5 | 1.3155 | 0.00899 | 0.019 | 146.3293
12.5 | 1.4151 | 0.0099 | 0.0199 | 142.9394
13 | 1.4609 | 0.01047 | 0.021 | 139.532
13.5 | 1.5027 | 0.01108 | 0.0227 | 135.6227
14 | 1.5575 | 0.01185 | 0.0214 | 131.4346
14.5 | 1.5962 | 0.01267 | 0.0231 | 125.9826
15 | 1.6159 | 0.01376 | 0.028 | 117.4346
15.5 | 1.6241 | 0.01513 | 0.0338 | 107.343
16 | 1.652 | 0.01684 | 0.0348 | 98.0998
16.5 | 1.6781 | 0.01919 | 0.0346 | 87.4466
17 | 1.7021 | 0.02164 | 0.0345 | 78.6553
17.5 | 1.7156 | 0.02507 | 0.0344 | 68.4324
18 | 1.7263 | 0.02892 | 0.0338 | 59.6923
18.5 | 1.7242 | 0.03412 | 0.033 | 50.5334
19 | 1.7206 | 0.03964 | 0.0318 | 43.4057
19.5 | 1.7057 | 0.04678 | 0.0298 | 36.4622
20 | 1.6777 | 0.05573 | 0.0269 | 30.1041

## 115. Re 12M Mach 0.10 (1)
BIGFOIL.COM POLAR EXPORT
mh91
MH 91 14.98% |  |  |  | Cl Max: | 1.529 | at alpha= | 15.5 | deg
JavaFoil+Calcfoil stall+Eppler ext transition |  |  |  | L/D Max: | 168.12 | at alpha= | 10 | deg
Re: | 12000000 |  |  | Cd Min: | 0.00515 | at alpha= | 2.5 | deg
Mach: | 0.1 |  |  | Cl=0 at alpha= | -0.064516 | deg
|  |  |  | @ Cl=0.1, Cd= | 0.00517
|  |  |  | @ Cl=0.4, Cd= | 0.00521
|  |  |  | @ Cl=0.6, Cd= | 0.0053738
alpha (deg) | Cl | Cd | Cm | Cl/Cd
-16 | -0.753 | 0.03377 | 0.03 | -22.3
-15.5 | -0.789 | 0.02698 | 0.031 | -29.256
-15 | -0.822 | 0.02277 | 0.031 | -36.092
-14.5 | -0.85 | 0.01992 | 0.032 | -42.694
-14 | -0.875 | 0.01799 | 0.032 | -48.646
-13.5 | -0.896 | 0.0167 | 0.032 | -53.654
-13 | -0.916 | 0.01514 | 0.032 | -60.501
-12.5 | -0.93 | 0.01416 | 0.032 | -65.679
-12 | -0.941 | 0.01329 | 0.032 | -70.817
-11.5 | -0.947 | 0.01254 | 0.032 | -75.49
-11 | -0.948 | 0.01187 | 0.031 | -79.879
-10.5 | -0.944 | 0.01145 | 0.031 | -82.462
-10 | -0.936 | 0.01091 | 0.031 | -85.769
-9.5 | -0.921 | 0.01048 | 0.031 | -87.931
-9 | -0.902 | 0.01007 | 0.031 | -89.541
-8.5 | -0.878 | 0.00787 | 0.031 | -111.541
-8 | -0.848 | 0.00786 | 0.03 | -107.932
-7.5 | -0.815 | 0.00878 | 0.03 | -92.748
-7 | -0.776 | 0.00865 | 0.03 | -89.697
-6.5 | -0.733 | 0.00859 | 0.03 | -85.355
-6 | -0.687 | 0.00856 | 0.029 | -80.289
-5.5 | -0.638 | 0.0085 | 0.029 | -75.025
-5 | -0.586 | 0.0085 | 0.029 | -68.94
-4.5 | -0.532 | 0.00853 | 0.028 | -62.342
-4 | -0.475 | 0.00806 | 0.028 | -58.953
-3.5 | -0.418 | 0.00797 | 0.028 | -52.368
-3 | -0.359 | 0.00614 | 0.027 | -58.388
-2.5 | -0.299 | 0.00588 | 0.027 | -50.746
-2 | -0.238 | 0.0057 | 0.027 | -41.77
-1.5 | -0.177 | 0.00557 | 0.026 | -31.728
-1 | -0.115 | 0.00536 | 0.026 | -21.522
-0.5 | -0.054 | 0.00529 | 0.026 | -10.196
0 | 0.008 | 0.00524 | 0.025 | 1.464
0.5 | 0.069 | 0.00516 | 0.025 | 13.409
1 | 0.131 | 0.00518 | 0.024 | 25.232
1.5 | 0.192 | 0.00516 | 0.024 | 37.238
2 | 0.254 | 0.00516 | 0.024 | 49.134
2.5 | 0.315 | 0.00515 | 0.023 | 61.185
3 | 0.376 | 0.00521 | 0.023 | 72.168
3.5 | 0.438 | 0.00521 | 0.022 | 84.026
4 | 0.499 | 0.00527 | 0.022 | 94.552
4.5 | 0.559 | 0.00532 | 0.021 | 105.096
5 | 0.62 | 0.0054 | 0.021 | 114.777
5.5 | 0.681 | 0.00543 | 0.02 | 125.503
6 | 0.741 | 0.00555 | 0.02 | 133.464
6.5 | 0.801 | 0.00572 | 0.02 | 139.986
7 | 0.861 | 0.00582 | 0.019 | 147.959
7.5 | 0.92 | 0.00589 | 0.019 | 156.103
8 | 0.979 | 0.00609 | 0.018 | 160.673
8.5 | 1.037 | 0.00638 | 0.018 | 162.477
9 | 1.094 | 0.00666 | 0.017 | 164.19
9.5 | 1.151 | 0.00693 | 0.017 | 166.026
10 | 1.207 | 0.00718 | 0.016 | 168.12
10.5 | 1.246 | 0.01858 | 0.015 | 67.07
11 | 1.287 | 0.01824 | 0.015 | 70.565
11.5 | 1.328 | 0.01773 | 0.014 | 74.905
12 | 1.368 | 0.0172 | 0.014 | 79.515
12.5 | 1.405 | 0.01907 | 0.013 | 73.709
13 | 1.44 | 0.01873 | 0.012 | 76.892
13.5 | 1.467 | 0.01869 | 0.012 | 78.502
14 | 1.488 | 0.02222 | 0.011 | 66.956
14.5 | 1.509 | 0.02278 | 0.011 | 66.228
15 | 1.524 | 0.02367 | 0.01 | 64.405
15.5 | 1.529 | 0.03307 | 0.01 | 46.245
16 | 1.528 | 0.03724 | 0.009 | 41.034
16.5 | 1.521 | 0.042 | 0.008 | 36.216
17 | 1.509 | 0.04713 | 0.008 | 32.006
17.5 | 1.491 | 0.05272 | 0.007 | 28.278
18 | 1.468 | 0.05861 | 0.007 | 25.052
18.5 | 1.442 | 0.06491 | 0.006 | 22.208
19 | 1.41 | 0.0721 | 0.006 | 19.559
19.5 | 1.375 | 0.08007 | 0.005 | 17.172
20 | 1.336 | 0.08876 | 0.005 | 15.056

## 116. Re 12M Mach 0.10 (2)
BIGFOIL.COM POLAR EXPORT
mh91
MH 91 14.98% |  |  |  | Cl Max: | 1.7196 | at alpha= | 18 | deg
XFOIL ncrit=9 |  |  |  | L/D Max: | 154.338 | at alpha= | 9 | deg
Re: | 12000000 |  |  | Cd Min: | 0.06176 | at alpha= | 20 | deg
Mach: | 0.1 |  |  | Cl=0 at alpha= | -0.11917 | deg
|  |  |  | @ Cl=0.1, Cd= | 0.0048861
|  |  |  | @ Cl=0.4, Cd= | 0.0048254
|  |  |  | @ Cl=0.6, Cd= | 0.0051802
alpha (deg) | Cl | Cd | Cm | Cl/Cd
-20 | -1.7052 | 0.03958 | -0.0349 | -43.0824
-19.5 | -1.715 | 0.0339 | -0.0343 | -50.59
-19 | -1.712 | 0.02994 | -0.0325 | -57.181
-18.5 | -1.7035 | 0.0268 | -0.0299 | -63.5634
-18 | -1.6882 | 0.02439 | -0.027 | -69.2169
-17.5 | -1.678 | 0.02189 | -0.023 | -76.656
-17 | -1.66 | 0.02005 | -0.0191 | -82.793
-16.5 | -1.6403 | 0.01848 | -0.0147 | -88.7608
-16 | -1.6151 | 0.01728 | -0.0106 | -93.4664
-15.5 | -1.5895 | 0.01622 | -0.0061 | -97.9963
-15 | -1.562 | 0.01537 | -0.0014 | -101.6265
-14.5 | -1.5354 | 0.01463 | 0.0039 | -104.9487
-14 | -1.5001 | 0.01414 | 0.0078 | -106.0891
-13.5 | -1.4566 | 0.01361 | 0.0102 | -107.0242
-13 | -1.4115 | 0.01304 | 0.0124 | -108.2439
-12.5 | -1.3647 | 0.01249 | 0.0143 | -109.2634
-12 | -1.3165 | 0.01195 | 0.016 | -110.1674
-11.5 | -1.266 | 0.01152 | 0.0173 | -109.8958
-11 | -1.215 | 0.01108 | 0.0185 | -109.657
-10.5 | -1.1633 | 0.01065 | 0.0196 | -109.23
-10 | -1.1108 | 0.01024 | 0.0206 | -108.4766
-9.5 | -1.0574 | 0.00987 | 0.0215 | -107.1327
-9 | -1.004 | 0.00948 | 0.0223 | -105.9072
-8.5 | -0.9504 | 0.00906 | 0.0231 | -104.9007
-8 | -0.8958 | 0.0087 | 0.0238 | -102.9655
-7.5 | -0.8405 | 0.0084 | 0.0243 | -100.0595
-7 | -0.7847 | 0.00811 | 0.0247 | -96.7571
-6.5 | -0.7285 | 0.00786 | 0.025 | -92.6845
-6 | -0.6719 | 0.00763 | 0.0253 | -88.0603
-5.5 | -0.6148 | 0.00743 | 0.0254 | -82.7456
-5 | -0.5576 | 0.00725 | 0.0255 | -76.9103
-4.5 | -0.5002 | 0.00707 | 0.0256 | -70.7496
-4 | -0.4427 | 0.00692 | 0.0257 | -63.974
-3.5 | -0.3851 | 0.00676 | 0.0257 | -56.9675
-3 | -0.3277 | 0.00657 | 0.0257 | -49.8782
-2.5 | -0.2704 | 0.00637 | 0.0257 | -42.449
-1.5 | -0.1567 | 0.00584 | 0.0258 | -26.8322
-1 | -0.101 | 0.00542 | 0.026 | -18.6347
-0.5 | -0.0441 | 0.00515 | 0.0259 | -8.5631
0 | 0.0138 | 0.00501 | 0.0257 | 2.7545
0.5 | 0.072 | 0.00491 | 0.0255 | 14.664
1 | 0.1306 | 0.00486 | 0.0251 | 26.8724
1.5 | 0.1895 | 0.00482 | 0.0248 | 39.3154
2 | 0.2481 | 0.00482 | 0.0244 | 51.473
2.5 | 0.3067 | 0.00478 | 0.024 | 64.1632
3 | 0.3654 | 0.00479 | 0.0236 | 76.2839
3.5 | 0.424 | 0.00485 | 0.0232 | 87.4227
4 | 0.4827 | 0.0049 | 0.0228 | 98.5102
4.5 | 0.5414 | 0.00502 | 0.0223 | 107.8486
5 | 0.5999 | 0.00518 | 0.0219 | 115.8108
5.5 | 0.6584 | 0.00532 | 0.0215 | 123.7594
6 | 0.7168 | 0.00546 | 0.021 | 131.2821
6.5 | 0.7747 | 0.00565 | 0.0206 | 137.115
7 | 0.8328 | 0.0058 | 0.0202 | 143.5862
7.5 | 0.8901 | 0.00605 | 0.0199 | 147.124
8 | 0.9475 | 0.0063 | 0.0195 | 150.3968
8.5 | 1.0044 | 0.00653 | 0.0192 | 153.8132
9 | 1.0603 | 0.00687 | 0.019 | 154.3377
9.5 | 1.1153 | 0.00724 | 0.019 | 154.047
10 | 1.1693 | 0.00766 | 0.019 | 152.6501
10.5 | 1.2222 | 0.00813 | 0.0192 | 150.3321
11 | 1.2744 | 0.00859 | 0.0195 | 148.3586
11.5 | 1.3256 | 0.00908 | 0.02 | 145.9912
12 | 1.3763 | 0.00957 | 0.0205 | 143.814
12.5 | 1.4256 | 0.01004 | 0.0212 | 141.992
13 | 1.4715 | 0.01061 | 0.0224 | 138.6899
13.5 | 1.5124 | 0.01123 | 0.0245 | 134.675
14 | 1.5696 | 0.01207 | 0.0228 | 130.0414
14.5 | 1.6053 | 0.01292 | 0.0254 | 124.2492
15 | 1.6159 | 0.01407 | 0.0318 | 114.8472
15.5 | 1.6292 | 0.01575 | 0.036 | 103.4413
16 | 1.6605 | 0.01775 | 0.0359 | 93.5493
16.5 | 1.6828 | 0.02037 | 0.036 | 82.6117
17 | 1.7033 | 0.02325 | 0.0359 | 73.2602
17.5 | 1.7141 | 0.02706 | 0.0357 | 63.3444
18 | 1.7196 | 0.03157 | 0.035 | 54.4694
18.5 | 1.7132 | 0.03735 | 0.0339 | 45.8688
19 | 1.703 | 0.04385 | 0.0322 | 38.8369
19.5 | 1.6817 | 0.05195 | 0.0297 | 32.3715
20 | 1.648 | 0.06176 | 0.0263 | 26.6839

## 117. Re 12M Mach 0.25 (1)
BIGFOIL.COM POLAR EXPORT
mh91
MH 91 14.98% |  |  |  | Cl Max: | 1.49 | at alpha= | 15 | deg
JavaFoil+Calcfoil stall+Eppler ext transition |  |  |  | L/D Max: | 161.605 | at alpha= | 9.5 | deg
Re: | 12000000 |  |  | Cd Min: | 0.0052 | at alpha= | 1 | deg
Mach: | 0.25 |  |  | Cl=0 at alpha= | -0.063492 | deg
|  |  |  | @ Cl=0.1, Cd= | 0.0052216
|  |  |  | @ Cl=0.4, Cd= | 0.0052231
|  |  |  | @ Cl=0.6, Cd= | 0.0054523
alpha (deg) | Cl | Cd | Cm | Cl/Cd
-14.5 | -0.456 | 0.03795 | 0.03 | -12.01
-14 | -0.529 | 0.0279 | 0.031 | -18.949
-13.5 | -0.505 | 0.09186 | 0.016 | -5.494
-13 | -0.654 | 0.01931 | 0.032 | -33.871
-12.5 | -0.709 | 0.01684 | 0.032 | -42.071
-12 | -0.755 | 0.01521 | 0.032 | -49.649
-11.5 | -0.794 | 0.01404 | 0.032 | -56.592
-11 | -0.825 | 0.0131 | 0.032 | -63.01
-10.5 | -0.848 | 0.01245 | 0.032 | -68.107
-10 | -0.863 | 0.01179 | 0.032 | -73.176
-9.5 | -0.869 | 0.01121 | 0.032 | -77.518
-9 | -0.866 | 0.0107 | 0.032 | -80.971
-8.5 | -0.856 | 0.01025 | 0.031 | -83.52
-8 | -0.837 | 0.00816 | 0.031 | -102.596
-7.5 | -0.812 | 0.00812 | 0.031 | -100.021
-7 | -0.78 | 0.00898 | 0.031 | -86.772
-6.5 | -0.741 | 0.00891 | 0.03 | -83.211
-6 | -0.698 | 0.00881 | 0.03 | -79.204
-5.5 | -0.65 | 0.00875 | 0.03 | -74.31
-5 | -0.599 | 0.00868 | 0.029 | -68.934
-4.5 | -0.544 | 0.00872 | 0.029 | -62.425
-4 | -0.487 | 0.00824 | 0.029 | -59.128
-3.5 | -0.428 | 0.00813 | 0.028 | -52.702
-3 | -0.368 | 0.00632 | 0.028 | -58.274
-2.5 | -0.307 | 0.00595 | 0.028 | -51.537
-2 | -0.244 | 0.00575 | 0.027 | -42.492
-1.5 | -0.182 | 0.0056 | 0.027 | -32.425
-1 | -0.119 | 0.00541 | 0.027 | -21.918
-0.5 | -0.055 | 0.00533 | 0.026 | -10.396
0 | 0.008 | 0.0053 | 0.026 | 1.488
0.5 | 0.071 | 0.00524 | 0.025 | 13.578
1 | 0.134 | 0.0052 | 0.025 | 25.857
1.5 | 0.197 | 0.00521 | 0.025 | 37.876
2 | 0.261 | 0.00522 | 0.024 | 49.909
2.5 | 0.324 | 0.00521 | 0.024 | 62.103
3 | 0.387 | 0.0052 | 0.023 | 74.285
3.5 | 0.449 | 0.00531 | 0.023 | 84.573
4 | 0.512 | 0.00535 | 0.022 | 95.747
4.5 | 0.575 | 0.00542 | 0.022 | 106.035
5 | 0.637 | 0.0055 | 0.022 | 115.902
5.5 | 0.699 | 0.0056 | 0.021 | 124.77
6 | 0.761 | 0.0057 | 0.021 | 133.402
6.5 | 0.822 | 0.00587 | 0.02 | 140.154
7 | 0.883 | 0.00599 | 0.02 | 147.433
7.5 | 0.944 | 0.00614 | 0.019 | 153.664
8 | 1.004 | 0.00636 | 0.019 | 157.93
8.5 | 1.063 | 0.00668 | 0.018 | 159.057
9 | 1.121 | 0.00698 | 0.018 | 160.688
9.5 | 1.178 | 0.00729 | 0.017 | 161.605
10 | 1.213 | 0.0174 | 0.016 | 69.688
10.5 | 1.259 | 0.0187 | 0.016 | 67.33
11 | 1.303 | 0.01833 | 0.015 | 71.046
11.5 | 1.343 | 0.01791 | 0.014 | 74.949
12 | 1.379 | 0.01759 | 0.014 | 78.435
12.5 | 1.413 | 0.01979 | 0.013 | 71.437
13 | 1.442 | 0.02018 | 0.013 | 71.464
13.5 | 1.462 | 0.02097 | 0.012 | 69.718
14 | 1.476 | 0.02249 | 0.011 | 65.64
14.5 | 1.487 | 0.03225 | 0.011 | 46.1
15 | 1.49 | 0.03664 | 0.01 | 40.675
15.5 | 1.477 | 0.04147 | 0.01 | 35.63
16 | 1.455 | 0.04735 | 0.009 | 30.717
16.5 | 1.422 | 0.05397 | 0.008 | 26.357
17 | 1.382 | 0.06117 | 0.008 | 22.586
17.5 | 1.332 | 0.06879 | 0.007 | 19.367
18 | 1.274 | 0.07733 | 0.007 | 16.477
18.5 | 1.207 | 0.08795 | 0.006 | 13.725
19 | 1.134 | 0.09908 | 0.006 | 11.444
19.5 | 1.055 | 0.11068 | 0.005 | 9.532
20 | 0.972 | 0.12287 | 0.004 | 7.907

## 118. Re 12M Mach 0.25 (2)
BIGFOIL.COM POLAR EXPORT
mh91
MH 91 14.98% |  |  |  | Cl Max: | 1.6873 | at alpha= | 16.5 | deg
XFOIL ncrit=9 |  |  |  | L/D Max: | 153.616 | at alpha= | 9 | deg
Re: | 12000000 |  |  | Cd Min: | 0.14571 | at alpha= | -20 | deg
Mach: | 0.25 |  |  | Cl=0 at alpha= | -0.13083 | deg
|  |  |  | @ Cl=0.1, Cd= | 0.0049181
|  |  |  | @ Cl=0.4, Cd= | 0.0048633
|  |  |  | @ Cl=0.6, Cd= | 0.0051921
alpha (deg) | Cl | Cd | Cm | Cl/Cd
-20 | -1.1321 | 0.14571 | 0.0251 | -7.7695
-19.5 | -1.1945 | 0.12447 | 0.01 | -9.5967
-19 | -1.2533 | 0.10467 | -0.0037 | -11.9738
-18.5 | -1.2962 | 0.08848 | -0.0145 | -14.6496
-18 | -1.3405 | 0.07302 | -0.0246 | -18.358
-17.5 | -1.3825 | 0.05916 | -0.033 | -23.3688
-17 | -1.4156 | 0.04804 | -0.0384 | -29.4671
-16.5 | -1.441 | 0.03931 | -0.0406 | -36.6573
-16 | -1.4622 | 0.03245 | -0.0399 | -45.0601
-15.5 | -1.478 | 0.0271 | -0.0366 | -54.5387
-15 | -1.4796 | 0.0234 | -0.0318 | -63.2308
-14 | -1.4677 | 0.0182 | -0.0192 | -80.6429
-13.5 | -1.4507 | 0.01681 | -0.0123 | -86.2998
-13 | -1.4315 | 0.01557 | -0.005 | -91.9396
-12.5 | -1.4013 | 0.01451 | 0.001 | -96.5748
-12 | -1.3587 | 0.01353 | 0.005 | -100.4213
-11.5 | -1.3103 | 0.01278 | 0.0081 | -102.5274
-11 | -1.2595 | 0.0121 | 0.0107 | -104.0909
-10.5 | -1.2068 | 0.01148 | 0.0131 | -105.122
-10 | -1.1528 | 0.01092 | 0.0151 | -105.5678
-9.5 | -1.0971 | 0.01047 | 0.0167 | -104.7851
-9 | -1.0409 | 0.01002 | 0.0182 | -103.8822
-8.5 | -0.9838 | 0.00963 | 0.0195 | -102.1599
-8 | -0.9278 | 0.00913 | 0.0209 | -101.621
-7.5 | -0.8705 | 0.00873 | 0.022 | -99.7136
-7 | -0.8125 | 0.00838 | 0.0229 | -96.957
-6.5 | -0.7539 | 0.00807 | 0.0236 | -93.4201
-6 | -0.695 | 0.0078 | 0.0243 | -89.1026
-5.5 | -0.6356 | 0.00757 | 0.0247 | -83.963
-5 | -0.5759 | 0.00737 | 0.0251 | -78.1411
-4.5 | -0.5163 | 0.00719 | 0.0253 | -71.8081
-4 | -0.4564 | 0.00703 | 0.0255 | -64.9218
-3.5 | -0.3967 | 0.00685 | 0.0257 | -57.9124
-3 | -0.3371 | 0.00666 | 0.0259 | -50.6156
-2.5 | -0.2778 | 0.00644 | 0.026 | -43.1366
-2 | -0.2191 | 0.00616 | 0.0262 | -35.5682
-1.5 | -0.1604 | 0.00588 | 0.0263 | -27.2789
-1 | -0.1031 | 0.00546 | 0.0266 | -18.8828
-0.5 | -0.0443 | 0.00518 | 0.0266 | -8.5521
0 | 0.0157 | 0.00503 | 0.0264 | 3.1213
0.5 | 0.0759 | 0.00493 | 0.0262 | 15.3955
1 | 0.1365 | 0.0049 | 0.0259 | 27.8571
1.5 | 0.1975 | 0.00486 | 0.0256 | 40.6379
2 | 0.2582 | 0.00485 | 0.0252 | 53.2371
2.5 | 0.3188 | 0.00484 | 0.0249 | 65.8678
3 | 0.3798 | 0.00484 | 0.0245 | 78.4711
3.5 | 0.4406 | 0.00491 | 0.0242 | 89.7352
4 | 0.5014 | 0.00499 | 0.0239 | 100.481
4.5 | 0.5625 | 0.0051 | 0.0235 | 110.2941
5 | 0.6236 | 0.00525 | 0.0231 | 118.781
5.5 | 0.6843 | 0.00544 | 0.0228 | 125.7904
6 | 0.7454 | 0.00558 | 0.0225 | 133.5842
6.5 | 0.8059 | 0.00578 | 0.0223 | 139.4291
7 | 0.8664 | 0.00598 | 0.0221 | 144.8829
7.5 | 0.9269 | 0.0062 | 0.0219 | 149.5
8 | 0.9865 | 0.00652 | 0.0219 | 151.3037
8.5 | 1.0458 | 0.00682 | 0.0219 | 153.3431
9 | 1.1045 | 0.00719 | 0.0221 | 153.6161
9.5 | 1.1622 | 0.00758 | 0.0224 | 153.3245
10 | 1.2186 | 0.00805 | 0.023 | 151.3789
10.5 | 1.2732 | 0.00862 | 0.0238 | 147.703
11 | 1.3277 | 0.00912 | 0.0247 | 145.5811
11.5 | 1.3813 | 0.00964 | 0.0258 | 143.2884
12 | 1.4326 | 0.01023 | 0.0272 | 140.0391
13 | 1.5246 | 0.01148 | 0.0318 | 132.8049
13.5 | 1.5817 | 0.01241 | 0.0314 | 127.4537
14 | 1.6028 | 0.01346 | 0.0373 | 119.0788
14.5 | 1.6242 | 0.01489 | 0.0415 | 109.0799
15 | 1.6517 | 0.01729 | 0.0424 | 95.5292
15.5 | 1.6684 | 0.02067 | 0.043 | 80.716
16 | 1.6816 | 0.02455 | 0.0431 | 68.4969
16.5 | 1.6873 | 0.02928 | 0.0427 | 57.6264
17 | 1.6786 | 0.03552 | 0.0417 | 47.2579
17.5 | 1.6682 | 0.04211 | 0.0403 | 39.6153
18 | 1.6418 | 0.05075 | 0.0376 | 32.3507
18.5 | 1.6096 | 0.06027 | 0.0344 | 26.7065
19 | 1.5705 | 0.0709 | 0.0305 | 22.1509
19.5 | 1.5293 | 0.08203 | 0.0261 | 18.6432
20 | 1.4843 | 0.09388 | 0.0212 | 15.8106

## 119. Re 12M Mach 0.50 (1)
BIGFOIL.COM POLAR EXPORT
mh91
MH 91 14.98% |  |  |  | Cl Max: | 2.321 | at alpha= | 20 | deg
JavaFoil+Calcfoil stall+Eppler ext transition |  |  |  | L/D Max: | 139.274 | at alpha= | 7 | deg
Re: | 12000000 |  |  | Cd Min: | 0.00545 | at alpha= | 0.5 | deg
Mach: | 0.5 |  |  | Cl=0 at alpha= | -0.06338 | deg
|  |  |  | @ Cl=0.1, Cd= | 0.0054559
|  |  |  | @ Cl=0.4, Cd= | 0.0055579
|  |  |  | @ Cl=0.6, Cd= | 0.0059078
alpha (deg) | Cl | Cd | Cm | Cl/Cd
-20 | -1.094 | 0.1724 | 0.025 | -6.347
-19.5 | -1.066 | 0.16854 | 0.024 | -6.326
-19 | -1.04 | 0.15394 | 0.024 | -6.757
-18.5 | -1.013 | 0.14519 | 0.024 | -6.976
-18 | -0.999 | 0.1283 | 0.026 | -7.789
-17.5 | -0.979 | 0.1162 | 0.027 | -8.422
-17 | -0.952 | 0.11016 | 0.027 | -8.645
-16.5 | -0.921 | 0.10838 | 0.026 | -8.5
-16 | -0.888 | 0.1085 | 0.025 | -8.182
-15.5 | -0.855 | 0.1087 | 0.023 | -7.866
-15 | -0.825 | 0.10605 | 0.022 | -7.778
-14.5 | -0.802 | 0.10577 | 0.023 | -7.584
-14 | -0.78 | 0.09437 | 0.024 | -8.265
-13.5 | -0.752 | 0.08958 | 0.024 | -8.392
-13 | -0.721 | 0.08687 | 0.022 | -8.304
-12.5 | -0.69 | 0.08547 | 0.021 | -8.078
-12 | -0.661 | 0.08346 | 0.019 | -7.916
-11.5 | -0.634 | 0.08461 | 0.019 | -7.491
-11 | -0.61 | 0.07446 | 0.02 | -8.187
-10.5 | -0.614 | 0.04849 | 0.028 | -12.655
-10 | -0.661 | 0.01746 | 0.035 | -37.84
-9.5 | -0.638 | 0.01467 | 0.035 | -43.484
-9 | -0.596 | 0.0161 | 0.034 | -37.016
-8.5 | -0.576 | 0.01291 | 0.035 | -44.634
-8 | -0.544 | 0.01247 | 0.035 | -43.615
-7.5 | -0.512 | 0.01161 | 0.034 | -44.123
-7 | -0.48 | 0.0111 | 0.034 | -43.188
-6.5 | -0.448 | 0.01069 | 0.034 | -41.878
-6 | -0.637 | 0.01026 | 0.034 | -62.065
-5.5 | -0.66 | 0.01 | 0.033 | -66.001
-5 | -0.635 | 0.00976 | 0.033 | -65.032
-4.5 | -0.59 | 0.00961 | 0.033 | -61.419
-4 | -0.535 | 0.00901 | 0.032 | -59.425
-3.5 | -0.474 | 0.0089 | 0.032 | -53.279
-3 | -0.409 | 0.00698 | 0.031 | -58.665
-2.5 | -0.342 | 0.00629 | 0.031 | -54.362
-2 | -0.273 | 0.00602 | 0.031 | -45.357
-1.5 | -0.203 | 0.00581 | 0.03 | -34.926
-1 | -0.133 | 0.00568 | 0.03 | -23.353
-0.5 | -0.062 | 0.00552 | 0.029 | -11.204
0 | 0.009 | 0.00551 | 0.029 | 1.6
0.5 | 0.079 | 0.00545 | 0.028 | 14.59
1 | 0.15 | 0.00547 | 0.028 | 27.442
1.5 | 0.221 | 0.00548 | 0.027 | 40.22
2 | 0.291 | 0.00552 | 0.027 | 52.741
2.5 | 0.361 | 0.00553 | 0.027 | 65.307
3 | 0.431 | 0.00558 | 0.026 | 77.352
3.5 | 0.501 | 0.0057 | 0.026 | 87.898
4 | 0.571 | 0.00587 | 0.025 | 97.316
4.5 | 0.64 | 0.00596 | 0.025 | 107.388
5 | 0.709 | 0.0061 | 0.024 | 116.297
5.5 | 0.778 | 0.00632 | 0.024 | 123.004
6 | 0.846 | 0.00659 | 0.023 | 128.422
6.5 | 0.913 | 0.00677 | 0.022 | 134.766
7 | 0.979 | 0.00703 | 0.022 | 139.274
7.5 | 1.026 | 0.01848 | 0.021 | 55.515
8 | 1.078 | 0.01642 | 0.02 | 65.631
8.5 | 1.128 | 0.01637 | 0.02 | 68.943
9 | 1.176 | 0.01596 | 0.019 | 73.695
9.5 | 1.22 | 0.01832 | 0.018 | 66.583
10 | 1.258 | 0.01878 | 0.017 | 66.963
10.5 | 1.288 | 0.01993 | 0.017 | 64.619
11 | 1.308 | 0.02133 | 0.016 | 61.313
11.5 | 1.306 | 0.03092 | 0.015 | 42.249
12 | 1.264 | 0.04028 | 0.014 | 31.382
12.5 | 1.148 | 0.0548 | 0.013 | 20.942
13 | 0.796 | 0.07884 | 0.012 | 10.093
13.5 | 0.821 | 0.08571 | 0.011 | 9.577
14 | 0.856 | 0.08175 | 0.011 | 10.476
14.5 | 0.875 | 0.09725 | 0.01 | 9.002
15 | 0.896 | 0.10863 | 0.009 | 8.249
15.5 | 0.925 | 0.11763 | 0.009 | 7.864
16 | 0.953 | 0.12647 | 0.008 | 7.536
16.5 | 0.969 | 0.15487 | 0.007 | 6.256
17 | 1.002 | 0.15766 | 0.007 | 6.355
17.5 | 1.033 | 0.16525 | 0.006 | 6.25
18 | 1.063 | 0.17316 | 0.006 | 6.138
18.5 | 1.088 | 0.19535 | 0.006 | 5.569
19 | 1.118 | 0.20064 | 0.005 | 5.575
19.5 | 1.149 | 0.20495 | 0.005 | 5.607
20 | 2.321 | 0.21315 | 0.004 | 10.888

## 120. Re 12M Mach 0.50 (2)
BIGFOIL.COM POLAR EXPORT
mh91
MH 91 14.98% |  |  |  | Cl Max: | 1.7135 | at alpha= | 13.5 | deg
XFOIL ncrit=9 |  |  |  | L/D Max: | 153.324 | at alpha= | 7.5 | deg
Re: | 12000000 |  |  | Cd Min: | 0.13679 | at alpha= | 18.5 | deg
Mach: | 0.5 |  |  | Cl=0 at alpha= | -0.18234 | deg
|  |  |  | @ Cl=0.1, Cd= | 0.0051347
|  |  |  | @ Cl=0.4, Cd= | 0.0051303
|  |  |  | @ Cl=0.6, Cd= | 0.0053913
alpha (deg) | Cl | Cd | Cm | Cl/Cd
-12.5 | -0.6434 | 0.11878 | 0.0153 | -5.4167
-12 | -0.6547 | 0.10567 | 0.0071 | -6.1957
-11.5 | -0.6737 | 0.09176 | -0.0018 | -7.342
-11 | -0.6933 | 0.07746 | -0.0105 | -8.9504
-10.5 | -0.7194 | 0.06271 | -0.0215 | -11.4719
-10 | -0.7497 | 0.04995 | -0.0311 | -15.009
-9.5 | -0.7819 | 0.04001 | -0.036 | -19.5426
-9 | -0.8209 | 0.03198 | -0.0353 | -25.6692
-8.5 | -0.8592 | 0.02569 | -0.029 | -33.4449
-8 | -0.8883 | 0.02079 | -0.0186 | -42.7273
-7.5 | -0.9022 | 0.01669 | -0.0065 | -54.0563
-7 | -0.8892 | 0.01259 | 0.0033 | -70.6275
-6.5 | -0.8503 | 0.01025 | 0.0108 | -82.9561
-6 | -0.7917 | 0.0091 | 0.0155 | -87
-5.5 | -0.7254 | 0.00845 | 0.0186 | -85.8462
-5 | -0.6565 | 0.00801 | 0.0209 | -81.96
-4.5 | -0.5869 | 0.0077 | 0.0226 | -76.2208
-4 | -0.5169 | 0.00746 | 0.0239 | -69.2895
-3.5 | -0.4472 | 0.00725 | 0.025 | -61.6828
-3 | -0.3776 | 0.00706 | 0.0258 | -53.4844
-2.5 | -0.3091 | 0.00681 | 0.0266 | -45.3891
-2 | -0.2422 | 0.00646 | 0.0275 | -37.4923
-1.5 | -0.1757 | 0.00611 | 0.0282 | -28.7561
-1 | -0.1112 | 0.00561 | 0.029 | -19.8217
-0.5 | -0.0439 | 0.00531 | 0.0294 | -8.2674
0 | 0.0252 | 0.00519 | 0.0295 | 4.8555
0.5 | 0.0947 | 0.00514 | 0.0295 | 18.4241
1 | 0.1645 | 0.00507 | 0.0294 | 32.4458
1.5 | 0.2349 | 0.00506 | 0.0293 | 46.4229
2 | 0.3051 | 0.00508 | 0.0292 | 60.0591
2.5 | 0.3757 | 0.00512 | 0.0291 | 73.3789
3 | 0.4467 | 0.00515 | 0.029 | 86.7379
3.5 | 0.5176 | 0.00525 | 0.0291 | 98.5905
4 | 0.589 | 0.00537 | 0.0292 | 109.6834
4.5 | 0.6612 | 0.00551 | 0.0293 | 120
5 | 0.7332 | 0.00573 | 0.0296 | 127.9581
5.5 | 0.8057 | 0.00596 | 0.0301 | 135.1846
6 | 0.8788 | 0.00617 | 0.0307 | 142.4311
6.5 | 0.9514 | 0.00648 | 0.0316 | 146.821
7 | 1.025 | 0.00676 | 0.0326 | 151.6272
7.5 | 1.0978 | 0.00716 | 0.034 | 153.324
8 | 1.169 | 0.00763 | 0.0359 | 153.211
8.5 | 1.2388 | 0.00819 | 0.0382 | 151.2576
9 | 1.306 | 0.00885 | 0.0411 | 147.5706
9.5 | 1.3705 | 0.00955 | 0.0447 | 143.5079
10 | 1.431 | 0.0103 | 0.049 | 138.932
10.5 | 1.4837 | 0.01114 | 0.0545 | 133.1867
11 | 1.5094 | 0.01204 | 0.0636 | 125.3654
11.5 | 1.5486 | 0.0137 | 0.0686 | 113.0365
12 | 1.6527 | 0.01606 | 0.0634 | 102.9078
12.5 | 1.6835 | 0.0191 | 0.067 | 88.1414
13.5 | 1.7135 | 0.02888 | 0.0694 | 59.3317
14 | 1.6988 | 0.03595 | 0.069 | 47.2545
14.5 | 1.6613 | 0.04473 | 0.067 | 37.1406
15 | 1.6028 | 0.05539 | 0.063 | 28.9366
16 | 1.4709 | 0.07925 | 0.0517 | 18.5603
16.5 | 1.4062 | 0.09179 | 0.045 | 15.3198
17 | 1.3456 | 0.10441 | 0.0381 | 12.8877
17.5 | 1.302 | 0.11545 | 0.0328 | 11.2776
18.5 | 1.2266 | 0.13679 | 0.0226 | 8.967

## 121. Re 14M Mach 0.00 (1)
BIGFOIL.COM POLAR EXPORT
mh91
MH 91 14.98% |  |  |  | Cl Max: | 1.54 | at alpha= | 16 | deg
JavaFoil+Calcfoil stall+Eppler ext transition |  |  |  | L/D Max: | 174.888 | at alpha= | 10.5 | deg
Re: | 14000000 |  |  | Cd Min: | 0.00512 | at alpha= | 1.5 | deg
Mach: | 0 |  |  | Cl=0 at alpha= | -0.064516 | deg
|  |  |  | @ Cl=0.1, Cd= | 0.0051498
|  |  |  | @ Cl=0.4, Cd= | 0.0052072
|  |  |  | @ Cl=0.6, Cd= | 0.005323
alpha (deg) | Cl | Cd | Cm | Cl/Cd
-16.5 | -0.779 | 0.03647 | 0.03 | -21.352
-16 | -0.813 | 0.02892 | 0.031 | -28.11
-15.5 | -0.847 | 0.02272 | 0.031 | -37.29
-15 | -0.873 | 0.02002 | 0.032 | -43.608
-14.5 | -0.894 | 0.01862 | 0.032 | -48.001
-14 | -0.916 | 0.01653 | 0.032 | -55.399
-13.5 | -0.932 | 0.01558 | 0.032 | -59.796
-13 | -0.946 | 0.01447 | 0.032 | -65.339
-12.5 | -0.957 | 0.01342 | 0.032 | -71.275
-12 | -0.963 | 0.01263 | 0.032 | -76.234
-11.5 | -0.965 | 0.01204 | 0.031 | -80.172
-11 | -0.963 | 0.01138 | 0.031 | -84.612
-10.5 | -0.956 | 0.01102 | 0.031 | -86.766
-10 | -0.944 | 0.01051 | 0.031 | -89.858
-9.5 | -0.928 | 0.01011 | 0.031 | -91.764
-9 | -0.906 | 0.00672 | 0.031 | -134.901
-8.5 | -0.88 | 0.00767 | 0.03 | -114.71
-8 | -0.849 | 0.00766 | 0.03 | -110.898
-7.5 | -0.814 | 0.0085 | 0.03 | -95.812
-7 | -0.775 | 0.00848 | 0.03 | -91.334
-6.5 | -0.731 | 0.00841 | 0.029 | -86.942
-6 | -0.685 | 0.00837 | 0.029 | -81.806
-5.5 | -0.635 | 0.00833 | 0.029 | -76.324
-5 | -0.583 | 0.00833 | 0.029 | -70.027
-4.5 | -0.529 | 0.00834 | 0.028 | -63.447
-4 | -0.473 | 0.0079 | 0.028 | -59.859
-3.5 | -0.416 | 0.00781 | 0.028 | -53.198
-3 | -0.357 | 0.00616 | 0.027 | -57.907
-2.5 | -0.297 | 0.00585 | 0.027 | -50.766
-2 | -0.237 | 0.00566 | 0.026 | -41.806
-1.5 | -0.176 | 0.0055 | 0.026 | -31.975
-1 | -0.115 | 0.00537 | 0.026 | -21.392
-0.5 | -0.054 | 0.00525 | 0.025 | -10.207
0 | 0.008 | 0.00519 | 0.025 | 1.471
0.5 | 0.069 | 0.00516 | 0.025 | 13.356
1 | 0.13 | 0.00514 | 0.024 | 25.307
1.5 | 0.191 | 0.00512 | 0.024 | 37.343
2 | 0.252 | 0.00513 | 0.023 | 49.195
2.5 | 0.313 | 0.00513 | 0.023 | 61.139
3 | 0.374 | 0.00522 | 0.023 | 71.787
3.5 | 0.435 | 0.00519 | 0.022 | 83.81
4 | 0.496 | 0.00522 | 0.022 | 95.046
4.5 | 0.557 | 0.00528 | 0.021 | 105.47
5 | 0.617 | 0.00534 | 0.021 | 115.665
5.5 | 0.678 | 0.00539 | 0.02 | 125.795
6 | 0.738 | 0.00553 | 0.02 | 133.451
6.5 | 0.797 | 0.00569 | 0.019 | 140.018
7 | 0.857 | 0.00581 | 0.019 | 147.527
7.5 | 0.916 | 0.00592 | 0.019 | 154.753
8 | 0.974 | 0.00606 | 0.018 | 160.803
8.5 | 1.032 | 0.00633 | 0.018 | 163.094
9 | 1.089 | 0.00654 | 0.017 | 166.463
9.5 | 1.146 | 0.00678 | 0.017 | 168.986
10 | 1.201 | 0.00703 | 0.016 | 170.976
10.5 | 1.256 | 0.00718 | 0.016 | 174.888
11 | 1.286 | 0.01749 | 0.015 | 73.558
11.5 | 1.328 | 0.01692 | 0.014 | 78.461
12 | 1.368 | 0.01865 | 0.014 | 73.335
12.5 | 1.406 | 0.018 | 0.013 | 78.118
13 | 1.44 | 0.01789 | 0.012 | 80.501
13.5 | 1.468 | 0.02014 | 0.012 | 72.861
14 | 1.491 | 0.02079 | 0.011 | 71.706
14.5 | 1.513 | 0.02124 | 0.011 | 71.245
15 | 1.531 | 0.02414 | 0.01 | 63.41
15.5 | 1.538 | 0.02498 | 0.01 | 61.567
16 | 1.54 | 0.0347 | 0.009 | 44.375
16.5 | 1.536 | 0.03911 | 0.008 | 39.264
17 | 1.527 | 0.04395 | 0.008 | 34.732
17.5 | 1.512 | 0.04942 | 0.007 | 30.598
18 | 1.494 | 0.05474 | 0.007 | 27.303
18.5 | 1.472 | 0.06054 | 0.006 | 24.311
19 | 1.444 | 0.0679 | 0.006 | 21.27
19.5 | 1.414 | 0.07545 | 0.005 | 18.736
20 | 1.381 | 0.08248 | 0.005 | 16.747

## 122. Re 14M Mach 0.00 (2)
BIGFOIL.COM POLAR EXPORT
mh91
MH 91 14.98% |  |  |  | Cl Max: | 1.7407 | at alpha= | 18.5 | deg
XFOIL ncrit=9 |  |  |  | L/D Max: | 157.019 | at alpha= | 9 | deg
Re: | 14000000 |  |  | Cd Min: | 0.05349 | at alpha= | 20 | deg
Mach: | 0 |  |  | Cl=0 at alpha= | -0.12045 | deg
|  |  |  | @ Cl=0.1, Cd= | 0.004861
|  |  |  | @ Cl=0.4, Cd= | 0.0047825
|  |  |  | @ Cl=0.6, Cd= | 0.00508
alpha (deg) | Cl | Cd | Cm | Cl/Cd
-20 | -1.7445 | 0.03341 | -0.032 | -52.2149
-19.5 | -1.7496 | 0.02897 | -0.0299 | -60.3935
-19 | -1.7408 | 0.02602 | -0.0273 | -66.9024
-18.5 | -1.7296 | 0.0235 | -0.0241 | -73.6
-18 | -1.7101 | 0.0217 | -0.0209 | -78.8065
-17.5 | -1.7004 | 0.0195 | -0.0163 | -87.2
-17 | -1.6811 | 0.01799 | -0.0121 | -93.4464
-16.5 | -1.6585 | 0.01679 | -0.0078 | -98.779
-16 | -1.632 | 0.01584 | -0.0035 | -103.0303
-15.5 | -1.6058 | 0.01503 | 0.0011 | -106.8397
-15 | -1.5789 | 0.01437 | 0.0062 | -109.8747
-14.5 | -1.543 | 0.0139 | 0.0096 | -111.0072
-14 | -1.501 | 0.01335 | 0.012 | -112.4345
-13.5 | -1.4559 | 0.01286 | 0.0139 | -113.2115
-13 | -1.4096 | 0.01235 | 0.0156 | -114.1377
-12.5 | -1.3619 | 0.01186 | 0.0171 | -114.8314
-12 | -1.3132 | 0.01138 | 0.0184 | -115.3954
-11.5 | -1.2627 | 0.01097 | 0.0195 | -115.1048
-11 | -1.2116 | 0.01057 | 0.0205 | -114.6263
-10.5 | -1.1598 | 0.01018 | 0.0214 | -113.9293
-10 | -1.1074 | 0.0098 | 0.0222 | -113
-8.5 | -0.9463 | 0.00882 | 0.024 | -107.2902
-8 | -0.8921 | 0.00848 | 0.0245 | -105.2005
-7.5 | -0.8371 | 0.00818 | 0.0249 | -102.335
-7 | -0.7816 | 0.00791 | 0.0253 | -98.8116
-6.5 | -0.7258 | 0.00766 | 0.0255 | -94.752
-6 | -0.6696 | 0.00744 | 0.0257 | -90
-5.5 | -0.6128 | 0.00726 | 0.0258 | -84.4077
-5 | -0.5557 | 0.0071 | 0.0258 | -78.2676
-4.5 | -0.4987 | 0.00692 | 0.0259 | -72.0665
-4 | -0.4414 | 0.00677 | 0.0259 | -65.1994
-3.5 | -0.3841 | 0.00661 | 0.0258 | -58.1089
-3 | -0.3268 | 0.00645 | 0.0258 | -50.6667
-2.5 | -0.2696 | 0.00627 | 0.0258 | -42.9984
-2 | -0.2128 | 0.00603 | 0.0258 | -35.2902
-1.5 | -0.1558 | 0.00581 | 0.0257 | -26.8158
-1 | -0.1004 | 0.00541 | 0.0258 | -18.5582
-0.5 | -0.0438 | 0.00515 | 0.0258 | -8.5049
0 | 0.0139 | 0.005 | 0.0256 | 2.78
0.5 | 0.0719 | 0.00489 | 0.0253 | 14.7035
1 | 0.13 | 0.00483 | 0.025 | 26.9151
1.5 | 0.1885 | 0.00479 | 0.0246 | 39.3528
2 | 0.247 | 0.00477 | 0.0242 | 51.782
2.5 | 0.3052 | 0.00478 | 0.0238 | 63.8494
3 | 0.3636 | 0.00477 | 0.0234 | 76.2264
3.5 | 0.4219 | 0.00479 | 0.0229 | 88.0793
4 | 0.48 | 0.00488 | 0.0225 | 98.3607
4.5 | 0.5381 | 0.00498 | 0.0221 | 108.0522
5 | 0.5966 | 0.00507 | 0.0216 | 117.6726
5.5 | 0.6545 | 0.00524 | 0.0211 | 124.9046
6 | 0.7125 | 0.00538 | 0.0206 | 132.4349
6.5 | 0.7702 | 0.00552 | 0.0202 | 139.529
7 | 0.8275 | 0.00572 | 0.0198 | 144.6678
7.5 | 0.885 | 0.00589 | 0.0193 | 150.2547
8 | 0.9414 | 0.00616 | 0.019 | 152.8247
8.5 | 0.9977 | 0.00644 | 0.0186 | 154.9224
9 | 1.0536 | 0.00671 | 0.0183 | 157.0194
9.5 | 1.1084 | 0.00707 | 0.0181 | 156.7751
10 | 1.1614 | 0.00754 | 0.0182 | 154.0318
10.5 | 1.2141 | 0.00797 | 0.0183 | 152.3338
11 | 1.2667 | 0.00837 | 0.0184 | 151.3381
11.5 | 1.3189 | 0.00878 | 0.0185 | 150.2164
12 | 1.3689 | 0.00927 | 0.0189 | 147.6699
12.5 | 1.4179 | 0.00978 | 0.0195 | 144.9796
13 | 1.4651 | 0.01032 | 0.0203 | 141.9671
13.5 | 1.5087 | 0.01092 | 0.0216 | 138.1593
14 | 1.5523 | 0.01162 | 0.0227 | 133.5886
14.5 | 1.5989 | 0.01252 | 0.0228 | 127.7077
15 | 1.6236 | 0.01356 | 0.0268 | 119.7345
15.5 | 1.6323 | 0.01474 | 0.033 | 110.7395
16 | 1.6625 | 0.0163 | 0.0338 | 101.9939
16.5 | 1.6892 | 0.01853 | 0.0338 | 91.1603
17 | 1.712 | 0.02101 | 0.0339 | 81.485
17.5 | 1.7268 | 0.02426 | 0.0339 | 71.1789
18 | 1.7398 | 0.02784 | 0.0335 | 62.4928
18.5 | 1.7407 | 0.03268 | 0.0328 | 53.265
19 | 1.7355 | 0.03831 | 0.0316 | 45.3015
19.5 | 1.728 | 0.04452 | 0.03 | 38.814
20 | 1.6989 | 0.05349 | 0.0272 | 31.7611

## 123. Re 14M Mach 0.10 (1)
BIGFOIL.COM POLAR EXPORT
mh91
MH 91 14.98% |  |  |  | Cl Max: | 1.532 | at alpha= | 15.5 | deg
JavaFoil+Calcfoil stall+Eppler ext transition |  |  |  | L/D Max: | 173.731 | at alpha= | 10.5 | deg
Re: | 14000000 |  |  | Cd Min: | 0.00513 | at alpha= | 0.5 | deg
Mach: | 0.1 |  |  | Cl=0 at alpha= | -0.064516 | deg
|  |  |  | @ Cl=0.1, Cd= | 0.00514
|  |  |  | @ Cl=0.4, Cd= | 0.0052323
|  |  |  | @ Cl=0.6, Cd= | 0.0053403
alpha (deg) | Cl | Cd | Cm | Cl/Cd
-16 | -0.76 | 0.0302 | 0.031 | -25.165
-15.5 | -0.794 | 0.02489 | 0.031 | -31.906
-15 | -0.825 | 0.0214 | 0.032 | -38.552
-14.5 | -0.853 | 0.01892 | 0.032 | -45.081
-14 | -0.877 | 0.0172 | 0.032 | -51.014
-13.5 | -0.898 | 0.01614 | 0.032 | -55.607
-13 | -0.917 | 0.01461 | 0.032 | -62.797
-12.5 | -0.932 | 0.01371 | 0.032 | -67.952
-12 | -0.942 | 0.01293 | 0.032 | -72.846
-11.5 | -0.948 | 0.01218 | 0.032 | -77.827
-11 | -0.949 | 0.01155 | 0.032 | -82.161
-10.5 | -0.945 | 0.01116 | 0.031 | -84.678
-10 | -0.936 | 0.01066 | 0.031 | -87.817
-9.5 | -0.922 | 0.01023 | 0.031 | -90.145
-9 | -0.903 | 0.00985 | 0.031 | -91.606
-8.5 | -0.878 | 0.00771 | 0.031 | -113.939
-8 | -0.848 | 0.00769 | 0.03 | -110.302
-7.5 | -0.815 | 0.0086 | 0.03 | -94.795
-7 | -0.776 | 0.00848 | 0.03 | -91.478
-6.5 | -0.733 | 0.00843 | 0.03 | -87.007
-6 | -0.687 | 0.00841 | 0.029 | -81.704
-5.5 | -0.638 | 0.00836 | 0.029 | -76.336
-5 | -0.586 | 0.00835 | 0.029 | -70.166
-4.5 | -0.532 | 0.00841 | 0.028 | -63.226
-4 | -0.475 | 0.00793 | 0.028 | -59.982
-3.5 | -0.418 | 0.00783 | 0.028 | -53.309
-3 | -0.359 | 0.00617 | 0.027 | -58.066
-2.5 | -0.299 | 0.00586 | 0.027 | -50.927
-2 | -0.238 | 0.00567 | 0.027 | -41.95
-1.5 | -0.177 | 0.00553 | 0.026 | -31.987
-1 | -0.115 | 0.00538 | 0.026 | -21.471
-0.5 | -0.054 | 0.00526 | 0.026 | -10.241
0 | 0.008 | 0.0052 | 0.025 | 1.476
0.5 | 0.069 | 0.00513 | 0.025 | 13.49
1 | 0.131 | 0.00515 | 0.024 | 25.398
1.5 | 0.192 | 0.00513 | 0.024 | 37.471
2 | 0.254 | 0.00514 | 0.024 | 49.355
2.5 | 0.315 | 0.00514 | 0.023 | 61.335
3 | 0.376 | 0.00524 | 0.023 | 71.785
3.5 | 0.438 | 0.00522 | 0.022 | 83.806
4 | 0.499 | 0.00524 | 0.022 | 95.227
4.5 | 0.559 | 0.0053 | 0.021 | 105.636
5 | 0.62 | 0.00536 | 0.021 | 115.785
5.5 | 0.681 | 0.0054 | 0.02 | 126.069
6 | 0.741 | 0.00555 | 0.02 | 133.505
6.5 | 0.801 | 0.00572 | 0.02 | 140.097
7 | 0.861 | 0.00583 | 0.019 | 147.533
7.5 | 0.92 | 0.00595 | 0.019 | 154.546
8 | 0.979 | 0.0061 | 0.018 | 160.358
8.5 | 1.037 | 0.00638 | 0.018 | 162.628
9 | 1.094 | 0.0066 | 0.017 | 165.839
9.5 | 1.151 | 0.00684 | 0.017 | 168.175
10 | 1.207 | 0.00708 | 0.016 | 170.499
10.5 | 1.262 | 0.00726 | 0.016 | 173.731
11 | 1.289 | 0.01788 | 0.015 | 72.125
11.5 | 1.331 | 0.01731 | 0.014 | 76.844
12 | 1.37 | 0.01914 | 0.014 | 71.591
12.5 | 1.408 | 0.01853 | 0.013 | 75.976
13 | 1.441 | 0.01849 | 0.013 | 77.927
13.5 | 1.468 | 0.01857 | 0.012 | 79.043
14 | 1.49 | 0.02159 | 0.011 | 69.042
14.5 | 1.511 | 0.02209 | 0.011 | 68.415
15 | 1.527 | 0.02518 | 0.01 | 60.642
15.5 | 1.532 | 0.03212 | 0.01 | 47.701
16 | 1.531 | 0.03612 | 0.009 | 42.381
16.5 | 1.524 | 0.04092 | 0.008 | 37.238
17 | 1.511 | 0.04603 | 0.008 | 32.828
17.5 | 1.493 | 0.05161 | 0.007 | 28.929
18 | 1.471 | 0.05743 | 0.007 | 25.609
18.5 | 1.444 | 0.06339 | 0.006 | 22.779
19 | 1.412 | 0.07052 | 0.006 | 20.029
19.5 | 1.376 | 0.07874 | 0.005 | 17.48
20 | 1.338 | 0.08695 | 0.005 | 15.391

## 124. Re 14M Mach 0.10 (2)
BIGFOIL.COM POLAR EXPORT
mh91
MH 91 14.98% |  |  |  | Cl Max: | 1.7347 | at alpha= | 18 | deg
XFOIL ncrit=9 |  |  |  | L/D Max: | 156.78 | at alpha= | 9 | deg
Re: | 14000000 |  |  | Cd Min: | 0.05945 | at alpha= | 20 | deg
Mach: | 0.1 |  |  | Cl=0 at alpha= | -0.12306 | deg
|  |  |  | @ Cl=0.1, Cd= | 0.0048672
|  |  |  | @ Cl=0.4, Cd= | 0.0047915
|  |  |  | @ Cl=0.6, Cd= | 0.0050888
alpha (deg) | Cl | Cd | Cm | Cl/Cd
-20 | -1.7084 | 0.03918 | -0.0352 | -43.6039
-19.5 | -1.7234 | 0.03313 | -0.0343 | -52.0193
-19 | -1.7198 | 0.02929 | -0.0323 | -58.7163
-18.5 | -1.7114 | 0.02621 | -0.0296 | -65.2957
-18 | -1.6959 | 0.02388 | -0.0266 | -71.0176
-17.5 | -1.6866 | 0.02139 | -0.0224 | -78.8499
-17 | -1.67 | 0.01954 | -0.0182 | -85.4657
-16.5 | -1.6574 | 0.01765 | -0.0129 | -93.9037
-16 | -1.6283 | 0.0167 | -0.009 | -97.503
-15.5 | -1.604 | 0.01565 | -0.0041 | -102.492
-15 | -1.5793 | 0.01478 | 0.0012 | -106.8539
-14.5 | -1.5514 | 0.01426 | 0.0065 | -108.7938
-14 | -1.5105 | 0.01366 | 0.0094 | -110.5783
-13.5 | -1.4658 | 0.01312 | 0.0116 | -111.7226
-13 | -1.4196 | 0.01258 | 0.0136 | -112.8458
-12.5 | -1.3718 | 0.01205 | 0.0154 | -113.8423
-12 | -1.3229 | 0.01154 | 0.0169 | -114.636
-11.5 | -1.2719 | 0.01112 | 0.0182 | -114.3795
-11 | -1.2204 | 0.0107 | 0.0194 | -114.0561
-10.5 | -1.1682 | 0.0103 | 0.0204 | -113.4175
-10 | -1.1153 | 0.0099 | 0.0213 | -112.6566
-9.5 | -1.0615 | 0.00955 | 0.0221 | -111.1518
-9 | -1.0074 | 0.00921 | 0.0228 | -109.3811
-8.5 | -0.9525 | 0.00891 | 0.0234 | -106.9024
-8 | -0.898 | 0.00854 | 0.0241 | -105.1522
-7.5 | -0.8426 | 0.00823 | 0.0246 | -102.3815
-7 | -0.7867 | 0.00795 | 0.025 | -98.956
-6.5 | -0.7304 | 0.0077 | 0.0253 | -94.8571
-6 | -0.6738 | 0.00747 | 0.0256 | -90.2008
-5.5 | -0.6166 | 0.00728 | 0.0257 | -84.6978
-5 | -0.5591 | 0.00712 | 0.0258 | -78.5253
-4.5 | -0.5016 | 0.00694 | 0.0258 | -72.2767
-4 | -0.4439 | 0.00679 | 0.0258 | -65.3756
-3.5 | -0.3862 | 0.00663 | 0.0258 | -58.2504
-3 | -0.3285 | 0.00646 | 0.0258 | -50.8514
-2.5 | -0.271 | 0.00628 | 0.0258 | -43.1529
-2 | -0.2139 | 0.00604 | 0.0258 | -35.4139
-1.5 | -0.1565 | 0.00581 | 0.0258 | -26.9363
-1 | -0.1007 | 0.00541 | 0.026 | -18.6137
-0.5 | -0.0438 | 0.00515 | 0.0259 | -8.5049
0 | 0.0143 | 0.00501 | 0.0257 | 2.8543
0.5 | 0.0726 | 0.0049 | 0.0254 | 14.8163
1 | 0.1311 | 0.00483 | 0.0251 | 27.1429
1.5 | 0.1899 | 0.00479 | 0.0247 | 39.6451
2 | 0.2488 | 0.00478 | 0.0243 | 52.0502
2.5 | 0.3074 | 0.00479 | 0.0239 | 64.1754
3 | 0.3662 | 0.00478 | 0.0235 | 76.6109
3.5 | 0.4249 | 0.0048 | 0.0231 | 88.5208
4 | 0.4834 | 0.00489 | 0.0227 | 98.8548
4.5 | 0.5419 | 0.005 | 0.0223 | 108.38
5 | 0.6008 | 0.00509 | 0.0218 | 118.0354
5.5 | 0.6592 | 0.00525 | 0.0213 | 125.5619
6 | 0.7176 | 0.0054 | 0.0209 | 132.8889
6.5 | 0.7758 | 0.00554 | 0.0205 | 140.0361
7 | 0.8335 | 0.00575 | 0.0201 | 144.9565
7.5 | 0.8915 | 0.00592 | 0.0197 | 150.5912
8 | 0.9484 | 0.00619 | 0.0194 | 153.2149
8.5 | 1.0051 | 0.00649 | 0.0191 | 154.869
9 | 1.0614 | 0.00677 | 0.0188 | 156.7799
9.5 | 1.1168 | 0.00714 | 0.0187 | 156.4146
10 | 1.1703 | 0.00761 | 0.0188 | 153.7845
10.5 | 1.2235 | 0.00805 | 0.019 | 151.9876
11 | 1.2764 | 0.00847 | 0.0192 | 150.6966
11.5 | 1.3291 | 0.00887 | 0.0194 | 149.8422
12 | 1.3795 | 0.00937 | 0.02 | 147.2252
12.5 | 1.4285 | 0.00991 | 0.0207 | 144.1473
13 | 1.4756 | 0.01048 | 0.0217 | 140.8015
13.5 | 1.5185 | 0.01109 | 0.0234 | 136.9252
14 | 1.5657 | 0.01188 | 0.0239 | 131.7929
14.5 | 1.6079 | 0.01277 | 0.025 | 125.9123
15 | 1.6218 | 0.01386 | 0.0311 | 117.013
15.5 | 1.6373 | 0.01534 | 0.0353 | 106.734
16 | 1.6717 | 0.01713 | 0.035 | 97.589
16.5 | 1.6941 | 0.01967 | 0.0354 | 86.1261
17 | 1.7149 | 0.02244 | 0.0354 | 76.4216
17.5 | 1.7255 | 0.02622 | 0.0353 | 65.8085
18 | 1.7347 | 0.03033 | 0.0347 | 57.1942
18.5 | 1.7292 | 0.03598 | 0.0337 | 48.06
19 | 1.7206 | 0.04216 | 0.0323 | 40.8112
19.5 | 1.7058 | 0.04944 | 0.0301 | 34.5024
20 | 1.6696 | 0.05945 | 0.0268 | 28.0841

## 125. Re 14M Mach 0.25 (1)
BIGFOIL.COM POLAR EXPORT
mh91
MH 91 14.98% |  |  |  | Cl Max: | 1.493 | at alpha= | 15 | deg
JavaFoil+Calcfoil stall+Eppler ext transition |  |  |  | L/D Max: | 164.033 | at alpha= | 9.5 | deg
Re: | 14000000 |  |  | Cd Min: | 0.00516 | at alpha= | 1 | deg
Mach: | 0.25 |  |  | Cl=0 at alpha= | -0.063492 | deg
|  |  |  | @ Cl=0.1, Cd= | 0.005187
|  |  |  | @ Cl=0.4, Cd= | 0.0052568
|  |  |  | @ Cl=0.6, Cd= | 0.0054102
alpha (deg) | Cl | Cd | Cm | Cl/Cd
-14.5 | -0.458 | 0.03588 | 0.03 | -12.765
-14 | -0.534 | 0.02504 | 0.032 | -21.309
-13.5 | -0.506 | 0.08999 | 0.017 | -5.62
-13 | -0.657 | 0.01826 | 0.032 | -35.975
-12.5 | -0.71 | 0.01614 | 0.032 | -44.015
-12 | -0.757 | 0.01468 | 0.032 | -51.542
-11.5 | -0.796 | 0.01358 | 0.032 | -58.582
-11 | -0.826 | 0.01271 | 0.032 | -65.006
-10.5 | -0.849 | 0.01216 | 0.032 | -69.845
-10 | -0.863 | 0.01151 | 0.032 | -74.997
-9.5 | -0.869 | 0.01093 | 0.032 | -79.58
-9 | -0.867 | 0.01044 | 0.032 | -82.979
-8.5 | -0.856 | 0.00704 | 0.031 | -121.684
-8 | -0.838 | 0.00798 | 0.031 | -104.963
-7.5 | -0.812 | 0.00795 | 0.031 | -102.109
-7 | -0.78 | 0.00881 | 0.031 | -88.479
-6.5 | -0.741 | 0.00868 | 0.03 | -85.429
-6 | -0.698 | 0.00859 | 0.03 | -81.212
-5.5 | -0.65 | 0.00857 | 0.03 | -75.818
-5 | -0.599 | 0.00853 | 0.029 | -70.178
-4.5 | -0.544 | 0.00857 | 0.029 | -63.502
-4 | -0.487 | 0.0081 | 0.029 | -60.192
-3.5 | -0.428 | 0.00798 | 0.028 | -53.664
-3 | -0.368 | 0.00625 | 0.028 | -58.921
-2.5 | -0.307 | 0.00593 | 0.028 | -51.713
-2 | -0.244 | 0.00573 | 0.027 | -42.691
-1.5 | -0.182 | 0.00556 | 0.027 | -32.695
-1 | -0.119 | 0.00542 | 0.027 | -21.878
-0.5 | -0.055 | 0.0053 | 0.026 | -10.441
0 | 0.008 | 0.00526 | 0.026 | 1.5
0.5 | 0.071 | 0.00521 | 0.025 | 13.658
1 | 0.134 | 0.00516 | 0.025 | 26.023
1.5 | 0.197 | 0.00518 | 0.025 | 38.137
2 | 0.261 | 0.00519 | 0.024 | 50.169
2.5 | 0.324 | 0.0052 | 0.024 | 62.284
3 | 0.387 | 0.00524 | 0.023 | 73.814
3.5 | 0.449 | 0.00532 | 0.023 | 84.484
4 | 0.512 | 0.00531 | 0.022 | 96.473
4.5 | 0.575 | 0.00539 | 0.022 | 106.618
5 | 0.637 | 0.00544 | 0.022 | 117.09
5.5 | 0.699 | 0.00558 | 0.021 | 125.256
6 | 0.761 | 0.0057 | 0.021 | 133.585
6.5 | 0.822 | 0.00586 | 0.02 | 140.406
7 | 0.883 | 0.00601 | 0.02 | 146.969
7.5 | 0.944 | 0.00621 | 0.019 | 151.907
8 | 1.004 | 0.00637 | 0.019 | 157.625
8.5 | 1.063 | 0.00666 | 0.018 | 159.597
9 | 1.121 | 0.00691 | 0.018 | 162.163
9.5 | 1.178 | 0.00718 | 0.017 | 164.033
10 | 1.217 | 0.01919 | 0.016 | 63.432
10.5 | 1.261 | 0.01836 | 0.016 | 68.692
11 | 1.304 | 0.01797 | 0.015 | 72.6
11.5 | 1.345 | 0.01749 | 0.015 | 76.857
12 | 1.382 | 0.01953 | 0.014 | 70.752
12.5 | 1.416 | 0.01923 | 0.013 | 73.635
13 | 1.443 | 0.01991 | 0.013 | 72.477
13.5 | 1.463 | 0.02078 | 0.012 | 70.398
14 | 1.478 | 0.02416 | 0.011 | 61.177
14.5 | 1.489 | 0.03133 | 0.011 | 47.541
15 | 1.493 | 0.03556 | 0.01 | 41.986
15.5 | 1.48 | 0.04041 | 0.01 | 36.623
16 | 1.457 | 0.04626 | 0.009 | 31.497
16.5 | 1.425 | 0.05266 | 0.008 | 27.057
17 | 1.384 | 0.05977 | 0.008 | 23.155
17.5 | 1.335 | 0.06717 | 0.007 | 19.869
18 | 1.276 | 0.0759 | 0.007 | 16.813
18.5 | 1.209 | 0.08617 | 0.006 | 14.03
19 | 1.135 | 0.09744 | 0.006 | 11.651
19.5 | 1.056 | 0.10869 | 0.005 | 9.719
20 | 0.973 | 0.12051 | 0.004 | 8.072

## 126. Re 14M Mach 0.25 (2)
BIGFOIL.COM POLAR EXPORT
mh91
MH 91 14.98% |  |  |  | Cl Max: | 1.7001 | at alpha= | 16.5 | deg
XFOIL ncrit=9 |  |  |  | L/D Max: | 156.08 | at alpha= | 8.5 | deg
Re: | 14000000 |  |  | Cd Min: | 0.12836 | at alpha= | -20 | deg
Mach: | 0.25 |  |  | Cl=0 at alpha= | -0.13394 | deg
|  |  |  | @ Cl=0.1, Cd= | 0.0049029
|  |  |  | @ Cl=0.4, Cd= | 0.0048532
|  |  |  | @ Cl=0.6, Cd= | 0.0051424
alpha (deg) | Cl | Cd | Cm | Cl/Cd
-20 | -1.2244 | 0.12836 | 0.0114 | -9.5388
-19.5 | -1.2812 | 0.10901 | -0.0022 | -11.7531
-19 | -1.3325 | 0.09145 | -0.0142 | -14.5708
-18.5 | -1.3704 | 0.07691 | -0.0236 | -17.8182
-18 | -1.4105 | 0.06309 | -0.0322 | -22.357
-17.5 | -1.4476 | 0.0511 | -0.0385 | -28.3288
-17 | -1.4767 | 0.04159 | -0.0417 | -35.5061
-16.5 | -1.4974 | 0.03435 | -0.0418 | -43.5924
-16 | -1.5139 | 0.02864 | -0.0393 | -52.8596
-15.5 | -1.5234 | 0.02424 | -0.0347 | -62.8465
-15 | -1.5198 | 0.02118 | -0.0292 | -71.7564
-14.5 | -1.5129 | 0.01864 | -0.0228 | -81.1642
-14 | -1.4982 | 0.01714 | -0.0158 | -87.4096
-13.5 | -1.4777 | 0.01585 | -0.0089 | -93.2303
-13 | -1.4555 | 0.01481 | -0.0016 | -98.2782
-12.5 | -1.4151 | 0.01382 | 0.0028 | -102.3951
-12 | -1.3694 | 0.01295 | 0.0064 | -105.7452
-11.5 | -1.3192 | 0.01226 | 0.0093 | -107.602
-11 | -1.2671 | 0.01164 | 0.0118 | -108.8574
-10.5 | -1.2135 | 0.01106 | 0.014 | -109.7197
-10 | -1.1586 | 0.01054 | 0.0159 | -109.9241
-9.5 | -1.1023 | 0.01011 | 0.0175 | -109.0307
-9 | -1.0456 | 0.00969 | 0.0189 | -107.9051
-8.5 | -0.9881 | 0.00932 | 0.0202 | -106.0193
-8 | -0.9304 | 0.00895 | 0.0213 | -103.9553
-7.5 | -0.8728 | 0.00857 | 0.0223 | -101.8436
-7 | -0.8148 | 0.0082 | 0.0232 | -99.3659
-6.5 | -0.7561 | 0.00791 | 0.024 | -95.5879
-6 | -0.697 | 0.00764 | 0.0246 | -91.2304
-5.5 | -0.6375 | 0.00741 | 0.025 | -86.0324
-5 | -0.5777 | 0.00722 | 0.0253 | -80.0139
-4.5 | -0.5178 | 0.00704 | 0.0256 | -73.5511
-4 | -0.4579 | 0.00688 | 0.0258 | -66.5552
-3.5 | -0.3979 | 0.00672 | 0.0259 | -59.2113
-3 | -0.3381 | 0.00655 | 0.026 | -51.6183
-2.5 | -0.2785 | 0.00636 | 0.0261 | -43.7893
-2 | -0.2194 | 0.00612 | 0.0262 | -35.8497
-1.5 | -0.1603 | 0.00586 | 0.0263 | -27.3549
-1 | -0.1028 | 0.00542 | 0.0266 | -18.9668
-0.5 | -0.044 | 0.00516 | 0.0266 | -8.5271
0 | 0.0161 | 0.00504 | 0.0264 | 3.1944
0.5 | 0.0765 | 0.00493 | 0.0261 | 15.5172
1 | 0.1371 | 0.00486 | 0.0259 | 28.2099
1.5 | 0.1978 | 0.00484 | 0.0255 | 40.8678
2 | 0.2589 | 0.00482 | 0.0252 | 53.7137
2.5 | 0.3197 | 0.00482 | 0.0248 | 66.3278
3 | 0.3805 | 0.00485 | 0.0244 | 78.4536
3.5 | 0.4416 | 0.00486 | 0.0241 | 90.8642
4 | 0.5025 | 0.00495 | 0.0237 | 101.5152
4.5 | 0.5631 | 0.00507 | 0.0234 | 111.0651
5 | 0.6243 | 0.00519 | 0.023 | 120.289
5.5 | 0.6854 | 0.00533 | 0.0227 | 128.5929
6 | 0.7461 | 0.00552 | 0.0224 | 135.163
6.5 | 0.8072 | 0.00565 | 0.0221 | 142.8673
7 | 0.8674 | 0.0059 | 0.0219 | 147.0169
7.5 | 0.9281 | 0.0061 | 0.0217 | 152.1475
8 | 0.9881 | 0.00637 | 0.0217 | 155.1177
8.5 | 1.0473 | 0.00671 | 0.0217 | 156.0805
9 | 1.1057 | 0.00709 | 0.0219 | 155.952
9.5 | 1.1635 | 0.00751 | 0.0222 | 154.9268
10 | 1.2202 | 0.00796 | 0.0227 | 153.2915
10.5 | 1.2758 | 0.00845 | 0.0234 | 150.9822
11 | 1.3303 | 0.00897 | 0.0243 | 148.3055
11.5 | 1.3844 | 0.00949 | 0.0253 | 145.8799
12 | 1.4375 | 0.00998 | 0.0265 | 144.0381
12.5 | 1.4868 | 0.01061 | 0.0283 | 140.132
13 | 1.5309 | 0.01132 | 0.0308 | 135.2385
13.5 | 1.5736 | 0.01212 | 0.0334 | 129.835
14.5 | 1.6316 | 0.01461 | 0.0408 | 111.6769
15 | 1.6594 | 0.01697 | 0.0417 | 97.7843
15.5 | 1.6779 | 0.02013 | 0.0425 | 83.3532
16.5 | 1.7001 | 0.02832 | 0.0426 | 60.0318
17 | 1.6988 | 0.03384 | 0.0417 | 50.2009
17.5 | 1.6858 | 0.04063 | 0.0403 | 41.4915
18 | 1.662 | 0.04892 | 0.0379 | 33.9738
18.5 | 1.6341 | 0.05791 | 0.035 | 28.2179
19 | 1.6 | 0.06788 | 0.0314 | 23.571
19.5 | 1.5474 | 0.08033 | 0.0264 | 19.263
20 | 1.5006 | 0.09238 | 0.0213 | 16.2438

## 127. Re 14M Mach 0.50 (1)
BIGFOIL.COM POLAR EXPORT
mh91
MH 91 14.98% |  |  |  | Cl Max: | 2.32 | at alpha= | 20 | deg
JavaFoil+Calcfoil stall+Eppler ext transition |  |  |  | L/D Max: | 137.735 | at alpha= | 7 | deg
Re: | 14000000 |  |  | Cd Min: | 0.00542 | at alpha= | 0.5 | deg
Mach: | 0.5 |  |  | Cl=0 at alpha= | -0.06338 | deg
|  |  |  | @ Cl=0.1, Cd= | 0.005423
|  |  |  | @ Cl=0.4, Cd= | 0.0055646
|  |  |  | @ Cl=0.6, Cd= | 0.005852
alpha (deg) | Cl | Cd | Cm | Cl/Cd
-20 | -1.093 | 0.182 | 0.025 | -6.005
-19.5 | -1.065 | 0.17827 | 0.024 | -5.974
-19 | -1.039 | 0.16248 | 0.024 | -6.393
-18.5 | -1.012 | 0.15498 | 0.024 | -6.529
-18 | -1.001 | 0.1258 | 0.026 | -7.957
-17.5 | -0.982 | 0.11244 | 0.027 | -8.734
-17 | -0.956 | 0.1057 | 0.027 | -9.048
-16.5 | -0.926 | 0.10372 | 0.027 | -8.927
-16 | -0.892 | 0.1043 | 0.026 | -8.551
-15.5 | -0.858 | 0.10513 | 0.024 | -8.159
-15 | -0.827 | 0.1034 | 0.023 | -7.997
-14.5 | -0.803 | 0.10413 | 0.023 | -7.708
-14 | -0.781 | 0.09278 | 0.024 | -8.42
-13.5 | -0.754 | 0.08767 | 0.024 | -8.598
-13 | -0.723 | 0.08529 | 0.023 | -8.474
-12.5 | -0.691 | 0.08387 | 0.021 | -8.24
-12 | -0.662 | 0.0821 | 0.019 | -8.058
-11.5 | -0.634 | 0.08526 | 0.019 | -7.434
-11 | -0.61 | 0.07339 | 0.021 | -8.316
-10.5 | -0.638 | 0.03588 | 0.031 | -17.768
-10 | -0.664 | 0.01658 | 0.035 | -40.015
-9.5 | -0.639 | 0.01419 | 0.035 | -45.014
-9 | -0.597 | 0.01559 | 0.034 | -38.308
-8.5 | -0.577 | 0.01258 | 0.035 | -45.852
-8 | -0.544 | 0.0122 | 0.035 | -44.634
-7.5 | -0.513 | 0.01137 | 0.034 | -45.07
-7 | -0.48 | 0.01086 | 0.034 | -44.191
-6.5 | -0.448 | 0.01036 | 0.034 | -43.186
-6 | -0.637 | 0.01005 | 0.034 | -63.379
-5.5 | -0.66 | 0.00972 | 0.033 | -67.87
-5 | -0.635 | 0.00958 | 0.033 | -66.263
-4.5 | -0.59 | 0.00894 | 0.033 | -65.996
-4 | -0.535 | 0.00884 | 0.032 | -60.598
-3.5 | -0.474 | 0.00874 | 0.032 | -54.275
-3 | -0.409 | 0.00688 | 0.031 | -59.52
-2.5 | -0.342 | 0.0063 | 0.031 | -54.21
-2 | -0.273 | 0.00598 | 0.031 | -45.611
-1.5 | -0.203 | 0.00579 | 0.03 | -35.058
-1 | -0.133 | 0.00568 | 0.03 | -23.346
-0.5 | -0.062 | 0.00551 | 0.029 | -11.233
0 | 0.009 | 0.00545 | 0.029 | 1.617
0.5 | 0.079 | 0.00542 | 0.028 | 14.668
1 | 0.15 | 0.00543 | 0.028 | 27.649
1.5 | 0.221 | 0.00544 | 0.027 | 40.531
2 | 0.291 | 0.00548 | 0.027 | 53.109
2.5 | 0.361 | 0.00552 | 0.027 | 65.443
3 | 0.431 | 0.0056 | 0.026 | 77.079
3.5 | 0.501 | 0.00569 | 0.026 | 88.08
4 | 0.571 | 0.00581 | 0.025 | 98.259
4.5 | 0.64 | 0.00591 | 0.025 | 108.275
5 | 0.709 | 0.00602 | 0.024 | 117.736
5.5 | 0.778 | 0.0063 | 0.024 | 123.454
6 | 0.846 | 0.00656 | 0.023 | 128.945
6.5 | 0.913 | 0.00674 | 0.022 | 135.36
7 | 0.979 | 0.00711 | 0.022 | 137.735
7.5 | 1.027 | 0.01842 | 0.021 | 55.732
8 | 1.079 | 0.01624 | 0.02 | 66.414
8.5 | 1.13 | 0.01606 | 0.02 | 70.359
9 | 1.178 | 0.01793 | 0.019 | 65.678
9.5 | 1.222 | 0.01781 | 0.018 | 68.62
10 | 1.259 | 0.01848 | 0.017 | 68.125
10.5 | 1.29 | 0.01945 | 0.017 | 66.32
11 | 1.31 | 0.02069 | 0.016 | 63.327
11.5 | 1.309 | 0.03003 | 0.015 | 43.576
12 | 1.265 | 0.04007 | 0.014 | 31.559
12.5 | 1.15 | 0.0535 | 0.013 | 21.491
13 | 0.797 | 0.07728 | 0.012 | 10.313
13.5 | 0.823 | 0.08336 | 0.011 | 9.868
14 | 0.856 | 0.08142 | 0.011 | 10.517
14.5 | 0.875 | 0.09729 | 0.01 | 8.993
15 | 0.885 | 0.12577 | 0.008 | 7.036
15.5 | 0.917 | 0.13091 | 0.008 | 7.008
16 | 0.948 | 0.13797 | 0.008 | 6.872
16.5 | 0.968 | 0.16252 | 0.007 | 5.959
17 | 1.001 | 0.16616 | 0.007 | 6.023
17.5 | 1.032 | 0.17284 | 0.006 | 5.972
18 | 1.062 | 0.18282 | 0.006 | 5.809
18.5 | 1.087 | 0.20401 | 0.006 | 5.33
19 | 1.118 | 0.20865 | 0.005 | 5.36
19.5 | 1.149 | 0.2112 | 0.005 | 5.441
20 | 2.32 | 0.21887 | 0.004 | 10.601

## 128. Re 14M Mach 0.50 (2)
BIGFOIL.COM POLAR EXPORT
mh91
MH 91 14.98% |  |  |  | Cl Max: | 1.743 | at alpha= | 13.5 | deg
XFOIL ncrit=9 |  |  |  | L/D Max: | 157.65 | at alpha= | 7.5 | deg
Re: | 14000000 |  |  | Cd Min: | 0.13529 | at alpha= | 18.5 | deg
Mach: | 0.5 |  |  | Cl=0 at alpha= | -0.1847 | deg
|  |  |  | @ Cl=0.1, Cd= | 0.005068
|  |  |  | @ Cl=0.4, Cd= | 0.0050962
|  |  |  | @ Cl=0.6, Cd= | 0.0053261
alpha (deg) | Cl | Cd | Cm | Cl/Cd
-12.5 | -0.6509 | 0.11724 | 0.0141 | -5.5519
-12 | -0.6613 | 0.1044 | 0.0061 | -6.3343
-11.5 | -0.6804 | 0.09053 | -0.0028 | -7.5157
-11 | -0.6987 | 0.07642 | -0.0114 | -9.1429
-10.5 | -0.7241 | 0.06193 | -0.0223 | -11.6922
-10 | -0.7539 | 0.04938 | -0.0317 | -15.2673
-9.5 | -0.7867 | 0.03953 | -0.0364 | -19.9013
-9 | -0.826 | 0.03162 | -0.0353 | -26.1227
-8.5 | -0.8671 | 0.02525 | -0.0286 | -34.3406
-8 | -0.9001 | 0.02028 | -0.0175 | -44.3836
-7.5 | -0.9124 | 0.01613 | -0.0054 | -56.5654
-7 | -0.8978 | 0.01212 | 0.0044 | -74.0759
-6.5 | -0.8568 | 0.00989 | 0.0117 | -86.633
-6 | -0.7965 | 0.00881 | 0.0162 | -90.4086
-5.5 | -0.7292 | 0.00823 | 0.0192 | -88.6027
-5 | -0.6597 | 0.00783 | 0.0213 | -84.2529
-4.5 | -0.5896 | 0.00753 | 0.023 | -78.3001
-4 | -0.5192 | 0.00729 | 0.0243 | -71.2209
-3.5 | -0.4491 | 0.00709 | 0.0253 | -63.3427
-3 | -0.3793 | 0.00691 | 0.0261 | -54.8915
-2.5 | -0.3103 | 0.00669 | 0.0268 | -46.3827
-2 | -0.2427 | 0.00639 | 0.0276 | -37.9812
-1 | -0.1109 | 0.00556 | 0.0291 | -19.946
-0.5 | -0.0437 | 0.00528 | 0.0295 | -8.2765
0 | 0.0256 | 0.00516 | 0.0295 | 4.9612
0.5 | 0.0954 | 0.00507 | 0.0294 | 18.8166
1 | 0.1652 | 0.00504 | 0.0293 | 32.7778
1.5 | 0.2355 | 0.00502 | 0.0292 | 46.9124
2 | 0.3061 | 0.00501 | 0.0291 | 61.0978
2.5 | 0.3767 | 0.00507 | 0.029 | 74.2998
4 | 0.5903 | 0.00531 | 0.029 | 111.1676
4.5 | 0.6624 | 0.00543 | 0.0292 | 121.989
5 | 0.735 | 0.00562 | 0.0294 | 130.7829
5.5 | 0.8072 | 0.00586 | 0.0299 | 137.7474
6 | 0.8807 | 0.00605 | 0.0305 | 145.5702
6.5 | 0.9535 | 0.00633 | 0.0314 | 150.6319
7 | 1.0268 | 0.00666 | 0.0324 | 154.1742
7.5 | 1.1004 | 0.00698 | 0.0337 | 157.6504
8 | 1.1721 | 0.00746 | 0.0355 | 157.118
8.5 | 1.242 | 0.00803 | 0.0378 | 154.67
9 | 1.3091 | 0.0087 | 0.0408 | 150.4713
9.5 | 1.3753 | 0.00937 | 0.0441 | 146.7769
10 | 1.4396 | 0.01003 | 0.0481 | 143.5294
10.5 | 1.4961 | 0.01083 | 0.0532 | 138.144
11 | 1.5293 | 0.01164 | 0.0617 | 131.3832
11.5 | 1.5464 | 0.01303 | 0.0706 | 118.68
12 | 1.644 | 0.01524 | 0.0665 | 107.874
13 | 1.7338 | 0.0218 | 0.069 | 79.5321
13.5 | 1.743 | 0.02713 | 0.0701 | 64.2462
14 | 1.7277 | 0.03422 | 0.0698 | 50.488
14.5 | 1.6887 | 0.04304 | 0.0679 | 39.2356
15 | 1.6357 | 0.05318 | 0.0644 | 30.7578
16.5 | 1.4342 | 0.08972 | 0.0462 | 15.9853
17 | 1.3726 | 0.10242 | 0.0391 | 13.4017
17.5 | 1.3193 | 0.11457 | 0.0326 | 11.5152
18 | 1.278 | 0.12551 | 0.0274 | 10.1825
18.5 | 1.2413 | 0.13529 | 0.0237 | 9.1751

## 129. Re 16M Mach 0.00 (1)
BIGFOIL.COM POLAR EXPORT
mh91
MH 91 14.98% |  |  |  | Cl Max: | 1.542 | at alpha= | 16 | deg
JavaFoil+Calcfoil stall+Eppler ext transition |  |  |  | L/D Max: | 176.336 | at alpha= | 10.5 | deg
Re: | 16000000 |  |  | Cd Min: | 0.00508 | at alpha= | 1.5 | deg
Mach: | 0 |  |  | Cl=0 at alpha= | -0.064516 | deg
|  |  |  | @ Cl=0.1, Cd= | 0.00513
|  |  |  | @ Cl=0.4, Cd= | 0.0052115
|  |  |  | @ Cl=0.6, Cd= | 0.0052873
alpha (deg) | Cl | Cd | Cm | Cl/Cd
-16.5 | -0.783 | 0.034 | 0.03 | -23.025
-16 | -0.816 | 0.02738 | 0.031 | -29.803
-15.5 | -0.85 | 0.02157 | 0.032 | -39.409
-15 | -0.875 | 0.01914 | 0.032 | -45.724
-14.5 | -0.895 | 0.01802 | 0.032 | -49.679
-14 | -0.917 | 0.01597 | 0.032 | -57.455
-13.5 | -0.933 | 0.01507 | 0.032 | -61.925
-13 | -0.947 | 0.01406 | 0.032 | -67.375
-12.5 | -0.958 | 0.01307 | 0.032 | -73.285
-12 | -0.964 | 0.01234 | 0.032 | -78.096
-11.5 | -0.966 | 0.01174 | 0.032 | -82.286
-11 | -0.964 | 0.01112 | 0.031 | -86.653
-10.5 | -0.957 | 0.01077 | 0.031 | -88.812
-10 | -0.945 | 0.01032 | 0.031 | -91.565
-9.5 | -0.928 | 0.0099 | 0.031 | -93.688
-9 | -0.907 | 0.00753 | 0.031 | -120.314
-8.5 | -0.88 | 0.00752 | 0.03 | -117.015
-8 | -0.849 | 0.00752 | 0.03 | -112.991
-7.5 | -0.814 | 0.00834 | 0.03 | -97.614
-7 | -0.775 | 0.00833 | 0.03 | -92.974
-6.5 | -0.732 | 0.00828 | 0.029 | -88.368
-6 | -0.685 | 0.00824 | 0.029 | -83.159
-5.5 | -0.635 | 0.00819 | 0.029 | -77.555
-5 | -0.583 | 0.00821 | 0.029 | -71.095
-4.5 | -0.529 | 0.00778 | 0.028 | -68.034
-4 | -0.473 | 0.00778 | 0.028 | -60.834
-3.5 | -0.416 | 0.00771 | 0.028 | -53.938
-3 | -0.357 | 0.00612 | 0.027 | -58.344
-2.5 | -0.297 | 0.00587 | 0.027 | -50.591
-2 | -0.237 | 0.00563 | 0.026 | -42.05
-1.5 | -0.176 | 0.00551 | 0.026 | -31.934
-1 | -0.115 | 0.00536 | 0.026 | -21.419
-0.5 | -0.054 | 0.00525 | 0.025 | -10.207
0 | 0.008 | 0.00514 | 0.025 | 1.485
0.5 | 0.069 | 0.00513 | 0.025 | 13.416
1 | 0.13 | 0.00513 | 0.024 | 25.371
1.5 | 0.191 | 0.00508 | 0.024 | 37.66
2 | 0.252 | 0.0051 | 0.023 | 49.534
2.5 | 0.313 | 0.00511 | 0.023 | 61.298
3 | 0.374 | 0.00522 | 0.023 | 71.769
3.5 | 0.435 | 0.0052 | 0.022 | 83.71
4 | 0.496 | 0.00523 | 0.022 | 94.944
4.5 | 0.557 | 0.00523 | 0.021 | 106.364
5 | 0.617 | 0.00531 | 0.021 | 116.329
5.5 | 0.678 | 0.00539 | 0.02 | 125.818
6 | 0.738 | 0.0055 | 0.02 | 134.151
6.5 | 0.797 | 0.00567 | 0.019 | 140.59
7 | 0.857 | 0.0058 | 0.019 | 147.705
7.5 | 0.916 | 0.00597 | 0.019 | 153.48
8 | 0.974 | 0.00613 | 0.018 | 158.888
8.5 | 1.032 | 0.00631 | 0.018 | 163.464
9 | 1.089 | 0.00651 | 0.017 | 167.262
9.5 | 1.146 | 0.00673 | 0.017 | 170.343
10 | 1.201 | 0.00693 | 0.016 | 173.302
10.5 | 1.256 | 0.00713 | 0.016 | 176.336
11 | 1.289 | 0.0194 | 0.015 | 66.467
11.5 | 1.33 | 0.01888 | 0.014 | 70.439
12 | 1.37 | 0.0182 | 0.014 | 75.267
12.5 | 1.408 | 0.01763 | 0.013 | 79.846
13 | 1.441 | 0.02017 | 0.012 | 71.416
13.5 | 1.468 | 0.02013 | 0.012 | 72.919
14 | 1.493 | 0.02028 | 0.011 | 73.632
14.5 | 1.516 | 0.02066 | 0.011 | 73.361
15 | 1.533 | 0.02349 | 0.01 | 65.268
15.5 | 1.54 | 0.02435 | 0.01 | 63.249
16 | 1.542 | 0.03401 | 0.009 | 45.328
16.5 | 1.538 | 0.0383 | 0.008 | 40.156
17 | 1.529 | 0.04291 | 0.008 | 35.63
17.5 | 1.515 | 0.04828 | 0.007 | 31.37
18 | 1.497 | 0.0536 | 0.007 | 27.922
18.5 | 1.474 | 0.05943 | 0.006 | 24.807
19 | 1.446 | 0.06696 | 0.006 | 21.589
19.5 | 1.415 | 0.07401 | 0.005 | 19.125
20 | 1.383 | 0.08097 | 0.005 | 17.083

## 130. Re 16M Mach 0.00 (2)
BIGFOIL.COM POLAR EXPORT
mh91
MH 91 14.98% |  |  |  | Cl Max: | 1.7553 | at alpha= | 18.5 | deg
XFOIL ncrit=9 |  |  |  | L/D Max: | 158.051 | at alpha= | 9 | deg
Re: | 16000000 |  |  | Cd Min: | 0.05096 | at alpha= | 20 | deg
Mach: | 0 |  |  | Cl=0 at alpha= | -0.12284 | deg
|  |  |  | @ Cl=0.1, Cd= | 0.0048472
|  |  |  | @ Cl=0.4, Cd= | 0.0047823
|  |  |  | @ Cl=0.6, Cd= | 0.0050557
alpha (deg) | Cl | Cd | Cm | Cl/Cd
-20 | -1.761 | 0.03197 | -0.0318 | -55.0829
-19.5 | -1.753 | 0.02868 | -0.0298 | -61.1227
-19 | -1.7429 | 0.02584 | -0.0273 | -67.4497
-18.5 | -1.7321 | 0.02332 | -0.024 | -74.2753
-18 | -1.7133 | 0.02151 | -0.0208 | -79.6513
-17.5 | -1.7012 | 0.01948 | -0.0163 | -87.3306
-17 | -1.6828 | 0.01793 | -0.0119 | -93.8539
-16.5 | -1.6718 | 0.0162 | -0.006 | -103.1975
-16 | -1.6438 | 0.0154 | -0.0019 | -106.7403
-15.5 | -1.619 | 0.01461 | 0.0032 | -110.8145
-15 | -1.5913 | 0.01407 | 0.0082 | -113.0988
-14.5 | -1.5516 | 0.01353 | 0.0109 | -114.6785
-14 | -1.5083 | 0.01298 | 0.0131 | -116.2018
-13.5 | -1.4625 | 0.01249 | 0.0149 | -117.0937
-13 | -1.4155 | 0.012 | 0.0165 | -117.9583
-12.5 | -1.3673 | 0.01152 | 0.0179 | -118.6892
-12 | -1.318 | 0.01107 | 0.0192 | -119.0605
-11.5 | -1.2671 | 0.01067 | 0.0202 | -118.7535
-11 | -1.2157 | 0.01028 | 0.0211 | -118.2588
-10.5 | -1.1636 | 0.0099 | 0.022 | -117.5354
-10 | -1.1108 | 0.00955 | 0.0227 | -116.3141
-9.5 | -1.0573 | 0.00922 | 0.0234 | -114.6746
-9 | -1.0033 | 0.0089 | 0.0239 | -112.7303
-8.5 | -0.9488 | 0.00862 | 0.0244 | -110.0696
-8 | -0.8939 | 0.00835 | 0.0248 | -107.0539
-7.5 | -0.8388 | 0.00805 | 0.0252 | -104.1988
-7 | -0.7832 | 0.00778 | 0.0255 | -100.6684
-6.5 | -0.7272 | 0.00754 | 0.0257 | -96.4456
-6 | -0.671 | 0.00731 | 0.0259 | -91.7921
-5.5 | -0.6142 | 0.00712 | 0.026 | -86.264
-5 | -0.557 | 0.00698 | 0.026 | -79.7994
-4.5 | -0.4999 | 0.00682 | 0.0261 | -73.2991
-4 | -0.4424 | 0.00668 | 0.026 | -66.2275
-3.5 | -0.385 | 0.00653 | 0.026 | -58.9587
-3 | -0.3275 | 0.00637 | 0.0259 | -51.4129
-2.5 | -0.2702 | 0.00621 | 0.0258 | -43.5105
-2 | -0.2132 | 0.00599 | 0.0258 | -35.5927
-1.5 | -0.1559 | 0.00579 | 0.0257 | -26.9257
-1 | -0.1001 | 0.00542 | 0.0258 | -18.4686
-0.5 | -0.0436 | 0.00511 | 0.0258 | -8.5323
0 | 0.0142 | 0.00499 | 0.0255 | 2.8457
0.5 | 0.0722 | 0.00489 | 0.0252 | 14.7648
1 | 0.1306 | 0.0048 | 0.0249 | 27.2083
1.5 | 0.1889 | 0.00478 | 0.0245 | 39.5188
2 | 0.2474 | 0.00476 | 0.0241 | 51.9748
2.5 | 0.3059 | 0.00475 | 0.0237 | 64.4
3 | 0.3641 | 0.00477 | 0.0233 | 76.3312
3.5 | 0.4226 | 0.00479 | 0.0228 | 88.2255
4 | 0.4809 | 0.00484 | 0.0224 | 99.3595
4.5 | 0.5388 | 0.00495 | 0.022 | 108.8485
5 | 0.597 | 0.00505 | 0.0215 | 118.2178
5.5 | 0.6553 | 0.00516 | 0.021 | 126.9961
6 | 0.713 | 0.00533 | 0.0205 | 133.7711
6.5 | 0.7711 | 0.00544 | 0.02 | 141.7463
7 | 0.8283 | 0.00564 | 0.0196 | 146.8617
7.5 | 0.8855 | 0.00583 | 0.0192 | 151.8868
8 | 0.9426 | 0.00605 | 0.0188 | 155.8017
8.5 | 0.9986 | 0.00634 | 0.0185 | 157.5079
9 | 1.0542 | 0.00667 | 0.0182 | 158.051
9.5 | 1.1089 | 0.00703 | 0.018 | 157.7383
10 | 1.1626 | 0.00745 | 0.018 | 156.0537
10.5 | 1.216 | 0.00786 | 0.018 | 154.7074
11 | 1.2683 | 0.00828 | 0.0181 | 153.1763
11.5 | 1.3206 | 0.00866 | 0.0182 | 152.4942
12 | 1.3719 | 0.0091 | 0.0185 | 150.7582
12.5 | 1.4211 | 0.0096 | 0.019 | 148.0312
13 | 1.4679 | 0.01017 | 0.0198 | 144.3363
13.5 | 1.512 | 0.0108 | 0.0211 | 140
14 | 1.5508 | 0.01145 | 0.0233 | 135.441
14.5 | 1.6014 | 0.01238 | 0.0225 | 129.3538
15 | 1.6299 | 0.01339 | 0.0258 | 121.7252
15.5 | 1.6382 | 0.01448 | 0.0324 | 113.1354
16 | 1.6699 | 0.01599 | 0.033 | 104.434
16.5 | 1.6975 | 0.01806 | 0.0332 | 93.9922
17 | 1.721 | 0.02044 | 0.0334 | 84.1977
17.5 | 1.7387 | 0.02337 | 0.0334 | 74.3988
18 | 1.7512 | 0.02693 | 0.0332 | 65.0278
18.5 | 1.7553 | 0.0314 | 0.0326 | 55.9013
19 | 1.7541 | 0.03658 | 0.0316 | 47.9524
19.5 | 1.746 | 0.04272 | 0.0301 | 40.8708
20 | 1.7222 | 0.05096 | 0.0277 | 33.7951

## 131. Re 16M Mach 0.10 (1)
BIGFOIL.COM POLAR EXPORT
mh91
MH 91 14.98% |  |  |  | Cl Max: | 1.534 | at alpha= | 15.5 | deg
JavaFoil+Calcfoil stall+Eppler ext transition |  |  |  | L/D Max: | 175.165 | at alpha= | 10.5 | deg
Re: | 16000000 |  |  | Cd Min: | 0.00509 | at alpha= | 1.5 | deg
Mach: | 0.1 |  |  | Cl=0 at alpha= | -0.064516 | deg
|  |  |  | @ Cl=0.1, Cd= | 0.00512
|  |  |  | @ Cl=0.4, Cd= | 0.0052361
|  |  |  | @ Cl=0.6, Cd= | 0.0053038
alpha (deg) | Cl | Cd | Cm | Cl/Cd
-16 | -0.765 | 0.02786 | 0.031 | -27.439
-15.5 | -0.798 | 0.02341 | 0.031 | -34.065
-15 | -0.828 | 0.02037 | 0.032 | -40.626
-14.5 | -0.855 | 0.01815 | 0.032 | -47.105
-14 | -0.879 | 0.01659 | 0.032 | -52.986
-13.5 | -0.899 | 0.01559 | 0.032 | -57.671
-13 | -0.918 | 0.01431 | 0.032 | -64.148
-12.5 | -0.933 | 0.01339 | 0.032 | -69.666
-12 | -0.943 | 0.01259 | 0.032 | -74.87
-11.5 | -0.949 | 0.01193 | 0.032 | -79.531
-11 | -0.95 | 0.01128 | 0.032 | -84.197
-10.5 | -0.946 | 0.01094 | 0.031 | -86.388
-10 | -0.936 | 0.01045 | 0.031 | -89.655
-9.5 | -0.922 | 0.01005 | 0.031 | -91.74
-9 | -0.903 | 0.00663 | 0.031 | -136.238
-8.5 | -0.878 | 0.00755 | 0.031 | -116.246
-8 | -0.849 | 0.00758 | 0.03 | -111.97
-7.5 | -0.815 | 0.00844 | 0.03 | -96.589
-7 | -0.776 | 0.00835 | 0.03 | -92.885
-6.5 | -0.733 | 0.00829 | 0.03 | -88.446
-6 | -0.687 | 0.00827 | 0.029 | -83.116
-5.5 | -0.638 | 0.00822 | 0.029 | -77.57
-5 | -0.586 | 0.00822 | 0.029 | -71.251
-4.5 | -0.532 | 0.00827 | 0.028 | -64.279
-4 | -0.475 | 0.0078 | 0.028 | -60.952
-3.5 | -0.418 | 0.00772 | 0.028 | -54.105
-3 | -0.359 | 0.00613 | 0.027 | -58.499
-2.5 | -0.299 | 0.00588 | 0.027 | -50.754
-2 | -0.238 | 0.00564 | 0.027 | -42.194
-1.5 | -0.177 | 0.00552 | 0.026 | -32.047
-1 | -0.115 | 0.00537 | 0.026 | -21.497
-0.5 | -0.054 | 0.00526 | 0.026 | -10.244
0 | 0.008 | 0.00515 | 0.025 | 1.49
0.5 | 0.069 | 0.00511 | 0.025 | 13.55
1 | 0.131 | 0.00513 | 0.024 | 25.462
1.5 | 0.192 | 0.00509 | 0.024 | 37.788
2 | 0.254 | 0.0051 | 0.024 | 49.703
2.5 | 0.315 | 0.00512 | 0.023 | 61.484
3 | 0.376 | 0.00524 | 0.023 | 71.784
3.5 | 0.438 | 0.00523 | 0.022 | 83.678
4 | 0.499 | 0.00524 | 0.022 | 95.125
4.5 | 0.559 | 0.00525 | 0.021 | 106.584
5 | 0.62 | 0.00533 | 0.021 | 116.451
5.5 | 0.681 | 0.0054 | 0.02 | 126.154
6 | 0.741 | 0.00552 | 0.02 | 134.166
6.5 | 0.801 | 0.0057 | 0.02 | 140.631
7 | 0.861 | 0.00583 | 0.019 | 147.619
7.5 | 0.92 | 0.006 | 0.019 | 153.233
8 | 0.979 | 0.00617 | 0.018 | 158.56
8.5 | 1.037 | 0.00636 | 0.018 | 163.037
9 | 1.094 | 0.00656 | 0.017 | 166.734
9.5 | 1.151 | 0.00678 | 0.017 | 169.744
10 | 1.207 | 0.00703 | 0.016 | 171.718
10.5 | 1.262 | 0.0072 | 0.016 | 175.165
11 | 1.291 | 0.01759 | 0.015 | 73.411
11.5 | 1.332 | 0.01699 | 0.014 | 78.419
12 | 1.372 | 0.01867 | 0.014 | 73.501
12.5 | 1.41 | 0.01815 | 0.013 | 77.67
13 | 1.442 | 0.01832 | 0.013 | 78.697
13.5 | 1.468 | 0.01847 | 0.012 | 79.509
14 | 1.493 | 0.02106 | 0.011 | 70.889
14.5 | 1.514 | 0.02149 | 0.011 | 70.438
15 | 1.53 | 0.02451 | 0.01 | 62.403
15.5 | 1.534 | 0.02543 | 0.01 | 60.337
16 | 1.533 | 0.03544 | 0.009 | 43.257
16.5 | 1.526 | 0.03994 | 0.008 | 38.203
17 | 1.513 | 0.04501 | 0.008 | 33.616
17.5 | 1.496 | 0.05026 | 0.007 | 29.76
18 | 1.473 | 0.05614 | 0.007 | 26.239
18.5 | 1.446 | 0.0625 | 0.006 | 23.133
19 | 1.414 | 0.06959 | 0.006 | 20.316
19.5 | 1.378 | 0.07726 | 0.005 | 17.842
20 | 1.34 | 0.08561 | 0.005 | 15.649

## 132. Re 16M Mach 0.10 (2)
BIGFOIL.COM POLAR EXPORT
mh91
MH 91 14.98% |  |  |  | Cl Max: | 1.7465 | at alpha= | 18 | deg
XFOIL ncrit=9 |  |  |  | L/D Max: | 158.065 | at alpha= | 9 | deg
Re: | 16000000 |  |  | Cd Min: | 0.05672 | at alpha= | 20 | deg
Mach: | 0.1 |  |  | Cl=0 at alpha= | -0.12478 | deg
|  |  |  | @ Cl=0.1, Cd= | 0.0048585
|  |  |  | @ Cl=0.4, Cd= | 0.0047913
|  |  |  | @ Cl=0.6, Cd= | 0.0050673
alpha (deg) | Cl | Cd | Cm | Cl/Cd
-20 | -1.7254 | 0.03747 | -0.0354 | -46.0475
-19.5 | -1.7244 | 0.03299 | -0.0344 | -52.2704
-19 | -1.7192 | 0.02929 | -0.0325 | -58.6958
-18.5 | -1.712 | 0.02613 | -0.0297 | -65.5186
-18 | -1.697 | 0.02378 | -0.0266 | -71.3625
-17.5 | -1.6896 | 0.02121 | -0.0223 | -79.6605
-17 | -1.6743 | 0.01931 | -0.0178 | -86.7064
-16.5 | -1.669 | 0.01711 | -0.0115 | -97.5453
-16 | -1.6331 | 0.01652 | -0.0084 | -98.8559
-15.5 | -1.6108 | 0.01542 | -0.0032 | -104.4617
-15 | -1.5946 | 0.01449 | 0.0038 | -110.0483
-14.5 | -1.5606 | 0.01389 | 0.0079 | -112.3542
-14 | -1.5183 | 0.01329 | 0.0105 | -114.2438
-13.5 | -1.4729 | 0.01275 | 0.0126 | -115.5216
-13 | -1.4259 | 0.01222 | 0.0145 | -116.6858
-12.5 | -1.3774 | 0.01171 | 0.0162 | -117.626
-12 | -1.3278 | 0.01123 | 0.0177 | -118.2369
-11.5 | -1.2766 | 0.01081 | 0.0189 | -118.0944
-11 | -1.2247 | 0.0104 | 0.02 | -117.7596
-10.5 | -1.1721 | 0.01001 | 0.021 | -117.0929
-10 | -1.1188 | 0.00964 | 0.0219 | -116.0581
-9.5 | -1.0648 | 0.0093 | 0.0226 | -114.4946
-9 | -1.0103 | 0.00898 | 0.0233 | -112.5056
-8.5 | -0.9553 | 0.00869 | 0.0239 | -109.931
-8 | -0.8999 | 0.0084 | 0.0244 | -107.131
-7.5 | -0.8443 | 0.00811 | 0.0248 | -104.106
-7 | -0.7883 | 0.00782 | 0.0252 | -100.8056
-6.5 | -0.7319 | 0.00757 | 0.0255 | -96.6843
-6 | -0.6752 | 0.00734 | 0.0258 | -91.9891
-5.5 | -0.618 | 0.00715 | 0.0259 | -86.4336
-4.5 | -0.5028 | 0.00684 | 0.026 | -73.5088
-4 | -0.445 | 0.0067 | 0.026 | -66.4179
-3.5 | -0.3871 | 0.00655 | 0.026 | -59.0992
-3 | -0.3293 | 0.00639 | 0.0259 | -51.5336
-2.5 | -0.2716 | 0.00622 | 0.0259 | -43.6656
-2 | -0.2142 | 0.006 | 0.0259 | -35.7
-1.5 | -0.1566 | 0.0058 | 0.0258 | -27
-1 | -0.1004 | 0.00542 | 0.0259 | -18.524
-0.5 | -0.0436 | 0.00512 | 0.0259 | -8.5156
0 | 0.0145 | 0.00499 | 0.0257 | 2.9058
0.5 | 0.0729 | 0.0049 | 0.0254 | 14.8776
1 | 0.1316 | 0.00481 | 0.025 | 27.3597
1.5 | 0.1903 | 0.00479 | 0.0247 | 39.7286
2 | 0.2492 | 0.00477 | 0.0243 | 52.2432
2.5 | 0.3081 | 0.00475 | 0.0238 | 64.8632
3 | 0.3667 | 0.00478 | 0.0234 | 76.7155
3.5 | 0.4256 | 0.0048 | 0.023 | 88.6667
4 | 0.4843 | 0.00485 | 0.0226 | 99.8557
4.5 | 0.5427 | 0.00495 | 0.0221 | 109.6364
5 | 0.6013 | 0.00507 | 0.0217 | 118.5996
5.5 | 0.66 | 0.00517 | 0.0212 | 127.6596
6 | 0.7182 | 0.00535 | 0.0208 | 134.243
6.5 | 0.7768 | 0.00546 | 0.0203 | 142.2711
7 | 0.8344 | 0.00566 | 0.02 | 147.4205
7.5 | 0.8921 | 0.00586 | 0.0196 | 152.2355
8 | 0.9497 | 0.00608 | 0.0192 | 156.2007
8.5 | 1.0062 | 0.00638 | 0.0189 | 157.7116
9 | 1.0622 | 0.00672 | 0.0187 | 158.0655
9.5 | 1.1174 | 0.00708 | 0.0186 | 157.8249
10 | 1.1717 | 0.00751 | 0.0186 | 156.0186
10.5 | 1.2255 | 0.00793 | 0.0187 | 154.5397
11 | 1.2782 | 0.00836 | 0.0189 | 152.8947
11.5 | 1.3308 | 0.00876 | 0.0192 | 151.9178
12 | 1.3825 | 0.0092 | 0.0195 | 150.2717
12.5 | 1.4321 | 0.00971 | 0.0202 | 147.4871
13 | 1.479 | 0.0103 | 0.0212 | 143.5922
13.5 | 1.5227 | 0.01095 | 0.0227 | 139.0594
14 | 1.5608 | 0.01164 | 0.0252 | 134.0893
14.5 | 1.6106 | 0.01263 | 0.0247 | 127.5218
15 | 1.6282 | 0.01367 | 0.0302 | 119.1075
15.5 | 1.6442 | 0.015 | 0.0347 | 109.6133
16 | 1.6796 | 0.01675 | 0.0343 | 100.2746
16.5 | 1.7033 | 0.01912 | 0.0348 | 89.0847
17 | 1.723 | 0.02193 | 0.035 | 78.5682
17.5 | 1.7384 | 0.02523 | 0.0349 | 68.9021
18 | 1.7465 | 0.02936 | 0.0345 | 59.4857
18.5 | 1.7454 | 0.03451 | 0.0336 | 50.5766
19 | 1.7387 | 0.04042 | 0.0324 | 43.0158
19.5 | 1.7243 | 0.04751 | 0.0304 | 36.2934
20 | 1.6943 | 0.05672 | 0.0274 | 29.8713

## 133. Re 16M Mach 0.25 (1)
BIGFOIL.COM POLAR EXPORT
mh91
MH 91 14.98% |  |  |  | Cl Max: | 1.495 | at alpha= | 15 | deg
JavaFoil+Calcfoil stall+Eppler ext transition |  |  |  | L/D Max: | 166.208 | at alpha= | 10 | deg
Re: | 16000000 |  |  | Cd Min: | 0.00514 | at alpha= | 1.5 | deg
Mach: | 0.25 |  |  | Cl=0 at alpha= | -0.063492 | deg
|  |  |  | @ Cl=0.1, Cd= | 0.0051716
|  |  |  | @ Cl=0.4, Cd= | 0.0052568
|  |  |  | @ Cl=0.6, Cd= | 0.0053723
alpha (deg) | Cl | Cd | Cm | Cl/Cd
-14.5 | -0.463 | 0.03168 | 0.031 | -14.621
-14 | -0.534 | 0.02449 | 0.032 | -21.812
-13.5 | -0.507 | 0.0882 | 0.018 | -5.747
-13 | -0.659 | 0.01748 | 0.032 | -37.688
-12.5 | -0.712 | 0.01559 | 0.032 | -45.67
-12 | -0.758 | 0.01424 | 0.032 | -53.213
-11.5 | -0.796 | 0.01333 | 0.032 | -59.739
-11 | -0.827 | 0.01246 | 0.032 | -66.355
-10.5 | -0.85 | 0.01186 | 0.032 | -71.653
-10 | -0.864 | 0.01125 | 0.032 | -76.81
-9.5 | -0.87 | 0.01072 | 0.032 | -81.127
-9 | -0.867 | 0.01023 | 0.032 | -84.749
-8.5 | -0.857 | 0.0069 | 0.031 | -124.093
-8 | -0.838 | 0.00782 | 0.031 | -107.068
-7.5 | -0.812 | 0.00781 | 0.031 | -103.969
-7 | -0.78 | 0.00865 | 0.031 | -90.115
-6.5 | -0.741 | 0.00854 | 0.03 | -86.813
-6 | -0.698 | 0.00844 | 0.03 | -82.653
-5.5 | -0.65 | 0.00843 | 0.03 | -77.062
-5 | -0.599 | 0.0084 | 0.029 | -71.297
-4.5 | -0.544 | 0.00845 | 0.029 | -64.382
-4 | -0.487 | 0.00795 | 0.029 | -61.268
-3.5 | -0.428 | 0.00788 | 0.028 | -54.41
-3 | -0.368 | 0.00626 | 0.028 | -58.772
-2.5 | -0.307 | 0.00595 | 0.028 | -51.572
-2 | -0.244 | 0.00569 | 0.027 | -42.934
-1.5 | -0.182 | 0.00555 | 0.027 | -32.751
-1 | -0.119 | 0.00542 | 0.027 | -21.907
-0.5 | -0.055 | 0.0053 | 0.026 | -10.451
0 | 0.008 | 0.00521 | 0.026 | 1.515
0.5 | 0.071 | 0.00519 | 0.025 | 13.712
1 | 0.134 | 0.00515 | 0.025 | 26.103
1.5 | 0.197 | 0.00514 | 0.025 | 38.43
2 | 0.261 | 0.00521 | 0.024 | 50.013
2.5 | 0.324 | 0.00519 | 0.024 | 62.396
3 | 0.387 | 0.00524 | 0.023 | 73.838
3.5 | 0.449 | 0.00532 | 0.023 | 84.413
4 | 0.512 | 0.00531 | 0.022 | 96.503
4.5 | 0.575 | 0.00534 | 0.022 | 107.539
5 | 0.637 | 0.00542 | 0.022 | 117.551
5.5 | 0.699 | 0.00557 | 0.021 | 125.442
6 | 0.761 | 0.00567 | 0.021 | 134.311
6.5 | 0.822 | 0.00583 | 0.02 | 141.047
7 | 0.883 | 0.00602 | 0.02 | 146.767
7.5 | 0.944 | 0.00627 | 0.019 | 150.604
8 | 1.004 | 0.00642 | 0.019 | 156.228
8.5 | 1.063 | 0.00662 | 0.018 | 160.452
9 | 1.121 | 0.00688 | 0.018 | 163
9.5 | 1.178 | 0.00715 | 0.017 | 164.742
10 | 1.235 | 0.00743 | 0.017 | 166.208
10.5 | 1.263 | 0.01808 | 0.016 | 69.841
11 | 1.306 | 0.01762 | 0.015 | 74.119
11.5 | 1.347 | 0.01709 | 0.015 | 78.79
12 | 1.384 | 0.019 | 0.014 | 72.837
12.5 | 1.417 | 0.01907 | 0.013 | 74.284
13 | 1.444 | 0.01982 | 0.013 | 72.828
13.5 | 1.464 | 0.02034 | 0.012 | 72.012
14 | 1.481 | 0.02353 | 0.011 | 62.912
14.5 | 1.492 | 0.03059 | 0.011 | 48.76
15 | 1.495 | 0.03469 | 0.01 | 43.109
15.5 | 1.482 | 0.0396 | 0.01 | 37.428
16 | 1.459 | 0.04542 | 0.009 | 32.114
16.5 | 1.427 | 0.05168 | 0.008 | 27.605
17 | 1.386 | 0.05845 | 0.008 | 23.714
17.5 | 1.337 | 0.06587 | 0.007 | 20.294
18 | 1.277 | 0.07505 | 0.007 | 17.017
18.5 | 1.21 | 0.08522 | 0.006 | 14.202
19 | 1.137 | 0.09565 | 0.006 | 11.886
19.5 | 1.058 | 0.10673 | 0.005 | 9.911
20 | 0.974 | 0.11873 | 0.004 | 8.203

## 134. Re 16M Mach 0.25 (2)
BIGFOIL.COM POLAR EXPORT
mh91
MH 91 14.98% |  |  |  | Cl Max: | 1.7123 | at alpha= | 16.5 | deg
XFOIL ncrit=9 |  |  |  | L/D Max: | 159.109 | at alpha= | 9 | deg
Re: | 16000000 |  |  | Cd Min: | 0.11605 | at alpha= | -20 | deg
Mach: | 0.25 |  |  | Cl=0 at alpha= | -0.13621 | deg
|  |  |  | @ Cl=0.1, Cd= | 0.0048895
|  |  |  | @ Cl=0.4, Cd= | 0.0048354
|  |  |  | @ Cl=0.6, Cd= | 0.0050986
alpha (deg) | Cl | Cd | Cm | Cl/Cd
-20 | -1.2933 | 0.11605 | 0.0016 | -11.1443
-19.5 | -1.3483 | 0.09773 | -0.0112 | -13.7962
-19 | -1.3953 | 0.08164 | -0.022 | -17.0909
-18.5 | -1.43 | 0.06834 | -0.0304 | -20.9248
-18 | -1.4667 | 0.05589 | -0.0375 | -26.2426
-17.5 | -1.5002 | 0.04527 | -0.042 | -33.1389
-17 | -1.5258 | 0.03702 | -0.0433 | -41.2156
-16.5 | -1.5432 | 0.03078 | -0.0418 | -50.1365
-16 | -1.5538 | 0.026 | -0.0381 | -59.7615
-15.5 | -1.557 | 0.02232 | -0.0329 | -69.7581
-15 | -1.5496 | 0.01966 | -0.0269 | -78.8199
-14.5 | -1.5393 | 0.01772 | -0.02 | -86.8679
-14 | -1.52 | 0.01633 | -0.0133 | -93.0802
-13.5 | -1.4991 | 0.01516 | -0.006 | -98.8852
-13 | -1.4687 | 0.01421 | 0.0001 | -103.3568
-12.5 | -1.425 | 0.01332 | 0.0041 | -106.982
-12 | -1.3773 | 0.01253 | 0.0075 | -109.9202
-11.5 | -1.3261 | 0.01187 | 0.0102 | -111.7186
-11 | -1.273 | 0.01128 | 0.0126 | -112.8546
-10.5 | -1.2186 | 0.01074 | 0.0147 | -113.4637
-10 | -1.1631 | 0.01025 | 0.0166 | -113.4732
-9.5 | -1.1065 | 0.00982 | 0.0181 | -112.6782
-9 | -1.0493 | 0.00942 | 0.0195 | -111.3907
-8.5 | -0.9915 | 0.00908 | 0.0207 | -109.196
-8 | -0.9335 | 0.00873 | 0.0217 | -106.9301
-7.5 | -0.875 | 0.0084 | 0.0227 | -104.1667
-7 | -0.8166 | 0.00807 | 0.0235 | -101.1896
-6.5 | -0.7578 | 0.00777 | 0.0242 | -97.529
-6 | -0.6986 | 0.00751 | 0.0248 | -93.0226
-5.5 | -0.6391 | 0.00729 | 0.0252 | -87.668
-5 | -0.5792 | 0.0071 | 0.0256 | -81.5775
-4.5 | -0.5191 | 0.00694 | 0.0258 | -74.7983
-4 | -0.4591 | 0.00677 | 0.0259 | -67.8139
-3.5 | -0.3989 | 0.00662 | 0.026 | -60.2568
-3 | -0.3389 | 0.00645 | 0.0261 | -52.5426
-2.5 | -0.2791 | 0.00627 | 0.0262 | -44.5136
-2 | -0.2197 | 0.00606 | 0.0263 | -36.2541
-1.5 | -0.1604 | 0.00583 | 0.0263 | -27.5129
-1 | -0.1024 | 0.00545 | 0.0265 | -18.789
-0.5 | -0.0438 | 0.00514 | 0.0266 | -8.5214
0 | 0.0164 | 0.005 | 0.0264 | 3.28
0.5 | 0.0768 | 0.00492 | 0.0261 | 15.6098
1 | 0.1376 | 0.00484 | 0.0258 | 28.4298
1.5 | 0.1984 | 0.0048 | 0.0255 | 41.3333
2 | 0.2593 | 0.00481 | 0.0251 | 53.9085
2.5 | 0.3204 | 0.00479 | 0.0247 | 66.8894
3 | 0.3813 | 0.00482 | 0.0243 | 79.1079
3.5 | 0.4422 | 0.00487 | 0.024 | 90.8008
4 | 0.5033 | 0.00491 | 0.0236 | 102.5051
4.5 | 0.5641 | 0.00501 | 0.0233 | 112.5948
5 | 0.6249 | 0.00516 | 0.0229 | 121.1047
5.5 | 0.6862 | 0.00527 | 0.0226 | 130.2087
6 | 0.747 | 0.00544 | 0.0223 | 137.3162
6.5 | 0.808 | 0.00559 | 0.022 | 144.5438
7 | 0.8686 | 0.00578 | 0.0218 | 150.2768
7.5 | 0.9287 | 0.00604 | 0.0216 | 153.7583
8 | 0.989 | 0.0063 | 0.0215 | 156.9841
8.5 | 1.0485 | 0.00659 | 0.0215 | 159.1047
9 | 1.1074 | 0.00696 | 0.0217 | 159.1092
9.5 | 1.1653 | 0.00737 | 0.022 | 158.114
10 | 1.222 | 0.00785 | 0.0225 | 155.6688
10.5 | 1.2784 | 0.00831 | 0.0231 | 153.8387
11 | 1.3336 | 0.00879 | 0.0239 | 151.7179
11.5 | 1.3872 | 0.00933 | 0.0249 | 148.6817
12 | 1.4402 | 0.00986 | 0.0261 | 146.0649
12.5 | 1.4917 | 0.01041 | 0.0276 | 143.2949
13 | 1.5376 | 0.01111 | 0.0299 | 138.3978
13.5 | 1.5758 | 0.01186 | 0.0334 | 132.8668
14.5 | 1.6384 | 0.01436 | 0.0401 | 114.0947
15 | 1.6669 | 0.01662 | 0.0412 | 100.2948
15.5 | 1.6866 | 0.01962 | 0.0421 | 85.9633
16 | 1.706 | 0.02285 | 0.0425 | 74.6608
16.5 | 1.7123 | 0.02742 | 0.0424 | 62.4471
17.5 | 1.7037 | 0.03909 | 0.0405 | 43.584
18 | 1.6803 | 0.04721 | 0.0382 | 35.592
18.5 | 1.649 | 0.05653 | 0.0352 | 29.1704
19 | 1.6147 | 0.06652 | 0.0316 | 24.2739
19.5 | 1.5745 | 0.07742 | 0.0274 | 20.3371
20 | 1.5233 | 0.08992 | 0.0221 | 16.9406

## 135. Re 16M Mach 0.50 (1)
BIGFOIL.COM POLAR EXPORT
mh91
MH 91 14.98% |  |  |  | Cl Max: | 2.321 | at alpha= | 20 | deg
JavaFoil+Calcfoil stall+Eppler ext transition |  |  |  | L/D Max: | 136.986 | at alpha= | 7 | deg
Re: | 16000000 |  |  | Cd Min: | 0.00539 | at alpha= | 0.5 | deg
Mach: | 0.5 |  |  | Cl=0 at alpha= | -0.06338 | deg
|  |  |  | @ Cl=0.1, Cd= | 0.0053959
|  |  |  | @ Cl=0.4, Cd= | 0.0055546
|  |  |  | @ Cl=0.6, Cd= | 0.0058194
alpha (deg) | Cl | Cd | Cm | Cl/Cd
-20 | -1.093 | 0.18683 | 0.025 | -5.85
-19.5 | -1.065 | 0.18289 | 0.024 | -5.825
-19 | -1.038 | 0.17075 | 0.024 | -6.077
-18.5 | -1.012 | 0.16291 | 0.024 | -6.211
-18 | -0.997 | 0.1332 | 0.026 | -7.482
-17.5 | -0.972 | 0.12402 | 0.026 | -7.841
-17 | -0.944 | 0.11987 | 0.026 | -7.875
-16.5 | -0.913 | 0.11869 | 0.025 | -7.693
-16 | -0.882 | 0.11702 | 0.023 | -7.538
-15.5 | -0.853 | 0.11388 | 0.023 | -7.495
-15 | -0.824 | 0.11139 | 0.022 | -7.399
-14.5 | -0.803 | 0.10332 | 0.023 | -7.775
-14 | -0.783 | 0.09042 | 0.025 | -8.663
-13.5 | -0.756 | 0.085 | 0.025 | -8.898
-13 | -0.726 | 0.0826 | 0.024 | -8.786
-12.5 | -0.693 | 0.08226 | 0.022 | -8.422
-12 | -0.662 | 0.08103 | 0.02 | -8.173
-11.5 | -0.634 | 0.08481 | 0.019 | -7.474
-11 | -0.612 | 0.07207 | 0.021 | -8.486
-10.5 | -0.657 | 0.02779 | 0.032 | -23.639
-10 | -0.665 | 0.01618 | 0.035 | -41.08
-9.5 | -0.64 | 0.01381 | 0.035 | -46.326
-9 | -0.601 | 0.01468 | 0.034 | -40.936
-8.5 | -0.577 | 0.01227 | 0.035 | -47.046
-8 | -0.545 | 0.01192 | 0.035 | -45.692
-7.5 | -0.513 | 0.01112 | 0.034 | -46.116
-7 | -0.48 | 0.00806 | 0.034 | -59.546
-6.5 | -0.448 | 0.01016 | 0.034 | -44.031
-6 | -0.637 | 0.00987 | 0.034 | -64.578
-5.5 | -0.66 | 0.00954 | 0.033 | -69.145
-5 | -0.635 | 0.00942 | 0.033 | -67.374
-4.5 | -0.59 | 0.00881 | 0.033 | -67.018
-4 | -0.535 | 0.0087 | 0.032 | -61.52
-3.5 | -0.474 | 0.00861 | 0.032 | -55.099
-3 | -0.409 | 0.00676 | 0.031 | -60.526
-2.5 | -0.342 | 0.00633 | 0.031 | -53.991
-2 | -0.273 | 0.00595 | 0.031 | -45.869
-1.5 | -0.203 | 0.00579 | 0.03 | -35.045
-1 | -0.133 | 0.00566 | 0.03 | -23.417
-0.5 | -0.062 | 0.0055 | 0.029 | -11.257
0 | 0.009 | 0.0054 | 0.029 | 1.632
0.5 | 0.079 | 0.00539 | 0.028 | 14.735
1 | 0.15 | 0.00541 | 0.028 | 27.756
1.5 | 0.221 | 0.00539 | 0.027 | 40.927
2 | 0.291 | 0.00543 | 0.027 | 53.553
2.5 | 0.361 | 0.00551 | 0.027 | 65.533
3 | 0.431 | 0.00559 | 0.026 | 77.188
3.5 | 0.501 | 0.00569 | 0.026 | 88.164
4 | 0.571 | 0.00579 | 0.025 | 98.644
4.5 | 0.64 | 0.00586 | 0.025 | 109.297
5 | 0.709 | 0.00604 | 0.024 | 117.456
5.5 | 0.778 | 0.00626 | 0.024 | 124.225
6 | 0.846 | 0.00651 | 0.023 | 129.947
6.5 | 0.913 | 0.00671 | 0.022 | 135.97
7 | 0.979 | 0.00715 | 0.022 | 136.986
7.5 | 1.028 | 0.01839 | 0.021 | 55.898
8 | 1.08 | 0.01607 | 0.02 | 67.216
8.5 | 1.132 | 0.01815 | 0.02 | 62.343
9 | 1.18 | 0.01756 | 0.019 | 67.174
9.5 | 1.224 | 0.01741 | 0.018 | 70.307
10 | 1.26 | 0.01815 | 0.017 | 69.429
10.5 | 1.292 | 0.01898 | 0.017 | 68.067
11 | 1.313 | 0.02016 | 0.016 | 65.122
11.5 | 1.31 | 0.02974 | 0.015 | 44.039
12 | 1.265 | 0.03985 | 0.014 | 31.748
12.5 | 1.151 | 0.0525 | 0.013 | 21.931
13 | 0.798 | 0.07552 | 0.012 | 10.572
13.5 | 0.824 | 0.08175 | 0.011 | 10.078
14 | 0.844 | 0.09503 | 0.01 | 8.877
14.5 | 0.867 | 0.10775 | 0.009 | 8.047
15 | 0.882 | 0.13303 | 0.008 | 6.629
15.5 | 0.915 | 0.13871 | 0.008 | 6.596
16 | 0.946 | 0.14528 | 0.008 | 6.51
16.5 | 0.968 | 0.17062 | 0.007 | 5.672
17 | 1 | 0.17417 | 0.007 | 5.74
17.5 | 1.031 | 0.17873 | 0.006 | 5.77
18 | 1.062 | 0.1876 | 0.006 | 5.659
18.5 | 1.088 | 0.20851 | 0.006 | 5.217
19 | 1.119 | 0.21293 | 0.005 | 5.253
19.5 | 1.149 | 0.21766 | 0.005 | 5.28
20 | 2.321 | 0.22368 | 0.004 | 10.374

## 136. Re 16M Mach 0.50 (2)
BIGFOIL.COM POLAR EXPORT
mh91
MH 91 14.98% |  |  |  | Cl Max: | 1.7618 | at alpha= | 13.5 | deg
XFOIL ncrit=9 |  |  |  | L/D Max: | 159.927 | at alpha= | 7.5 | deg
Re: | 16000000 |  |  | Cd Min: | 0.16748 | at alpha= | 20 | deg
Mach: | 0.5 |  |  | Cl=0 at alpha= | -0.18615 | deg
|  |  |  | @ Cl=0.1, Cd= | 0.0050382
|  |  |  | @ Cl=0.4, Cd= | 0.0050352
|  |  |  | @ Cl=0.6, Cd= | 0.0052662
alpha (deg) | Cl | Cd | Cm | Cl/Cd
-12.5 | -0.6576 | 0.11591 | 0.0131 | -5.6734
-12 | -0.6674 | 0.10326 | 0.0051 | -6.4633
-11.5 | -0.6859 | 0.08951 | -0.0035 | -7.6628
-11 | -0.703 | 0.07562 | -0.0121 | -9.2965
-10.5 | -0.7277 | 0.06133 | -0.0229 | -11.8653
-10 | -0.7575 | 0.04891 | -0.0322 | -15.4876
-9.5 | -0.7904 | 0.03914 | -0.0366 | -20.1942
-9 | -0.8296 | 0.03137 | -0.0354 | -26.4456
-8.5 | -0.8714 | 0.02505 | -0.0285 | -34.7864
-8 | -0.907 | 0.02004 | -0.0168 | -45.2595
-7.5 | -0.9206 | 0.01569 | -0.0046 | -58.6743
-7 | -0.9049 | 0.01174 | 0.0052 | -77.0784
-6.5 | -0.8622 | 0.00959 | 0.0124 | -89.9062
-6 | -0.8005 | 0.00858 | 0.0168 | -93.2984
-5.5 | -0.7323 | 0.00803 | 0.0196 | -91.1955
-5 | -0.6622 | 0.00766 | 0.0217 | -86.4491
-4.5 | -0.5918 | 0.00738 | 0.0233 | -80.1897
-4 | -0.5212 | 0.00717 | 0.0246 | -72.6918
-3.5 | -0.4507 | 0.00698 | 0.0255 | -64.5702
-3 | -0.3808 | 0.00681 | 0.0263 | -55.9178
-2.5 | -0.3114 | 0.0066 | 0.027 | -47.1818
-2 | -0.2434 | 0.00633 | 0.0277 | -38.4518
-1.5 | -0.1759 | 0.00602 | 0.0283 | -29.2193
-1 | -0.1104 | 0.00555 | 0.029 | -19.8919
-0.5 | -0.0435 | 0.00523 | 0.0295 | -8.3174
0 | 0.0258 | 0.00513 | 0.0295 | 5.0292
0.5 | 0.0958 | 0.00504 | 0.0294 | 19.0079
1 | 0.166 | 0.00501 | 0.0293 | 33.1337
1.5 | 0.236 | 0.00499 | 0.0292 | 47.2946
2 | 0.3068 | 0.00497 | 0.029 | 61.7304
2.5 | 0.3776 | 0.00501 | 0.0289 | 75.3693
3 | 0.4486 | 0.00509 | 0.0288 | 88.1336
3.5 | 0.5201 | 0.00515 | 0.0288 | 100.9903
4 | 0.5917 | 0.00525 | 0.0288 | 112.7048
4.5 | 0.6633 | 0.00539 | 0.029 | 123.0612
5 | 0.7361 | 0.00555 | 0.0293 | 132.6306
5.5 | 0.8088 | 0.00575 | 0.0297 | 140.6609
6 | 0.8819 | 0.00597 | 0.0303 | 147.7219
6.5 | 0.9555 | 0.0062 | 0.0311 | 154.1129
7 | 1.0283 | 0.00655 | 0.0322 | 156.9924
7.5 | 1.1019 | 0.00689 | 0.0335 | 159.9274
8 | 1.1738 | 0.00737 | 0.0353 | 159.2673
8.5 | 1.2435 | 0.00795 | 0.0376 | 156.4151
9 | 1.3124 | 0.00857 | 0.0404 | 153.1389
9.5 | 1.3793 | 0.00921 | 0.0437 | 149.7611
10 | 1.4452 | 0.00983 | 0.0475 | 147.0193
10.5 | 1.5058 | 0.01054 | 0.0523 | 142.8653
11 | 1.5436 | 0.01139 | 0.0602 | 135.5224
11.5 | 1.567 | 0.01256 | 0.0689 | 124.7611
12 | 1.6333 | 0.01452 | 0.0697 | 112.4862
13.5 | 1.7618 | 0.02607 | 0.0703 | 67.5796
14 | 1.7497 | 0.0329 | 0.0703 | 53.1824
14.5 | 1.7136 | 0.0415 | 0.0687 | 41.2916
15 | 1.6617 | 0.0515 | 0.0654 | 32.266
15.5 | 1.5921 | 0.06327 | 0.0601 | 25.1636
16 | 1.5223 | 0.07557 | 0.0539 | 20.1442
16.5 | 1.4542 | 0.08828 | 0.047 | 16.4726
17.5 | 1.3437 | 0.11278 | 0.0335 | 11.9143
19 | 1.2281 | 0.14508 | 0.0178 | 8.465
19.5 | 1.2076 | 0.15645 | 0.0098 | 7.7188
20 | 1.194 | 0.16748 | 0.0017 | 7.1292

## 137. Re 18M Mach 0.00 (1)
BIGFOIL.COM POLAR EXPORT
mh91
MH 91 14.98% |  |  |  | Cl Max: | 1.543 | at alpha= | 15.5 | deg
JavaFoil+Calcfoil stall+Eppler ext transition |  |  |  | L/D Max: | 177.773 | at alpha= | 10.5 | deg
Re: | 18000000 |  |  | Cd Min: | 0.00505 | at alpha= | 2 | deg
Mach: | 0 |  |  | Cl=0 at alpha= | -0.064516 | deg
|  |  |  | @ Cl=0.1, Cd= | 0.0051049
|  |  |  | @ Cl=0.4, Cd= | 0.0051957
|  |  |  | @ Cl=0.6, Cd= | 0.0052802
alpha (deg) | Cl | Cd | Cm | Cl/Cd
-16.5 | -0.788 | 0.03123 | 0.031 | -25.236
-16 | -0.82 | 0.02567 | 0.031 | -31.946
-15.5 | -0.851 | 0.02119 | 0.032 | -40.155
-15 | -0.876 | 0.01883 | 0.032 | -46.506
-14.5 | -0.897 | 0.01739 | 0.032 | -51.599
-14 | -0.919 | 0.01549 | 0.032 | -59.31
-13.5 | -0.934 | 0.01467 | 0.032 | -63.706
-13 | -0.948 | 0.0137 | 0.032 | -69.203
-12.5 | -0.959 | 0.01276 | 0.032 | -75.108
-12 | -0.965 | 0.01207 | 0.032 | -79.961
-11.5 | -0.966 | 0.01154 | 0.032 | -83.765
-11 | -0.964 | 0.01089 | 0.031 | -88.545
-10.5 | -0.957 | 0.0106 | 0.031 | -90.323
-10 | -0.945 | 0.01013 | 0.031 | -93.3
-9.5 | -0.928 | 0.00974 | 0.031 | -95.259
-9 | -0.907 | 0.00736 | 0.031 | -123.174
-8.5 | -0.88 | 0.00739 | 0.03 | -119.078
-8 | -0.849 | 0.0074 | 0.03 | -114.697
-7.5 | -0.814 | 0.00819 | 0.03 | -99.413
-7 | -0.775 | 0.0082 | 0.03 | -94.446
-6.5 | -0.732 | 0.00814 | 0.029 | -89.817
-6 | -0.685 | 0.00811 | 0.029 | -84.469
-5.5 | -0.635 | 0.00808 | 0.029 | -78.637
-5 | -0.583 | 0.0081 | 0.029 | -72.019
-4.5 | -0.529 | 0.00771 | 0.028 | -68.685
-4 | -0.473 | 0.00768 | 0.028 | -61.598
-3.5 | -0.416 | 0.00758 | 0.028 | -54.808
-3 | -0.357 | 0.00612 | 0.027 | -58.323
-2.5 | -0.297 | 0.00583 | 0.027 | -50.925
-2 | -0.237 | 0.00565 | 0.026 | -41.882
-1.5 | -0.176 | 0.0055 | 0.026 | -31.999
-1 | -0.115 | 0.00534 | 0.026 | -21.5
-0.5 | -0.054 | 0.00524 | 0.025 | -10.239
0 | 0.008 | 0.00515 | 0.025 | 1.483
0.5 | 0.069 | 0.00511 | 0.025 | 13.482
1 | 0.13 | 0.0051 | 0.024 | 25.488
1.5 | 0.191 | 0.0051 | 0.024 | 37.477
2 | 0.252 | 0.00505 | 0.023 | 49.966
2.5 | 0.313 | 0.0051 | 0.023 | 61.516
3 | 0.374 | 0.0052 | 0.023 | 72.01
3.5 | 0.435 | 0.00519 | 0.022 | 83.87
4 | 0.496 | 0.00522 | 0.022 | 95.003
4.5 | 0.557 | 0.00523 | 0.021 | 106.362
5 | 0.617 | 0.0053 | 0.021 | 116.382
5.5 | 0.678 | 0.00538 | 0.02 | 126.054
6 | 0.738 | 0.00548 | 0.02 | 134.56
6.5 | 0.797 | 0.00563 | 0.019 | 141.562
7 | 0.857 | 0.00582 | 0.019 | 147.164
7.5 | 0.916 | 0.00598 | 0.019 | 153.115
8 | 0.974 | 0.00614 | 0.018 | 158.61
8.5 | 1.032 | 0.00634 | 0.018 | 162.856
9 | 1.089 | 0.00649 | 0.017 | 167.744
9.5 | 1.146 | 0.0067 | 0.017 | 171.094
10 | 1.201 | 0.00688 | 0.016 | 174.703
10.5 | 1.256 | 0.00707 | 0.016 | 177.773
11 | 1.293 | 0.01903 | 0.015 | 67.94
11.5 | 1.332 | 0.01851 | 0.014 | 71.974
12 | 1.372 | 0.01782 | 0.014 | 76.995
12.5 | 1.408 | 0.01749 | 0.013 | 80.515
13 | 1.441 | 0.02002 | 0.012 | 72.007
13.5 | 1.469 | 0.01974 | 0.012 | 74.441
14 | 1.495 | 0.01986 | 0.011 | 75.275
14.5 | 1.518 | 0.0225 | 0.011 | 67.465
15 | 1.536 | 0.02289 | 0.01 | 67.071
15.5 | 1.543 | 0.02599 | 0.01 | 59.368
16 | 1.543 | 0.03339 | 0.009 | 46.23
16.5 | 1.54 | 0.03752 | 0.008 | 41.038
17 | 1.531 | 0.04207 | 0.008 | 36.396
17.5 | 1.517 | 0.04724 | 0.007 | 32.108
18 | 1.499 | 0.05249 | 0.007 | 28.556
18.5 | 1.476 | 0.05833 | 0.006 | 25.305
19 | 1.447 | 0.06627 | 0.006 | 21.834
19.5 | 1.417 | 0.07278 | 0.005 | 19.473
20 | 1.385 | 0.07982 | 0.005 | 17.348

## 138. Re 18M Mach 0.00 (2)
BIGFOIL.COM POLAR EXPORT
mh91
MH 91 14.98% |  |  |  | Cl Max: | 1.7673 | at alpha= | 18.5 | deg
XFOIL ncrit=9 |  |  |  | L/D Max: | 160.624 | at alpha= | 9 | deg
Re: | 18000000 |  |  | Cd Min: | 0.04935 | at alpha= | 20 | deg
Mach: | 0 |  |  | Cl=0 at alpha= | -0.12457 | deg
|  |  |  | @ Cl=0.1, Cd= | 0.0048417
|  |  |  | @ Cl=0.4, Cd= | 0.0047703
|  |  |  | @ Cl=0.6, Cd= | 0.0050341
alpha (deg) | Cl | Cd | Cm | Cl/Cd
-20 | -1.789 | 0.02969 | -0.031 | -60.256
-19.5 | -1.7783 | 0.02681 | -0.0287 | -66.3297
-19 | -1.7655 | 0.02432 | -0.0259 | -72.5946
-18.5 | -1.7501 | 0.02221 | -0.0226 | -78.7978
-18 | -1.7311 | 0.02049 | -0.0192 | -84.4851
-16.5 | -1.6825 | 0.01578 | -0.0046 | -106.6223
-15 | -1.5994 | 0.01379 | 0.0094 | -115.9826
-14.5 | -1.5582 | 0.01322 | 0.0119 | -117.8669
-14 | -1.5141 | 0.01268 | 0.014 | -119.4085
-13.5 | -1.4678 | 0.01219 | 0.0157 | -120.4102
-13 | -1.4203 | 0.01171 | 0.0172 | -121.2895
-12.5 | -1.3716 | 0.01125 | 0.0186 | -121.92
-12 | -1.3218 | 0.01081 | 0.0198 | -122.2757
-11.5 | -1.2707 | 0.01043 | 0.0207 | -121.8313
-11 | -1.219 | 0.01004 | 0.0216 | -121.4143
-10.5 | -1.1666 | 0.00968 | 0.0225 | -120.5165
-10 | -1.1136 | 0.00934 | 0.0232 | -119.2291
-9.5 | -1.0599 | 0.00903 | 0.0238 | -117.3754
-9 | -1.0057 | 0.00872 | 0.0243 | -115.3326
-8.5 | -0.9509 | 0.00844 | 0.0247 | -112.6659
-8 | -0.8959 | 0.00817 | 0.0251 | -109.6573
-7.5 | -0.8403 | 0.00793 | 0.0254 | -105.9647
-7 | -0.7846 | 0.00768 | 0.0257 | -102.1615
-6.5 | -0.7285 | 0.00744 | 0.0259 | -97.9167
-6 | -0.6722 | 0.0072 | 0.0261 | -93.3611
-5.5 | -0.6154 | 0.00702 | 0.0262 | -87.6638
-5 | -0.5581 | 0.00686 | 0.0262 | -81.3557
-4.5 | -0.5008 | 0.00671 | 0.0262 | -74.6349
-4 | -0.4433 | 0.00658 | 0.0261 | -67.3708
-3.5 | -0.3857 | 0.00644 | 0.0261 | -59.8913
-3 | -0.3282 | 0.00629 | 0.026 | -52.1781
-2.5 | -0.2707 | 0.00613 | 0.0259 | -44.1599
-1.5 | -0.156 | 0.00575 | 0.0258 | -27.1304
-1 | -0.0999 | 0.00542 | 0.0258 | -18.4317
-0.5 | -0.0434 | 0.00511 | 0.0258 | -8.4932
0 | 0.0144 | 0.00496 | 0.0255 | 2.9032
0.5 | 0.0725 | 0.00487 | 0.0252 | 14.8871
1 | 0.1309 | 0.00481 | 0.0249 | 27.2141
1.5 | 0.1894 | 0.00476 | 0.0245 | 39.7899
2 | 0.2478 | 0.00475 | 0.0241 | 52.1684
2.5 | 0.3064 | 0.00474 | 0.0236 | 64.6414
3 | 0.3647 | 0.00474 | 0.0232 | 76.9409
3.5 | 0.423 | 0.00479 | 0.0228 | 88.309
4 | 0.4813 | 0.00485 | 0.0223 | 99.2371
4.5 | 0.5396 | 0.00492 | 0.0218 | 109.6748
5 | 0.5976 | 0.00503 | 0.0214 | 118.8072
5.5 | 0.6558 | 0.00513 | 0.0209 | 127.8363
6 | 0.7138 | 0.00526 | 0.0204 | 135.7034
6.5 | 0.7716 | 0.00541 | 0.02 | 142.6248
7 | 0.8293 | 0.00556 | 0.0195 | 149.1547
7.5 | 0.8861 | 0.00579 | 0.0191 | 153.0397
8 | 0.9431 | 0.00599 | 0.0187 | 157.4457
8.5 | 0.9996 | 0.00626 | 0.0183 | 159.6805
9 | 1.0553 | 0.00657 | 0.0181 | 160.624
9.5 | 1.1101 | 0.00693 | 0.0179 | 160.1876
10 | 1.1636 | 0.00739 | 0.0178 | 157.456
10.5 | 1.2173 | 0.00775 | 0.0178 | 157.071
11 | 1.2703 | 0.00815 | 0.0178 | 155.865
11.5 | 1.3222 | 0.00858 | 0.018 | 154.1026
12 | 1.3732 | 0.00902 | 0.0183 | 152.2395
12.5 | 1.4232 | 0.00948 | 0.0187 | 150.1266
13 | 1.4711 | 0.01003 | 0.0193 | 146.67
14 | 1.554 | 0.01143 | 0.0226 | 135.958
14.5 | 1.6018 | 0.01225 | 0.0226 | 130.7592
15 | 1.6335 | 0.01325 | 0.0253 | 123.283
15.5 | 1.644 | 0.01423 | 0.0317 | 115.5306
16 | 1.6776 | 0.01559 | 0.0324 | 107.6074
16.5 | 1.706 | 0.01758 | 0.0326 | 97.0421
17 | 1.7294 | 0.01989 | 0.0329 | 86.9482
17.5 | 1.747 | 0.02278 | 0.0331 | 76.6901
18 | 1.7612 | 0.02614 | 0.0329 | 67.3757
18.5 | 1.7673 | 0.03038 | 0.0324 | 58.1731
19 | 1.7659 | 0.03551 | 0.0316 | 49.7297
19.5 | 1.7579 | 0.04158 | 0.0301 | 42.2775
20 | 1.7377 | 0.04935 | 0.0279 | 35.2118

## 139. Re 18M Mach 0.10 (1)
BIGFOIL.COM POLAR EXPORT
mh91
MH 91 14.98% |  |  |  | Cl Max: | 1.537 | at alpha= | 15.5 | deg
JavaFoil+Calcfoil stall+Eppler ext transition |  |  |  | L/D Max: | 176.626 | at alpha= | 10.5 | deg
Re: | 18000000 |  |  | Cd Min: | 0.00506 | at alpha= | 2 | deg
Mach: | 0.1 |  |  | Cl=0 at alpha= | -0.064516 | deg
|  |  |  | @ Cl=0.1, Cd= | 0.005095
|  |  |  | @ Cl=0.4, Cd= | 0.0052261
|  |  |  | @ Cl=0.6, Cd= | 0.0052971
alpha (deg) | Cl | Cd | Cm | Cl/Cd
-16 | -0.765 | 0.0273 | 0.031 | -28.038
-15.5 | -0.798 | 0.02299 | 0.032 | -34.728
-15 | -0.828 | 0.02002 | 0.032 | -41.382
-14.5 | -0.856 | 0.01786 | 0.032 | -47.911
-14 | -0.881 | 0.01608 | 0.032 | -54.766
-13.5 | -0.901 | 0.01514 | 0.032 | -59.498
-13 | -0.919 | 0.01394 | 0.032 | -65.921
-12.5 | -0.933 | 0.01306 | 0.032 | -71.463
-12 | -0.944 | 0.01232 | 0.032 | -76.614
-11.5 | -0.949 | 0.01166 | 0.032 | -81.398
-11 | -0.95 | 0.01109 | 0.032 | -85.687
-10.5 | -0.946 | 0.01073 | 0.031 | -88.207
-10 | -0.937 | 0.01026 | 0.031 | -91.346
-9.5 | -0.922 | 0.00986 | 0.031 | -93.579
-9 | -0.903 | 0.00747 | 0.031 | -120.877
-8.5 | -0.878 | 0.00742 | 0.031 | -118.306
-8 | -0.849 | 0.00744 | 0.03 | -114.107
-7.5 | -0.815 | 0.00828 | 0.03 | -98.37
-7 | -0.776 | 0.00823 | 0.03 | -94.331
-6.5 | -0.733 | 0.00816 | 0.03 | -89.914
-6 | -0.687 | 0.00813 | 0.029 | -84.506
-5.5 | -0.638 | 0.00811 | 0.029 | -78.658
-5 | -0.586 | 0.0081 | 0.029 | -72.332
-4.5 | -0.532 | 0.00772 | 0.028 | -68.883
-4 | -0.475 | 0.0077 | 0.028 | -61.741
-3.5 | -0.418 | 0.00763 | 0.028 | -54.732
-3 | -0.359 | 0.00613 | 0.027 | -58.504
-2.5 | -0.299 | 0.00584 | 0.027 | -51.088
-2 | -0.238 | 0.00566 | 0.027 | -42.024
-1.5 | -0.177 | 0.00551 | 0.026 | -32.112
-1 | -0.115 | 0.00535 | 0.026 | -21.578
-0.5 | -0.054 | 0.00524 | 0.026 | -10.275
0 | 0.008 | 0.00516 | 0.025 | 1.488
0.5 | 0.069 | 0.00508 | 0.025 | 13.617
1 | 0.131 | 0.00511 | 0.024 | 25.579
1.5 | 0.192 | 0.00511 | 0.024 | 37.603
2 | 0.254 | 0.00506 | 0.024 | 50.136
2.5 | 0.315 | 0.00511 | 0.023 | 61.701
3 | 0.376 | 0.00523 | 0.023 | 71.991
3.5 | 0.438 | 0.00522 | 0.022 | 83.856
4 | 0.499 | 0.00524 | 0.022 | 95.229
4.5 | 0.559 | 0.00525 | 0.021 | 106.583
5 | 0.62 | 0.00532 | 0.021 | 116.559
5.5 | 0.681 | 0.00539 | 0.02 | 126.35
6 | 0.741 | 0.0055 | 0.02 | 134.687
6.5 | 0.801 | 0.00566 | 0.02 | 141.64
7 | 0.861 | 0.00585 | 0.019 | 147.069
7.5 | 0.92 | 0.00602 | 0.019 | 152.865
8 | 0.979 | 0.00618 | 0.018 | 158.284
8.5 | 1.037 | 0.00638 | 0.018 | 162.555
9 | 1.094 | 0.00657 | 0.017 | 166.527
9.5 | 1.151 | 0.00676 | 0.017 | 170.297
10 | 1.207 | 0.00695 | 0.016 | 173.734
10.5 | 1.262 | 0.00714 | 0.016 | 176.626
11 | 1.294 | 0.01954 | 0.015 | 66.196
11.5 | 1.334 | 0.019 | 0.014 | 70.232
12 | 1.374 | 0.01831 | 0.014 | 75.067
12.5 | 1.41 | 0.01801 | 0.013 | 78.303
13 | 1.443 | 0.01819 | 0.013 | 79.312
13.5 | 1.47 | 0.02046 | 0.012 | 71.846
14 | 1.494 | 0.02063 | 0.011 | 72.437
14.5 | 1.516 | 0.02102 | 0.011 | 72.109
15 | 1.532 | 0.02389 | 0.01 | 64.119
15.5 | 1.537 | 0.02473 | 0.01 | 62.137
16 | 1.535 | 0.03466 | 0.009 | 44.291
16.5 | 1.528 | 0.03928 | 0.008 | 38.888
17 | 1.515 | 0.04399 | 0.008 | 34.447
17.5 | 1.498 | 0.04937 | 0.007 | 30.332
18 | 1.475 | 0.05502 | 0.007 | 26.813
18.5 | 1.448 | 0.06135 | 0.006 | 23.598
19 | 1.415 | 0.06893 | 0.006 | 20.529
19.5 | 1.38 | 0.07607 | 0.005 | 18.141
20 | 1.341 | 0.08452 | 0.005 | 15.865

## 140. Re 18M Mach 0.10 (2)
BIGFOIL.COM POLAR EXPORT
mh91
MH 91 14.98% |  |  |  | Cl Max: | 1.7584 | at alpha= | 18 | deg
XFOIL ncrit=9 |  |  |  | L/D Max: | 160.877 | at alpha= | 9 | deg
Re: | 18000000 |  |  | Cd Min: | 0.05498 | at alpha= | 20 | deg
Mach: | 0.1 |  |  | Cl=0 at alpha= | -0.12629 | deg
|  |  |  | @ Cl=0.1, Cd= | 0.0048427
|  |  |  | @ Cl=0.4, Cd= | 0.0047779
|  |  |  | @ Cl=0.6, Cd= | 0.0050364
alpha (deg) | Cl | Cd | Cm | Cl/Cd
-15 | -1.6055 | 0.0143 | 0.0056 | -112.2727
-14.5 | -1.5672 | 0.01361 | 0.0089 | -115.1506
-14 | -1.5242 | 0.013 | 0.0114 | -117.2462
-13.5 | -1.4785 | 0.01244 | 0.0135 | -118.8505
-13 | -1.4309 | 0.01193 | 0.0153 | -119.9413
-12.5 | -1.382 | 0.01144 | 0.0169 | -120.8042
-12 | -1.3319 | 0.01097 | 0.0183 | -121.4129
-11.5 | -1.2804 | 0.01057 | 0.0195 | -121.1353
-11 | -1.2282 | 0.01017 | 0.0205 | -120.767
-10.5 | -1.1753 | 0.00978 | 0.0215 | -120.1738
-10 | -1.1217 | 0.00943 | 0.0223 | -118.9502
-9.5 | -1.0675 | 0.00911 | 0.0231 | -117.1789
-9 | -1.0128 | 0.00879 | 0.0237 | -115.2218
-8.5 | -0.9575 | 0.0085 | 0.0242 | -112.6471
-8 | -0.902 | 0.00823 | 0.0247 | -109.599
-7.5 | -0.846 | 0.00797 | 0.0251 | -106.1481
-7 | -0.7897 | 0.00772 | 0.0254 | -102.2927
-6.5 | -0.7332 | 0.00747 | 0.0257 | -98.1526
-6 | -0.6764 | 0.00723 | 0.026 | -93.5546
-5.5 | -0.6192 | 0.00704 | 0.0261 | -87.9545
-5 | -0.5615 | 0.00688 | 0.0262 | -81.6134
-4.5 | -0.5037 | 0.00673 | 0.0262 | -74.844
-4 | -0.4459 | 0.00659 | 0.0261 | -67.6631
-3.5 | -0.3879 | 0.00646 | 0.0261 | -60.0464
-3 | -0.3299 | 0.0063 | 0.026 | -52.3651
-2.5 | -0.2721 | 0.00615 | 0.026 | -44.2439
-2 | -0.2145 | 0.00594 | 0.0259 | -36.1111
-1.5 | -0.1567 | 0.00575 | 0.0259 | -27.2522
-1 | -0.1002 | 0.00542 | 0.0259 | -18.4871
-0.5 | -0.0435 | 0.00512 | 0.0259 | -8.4961
0 | 0.0147 | 0.00496 | 0.0257 | 2.9637
0.5 | 0.0732 | 0.00487 | 0.0254 | 15.0308
1 | 0.132 | 0.00481 | 0.025 | 27.4428
1.5 | 0.1908 | 0.00477 | 0.0246 | 40
2 | 0.2496 | 0.00476 | 0.0242 | 52.437
2.5 | 0.3085 | 0.00475 | 0.0238 | 64.9474
3 | 0.3673 | 0.00475 | 0.0234 | 77.3263
3.5 | 0.426 | 0.0048 | 0.0229 | 88.75
4 | 0.4848 | 0.00486 | 0.0225 | 99.7531
4.5 | 0.5435 | 0.00493 | 0.022 | 110.2434
5 | 0.6019 | 0.00504 | 0.0216 | 119.4246
5.5 | 0.6604 | 0.00515 | 0.0212 | 128.233
6 | 0.719 | 0.00527 | 0.0207 | 136.4326
6.5 | 0.7772 | 0.00543 | 0.0203 | 143.1308
7 | 0.8354 | 0.00558 | 0.0198 | 149.7133
7.5 | 0.8927 | 0.00582 | 0.0195 | 153.3849
8 | 0.9502 | 0.00603 | 0.0191 | 157.5788
8.5 | 1.0071 | 0.0063 | 0.0188 | 159.8571
9 | 1.0634 | 0.00661 | 0.0186 | 160.8775
9.5 | 1.1186 | 0.00699 | 0.0184 | 160.0286
10 | 1.1725 | 0.00746 | 0.0185 | 157.1716
10.5 | 1.2268 | 0.00783 | 0.0185 | 156.6794
11 | 1.2803 | 0.00822 | 0.0186 | 155.7543
11.5 | 1.3326 | 0.00867 | 0.0189 | 153.7024
12 | 1.3839 | 0.00913 | 0.0193 | 151.5772
12.5 | 1.4342 | 0.0096 | 0.0199 | 149.3958
13 | 1.4821 | 0.01017 | 0.0207 | 145.7325
13.5 | 1.5248 | 0.01092 | 0.0223 | 139.6337
14 | 1.5637 | 0.01162 | 0.0246 | 134.5697
14.5 | 1.6132 | 0.0125 | 0.0244 | 129.056
15 | 1.6336 | 0.01352 | 0.0294 | 120.8284
15.5 | 1.6494 | 0.01478 | 0.0341 | 111.5968
16 | 1.6873 | 0.01635 | 0.0337 | 103.1988
16.5 | 1.7115 | 0.01863 | 0.0343 | 91.868
17 | 1.7326 | 0.02127 | 0.0345 | 81.4575
17.5 | 1.7461 | 0.02468 | 0.0346 | 70.7496
18 | 1.7584 | 0.02837 | 0.0343 | 61.981
18.5 | 1.7584 | 0.03334 | 0.0336 | 52.7415
19 | 1.7507 | 0.03929 | 0.0324 | 44.5584
19.5 | 1.7381 | 0.04618 | 0.0305 | 37.6375
20 | 1.7109 | 0.05498 | 0.0277 | 31.1186

## 141. Re 18M Mach 0.25 (1)
BIGFOIL.COM POLAR EXPORT
mh91
MH 91 14.98% |  |  |  | Cl Max: | 1.498 | at alpha= | 15 | deg
JavaFoil+Calcfoil stall+Eppler ext transition |  |  |  | L/D Max: | 167.376 | at alpha= | 10 | deg
Re: | 18000000 |  |  | Cd Min: | 0.00511 | at alpha= | 1.5 | deg
Mach: | 0.25 |  |  | Cl=0 at alpha= | -0.063492 | deg
|  |  |  | @ Cl=0.1, Cd= | 0.0051416
|  |  |  | @ Cl=0.4, Cd= | 0.0052389
|  |  |  | @ Cl=0.6, Cd= | 0.0053682
alpha (deg) | Cl | Cd | Cm | Cl/Cd
-14.5 | -0.467 | 0.02868 | 0.031 | -16.288
-14 | -0.537 | 0.02294 | 0.032 | -23.408
-13.5 | -0.511 | 0.08308 | 0.02 | -6.154
-13 | -0.659 | 0.01719 | 0.032 | -38.345
-12.5 | -0.712 | 0.01533 | 0.032 | -46.479
-12 | -0.758 | 0.01402 | 0.032 | -54.1
-11.5 | -0.797 | 0.01301 | 0.032 | -61.268
-11 | -0.828 | 0.01218 | 0.032 | -67.961
-10.5 | -0.85 | 0.01161 | 0.032 | -73.251
-10 | -0.865 | 0.01103 | 0.032 | -78.404
-9.5 | -0.87 | 0.01051 | 0.032 | -82.772
-9 | -0.867 | 0.01003 | 0.032 | -86.444
-8.5 | -0.857 | 0.00777 | 0.031 | -110.272
-8 | -0.838 | 0.00771 | 0.031 | -108.657
-7.5 | -0.812 | 0.00864 | 0.031 | -93.999
-7 | -0.78 | 0.00852 | 0.031 | -91.518
-6.5 | -0.741 | 0.0084 | 0.03 | -88.214
-6 | -0.698 | 0.00836 | 0.03 | -83.441
-5.5 | -0.65 | 0.00834 | 0.03 | -77.979
-5 | -0.599 | 0.00827 | 0.029 | -72.402
-4.5 | -0.544 | 0.00788 | 0.029 | -69.05
-4 | -0.487 | 0.00786 | 0.029 | -62.023
-3.5 | -0.428 | 0.00776 | 0.028 | -55.202
-3 | -0.368 | 0.0062 | 0.028 | -59.409
-2.5 | -0.307 | 0.00591 | 0.028 | -51.899
-2 | -0.244 | 0.00571 | 0.027 | -42.776
-1.5 | -0.182 | 0.00553 | 0.027 | -32.839
-1 | -0.119 | 0.00539 | 0.027 | -21.997
-0.5 | -0.055 | 0.00529 | 0.026 | -10.476
0 | 0.008 | 0.00522 | 0.026 | 1.512
0.5 | 0.071 | 0.00516 | 0.025 | 13.784
1 | 0.134 | 0.00512 | 0.025 | 26.225
1.5 | 0.197 | 0.00511 | 0.025 | 38.634
2 | 0.261 | 0.00512 | 0.024 | 50.936
2.5 | 0.324 | 0.00516 | 0.024 | 62.661
3 | 0.387 | 0.00522 | 0.023 | 74.116
3.5 | 0.449 | 0.00531 | 0.023 | 84.577
4 | 0.512 | 0.0053 | 0.022 | 96.616
4.5 | 0.575 | 0.00534 | 0.022 | 107.674
5 | 0.637 | 0.00541 | 0.022 | 117.698
5.5 | 0.699 | 0.00557 | 0.021 | 125.609
6 | 0.761 | 0.00564 | 0.021 | 134.866
6.5 | 0.822 | 0.00579 | 0.02 | 142.035
7 | 0.883 | 0.00604 | 0.02 | 146.228
7.5 | 0.944 | 0.00628 | 0.019 | 150.182
8 | 1.004 | 0.00644 | 0.019 | 155.952
8.5 | 1.063 | 0.00665 | 0.018 | 159.885
9 | 1.121 | 0.00686 | 0.018 | 163.418
9.5 | 1.178 | 0.0071 | 0.017 | 166.073
10 | 1.235 | 0.00738 | 0.017 | 167.376
10.5 | 1.264 | 0.01782 | 0.016 | 70.951
11 | 1.308 | 0.01731 | 0.015 | 75.535
11.5 | 1.348 | 0.01677 | 0.015 | 80.422
12 | 1.386 | 0.0186 | 0.014 | 74.534
12.5 | 1.417 | 0.01889 | 0.013 | 75.025
13 | 1.444 | 0.01977 | 0.013 | 73.054
13.5 | 1.466 | 0.01994 | 0.012 | 73.525
14 | 1.482 | 0.02302 | 0.011 | 64.413
14.5 | 1.494 | 0.02405 | 0.011 | 62.102
15 | 1.498 | 0.03395 | 0.01 | 44.112
15.5 | 1.484 | 0.03893 | 0.01 | 38.114
16 | 1.46 | 0.0446 | 0.009 | 32.745
16.5 | 1.429 | 0.05063 | 0.008 | 28.225
17 | 1.388 | 0.05736 | 0.008 | 24.201
17.5 | 1.338 | 0.06487 | 0.007 | 20.629
18 | 1.278 | 0.07449 | 0.007 | 17.157
18.5 | 1.211 | 0.08406 | 0.006 | 14.412
19 | 1.138 | 0.09442 | 0.006 | 12.055
19.5 | 1.059 | 0.10492 | 0.005 | 10.096
20 | 0.975 | 0.11725 | 0.004 | 8.314

## 142. Re 18M Mach 0.25 (2)
BIGFOIL.COM POLAR EXPORT
mh91
MH 91 14.98% |  |  |  | Cl Max: | 1.7253 | at alpha= | 17 | deg
XFOIL ncrit=9 |  |  |  | L/D Max: | 160.116 | at alpha= | 9 | deg
Re: | 18000000 |  |  | Cd Min: | 0.10812 | at alpha= | -20 | deg
Mach: | 0.25 |  |  | Cl=0 at alpha= | -0.13787 | deg
|  |  |  | @ Cl=0.1, Cd= | 0.0048712
|  |  |  | @ Cl=0.4, Cd= | 0.0048078
|  |  |  | @ Cl=0.6, Cd= | 0.0050578
alpha (deg) | Cl | Cd | Cm | Cl/Cd
-20 | -1.3397 | 0.10812 | -0.0048 | -12.3909
-19.5 | -1.3986 | 0.08974 | -0.0177 | -15.585
-19 | -1.444 | 0.07446 | -0.0278 | -19.393
-18.5 | -1.477 | 0.06198 | -0.0352 | -23.8303
-18 | -1.5096 | 0.05078 | -0.0409 | -29.7282
-17.5 | -1.5411 | 0.04114 | -0.044 | -37.4599
-17 | -1.5636 | 0.03384 | -0.0439 | -46.2057
-16.5 | -1.5797 | 0.0282 | -0.0412 | -56.0177
-14.5 | -1.557 | 0.0171 | -0.0181 | -91.0526
-14 | -1.5343 | 0.01585 | -0.0116 | -96.8013
-13.5 | -1.5151 | 0.01472 | -0.0038 | -102.928
-13 | -1.4777 | 0.0138 | 0.0013 | -107.0797
-12.5 | -1.4323 | 0.01295 | 0.0051 | -110.6023
-12 | -1.3832 | 0.01221 | 0.0083 | -113.2842
-11.5 | -1.3315 | 0.01156 | 0.011 | -115.1817
-11 | -1.2777 | 0.01099 | 0.0133 | -116.2602
-10.5 | -1.2228 | 0.01048 | 0.0153 | -116.6794
-10 | -1.1668 | 0.01001 | 0.0171 | -116.5634
-9.5 | -1.1098 | 0.0096 | 0.0186 | -115.6042
-9 | -1.0524 | 0.00921 | 0.0199 | -114.2671
-8.5 | -0.9943 | 0.00887 | 0.0211 | -112.097
-8 | -0.936 | 0.00854 | 0.0221 | -109.6019
-7.5 | -0.8773 | 0.00824 | 0.023 | -106.4684
-7 | -0.8184 | 0.00795 | 0.0238 | -102.9434
-6.5 | -0.7593 | 0.00767 | 0.0244 | -98.9961
-6 | -0.7 | 0.0074 | 0.025 | -94.5946
-5.5 | -0.6403 | 0.00717 | 0.0254 | -89.3026
-5 | -0.5805 | 0.00698 | 0.0258 | -83.1662
-4.5 | -0.5202 | 0.00682 | 0.026 | -76.2757
-4 | -0.4601 | 0.00667 | 0.0261 | -68.9805
-3.5 | -0.3998 | 0.00654 | 0.0262 | -61.1315
-3 | -0.3397 | 0.00638 | 0.0263 | -53.2445
-2 | -0.2201 | 0.00601 | 0.0263 | -36.6223
-1.5 | -0.1605 | 0.00579 | 0.0264 | -27.7202
-0.5 | -0.0436 | 0.00513 | 0.0266 | -8.499
0 | 0.0166 | 0.00498 | 0.0264 | 3.3333
0.5 | 0.0772 | 0.00489 | 0.0261 | 15.7873
1 | 0.1379 | 0.00484 | 0.0258 | 28.4917
1.5 | 0.1989 | 0.00479 | 0.0254 | 41.524
2 | 0.2598 | 0.00478 | 0.0251 | 54.3515
2.5 | 0.3208 | 0.00479 | 0.0247 | 66.9729
3 | 0.3819 | 0.00479 | 0.0243 | 79.7286
3.5 | 0.4428 | 0.00485 | 0.0239 | 91.299
4 | 0.5038 | 0.00492 | 0.0235 | 102.3984
4.5 | 0.5648 | 0.005 | 0.0232 | 112.96
5 | 0.6257 | 0.0051 | 0.0228 | 122.6863
5.5 | 0.6866 | 0.00525 | 0.0225 | 130.781
6 | 0.7479 | 0.00536 | 0.0221 | 139.5336
6.5 | 0.8086 | 0.00556 | 0.0219 | 145.4317
7 | 0.8695 | 0.00572 | 0.0216 | 152.0105
7.5 | 0.9298 | 0.00596 | 0.0215 | 156.0067
8 | 0.9895 | 0.00625 | 0.0214 | 158.32
8.5 | 1.049 | 0.00658 | 0.0215 | 159.4225
9 | 1.108 | 0.00692 | 0.0216 | 160.1156
9.5 | 1.1659 | 0.00734 | 0.0219 | 158.842
10 | 1.2227 | 0.00782 | 0.0223 | 156.3555
10.5 | 1.2794 | 0.00825 | 0.0229 | 155.0788
11 | 1.3356 | 0.00867 | 0.0236 | 154.0484
11.5 | 1.3905 | 0.00915 | 0.0245 | 151.9672
12 | 1.443 | 0.00973 | 0.0257 | 148.3042
12.5 | 1.4937 | 0.01032 | 0.0273 | 144.7384
13 | 1.54 | 0.01102 | 0.0295 | 139.7459
13.5 | 1.5791 | 0.01184 | 0.0328 | 133.3699
14 | 1.6236 | 0.01292 | 0.0344 | 125.6656
14.5 | 1.645 | 0.01409 | 0.0395 | 116.7495
15.5 | 1.6953 | 0.01909 | 0.0417 | 88.8057
16 | 1.7135 | 0.02237 | 0.0422 | 76.5981
16.5 | 1.7217 | 0.02673 | 0.0422 | 64.4108
17 | 1.7253 | 0.03173 | 0.0416 | 54.3744
17.5 | 1.7168 | 0.03798 | 0.0406 | 45.2027
18 | 1.697 | 0.04569 | 0.0385 | 37.1416
18.5 | 1.6697 | 0.0545 | 0.0358 | 30.6367
19 | 1.6359 | 0.06432 | 0.0323 | 25.4338
19.5 | 1.5888 | 0.07599 | 0.0277 | 20.908
20 | 1.5381 | 0.0884 | 0.0225 | 17.3993

## 143. Re 18M Mach 0.50 (1)
BIGFOIL.COM POLAR EXPORT
mh91
MH 91 14.98% |  |  |  | Cl Max: | 2.321 | at alpha= | 20 | deg
JavaFoil+Calcfoil stall+Eppler ext transition |  |  |  | L/D Max: | 136.683 | at alpha= | 7 | deg
Re: | 18000000 |  |  | Cd Min: | 0.00535 | at alpha= | 1.5 | deg
Mach: | 0.5 |  |  | Cl=0 at alpha= | -0.06338 | deg
|  |  |  | @ Cl=0.1, Cd= | 0.005363
|  |  |  | @ Cl=0.4, Cd= | 0.0055556
|  |  |  | @ Cl=0.6, Cd= | 0.0057994
alpha (deg) | Cl | Cd | Cm | Cl/Cd
-20 | -1.093 | 0.19211 | 0.025 | -5.687
-19.5 | -1.065 | 0.18906 | 0.024 | -5.632
-19 | -1.038 | 0.17795 | 0.024 | -5.831
-18.5 | -1.012 | 0.16868 | 0.024 | -5.998
-18 | -0.993 | 0.14091 | 0.025 | -7.046
-17.5 | -0.967 | 0.13332 | 0.025 | -7.253
-17 | -0.939 | 0.12877 | 0.025 | -7.292
-16.5 | -0.908 | 0.12753 | 0.023 | -7.122
-16 | -0.88 | 0.1242 | 0.023 | -7.086
-15.5 | -0.851 | 0.12094 | 0.022 | -7.041
-15 | -0.824 | 0.11608 | 0.021 | -7.097
-14.5 | -0.804 | 0.1017 | 0.024 | -7.909
-14 | -0.786 | 0.08803 | 0.025 | -8.925
-13.5 | -0.759 | 0.08219 | 0.025 | -9.24
-13 | -0.728 | 0.0803 | 0.024 | -9.068
-12.5 | -0.694 | 0.08067 | 0.022 | -8.609
-12 | -0.663 | 0.07996 | 0.02 | -8.29
-11.5 | -0.634 | 0.08367 | 0.019 | -7.576
-11 | -0.612 | 0.07123 | 0.021 | -8.596
-10.5 | -0.664 | 0.02524 | 0.033 | -26.31
-10 | -0.666 | 0.01561 | 0.035 | -42.682
-9.5 | -0.64 | 0.01358 | 0.035 | -47.162
-9 | -0.603 | 0.01412 | 0.035 | -42.736
-8.5 | -0.578 | 0.01204 | 0.035 | -48.004
-8 | -0.545 | 0.01168 | 0.035 | -46.673
-7.5 | -0.513 | 0.01091 | 0.034 | -47.051
-7 | -0.48 | 0.00797 | 0.034 | -60.293
-6.5 | -0.448 | 0.01 | 0.034 | -44.769
-6 | -0.637 | 0.00968 | 0.034 | -65.816
-5.5 | -0.66 | 0.00939 | 0.033 | -70.293
-5 | -0.635 | 0.00927 | 0.033 | -68.464
-4.5 | -0.59 | 0.00867 | 0.033 | -68.068
-4 | -0.535 | 0.00858 | 0.032 | -62.44
-3.5 | -0.474 | 0.00848 | 0.032 | -55.932
-3 | -0.409 | 0.00669 | 0.031 | -61.129
-2.5 | -0.342 | 0.00627 | 0.031 | -54.525
-2 | -0.273 | 0.00596 | 0.031 | -45.748
-1.5 | -0.203 | 0.00577 | 0.03 | -35.174
-1 | -0.133 | 0.00563 | 0.03 | -23.553
-0.5 | -0.062 | 0.00548 | 0.029 | -11.298
0 | 0.009 | 0.00542 | 0.029 | 1.627
0.5 | 0.079 | 0.00536 | 0.028 | 14.832
1 | 0.15 | 0.00537 | 0.028 | 27.918
1.5 | 0.221 | 0.00535 | 0.027 | 41.214
2 | 0.291 | 0.0054 | 0.027 | 53.873
2.5 | 0.361 | 0.00555 | 0.027 | 65.108
3 | 0.431 | 0.00556 | 0.026 | 77.543
3.5 | 0.501 | 0.00563 | 0.026 | 88.994
4 | 0.571 | 0.00577 | 0.025 | 98.913
4.5 | 0.64 | 0.00584 | 0.025 | 109.621
5 | 0.709 | 0.00602 | 0.024 | 117.804
5.5 | 0.778 | 0.00625 | 0.024 | 124.551
6 | 0.846 | 0.00645 | 0.023 | 131.059
6.5 | 0.913 | 0.00672 | 0.022 | 135.91
7 | 0.979 | 0.00716 | 0.022 | 136.683
7.5 | 1.029 | 0.01824 | 0.021 | 56.444
8 | 1.081 | 0.01823 | 0.02 | 59.301
8.5 | 1.133 | 0.0179 | 0.02 | 63.294
9 | 1.181 | 0.0172 | 0.019 | 68.702
9.5 | 1.224 | 0.01729 | 0.018 | 70.801
10 | 1.262 | 0.01786 | 0.017 | 70.648
10.5 | 1.294 | 0.0186 | 0.017 | 69.561
11 | 1.315 | 0.02206 | 0.016 | 59.587
11.5 | 1.31 | 0.02969 | 0.015 | 44.109
12 | 1.266 | 0.0394 | 0.014 | 32.133
12.5 | 1.153 | 0.05146 | 0.013 | 22.41
13 | 0.799 | 0.07446 | 0.012 | 10.732
13.5 | 0.825 | 0.08001 | 0.011 | 10.316
14 | 0.836 | 0.10358 | 0.01 | 8.074
14.5 | 0.862 | 0.11517 | 0.009 | 7.488
15 | 0.88 | 0.13961 | 0.008 | 6.303
15.5 | 0.913 | 0.14487 | 0.008 | 6.302
16 | 0.945 | 0.14937 | 0.008 | 6.325
16.5 | 0.968 | 0.17165 | 0.007 | 5.641
17 | 1 | 0.17473 | 0.007 | 5.724
17.5 | 1.031 | 0.18255 | 0.006 | 5.648
18 | 1.062 | 0.19073 | 0.006 | 5.566
18.5 | 1.088 | 0.21034 | 0.006 | 5.172
19 | 1.119 | 0.2166 | 0.005 | 5.165
19.5 | 1.149 | 0.22072 | 0.005 | 5.207
20 | 2.321 | 0.22509 | 0.004 | 10.31

## 144. Re 18M Mach 0.50 (2)
BIGFOIL.COM POLAR EXPORT
mh91
MH 91 14.98% |  |  |  | Cl Max: | 1.7805 | at alpha= | 13.5 | deg
XFOIL ncrit=9 |  |  |  | L/D Max: | 161.774 | at alpha= | 7.5 | deg
Re: | 18000000 |  |  | Cd Min: | 0.13404 | at alpha= | 18.5 | deg
Mach: | 0.5 |  |  | Cl=0 at alpha= | -0.18804 | deg
|  |  |  | @ Cl=0.1, Cd= | 0.0050272
|  |  |  | @ Cl=0.4, Cd= | 0.0049913
|  |  |  | @ Cl=0.6, Cd= | 0.0052141
alpha (deg) | Cl | Cd | Cm | Cl/Cd
-12.5 | -0.6636 | 0.11473 | 0.0122 | -5.784
-12 | -0.6729 | 0.10223 | 0.0043 | -6.5822
-11.5 | -0.6909 | 0.08859 | -0.0042 | -7.7988
-11 | -0.7072 | 0.07486 | -0.0128 | -9.447
-10.5 | -0.7316 | 0.0607 | -0.0236 | -12.0527
-10 | -0.7614 | 0.0484 | -0.0326 | -15.7314
-9.5 | -0.7944 | 0.03876 | -0.0369 | -20.4954
-9 | -0.8334 | 0.0311 | -0.0354 | -26.7974
-8.5 | -0.8751 | 0.02486 | -0.0283 | -35.2011
-8 | -0.9108 | 0.01995 | -0.0164 | -45.6541
-7.5 | -0.9269 | 0.01538 | -0.0039 | -60.2666
-7 | -0.911 | 0.01143 | 0.0059 | -79.7025
-6.5 | -0.8668 | 0.00934 | 0.013 | -92.8051
-6 | -0.8039 | 0.0084 | 0.0172 | -95.7024
-5.5 | -0.7349 | 0.00788 | 0.02 | -93.2614
-5 | -0.6644 | 0.00754 | 0.022 | -88.1167
-4.5 | -0.5936 | 0.00726 | 0.0236 | -81.7631
-4 | -0.5228 | 0.00705 | 0.0248 | -74.156
-3.5 | -0.4521 | 0.00687 | 0.0257 | -65.8079
-3 | -0.3819 | 0.0067 | 0.0265 | -57
-2.5 | -0.3123 | 0.00651 | 0.0271 | -47.9724
-2 | -0.2439 | 0.00625 | 0.0278 | -39.024
-1.5 | -0.1761 | 0.00598 | 0.0283 | -29.4482
-1 | -0.11 | 0.00556 | 0.029 | -19.7842
-0.5 | -0.0433 | 0.0052 | 0.0295 | -8.3269
0 | 0.0261 | 0.00508 | 0.0295 | 5.1378
0.5 | 0.0961 | 0.00503 | 0.0294 | 19.1054
1 | 0.1665 | 0.00498 | 0.0292 | 33.4337
1.5 | 0.2366 | 0.00494 | 0.0291 | 47.8947
2 | 0.3072 | 0.00496 | 0.0289 | 61.9355
2.5 | 0.3783 | 0.00497 | 0.0288 | 76.1167
3 | 0.4495 | 0.00504 | 0.0287 | 89.1865
3.5 | 0.5208 | 0.00513 | 0.0287 | 101.5205
4 | 0.5928 | 0.0052 | 0.0287 | 114
4.5 | 0.6645 | 0.00534 | 0.0289 | 124.4382
5 | 0.7369 | 0.00551 | 0.0292 | 133.7387
5.5 | 0.8102 | 0.00566 | 0.0296 | 143.1449
6 | 0.8831 | 0.00592 | 0.0302 | 149.1723
6.5 | 0.957 | 0.00613 | 0.0309 | 156.1175
7 | 1.0304 | 0.00643 | 0.032 | 160.2488
7.5 | 1.1033 | 0.00682 | 0.0334 | 161.7742
8.5 | 1.2464 | 0.00782 | 0.0373 | 159.3862
9 | 1.3159 | 0.0084 | 0.04 | 156.6548
9.5 | 1.384 | 0.00903 | 0.0432 | 153.2669
10 | 1.4498 | 0.00969 | 0.047 | 149.6182
10.5 | 1.5133 | 0.01034 | 0.0515 | 146.354
11 | 1.5596 | 0.01115 | 0.0584 | 139.8744
11.5 | 1.5824 | 0.01221 | 0.0676 | 129.5987
12.5 | 1.7064 | 0.0165 | 0.0703 | 103.4182
13 | 1.7669 | 0.02 | 0.0693 | 88.345
13.5 | 1.7805 | 0.02499 | 0.0707 | 71.2485
14 | 1.7711 | 0.03162 | 0.0709 | 56.012
14.5 | 1.741 | 0.03978 | 0.0697 | 43.7657
15 | 1.688 | 0.04978 | 0.0665 | 33.9092
15.5 | 1.6179 | 0.06149 | 0.0613 | 26.3116
16.5 | 1.4746 | 0.08677 | 0.048 | 16.9944
17 | 1.41 | 0.0997 | 0.0406 | 14.1424
17.5 | 1.3612 | 0.11154 | 0.0341 | 12.2037
18 | 1.3113 | 0.12374 | 0.0273 | 10.5972
18.5 | 1.2756 | 0.13404 | 0.0225 | 9.5166

## 145. Re 20M Mach 0.00 (1)
BIGFOIL.COM POLAR EXPORT
mh91
MH 91 14.98% |  |  |  | Cl Max: | 1.545 | at alpha= | 16 | deg
JavaFoil+Calcfoil stall+Eppler ext transition |  |  |  | L/D Max: | 179.313 | at alpha= | 11 | deg
Re: | 20000000 |  |  | Cd Min: | 0.00504 | at alpha= | 2 | deg
Mach: | 0 |  |  | Cl=0 at alpha= | -0.064516 | deg
|  |  |  | @ Cl=0.1, Cd= | 0.0050847
|  |  |  | @ Cl=0.4, Cd= | 0.00517
|  |  |  | @ Cl=0.6, Cd= | 0.0053045
alpha (deg) | Cl | Cd | Cm | Cl/Cd
-16.5 | -0.792 | 0.02917 | 0.031 | -27.163
-16 | -0.823 | 0.0244 | 0.031 | -33.717
-15.5 | -0.853 | 0.02039 | 0.032 | -41.831
-15 | -0.878 | 0.01822 | 0.032 | -48.173
-14.5 | -0.899 | 0.01686 | 0.032 | -53.305
-14 | -0.92 | 0.0151 | 0.032 | -60.931
-13.5 | -0.935 | 0.01439 | 0.032 | -65.002
-13 | -0.949 | 0.01345 | 0.032 | -70.577
-12.5 | -0.959 | 0.0125 | 0.032 | -76.752
-12 | -0.965 | 0.01183 | 0.032 | -81.601
-11.5 | -0.967 | 0.01131 | 0.032 | -85.496
-11 | -0.965 | 0.01073 | 0.031 | -89.925
-10.5 | -0.957 | 0.01042 | 0.031 | -91.849
-10 | -0.945 | 0.00997 | 0.031 | -94.828
-9.5 | -0.929 | 0.00958 | 0.031 | -96.966
-9 | -0.907 | 0.00726 | 0.031 | -124.848
-8.5 | -0.88 | 0.0073 | 0.03 | -120.496
-8 | -0.849 | 0.0073 | 0.03 | -116.41
-7.5 | -0.814 | 0.00815 | 0.03 | -99.955
-7 | -0.775 | 0.0081 | 0.03 | -95.644
-6.5 | -0.732 | 0.00801 | 0.029 | -91.279
-6 | -0.685 | 0.008 | 0.029 | -85.605
-5.5 | -0.636 | 0.00799 | 0.029 | -79.566
-5 | -0.583 | 0.00798 | 0.029 | -73.133
-4.5 | -0.529 | 0.00761 | 0.028 | -69.51
-4 | -0.473 | 0.00759 | 0.028 | -62.374
-3.5 | -0.416 | 0.00749 | 0.028 | -55.488
-3 | -0.357 | 0.00606 | 0.027 | -58.923
-2.5 | -0.297 | 0.00586 | 0.027 | -50.738
-2 | -0.237 | 0.00562 | 0.026 | -42.111
-1.5 | -0.176 | 0.00548 | 0.026 | -32.123
-1 | -0.115 | 0.00532 | 0.026 | -21.604
-0.5 | -0.054 | 0.00522 | 0.025 | -10.278
0 | 0.008 | 0.00515 | 0.025 | 1.481
0.5 | 0.069 | 0.0051 | 0.025 | 13.509
1 | 0.13 | 0.00507 | 0.024 | 25.663
1.5 | 0.191 | 0.00508 | 0.024 | 37.66
2 | 0.252 | 0.00504 | 0.023 | 50.09
2.5 | 0.313 | 0.00507 | 0.023 | 61.879
3 | 0.374 | 0.00517 | 0.023 | 72.369
3.5 | 0.435 | 0.00517 | 0.022 | 84.234
4 | 0.496 | 0.00521 | 0.022 | 95.286
4.5 | 0.557 | 0.00524 | 0.021 | 106.224
5 | 0.617 | 0.00533 | 0.021 | 115.862
5.5 | 0.678 | 0.00535 | 0.02 | 126.613
6 | 0.738 | 0.00546 | 0.02 | 135.089
6.5 | 0.797 | 0.00563 | 0.019 | 141.653
7 | 0.857 | 0.00582 | 0.019 | 147.211
7.5 | 0.916 | 0.00598 | 0.019 | 153.046
8 | 0.974 | 0.00612 | 0.018 | 159.096
8.5 | 1.032 | 0.00633 | 0.018 | 163.109
9 | 1.089 | 0.00652 | 0.017 | 167.07
9.5 | 1.146 | 0.00668 | 0.017 | 171.517
10 | 1.201 | 0.00686 | 0.016 | 175.176
10.5 | 1.256 | 0.00704 | 0.016 | 178.359
11 | 1.31 | 0.00731 | 0.015 | 179.313
11.5 | 1.334 | 0.01817 | 0.014 | 73.42
12 | 1.374 | 0.01746 | 0.014 | 78.664
12.5 | 1.409 | 0.01734 | 0.013 | 81.263
13 | 1.441 | 0.02003 | 0.012 | 71.956
13.5 | 1.471 | 0.01935 | 0.012 | 76.04
14 | 1.497 | 0.01942 | 0.011 | 77.071
14.5 | 1.52 | 0.022 | 0.011 | 69.068
15 | 1.537 | 0.0224 | 0.01 | 68.637
15.5 | 1.544 | 0.02552 | 0.01 | 60.509
16 | 1.545 | 0.03274 | 0.009 | 47.193
16.5 | 1.542 | 0.03686 | 0.008 | 41.827
17 | 1.533 | 0.04137 | 0.008 | 37.044
17.5 | 1.519 | 0.04637 | 0.007 | 32.751
18 | 1.501 | 0.05153 | 0.007 | 29.12
18.5 | 1.477 | 0.05761 | 0.006 | 25.644
19 | 1.448 | 0.06534 | 0.006 | 22.17
19.5 | 1.418 | 0.07221 | 0.005 | 19.64
20 | 1.386 | 0.07888 | 0.005 | 17.568

## 146. Re 20M Mach 0.00 (2)
BIGFOIL.COM POLAR EXPORT
mh91
MH 91 14.98% |  |  |  | Cl Max: | 1.7789 | at alpha= | 19 | deg
XFOIL ncrit=9 |  |  |  | L/D Max: | 161.669 | at alpha= | 9 | deg
Re: | 20000000 |  |  | Cd Min: | 0.04825 | at alpha= | 20 | deg
Mach: | 0 |  |  | Cl=0 at alpha= | -0.12565 | deg
|  |  |  | @ Cl=0.1, Cd= | 0.0048314
|  |  |  | @ Cl=0.4, Cd= | 0.0047598
|  |  |  | @ Cl=0.6, Cd= | 0.0050033
alpha (deg) | Cl | Cd | Cm | Cl/Cd
-20 | -1.8105 | 0.02804 | -0.0302 | -64.5685
-19.5 | -1.7981 | 0.02541 | -0.0277 | -70.7635
-19 | -1.7841 | 0.02313 | -0.0246 | -77.1336
-18.5 | -1.7675 | 0.02119 | -0.0212 | -83.412
-18 | -1.7469 | 0.01962 | -0.0177 | -89.0367
-17.5 | -1.7266 | 0.01818 | -0.0136 | -94.9725
-17 | -1.7028 | 0.01701 | -0.0096 | -100.1058
-16.5 | -1.6904 | 0.01546 | -0.0035 | -109.3402
-16 | -1.6524 | 0.01514 | -0.0007 | -109.1413
-15.5 | -1.6315 | 0.01456 | 0.0054 | -112.0536
-15 | -1.6052 | 0.01355 | 0.0103 | -118.4649
-14.5 | -1.5634 | 0.01296 | 0.0127 | -120.6327
-14 | -1.5188 | 0.01243 | 0.0147 | -122.1883
-13.5 | -1.4722 | 0.01194 | 0.0163 | -123.2998
-13 | -1.4243 | 0.01148 | 0.0178 | -124.0679
-12.5 | -1.3751 | 0.01103 | 0.0191 | -124.6691
-12 | -1.3251 | 0.01059 | 0.0202 | -125.1275
-11.5 | -1.2737 | 0.01022 | 0.0212 | -124.6282
-11 | -1.2218 | 0.00985 | 0.0221 | -124.0406
-10.5 | -1.1692 | 0.0095 | 0.0229 | -123.0737
-10 | -1.1159 | 0.00916 | 0.0235 | -121.8231
-9.5 | -1.062 | 0.00885 | 0.0241 | -120
-9 | -1.0077 | 0.00857 | 0.0246 | -117.5846
-8.5 | -0.9528 | 0.0083 | 0.025 | -114.7952
-8 | -0.8975 | 0.00803 | 0.0254 | -111.7684
-7.5 | -0.8419 | 0.00779 | 0.0257 | -108.0745
-7 | -0.7859 | 0.00756 | 0.0259 | -103.955
-6.5 | -0.7296 | 0.00734 | 0.0261 | -99.4005
-6 | -0.6732 | 0.00711 | 0.0263 | -94.6835
-5.5 | -0.6164 | 0.00693 | 0.0264 | -88.9466
-5 | -0.5591 | 0.00678 | 0.0264 | -82.4631
-4.5 | -0.5016 | 0.00664 | 0.0263 | -75.5422
-4 | -0.4441 | 0.0065 | 0.0263 | -68.3231
-3.5 | -0.3864 | 0.00638 | 0.0262 | -60.5643
-3 | -0.3288 | 0.00624 | 0.0261 | -52.6923
-2.5 | -0.2712 | 0.00608 | 0.026 | -44.6053
-2 | -0.2137 | 0.00591 | 0.0259 | -36.1591
-1.5 | -0.1562 | 0.00571 | 0.0258 | -27.3555
-1 | -0.0996 | 0.00542 | 0.0258 | -18.3764
-0.5 | -0.0432 | 0.00511 | 0.0258 | -8.454
0 | 0.0145 | 0.00496 | 0.0255 | 2.9234
0.5 | 0.0728 | 0.00485 | 0.0252 | 15.0103
1 | 0.1312 | 0.00481 | 0.0248 | 27.2765
1.5 | 0.1897 | 0.00476 | 0.0244 | 39.8529
2 | 0.2482 | 0.00473 | 0.024 | 52.4736
2.5 | 0.3067 | 0.00475 | 0.0236 | 64.5684
3 | 0.3652 | 0.00473 | 0.0232 | 77.2093
3.5 | 0.4236 | 0.00478 | 0.0227 | 88.6192
4 | 0.4818 | 0.00486 | 0.0223 | 99.1358
4.5 | 0.5402 | 0.00493 | 0.0218 | 109.574
5 | 0.5984 | 0.005 | 0.0213 | 119.68
5.5 | 0.6562 | 0.00512 | 0.0209 | 128.1641
6 | 0.7146 | 0.00521 | 0.0203 | 137.1593
6.5 | 0.7721 | 0.00539 | 0.0199 | 143.2468
7 | 0.83 | 0.00552 | 0.0194 | 150.3623
7.5 | 0.8869 | 0.00572 | 0.019 | 155.0524
8 | 0.9436 | 0.00598 | 0.0186 | 157.7926
8.5 | 0.9999 | 0.00624 | 0.0183 | 160.2404
9 | 1.0557 | 0.00653 | 0.018 | 161.6692
9.5 | 1.1103 | 0.00694 | 0.0178 | 159.9856
10 | 1.1642 | 0.00734 | 0.0178 | 158.6104
10.5 | 1.218 | 0.00773 | 0.0177 | 157.5679
11 | 1.2716 | 0.00807 | 0.0176 | 157.5713
11.5 | 1.324 | 0.00845 | 0.0177 | 156.6864
12 | 1.3748 | 0.00892 | 0.018 | 154.1256
12.5 | 1.4243 | 0.00944 | 0.0185 | 150.8792
13 | 1.4723 | 0.00997 | 0.0191 | 147.673
13.5 | 1.5164 | 0.01064 | 0.0204 | 142.5188
14 | 1.558 | 0.01131 | 0.022 | 137.7542
15 | 1.6375 | 0.01307 | 0.0248 | 125.2869
15.5 | 1.6495 | 0.01402 | 0.031 | 117.6534
16 | 1.6826 | 0.0154 | 0.0318 | 109.2597
16.5 | 1.7121 | 0.01726 | 0.0321 | 99.1947
17 | 1.7367 | 0.01943 | 0.0325 | 89.3824
17.5 | 1.7555 | 0.02217 | 0.0327 | 79.1836
18 | 1.7715 | 0.02532 | 0.0326 | 69.9645
18.5 | 1.7764 | 0.02962 | 0.0323 | 59.973
19 | 1.7789 | 0.03432 | 0.0315 | 51.8328
19.5 | 1.7753 | 0.03982 | 0.0303 | 44.5831
20 | 1.7482 | 0.04825 | 0.028 | 36.2321

## 147. Re 20M Mach 0.10 (1)
BIGFOIL.COM POLAR EXPORT
mh91
MH 91 14.98% |  |  |  | Cl Max: | 1.538 | at alpha= | 15.5 | deg
JavaFoil+Calcfoil stall+Eppler ext transition |  |  |  | L/D Max: | 177.214 | at alpha= | 10.5 | deg
Re: | 20000000 |  |  | Cd Min: | 0.00505 | at alpha= | 2 | deg
Mach: | 0.1 |  |  | Cl=0 at alpha= | -0.064516 | deg
|  |  |  | @ Cl=0.1, Cd= | 0.005075
|  |  |  | @ Cl=0.4, Cd= | 0.0051961
|  |  |  | @ Cl=0.6, Cd= | 0.0053138
alpha (deg) | Cl | Cd | Cm | Cl/Cd
-16 | -0.769 | 0.02577 | 0.031 | -29.824
-15.5 | -0.801 | 0.02198 | 0.032 | -36.43
-15 | -0.83 | 0.01928 | 0.032 | -43.065
-14.5 | -0.857 | 0.0173 | 0.032 | -49.56
-14 | -0.882 | 0.01565 | 0.032 | -56.371
-13.5 | -0.902 | 0.01483 | 0.032 | -60.781
-13 | -0.92 | 0.01363 | 0.032 | -67.491
-12.5 | -0.934 | 0.01279 | 0.032 | -73.052
-12 | -0.944 | 0.01207 | 0.032 | -78.238
-11.5 | -0.95 | 0.01143 | 0.032 | -83.066
-11 | -0.951 | 0.01088 | 0.032 | -87.398
-10.5 | -0.946 | 0.01056 | 0.031 | -89.602
-10 | -0.937 | 0.01008 | 0.031 | -93.006
-9.5 | -0.923 | 0.00969 | 0.031 | -95.261
-9 | -0.903 | 0.00734 | 0.031 | -123.132
-8.5 | -0.878 | 0.00733 | 0.031 | -119.802
-8 | -0.849 | 0.00733 | 0.03 | -115.824
-7.5 | -0.815 | 0.00816 | 0.03 | -99.907
-7 | -0.776 | 0.0081 | 0.03 | -95.841
-6.5 | -0.733 | 0.00802 | 0.03 | -91.403
-6 | -0.687 | 0.00802 | 0.029 | -85.691
-5.5 | -0.638 | 0.00801 | 0.029 | -79.595
-5 | -0.586 | 0.00804 | 0.029 | -72.844
-4.5 | -0.532 | 0.00763 | 0.028 | -69.628
-4 | -0.475 | 0.0076 | 0.028 | -62.519
-3.5 | -0.418 | 0.00753 | 0.028 | -55.432
-3 | -0.359 | 0.00606 | 0.027 | -59.175
-2.5 | -0.299 | 0.00587 | 0.027 | -50.898
-2 | -0.238 | 0.00563 | 0.027 | -42.243
-1.5 | -0.177 | 0.00549 | 0.026 | -32.236
-1 | -0.115 | 0.00532 | 0.026 | -21.682
-0.5 | -0.054 | 0.00522 | 0.026 | -10.314
0 | 0.008 | 0.00516 | 0.025 | 1.487
0.5 | 0.069 | 0.00507 | 0.025 | 13.644
1 | 0.131 | 0.00508 | 0.024 | 25.739
1.5 | 0.192 | 0.00509 | 0.024 | 37.793
2 | 0.254 | 0.00505 | 0.024 | 50.259
2.5 | 0.315 | 0.00508 | 0.023 | 62.064
3 | 0.376 | 0.0052 | 0.023 | 72.38
3.5 | 0.438 | 0.00519 | 0.022 | 84.218
4 | 0.499 | 0.00522 | 0.022 | 95.514
4.5 | 0.559 | 0.00526 | 0.021 | 106.461
5 | 0.62 | 0.00534 | 0.021 | 116.067
5.5 | 0.681 | 0.00537 | 0.02 | 126.907
6 | 0.741 | 0.00548 | 0.02 | 135.216
6.5 | 0.801 | 0.00566 | 0.02 | 141.645
7 | 0.861 | 0.00585 | 0.019 | 147.109
7.5 | 0.92 | 0.00602 | 0.019 | 152.791
8 | 0.979 | 0.00616 | 0.018 | 158.772
8.5 | 1.037 | 0.00637 | 0.018 | 162.776
9 | 1.094 | 0.00657 | 0.017 | 166.604
9.5 | 1.151 | 0.00673 | 0.017 | 170.973
10 | 1.207 | 0.00692 | 0.016 | 174.375
10.5 | 1.262 | 0.00712 | 0.016 | 177.214
11 | 1.297 | 0.0192 | 0.015 | 67.542
11.5 | 1.336 | 0.01865 | 0.014 | 71.663
12 | 1.376 | 0.01798 | 0.014 | 76.557
12.5 | 1.411 | 0.01789 | 0.013 | 78.858
13 | 1.443 | 0.01817 | 0.013 | 79.4
13.5 | 1.472 | 0.02005 | 0.012 | 73.409
14 | 1.496 | 0.02017 | 0.011 | 74.19
14.5 | 1.517 | 0.02292 | 0.011 | 66.215
15 | 1.534 | 0.02331 | 0.01 | 65.811
15.5 | 1.538 | 0.02432 | 0.01 | 63.266
16 | 1.537 | 0.03415 | 0.009 | 45
16.5 | 1.53 | 0.03847 | 0.008 | 39.765
17 | 1.517 | 0.04329 | 0.008 | 35.047
17.5 | 1.499 | 0.04848 | 0.007 | 30.93
18 | 1.477 | 0.05414 | 0.007 | 27.274
18.5 | 1.449 | 0.06065 | 0.006 | 23.891
19 | 1.417 | 0.06794 | 0.006 | 20.851
19.5 | 1.381 | 0.07545 | 0.005 | 18.304
20 | 1.343 | 0.08309 | 0.005 | 16.16

## 148. Re 20M Mach 0.10 (2)
BIGFOIL.COM POLAR EXPORT
mh91
MH 91 14.98% |  |  |  | Cl Max: | 1.768 | at alpha= | 18 | deg
XFOIL ncrit=9 |  |  |  | L/D Max: | 161.411 | at alpha= | 9 | deg
Re: | 20000000 |  |  | Cd Min: | 0.05383 | at alpha= | 20 | deg
Mach: | 0.1 |  |  | Cl=0 at alpha= | -0.12759 | deg
|  |  |  | @ Cl=0.1, Cd= | 0.004832
|  |  |  | @ Cl=0.4, Cd= | 0.0047619
|  |  |  | @ Cl=0.6, Cd= | 0.0050068
alpha (deg) | Cl | Cd | Cm | Cl/Cd
-20 | -1.786 | 0.0321 | -0.0352 | -55.6386
-19.5 | -1.7794 | 0.02859 | -0.0331 | -62.2385
-19 | -1.7699 | 0.02565 | -0.0304 | -69.0019
-18.5 | -1.7565 | 0.02323 | -0.0271 | -75.6134
-18 | -1.7396 | 0.02124 | -0.0235 | -81.9021
-17.5 | -1.7213 | 0.01948 | -0.0194 | -88.3624
-17 | -1.7001 | 0.01803 | -0.0152 | -94.2928
-16.5 | -1.6783 | 0.01674 | -0.0105 | -100.2569
-16 | -1.6513 | 0.01579 | -0.0061 | -104.5788
-15.5 | -1.6279 | 0.01504 | -0.0006 | -108.238
-14.5 | -1.5724 | 0.01338 | 0.0096 | -117.5187
-14 | -1.5289 | 0.01277 | 0.012 | -119.7259
-13.5 | -1.4832 | 0.01219 | 0.0141 | -121.6735
-13 | -1.4351 | 0.01169 | 0.0159 | -122.763
-12.5 | -1.3857 | 0.01121 | 0.0174 | -123.6128
-12 | -1.3353 | 0.01075 | 0.0188 | -124.214
-11.5 | -1.2835 | 0.01036 | 0.0199 | -123.89
-11 | -1.2311 | 0.00997 | 0.021 | -123.4804
-10.5 | -1.1779 | 0.0096 | 0.0219 | -122.6979
-10 | -1.1242 | 0.00925 | 0.0227 | -121.5351
-9.5 | -1.0697 | 0.00893 | 0.0234 | -119.7872
-9 | -1.0149 | 0.00863 | 0.024 | -117.6014
-8.5 | -0.9595 | 0.00836 | 0.0245 | -114.7727
-8 | -0.9037 | 0.00808 | 0.025 | -111.8441
-7.5 | -0.8476 | 0.00783 | 0.0253 | -108.2503
-6.5 | -0.7343 | 0.00738 | 0.0259 | -99.4986
-6 | -0.6774 | 0.00715 | 0.0261 | -94.7413
-5.5 | -0.6202 | 0.00695 | 0.0263 | -89.2374
-5 | -0.5625 | 0.00679 | 0.0263 | -82.8424
-4.5 | -0.5046 | 0.00666 | 0.0263 | -75.7658
-4 | -0.4467 | 0.00652 | 0.0263 | -68.5123
-3.5 | -0.3886 | 0.00639 | 0.0262 | -60.8138
-3 | -0.3306 | 0.00624 | 0.0261 | -52.9808
-2.5 | -0.2726 | 0.00609 | 0.0261 | -44.7619
-2 | -0.2148 | 0.00591 | 0.026 | -36.3452
-1.5 | -0.1569 | 0.00572 | 0.0259 | -27.4301
-1 | -0.0999 | 0.00542 | 0.0259 | -18.4317
-0.5 | -0.0432 | 0.00511 | 0.0259 | -8.454
0 | 0.0148 | 0.00496 | 0.0257 | 2.9839
0.5 | 0.0735 | 0.00485 | 0.0253 | 15.1546
1 | 0.1323 | 0.00481 | 0.025 | 27.5052
1.5 | 0.1912 | 0.00477 | 0.0246 | 40.0839
2 | 0.25 | 0.00473 | 0.0242 | 52.8541
2.5 | 0.3089 | 0.00475 | 0.0238 | 65.0316
3 | 0.3678 | 0.00474 | 0.0233 | 77.5949
3.5 | 0.4266 | 0.00478 | 0.0229 | 89.2469
4 | 0.4852 | 0.00487 | 0.0224 | 99.6304
4.5 | 0.544 | 0.00494 | 0.022 | 110.1215
5 | 0.6027 | 0.00501 | 0.0215 | 120.2994
5.5 | 0.6609 | 0.00513 | 0.0211 | 128.8304
6 | 0.7198 | 0.00522 | 0.0206 | 137.8927
6.5 | 0.7778 | 0.00541 | 0.0202 | 143.7708
7 | 0.8361 | 0.00554 | 0.0197 | 150.9206
7.5 | 0.8936 | 0.00574 | 0.0193 | 155.6794
8 | 0.9507 | 0.00601 | 0.019 | 158.1864
8.5 | 1.0074 | 0.00629 | 0.0187 | 160.159
9 | 1.0637 | 0.00659 | 0.0185 | 161.4112
9.5 | 1.1189 | 0.00699 | 0.0184 | 160.0715
10 | 1.1732 | 0.0074 | 0.0184 | 158.5405
10.5 | 1.2275 | 0.00779 | 0.0184 | 157.5738
11 | 1.2815 | 0.00815 | 0.0184 | 157.2393
11.5 | 1.3345 | 0.00853 | 0.0186 | 156.4478
12 | 1.3857 | 0.00901 | 0.0191 | 153.7958
12.5 | 1.4355 | 0.00955 | 0.0197 | 150.3141
13 | 1.4834 | 0.01011 | 0.0205 | 146.726
13.5 | 1.5274 | 0.0108 | 0.0219 | 141.4259
14 | 1.5682 | 0.01151 | 0.0239 | 136.2467
14.5 | 1.6112 | 0.01242 | 0.0249 | 129.7262
15 | 1.6414 | 0.01334 | 0.0282 | 123.0435
15.5 | 1.655 | 0.01449 | 0.0336 | 114.2167
16 | 1.6929 | 0.0161 | 0.0332 | 105.1491
16.5 | 1.7181 | 0.01825 | 0.0338 | 94.1425
17 | 1.7395 | 0.02081 | 0.0342 | 83.5896
17.5 | 1.7567 | 0.02384 | 0.0344 | 73.6871
18 | 1.768 | 0.02759 | 0.0341 | 64.0812
18.5 | 1.7678 | 0.03254 | 0.0335 | 54.327
19 | 1.7665 | 0.03778 | 0.0325 | 46.7575
19.5 | 1.7563 | 0.04431 | 0.0308 | 39.6367
20 | 1.7221 | 0.05383 | 0.0279 | 31.9915

## 149. Re 20M Mach 0.25 (1)
BIGFOIL.COM POLAR EXPORT
mh91
MH 91 14.98% |  |  |  | Cl Max: | 1.5 | at alpha= | 15 | deg
JavaFoil+Calcfoil stall+Eppler ext transition |  |  |  | L/D Max: | 168.19 | at alpha= | 10 | deg
Re: | 20000000 |  |  | Cd Min: | 0.00508 | at alpha= | 1.5 | deg
Mach: | 0.25 |  |  | Cl=0 at alpha= | -0.063492 | deg
|  |  |  | @ Cl=0.1, Cd= | 0.0051224
|  |  |  | @ Cl=0.4, Cd= | 0.005211
|  |  |  | @ Cl=0.6, Cd= | 0.0053823
alpha (deg) | Cl | Cd | Cm | Cl/Cd
-14.5 | -0.467 | 0.02838 | 0.031 | -16.472
-14 | -0.539 | 0.02178 | 0.032 | -24.757
-13.5 | -0.519 | 0.07463 | 0.023 | -6.954
-13 | -0.661 | 0.01665 | 0.032 | -39.686
-12.5 | -0.714 | 0.01492 | 0.032 | -47.824
-12 | -0.759 | 0.0137 | 0.032 | -55.438
-11.5 | -0.798 | 0.01273 | 0.032 | -62.671
-11 | -0.828 | 0.01193 | 0.032 | -69.443
-10.5 | -0.851 | 0.0114 | 0.032 | -74.647
-10 | -0.865 | 0.01083 | 0.032 | -79.908
-9.5 | -0.87 | 0.01033 | 0.032 | -84.283
-9 | -0.868 | 0.00989 | 0.032 | -87.724
-8.5 | -0.857 | 0.00763 | 0.031 | -112.339
-8 | -0.838 | 0.00759 | 0.031 | -110.349
-7.5 | -0.812 | 0.00853 | 0.031 | -95.223
-7 | -0.78 | 0.00839 | 0.031 | -92.941
-6.5 | -0.741 | 0.00827 | 0.03 | -89.665
-6 | -0.698 | 0.00825 | 0.03 | -84.608
-5.5 | -0.65 | 0.00822 | 0.03 | -79.087
-5 | -0.599 | 0.00821 | 0.029 | -72.901
-4.5 | -0.544 | 0.00779 | 0.029 | -69.807
-4 | -0.487 | 0.00775 | 0.029 | -62.905
-3.5 | -0.428 | 0.00766 | 0.028 | -55.922
-3 | -0.368 | 0.00613 | 0.028 | -60.09
-2.5 | -0.307 | 0.00593 | 0.028 | -51.741
-2 | -0.244 | 0.00569 | 0.027 | -42.992
-1.5 | -0.182 | 0.00551 | 0.027 | -32.971
-1 | -0.119 | 0.00536 | 0.027 | -22.113
-0.5 | -0.055 | 0.00526 | 0.026 | -10.523
0 | 0.008 | 0.00522 | 0.026 | 1.512
0.5 | 0.071 | 0.00515 | 0.025 | 13.816
1 | 0.134 | 0.00509 | 0.025 | 26.397
1.5 | 0.197 | 0.00508 | 0.025 | 38.848
2 | 0.261 | 0.0051 | 0.024 | 51.132
2.5 | 0.324 | 0.00514 | 0.024 | 63.013
3 | 0.387 | 0.00519 | 0.023 | 74.482
3.5 | 0.449 | 0.00529 | 0.023 | 84.983
4 | 0.512 | 0.00529 | 0.022 | 96.884
4.5 | 0.575 | 0.00535 | 0.022 | 107.454
5 | 0.637 | 0.00543 | 0.022 | 117.322
5.5 | 0.699 | 0.00554 | 0.021 | 126.266
6 | 0.761 | 0.00562 | 0.021 | 135.475
6.5 | 0.822 | 0.00579 | 0.02 | 141.933
7 | 0.883 | 0.00604 | 0.02 | 146.285
7.5 | 0.944 | 0.00628 | 0.019 | 150.225
8 | 1.004 | 0.00641 | 0.019 | 156.557
8.5 | 1.063 | 0.00664 | 0.018 | 160.15
9 | 1.121 | 0.00686 | 0.018 | 163.489
9.5 | 1.178 | 0.00706 | 0.017 | 166.988
10 | 1.235 | 0.00734 | 0.017 | 168.19
10.5 | 1.266 | 0.01758 | 0.016 | 71.996
11 | 1.31 | 0.017 | 0.015 | 77.015
11.5 | 1.35 | 0.01881 | 0.015 | 71.778
12 | 1.387 | 0.01844 | 0.014 | 75.208
12.5 | 1.418 | 0.01876 | 0.013 | 75.598
13 | 1.445 | 0.01944 | 0.013 | 74.336
13.5 | 1.468 | 0.02188 | 0.012 | 67.09
14 | 1.484 | 0.02252 | 0.011 | 65.902
14.5 | 1.496 | 0.02348 | 0.011 | 63.7
15 | 1.5 | 0.03323 | 0.01 | 45.133
15.5 | 1.485 | 0.03829 | 0.01 | 38.786
16 | 1.462 | 0.04377 | 0.009 | 33.411
16.5 | 1.431 | 0.04971 | 0.008 | 28.781
17 | 1.39 | 0.05645 | 0.008 | 24.619
17.5 | 1.34 | 0.06363 | 0.007 | 21.06
18 | 1.28 | 0.07323 | 0.007 | 17.474
18.5 | 1.213 | 0.08285 | 0.006 | 14.64
19 | 1.139 | 0.09327 | 0.006 | 12.214
19.5 | 1.06 | 0.10384 | 0.005 | 10.211
20 | 0.976 | 0.11539 | 0.005 | 8.458

## 150. Re 20M Mach 0.25 (2)
BIGFOIL.COM POLAR EXPORT
mh91
MH 91 14.98% |  |  |  | Cl Max: | 1.7338 | at alpha= | 17 | deg
XFOIL ncrit=9 |  |  |  | L/D Max: | 161.618 | at alpha= | 9 | deg
Re: | 20000000 |  |  | Cd Min: | 0.10378 | at alpha= | -20 | deg
Mach: | 0.25 |  |  | Cl=0 at alpha= | -0.13856 | deg
|  |  |  | @ Cl=0.1, Cd= | 0.0048552
|  |  |  | @ Cl=0.4, Cd= | 0.0047987
|  |  |  | @ Cl=0.6, Cd= | 0.005044
alpha (deg) | Cl | Cd | Cm | Cl/Cd
-20 | -1.3659 | 0.10378 | -0.0084 | -13.1615
-19.5 | -1.4348 | 0.08419 | -0.0222 | -17.0424
-19 | -1.48 | 0.06944 | -0.0318 | -21.3134
-18.5 | -1.5115 | 0.05763 | -0.0384 | -26.2277
-18 | -1.5402 | 0.04736 | -0.043 | -32.5211
-17.5 | -1.5702 | 0.03841 | -0.0451 | -40.88
-17 | -1.5893 | 0.03182 | -0.044 | -49.9466
-16.5 | -1.6058 | 0.02647 | -0.0406 | -60.6649
-16 | -1.5962 | 0.02342 | -0.0363 | -68.1554
-15.5 | -1.5893 | 0.0206 | -0.0308 | -77.1505
-15 | -1.582 | 0.01845 | -0.0239 | -85.7453
-14.5 | -1.5671 | 0.01676 | -0.017 | -93.5024
-14 | -1.5428 | 0.0156 | -0.0105 | -98.8974
-13.5 | -1.525 | 0.01446 | -0.0024 | -105.4633
-13 | -1.4839 | 0.01353 | 0.0021 | -109.6748
-12.5 | -1.4375 | 0.0127 | 0.0058 | -113.189
-12 | -1.3876 | 0.01198 | 0.0089 | -115.8264
-11.5 | -1.3358 | 0.01132 | 0.0116 | -118.0035
-11 | -1.2816 | 0.01077 | 0.0138 | -118.9972
-10.5 | -1.2262 | 0.01026 | 0.0158 | -119.5127
-10 | -1.1699 | 0.00981 | 0.0175 | -119.2559
-9.5 | -1.1126 | 0.00941 | 0.019 | -118.2359
-9 | -1.0549 | 0.00904 | 0.0203 | -116.6925
-8.5 | -0.9966 | 0.0087 | 0.0214 | -114.5517
-8 | -0.9381 | 0.00838 | 0.0224 | -111.9451
-7.5 | -0.8792 | 0.00808 | 0.0233 | -108.8119
-7 | -0.8201 | 0.00781 | 0.024 | -105.0064
-6.5 | -0.7606 | 0.00756 | 0.0246 | -100.6085
-6 | -0.7012 | 0.00731 | 0.0252 | -95.9234
-5.5 | -0.6415 | 0.00709 | 0.0256 | -90.4795
-5 | -0.5816 | 0.00689 | 0.0259 | -84.4122
-4.5 | -0.5213 | 0.00674 | 0.0261 | -77.3442
-4 | -0.4609 | 0.00659 | 0.0262 | -69.9393
-3.5 | -0.4005 | 0.00646 | 0.0263 | -61.9969
-3 | -0.3404 | 0.00631 | 0.0264 | -53.9461
-2.5 | -0.2803 | 0.00615 | 0.0264 | -45.5772
-2 | -0.2205 | 0.00596 | 0.0264 | -36.9966
-1.5 | -0.1607 | 0.00577 | 0.0264 | -27.851
-1 | -0.102 | 0.00544 | 0.0265 | -18.75
-0.5 | -0.0433 | 0.00511 | 0.0265 | -8.4736
0 | 0.0166 | 0.00496 | 0.0264 | 3.3468
0.5 | 0.0774 | 0.00487 | 0.0261 | 15.8932
1 | 0.1383 | 0.00483 | 0.0257 | 28.6335
1.5 | 0.1992 | 0.0048 | 0.0254 | 41.5
2.5 | 0.3212 | 0.00478 | 0.0246 | 67.1967
3 | 0.3823 | 0.00479 | 0.0242 | 79.8121
3.5 | 0.4435 | 0.00482 | 0.0238 | 92.0124
4 | 0.5044 | 0.00491 | 0.0235 | 102.7291
4.5 | 0.5653 | 0.00501 | 0.0231 | 112.8343
5 | 0.6265 | 0.00507 | 0.0227 | 123.57
5.5 | 0.6873 | 0.00521 | 0.0224 | 131.9194
6 | 0.7486 | 0.00533 | 0.022 | 140.4503
6.5 | 0.8094 | 0.00551 | 0.0218 | 146.8966
7 | 0.87 | 0.0057 | 0.0216 | 152.6316
7.5 | 0.9306 | 0.00588 | 0.0214 | 158.2653
8 | 0.9906 | 0.00617 | 0.0213 | 160.5511
8.5 | 1.0499 | 0.0065 | 0.0213 | 161.5231
9 | 1.1087 | 0.00686 | 0.0215 | 161.6181
9.5 | 1.1669 | 0.00727 | 0.0217 | 160.5089
10 | 1.2241 | 0.00771 | 0.0222 | 158.7678
10.5 | 1.2809 | 0.00817 | 0.0227 | 156.7809
11 | 1.3369 | 0.00862 | 0.0234 | 155.0928
11.5 | 1.3929 | 0.00902 | 0.0242 | 154.4235
12 | 1.446 | 0.00956 | 0.0253 | 151.2552
12.5 | 1.4967 | 0.01019 | 0.0269 | 146.8793
13 | 1.5439 | 0.01089 | 0.029 | 141.7723
13.5 | 1.5834 | 0.01172 | 0.0322 | 135.1024
14 | 1.6221 | 0.01279 | 0.0349 | 126.8256
14.5 | 1.6492 | 0.01401 | 0.0389 | 117.7159
15 | 1.6799 | 0.016 | 0.0402 | 104.9938
15.5 | 1.7025 | 0.01866 | 0.0413 | 91.2379
16 | 1.724 | 0.02164 | 0.042 | 79.6673
16.5 | 1.7326 | 0.02592 | 0.0421 | 66.8441
17 | 1.7338 | 0.03109 | 0.0415 | 55.7671
17.5 | 1.7283 | 0.03703 | 0.0406 | 46.673
18 | 1.7142 | 0.04408 | 0.0389 | 38.8884
18.5 | 1.6819 | 0.05335 | 0.036 | 31.5258
19 | 1.6472 | 0.06325 | 0.0326 | 26.0427
19.5 | 1.6089 | 0.07381 | 0.0285 | 21.7979
20 | 1.5559 | 0.08648 | 0.0232 | 17.9914

## 151. Re 20M Mach 0.50 (1)
BIGFOIL.COM POLAR EXPORT
mh91
MH 91 14.98% |  |  |  | Cl Max: | 2.321 | at alpha= | 20 | deg
JavaFoil+Calcfoil stall+Eppler ext transition |  |  |  | L/D Max: | 136.969 | at alpha= | 7 | deg
Re: | 20000000 |  |  | Cd Min: | 0.00532 | at alpha= | 1.5 | deg
Mach: | 0.5 |  |  | Cl=0 at alpha= | -0.06338 | deg
|  |  |  | @ Cl=0.1, Cd= | 0.005337
|  |  |  | @ Cl=0.4, Cd= | 0.0054946
|  |  |  | @ Cl=0.6, Cd= | 0.0058062
alpha (deg) | Cl | Cd | Cm | Cl/Cd
-20 | -1.093 | 0.19347 | 0.025 | -5.649
-19.5 | -1.065 | 0.18963 | 0.024 | -5.617
-19 | -1.038 | 0.17524 | 0.024 | -5.921
-18.5 | -1.012 | 0.16901 | 0.024 | -5.986
-18 | -0.992 | 0.14578 | 0.025 | -6.802
-17.5 | -0.965 | 0.13872 | 0.025 | -6.955
-17 | -0.936 | 0.13542 | 0.024 | -6.912
-16.5 | -0.908 | 0.13051 | 0.023 | -6.955
-16 | -0.88 | 0.12696 | 0.023 | -6.928
-15.5 | -0.851 | 0.12465 | 0.022 | -6.828
-15 | -0.824 | 0.11873 | 0.021 | -6.937
-14.5 | -0.805 | 0.10044 | 0.024 | -8.018
-14 | -0.788 | 0.08608 | 0.026 | -9.149
-13.5 | -0.762 | 0.07966 | 0.026 | -9.57
-13 | -0.732 | 0.07725 | 0.025 | -9.475
-12.5 | -0.696 | 0.07921 | 0.023 | -8.783
-12 | -0.663 | 0.07903 | 0.02 | -8.394
-11.5 | -0.634 | 0.08245 | 0.019 | -7.689
-11 | -0.613 | 0.07015 | 0.022 | -8.744
-10.5 | -0.674 | 0.02208 | 0.034 | -30.522
-10 | -0.668 | 0.01518 | 0.035 | -43.982
-9.5 | -0.641 | 0.01328 | 0.035 | -48.258
-9 | -0.605 | 0.01372 | 0.035 | -44.062
-8.5 | -0.578 | 0.01181 | 0.035 | -48.945
-8 | -0.546 | 0.01147 | 0.035 | -47.586
-7.5 | -0.513 | 0.01074 | 0.034 | -47.811
-7 | -0.481 | 0.00893 | 0.034 | -53.859
-6.5 | -0.448 | 0.00983 | 0.034 | -45.511
-6 | -0.637 | 0.00954 | 0.034 | -66.753
-5.5 | -0.66 | 0.00932 | 0.033 | -70.766
-5 | -0.635 | 0.00915 | 0.033 | -69.374
-4.5 | -0.59 | 0.00854 | 0.033 | -69.097
-4 | -0.535 | 0.0085 | 0.032 | -62.995
-3.5 | -0.474 | 0.00836 | 0.032 | -56.739
-3 | -0.409 | 0.00662 | 0.031 | -61.815
-2.5 | -0.342 | 0.00623 | 0.031 | -54.887
-2 | -0.273 | 0.00597 | 0.031 | -45.702
-1.5 | -0.203 | 0.00574 | 0.03 | -35.354
-1 | -0.133 | 0.00561 | 0.03 | -23.645
-0.5 | -0.062 | 0.00548 | 0.029 | -11.296
0 | 0.009 | 0.00542 | 0.029 | 1.627
0.5 | 0.079 | 0.00534 | 0.028 | 14.874
1 | 0.15 | 0.00533 | 0.028 | 28.131
1.5 | 0.221 | 0.00532 | 0.027 | 41.435
2 | 0.291 | 0.00537 | 0.027 | 54.153
2.5 | 0.361 | 0.00545 | 0.027 | 66.279
3 | 0.431 | 0.00553 | 0.026 | 77.957
3.5 | 0.501 | 0.0056 | 0.026 | 89.458
4 | 0.571 | 0.00576 | 0.025 | 99.173
4.5 | 0.64 | 0.00587 | 0.025 | 109.043
5 | 0.709 | 0.00601 | 0.024 | 118.111
5.5 | 0.778 | 0.00621 | 0.024 | 125.291
6 | 0.846 | 0.00643 | 0.023 | 131.65
6.5 | 0.913 | 0.00673 | 0.022 | 135.724
7 | 0.979 | 0.00715 | 0.022 | 136.969
7.5 | 1.031 | 0.01809 | 0.021 | 56.979
8 | 1.082 | 0.01801 | 0.02 | 60.117
8.5 | 1.134 | 0.01766 | 0.02 | 64.239
9 | 1.183 | 0.01695 | 0.019 | 69.787
9.5 | 1.225 | 0.01715 | 0.018 | 71.431
10 | 1.263 | 0.01758 | 0.018 | 71.843
10.5 | 1.295 | 0.01822 | 0.017 | 71.107
11 | 1.317 | 0.02157 | 0.016 | 61.042
11.5 | 1.31 | 0.02961 | 0.015 | 44.249
12 | 1.267 | 0.03896 | 0.014 | 32.522
12.5 | 1.155 | 0.05056 | 0.013 | 22.836
13 | 0.8 | 0.07309 | 0.012 | 10.949
13.5 | 0.823 | 0.08225 | 0.011 | 10.007
14 | 0.831 | 0.1109 | 0.01 | 7.495
14.5 | 0.86 | 0.11944 | 0.009 | 7.202
15 | 0.88 | 0.14054 | 0.008 | 6.264
15.5 | 0.912 | 0.14724 | 0.008 | 6.196
16 | 0.944 | 0.15225 | 0.008 | 6.202
16.5 | 0.968 | 0.17795 | 0.007 | 5.438
17 | 0.999 | 0.18019 | 0.007 | 5.547
17.5 | 1.031 | 0.18645 | 0.006 | 5.53
18 | 1.062 | 0.19317 | 0.006 | 5.495
18.5 | 1.088 | 0.21384 | 0.006 | 5.089
19 | 1.119 | 0.2165 | 0.005 | 5.168
19.5 | 1.149 | 0.22096 | 0.005 | 5.202
20 | 2.321 | 0.22761 | 0.004 | 10.198

## 152. Re 20M Mach 0.50 (2)
BIGFOIL.COM POLAR EXPORT
mh91
MH 91 14.98% |  |  |  | Cl Max: | 1.7885 | at alpha= | 14 | deg
XFOIL ncrit=9 |  |  |  | L/D Max: | 164.68 | at alpha= | 7.5 | deg
Re: | 20000000 |  |  | Cd Min: | 0.14282 | at alpha= | 19 | deg
Mach: | 0.5 |  |  | Cl=0 at alpha= | -0.18993 | deg
|  |  |  | @ Cl=0.1, Cd= | 0.004998
|  |  |  | @ Cl=0.4, Cd= | 0.0049719
|  |  |  | @ Cl=0.6, Cd= | 0.0051989
alpha (deg) | Cl | Cd | Cm | Cl/Cd
-12.5 | -0.669 | 0.11368 | 0.0114 | -5.8849
-12 | -0.678 | 0.10129 | 0.0036 | -6.6937
-11.5 | -0.6955 | 0.08774 | -0.0049 | -7.9268
-11 | -0.7112 | 0.07414 | -0.0134 | -9.5927
-10.5 | -0.7355 | 0.06007 | -0.0242 | -12.244
-10 | -0.7654 | 0.04791 | -0.0331 | -15.9758
-9.5 | -0.7985 | 0.03838 | -0.0371 | -20.8051
-9 | -0.8375 | 0.0308 | -0.0354 | -27.1916
-8.5 | -0.8789 | 0.02468 | -0.0281 | -35.6118
-8 | -0.9147 | 0.01985 | -0.016 | -46.0806
-7.5 | -0.9302 | 0.01523 | -0.0035 | -61.0768
-7 | -0.9162 | 0.01115 | 0.0066 | -82.1704
-6.5 | -0.8707 | 0.00913 | 0.0135 | -95.3669
-6 | -0.8066 | 0.00823 | 0.0176 | -98.0073
-5.5 | -0.7369 | 0.00775 | 0.0203 | -95.0839
-5 | -0.6662 | 0.00742 | 0.0223 | -89.7844
-4.5 | -0.5951 | 0.00716 | 0.0238 | -83.1145
-4 | -0.5242 | 0.00695 | 0.025 | -75.4245
-3.5 | -0.4534 | 0.00678 | 0.0259 | -66.8732
-3 | -0.383 | 0.00661 | 0.0266 | -57.9425
-2.5 | -0.3132 | 0.00644 | 0.0273 | -48.6335
-2 | -0.2445 | 0.00619 | 0.0278 | -39.4992
-1 | -0.1097 | 0.00555 | 0.029 | -19.7658
-0.5 | -0.0431 | 0.0052 | 0.0294 | -8.2885
0 | 0.0264 | 0.00504 | 0.0295 | 5.2381
0.5 | 0.0965 | 0.005 | 0.0294 | 19.3
1 | 0.1667 | 0.00496 | 0.0292 | 33.6089
1.5 | 0.2373 | 0.00491 | 0.029 | 48.3299
2 | 0.3078 | 0.00494 | 0.0289 | 62.3077
2.5 | 0.3788 | 0.00496 | 0.0287 | 76.371
3 | 0.4503 | 0.005 | 0.0286 | 90.06
3.5 | 0.5216 | 0.0051 | 0.0286 | 102.2745
4 | 0.5936 | 0.00519 | 0.0286 | 114.3738
4.5 | 0.6657 | 0.00529 | 0.0288 | 125.8412
5 | 0.7378 | 0.00547 | 0.0291 | 134.8812
5.5 | 0.8115 | 0.0056 | 0.0294 | 144.9107
6 | 0.8844 | 0.00585 | 0.03 | 151.1795
6.5 | 0.9579 | 0.00608 | 0.0308 | 157.5493
7 | 1.032 | 0.00633 | 0.0318 | 163.0332
7.5 | 1.105 | 0.00671 | 0.0332 | 164.6796
8 | 1.1776 | 0.00717 | 0.0349 | 164.2399
8.5 | 1.2485 | 0.0077 | 0.0371 | 162.1429
9 | 1.3185 | 0.00828 | 0.0397 | 159.2391
9.5 | 1.3881 | 0.00888 | 0.0428 | 156.3176
10 | 1.4542 | 0.00954 | 0.0466 | 152.4319
10.5 | 1.5185 | 0.01018 | 0.051 | 149.165
11 | 1.5745 | 0.01093 | 0.0567 | 144.0531
11.5 | 1.5936 | 0.01195 | 0.0667 | 133.3556
12 | 1.6167 | 0.01339 | 0.0748 | 120.7394
12.5 | 1.7047 | 0.01583 | 0.0721 | 107.6879
13 | 1.7795 | 0.01919 | 0.0697 | 92.7306
14 | 1.7885 | 0.03061 | 0.0713 | 58.4286
14.5 | 1.7611 | 0.03857 | 0.0703 | 45.6598
15 | 1.7177 | 0.04783 | 0.0678 | 35.9126
15.5 | 1.6476 | 0.05943 | 0.0628 | 27.7234
16 | 1.5734 | 0.07183 | 0.0566 | 21.9045
17.5 | 1.3781 | 0.11028 | 0.0349 | 12.4964
18 | 1.33 | 0.12233 | 0.028 | 10.8722
18.5 | 1.2885 | 0.13363 | 0.022 | 9.6423
19 | 1.2499 | 0.14282 | 0.0195 | 8.7516