## index
index | Re | Mach | Datasource
1 | 50000 | 0 | JavaFoil+Calcfoil stall+Eppler ext transition
2 | 50000 | 0 | XFOIL ncrit=9
3 | 50000 | 0.1 | JavaFoil+Calcfoil stall+Eppler ext transition
4 | 50000 | 0.1 | XFOIL ncrit=9
5 | 50000 | 0.25 | JavaFoil+Calcfoil stall+Eppler ext transition
6 | 50000 | 0.25 | XFOIL ncrit=9
7 | 50000 | 0.5 | JavaFoil+Calcfoil stall+Eppler ext transition
8 | 50000 | 0.5 | XFOIL ncrit=9
9 | 100000 | 0 | JavaFoil+Calcfoil stall+Eppler ext transition
10 | 100000 | 0 | XFOIL ncrit=9
11 | 100000 | 0.1 | JavaFoil+Calcfoil stall+Eppler ext transition
12 | 100000 | 0.1 | XFOIL ncrit=9
13 | 100000 | 0.25 | JavaFoil+Calcfoil stall+Eppler ext transition
14 | 100000 | 0.25 | XFOIL ncrit=9
15 | 100000 | 0.5 | JavaFoil+Calcfoil stall+Eppler ext transition
16 | 100000 | 0.5 | XFOIL ncrit=9
17 | 250000 | 0 | JavaFoil+Calcfoil stall+Eppler ext transition
18 | 250000 | 0 | XFOIL ncrit=9
19 | 250000 | 0.1 | JavaFoil+Calcfoil stall+Eppler ext transition
20 | 250000 | 0.1 | XFOIL ncrit=9
21 | 250000 | 0.25 | JavaFoil+Calcfoil stall+Eppler ext transition
22 | 250000 | 0.25 | XFOIL ncrit=9
23 | 250000 | 0.5 | JavaFoil+Calcfoil stall+Eppler ext transition
24 | 250000 | 0.5 | XFOIL ncrit=9
25 | 500000 | 0 | JavaFoil+Calcfoil stall+Eppler ext transition
26 | 500000 | 0 | XFOIL ncrit=9
27 | 500000 | 0.1 | JavaFoil+Calcfoil stall+Eppler ext transition
28 | 500000 | 0.1 | XFOIL ncrit=9
29 | 500000 | 0.25 | JavaFoil+Calcfoil stall+Eppler ext transition
30 | 500000 | 0.25 | XFOIL ncrit=9
31 | 500000 | 0.5 | JavaFoil+Calcfoil stall+Eppler ext transition
32 | 500000 | 0.5 | XFOIL ncrit=9
33 | 750000 | 0 | JavaFoil+Calcfoil stall+Eppler ext transition
34 | 750000 | 0 | XFOIL ncrit=9
35 | 750000 | 0.1 | JavaFoil+Calcfoil stall+Eppler ext transition
36 | 750000 | 0.1 | XFOIL ncrit=9
37 | 750000 | 0.25 | JavaFoil+Calcfoil stall+Eppler ext transition
38 | 750000 | 0.25 | XFOIL ncrit=9
39 | 750000 | 0.5 | JavaFoil+Calcfoil stall+Eppler ext transition
40 | 750000 | 0.5 | XFOIL ncrit=9
41 | 1000000 | 0 | JavaFoil+Calcfoil stall+Eppler ext transition
42 | 1000000 | 0 | XFOIL ncrit=9
43 | 1000000 | 0.1 | JavaFoil+Calcfoil stall+Eppler ext transition
44 | 1000000 | 0.1 | XFOIL ncrit=9
45 | 1000000 | 0.25 | JavaFoil+Calcfoil stall+Eppler ext transition
46 | 1000000 | 0.25 | XFOIL ncrit=9
47 | 1000000 | 0.5 | JavaFoil+Calcfoil stall+Eppler ext transition
48 | 1000000 | 0.5 | XFOIL ncrit=9
49 | 2000000 | 0 | JavaFoil+Calcfoil stall+Eppler ext transition
50 | 2000000 | 0 | XFOIL ncrit=9
51 | 2000000 | 0.1 | JavaFoil+Calcfoil stall+Eppler ext transition
52 | 2000000 | 0.1 | XFOIL ncrit=9
53 | 2000000 | 0.25 | JavaFoil+Calcfoil stall+Eppler ext transition
54 | 2000000 | 0.25 | XFOIL ncrit=9
55 | 2000000 | 0.5 | JavaFoil+Calcfoil stall+Eppler ext transition
56 | 2000000 | 0.5 | XFOIL ncrit=9
57 | 3000000 | 0 | JavaFoil+Calcfoil stall+Eppler ext transition
58 | 3000000 | 0 | XFOIL ncrit=9
59 | 3000000 | 0.1 | JavaFoil+Calcfoil stall+Eppler ext transition
60 | 3000000 | 0.1 | XFOIL ncrit=9
61 | 3000000 | 0.25 | JavaFoil+Calcfoil stall+Eppler ext transition
62 | 3000000 | 0.25 | XFOIL ncrit=9
63 | 3000000 | 0.5 | JavaFoil+Calcfoil stall+Eppler ext transition
64 | 3000000 | 0.5 | XFOIL ncrit=9
65 | 4000000 | 0 | JavaFoil+Calcfoil stall+Eppler ext transition
66 | 4000000 | 0 | XFOIL ncrit=9
67 | 4000000 | 0.1 | JavaFoil+Calcfoil stall+Eppler ext transition
68 | 4000000 | 0.1 | XFOIL ncrit=9
69 | 4000000 | 0.25 | JavaFoil+Calcfoil stall+Eppler ext transition
70 | 4000000 | 0.25 | XFOIL ncrit=9
71 | 4000000 | 0.5 | JavaFoil+Calcfoil stall+Eppler ext transition
72 | 4000000 | 0.5 | XFOIL ncrit=9
73 | 5000000 | 0 | JavaFoil+Calcfoil stall+Eppler ext transition
74 | 5000000 | 0 | XFOIL ncrit=9
75 | 5000000 | 0.1 | JavaFoil+Calcfoil stall+Eppler ext transition
76 | 5000000 | 0.1 | XFOIL ncrit=9
77 | 5000000 | 0.25 | JavaFoil+Calcfoil stall+Eppler ext transition
78 | 5000000 | 0.25 | XFOIL ncrit=9
79 | 5000000 | 0.5 | JavaFoil+Calcfoil stall+Eppler ext transition
80 | 5000000 | 0.5 | XFOIL ncrit=9
81 | 6000000 | 0 | JavaFoil+Calcfoil stall+Eppler ext transition
82 | 6000000 | 0 | XFOIL ncrit=9
83 | 6000000 | 0.1 | JavaFoil+Calcfoil stall+Eppler ext transition
84 | 6000000 | 0.1 | XFOIL ncrit=9
85 | 6000000 | 0.25 | JavaFoil+Calcfoil stall+Eppler ext transition
86 | 6000000 | 0.25 | XFOIL ncrit=9
87 | 6000000 | 0.5 | JavaFoil+Calcfoil stall+Eppler ext transition
88 | 6000000 | 0.5 | XFOIL ncrit=9
89 | 7000000 | 0 | JavaFoil+Calcfoil stall+Eppler ext transition
90 | 7000000 | 0 | XFOIL ncrit=9
91 | 7000000 | 0.1 | JavaFoil+Calcfoil stall+Eppler ext transition
92 | 7000000 | 0.1 | XFOIL ncrit=9
93 | 7000000 | 0.25 | JavaFoil+Calcfoil stall+Eppler ext transition
94 | 7000000 | 0.25 | XFOIL ncrit=9
95 | 7000000 | 0.5 | JavaFoil+Calcfoil stall+Eppler ext transition
96 | 7000000 | 0.5 | XFOIL ncrit=9
97 | 8000000 | 0 | JavaFoil+Calcfoil stall+Eppler ext transition
98 | 8000000 | 0 | XFOIL ncrit=9
99 | 8000000 | 0.1 | JavaFoil+Calcfoil stall+Eppler ext transition
100 | 8000000 | 0.1 | XFOIL ncrit=9
101 | 8000000 | 0.25 | JavaFoil+Calcfoil stall+Eppler ext transition
102 | 8000000 | 0.25 | XFOIL ncrit=9
103 | 8000000 | 0.5 | JavaFoil+Calcfoil stall+Eppler ext transition
104 | 8000000 | 0.5 | XFOIL ncrit=9
105 | 10000000 | 0 | JavaFoil+Calcfoil stall+Eppler ext transition
106 | 10000000 | 0 | XFOIL ncrit=9
107 | 10000000 | 0.1 | JavaFoil+Calcfoil stall+Eppler ext transition
108 | 10000000 | 0.1 | XFOIL ncrit=9
109 | 10000000 | 0.25 | JavaFoil+Calcfoil stall+Eppler ext transition
110 | 10000000 | 0.25 | XFOIL ncrit=9
111 | 10000000 | 0.5 | JavaFoil+Calcfoil stall+Eppler ext transition
112 | 10000000 | 0.5 | XFOIL ncrit=9
113 | 12000000 | 0 | JavaFoil+Calcfoil stall+Eppler ext transition
114 | 12000000 | 0 | XFOIL ncrit=9
115 | 12000000 | 0.1 | JavaFoil+Calcfoil stall+Eppler ext transition
116 | 12000000 | 0.1 | XFOIL ncrit=9
117 | 12000000 | 0.25 | JavaFoil+Calcfoil stall+Eppler ext transition
118 | 12000000 | 0.25 | XFOIL ncrit=9
119 | 12000000 | 0.5 | JavaFoil+Calcfoil stall+Eppler ext transition
120 | 12000000 | 0.5 | XFOIL ncrit=9
121 | 14000000 | 0 | JavaFoil+Calcfoil stall+Eppler ext transition
122 | 14000000 | 0 | XFOIL ncrit=9
123 | 14000000 | 0.1 | JavaFoil+Calcfoil stall+Eppler ext transition
124 | 14000000 | 0.1 | XFOIL ncrit=9
125 | 14000000 | 0.25 | JavaFoil+Calcfoil stall+Eppler ext transition
126 | 14000000 | 0.25 | XFOIL ncrit=9
127 | 14000000 | 0.5 | JavaFoil+Calcfoil stall+Eppler ext transition
128 | 14000000 | 0.5 | XFOIL ncrit=9
129 | 16000000 | 0 | JavaFoil+Calcfoil stall+Eppler ext transition
130 | 16000000 | 0 | XFOIL ncrit=9
131 | 16000000 | 0.1 | JavaFoil+Calcfoil stall+Eppler ext transition
132 | 16000000 | 0.1 | XFOIL ncrit=9
133 | 16000000 | 0.25 | JavaFoil+Calcfoil stall+Eppler ext transition
134 | 16000000 | 0.25 | XFOIL ncrit=9
135 | 16000000 | 0.5 | JavaFoil+Calcfoil stall+Eppler ext transition
136 | 16000000 | 0.5 | XFOIL ncrit=9
137 | 18000000 | 0 | JavaFoil+Calcfoil stall+Eppler ext transition
138 | 18000000 | 0 | XFOIL ncrit=9
139 | 18000000 | 0.1 | JavaFoil+Calcfoil stall+Eppler ext transition
140 | 18000000 | 0.1 | XFOIL ncrit=9
141 | 18000000 | 0.25 | JavaFoil+Calcfoil stall+Eppler ext transition
142 | 18000000 | 0.25 | XFOIL ncrit=9
143 | 18000000 | 0.5 | JavaFoil+Calcfoil stall+Eppler ext transition
144 | 18000000 | 0.5 | XFOIL ncrit=9
145 | 20000000 | 0 | JavaFoil+Calcfoil stall+Eppler ext transition
146 | 20000000 | 0 | XFOIL ncrit=9
147 | 20000000 | 0.1 | JavaFoil+Calcfoil stall+Eppler ext transition
148 | 20000000 | 0.1 | XFOIL ncrit=9
149 | 20000000 | 0.25 | JavaFoil+Calcfoil stall+Eppler ext transition
150 | 20000000 | 0.25 | XFOIL ncrit=9
151 | 20000000 | 0.5 | JavaFoil+Calcfoil stall+Eppler ext transition
152 | 20000000 | 0.5 | XFOIL ncrit=9

## 1. Re 50k Mach 0.00 (1)
BIGFOIL.COM POLAR EXPORT
EM J18 3212
EM J18 3212 |  |  |  | Cl Max: | 1.429 | at alpha= | 9 | deg
JavaFoil+Calcfoil stall+Eppler ext transition |  |  |  | L/D Max: | 40.263 | at alpha= | 5 | deg
Re: | 50000 |  |  | Cd Min: | 0.02153 | at alpha= | 0.5 | deg
Mach: | 0 |  |  | Cl=0 at alpha= | -4.5517 | deg
|  |  |  | @ Cl=0.1, Cd= | 0.023552
|  |  |  | @ Cl=0.4, Cd= | 0.022745
|  |  |  | @ Cl=0.6, Cd= | 0.021646
alpha (deg) | Cl | Cd | Cm | Cl/Cd
-18 | -0.394 | 0.30728 | -0.03 | -1.282
-17.5 | -0.408 | 0.29246 | -0.03 | -1.393
-17 | -0.421 | 0.26711 | -0.03 | -1.576
-16.5 | -0.434 | 0.24564 | -0.03 | -1.766
-16 | -0.446 | 0.23184 | -0.031 | -1.923
-15.5 | -0.457 | 0.23039 | -0.03 | -1.983
-15 | -0.467 | 0.20353 | -0.03 | -2.293
-14.5 | -0.475 | 0.18705 | -0.03 | -2.538
-14 | -0.481 | 0.17449 | -0.031 | -2.757
-13.5 | -0.485 | 0.15812 | -0.03 | -3.067
-13 | -0.486 | 0.14799 | -0.03 | -3.284
-12.5 | -0.484 | 0.14131 | -0.031 | -3.427
-12 | -0.479 | 0.13003 | -0.03 | -3.684
-11.5 | -0.47 | 0.11951 | -0.03 | -3.935
-11 | -0.458 | 0.11103 | -0.031 | -4.122
-10.5 | -0.441 | 0.1038 | -0.031 | -4.25
-10 | -0.421 | 0.09589 | -0.031 | -4.386
-9.5 | -0.396 | 0.08754 | -0.031 | -4.525
-9 | -0.368 | 0.08151 | -0.032 | -4.514
-8.5 | -0.336 | 0.07581 | -0.033 | -4.433
-8 | -0.301 | 0.07024 | -0.034 | -4.286
-7.5 | -0.263 | 0.06608 | -0.035 | -3.981
-7 | -0.222 | 0.06145 | -0.037 | -3.62
-6.5 | -0.18 | 0.05795 | -0.039 | -3.104
-6 | -0.136 | 0.05503 | -0.044 | -2.462
-5.5 | -0.09 | 0.052 | -0.051 | -1.729
-5 | -0.052 | 0.0239 | -0.106 | -2.183
-4.5 | 0.006 | 0.02411 | -0.108 | 0.259
-4 | 0.066 | 0.02379 | -0.109 | 2.78
-3.5 | 0.126 | 0.02337 | -0.109 | 5.404
-3 | 0.187 | 0.02286 | -0.11 | 8.163
-2.5 | 0.247 | 0.02269 | -0.11 | 10.878
-2 | 0.307 | 0.02264 | -0.111 | 13.581
-1.5 | 0.367 | 0.02269 | -0.111 | 16.181
-1 | 0.427 | 0.02279 | -0.112 | 18.744
-0.5 | 0.487 | 0.02302 | -0.112 | 21.158
0 | 0.547 | 0.02318 | -0.112 | 23.615
0.5 | 0.604 | 0.02153 | -0.112 | 28.051
1 | 0.663 | 0.02175 | -0.113 | 30.481
1.5 | 0.721 | 0.02205 | -0.113 | 32.718
2 | 0.78 | 0.02237 | -0.113 | 34.874
2.5 | 0.839 | 0.02282 | -0.114 | 36.747
3 | 0.895 | 0.02448 | -0.114 | 36.551
3.5 | 0.952 | 0.02514 | -0.114 | 37.885
4 | 1.009 | 0.02582 | -0.114 | 39.062
4.5 | 1.065 | 0.02674 | -0.115 | 39.833
5 | 1.121 | 0.02784 | -0.115 | 40.263
5.5 | 1.175 | 0.02931 | -0.115 | 40.108
6 | 1.227 | 0.03065 | -0.115 | 40.035
6.5 | 1.276 | 0.03211 | -0.115 | 39.732
7 | 1.32 | 0.03369 | -0.115 | 39.19
7.5 | 1.359 | 0.03534 | -0.115 | 38.453
8 | 1.391 | 0.03732 | -0.114 | 37.276
8.5 | 1.417 | 0.03966 | -0.114 | 35.727
9 | 1.429 | 0.04257 | -0.113 | 33.578
9.5 | 1.428 | 0.04672 | -0.111 | 30.562
10 | 1.325 | 0.0675 | -0.094 | 19.625
10.5 | 1.242 | 0.09003 | -0.049 | 13.795
11 | 1.241 | 0.0959 | -0.04 | 12.94
11.5 | 1.236 | 0.10343 | -0.038 | 11.952
12 | 1.226 | 0.11244 | -0.035 | 10.9
12.5 | 1.21 | 0.12037 | -0.033 | 10.052
13 | 1.189 | 0.13223 | -0.032 | 8.994
13.5 | 1.164 | 0.14343 | -0.031 | 8.116
14 | 1.135 | 0.15173 | -0.03 | 7.48

## 2. Re 50k Mach 0.00 (2)
BIGFOIL.COM POLAR EXPORT
EM J18 3212
EM J18 3212 |  |  |  | Cl Max: | 1.4343 | at alpha= | 11 | deg
XFOIL ncrit=9 |  |  |  | L/D Max: | 35.666 | at alpha= | 7.5 | deg
Re: | 50000 |  |  | Cd Min: | 0.24879 | at alpha= | -20 | deg
Mach: | 0 |  |  | Cl=0 at alpha= | -0.43456 | deg
|  |  |  | @ Cl=0.1, Cd= | 0.028951
|  |  |  | @ Cl=0.4, Cd= | 0.035667
|  |  |  | @ Cl=0.6, Cd= | 0.039706
alpha (deg) | Cl | Cd | Cm | Cl/Cd
-20 | -0.6428 | 0.24879 | 0.0275 | -2.5837
-19.5 | -0.6215 | 0.24084 | 0.0248 | -2.5806
-19 | -0.6041 | 0.23527 | 0.0207 | -2.5677
-18.5 | -0.596 | 0.23489 | 0.0145 | -2.5374
-18 | -0.5723 | 0.22376 | 0.0122 | -2.5577
-17.5 | -0.5514 | 0.21636 | 0.0097 | -2.5485
-17 | -0.5423 | 0.21386 | 0.0044 | -2.5358
-16.5 | -0.521 | 0.20458 | 0.0021 | -2.5467
-16 | -0.5028 | 0.1981 | -0.0007 | -2.5381
-15.5 | -0.5096 | 0.19949 | -0.0068 | -2.5545
-15 | -0.4716 | 0.18502 | -0.0066 | -2.5489
-14.5 | -0.4693 | 0.1823 | -0.0111 | -2.5743
-14 | -0.4445 | 0.17236 | -0.0122 | -2.5789
-13.5 | -0.4426 | 0.16889 | -0.0159 | -2.6206
-13 | -0.4179 | 0.15953 | -0.0167 | -2.6196
-12.5 | -0.4159 | 0.15441 | -0.0198 | -2.6935
-12 | -0.4102 | 0.14939 | -0.0219 | -2.7458
-11.5 | -0.3862 | 0.14042 | -0.0223 | -2.7503
-11 | -0.3777 | 0.13387 | -0.0239 | -2.8214
-10.5 | -0.3704 | 0.12766 | -0.0252 | -2.9015
-10 | -0.3597 | 0.12126 | -0.0256 | -2.9664
-9.5 | -0.3521 | 0.11508 | -0.026 | -3.0596
-9 | -0.3475 | 0.10923 | -0.0261 | -3.1814
-8.5 | -0.3636 | 0.10551 | -0.0257 | -3.4461
-8 | -0.341 | 0.09797 | -0.0231 | -3.4807
-7.5 | -0.352 | 0.09363 | -0.0199 | -3.7595
-7 | -0.3886 | 0.09141 | -0.0139 | -4.2512
-6.5 | -0.4829 | 0.06035 | -0.0534 | -8.0017
-6 | -0.4552 | 0.04923 | -0.06 | -9.2464
-5.5 | -0.4074 | 0.04044 | -0.0649 | -10.0742
-5 | -0.3514 | 0.03473 | -0.068 | -10.1181
-4.5 | -0.2907 | 0.03058 | -0.0704 | -9.5062
-4 | -0.235 | 0.02784 | -0.0714 | -8.4411
-3.5 | -0.1818 | 0.02591 | -0.0715 | -7.0166
-3 | -0.1394 | 0.02554 | -0.0681 | -5.4581
-2.5 | -0.1163 | 0.02627 | -0.0598 | -4.4271
-2 | -0.1011 | 0.02677 | -0.0503 | -3.7766
-1.5 | -0.094 | 0.02659 | -0.0397 | -3.5352
-1 | -0.0873 | 0.02531 | -0.0322 | -3.4492
-0.5 | -0.0114 | 0.0264 | -0.0438 | -0.43182
0 | 0.0757 | 0.0284 | -0.0556 | 2.6655
0.5 | 0.1829 | 0.03083 | -0.0695 | 5.9325
1 | 0.2796 | 0.03304 | -0.0805 | 8.4625
1.5 | 0.3674 | 0.03496 | -0.0889 | 10.5092
2 | 0.4453 | 0.03665 | -0.095 | 12.1501
2.5 | 0.5215 | 0.03812 | -0.0999 | 13.6805
3 | 0.5885 | 0.03948 | -0.1028 | 14.9063
3.5 | 0.6516 | 0.04072 | -0.1045 | 16.002
4 | 0.7202 | 0.04143 | -0.106 | 17.3835
4.5 | 0.797 | 0.04118 | -0.1071 | 19.3541
5 | 0.8788 | 0.03973 | -0.107 | 22.1193
5.5 | 0.9536 | 0.03808 | -0.1055 | 25.042
6 | 1.0285 | 0.03606 | -0.1034 | 28.5219
6.5 | 1.0988 | 0.03437 | -0.1009 | 31.9697
7 | 1.1584 | 0.03382 | -0.098 | 34.2519
7.5 | 1.213 | 0.03401 | -0.095 | 35.666
8 | 1.256 | 0.03552 | -0.0917 | 35.3604
8.5 | 1.3007 | 0.0374 | -0.0888 | 34.7781
9 | 1.3394 | 0.04016 | -0.0857 | 33.3516
9.5 | 1.3697 | 0.04378 | -0.0821 | 31.286
10 | 1.4026 | 0.04754 | -0.0789 | 29.5036
10.5 | 1.4228 | 0.05232 | -0.0748 | 27.1942
11 | 1.4343 | 0.05798 | -0.0702 | 24.7378
11.5 | 1.4255 | 0.06456 | -0.0644 | 22.0802
12 | 1.4101 | 0.07135 | -0.0588 | 19.7631
12.5 | 1.3432 | 0.0818 | -0.0536 | 16.4205
13 | 1.2703 | 0.09662 | -0.055 | 13.1474
14 | 0.9709 | 0.19122 | -0.1186 | 5.0774
14.5 | 0.9703 | 0.1976 | -0.1218 | 4.9104
15 | 0.9762 | 0.20439 | -0.1251 | 4.7762
15.5 | 0.9843 | 0.21089 | -0.1286 | 4.6674
16 | 0.9979 | 0.21841 | -0.1319 | 4.5689

## 3. Re 50k Mach 0.10 (1)
BIGFOIL.COM POLAR EXPORT
EM J18 3212
EM J18 3212 |  |  |  | Cl Max: | 1.43 | at alpha= | 9 | deg
JavaFoil+Calcfoil stall+Eppler ext transition |  |  |  | L/D Max: | 40.19 | at alpha= | 5 | deg
Re: | 50000 |  |  | Cd Min: | 0.02157 | at alpha= | 0.5 | deg
Mach: | 0.1 |  |  | Cl=0 at alpha= | -4.5517 | deg
|  |  |  | @ Cl=0.1, Cd= | 0.023586
|  |  |  | @ Cl=0.4, Cd= | 0.022762
|  |  |  | @ Cl=0.6, Cd= | 0.021773
alpha (deg) | Cl | Cd | Cm | Cl/Cd
-17.5 | -0.366 | 0.30135 | -0.03 | -1.214
-17 | -0.381 | 0.29216 | -0.031 | -1.306
-16.5 | -0.397 | 0.26131 | -0.03 | -1.519
-16 | -0.412 | 0.25787 | -0.031 | -1.597
-15.5 | -0.426 | 0.2308 | -0.03 | -1.844
-15 | -0.438 | 0.2243 | -0.031 | -1.954
-14.5 | -0.45 | 0.19748 | -0.03 | -2.276
-14 | -0.459 | 0.17969 | -0.031 | -2.553
-13.5 | -0.466 | 0.16885 | -0.031 | -2.758
-13 | -0.47 | 0.15539 | -0.031 | -3.023
-12.5 | -0.471 | 0.14256 | -0.031 | -3.302
-12 | -0.468 | 0.13097 | -0.031 | -3.574
-11.5 | -0.462 | 0.12091 | -0.031 | -3.819
-11 | -0.451 | 0.11425 | -0.031 | -3.95
-10.5 | -0.437 | 0.10488 | -0.031 | -4.162
-10 | -0.418 | 0.09608 | -0.031 | -4.346
-9.5 | -0.394 | 0.0891 | -0.031 | -4.426
-9 | -0.367 | 0.081 | -0.032 | -4.531
-8.5 | -0.336 | 0.07537 | -0.033 | -4.457
-8 | -0.301 | 0.07103 | -0.034 | -4.242
-7.5 | -0.264 | 0.06649 | -0.035 | -3.965
-7 | -0.223 | 0.06197 | -0.037 | -3.601
-6.5 | -0.181 | 0.05814 | -0.04 | -3.104
-6 | -0.136 | 0.05512 | -0.044 | -2.468
-5.5 | -0.09 | 0.05214 | -0.051 | -1.731
-5 | -0.052 | 0.02407 | -0.106 | -2.173
-4.5 | 0.006 | 0.02421 | -0.109 | 0.259
-4 | 0.066 | 0.02382 | -0.109 | 2.79
-3.5 | 0.127 | 0.0234 | -0.11 | 5.424
-3 | 0.187 | 0.02289 | -0.11 | 8.19
-2.5 | 0.248 | 0.02273 | -0.111 | 10.917
-2 | 0.309 | 0.02269 | -0.111 | 13.618
-1.5 | 0.369 | 0.02271 | -0.112 | 16.248
-1 | 0.429 | 0.02281 | -0.112 | 18.817
-0.5 | 0.489 | 0.02304 | -0.113 | 21.242
0 | 0.55 | 0.02322 | -0.113 | 23.695
0.5 | 0.607 | 0.02157 | -0.113 | 28.135
1 | 0.666 | 0.02181 | -0.113 | 30.546
1.5 | 0.725 | 0.0221 | -0.113 | 32.788
2 | 0.784 | 0.02243 | -0.114 | 34.947
2.5 | 0.842 | 0.02188 | -0.114 | 38.506
3 | 0.899 | 0.02456 | -0.114 | 36.599
3.5 | 0.957 | 0.02523 | -0.115 | 37.92
4 | 1.014 | 0.02596 | -0.115 | 39.053
4.5 | 1.07 | 0.02687 | -0.115 | 39.822
5 | 1.126 | 0.02802 | -0.115 | 40.19
5.5 | 1.18 | 0.02947 | -0.116 | 40.062
6 | 1.232 | 0.0309 | -0.116 | 39.876
6.5 | 1.281 | 0.03236 | -0.116 | 39.587
7 | 1.325 | 0.03396 | -0.116 | 39.027
7.5 | 1.363 | 0.03569 | -0.115 | 38.206
8 | 1.395 | 0.03776 | -0.115 | 36.939
8.5 | 1.419 | 0.04016 | -0.114 | 35.322
9 | 1.43 | 0.04321 | -0.113 | 33.096
9.5 | 1.422 | 0.04802 | -0.11 | 29.615
10 | 1.265 | 0.08083 | -0.077 | 15.646
10.5 | 1.239 | 0.09083 | -0.048 | 13.642
11 | 1.236 | 0.09733 | -0.04 | 12.7
11.5 | 1.228 | 0.10526 | -0.037 | 11.667
12 | 1.214 | 0.11284 | -0.035 | 10.761
12.5 | 1.195 | 0.12336 | -0.033 | 9.683
13 | 1.169 | 0.13159 | -0.031 | 8.887
13.5 | 1.14 | 0.14632 | -0.031 | 7.789
14 | 1.106 | 0.15451 | -0.029 | 7.156

## 4. Re 50k Mach 0.10 (2)
BIGFOIL.COM POLAR EXPORT
EM J18 3212
EM J18 3212 |  |  |  | Cl Max: | 1.4329 | at alpha= | 10.5 | deg
XFOIL ncrit=9 |  |  |  | L/D Max: | 35.3004 | at alpha= | 8 | deg
Re: | 50000 |  |  | Cd Min: | 0.24895 | at alpha= | -20 | deg
Mach: | 0.1 |  |  | Cl=0 at alpha= | -0.41375 | deg
|  |  |  | @ Cl=0.1, Cd= | 0.029097
|  |  |  | @ Cl=0.4, Cd= | 0.03593
|  |  |  | @ Cl=0.6, Cd= | 0.040119
alpha (deg) | Cl | Cd | Cm | Cl/Cd
-20 | -0.6435 | 0.24895 | 0.028 | -2.5849
-19.5 | -0.6227 | 0.2415 | 0.0249 | -2.5785
-19 | -0.6055 | 0.2361 | 0.0206 | -2.5646
-18.5 | -0.5986 | 0.2365 | 0.0142 | -2.5311
-18 | -0.5722 | 0.22394 | 0.0125 | -2.5551
-17.5 | -0.552 | 0.21693 | 0.0097 | -2.5446
-17 | -0.5445 | 0.2152 | 0.0041 | -2.5302
-16.5 | -0.5204 | 0.2048 | 0.0022 | -2.541
-16 | -0.5034 | 0.19875 | -0.0008 | -2.5328
-15.5 | -0.5121 | 0.20089 | -0.0071 | -2.5492
-15 | -0.4711 | 0.18542 | -0.0067 | -2.5407
-14.5 | -0.4713 | 0.18345 | -0.0115 | -2.5691
-14 | -0.4432 | 0.17266 | -0.0123 | -2.5669
-13.5 | -0.4444 | 0.16992 | -0.0164 | -2.6153
-13 | -0.4171 | 0.15996 | -0.0169 | -2.6075
-12.5 | -0.4107 | 0.15411 | -0.0196 | -2.665
-12 | -0.4119 | 0.15032 | -0.0224 | -2.7402
-11.5 | -0.3854 | 0.14088 | -0.0226 | -2.7357
-11 | -0.3751 | 0.13415 | -0.024 | -2.7961
-10.5 | -0.3669 | 0.12787 | -0.0252 | -2.8693
-10 | -0.3573 | 0.12158 | -0.0258 | -2.9388
-9.5 | -0.3501 | 0.11544 | -0.0262 | -3.0327
-9 | -0.3465 | 0.10968 | -0.0263 | -3.1592
-8.5 | -0.3636 | 0.10608 | -0.0259 | -3.4276
-8 | -0.3388 | 0.0983 | -0.0232 | -3.4466
-7.5 | -0.3504 | 0.09401 | -0.0201 | -3.7273
-7 | -0.3862 | 0.09174 | -0.0142 | -4.2097
-6.5 | -0.4848 | 0.06084 | -0.0543 | -7.9684
-6 | -0.4595 | 0.05065 | -0.0589 | -9.0721
-5.5 | -0.4119 | 0.04111 | -0.0648 | -10.0195
-5 | -0.357 | 0.03534 | -0.0677 | -10.1019
-4.5 | -0.298 | 0.03117 | -0.07 | -9.5605
-4 | -0.2404 | 0.02826 | -0.0712 | -8.5067
-3.5 | -0.1858 | 0.02621 | -0.0717 | -7.0889
-3 | -0.141 | 0.02566 | -0.0688 | -5.4949
-2.5 | -0.1161 | 0.02637 | -0.0609 | -4.4027
-2 | -0.1014 | 0.02692 | -0.0511 | -3.7667
-1.5 | -0.0935 | 0.02682 | -0.0406 | -3.4862
-1 | -0.0835 | 0.02565 | -0.033 | -3.2554
-0.5 | -0.0158 | 0.0265 | -0.0432 | -0.59623
0 | 0.0758 | 0.02855 | -0.0559 | 2.655
0.5 | 0.1828 | 0.03097 | -0.0697 | 5.9025
1 | 0.2768 | 0.03315 | -0.0802 | 8.3499
1.5 | 0.363 | 0.03511 | -0.0884 | 10.3389
2 | 0.4415 | 0.03685 | -0.0945 | 11.981
2.5 | 0.5137 | 0.03842 | -0.0989 | 13.3706
3 | 0.5825 | 0.03984 | -0.1021 | 14.621
3.5 | 0.6521 | 0.04095 | -0.1045 | 15.9243
4 | 0.7259 | 0.04145 | -0.1064 | 17.5127
4.5 | 0.8072 | 0.04091 | -0.1077 | 19.7311
5 | 0.8904 | 0.03926 | -0.1074 | 22.6796
5.5 | 0.9489 | 0.0389 | -0.1049 | 24.3933
6 | 1.039 | 0.03571 | -0.1035 | 29.0955
6.5 | 1.1024 | 0.03466 | -0.1006 | 31.8061
7 | 1.1609 | 0.03425 | -0.0975 | 33.8949
7.5 | 1.2144 | 0.03462 | -0.0944 | 35.078
8 | 1.2634 | 0.03579 | -0.0914 | 35.3004
8.5 | 1.3037 | 0.0381 | -0.0881 | 34.2178
9 | 1.3423 | 0.04098 | -0.085 | 32.755
9.5 | 1.3735 | 0.04456 | -0.0814 | 30.8236
10 | 1.4078 | 0.0485 | -0.0783 | 29.0268
10.5 | 1.4329 | 0.05321 | -0.0746 | 26.9291
11 | 1.4262 | 0.05963 | -0.0684 | 23.9175
11.5 | 1.4134 | 0.0664 | -0.0626 | 21.2861
12 | 1.3516 | 0.07583 | -0.0558 | 17.8241
12.5 | 1.269 | 0.0905 | -0.0558 | 14.0221
14 | 0.973 | 0.19229 | -0.1191 | 5.0601
14.5 | 0.9711 | 0.19833 | -0.1224 | 4.8964
15 | 0.9777 | 0.20517 | -0.1258 | 4.7653
15.5 | 0.9862 | 0.2117 | -0.1294 | 4.6585

## 5. Re 50k Mach 0.25 (1)
BIGFOIL.COM POLAR EXPORT
EM J18 3212
EM J18 3212 |  |  |  | Cl Max: | 1.425 | at alpha= | 8.5 | deg
JavaFoil+Calcfoil stall+Eppler ext transition |  |  |  | L/D Max: | 39.701 | at alpha= | 5 | deg
Re: | 50000 |  |  | Cd Min: | 0.02148 | at alpha= | -0.5 | deg
Mach: | 0.25 |  |  | Cl=0 at alpha= | -4.5517 | deg
|  |  |  | @ Cl=0.1, Cd= | 0.023978
|  |  |  | @ Cl=0.4, Cd= | 0.023101
|  |  |  | @ Cl=0.6, Cd= | 0.021832
alpha (deg) | Cl | Cd | Cm | Cl/Cd
-15.5 | -0.064 | 0.38931 | -0.034 | -0.163
-15 | -0.151 | 0.33758 | -0.033 | -0.446
-14.5 | -0.206 | 0.30072 | -0.033 | -0.686
-14 | -0.251 | 0.25584 | -0.032 | -0.98
-13.5 | -0.289 | 0.23677 | -0.033 | -1.222
-13 | -0.322 | 0.1987 | -0.033 | -1.623
-12.5 | -0.35 | 0.17464 | -0.032 | -2.004
-12 | -0.372 | 0.1594 | -0.032 | -2.331
-11.5 | -0.387 | 0.14216 | -0.032 | -2.72
-11 | -0.395 | 0.12978 | -0.032 | -3.043
-10.5 | -0.396 | 0.1147 | -0.032 | -3.453
-10 | -0.39 | 0.10468 | -0.032 | -3.726
-9.5 | -0.377 | 0.09688 | -0.032 | -3.892
-9 | -0.358 | 0.08939 | -0.032 | -4
-8.5 | -0.332 | 0.08108 | -0.033 | -4.095
-8 | -0.301 | 0.07372 | -0.034 | -4.085
-7.5 | -0.266 | 0.06856 | -0.035 | -3.875
-7 | -0.226 | 0.06357 | -0.037 | -3.56
-6.5 | -0.184 | 0.05942 | -0.039 | -3.094
-6 | -0.139 | 0.05587 | -0.043 | -2.487
-5.5 | -0.092 | 0.05294 | -0.049 | -1.743
-5 | -0.052 | 0.02506 | -0.106 | -2.09
-4.5 | 0.006 | 0.02447 | -0.11 | 0.26
-4 | 0.068 | 0.02421 | -0.112 | 2.819
-3.5 | 0.13 | 0.02376 | -0.113 | 5.487
-3 | 0.193 | 0.02332 | -0.113 | 8.261
-2.5 | 0.255 | 0.0231 | -0.114 | 11.034
-2 | 0.318 | 0.02302 | -0.114 | 13.794
-1.5 | 0.379 | 0.02304 | -0.115 | 16.452
-1 | 0.441 | 0.02322 | -0.115 | 18.99
-0.5 | 0.503 | 0.02148 | -0.115 | 23.411
0 | 0.562 | 0.02172 | -0.115 | 25.89
0.5 | 0.623 | 0.0219 | -0.116 | 28.447
1 | 0.684 | 0.02219 | -0.116 | 30.811
1.5 | 0.743 | 0.02151 | -0.116 | 34.551
2 | 0.804 | 0.02185 | -0.117 | 36.78
2.5 | 0.864 | 0.02229 | -0.117 | 38.744
3 | 0.921 | 0.02505 | -0.117 | 36.78
3.5 | 0.981 | 0.02582 | -0.118 | 37.997
4 | 1.039 | 0.02667 | -0.118 | 38.971
4.5 | 1.098 | 0.02781 | -0.118 | 39.482
5 | 1.154 | 0.02907 | -0.118 | 39.701
5.5 | 1.208 | 0.03044 | -0.119 | 39.69
6 | 1.26 | 0.03208 | -0.119 | 39.291
6.5 | 1.309 | 0.03381 | -0.118 | 38.709
7 | 1.351 | 0.03563 | -0.118 | 37.918
7.5 | 1.386 | 0.03772 | -0.118 | 36.746
8 | 1.411 | 0.04029 | -0.117 | 35.013
8.5 | 1.425 | 0.04344 | -0.116 | 32.807
9 | 1.421 | 0.04782 | -0.114 | 29.709
9.5 | 1.314 | 0.06783 | -0.097 | 19.37
10 | 1.223 | 0.08916 | -0.049 | 13.721
10.5 | 1.21 | 0.09569 | -0.039 | 12.644
11 | 1.188 | 0.10537 | -0.036 | 11.273
11.5 | 1.155 | 0.11649 | -0.033 | 9.918
12 | 1.112 | 0.12584 | -0.03 | 8.838
12.5 | 1.059 | 0.1422 | -0.03 | 7.445
13 | 0.996 | 0.1622 | -0.029 | 6.139
13.5 | 0.924 | 0.18135 | -0.028 | 5.097

## 6. Re 50k Mach 0.25 (2)
BIGFOIL.COM POLAR EXPORT
EM J18 3212
EM J18 3212 |  |  |  | Cl Max: | 1.3788 | at alpha= | 10 | deg
XFOIL ncrit=9 |  |  |  | L/D Max: | 33.0099 | at alpha= | 7.5 | deg
Re: | 50000 |  |  | Cd Min: | 0.25184 | at alpha= | -20 | deg
Mach: | 0.25 |  |  | Cl=0 at alpha= | -0.33089 | deg
|  |  |  | @ Cl=0.1, Cd= | 0.029936
|  |  |  | @ Cl=0.4, Cd= | 0.036589
|  |  |  | @ Cl=0.6, Cd= | 0.041068
alpha (deg) | Cl | Cd | Cm | Cl/Cd
-20 | -0.6502 | 0.25184 | 0.0297 | -2.5818
-19.5 | -0.6306 | 0.2455 | 0.0257 | -2.5686
-19 | -0.6159 | 0.2423 | 0.0201 | -2.5419
-18.5 | -0.6037 | 0.239 | 0.0147 | -2.5259
-18 | -0.5747 | 0.22631 | 0.0134 | -2.5394
-17.5 | -0.5574 | 0.22078 | 0.0093 | -2.5247
-17 | -0.5581 | 0.22347 | 0.0025 | -2.4974
-16.5 | -0.5204 | 0.20707 | 0.0025 | -2.5132
-16 | -0.511 | 0.20407 | -0.0024 | -2.504
-15.5 | -0.4895 | 0.19486 | -0.0048 | -2.5121
-15 | -0.4711 | 0.18817 | -0.0075 | -2.5036
-14.5 | -0.4692 | 0.18529 | -0.0123 | -2.5322
-14 | -0.4396 | 0.17483 | -0.013 | -2.5144
-13.5 | -0.4386 | 0.17112 | -0.0172 | -2.5631
-13 | -0.4187 | 0.1635 | -0.0186 | -2.5609
-12.5 | -0.3987 | 0.15526 | -0.0199 | -2.568
-12 | -0.3987 | 0.15061 | -0.023 | -2.6472
-11.5 | -0.3888 | 0.1447 | -0.0246 | -2.6869
-11 | -0.3678 | 0.13633 | -0.0252 | -2.6979
-10.5 | -0.358 | 0.12995 | -0.0262 | -2.7549
-10 | -0.3515 | 0.124 | -0.027 | -2.8347
-9.5 | -0.3458 | 0.11799 | -0.0275 | -2.9308
-9 | -0.347 | 0.11276 | -0.0277 | -3.0773
-8.5 | -0.3326 | 0.10565 | -0.0262 | -3.1481
-8 | -0.329 | 0.10018 | -0.0241 | -3.2841
-7.5 | -0.3428 | 0.09612 | -0.021 | -3.5664
-7 | -0.3738 | 0.09349 | -0.0156 | -3.9983
-6.5 | -0.474 | 0.0712 | -0.0441 | -6.6573
-6 | -0.4752 | 0.05842 | -0.0526 | -8.1342
-5.5 | -0.4412 | 0.04721 | -0.0608 | -9.3455
-5 | -0.3904 | 0.03983 | -0.0652 | -9.8017
-4.5 | -0.3285 | 0.0341 | -0.069 | -9.6334
-4 | -0.2669 | 0.03045 | -0.0712 | -8.7652
-3.5 | -0.2089 | 0.02797 | -0.0722 | -7.4687
-3 | -0.1542 | 0.02657 | -0.0719 | -5.8035
-2.5 | -0.1189 | 0.02694 | -0.0661 | -4.4135
-2 | -0.1005 | 0.02772 | -0.0565 | -3.6255
-1.5 | -0.0892 | 0.02799 | -0.0461 | -3.1869
-1 | -0.0834 | 0.02732 | -0.0356 | -3.0527
-0.5 | -0.0416 | 0.02706 | -0.0393 | -1.5373
0 | 0.0814 | 0.02953 | -0.058 | 2.7565
0.5 | 0.1901 | 0.0319 | -0.0721 | 5.9592
1 | 0.287 | 0.03406 | -0.0827 | 8.4263
1.5 | 0.3738 | 0.03599 | -0.0907 | 10.3862
2 | 0.4503 | 0.03774 | -0.0961 | 11.9316
2.5 | 0.5204 | 0.0394 | -0.0999 | 13.2081
3 | 0.5893 | 0.0409 | -0.1028 | 14.4083
3.5 | 0.6614 | 0.04203 | -0.1052 | 15.7364
4 | 0.7409 | 0.04234 | -0.107 | 17.4988
4.5 | 0.8019 | 0.04308 | -0.1063 | 18.6142
5 | 0.8807 | 0.04213 | -0.1056 | 20.9043
5.5 | 0.9783 | 0.03902 | -0.1046 | 25.0718
6 | 1.049 | 0.03768 | -0.1017 | 27.8397
6.5 | 1.1203 | 0.0364 | -0.0988 | 30.7775
7 | 1.1777 | 0.03648 | -0.0952 | 32.2834
7.5 | 1.2316 | 0.03731 | -0.0918 | 33.0099
8 | 1.2753 | 0.03934 | -0.088 | 32.4174
8.5 | 1.3139 | 0.04222 | -0.0842 | 31.1203
9 | 1.347 | 0.04587 | -0.0802 | 29.3656
9.5 | 1.3664 | 0.05053 | -0.0755 | 27.0414
10 | 1.3788 | 0.05584 | -0.0705 | 24.692
10.5 | 1.3598 | 0.06287 | -0.0643 | 21.6288
11 | 1.3309 | 0.07058 | -0.0589 | 18.8566
11.5 | 1.2498 | 0.08477 | -0.0584 | 14.7434
12.5 | 0.9547 | 0.16271 | -0.1085 | 5.8675
14 | 0.712 | 0.17191 | -0.0853 | 4.1417
14.5 | 0.7061 | 0.17566 | -0.0865 | 4.0197
15 | 0.706 | 0.18036 | -0.0878 | 3.9144

## 7. Re 50k Mach 0.50 (1)
BIGFOIL.COM POLAR EXPORT
EM J18 3212
EM J18 3212 |  |  |  | Cl Max: | 1.421 | at alpha= | 7 | deg
JavaFoil+Calcfoil stall+Eppler ext transition |  |  |  | L/D Max: | 37.83 | at alpha= | 4 | deg
Re: | 50000 |  |  | Cd Min: | 0.02184 | at alpha= | -1.5 | deg
Mach: | 0.5 |  |  | Cl=0 at alpha= | -4.5625 | deg
|  |  |  | @ Cl=0.1, Cd= | 0.024423
|  |  |  | @ Cl=0.4, Cd= | 0.022041
|  |  |  | @ Cl=0.6, Cd= | 0.022072
alpha (deg) | Cl | Cd | Cm | Cl/Cd
-20 | -0.852 | 0.45601 | -0.06 | -1.868
-19.5 | -0.825 | 0.42576 | -0.061 | -1.938
-19 | -0.797 | 0.42396 | -0.06 | -1.881
-18.5 | -0.769 | 0.42818 | -0.058 | -1.796
-18 | -0.742 | 0.40615 | -0.058 | -1.827
-17.5 | -0.715 | 0.40706 | -0.059 | -1.756
-17 | -0.688 | 0.37898 | -0.059 | -1.815
-16.5 | -0.661 | 0.38079 | -0.059 | -1.735
-16 | -0.632 | 0.3586 | -0.056 | -1.762
-15.5 | -0.604 | 0.35802 | -0.056 | -1.688
-15 | -0.577 | 0.34579 | -0.056 | -1.669
-14.5 | -0.55 | 0.31864 | -0.056 | -1.726
-14 | -0.523 | 0.3143 | -0.057 | -1.663
-13.5 | -0.494 | 0.30193 | -0.054 | -1.637
-13 | -0.467 | 0.30074 | -0.053 | -1.552
-12.5 | -0.439 | 0.27825 | -0.053 | -1.579
-12 | -0.412 | 0.27993 | -0.054 | -1.472
-11.5 | -0.384 | 0.25957 | -0.05 | -1.479
-11 | -0.356 | 0.26141 | -0.05 | -1.363
-10.5 | -0.329 | 0.25869 | -0.05 | -1.271
-10 | -0.301 | 0.22146 | -0.047 | -1.359
-9.5 | -0.274 | 0.21265 | -0.047 | -1.286
-9 | -0.246 | 0.20917 | -0.043 | -1.175
-8.5 | -0.218 | 0.20681 | -0.044 | -1.055
-8 | -0.191 | 0.18133 | -0.04 | -1.051
-7.5 | -0.163 | 0.13787 | -0.038 | -1.181
-7 | -0.186 | 0.0863 | -0.037 | -2.157
-6.5 | -0.185 | 0.0724 | -0.036 | -2.552
-6 | -0.147 | 0.06191 | -0.04 | -2.382
-5.5 | -0.1 | 0.05716 | -0.044 | -1.754
-5 | -0.049 | 0.05326 | -0.054 | -0.911
-4.5 | 0.007 | 0.02921 | -0.114 | 0.227
-4 | 0.074 | 0.02483 | -0.122 | 2.97
-3.5 | 0.143 | 0.02375 | -0.123 | 6.007
-3 | 0.215 | 0.02354 | -0.126 | 9.14
-2.5 | 0.281 | 0.02304 | -0.125 | 12.178
-2 | 0.349 | 0.02268 | -0.125 | 15.381
-1.5 | 0.416 | 0.02184 | -0.125 | 19.064
-1 | 0.486 | 0.02298 | -0.126 | 21.132
-0.5 | 0.562 | 0.02197 | -0.128 | 25.577
0 | 0.625 | 0.02214 | -0.128 | 28.231
0.5 | 0.692 | 0.0244 | -0.129 | 28.363
1 | 0.76 | 0.02489 | -0.129 | 30.526
1.5 | 0.825 | 0.02536 | -0.129 | 32.542
2 | 0.892 | 0.02609 | -0.13 | 34.17
2.5 | 0.958 | 0.02688 | -0.13 | 35.627
3 | 1.022 | 0.02777 | -0.13 | 36.792
3.5 | 1.086 | 0.02893 | -0.13 | 37.556
4 | 1.15 | 0.0304 | -0.131 | 37.83
4.5 | 1.212 | 0.03235 | -0.131 | 37.471
5 | 1.269 | 0.0342 | -0.131 | 37.115
5.5 | 1.322 | 0.03649 | -0.131 | 36.238
6 | 1.37 | 0.03911 | -0.13 | 35.023
6.5 | 1.407 | 0.04237 | -0.129 | 33.199
7 | 1.421 | 0.04688 | -0.127 | 30.316
7.5 | 1.395 | 0.05471 | -0.122 | 25.499
8 | 1.235 | 0.07973 | -0.092 | 15.494
8.5 | 1.062 | 0.09932 | -0.036 | 10.688
9 | 0.74 | 0.17611 | -0.04 | 4.203
9.5 | 0.767 | 0.22113 | -0.049 | 3.47
10 | 0.795 | 0.23358 | -0.054 | 3.402
10.5 | 0.822 | 0.2582 | -0.058 | 3.184
11 | 0.849 | 0.27574 | -0.059 | 3.077
11.5 | 0.876 | 0.3084 | -0.064 | 2.841
12 | 0.903 | 0.30984 | -0.064 | 2.914

## 8. Re 50k Mach 0.50 (2)
BIGFOIL.COM POLAR EXPORT
EM J18 3212
EM J18 3212 |  |  |  | Cl Max: | 1.2654 | at alpha= | 20 | deg
XFOIL ncrit=9 |  |  |  | L/D Max: | 16.7874 | at alpha= | 6 | deg
Re: | 50000 |  |  | Cd Min: | 0.32237 | at alpha= | 20 | deg
Mach: | 0.5 |  |  | Cl=0 at alpha= | -0.38687 | deg
|  |  |  | @ Cl=0.1, Cd= | 0.033797
|  |  |  | @ Cl=0.4, Cd= | 0.040401
|  |  |  | @ Cl=0.6, Cd= | 0.046123
alpha (deg) | Cl | Cd | Cm | Cl/Cd
-20 | -0.7033 | 0.28119 | 0.0323 | -2.5012
-19.5 | -0.6764 | 0.26835 | 0.0284 | -2.5206
-19 | -0.6503 | 0.25844 | 0.0245 | -2.5163
-18.5 | -0.6285 | 0.252 | 0.0193 | -2.494
-17.5 | -0.5818 | 0.23569 | 0.0105 | -2.4685
-17 | -0.563 | 0.23058 | 0.0053 | -2.4417
-16.5 | -0.5418 | 0.22271 | 0.0009 | -2.4328
-16 | -0.5156 | 0.21344 | -0.0021 | -2.4157
-15.5 | -0.5071 | 0.21199 | -0.0079 | -2.3921
-15 | -0.4741 | 0.19879 | -0.0097 | -2.3849
-14.5 | -0.4618 | 0.19475 | -0.0143 | -2.3712
-14 | -0.4344 | 0.1844 | -0.0163 | -2.3557
-13.5 | -0.4349 | 0.18351 | -0.0212 | -2.3699
-13 | -0.4002 | 0.17113 | -0.0222 | -2.3386
-12.5 | -0.3826 | 0.16367 | -0.0246 | -2.3376
-12 | -0.3844 | 0.16121 | -0.028 | -2.3845
-11.5 | -0.3556 | 0.15101 | -0.0288 | -2.3548
-11 | -0.3395 | 0.14382 | -0.03 | -2.3606
-10.5 | -0.3263 | 0.13711 | -0.0309 | -2.3798
-10 | -0.3145 | 0.13047 | -0.0315 | -2.4105
-9.5 | -0.3058 | 0.1243 | -0.0317 | -2.4602
-9 | -0.3043 | 0.11923 | -0.031 | -2.5522
-8.5 | -0.3117 | 0.11503 | -0.0295 | -2.7097
-8 | -0.3107 | 0.1094 | -0.0273 | -2.84
-7.5 | -0.318 | 0.1047 | -0.024 | -3.0372
-6 | -0.4241 | 0.0832 | -0.0279 | -5.0974
-5.5 | -0.4597 | 0.07413 | -0.0351 | -6.2013
-5 | -0.4673 | 0.06577 | -0.039 | -7.1051
-4.5 | -0.4547 | 0.05538 | -0.0486 | -8.2105
-4 | -0.4092 | 0.04639 | -0.0572 | -8.8209
-3.5 | -0.3345 | 0.03848 | -0.0674 | -8.6928
-3 | -0.259 | 0.03402 | -0.0725 | -7.6132
-2.5 | -0.1895 | 0.03157 | -0.0748 | -6.0025
-2 | -0.1312 | 0.03091 | -0.0737 | -4.2446
-1.5 | -0.0943 | 0.03172 | -0.0669 | -2.9729
-1 | -0.0579 | 0.03288 | -0.0584 | -1.7609
-0.5 | -0.0174 | 0.03316 | -0.051 | -0.52473
0 | 0.0595 | 0.03306 | -0.0565 | 1.7998
0.5 | 0.1798 | 0.03525 | -0.0733 | 5.1007
1 | 0.2808 | 0.03747 | -0.0845 | 7.494
1.5 | 0.3705 | 0.03966 | -0.0924 | 9.3419
2 | 0.4553 | 0.04179 | -0.0983 | 10.895
2.5 | 0.5426 | 0.04369 | -0.1033 | 12.4193
3 | 0.5975 | 0.04607 | -0.1039 | 12.9694
3.5 | 0.6753 | 0.04772 | -0.1058 | 14.1513
4 | 0.7261 | 0.05024 | -0.1049 | 14.4526
4.5 | 0.8077 | 0.05098 | -0.1046 | 15.8435
5 | 0.8441 | 0.05416 | -0.1019 | 15.5853
5.5 | 0.8872 | 0.05703 | -0.0992 | 15.5567
6 | 0.9594 | 0.05715 | -0.0952 | 16.7874
6.5 | 0.954 | 0.06456 | -0.0932 | 14.777
7 | 0.9893 | 0.06824 | -0.0898 | 14.4974
7.5 | 1.019 | 0.07262 | -0.0865 | 14.0319
8 | 0.9749 | 0.08594 | -0.0895 | 11.344
8.5 | 0.9749 | 0.09477 | -0.0899 | 10.287
9 | 0.9595 | 0.10548 | -0.0924 | 9.0965
10 | 0.9527 | 0.12563 | -0.0975 | 7.5834
10.5 | 0.952 | 0.13604 | -0.1011 | 6.9979
11 | 0.9608 | 0.14569 | -0.1041 | 6.5948
11.5 | 0.9567 | 0.15683 | -0.1098 | 6.1002
12 | 0.9809 | 0.16672 | -0.1122 | 5.8835
13.5 | 0.9861 | 0.20239 | -0.1365 | 4.8723
14 | 1.0155 | 0.2133 | -0.1393 | 4.7609
14.5 | 1.036 | 0.22277 | -0.1431 | 4.6505
15 | 1.0571 | 0.23235 | -0.1472 | 4.5496
15.5 | 1.073 | 0.24004 | -0.1521 | 4.4701
16 | 1.0969 | 0.25042 | -0.1563 | 4.3802
16.5 | 1.1181 | 0.25973 | -0.161 | 4.3049
17 | 1.1426 | 0.27056 | -0.1653 | 4.2231
17.5 | 1.1566 | 0.27587 | -0.1722 | 4.1926
18 | 1.1746 | 0.28368 | -0.1787 | 4.1406
18.5 | 1.1971 | 0.2935 | -0.1843 | 4.0787
19 | 1.2261 | 0.30697 | -0.188 | 3.9942
19.5 | 1.2444 | 0.31309 | -0.1952 | 3.9746
20 | 1.2654 | 0.32237 | -0.2019 | 3.9253

## 9. Re 100k Mach 0.00 (1)
BIGFOIL.COM POLAR EXPORT
EM J18 3212
EM J18 3212 |  |  |  | Cl Max: | 1.472 | at alpha= | 10 | deg
JavaFoil+Calcfoil stall+Eppler ext transition |  |  |  | L/D Max: | 55.68 | at alpha= | 6 | deg
Re: | 100000 |  |  | Cd Min: | 0.01775 | at alpha= | -2 | deg
Mach: | 0 |  |  | Cl=0 at alpha= | -4.5508 | deg
|  |  |  | @ Cl=0.1, Cd= | 0.019054
|  |  |  | @ Cl=0.4, Cd= | 0.017837
|  |  |  | @ Cl=0.6, Cd= | 0.018374
alpha (deg) | Cl | Cd | Cm | Cl/Cd
-18 | -0.394 | 0.26626 | -0.031 | -1.479
-17.5 | -0.408 | 0.24191 | -0.031 | -1.685
-17 | -0.421 | 0.2231 | -0.03 | -1.887
-16.5 | -0.434 | 0.2181 | -0.031 | -1.989
-16 | -0.446 | 0.19634 | -0.031 | -2.271
-15.5 | -0.457 | 0.18179 | -0.03 | -2.513
-15 | -0.467 | 0.17509 | -0.031 | -2.665
-14.5 | -0.475 | 0.16077 | -0.031 | -2.954
-14 | -0.481 | 0.14551 | -0.031 | -3.306
-13.5 | -0.485 | 0.13958 | -0.031 | -3.474
-13 | -0.486 | 0.12662 | -0.031 | -3.839
-12.5 | -0.484 | 0.1213 | -0.031 | -3.992
-12 | -0.479 | 0.11298 | -0.031 | -4.24
-11.5 | -0.47 | 0.10323 | -0.031 | -4.555
-11 | -0.458 | 0.09624 | -0.031 | -4.755
-10.5 | -0.441 | 0.09045 | -0.031 | -4.877
-10 | -0.421 | 0.08399 | -0.031 | -5.008
-9.5 | -0.396 | 0.07879 | -0.032 | -5.028
-9 | -0.368 | 0.07329 | -0.033 | -5.02
-8.5 | -0.336 | 0.06827 | -0.034 | -4.924
-8 | -0.301 | 0.06351 | -0.035 | -4.74
-7.5 | -0.263 | 0.05995 | -0.036 | -4.388
-7 | -0.223 | 0.05629 | -0.038 | -3.954
-6.5 | -0.18 | 0.05314 | -0.042 | -3.387
-6 | -0.136 | 0.05017 | -0.048 | -2.705
-5.5 | -0.112 | 0.02066 | -0.107 | -5.399
-5 | -0.053 | 0.02015 | -0.108 | -2.634
-4.5 | 0.006 | 0.01978 | -0.108 | 0.316
-4 | 0.066 | 0.01936 | -0.109 | 3.417
-3.5 | 0.126 | 0.01882 | -0.109 | 6.713
-3 | 0.187 | 0.01815 | -0.11 | 10.282
-2.5 | 0.247 | 0.0179 | -0.11 | 13.797
-2 | 0.307 | 0.01775 | -0.111 | 17.322
-1.5 | 0.367 | 0.01781 | -0.111 | 20.618
-1 | 0.427 | 0.01786 | -0.112 | 23.915
-0.5 | 0.487 | 0.01798 | -0.112 | 27.096
0 | 0.547 | 0.01818 | -0.112 | 30.115
0.5 | 0.607 | 0.0184 | -0.113 | 33
1 | 0.667 | 0.01867 | -0.113 | 35.713
1.5 | 0.726 | 0.019 | -0.114 | 38.229
2 | 0.786 | 0.01941 | -0.114 | 40.479
2.5 | 0.845 | 0.0199 | -0.114 | 42.445
3 | 0.904 | 0.02027 | -0.115 | 44.583
3.5 | 0.962 | 0.02094 | -0.115 | 45.947
4 | 1.02 | 0.02159 | -0.116 | 47.261
4.5 | 1.078 | 0.02251 | -0.116 | 47.89
5 | 1.135 | 0.02376 | -0.116 | 47.777
5.5 | 1.184 | 0.02233 | -0.116 | 53.021
6 | 1.236 | 0.0222 | -0.116 | 55.68
6.5 | 1.286 | 0.02663 | -0.116 | 48.279
7 | 1.331 | 0.02803 | -0.116 | 47.504
7.5 | 1.372 | 0.02936 | -0.116 | 46.751
8 | 1.408 | 0.0309 | -0.116 | 45.561
8.5 | 1.436 | 0.03293 | -0.116 | 43.61
9 | 1.457 | 0.03487 | -0.115 | 41.777
9.5 | 1.469 | 0.03728 | -0.115 | 39.411
10 | 1.472 | 0.04004 | -0.114 | 36.774
10.5 | 1.461 | 0.04377 | -0.112 | 33.385
11 | 1.395 | 0.05583 | -0.105 | 24.992
11.5 | 1.238 | 0.09426 | -0.048 | 13.139
12 | 1.226 | 0.10096 | -0.039 | 12.145
12.5 | 1.21 | 0.10848 | -0.037 | 11.157
13 | 1.189 | 0.11618 | -0.035 | 10.238
13.5 | 1.164 | 0.1242 | -0.032 | 9.373
14 | 1.135 | 0.13514 | -0.032 | 8.4
14.5 | 1.103 | 0.14891 | -0.03 | 7.405
15 | 1.067 | 0.15898 | -0.029 | 6.714

## 10. Re 100k Mach 0.00 (2)
BIGFOIL.COM POLAR EXPORT
EM J18 3212
EM J18 3212 |  |  |  | Cl Max: | 1.4829 | at alpha= | 12.5 | deg
XFOIL ncrit=9 |  |  |  | L/D Max: | 59.0345 | at alpha= | 6 | deg
Re: | 100000 |  |  | Cd Min: | 0.24484 | at alpha= | -20 | deg
Mach: | 0 |  |  | Cl=0 at alpha= | -2.8529 | deg
|  |  |  | @ Cl=0.1, Cd= | 0.02058
|  |  |  | @ Cl=0.4, Cd= | 0.019581
|  |  |  | @ Cl=0.6, Cd= | 0.018656
alpha (deg) | Cl | Cd | Cm | Cl/Cd
-20 | -0.6397 | 0.24484 | 0.0298 | -2.6127
-19.5 | -0.6269 | 0.24211 | 0.0231 | -2.5893
-19 | -0.6183 | 0.23965 | 0.0168 | -2.58
-18.5 | -0.5869 | 0.22556 | 0.0174 | -2.602
-18 | -0.5682 | 0.21929 | 0.0141 | -2.5911
-17.5 | -0.5523 | 0.21365 | 0.0094 | -2.5851
-17 | -0.5507 | 0.21302 | 0.0018 | -2.5852
-16.5 | -0.5222 | 0.20035 | 0.0012 | -2.6064
-16 | -0.5017 | 0.19325 | -0.0008 | -2.5961
-15.5 | -0.4859 | 0.18689 | -0.0041 | -2.5999
-15 | -0.4845 | 0.18363 | -0.0107 | -2.6385
-14.5 | -0.4716 | 0.17525 | -0.0139 | -2.691
-14 | -0.444 | 0.16657 | -0.0138 | -2.6655
-13.5 | -0.4314 | 0.1602 | -0.0168 | -2.6929
-13 | -0.4467 | 0.15722 | -0.0249 | -2.8412
-12.5 | -0.4091 | 0.14633 | -0.0222 | -2.7957
-12 | -0.4045 | 0.14044 | -0.0259 | -2.8802
-11.5 | -0.4132 | 0.13362 | -0.0319 | -3.0924
-11 | -0.3819 | 0.12583 | -0.0297 | -3.035
-10.5 | -0.401 | 0.12046 | -0.0375 | -3.3289
-10 | -0.3749 | 0.11178 | -0.0353 | -3.3539
-9.5 | -0.378 | 0.10573 | -0.0386 | -3.5751
-9 | -0.3696 | 0.09879 | -0.0381 | -3.7413
-8.5 | -0.4029 | 0.094 | -0.0402 | -4.2862
-8 | -0.3945 | 0.08809 | -0.0356 | -4.4784
-7.5 | -0.4362 | 0.08469 | -0.031 | -5.1505
-7 | -0.5209 | 0.04957 | -0.0601 | -10.5084
-6.5 | -0.4892 | 0.04012 | -0.064 | -12.1934
-6 | -0.437 | 0.0321 | -0.0678 | -13.6137
-5.5 | -0.3835 | 0.02843 | -0.0694 | -13.4893
-5 | -0.3271 | 0.0254 | -0.0709 | -12.878
-4.5 | -0.2724 | 0.02336 | -0.0721 | -11.661
-4 | -0.2018 | 0.02161 | -0.0766 | -9.3383
-3.5 | -0.1078 | 0.01993 | -0.0858 | -5.4089
-3 | -0.0221 | 0.01966 | -0.0922 | -1.1241
-2.5 | 0.053 | 0.02023 | -0.0953 | 2.6199
-2 | 0.1214 | 0.02074 | -0.0966 | 5.8534
-1.5 | 0.1843 | 0.021 | -0.0966 | 8.7762
-1 | 0.2348 | 0.0211 | -0.0944 | 11.128
-0.5 | 0.2828 | 0.02088 | -0.0914 | 13.5441
0 | 0.3314 | 0.02021 | -0.0883 | 16.3978
0.5 | 0.4164 | 0.01943 | -0.0937 | 21.4308
1 | 0.5018 | 0.01899 | -0.0999 | 26.4244
1.5 | 0.575 | 0.0188 | -0.1036 | 30.5851
2 | 0.648 | 0.01838 | -0.1063 | 35.2557
2.5 | 0.7158 | 0.01805 | -0.1077 | 39.6565
3 | 0.7807 | 0.01772 | -0.1084 | 44.0576
3.5 | 0.8407 | 0.01765 | -0.1083 | 47.6317
4 | 0.8997 | 0.0176 | -0.1079 | 51.1193
4.5 | 0.9559 | 0.01773 | -0.1071 | 53.9143
5 | 1.0105 | 0.01794 | -0.1061 | 56.3266
5.5 | 1.0627 | 0.01831 | -0.1047 | 58.0393
6 | 1.1128 | 0.01885 | -0.1031 | 59.0345
6.5 | 1.1591 | 0.01967 | -0.1011 | 58.9273
7 | 1.2028 | 0.02078 | -0.0989 | 57.8826
7.5 | 1.2424 | 0.02223 | -0.0963 | 55.8884
8 | 1.2802 | 0.02402 | -0.0936 | 53.2973
8.5 | 1.3154 | 0.02605 | -0.0907 | 50.4952
9 | 1.348 | 0.02825 | -0.0875 | 47.7168
9.5 | 1.3786 | 0.03065 | -0.0843 | 44.9788
10 | 1.406 | 0.03327 | -0.0807 | 42.2603
10.5 | 1.4296 | 0.03619 | -0.0768 | 39.5026
11 | 1.4458 | 0.03917 | -0.072 | 36.9109
11.5 | 1.4654 | 0.04285 | -0.0682 | 34.1984
12 | 1.4742 | 0.04678 | -0.0635 | 31.5135
12.5 | 1.4829 | 0.05125 | -0.0596 | 28.9346
13 | 1.4746 | 0.05626 | -0.055 | 26.2105
13.5 | 1.4679 | 0.0627 | -0.0518 | 23.4115
14 | 1.4554 | 0.06925 | -0.0495 | 21.0166
14.5 | 1.4357 | 0.07783 | -0.0484 | 18.4466
15 | 1.3911 | 0.08919 | -0.05 | 15.597
15.5 | 1.3393 | 0.10335 | -0.0552 | 12.9589
16 | 1.2809 | 0.12143 | -0.0652 | 10.5485
17 | 1.0631 | 0.22592 | -0.1307 | 4.7056
17.5 | 1.0668 | 0.23287 | -0.1378 | 4.5811

## 11. Re 100k Mach 0.10 (1)
BIGFOIL.COM POLAR EXPORT
EM J18 3212
EM J18 3212 |  |  |  | Cl Max: | 1.468 | at alpha= | 9.5 | deg
JavaFoil+Calcfoil stall+Eppler ext transition |  |  |  | L/D Max: | 55.6 | at alpha= | 6 | deg
Re: | 100000 |  |  | Cd Min: | 0.01783 | at alpha= | -2 | deg
Mach: | 0.1 |  |  | Cl=0 at alpha= | -4.5508 | deg
|  |  |  | @ Cl=0.1, Cd= | 0.019073
|  |  |  | @ Cl=0.4, Cd= | 0.017861
|  |  |  | @ Cl=0.6, Cd= | 0.01841
alpha (deg) | Cl | Cd | Cm | Cl/Cd
-17.5 | -0.366 | 0.2589 | -0.031 | -1.413
-17 | -0.382 | 0.23697 | -0.031 | -1.61
-16.5 | -0.397 | 0.21738 | -0.031 | -1.826
-16 | -0.412 | 0.21177 | -0.032 | -1.944
-15.5 | -0.426 | 0.19281 | -0.031 | -2.208
-15 | -0.438 | 0.17636 | -0.031 | -2.486
-14.5 | -0.45 | 0.16965 | -0.031 | -2.65
-14 | -0.459 | 0.15483 | -0.032 | -2.963
-13.5 | -0.466 | 0.14042 | -0.031 | -3.316
-13 | -0.47 | 0.1347 | -0.031 | -3.488
-12.5 | -0.471 | 0.12205 | -0.031 | -3.857
-12 | -0.468 | 0.11221 | -0.031 | -4.172
-11.5 | -0.462 | 0.10424 | -0.031 | -4.43
-11 | -0.451 | 0.09974 | -0.031 | -4.525
-10.5 | -0.437 | 0.09122 | -0.031 | -4.786
-10 | -0.418 | 0.08655 | -0.031 | -4.825
-9.5 | -0.394 | 0.07862 | -0.032 | -5.016
-9 | -0.367 | 0.07319 | -0.033 | -5.015
-8.5 | -0.336 | 0.06819 | -0.033 | -4.927
-8 | -0.301 | 0.06402 | -0.035 | -4.707
-7.5 | -0.264 | 0.06003 | -0.036 | -4.391
-7 | -0.223 | 0.05648 | -0.038 | -3.952
-6.5 | -0.181 | 0.05328 | -0.042 | -3.39
-6 | -0.136 | 0.0503 | -0.048 | -2.71
-5.5 | -0.112 | 0.02072 | -0.108 | -5.408
-5 | -0.053 | 0.02024 | -0.108 | -2.635
-4.5 | 0.006 | 0.0198 | -0.109 | 0.317
-4 | 0.066 | 0.01938 | -0.109 | 3.429
-3.5 | 0.127 | 0.01883 | -0.11 | 6.74
-3 | 0.188 | 0.01817 | -0.11 | 10.319
-2.5 | 0.248 | 0.01792 | -0.111 | 13.85
-2 | 0.309 | 0.01783 | -0.111 | 17.335
-1.5 | 0.369 | 0.01783 | -0.112 | 20.7
-1 | 0.429 | 0.01789 | -0.112 | 23.992
-0.5 | 0.49 | 0.01802 | -0.113 | 27.16
0 | 0.55 | 0.01826 | -0.113 | 30.131
0.5 | 0.61 | 0.01844 | -0.113 | 33.09
1 | 0.67 | 0.01878 | -0.114 | 35.691
1.5 | 0.73 | 0.01906 | -0.114 | 38.308
2 | 0.79 | 0.01948 | -0.115 | 40.53
2.5 | 0.849 | 0.01998 | -0.115 | 42.504
3 | 0.908 | 0.02036 | -0.115 | 44.606
3.5 | 0.967 | 0.02102 | -0.116 | 46.007
4 | 1.025 | 0.02176 | -0.116 | 47.128
4.5 | 1.083 | 0.02263 | -0.117 | 47.879
5 | 1.14 | 0.02393 | -0.117 | 47.656
5.5 | 1.189 | 0.02246 | -0.117 | 52.964
6 | 1.241 | 0.02233 | -0.117 | 55.6
6.5 | 1.291 | 0.02683 | -0.117 | 48.113
7 | 1.337 | 0.02826 | -0.117 | 47.302
7.5 | 1.377 | 0.02962 | -0.117 | 46.503
8 | 1.412 | 0.03123 | -0.116 | 45.215
8.5 | 1.439 | 0.03329 | -0.116 | 43.237
9 | 1.458 | 0.03535 | -0.116 | 41.252
9.5 | 1.468 | 0.03788 | -0.115 | 38.76
10 | 1.468 | 0.04083 | -0.114 | 35.961
10.5 | 1.452 | 0.04507 | -0.112 | 32.207
11 | 1.311 | 0.07363 | -0.091 | 17.8
11.5 | 1.229 | 0.09501 | -0.043 | 12.936
12 | 1.215 | 0.10153 | -0.039 | 11.964
12.5 | 1.195 | 0.10942 | -0.035 | 10.918
13 | 1.17 | 0.11819 | -0.033 | 9.896
13.5 | 1.14 | 0.12745 | -0.033 | 8.944
14 | 1.106 | 0.1393 | -0.031 | 7.938
14.5 | 1.068 | 0.15006 | -0.029 | 7.119

## 12. Re 100k Mach 0.10 (2)
BIGFOIL.COM POLAR EXPORT
EM J18 3212
EM J18 3212 |  |  |  | Cl Max: | 1.475 | at alpha= | 12.5 | deg
XFOIL ncrit=9 |  |  |  | L/D Max: | 58.7645 | at alpha= | 6 | deg
Re: | 100000 |  |  | Cd Min: | 0.24566 | at alpha= | -20 | deg
Mach: | 0.1 |  |  | Cl=0 at alpha= | -2.8648 | deg
|  |  |  | @ Cl=0.1, Cd= | 0.020633
|  |  |  | @ Cl=0.4, Cd= | 0.019619
|  |  |  | @ Cl=0.6, Cd= | 0.018715
alpha (deg) | Cl | Cd | Cm | Cl/Cd
-20 | -0.6412 | 0.24566 | 0.0298 | -2.6101
-19.5 | -0.6291 | 0.2434 | 0.0229 | -2.5846
-19 | -0.6132 | 0.23649 | 0.0184 | -2.5929
-18.5 | -0.5875 | 0.22613 | 0.0176 | -2.5981
-18 | -0.5689 | 0.21986 | 0.0141 | -2.5876
-17.5 | -0.5534 | 0.21445 | 0.0091 | -2.5806
-17 | -0.5526 | 0.21418 | 0.0015 | -2.5801
-16.5 | -0.5214 | 0.20065 | 0.0015 | -2.5986
-16 | -0.5015 | 0.1937 | -0.0008 | -2.5891
-15.5 | -0.4858 | 0.18737 | -0.0043 | -2.5927
-15 | -0.4861 | 0.18463 | -0.0111 | -2.6328
-14.5 | -0.4668 | 0.17485 | -0.0133 | -2.6697
-14 | -0.4427 | 0.16697 | -0.0138 | -2.6514
-13.5 | -0.4308 | 0.16068 | -0.0171 | -2.6811
-13 | -0.4472 | 0.15797 | -0.0254 | -2.8309
-12.5 | -0.407 | 0.14673 | -0.0223 | -2.7738
-12 | -0.4055 | 0.14115 | -0.0266 | -2.8728
-11.5 | -0.4061 | 0.13365 | -0.0309 | -3.0385
-11 | -0.3795 | 0.12625 | -0.0298 | -3.0059
-10.5 | -0.4019 | 0.12115 | -0.0382 | -3.3174
-10 | -0.3712 | 0.11226 | -0.0352 | -3.3066
-9.5 | -0.3802 | 0.10637 | -0.0395 | -3.5743
-9 | -0.3651 | 0.09935 | -0.0379 | -3.6749
-8.5 | -0.4043 | 0.09469 | -0.0406 | -4.2697
-8 | -0.3891 | 0.08854 | -0.0357 | -4.3946
-7.5 | -0.438 | 0.08534 | -0.0315 | -5.1324
-7 | -0.5223 | 0.05119 | -0.0594 | -10.2032
-6.5 | -0.4943 | 0.04161 | -0.0633 | -11.8794
-6 | -0.4439 | 0.03361 | -0.0671 | -13.2074
-5.5 | -0.3904 | 0.02911 | -0.0693 | -13.4112
-5 | -0.3332 | 0.02591 | -0.0709 | -12.8599
-4.5 | -0.2775 | 0.0236 | -0.0722 | -11.7585
-4 | -0.2015 | 0.0218 | -0.0775 | -9.2431
-3.5 | -0.107 | 0.02012 | -0.0866 | -5.3181
-3 | -0.0206 | 0.01975 | -0.0931 | -1.043
-2.5 | 0.0556 | 0.02031 | -0.0964 | 2.7376
-2 | 0.1244 | 0.02081 | -0.0976 | 5.9779
-1.5 | 0.1825 | 0.0211 | -0.0967 | 8.6493
-1 | 0.2346 | 0.02118 | -0.0946 | 11.0765
-0.5 | 0.2872 | 0.02095 | -0.0924 | 13.7088
0 | 0.336 | 0.02028 | -0.0892 | 16.568
0.5 | 0.4193 | 0.01942 | -0.0939 | 21.5911
1.5 | 0.5761 | 0.01888 | -0.1036 | 30.5138
2 | 0.6516 | 0.01836 | -0.1065 | 35.4902
2.5 | 0.7174 | 0.01817 | -0.1078 | 39.4827
3 | 0.7841 | 0.01778 | -0.1085 | 44.1001
3.5 | 0.8459 | 0.01764 | -0.1085 | 47.9535
4 | 0.9039 | 0.01769 | -0.108 | 51.0967
4.5 | 0.9599 | 0.01785 | -0.1072 | 53.7759
5 | 1.0159 | 0.01803 | -0.1062 | 56.345
5.5 | 1.0687 | 0.0184 | -0.1048 | 58.0815
6 | 1.1177 | 0.01902 | -0.103 | 58.7645
6.5 | 1.1644 | 0.01985 | -0.101 | 58.6599
7 | 1.2073 | 0.02102 | -0.0985 | 57.4358
7.5 | 1.2475 | 0.02254 | -0.0959 | 55.3461
8 | 1.2846 | 0.02437 | -0.093 | 52.7124
8.5 | 1.3196 | 0.02645 | -0.09 | 49.8904
9 | 1.3525 | 0.02871 | -0.0868 | 47.109
9.5 | 1.3839 | 0.03125 | -0.0836 | 44.2848
10 | 1.41 | 0.03389 | -0.0797 | 41.6052
10.5 | 1.4304 | 0.03688 | -0.0753 | 38.7852
11 | 1.4531 | 0.04022 | -0.0715 | 36.1288
11.5 | 1.4614 | 0.04387 | -0.0662 | 33.3121
12 | 1.4689 | 0.04805 | -0.0616 | 30.5702
12.5 | 1.475 | 0.05279 | -0.0576 | 27.9409
13 | 1.4674 | 0.05807 | -0.0536 | 25.2695
13.5 | 1.4547 | 0.06515 | -0.0505 | 22.3285
14 | 1.4342 | 0.07278 | -0.0488 | 19.706
14.5 | 1.4186 | 0.08122 | -0.0482 | 17.4661
15 | 1.3711 | 0.09337 | -0.051 | 14.6846
15.5 | 1.3187 | 0.10834 | -0.0576 | 12.1719
16 | 1.2637 | 0.12665 | -0.0682 | 9.9779
16.5 | 1.0861 | 0.19705 | -0.1137 | 5.5118
17 | 1.065 | 0.22704 | -0.1318 | 4.6908
17.5 | 1.0691 | 0.234 | -0.1389 | 4.5688

## 13. Re 100k Mach 0.25 (1)
BIGFOIL.COM POLAR EXPORT
EM J18 3212
EM J18 3212 |  |  |  | Cl Max: | 1.46 | at alpha= | 9 | deg
JavaFoil+Calcfoil stall+Eppler ext transition |  |  |  | L/D Max: | 55.691 | at alpha= | 5.5 | deg
Re: | 100000 |  |  | Cd Min: | 0.01805 | at alpha= | -2 | deg
Mach: | 0.25 |  |  | Cl=0 at alpha= | -4.5492 | deg
|  |  |  | @ Cl=0.1, Cd= | 0.019396
|  |  |  | @ Cl=0.4, Cd= | 0.018107
|  |  |  | @ Cl=0.6, Cd= | 0.018638
alpha (deg) | Cl | Cd | Cm | Cl/Cd
-15.5 | -0.064 | 0.23334 | -0.035 | -0.272
-15 | -0.151 | 0.26868 | -0.034 | -0.561
-14.5 | -0.206 | 0.23537 | -0.033 | -0.876
-14 | -0.251 | 0.20571 | -0.033 | -1.219
-13.5 | -0.289 | 0.19081 | -0.033 | -1.516
-13 | -0.322 | 0.16463 | -0.033 | -1.958
-12.5 | -0.35 | 0.1488 | -0.033 | -2.352
-12 | -0.372 | 0.13589 | -0.033 | -2.734
-11.5 | -0.387 | 0.12205 | -0.033 | -3.168
-11 | -0.395 | 0.11013 | -0.033 | -3.586
-10.5 | -0.396 | 0.09962 | -0.032 | -3.976
-10 | -0.39 | 0.09164 | -0.032 | -4.256
-9.5 | -0.377 | 0.08494 | -0.032 | -4.439
-9 | -0.358 | 0.07927 | -0.033 | -4.511
-8.5 | -0.332 | 0.07276 | -0.034 | -4.563
-8 | -0.301 | 0.06632 | -0.034 | -4.541
-7.5 | -0.266 | 0.06163 | -0.036 | -4.311
-7 | -0.226 | 0.05757 | -0.037 | -3.931
-6.5 | -0.184 | 0.05424 | -0.041 | -3.39
-6 | -0.139 | 0.05096 | -0.047 | -2.73
-5.5 | -0.113 | 0.0206 | -0.109 | -5.463
-5 | -0.055 | 0.02065 | -0.111 | -2.649
-4.5 | 0.006 | 0.02017 | -0.112 | 0.32
-4 | 0.068 | 0.01969 | -0.112 | 3.467
-3.5 | 0.13 | 0.01912 | -0.113 | 6.82
-3 | 0.193 | 0.01841 | -0.113 | 10.463
-2.5 | 0.255 | 0.01815 | -0.114 | 14.049
-2 | 0.318 | 0.01805 | -0.114 | 17.595
-1.5 | 0.379 | 0.01807 | -0.115 | 20.987
-1 | 0.441 | 0.01818 | -0.115 | 24.256
-0.5 | 0.503 | 0.01828 | -0.116 | 27.511
0 | 0.565 | 0.01852 | -0.116 | 30.515
0.5 | 0.627 | 0.01873 | -0.117 | 33.48
1 | 0.689 | 0.01906 | -0.117 | 36.119
1.5 | 0.75 | 0.01938 | -0.117 | 38.696
2 | 0.811 | 0.01984 | -0.118 | 40.876
2.5 | 0.872 | 0.0204 | -0.118 | 42.758
3 | 0.933 | 0.02081 | -0.119 | 44.822
3.5 | 0.993 | 0.02158 | -0.119 | 46.026
4 | 1.053 | 0.02246 | -0.119 | 46.869
4.5 | 1.112 | 0.02373 | -0.12 | 46.871
5 | 1.164 | 0.02203 | -0.119 | 52.819
5.5 | 1.218 | 0.02187 | -0.12 | 55.691
6 | 1.27 | 0.02649 | -0.12 | 47.954
6.5 | 1.32 | 0.02807 | -0.12 | 47.01
7 | 1.364 | 0.02959 | -0.119 | 46.112
7.5 | 1.403 | 0.03123 | -0.119 | 44.916
8 | 1.433 | 0.03315 | -0.119 | 43.227
8.5 | 1.453 | 0.03554 | -0.119 | 40.87
9 | 1.46 | 0.03836 | -0.118 | 38.054
9.5 | 1.455 | 0.04165 | -0.117 | 34.933
10 | 1.425 | 0.0468 | -0.114 | 30.46
10.5 | 1.215 | 0.08773 | -0.056 | 13.845
11 | 1.188 | 0.09429 | -0.039 | 12.603
11.5 | 1.155 | 0.10178 | -0.036 | 11.352
12 | 1.112 | 0.11171 | -0.032 | 9.957
12.5 | 1.059 | 0.12171 | -0.03 | 8.699
13 | 0.996 | 0.13935 | -0.03 | 7.146
13.5 | 0.924 | 0.15078 | -0.029 | 6.13
14 | 0.845 | 0.16463 | -0.03 | 5.135

## 14. Re 100k Mach 0.25 (2)
BIGFOIL.COM POLAR EXPORT
EM J18 3212
EM J18 3212 |  |  |  | Cl Max: | 1.4419 | at alpha= | 11.5 | deg
XFOIL ncrit=9 |  |  |  | L/D Max: | 57.49 | at alpha= | 6 | deg
Re: | 100000 |  |  | Cd Min: | 0.2514 | at alpha= | -20 | deg
Mach: | 0.25 |  |  | Cl=0 at alpha= | -2.8944 | deg
|  |  |  | @ Cl=0.1, Cd= | 0.020966
|  |  |  | @ Cl=0.4, Cd= | 0.02037
|  |  |  | @ Cl=0.6, Cd= | 0.019111
alpha (deg) | Cl | Cd | Cm | Cl/Cd
-20 | -0.6517 | 0.2514 | 0.0295 | -2.5923
-19.5 | -0.6421 | 0.25098 | 0.0222 | -2.5584
-19 | -0.6133 | 0.23654 | 0.0214 | -2.5928
-18.5 | -0.5924 | 0.22949 | 0.0183 | -2.5814
-18 | -0.5735 | 0.22316 | 0.0142 | -2.5699
-17.5 | -0.5625 | 0.22026 | 0.0074 | -2.5538
-17 | -0.55 | 0.21436 | 0.0024 | -2.5658
-16.5 | -0.5202 | 0.20295 | 0.0022 | -2.5632
-16 | -0.5014 | 0.19628 | -0.001 | -2.5545
-15.5 | -0.4877 | 0.19063 | -0.0058 | -2.5584
-15 | -0.4945 | 0.1901 | -0.0133 | -2.6013
-14.5 | -0.4558 | 0.17598 | -0.0122 | -2.5901
-14 | -0.4377 | 0.16916 | -0.0145 | -2.5875
-13.5 | -0.4344 | 0.1645 | -0.0199 | -2.6407
-13 | -0.4202 | 0.15609 | -0.0224 | -2.692
-12.5 | -0.3985 | 0.14885 | -0.0231 | -2.6772
-12 | -0.4125 | 0.14535 | -0.0304 | -2.838
-11.5 | -0.3825 | 0.13504 | -0.0292 | -2.8325
-11 | -0.3701 | 0.12849 | -0.031 | -2.8804
-10.5 | -0.3943 | 0.12339 | -0.0394 | -3.1956
-10 | -0.3552 | 0.11463 | -0.0352 | -3.0987
-9.5 | -0.3867 | 0.10993 | -0.043 | -3.5177
-9 | -0.3507 | 0.10201 | -0.0381 | -3.4379
-8.5 | -0.3754 | 0.09615 | -0.04 | -3.9043
-8 | -0.3692 | 0.09094 | -0.0362 | -4.0598
-7.5 | -0.4536 | 0.08903 | -0.0353 | -5.0949
-7 | -0.5003 | 0.06513 | -0.0494 | -7.6816
-6.5 | -0.5129 | 0.04977 | -0.0593 | -10.3054
-6 | -0.4786 | 0.04019 | -0.0637 | -11.9084
-5.5 | -0.4271 | 0.03317 | -0.0675 | -12.8761
-5 | -0.3644 | 0.02826 | -0.0708 | -12.8946
-4.5 | -0.2968 | 0.02545 | -0.074 | -11.6621
-4 | -0.2026 | 0.02295 | -0.0817 | -8.8279
-3.5 | -0.1076 | 0.02115 | -0.0902 | -5.0875
-3 | -0.0161 | 0.02025 | -0.0976 | -0.79506
-2.5 | 0.0601 | 0.02068 | -0.1005 | 2.9062
-2 | 0.1285 | 0.02117 | -0.1012 | 6.0699
-1.5 | 0.1925 | 0.02146 | -0.1008 | 8.9702
-1 | 0.2545 | 0.02147 | -0.0997 | 11.8537
-0.5 | 0.3035 | 0.02137 | -0.0966 | 14.2022
0 | 0.3467 | 0.02087 | -0.0919 | 16.6124
1 | 0.5078 | 0.01936 | -0.0997 | 26.2293
1.5 | 0.5842 | 0.01921 | -0.1037 | 30.4112
2 | 0.6627 | 0.01872 | -0.1069 | 35.4006
2.5 | 0.7319 | 0.01854 | -0.1084 | 39.4768
3 | 0.7999 | 0.01829 | -0.1092 | 43.7343
3.5 | 0.864 | 0.01821 | -0.1092 | 47.4465
4 | 0.9254 | 0.01822 | -0.1086 | 50.7903
4.5 | 0.9863 | 0.0183 | -0.1078 | 53.8962
5 | 1.0422 | 0.01863 | -0.1064 | 55.942
5.5 | 1.0959 | 0.01913 | -0.1047 | 57.287
6 | 1.1452 | 0.01992 | -0.1024 | 57.49
6.5 | 1.1917 | 0.021 | -0.0998 | 56.7476
7 | 1.2342 | 0.02244 | -0.0968 | 55
7.5 | 1.2732 | 0.02427 | -0.0936 | 52.4598
8 | 1.3096 | 0.0264 | -0.0901 | 49.6061
8.5 | 1.344 | 0.02877 | -0.0865 | 46.7153
9 | 1.3744 | 0.03142 | -0.0825 | 43.7428
9.5 | 1.4013 | 0.03433 | -0.0782 | 40.8185
10 | 1.4205 | 0.03742 | -0.073 | 37.961
10.5 | 1.4336 | 0.04114 | -0.0676 | 34.8469
11 | 1.4403 | 0.04534 | -0.0623 | 31.7667
11.5 | 1.4419 | 0.05025 | -0.0576 | 28.6945
12 | 1.4367 | 0.05606 | -0.0534 | 25.6279
12.5 | 1.43 | 0.06242 | -0.0504 | 22.9093
13 | 1.3958 | 0.07154 | -0.0489 | 19.5108
13.5 | 1.3864 | 0.07923 | -0.0482 | 17.4984
14 | 1.3363 | 0.09202 | -0.0518 | 14.5218
14.5 | 1.2834 | 0.10754 | -0.0592 | 11.9342

## 15. Re 100k Mach 0.50 (1)
BIGFOIL.COM POLAR EXPORT
EM J18 3212
EM J18 3212 |  |  |  | Cl Max: | 1.454 | at alpha= | 7 | deg
JavaFoil+Calcfoil stall+Eppler ext transition |  |  |  | L/D Max: | 53.649 | at alpha= | 3.5 | deg
Re: | 100000 |  |  | Cd Min: | 0.01923 | at alpha= | -1.5 | deg
Mach: | 0.5 |  |  | Cl=0 at alpha= | -4.5625 | deg
|  |  |  | @ Cl=0.1, Cd= | 0.021051
|  |  |  | @ Cl=0.4, Cd= | 0.01924
|  |  |  | @ Cl=0.6, Cd= | 0.019725
alpha (deg) | Cl | Cd | Cm | Cl/Cd
-20 | -0.852 | 0.35391 | -0.06 | -2.407
-19.5 | -0.825 | 0.34885 | -0.061 | -2.366
-19 | -0.798 | 0.32916 | -0.061 | -2.424
-18.5 | -0.769 | 0.3243 | -0.058 | -2.371
-18 | -0.742 | 0.32397 | -0.058 | -2.29
-17.5 | -0.715 | 0.31345 | -0.059 | -2.281
-17 | -0.688 | 0.29284 | -0.059 | -2.349
-16.5 | -0.661 | 0.31127 | -0.059 | -2.122
-16 | -0.632 | 0.28301 | -0.056 | -2.233
-15.5 | -0.604 | 0.27195 | -0.056 | -2.223
-15 | -0.577 | 0.26482 | -0.056 | -2.179
-14.5 | -0.55 | 0.25942 | -0.056 | -2.12
-14 | -0.523 | 0.25522 | -0.057 | -2.048
-13.5 | -0.494 | 0.23756 | -0.054 | -2.081
-13 | -0.467 | 0.22839 | -0.053 | -2.044
-12.5 | -0.439 | 0.22477 | -0.053 | -1.955
-12 | -0.412 | 0.2119 | -0.054 | -1.944
-11.5 | -0.384 | 0.1956 | -0.05 | -1.963
-11 | -0.356 | 0.20623 | -0.05 | -1.728
-10.5 | -0.329 | 0.20343 | -0.05 | -1.617
-10 | -0.301 | 0.18249 | -0.047 | -1.65
-9.5 | -0.274 | 0.16728 | -0.048 | -1.635
-9 | -0.246 | 0.16398 | -0.044 | -1.499
-8.5 | -0.218 | 0.16156 | -0.044 | -1.351
-8 | -0.191 | 0.09922 | -0.041 | -1.92
-7.5 | -0.163 | 0.11078 | -0.039 | -1.47
-7 | -0.186 | 0.07426 | -0.037 | -2.507
-6.5 | -0.185 | 0.06209 | -0.036 | -2.976
-6 | -0.147 | 0.05552 | -0.041 | -2.656
-5.5 | -0.1 | 0.05176 | -0.046 | -1.937
-5 | -0.049 | 0.04737 | -0.065 | -1.031
-4.5 | 0.007 | 0.02111 | -0.122 | 0.331
-4 | 0.076 | 0.02126 | -0.126 | 3.577
-3.5 | 0.145 | 0.02066 | -0.126 | 7.041
-3 | 0.215 | 0.02003 | -0.127 | 10.74
-2.5 | 0.285 | 0.01941 | -0.127 | 14.676
-2 | 0.355 | 0.01926 | -0.128 | 18.433
-1.5 | 0.424 | 0.01923 | -0.128 | 22.036
-1 | 0.493 | 0.01934 | -0.129 | 25.488
-0.5 | 0.562 | 0.01956 | -0.129 | 28.725
0 | 0.631 | 0.01986 | -0.13 | 31.794
0.5 | 0.7 | 0.02024 | -0.13 | 34.596
1 | 0.769 | 0.02072 | -0.131 | 37.106
1.5 | 0.837 | 0.02127 | -0.131 | 39.376
2 | 0.905 | 0.02192 | -0.132 | 41.305
2.5 | 0.968 | 0.02011 | -0.131 | 48.147
3 | 1.033 | 0.02074 | -0.132 | 49.825
3.5 | 1.098 | 0.02047 | -0.132 | 53.649
4 | 1.161 | 0.02455 | -0.132 | 47.292
4.5 | 1.222 | 0.0265 | -0.132 | 46.135
5 | 1.281 | 0.0281 | -0.132 | 45.589
5.5 | 1.336 | 0.0301 | -0.132 | 44.378
6 | 1.386 | 0.03233 | -0.132 | 42.868
6.5 | 1.427 | 0.03485 | -0.132 | 40.966
7 | 1.454 | 0.03788 | -0.131 | 38.379
7.5 | 1.45 | 0.04241 | -0.129 | 34.189
8 | 1.392 | 0.04988 | -0.126 | 27.91
8.5 | 1.062 | 0.08472 | -0.038 | 12.531
9 | 0.74 | 0.11075 | -0.041 | 6.683
9.5 | 0.767 | 0.1717 | -0.049 | 4.47
10 | 0.795 | 0.18563 | -0.054 | 4.281
10.5 | 0.822 | 0.20543 | -0.059 | 4.002
11 | 0.849 | 0.20614 | -0.059 | 4.116
11.5 | 0.876 | 0.23071 | -0.064 | 3.798
12 | 0.903 | 0.23843 | -0.064 | 3.787

## 16. Re 100k Mach 0.50 (2)
BIGFOIL.COM POLAR EXPORT
EM J18 3212
EM J18 3212 |  |  |  | Cl Max: | 1.371 | at alpha= | 8.5 | deg
XFOIL ncrit=9 |  |  |  | L/D Max: | 51.0295 | at alpha= | 5 | deg
Re: | 100000 |  |  | Cd Min: | 0.27097 | at alpha= | -20 | deg
Mach: | 0.5 |  |  | Cl=0 at alpha= | -2.8784 | deg
|  |  |  | @ Cl=0.1, Cd= | 0.022482
|  |  |  | @ Cl=0.4, Cd= | 0.023096
|  |  |  | @ Cl=0.6, Cd= | 0.021165
alpha (deg) | Cl | Cd | Cm | Cl/Cd
-20 | -0.6962 | 0.27097 | 0.0355 | -2.5693
-19.5 | -0.6721 | 0.26284 | 0.0308 | -2.5571
-19 | -0.6485 | 0.2552 | 0.0256 | -2.5411
-18.5 | -0.63 | 0.25143 | 0.0181 | -2.5057
-18 | -0.6075 | 0.24254 | 0.0132 | -2.5047
-17.5 | -0.5796 | 0.23167 | 0.0107 | -2.5018
-17 | -0.5561 | 0.2239 | 0.0065 | -2.4837
-16.5 | -0.5351 | 0.2171 | 0.0012 | -2.4648
-16 | -0.5274 | 0.21598 | -0.0066 | -2.4419
-15.5 | -0.4934 | 0.20158 | -0.0076 | -2.4477
-15 | -0.4694 | 0.19349 | -0.0106 | -2.426
-14.5 | -0.4507 | 0.18676 | -0.0151 | -2.4133
-14 | -0.4541 | 0.18616 | -0.0226 | -2.4393
-13.5 | -0.4113 | 0.17138 | -0.0216 | -2.3999
-13 | -0.3984 | 0.16559 | -0.026 | -2.4059
-12.5 | -0.3911 | 0.15937 | -0.0305 | -2.454
-12 | -0.3612 | 0.14986 | -0.0307 | -2.4102
-11.5 | -0.3603 | 0.14524 | -0.0354 | -2.4807
-11 | -0.3426 | 0.1365 | -0.0369 | -2.5099
-10.5 | -0.3249 | 0.12944 | -0.0377 | -2.51
-10 | -0.3285 | 0.12358 | -0.0409 | -2.6582
-9.5 | -0.3174 | 0.11738 | -0.0408 | -2.704
-9 | -0.3187 | 0.11096 | -0.0411 | -2.8722
-8.5 | -0.3123 | 0.10508 | -0.039 | -2.972
-8 | -0.3659 | 0.10335 | -0.0398 | -3.5404
-7.5 | -0.3526 | 0.09155 | -0.0382 | -3.8514
-7 | -0.3828 | 0.08517 | -0.0359 | -4.4945
-6.5 | -0.4403 | 0.07865 | -0.0347 | -5.5982
-6 | -0.4675 | 0.07292 | -0.0332 | -6.4111
-5.5 | -0.4787 | 0.06289 | -0.0421 | -7.6117
-5 | -0.4245 | 0.04589 | -0.0694 | -9.2504
-4.5 | -0.3311 | 0.03496 | -0.0865 | -9.4708
-4 | -0.2259 | 0.02855 | -0.0969 | -7.9124
-3.5 | -0.1243 | 0.02545 | -0.1039 | -4.8841
-3 | -0.0236 | 0.02341 | -0.1109 | -1.0081
-2.5 | 0.0734 | 0.02241 | -0.1167 | 3.2753
-2 | 0.1583 | 0.02264 | -0.1182 | 6.992
-1.5 | 0.2206 | 0.02315 | -0.1155 | 9.5292
-1 | 0.2873 | 0.02335 | -0.1132 | 12.3041
-0.5 | 0.3542 | 0.02315 | -0.1107 | 15.3002
0 | 0.3974 | 0.02313 | -0.1046 | 17.1812
0.5 | 0.4494 | 0.02245 | -0.0994 | 20.0178
1.5 | 0.6111 | 0.02107 | -0.1033 | 29.0033
2 | 0.6987 | 0.02099 | -0.1073 | 33.2873
2.5 | 0.7846 | 0.02082 | -0.1099 | 37.6849
3 | 0.8676 | 0.02065 | -0.1113 | 42.0145
3.5 | 0.9412 | 0.02083 | -0.111 | 45.1848
4 | 1.0149 | 0.02096 | -0.1101 | 48.4208
4.5 | 1.0797 | 0.02152 | -0.1079 | 50.1719
5 | 1.14 | 0.02234 | -0.1049 | 51.0295
5.5 | 1.195 | 0.02355 | -0.1011 | 50.7431
6 | 1.2415 | 0.0253 | -0.0964 | 49.0711
6.5 | 1.2829 | 0.02751 | -0.0912 | 46.634
7 | 1.3174 | 0.03024 | -0.0855 | 43.5648
7.5 | 1.3431 | 0.03344 | -0.0791 | 40.1645
8 | 1.3588 | 0.0373 | -0.0723 | 36.429
8.5 | 1.371 | 0.04169 | -0.0661 | 32.8856
9 | 1.3599 | 0.04782 | -0.0606 | 28.4379
9.5 | 1.3398 | 0.05535 | -0.057 | 24.206
10 | 1.3154 | 0.0641 | -0.0556 | 20.5211
10.5 | 1.2388 | 0.08004 | -0.0614 | 15.4773
11 | 1.1354 | 0.10447 | -0.0761 | 10.8682
11.5 | 1.1192 | 0.11659 | -0.0808 | 9.5995
12 | 1.0564 | 0.14099 | -0.0971 | 7.4927
12.5 | 1.0674 | 0.14975 | -0.0998 | 7.1279
13 | 1.0476 | 0.1667 | -0.1113 | 6.2843
13.5 | 1.0653 | 0.17522 | -0.1141 | 6.0798

## 17. Re 250k Mach 0.00 (1)
BIGFOIL.COM POLAR EXPORT
EM J18 3212
EM J18 3212 |  |  |  | Cl Max: | 1.495 | at alpha= | 10 | deg
JavaFoil+Calcfoil stall+Eppler ext transition |  |  |  | L/D Max: | 64.1 | at alpha= | 7 | deg
Re: | 250000 |  |  | Cd Min: | 0.01378 | at alpha= | -2 | deg
Mach: | 0 |  |  | Cl=0 at alpha= | -4.5508 | deg
|  |  |  | @ Cl=0.1, Cd= | 0.015163
|  |  |  | @ Cl=0.4, Cd= | 0.013846
|  |  |  | @ Cl=0.6, Cd= | 0.014273
alpha (deg) | Cl | Cd | Cm | Cl/Cd
-18 | -0.394 | 0.19816 | -0.033 | -1.989
-17.5 | -0.408 | 0.18062 | -0.033 | -2.257
-17 | -0.421 | 0.17887 | -0.032 | -2.354
-16.5 | -0.434 | 0.16521 | -0.033 | -2.626
-16 | -0.446 | 0.15654 | -0.033 | -2.849
-15.5 | -0.457 | 0.15438 | -0.032 | -2.96
-15 | -0.467 | 0.14452 | -0.032 | -3.23
-14.5 | -0.475 | 0.13815 | -0.032 | -3.438
-14 | -0.481 | 0.12901 | -0.033 | -3.73
-13.5 | -0.485 | 0.12014 | -0.032 | -4.037
-13 | -0.486 | 0.11153 | -0.032 | -4.359
-12.5 | -0.484 | 0.10305 | -0.032 | -4.7
-12 | -0.479 | 0.09905 | -0.032 | -4.837
-11.5 | -0.47 | 0.09175 | -0.032 | -5.126
-11 | -0.458 | 0.08534 | -0.032 | -5.363
-10.5 | -0.441 | 0.08057 | -0.032 | -5.476
-10 | -0.421 | 0.07479 | -0.033 | -5.624
-9.5 | -0.396 | 0.06999 | -0.033 | -5.661
-9 | -0.368 | 0.06591 | -0.035 | -5.584
-8.5 | -0.336 | 0.06198 | -0.036 | -5.425
-8 | -0.301 | 0.05821 | -0.038 | -5.176
-7.5 | -0.263 | 0.05471 | -0.04 | -4.812
-7 | -0.225 | 0.04963 | -0.059 | -4.535
-6.5 | -0.224 | 0.01763 | -0.106 | -12.714
-6 | -0.169 | 0.01708 | -0.107 | -9.877
-5.5 | -0.112 | 0.01671 | -0.107 | -6.676
-5 | -0.053 | 0.01633 | -0.108 | -3.252
-4.5 | 0.006 | 0.01593 | -0.108 | 0.392
-4 | 0.066 | 0.01548 | -0.109 | 4.272
-3.5 | 0.126 | 0.01492 | -0.109 | 8.465
-3 | 0.187 | 0.01418 | -0.11 | 13.164
-2.5 | 0.247 | 0.01389 | -0.11 | 17.779
-2 | 0.308 | 0.01378 | -0.111 | 22.309
-1.5 | 0.367 | 0.01384 | -0.111 | 26.527
-1 | 0.427 | 0.01385 | -0.112 | 30.837
-0.5 | 0.487 | 0.01395 | -0.112 | 34.923
0 | 0.547 | 0.01414 | -0.112 | 38.709
0.5 | 0.607 | 0.01429 | -0.113 | 42.487
1 | 0.667 | 0.01454 | -0.113 | 45.859
1.5 | 0.726 | 0.01477 | -0.114 | 49.176
2 | 0.786 | 0.01513 | -0.114 | 51.92
2.5 | 0.845 | 0.01556 | -0.114 | 54.303
3 | 0.904 | 0.01577 | -0.115 | 57.287
3.5 | 0.962 | 0.01632 | -0.115 | 58.946
4 | 1.02 | 0.01685 | -0.116 | 60.556
4.5 | 1.078 | 0.01763 | -0.116 | 61.16
5 | 1.135 | 0.01868 | -0.116 | 60.757
5.5 | 1.191 | 0.02013 | -0.117 | 59.179
6 | 1.246 | 0.02139 | -0.117 | 58.254
6.5 | 1.299 | 0.02268 | -0.117 | 57.295
7 | 1.34 | 0.02091 | -0.117 | 64.1
7.5 | 1.383 | 0.02385 | -0.117 | 57.972
8 | 1.42 | 0.02511 | -0.117 | 56.531
8.5 | 1.449 | 0.02687 | -0.117 | 53.944
9 | 1.473 | 0.02836 | -0.117 | 51.934
9.5 | 1.488 | 0.03029 | -0.116 | 49.132
10 | 1.495 | 0.03249 | -0.116 | 46.007
10.5 | 1.494 | 0.03469 | -0.115 | 43.072
11 | 1.484 | 0.03739 | -0.114 | 39.691
11.5 | 1.463 | 0.04094 | -0.113 | 35.727
12 | 1.427 | 0.04621 | -0.111 | 30.884
12.5 | 1.35 | 0.06049 | -0.104 | 22.323
13 | 1.205 | 0.10314 | -0.068 | 11.683
13.5 | 1.165 | 0.11099 | -0.041 | 10.497
14 | 1.136 | 0.11906 | -0.04 | 9.54
14.5 | 1.103 | 0.12786 | -0.035 | 8.626
15 | 1.068 | 0.13779 | -0.034 | 7.749

## 18. Re 250k Mach 0.00 (2)
BIGFOIL.COM POLAR EXPORT
EM J18 3212
EM J18 3212 |  |  |  | Cl Max: | 1.5057 | at alpha= | 13.5 | deg
XFOIL ncrit=9 |  |  |  | L/D Max: | 88.8286 | at alpha= | 5 | deg
Re: | 250000 |  |  | Cd Min: | 0.24283 | at alpha= | -20 | deg
Mach: | 0 |  |  | Cl=0 at alpha= | -4.2719 | deg
|  |  |  | @ Cl=0.1, Cd= | 0.011046
|  |  |  | @ Cl=0.4, Cd= | 0.0099331
|  |  |  | @ Cl=0.6, Cd= | 0.0099085
alpha (deg) | Cl | Cd | Cm | Cl/Cd
-20 | -0.6435 | 0.24283 | 0.0318 | -2.65
-19.5 | -0.6251 | 0.23676 | 0.0279 | -2.6402
-19 | -0.607 | 0.23043 | 0.0239 | -2.6342
-18.5 | -0.5891 | 0.22383 | 0.0196 | -2.6319
-18 | -0.5747 | 0.21739 | 0.0134 | -2.6436
-17.5 | -0.5655 | 0.21158 | 0.0069 | -2.6727
-17 | -0.5393 | 0.20302 | 0.0072 | -2.6564
-16.5 | -0.5214 | 0.19679 | 0.0042 | -2.6495
-16 | -0.505 | 0.19013 | 0.0006 | -2.6561
-15.5 | -0.4948 | 0.18301 | -0.0054 | -2.7037
-15 | -0.4914 | 0.17608 | -0.012 | -2.7908
-14.5 | -0.4637 | 0.16829 | -0.0105 | -2.7554
-14 | -0.4479 | 0.16202 | -0.013 | -2.7645
-13.5 | -0.445 | 0.15456 | -0.0194 | -2.8791
-13 | -0.4431 | 0.1463 | -0.0257 | -3.0287
-12.5 | -0.4217 | 0.13876 | -0.0242 | -3.0391
-12 | -0.4066 | 0.13248 | -0.0259 | -3.0691
-11.5 | -0.3982 | 0.12519 | -0.0291 | -3.1808
-11 | -0.4074 | 0.115 | -0.0387 | -3.5426
-10.5 | -0.4053 | 0.10552 | -0.0407 | -3.841
-10 | -0.3898 | 0.10025 | -0.0405 | -3.8883
-9.5 | -0.3855 | 0.09336 | -0.0428 | -4.1292
-9 | -0.3976 | 0.08531 | -0.0456 | -4.6606
-8.5 | -0.5846 | 0.05317 | -0.0589 | -10.9949
-8 | -0.5569 | 0.03369 | -0.0755 | -16.5301
-7.5 | -0.4878 | 0.02676 | -0.083 | -18.2287
-7 | -0.4158 | 0.02199 | -0.0884 | -18.9086
-6.5 | -0.3415 | 0.01961 | -0.093 | -17.4146
-6 | -0.2636 | 0.01734 | -0.0984 | -15.2018
-5.5 | -0.1902 | 0.01571 | -0.1028 | -12.1069
-5 | -0.1053 | 0.01412 | -0.1095 | -7.4575
-4.5 | -0.0339 | 0.01297 | -0.1134 | -2.6137
-4 | 0.0404 | 0.0118 | -0.1178 | 3.4237
-3.5 | 0.1076 | 0.01095 | -0.1203 | 9.8265
-3 | 0.1678 | 0.01051 | -0.1208 | 15.9657
-2.5 | 0.2255 | 0.01026 | -0.1205 | 21.9786
-2 | 0.2814 | 0.01009 | -0.1197 | 27.889
-1.5 | 0.3365 | 0.01 | -0.1188 | 33.65
-1 | 0.3906 | 0.00994 | -0.1176 | 39.2958
-0.5 | 0.4449 | 0.0099 | -0.1165 | 44.9394
0 | 0.4988 | 0.00988 | -0.1154 | 50.4858
0.5 | 0.5516 | 0.00989 | -0.1141 | 55.7735
1 | 0.6039 | 0.00991 | -0.1127 | 60.9384
1.5 | 0.6544 | 0.00994 | -0.1109 | 65.835
2 | 0.7017 | 0.00995 | -0.1086 | 70.5226
2.5 | 0.7437 | 0.00988 | -0.105 | 75.2733
3 | 0.7981 | 0.00982 | -0.1046 | 81.2729
3.5 | 0.8613 | 0.01017 | -0.1066 | 84.6903
4 | 0.9206 | 0.01058 | -0.1076 | 87.0132
4.5 | 0.9771 | 0.01104 | -0.108 | 88.5054
5 | 1.0313 | 0.01161 | -0.108 | 88.8286
5.5 | 1.0833 | 0.01228 | -0.1075 | 88.2166
6 | 1.1329 | 0.0131 | -0.1067 | 86.4809
6.5 | 1.1799 | 0.01411 | -0.1056 | 83.6215
7 | 1.225 | 0.01523 | -0.1042 | 80.4334
7.5 | 1.2677 | 0.01651 | -0.1025 | 76.7838
8 | 1.3083 | 0.01787 | -0.1005 | 73.2121
8.5 | 1.3466 | 0.01932 | -0.0981 | 69.6998
9 | 1.3817 | 0.02087 | -0.0954 | 66.2051
9.5 | 1.412 | 0.02253 | -0.0919 | 62.672
10 | 1.4348 | 0.02441 | -0.0874 | 58.7792
10.5 | 1.4559 | 0.0266 | -0.0832 | 54.7331
11 | 1.4755 | 0.02901 | -0.0793 | 50.8618
11.5 | 1.4901 | 0.03197 | -0.0754 | 46.6093
12 | 1.4997 | 0.03555 | -0.0717 | 42.1857
12.5 | 1.5036 | 0.03991 | -0.0685 | 37.6748
13 | 1.5054 | 0.0448 | -0.066 | 33.6027
13.5 | 1.5057 | 0.0502 | -0.0641 | 29.994
14 | 1.4919 | 0.05739 | -0.0626 | 25.9958
14.5 | 1.49 | 0.06385 | -0.0624 | 23.3359
15 | 1.4796 | 0.07167 | -0.0631 | 20.6446
15.5 | 1.4651 | 0.08034 | -0.0639 | 18.2362
16 | 1.4531 | 0.08928 | -0.0659 | 16.2758
16.5 | 1.4402 | 0.09866 | -0.0687 | 14.5976
17 | 1.4248 | 0.10799 | -0.0709 | 13.1938
17.5 | 1.4057 | 0.11954 | -0.0761 | 11.7592
18 | 1.3857 | 0.1318 | -0.0825 | 10.5137
18.5 | 1.3652 | 0.14482 | -0.0901 | 9.4269

## 19. Re 250k Mach 0.10 (1)
BIGFOIL.COM POLAR EXPORT
EM J18 3212
EM J18 3212 |  |  |  | Cl Max: | 1.493 | at alpha= | 10 | deg
JavaFoil+Calcfoil stall+Eppler ext transition |  |  |  | L/D Max: | 64.953 | at alpha= | 6.5 | deg
Re: | 250000 |  |  | Cd Min: | 0.01381 | at alpha= | -2 | deg
Mach: | 0.1 |  |  | Cl=0 at alpha= | -4.5508 | deg
|  |  |  | @ Cl=0.1, Cd= | 0.015178
|  |  |  | @ Cl=0.4, Cd= | 0.013881
|  |  |  | @ Cl=0.6, Cd= | 0.014295
alpha (deg) | Cl | Cd | Cm | Cl/Cd
-17.5 | -0.366 | 0.18947 | -0.033 | -1.931
-17 | -0.382 | 0.18042 | -0.033 | -2.115
-16.5 | -0.397 | 0.17176 | -0.033 | -2.311
-16 | -0.412 | 0.15985 | -0.033 | -2.577
-15.5 | -0.426 | 0.15846 | -0.033 | -2.687
-15 | -0.438 | 0.14946 | -0.032 | -2.934
-14.5 | -0.45 | 0.13971 | -0.032 | -3.218
-14 | -0.459 | 0.12837 | -0.033 | -3.575
-13.5 | -0.466 | 0.11988 | -0.032 | -3.885
-13 | -0.47 | 0.11182 | -0.032 | -4.202
-12.5 | -0.471 | 0.10672 | -0.033 | -4.412
-12 | -0.468 | 0.0991 | -0.032 | -4.725
-11.5 | -0.462 | 0.0926 | -0.032 | -4.987
-11 | -0.451 | 0.08768 | -0.033 | -5.148
-10.5 | -0.437 | 0.0812 | -0.033 | -5.377
-10 | -0.418 | 0.07533 | -0.032 | -5.544
-9.5 | -0.394 | 0.07034 | -0.033 | -5.607
-9 | -0.367 | 0.06621 | -0.034 | -5.545
-8.5 | -0.336 | 0.06231 | -0.036 | -5.393
-8 | -0.302 | 0.05837 | -0.038 | -5.166
-7.5 | -0.264 | 0.05483 | -0.042 | -4.814
-7 | -0.224 | 0.05117 | -0.051 | -4.383
-6.5 | -0.225 | 0.01784 | -0.107 | -12.612
-6 | -0.169 | 0.01717 | -0.108 | -9.867
-5.5 | -0.112 | 0.01679 | -0.108 | -6.673
-5 | -0.053 | 0.01634 | -0.108 | -3.265
-4.5 | 0.006 | 0.01594 | -0.109 | 0.394
-4 | 0.066 | 0.01549 | -0.109 | 4.29
-3.5 | 0.127 | 0.01493 | -0.11 | 8.504
-3 | 0.188 | 0.01423 | -0.11 | 13.178
-2.5 | 0.248 | 0.01394 | -0.111 | 17.802
-2 | 0.309 | 0.01381 | -0.111 | 22.38
-1.5 | 0.369 | 0.01385 | -0.112 | 26.65
-1 | 0.429 | 0.01391 | -0.112 | 30.871
-0.5 | 0.49 | 0.01399 | -0.113 | 35.001
0 | 0.55 | 0.01417 | -0.113 | 38.833
0.5 | 0.61 | 0.01432 | -0.113 | 42.613
1 | 0.67 | 0.01458 | -0.114 | 45.958
1.5 | 0.73 | 0.01481 | -0.114 | 49.301
2 | 0.79 | 0.01519 | -0.115 | 51.971
2.5 | 0.849 | 0.01559 | -0.115 | 54.445
3 | 0.908 | 0.01581 | -0.115 | 57.445
3.5 | 0.967 | 0.01639 | -0.116 | 58.99
4 | 1.025 | 0.01696 | -0.116 | 60.438
4.5 | 1.083 | 0.01771 | -0.117 | 61.181
5 | 1.14 | 0.01881 | -0.117 | 60.62
5.5 | 1.197 | 0.02024 | -0.117 | 59.137
6 | 1.252 | 0.02156 | -0.118 | 58.076
6.5 | 1.299 | 0.02 | -0.117 | 64.953
7 | 1.346 | 0.02109 | -0.117 | 63.82
7.5 | 1.388 | 0.02405 | -0.117 | 57.686
8 | 1.424 | 0.02536 | -0.117 | 56.147
8.5 | 1.453 | 0.02714 | -0.117 | 53.538
9 | 1.475 | 0.02874 | -0.117 | 51.321
9.5 | 1.488 | 0.03071 | -0.117 | 48.468
10 | 1.493 | 0.03301 | -0.116 | 45.228
10.5 | 1.488 | 0.03537 | -0.116 | 42.087
11 | 1.474 | 0.03834 | -0.115 | 38.44
11.5 | 1.447 | 0.04218 | -0.113 | 34.315
12 | 1.403 | 0.0487 | -0.11 | 28.813
12.5 | 1.235 | 0.09032 | -0.082 | 13.671
13 | 1.172 | 0.10634 | -0.05 | 11.025
13.5 | 1.141 | 0.11325 | -0.044 | 10.077
14 | 1.106 | 0.12011 | -0.036 | 9.209
14.5 | 1.069 | 0.12964 | -0.034 | 8.243
15 | 1.028 | 0.13893 | -0.034 | 7.402

## 20. Re 250k Mach 0.10 (2)
BIGFOIL.COM POLAR EXPORT
EM J18 3212
EM J18 3212 |  |  |  | Cl Max: | 1.5004 | at alpha= | 12.5 | deg
XFOIL ncrit=9 |  |  |  | L/D Max: | 88.6826 | at alpha= | 5 | deg
Re: | 250000 |  |  | Cd Min: | 0.2436 | at alpha= | -20 | deg
Mach: | 0.1 |  |  | Cl=0 at alpha= | -4.2666 | deg
|  |  |  | @ Cl=0.1, Cd= | 0.011088
|  |  |  | @ Cl=0.4, Cd= | 0.0099545
|  |  |  | @ Cl=0.6, Cd= | 0.0099544
alpha (deg) | Cl | Cd | Cm | Cl/Cd
-20 | -0.6449 | 0.2436 | 0.0321 | -2.6474
-19.5 | -0.6263 | 0.23746 | 0.0281 | -2.6375
-19 | -0.608 | 0.23107 | 0.024 | -2.6312
-18.5 | -0.5899 | 0.2244 | 0.0196 | -2.6288
-18 | -0.5759 | 0.21808 | 0.0132 | -2.6408
-17.5 | -0.5628 | 0.21108 | 0.008 | -2.6663
-17 | -0.5393 | 0.20361 | 0.0073 | -2.6487
-16.5 | -0.5214 | 0.19732 | 0.0042 | -2.6424
-16 | -0.5048 | 0.1906 | 0.0005 | -2.6485
-15.5 | -0.4954 | 0.18358 | -0.0058 | -2.6986
-15 | -0.4894 | 0.17591 | -0.0114 | -2.7821
-14.5 | -0.4624 | 0.16883 | -0.0105 | -2.7388
-14 | -0.4467 | 0.16246 | -0.0132 | -2.7496
-13.5 | -0.4451 | 0.15505 | -0.0199 | -2.8707
-13 | -0.4417 | 0.14685 | -0.026 | -3.0078
-12.5 | -0.4186 | 0.1394 | -0.0241 | -3.0029
-12 | -0.4041 | 0.13301 | -0.026 | -3.0381
-11.5 | -0.3962 | 0.12564 | -0.0294 | -3.1535
-11 | -0.4051 | 0.1156 | -0.0389 | -3.5043
-10.5 | -0.4005 | 0.10657 | -0.0402 | -3.7581
-10 | -0.3855 | 0.10113 | -0.0402 | -3.8119
-9.5 | -0.3815 | 0.09414 | -0.0426 | -4.0525
-9 | -0.3937 | 0.08597 | -0.0457 | -4.5795
-8.5 | -0.4375 | 0.07824 | -0.0457 | -5.5918
-8 | -0.5557 | 0.03741 | -0.074 | -14.8543
-7.5 | -0.4902 | 0.0277 | -0.0835 | -17.6968
-7 | -0.4186 | 0.02255 | -0.089 | -18.5632
-6.5 | -0.3432 | 0.01985 | -0.0938 | -17.2897
-6 | -0.2676 | 0.01783 | -0.0985 | -15.0084
-5.5 | -0.1908 | 0.01581 | -0.1036 | -12.0683
-5 | -0.105 | 0.01421 | -0.1104 | -7.3892
-4.5 | -0.0338 | 0.01302 | -0.1141 | -2.596
-4 | 0.0386 | 0.0119 | -0.118 | 3.2437
-3.5 | 0.1082 | 0.01098 | -0.1209 | 9.8543
-3 | 0.1685 | 0.01053 | -0.1214 | 16.0019
-2.5 | 0.2263 | 0.01027 | -0.121 | 22.0351
-2 | 0.2828 | 0.01011 | -0.1202 | 27.9723
-1.5 | 0.3376 | 0.01003 | -0.1192 | 33.659
-1 | 0.3925 | 0.00996 | -0.1182 | 39.4076
-0.5 | 0.4472 | 0.00992 | -0.117 | 45.0806
0 | 0.5014 | 0.00992 | -0.1159 | 50.5444
0.5 | 0.5547 | 0.00992 | -0.1146 | 55.9173
1 | 0.6074 | 0.00996 | -0.1133 | 60.9839
1.5 | 0.6585 | 0.00999 | -0.1115 | 65.9159
2 | 0.7062 | 0.01 | -0.1092 | 70.62
3 | 0.8019 | 0.00987 | -0.1048 | 81.2462
3.5 | 0.8656 | 0.01023 | -0.1069 | 84.6139
4 | 0.9254 | 0.01065 | -0.1079 | 86.892
4.5 | 0.9822 | 0.01112 | -0.1083 | 88.3273
5 | 1.0367 | 0.01169 | -0.1082 | 88.6826
5.5 | 1.0888 | 0.01239 | -0.1077 | 87.8773
6 | 1.1383 | 0.01326 | -0.1067 | 85.8446
6.5 | 1.1857 | 0.01426 | -0.1056 | 83.1487
7 | 1.2302 | 0.01546 | -0.104 | 79.5731
7.5 | 1.2725 | 0.01678 | -0.1021 | 75.8343
8 | 1.3134 | 0.01813 | -0.1 | 72.4435
8.5 | 1.3503 | 0.01968 | -0.0974 | 68.6128
9 | 1.3845 | 0.02128 | -0.0943 | 65.0611
9.5 | 1.4135 | 0.0229 | -0.0904 | 61.7249
10 | 1.434 | 0.02505 | -0.0857 | 57.2455
10.5 | 1.4575 | 0.02715 | -0.0818 | 53.6832
11 | 1.4754 | 0.02978 | -0.0778 | 49.5433
11.5 | 1.4887 | 0.03295 | -0.074 | 45.1806
12 | 1.4975 | 0.03674 | -0.0704 | 40.7594
12.5 | 1.5004 | 0.04136 | -0.0673 | 36.2766
13 | 1.4945 | 0.04717 | -0.0647 | 31.6833
13.5 | 1.4982 | 0.05245 | -0.0634 | 28.5643
14 | 1.4846 | 0.05983 | -0.0622 | 24.8136
14.5 | 1.4796 | 0.06688 | -0.0623 | 22.1232
15 | 1.4662 | 0.07526 | -0.0632 | 19.4818
15.5 | 1.4522 | 0.0842 | -0.0645 | 17.247
16 | 1.4387 | 0.09362 | -0.0669 | 15.3674
16.5 | 1.4247 | 0.10337 | -0.0701 | 13.7825
17 | 1.4075 | 0.11327 | -0.0729 | 12.4261
17.5 | 1.3864 | 0.12561 | -0.079 | 11.0373

## 21. Re 250k Mach 0.25 (1)
BIGFOIL.COM POLAR EXPORT
EM J18 3212
EM J18 3212 |  |  |  | Cl Max: | 1.48 | at alpha= | 9 | deg
JavaFoil+Calcfoil stall+Eppler ext transition |  |  |  | L/D Max: | 63.419 | at alpha= | 6.5 | deg
Re: | 250000 |  |  | Cd Min: | 0.01402 | at alpha= | -1.5 | deg
Mach: | 0.25 |  |  | Cl=0 at alpha= | -4.5492 | deg
|  |  |  | @ Cl=0.1, Cd= | 0.015451
|  |  |  | @ Cl=0.4, Cd= | 0.014051
|  |  |  | @ Cl=0.6, Cd= | 0.014505
alpha (deg) | Cl | Cd | Cm | Cl/Cd
-15.5 | -0.064 | 0.18188 | -0.036 | -0.35
-15 | -0.151 | 0.17081 | -0.036 | -0.882
-14.5 | -0.206 | 0.15824 | -0.035 | -1.304
-14 | -0.251 | 0.14712 | -0.035 | -1.706
-13.5 | -0.289 | 0.13441 | -0.035 | -2.153
-13 | -0.322 | 0.1344 | -0.035 | -2.4
-12.5 | -0.35 | 0.12112 | -0.034 | -2.89
-12 | -0.372 | 0.11107 | -0.034 | -3.345
-11.5 | -0.387 | 0.10391 | -0.034 | -3.722
-11 | -0.395 | 0.09577 | -0.034 | -4.124
-10.5 | -0.396 | 0.08583 | -0.033 | -4.614
-10 | -0.39 | 0.07977 | -0.033 | -4.89
-9.5 | -0.377 | 0.07402 | -0.033 | -5.095
-9 | -0.358 | 0.06869 | -0.033 | -5.206
-8.5 | -0.332 | 0.06441 | -0.035 | -5.156
-8 | -0.301 | 0.05969 | -0.036 | -5.046
-7.5 | -0.266 | 0.05607 | -0.039 | -4.741
-7 | -0.227 | 0.05264 | -0.043 | -4.305
-6.5 | -0.223 | 0.01779 | -0.107 | -12.52
-6 | -0.173 | 0.01763 | -0.11 | -9.819
-5.5 | -0.115 | 0.01714 | -0.111 | -6.695
-5 | -0.055 | 0.01666 | -0.111 | -3.284
-4.5 | 0.006 | 0.01618 | -0.112 | 0.399
-4 | 0.068 | 0.01574 | -0.112 | 4.335
-3.5 | 0.13 | 0.01518 | -0.113 | 8.593
-3 | 0.193 | 0.0144 | -0.113 | 13.38
-2.5 | 0.255 | 0.01413 | -0.114 | 18.043
-2 | 0.318 | 0.01403 | -0.114 | 22.633
-1.5 | 0.379 | 0.01402 | -0.115 | 27.039
-1 | 0.441 | 0.01411 | -0.115 | 31.262
-0.5 | 0.503 | 0.01415 | -0.116 | 35.551
0 | 0.565 | 0.01442 | -0.116 | 39.201
0.5 | 0.627 | 0.01457 | -0.117 | 43.038
1 | 0.689 | 0.01482 | -0.117 | 46.472
1.5 | 0.75 | 0.01502 | -0.117 | 49.916
2 | 0.811 | 0.01542 | -0.118 | 52.591
2.5 | 0.872 | 0.01589 | -0.118 | 54.898
3 | 0.933 | 0.01611 | -0.119 | 57.9
3.5 | 0.993 | 0.0168 | -0.119 | 59.114
4 | 1.053 | 0.01753 | -0.119 | 60.061
4.5 | 1.112 | 0.01857 | -0.12 | 59.895
5 | 1.171 | 0.01975 | -0.12 | 59.263
5.5 | 1.228 | 0.02097 | -0.121 | 58.566
6 | 1.284 | 0.02253 | -0.121 | 56.994
6.5 | 1.329 | 0.02095 | -0.12 | 63.419
7 | 1.375 | 0.02406 | -0.12 | 57.124
7.5 | 1.414 | 0.02538 | -0.12 | 55.71
8 | 1.447 | 0.02685 | -0.12 | 53.872
8.5 | 1.469 | 0.02884 | -0.12 | 50.942
9 | 1.48 | 0.0311 | -0.12 | 47.604
9.5 | 1.479 | 0.03368 | -0.119 | 43.923
10 | 1.465 | 0.03647 | -0.118 | 40.177
10.5 | 1.436 | 0.03998 | -0.117 | 35.926
11 | 1.384 | 0.04561 | -0.114 | 30.349
11.5 | 1.2 | 0.08337 | -0.086 | 14.392
12 | 1.113 | 0.09887 | -0.041 | 11.258
12.5 | 1.059 | 0.10821 | -0.037 | 9.788
13 | 0.996 | 0.11508 | -0.032 | 8.654
13.5 | 0.924 | 0.12813 | -0.031 | 7.214
14 | 0.846 | 0.13912 | -0.034 | 6.078

## 22. Re 250k Mach 0.25 (2)
BIGFOIL.COM POLAR EXPORT
EM J18 3212
EM J18 3212 |  |  |  | Cl Max: | 1.473 | at alpha= | 11.5 | deg
XFOIL ncrit=9 |  |  |  | L/D Max: | 87.4632 | at alpha= | 4.5 | deg
Re: | 250000 |  |  | Cd Min: | 0.14883 | at alpha= | -13 | deg
Mach: | 0.25 |  |  | Cl=0 at alpha= | -4.2643 | deg
|  |  |  | @ Cl=0.1, Cd= | 0.011375
|  |  |  | @ Cl=0.4, Cd= | 0.010102
|  |  |  | @ Cl=0.6, Cd= | 0.010156
alpha (deg) | Cl | Cd | Cm | Cl/Cd
-13 | -0.4259 | 0.14883 | -0.0234 | -2.8617
-12.5 | -0.4054 | 0.1424 | -0.0241 | -2.8469
-12 | -0.3925 | 0.13557 | -0.0267 | -2.8952
-11.5 | -0.393 | 0.12745 | -0.0333 | -3.0836
-11 | -0.3935 | 0.11866 | -0.04 | -3.3162
-10.5 | -0.3776 | 0.11128 | -0.0383 | -3.3932
-10 | -0.3657 | 0.105 | -0.0396 | -3.4829
-9.5 | -0.3634 | 0.09757 | -0.0426 | -3.7245
-8.5 | -0.4664 | 0.06863 | -0.0497 | -6.7959
-8 | -0.5307 | 0.05521 | -0.0573 | -9.6124
-7.5 | -0.4967 | 0.03587 | -0.0828 | -13.8472
-7 | -0.4301 | 0.02711 | -0.0919 | -15.865
-6.5 | -0.3513 | 0.02178 | -0.0986 | -16.1295
-6 | -0.2782 | 0.01893 | -0.1023 | -14.6962
-5.5 | -0.1924 | 0.01678 | -0.1082 | -11.466
-5 | -0.1158 | 0.01492 | -0.1125 | -7.7614
-4.5 | -0.0329 | 0.01344 | -0.1179 | -2.4479
-4 | 0.0369 | 0.01228 | -0.1207 | 3.0049
-3.5 | 0.1045 | 0.01131 | -0.1229 | 9.2396
-3 | 0.1682 | 0.01073 | -0.1237 | 15.6757
-2.5 | 0.2286 | 0.01042 | -0.1235 | 21.9386
-2 | 0.2876 | 0.01026 | -0.1228 | 28.0312
-1.5 | 0.3457 | 0.01015 | -0.1219 | 34.0591
-1 | 0.4025 | 0.0101 | -0.1208 | 39.8515
-0.5 | 0.4594 | 0.01009 | -0.1198 | 45.5302
0 | 0.5159 | 0.01009 | -0.1187 | 51.1298
0.5 | 0.5712 | 0.01013 | -0.1174 | 56.387
1 | 0.6258 | 0.01018 | -0.116 | 61.4735
1.5 | 0.679 | 0.01023 | -0.1143 | 66.3734
2 | 0.7294 | 0.01028 | -0.1121 | 70.9533
2.5 | 0.7752 | 0.01029 | -0.1088 | 75.3353
3 | 0.8229 | 0.01014 | -0.1061 | 81.1538
3.5 | 0.8895 | 0.01055 | -0.1082 | 84.3128
4 | 0.9516 | 0.01099 | -0.1093 | 86.5878
4.5 | 1.0102 | 0.01155 | -0.1095 | 87.4632
5 | 1.0658 | 0.01221 | -0.109 | 87.2891
5.5 | 1.1186 | 0.01303 | -0.1081 | 85.848
6 | 1.1683 | 0.01403 | -0.1067 | 83.2716
6.5 | 1.2152 | 0.01521 | -0.1048 | 79.8948
7 | 1.2589 | 0.01657 | -0.1026 | 75.9747
7.5 | 1.3004 | 0.01802 | -0.0999 | 72.1643
8 | 1.3381 | 0.01962 | -0.0967 | 68.2008
8.5 | 1.3712 | 0.02135 | -0.0928 | 64.2248
9 | 1.3964 | 0.02325 | -0.0879 | 60.0602
9.5 | 1.4213 | 0.02541 | -0.0834 | 55.9347
10 | 1.4404 | 0.02808 | -0.0788 | 51.2963
10.5 | 1.4544 | 0.03135 | -0.0744 | 46.3923
11 | 1.467 | 0.035 | -0.0706 | 41.9143
11.5 | 1.473 | 0.03951 | -0.0672 | 37.2817
12 | 1.4712 | 0.04509 | -0.0644 | 32.6281
12.5 | 1.473 | 0.05078 | -0.0627 | 29.0075
13 | 1.4632 | 0.05799 | -0.0614 | 25.2319
13.5 | 1.4519 | 0.06593 | -0.0616 | 22.0218
14 | 1.4364 | 0.07486 | -0.0621 | 19.1878
14.5 | 1.4217 | 0.08432 | -0.0641 | 16.8608
15 | 1.4021 | 0.09467 | -0.0669 | 14.8104
15.5 | 1.3797 | 0.10639 | -0.0712 | 12.9683
16 | 1.356 | 0.11905 | -0.077 | 11.3902
16.5 | 1.3306 | 0.13271 | -0.0842 | 10.0264

## 23. Re 250k Mach 0.50 (1)
BIGFOIL.COM POLAR EXPORT
EM J18 3212
EM J18 3212 |  |  |  | Cl Max: | 1.475 | at alpha= | 7.5 | deg
JavaFoil+Calcfoil stall+Eppler ext transition |  |  |  | L/D Max: | 66.034 | at alpha= | 5 | deg
Re: | 250000 |  |  | Cd Min: | 0.01482 | at alpha= | -1.5 | deg
Mach: | 0.5 |  |  | Cl=0 at alpha= | -4.553 | deg
|  |  |  | @ Cl=0.1, Cd= | 0.016794
|  |  |  | @ Cl=0.4, Cd= | 0.014851
|  |  |  | @ Cl=0.6, Cd= | 0.01522
alpha (deg) | Cl | Cd | Cm | Cl/Cd
-20 | -0.852 | 0.27367 | -0.06 | -3.113
-19.5 | -0.825 | 0.26827 | -0.061 | -3.076
-19 | -0.798 | 0.25221 | -0.061 | -3.166
-18.5 | -0.769 | 0.25443 | -0.058 | -3.023
-18 | -0.742 | 0.2409 | -0.059 | -3.08
-17.5 | -0.715 | 0.2396 | -0.059 | -2.984
-17 | -0.688 | 0.22518 | -0.059 | -3.055
-16.5 | -0.661 | 0.22605 | -0.059 | -2.922
-16 | -0.632 | 0.21688 | -0.057 | -2.914
-15.5 | -0.604 | 0.20877 | -0.056 | -2.896
-15 | -0.577 | 0.20947 | -0.056 | -2.756
-14.5 | -0.55 | 0.19643 | -0.056 | -2.8
-14 | -0.523 | 0.19237 | -0.057 | -2.717
-13.5 | -0.495 | 0.18184 | -0.054 | -2.72
-13 | -0.467 | 0.17169 | -0.053 | -2.719
-12.5 | -0.439 | 0.16815 | -0.053 | -2.614
-12 | -0.412 | 0.15831 | -0.054 | -2.603
-11.5 | -0.384 | 0.1497 | -0.05 | -2.565
-11 | -0.356 | 0.15428 | -0.05 | -2.311
-10.5 | -0.329 | 0.1514 | -0.051 | -2.173
-10 | -0.301 | 0.13762 | -0.048 | -2.188
-9.5 | -0.274 | 0.12428 | -0.048 | -2.201
-9 | -0.246 | 0.12461 | -0.044 | -1.973
-8.5 | -0.218 | 0.12214 | -0.045 | -1.787
-8 | -0.191 | 0.07852 | -0.042 | -2.427
-7.5 | -0.163 | 0.08598 | -0.04 | -1.895
-7 | -0.186 | 0.0628 | -0.038 | -2.965
-6.5 | -0.185 | 0.05543 | -0.038 | -3.334
-6 | -0.148 | 0.05017 | -0.044 | -2.941
-5.5 | -0.101 | 0.04598 | -0.064 | -2.197
-5 | -0.059 | 0.01766 | -0.122 | -3.36
-4.5 | 0.007 | 0.01751 | -0.125 | 0.409
-4 | 0.076 | 0.017 | -0.126 | 4.474
-3.5 | 0.146 | 0.0164 | -0.126 | 8.874
-3 | 0.215 | 0.01587 | -0.127 | 13.56
-2.5 | 0.285 | 0.01509 | -0.127 | 18.881
-2 | 0.355 | 0.01491 | -0.128 | 23.811
-1.5 | 0.424 | 0.01482 | -0.128 | 28.599
-1 | 0.493 | 0.01499 | -0.129 | 32.875
-0.5 | 0.562 | 0.01511 | -0.129 | 37.181
0 | 0.631 | 0.01531 | -0.13 | 41.248
0.5 | 0.7 | 0.0156 | -0.13 | 44.897
1 | 0.769 | 0.01601 | -0.131 | 48.026
1.5 | 0.837 | 0.01632 | -0.131 | 51.323
2 | 0.905 | 0.01683 | -0.132 | 53.791
2.5 | 0.973 | 0.01747 | -0.132 | 55.708
3 | 1.04 | 0.01808 | -0.133 | 57.534
3.5 | 1.107 | 0.01911 | -0.133 | 57.922
4 | 1.173 | 0.02051 | -0.134 | 57.169
4.5 | 1.231 | 0.01957 | -0.133 | 62.872
5 | 1.29 | 0.01954 | -0.133 | 66.034
5.5 | 1.346 | 0.02432 | -0.133 | 55.334
6 | 1.398 | 0.02614 | -0.133 | 53.471
6.5 | 1.442 | 0.02817 | -0.133 | 51.201
7 | 1.472 | 0.03051 | -0.133 | 48.26
7.5 | 1.475 | 0.03399 | -0.132 | 43.387
8 | 1.426 | 0.03957 | -0.13 | 36.031
8.5 | 1.066 | 0.07576 | -0.06 | 14.066
9 | 0.74 | 0.08801 | -0.042 | 8.411
9.5 | 0.767 | 0.12927 | -0.05 | 5.937
10 | 0.795 | 0.14064 | -0.054 | 5.65
10.5 | 0.822 | 0.14965 | -0.059 | 5.493
11 | 0.849 | 0.15512 | -0.059 | 5.471
11.5 | 0.876 | 0.17003 | -0.064 | 5.154
12 | 0.903 | 0.17714 | -0.065 | 5.098
12.5 | 0.931 | 0.19673 | -0.069 | 4.734

## 24. Re 250k Mach 0.50 (2)
BIGFOIL.COM POLAR EXPORT
EM J18 3212
EM J18 3212 |  |  |  | Cl Max: | 1.4318 | at alpha= | 9.5 | deg
XFOIL ncrit=9 |  |  |  | L/D Max: | 82.6677 | at alpha= | 4 | deg
Re: | 250000 |  |  | Cd Min: | 0.31495 | at alpha= | 20 | deg
Mach: | 0.5 |  |  | Cl=0 at alpha= | -4.106 | deg
|  |  |  | @ Cl=0.1, Cd= | 0.012728
|  |  |  | @ Cl=0.4, Cd= | 0.010817
|  |  |  | @ Cl=0.6, Cd= | 0.010997
alpha (deg) | Cl | Cd | Cm | Cl/Cd
-20 | -0.698 | 0.26967 | 0.0382 | -2.5883
-19.5 | -0.6747 | 0.26194 | 0.0316 | -2.5758
-18.5 | -0.6278 | 0.24498 | 0.0217 | -2.5627
-18 | -0.6039 | 0.23711 | 0.0175 | -2.5469
-17.5 | -0.5804 | 0.22931 | 0.0128 | -2.5311
-17 | -0.5573 | 0.22138 | 0.0079 | -2.5174
-16.5 | -0.5386 | 0.21443 | 0.0008 | -2.5118
-16 | -0.5174 | 0.20579 | -0.0037 | -2.5142
-15.5 | -0.4919 | 0.19739 | -0.0059 | -2.492
-15 | -0.4698 | 0.18992 | -0.0097 | -2.4737
-14.5 | -0.4548 | 0.1831 | -0.0165 | -2.4839
-14 | -0.4377 | 0.1746 | -0.0207 | -2.5069
-13.5 | -0.4123 | 0.16649 | -0.0219 | -2.4764
-13 | -0.3928 | 0.1592 | -0.025 | -2.4673
-12.5 | -0.3782 | 0.15178 | -0.0296 | -2.4918
-12 | -0.3775 | 0.14529 | -0.0367 | -2.5983
-11.5 | -0.354 | 0.13597 | -0.0368 | -2.6035
-11 | -0.3354 | 0.12904 | -0.038 | -2.5992
-10.5 | -0.3237 | 0.12203 | -0.0404 | -2.6526
-10 | -0.3304 | 0.11487 | -0.0467 | -2.8763
-9.5 | -0.3346 | 0.10766 | -0.0492 | -3.1079
-9 | -0.3186 | 0.10204 | -0.0438 | -3.1223
-8.5 | -0.34 | 0.09351 | -0.0438 | -3.636
-8 | -0.3753 | 0.08534 | -0.0423 | -4.3977
-7.5 | -0.3675 | 0.07611 | -0.0493 | -4.8285
-7 | -0.3533 | 0.06282 | -0.0652 | -5.624
-6.5 | -0.3459 | 0.04408 | -0.0938 | -7.8471
-6 | -0.3063 | 0.02996 | -0.1142 | -10.2236
-5.5 | -0.2254 | 0.02239 | -0.1235 | -10.067
-5 | -0.1406 | 0.01827 | -0.1272 | -7.6957
-4.5 | -0.0617 | 0.01583 | -0.1291 | -3.8977
-4 | 0.0166 | 0.01415 | -0.1308 | 1.1731
-3.5 | 0.0934 | 0.01282 | -0.1325 | 7.2855
-3 | 0.1687 | 0.01177 | -0.1341 | 14.3331
-2.5 | 0.2418 | 0.01112 | -0.1347 | 21.7446
-2 | 0.311 | 0.0109 | -0.1343 | 28.5321
-1.5 | 0.3792 | 0.01082 | -0.1336 | 35.0462
-1 | 0.4467 | 0.01081 | -0.1327 | 41.3228
-0.5 | 0.5132 | 0.01088 | -0.1319 | 47.1691
0 | 0.5784 | 0.01096 | -0.1307 | 52.7737
0.5 | 0.6434 | 0.01107 | -0.1294 | 58.121
1 | 0.7066 | 0.01122 | -0.1278 | 62.9768
1.5 | 0.7688 | 0.01138 | -0.126 | 67.5571
2 | 0.829 | 0.01158 | -0.1237 | 71.5889
2.5 | 0.885 | 0.01177 | -0.1205 | 75.1912
3 | 0.9348 | 0.01192 | -0.1159 | 78.4228
3.5 | 0.9891 | 0.01207 | -0.1124 | 81.947
4 | 1.0598 | 0.01282 | -0.1129 | 82.6677
4.5 | 1.123 | 0.01377 | -0.1117 | 81.5541
5 | 1.1792 | 0.01496 | -0.1092 | 78.8235
5.5 | 1.2294 | 0.01637 | -0.1055 | 75.1008
6 | 1.2727 | 0.01804 | -0.1008 | 70.5488
6.5 | 1.3054 | 0.01998 | -0.0946 | 65.3353
7 | 1.3372 | 0.02225 | -0.0888 | 60.0989
7.5 | 1.3642 | 0.02502 | -0.083 | 54.5244
8 | 1.3905 | 0.02814 | -0.0778 | 49.4136
8.5 | 1.4084 | 0.03207 | -0.0727 | 43.9164
9 | 1.4241 | 0.03656 | -0.0682 | 38.9524
9.5 | 1.4318 | 0.04201 | -0.0645 | 34.0824
10 | 1.4314 | 0.04856 | -0.0617 | 29.4769
10.5 | 1.422 | 0.05643 | -0.0603 | 25.1994
11 | 1.4048 | 0.06573 | -0.0607 | 21.3723
11.5 | 1.3808 | 0.07658 | -0.063 | 18.0308
12 | 1.3487 | 0.08902 | -0.0672 | 15.1505
12.5 | 1.3083 | 0.10362 | -0.0739 | 12.6259
13 | 1.2645 | 0.11987 | -0.0831 | 10.5489
13.5 | 1.2118 | 0.13924 | -0.0956 | 8.703
14 | 1.156 | 0.16231 | -0.1111 | 7.1222
15 | 1.1367 | 0.19314 | -0.1307 | 5.8854
15.5 | 1.1402 | 0.20685 | -0.1394 | 5.5122
16 | 1.1516 | 0.21805 | -0.1463 | 5.2814
16.5 | 1.159 | 0.23283 | -0.1558 | 4.9779
17 | 1.1806 | 0.23984 | -0.1599 | 4.9224
17.5 | 1.1919 | 0.2546 | -0.1693 | 4.6815
18 | 1.2076 | 0.26758 | -0.1776 | 4.513
18.5 | 1.2255 | 0.27982 | -0.1855 | 4.3796
19 | 1.2466 | 0.29036 | -0.1914 | 4.2933
19.5 | 1.2734 | 0.30354 | -0.1943 | 4.1952
20 | 1.288 | 0.31495 | -0.2061 | 4.0895

## 25. Re 500k Mach 0.00 (1)
BIGFOIL.COM POLAR EXPORT
EM J18 3212
EM J18 3212 |  |  |  | Cl Max: | 1.507 | at alpha= | 10.5 | deg
JavaFoil+Calcfoil stall+Eppler ext transition |  |  |  | L/D Max: | 73.214 | at alpha= | 7.5 | deg
Re: | 500000 |  |  | Cd Min: | 0.01184 | at alpha= | -2 | deg
Mach: | 0 |  |  | Cl=0 at alpha= | -4.5508 | deg
|  |  |  | @ Cl=0.1, Cd= | 0.013156
|  |  |  | @ Cl=0.4, Cd= | 0.011886
|  |  |  | @ Cl=0.6, Cd= | 0.012246
alpha (deg) | Cl | Cd | Cm | Cl/Cd
-18 | -0.394 | 0.17386 | -0.036 | -2.268
-17.5 | -0.408 | 0.16396 | -0.035 | -2.488
-17 | -0.421 | 0.16149 | -0.035 | -2.608
-16.5 | -0.434 | 0.14954 | -0.035 | -2.903
-16 | -0.446 | 0.14037 | -0.035 | -3.178
-15.5 | -0.457 | 0.1376 | -0.035 | -3.323
-15 | -0.467 | 0.12765 | -0.034 | -3.658
-14.5 | -0.475 | 0.12042 | -0.035 | -3.946
-14 | -0.481 | 0.11385 | -0.035 | -4.228
-13.5 | -0.485 | 0.1084 | -0.034 | -4.475
-13 | -0.486 | 0.1027 | -0.033 | -4.734
-12.5 | -0.484 | 0.09503 | -0.034 | -5.097
-12 | -0.479 | 0.08974 | -0.033 | -5.34
-11.5 | -0.47 | 0.08516 | -0.034 | -5.524
-11 | -0.458 | 0.08053 | -0.035 | -5.686
-10.5 | -0.441 | 0.07469 | -0.034 | -5.908
-10 | -0.421 | 0.07052 | -0.036 | -5.968
-9.5 | -0.396 | 0.06643 | -0.037 | -5.968
-9 | -0.368 | 0.06237 | -0.041 | -5.908
-8.5 | -0.337 | 0.05857 | -0.046 | -5.757
-8 | -0.314 | 0.04469 | -0.074 | -7.023
-7.5 | -0.322 | 0.01598 | -0.103 | -20.13
-7 | -0.277 | 0.01593 | -0.106 | -17.414
-6.5 | -0.224 | 0.01544 | -0.106 | -14.518
-6 | -0.169 | 0.01496 | -0.107 | -11.28
-5.5 | -0.112 | 0.01462 | -0.107 | -7.631
-5 | -0.053 | 0.01426 | -0.108 | -3.723
-4.5 | 0.006 | 0.01388 | -0.108 | 0.45
-4 | 0.066 | 0.01349 | -0.109 | 4.904
-3.5 | 0.126 | 0.0129 | -0.109 | 9.793
-3 | 0.187 | 0.01223 | -0.11 | 15.262
-2.5 | 0.247 | 0.01192 | -0.11 | 20.718
-2 | 0.308 | 0.01184 | -0.111 | 25.982
-1.5 | 0.367 | 0.01188 | -0.111 | 30.917
-1 | 0.427 | 0.01189 | -0.112 | 35.927
-0.5 | 0.487 | 0.01196 | -0.112 | 40.722
0 | 0.547 | 0.01214 | -0.112 | 45.073
0.5 | 0.607 | 0.01226 | -0.113 | 49.511
1 | 0.667 | 0.01248 | -0.113 | 53.452
1.5 | 0.726 | 0.01267 | -0.114 | 57.339
2 | 0.786 | 0.01304 | -0.114 | 60.263
2.5 | 0.845 | 0.01337 | -0.115 | 63.205
3 | 0.904 | 0.01354 | -0.115 | 66.748
3.5 | 0.962 | 0.01404 | -0.115 | 68.532
4 | 1.02 | 0.01447 | -0.116 | 70.492
4.5 | 1.078 | 0.01517 | -0.116 | 71.08
5 | 1.135 | 0.01611 | -0.116 | 70.433
5.5 | 1.191 | 0.01743 | -0.117 | 68.326
6 | 1.246 | 0.01853 | -0.117 | 67.251
6.5 | 1.299 | 0.01962 | -0.117 | 66.221
7 | 1.349 | 0.02082 | -0.118 | 64.796
7.5 | 1.388 | 0.01896 | -0.117 | 73.214
8 | 1.426 | 0.01994 | -0.117 | 71.511
8.5 | 1.456 | 0.02348 | -0.117 | 62.021
9 | 1.481 | 0.02475 | -0.117 | 59.833
9.5 | 1.498 | 0.02643 | -0.117 | 56.665
10 | 1.506 | 0.02834 | -0.117 | 53.136
10.5 | 1.507 | 0.03011 | -0.116 | 50.056
11 | 1.5 | 0.0322 | -0.116 | 46.585
11.5 | 1.483 | 0.03471 | -0.115 | 42.741
12 | 1.458 | 0.03773 | -0.114 | 38.652
12.5 | 1.423 | 0.04193 | -0.113 | 33.93
13 | 1.376 | 0.048 | -0.11 | 28.673
13.5 | 1.313 | 0.05832 | -0.106 | 22.522
14 | 1.226 | 0.07962 | -0.097 | 15.396
14.5 | 1.118 | 0.11757 | -0.069 | 9.51
15 | 1.072 | 0.12854 | -0.054 | 8.339
15.5 | 1.033 | 0.13648 | -0.049 | 7.568

## 26. Re 500k Mach 0.00 (2)
BIGFOIL.COM POLAR EXPORT
EM J18 3212
EM J18 3212 |  |  |  | Cl Max: | 1.6183 | at alpha= | 14 | deg
XFOIL ncrit=9 |  |  |  | L/D Max: | 109.789 | at alpha= | 4.5 | deg
Re: | 500000 |  |  | Cd Min: | 0.17422 | at alpha= | -15 | deg
Mach: | 0 |  |  | Cl=0 at alpha= | -4.367 | deg
|  |  |  | @ Cl=0.1, Cd= | 0.0081035
|  |  |  | @ Cl=0.4, Cd= | 0.0071355
|  |  |  | @ Cl=0.6, Cd= | 0.0074395
alpha (deg) | Cl | Cd | Cm | Cl/Cd
-15 | -0.48 | 0.17422 | -0.0054 | -2.7551
-14.5 | -0.4741 | 0.16439 | -0.0119 | -2.884
-14 | -0.4643 | 0.15587 | -0.0149 | -2.9788
-13.5 | -0.4462 | 0.15044 | -0.0163 | -2.966
-13 | -0.433 | 0.14388 | -0.019 | -3.0095
-12.5 | -0.4244 | 0.13581 | -0.0228 | -3.125
-12 | -0.4265 | 0.12394 | -0.0302 | -3.4412
-11.5 | -0.4179 | 0.11749 | -0.0311 | -3.5569
-11 | -0.5531 | 0.06963 | -0.0539 | -7.9434
-10.5 | -0.6089 | 0.04979 | -0.0709 | -12.2294
-10 | -0.6686 | 0.04497 | -0.0665 | -14.8677
-9.5 | -0.6426 | 0.03001 | -0.0848 | -21.4129
-9 | -0.5828 | 0.02367 | -0.0917 | -24.6219
-8.5 | -0.5147 | 0.01936 | -0.0974 | -26.5857
-8 | -0.4497 | 0.01734 | -0.1007 | -25.9343
-7.5 | -0.3775 | 0.01532 | -0.1053 | -24.641
-7 | -0.3096 | 0.01402 | -0.1085 | -22.0827
-6.5 | -0.246 | 0.01265 | -0.1108 | -19.4466
-6 | -0.1868 | 0.01151 | -0.1119 | -16.2294
-5.5 | -0.1294 | 0.01078 | -0.1122 | -12.0037
-5 | -0.0724 | 0.00998 | -0.1126 | -7.2545
-4.5 | -0.0154 | 0.00933 | -0.1129 | -1.6506
-4 | 0.0425 | 0.0087 | -0.1135 | 4.8851
-3.5 | 0.1013 | 0.00809 | -0.1144 | 12.5216
-3 | 0.1606 | 0.00761 | -0.1153 | 21.1038
-2.5 | 0.2197 | 0.00731 | -0.1159 | 30.0547
-2 | 0.2783 | 0.00717 | -0.1163 | 38.8145
-1.5 | 0.3365 | 0.00714 | -0.1165 | 47.1289
-1 | 0.3947 | 0.00713 | -0.1168 | 55.3576
-0.5 | 0.4524 | 0.00719 | -0.1169 | 62.9207
0 | 0.51 | 0.00726 | -0.117 | 70.2479
0.5 | 0.5671 | 0.00737 | -0.1171 | 76.9471
1 | 0.6239 | 0.00749 | -0.1171 | 83.2977
1.5 | 0.6804 | 0.00765 | -0.117 | 88.9412
2 | 0.7358 | 0.00782 | -0.1168 | 94.0921
2.5 | 0.7907 | 0.00802 | -0.1164 | 98.591
3 | 0.8442 | 0.00826 | -0.1158 | 102.2034
3.5 | 0.8955 | 0.00852 | -0.1148 | 105.1056
4 | 0.9417 | 0.00876 | -0.1126 | 107.5
4.5 | 0.9892 | 0.00901 | -0.1109 | 109.7891
5 | 1.045 | 0.00963 | -0.1114 | 108.5151
5.5 | 1.0985 | 0.01036 | -0.1114 | 106.0328
6 | 1.1502 | 0.01117 | -0.1111 | 102.9722
6.5 | 1.2001 | 0.01208 | -0.1105 | 99.346
7 | 1.2486 | 0.01304 | -0.1097 | 95.7515
7.5 | 1.2955 | 0.01408 | -0.1087 | 92.0099
8 | 1.3412 | 0.01512 | -0.1074 | 88.7037
8.5 | 1.3848 | 0.01624 | -0.1058 | 85.2709
9 | 1.4263 | 0.01742 | -0.1039 | 81.8772
9.5 | 1.4654 | 0.01865 | -0.1016 | 78.5737
10 | 1.4995 | 0.02005 | -0.0986 | 74.788
10.5 | 1.5248 | 0.02166 | -0.0942 | 70.397
11 | 1.5493 | 0.02342 | -0.0901 | 66.1529
11.5 | 1.5698 | 0.02556 | -0.0859 | 61.4163
12 | 1.5852 | 0.02822 | -0.0816 | 56.1729
12.5 | 1.6011 | 0.03101 | -0.078 | 51.6317
13 | 1.612 | 0.03444 | -0.0746 | 46.806
13.5 | 1.6134 | 0.03904 | -0.0714 | 41.3268
14 | 1.6183 | 0.04365 | -0.0693 | 37.0745
14.5 | 1.6077 | 0.05032 | -0.0676 | 31.9495
15 | 1.603 | 0.0568 | -0.0671 | 28.2218
15.5 | 1.5901 | 0.06489 | -0.0676 | 24.5045
16 | 1.5596 | 0.07608 | -0.0696 | 20.4995
16.5 | 1.5388 | 0.08652 | -0.0723 | 17.7855
17 | 1.5158 | 0.09779 | -0.0758 | 15.5006
17.5 | 1.4904 | 0.10988 | -0.0803 | 13.5639
18 | 1.4652 | 0.12235 | -0.0855 | 11.9755
18.5 | 1.4416 | 0.13494 | -0.0915 | 10.6833
19 | 1.4206 | 0.14731 | -0.0979 | 9.6436

## 27. Re 500k Mach 0.10 (1)
BIGFOIL.COM POLAR EXPORT
EM J18 3212
EM J18 3212 |  |  |  | Cl Max: | 1.504 | at alpha= | 10 | deg
JavaFoil+Calcfoil stall+Eppler ext transition |  |  |  | L/D Max: | 72.881 | at alpha= | 7.5 | deg
Re: | 500000 |  |  | Cd Min: | 0.01185 | at alpha= | -2 | deg
Mach: | 0.1 |  |  | Cl=0 at alpha= | -4.5508 | deg
|  |  |  | @ Cl=0.1, Cd= | 0.013188
|  |  |  | @ Cl=0.4, Cd= | 0.0119
|  |  |  | @ Cl=0.6, Cd= | 0.01227
alpha (deg) | Cl | Cd | Cm | Cl/Cd
-17.5 | -0.366 | 0.16946 | -0.036 | -2.161
-17 | -0.382 | 0.16498 | -0.036 | -2.315
-16.5 | -0.397 | 0.15454 | -0.035 | -2.57
-16 | -0.412 | 0.14567 | -0.036 | -2.829
-15.5 | -0.426 | 0.1389 | -0.035 | -3.067
-15 | -0.439 | 0.12897 | -0.035 | -3.401
-14.5 | -0.45 | 0.12332 | -0.034 | -3.648
-14 | -0.459 | 0.11454 | -0.035 | -4.008
-13.5 | -0.466 | 0.10798 | -0.034 | -4.315
-13 | -0.47 | 0.10495 | -0.034 | -4.478
-12.5 | -0.471 | 0.09688 | -0.034 | -4.861
-12 | -0.468 | 0.09169 | -0.034 | -5.108
-11.5 | -0.462 | 0.08611 | -0.034 | -5.364
-11 | -0.451 | 0.07976 | -0.034 | -5.66
-10.5 | -0.437 | 0.07531 | -0.034 | -5.799
-10 | -0.418 | 0.071 | -0.035 | -5.883
-9.5 | -0.395 | 0.06662 | -0.036 | -5.922
-9 | -0.367 | 0.0627 | -0.039 | -5.86
-8.5 | -0.337 | 0.05884 | -0.043 | -5.722
-8 | -0.306 | 0.05262 | -0.06 | -5.808
-7.5 | -0.322 | 0.01587 | -0.104 | -20.261
-7 | -0.278 | 0.01602 | -0.107 | -17.374
-6.5 | -0.225 | 0.01552 | -0.107 | -14.495
-6 | -0.169 | 0.01503 | -0.108 | -11.273
-5.5 | -0.112 | 0.01469 | -0.108 | -7.628
-5 | -0.053 | 0.01432 | -0.108 | -3.724
-4.5 | 0.006 | 0.01393 | -0.109 | 0.451
-4 | 0.066 | 0.0135 | -0.109 | 4.924
-3.5 | 0.127 | 0.01294 | -0.11 | 9.808
-3 | 0.188 | 0.01224 | -0.11 | 15.321
-2.5 | 0.248 | 0.01196 | -0.111 | 20.749
-2 | 0.309 | 0.01185 | -0.111 | 26.08
-1.5 | 0.369 | 0.01189 | -0.112 | 31.05
-1 | 0.429 | 0.01191 | -0.112 | 36.051
-0.5 | 0.49 | 0.01198 | -0.113 | 40.865
0 | 0.55 | 0.01217 | -0.113 | 45.218
0.5 | 0.61 | 0.01229 | -0.113 | 49.664
1 | 0.67 | 0.01254 | -0.114 | 53.443
1.5 | 0.73 | 0.0127 | -0.114 | 57.498
2 | 0.79 | 0.01305 | -0.115 | 60.517
2.5 | 0.849 | 0.01342 | -0.115 | 63.263
3 | 0.908 | 0.0136 | -0.115 | 66.787
3.5 | 0.967 | 0.01408 | -0.116 | 68.665
4 | 1.025 | 0.0146 | -0.116 | 70.222
4.5 | 1.083 | 0.01525 | -0.117 | 71.015
5 | 1.14 | 0.01625 | -0.117 | 70.186
5.5 | 1.197 | 0.01752 | -0.117 | 68.308
6 | 1.252 | 0.01866 | -0.118 | 67.083
6.5 | 1.305 | 0.01977 | -0.118 | 66.004
7 | 1.355 | 0.02102 | -0.118 | 64.479
7.5 | 1.393 | 0.01912 | -0.118 | 72.881
8 | 1.431 | 0.02014 | -0.118 | 71.029
8.5 | 1.46 | 0.0237 | -0.118 | 61.614
9 | 1.483 | 0.02509 | -0.118 | 59.123
9.5 | 1.498 | 0.02677 | -0.118 | 55.964
10 | 1.504 | 0.02876 | -0.117 | 52.3
10.5 | 1.502 | 0.03065 | -0.117 | 49.015
11 | 1.491 | 0.03288 | -0.116 | 45.365
11.5 | 1.471 | 0.03547 | -0.115 | 41.465
12 | 1.44 | 0.03897 | -0.114 | 36.937
12.5 | 1.398 | 0.0437 | -0.112 | 31.979
13 | 1.342 | 0.05105 | -0.11 | 26.292
13.5 | 1.265 | 0.06538 | -0.103 | 19.347
14 | 1.149 | 0.09932 | -0.084 | 11.572
14.5 | 1.074 | 0.12241 | -0.058 | 8.778
15 | 1.031 | 0.13035 | -0.05 | 7.907

## 28. Re 500k Mach 0.10 (2)
BIGFOIL.COM POLAR EXPORT
EM J18 3212
EM J18 3212 |  |  |  | Cl Max: | 1.6083 | at alpha= | 13.5 | deg
XFOIL ncrit=9 |  |  |  | L/D Max: | 109.395 | at alpha= | 4.5 | deg
Re: | 500000 |  |  | Cd Min: | 0.24195 | at alpha= | -20 | deg
Mach: | 0.1 |  |  | Cl=0 at alpha= | -4.3596 | deg
|  |  |  | @ Cl=0.1, Cd= | 0.0081631
|  |  |  | @ Cl=0.4, Cd= | 0.007154
|  |  |  | @ Cl=0.6, Cd= | 0.007468
alpha (deg) | Cl | Cd | Cm | Cl/Cd
-20 | -0.6491 | 0.24195 | 0.0319 | -2.6828
-19.5 | -0.6302 | 0.23607 | 0.0289 | -2.6695
-19 | -0.6117 | 0.23018 | 0.0251 | -2.6575
-18 | -0.5758 | 0.21704 | 0.017 | -2.653
-17.5 | -0.5596 | 0.20916 | 0.0117 | -2.6755
-17 | -0.5467 | 0.20139 | 0.0061 | -2.7146
-16.5 | -0.5286 | 0.19412 | 0.0038 | -2.7231
-16 | -0.5106 | 0.18821 | 0.0012 | -2.7129
-15.5 | -0.4942 | 0.18177 | -0.002 | -2.7188
-15 | -0.4792 | 0.17469 | -0.0055 | -2.7431
-14.5 | -0.4731 | 0.16489 | -0.0121 | -2.8692
-14 | -0.4623 | 0.15659 | -0.0149 | -2.9523
-13.5 | -0.4442 | 0.15108 | -0.0164 | -2.9402
-13 | -0.4309 | 0.14444 | -0.0191 | -2.9832
-12.5 | -0.4235 | 0.13595 | -0.0234 | -3.1151
-12 | -0.424 | 0.12462 | -0.0303 | -3.4023
-11.5 | -0.4139 | 0.1185 | -0.031 | -3.4928
-11 | -0.4032 | 0.11187 | -0.0336 | -3.6042
-10.5 | -0.5776 | 0.05572 | -0.0653 | -10.3661
-10 | -0.6334 | 0.04718 | -0.067 | -13.4252
-9.5 | -0.6388 | 0.03364 | -0.083 | -18.9893
-9 | -0.5855 | 0.02505 | -0.092 | -23.3733
-8.5 | -0.5183 | 0.02017 | -0.0979 | -25.6966
-8 | -0.4528 | 0.01775 | -0.1015 | -25.5099
-7.5 | -0.3796 | 0.01593 | -0.1059 | -23.8293
-7 | -0.3129 | 0.01419 | -0.1091 | -22.0507
-6.5 | -0.2483 | 0.01274 | -0.1114 | -19.4898
-6 | -0.1892 | 0.01165 | -0.1123 | -16.2403
-5.5 | -0.1313 | 0.01082 | -0.1127 | -12.1349
-5 | -0.074 | 0.01007 | -0.113 | -7.3486
-4.5 | -0.0164 | 0.00939 | -0.1134 | -1.7465
-4 | 0.042 | 0.00875 | -0.114 | 4.8
-3.5 | 0.1013 | 0.00815 | -0.1149 | 12.4294
-3 | 0.161 | 0.00764 | -0.1158 | 21.0733
-2.5 | 0.2205 | 0.00733 | -0.1164 | 30.0819
-2 | 0.2795 | 0.00719 | -0.1168 | 38.8734
-1.5 | 0.3382 | 0.00715 | -0.1171 | 47.3007
-1 | 0.3967 | 0.00715 | -0.1173 | 55.4825
-0.5 | 0.4548 | 0.00722 | -0.1174 | 62.9917
0 | 0.5128 | 0.00728 | -0.1176 | 70.4396
0.5 | 0.5703 | 0.00739 | -0.1176 | 77.1719
1 | 0.6274 | 0.00754 | -0.1176 | 83.2095
1.5 | 0.6842 | 0.00768 | -0.1175 | 89.0885
2 | 0.74 | 0.00785 | -0.1173 | 94.2675
2.5 | 0.7953 | 0.00806 | -0.117 | 98.6725
3 | 0.8491 | 0.00831 | -0.1163 | 102.1781
4 | 0.9476 | 0.00882 | -0.1131 | 107.4376
4.5 | 0.9944 | 0.00909 | -0.1111 | 109.3949
5 | 1.0507 | 0.00972 | -0.1116 | 108.0967
5.5 | 1.1046 | 0.01045 | -0.1116 | 105.7033
6 | 1.1563 | 0.01129 | -0.1112 | 102.4181
7 | 1.255 | 0.01321 | -0.1097 | 95.0038
7.5 | 1.3023 | 0.01422 | -0.1085 | 91.5823
8 | 1.3479 | 0.0153 | -0.1071 | 88.098
8.5 | 1.3915 | 0.01644 | -0.1054 | 84.6411
9 | 1.432 | 0.01771 | -0.1032 | 80.8583
9.5 | 1.4706 | 0.01896 | -0.1007 | 77.5633
10 | 1.5016 | 0.02048 | -0.0971 | 73.3203
10.5 | 1.5281 | 0.02204 | -0.0928 | 69.333
11 | 1.5517 | 0.02393 | -0.0885 | 64.8433
11.5 | 1.5713 | 0.02623 | -0.0842 | 59.9047
12 | 1.5863 | 0.02903 | -0.08 | 54.6435
12.5 | 1.5949 | 0.03257 | -0.076 | 48.9684
13 | 1.6068 | 0.0361 | -0.073 | 44.5097
13.5 | 1.6083 | 0.04091 | -0.0701 | 39.3131
14 | 1.6059 | 0.0465 | -0.0681 | 34.5355
14.5 | 1.5972 | 0.05328 | -0.067 | 29.9775
15 | 1.5886 | 0.06057 | -0.0669 | 26.2275
15.5 | 1.5692 | 0.06989 | -0.0681 | 22.4524
16 | 1.5366 | 0.08182 | -0.0708 | 18.7802
16.5 | 1.5167 | 0.09243 | -0.0739 | 16.4092
17 | 1.492 | 0.10428 | -0.078 | 14.3076
17.5 | 1.4663 | 0.11667 | -0.0829 | 12.5679
18 | 1.4421 | 0.12926 | -0.0886 | 11.1566
18.5 | 1.4202 | 0.1417 | -0.0948 | 10.0226

## 29. Re 500k Mach 0.25 (1)
BIGFOIL.COM POLAR EXPORT
EM J18 3212
EM J18 3212 |  |  |  | Cl Max: | 1.491 | at alpha= | 9.5 | deg
JavaFoil+Calcfoil stall+Eppler ext transition |  |  |  | L/D Max: | 71.971 | at alpha= | 7 | deg
Re: | 500000 |  |  | Cd Min: | 0.01201 | at alpha= | -2 | deg
Mach: | 0.25 |  |  | Cl=0 at alpha= | -4.5492 | deg
|  |  |  | @ Cl=0.1, Cd= | 0.013406
|  |  |  | @ Cl=0.4, Cd= | 0.012053
|  |  |  | @ Cl=0.6, Cd= | 0.012443
alpha (deg) | Cl | Cd | Cm | Cl/Cd
-15.5 | -0.064 | 0.14604 | -0.039 | -0.436
-15 | -0.151 | 0.1436 | -0.039 | -1.05
-14.5 | -0.206 | 0.13789 | -0.038 | -1.497
-14 | -0.251 | 0.13196 | -0.038 | -1.903
-13.5 | -0.29 | 0.11834 | -0.037 | -2.446
-13 | -0.323 | 0.11139 | -0.037 | -2.896
-12.5 | -0.35 | 0.10232 | -0.036 | -3.422
-12 | -0.372 | 0.09806 | -0.036 | -3.791
-11.5 | -0.387 | 0.09307 | -0.036 | -4.156
-11 | -0.395 | 0.08473 | -0.036 | -4.663
-10.5 | -0.396 | 0.08012 | -0.035 | -4.945
-10 | -0.39 | 0.07337 | -0.034 | -5.318
-9.5 | -0.377 | 0.0691 | -0.035 | -5.459
-9 | -0.358 | 0.0647 | -0.036 | -5.529
-8.5 | -0.332 | 0.06063 | -0.038 | -5.48
-8 | -0.302 | 0.05667 | -0.043 | -5.323
-7.5 | -0.273 | 0.0471 | -0.07 | -5.794
-7 | -0.277 | 0.01606 | -0.107 | -17.235
-6.5 | -0.229 | 0.01596 | -0.11 | -14.364
-6 | -0.173 | 0.01536 | -0.11 | -11.269
-5.5 | -0.115 | 0.01499 | -0.111 | -7.656
-5 | -0.055 | 0.01454 | -0.111 | -3.762
-4.5 | 0.006 | 0.01413 | -0.112 | 0.456
-4 | 0.068 | 0.01371 | -0.112 | 4.978
-3.5 | 0.13 | 0.01312 | -0.113 | 9.942
-3 | 0.193 | 0.01242 | -0.113 | 15.514
-2.5 | 0.255 | 0.01213 | -0.114 | 21.016
-2 | 0.318 | 0.01201 | -0.114 | 26.445
-1.5 | 0.379 | 0.01204 | -0.115 | 31.5
-1 | 0.441 | 0.01208 | -0.115 | 36.51
-0.5 | 0.503 | 0.01211 | -0.116 | 41.533
0 | 0.565 | 0.01237 | -0.116 | 45.679
0.5 | 0.627 | 0.0125 | -0.117 | 50.16
1 | 0.689 | 0.01274 | -0.117 | 54.065
1.5 | 0.75 | 0.0129 | -0.117 | 58.132
2 | 0.811 | 0.01325 | -0.118 | 61.229
2.5 | 0.872 | 0.01364 | -0.118 | 63.962
3 | 0.933 | 0.01381 | -0.119 | 67.521
3.5 | 0.993 | 0.01442 | -0.119 | 68.887
4 | 1.053 | 0.01506 | -0.119 | 69.908
4.5 | 1.112 | 0.01602 | -0.12 | 69.435
5 | 1.171 | 0.01706 | -0.12 | 68.606
5.5 | 1.228 | 0.01812 | -0.121 | 67.765
6 | 1.284 | 0.01945 | -0.121 | 66.012
6.5 | 1.338 | 0.02087 | -0.121 | 64.107
7 | 1.38 | 0.01918 | -0.121 | 71.971
7.5 | 1.421 | 0.0202 | -0.121 | 70.338
8 | 1.454 | 0.02338 | -0.121 | 62.184
8.5 | 1.477 | 0.02514 | -0.121 | 58.759
9 | 1.49 | 0.0271 | -0.12 | 54.992
9.5 | 1.491 | 0.02935 | -0.12 | 50.803
10 | 1.48 | 0.03155 | -0.12 | 46.916
10.5 | 1.455 | 0.0342 | -0.119 | 42.545
11 | 1.414 | 0.03754 | -0.118 | 37.67
11.5 | 1.355 | 0.04256 | -0.115 | 31.827
12 | 1.267 | 0.05217 | -0.111 | 24.286
12.5 | 1.094 | 0.09219 | -0.083 | 11.864
13 | 0.997 | 0.10851 | -0.045 | 9.189
13.5 | 0.925 | 0.11554 | -0.039 | 8.005
14 | 0.846 | 0.12517 | -0.041 | 6.758
14.5 | 0.761 | 0.13666 | -0.04 | 5.567

## 30. Re 500k Mach 0.25 (2)
BIGFOIL.COM POLAR EXPORT
EM J18 3212
EM J18 3212 |  |  |  | Cl Max: | 1.5764 | at alpha= | 12.5 | deg
XFOIL ncrit=9 |  |  |  | L/D Max: | 108.099 | at alpha= | 4.5 | deg
Re: | 500000 |  |  | Cd Min: | 0.24642 | at alpha= | -20 | deg
Mach: | 0.25 |  |  | Cl=0 at alpha= | -4.3191 | deg
|  |  |  | @ Cl=0.1, Cd= | 0.0083873
|  |  |  | @ Cl=0.4, Cd= | 0.00728
|  |  |  | @ Cl=0.6, Cd= | 0.0075894
alpha (deg) | Cl | Cd | Cm | Cl/Cd
-20 | -0.6566 | 0.24642 | 0.0337 | -2.6646
-19.5 | -0.6371 | 0.24032 | 0.03 | -2.651
-19 | -0.6177 | 0.23401 | 0.0259 | -2.6396
-18.5 | -0.5985 | 0.22731 | 0.0216 | -2.633
-18 | -0.5796 | 0.22005 | 0.0171 | -2.6339
-17.5 | -0.5636 | 0.21214 | 0.0111 | -2.6567
-17 | -0.5487 | 0.20458 | 0.0058 | -2.6821
-16.5 | -0.5274 | 0.19773 | 0.0044 | -2.6673
-16 | -0.509 | 0.19138 | 0.0011 | -2.6596
-15.5 | -0.4917 | 0.18456 | -0.0024 | -2.6642
-15 | -0.476 | 0.17706 | -0.0063 | -2.6884
-14.5 | -0.4687 | 0.16761 | -0.0131 | -2.7964
-14 | -0.4519 | 0.1603 | -0.0147 | -2.8191
-13.5 | -0.4349 | 0.15423 | -0.0168 | -2.8198
-13 | -0.4212 | 0.14718 | -0.0199 | -2.8618
-12.5 | -0.4185 | 0.13709 | -0.0265 | -3.0527
-12 | -0.4116 | 0.12847 | -0.0294 | -3.2039
-11.5 | -0.395 | 0.12299 | -0.0307 | -3.2116
-11 | -0.3851 | 0.11582 | -0.0336 | -3.325
-10.5 | -0.3803 | 0.10731 | -0.0377 | -3.5439
-10 | -0.4135 | 0.08835 | -0.0457 | -4.6802
-9.5 | -0.5443 | 0.05453 | -0.0624 | -9.9817
-9 | -0.5712 | 0.04045 | -0.0808 | -14.1211
-8.5 | -0.5282 | 0.02738 | -0.099 | -19.2915
-8 | -0.4678 | 0.02089 | -0.1054 | -22.3935
-7.5 | -0.3936 | 0.01771 | -0.1103 | -22.2247
-7 | -0.3291 | 0.01532 | -0.1125 | -21.4817
-6.5 | -0.2631 | 0.01354 | -0.1144 | -19.4313
-6 | -0.2018 | 0.01221 | -0.1151 | -16.5274
-5.5 | -0.1425 | 0.01131 | -0.1152 | -12.5995
-5 | -0.0826 | 0.01044 | -0.1154 | -7.9119
-4.5 | -0.0221 | 0.00967 | -0.1159 | -2.2854
-4 | 0.039 | 0.00902 | -0.1165 | 4.3237
-3.5 | 0.1007 | 0.00838 | -0.1174 | 12.0167
-3 | 0.1629 | 0.00784 | -0.1184 | 20.7781
-2.5 | 0.225 | 0.00749 | -0.1192 | 30.0401
-2 | 0.2865 | 0.00732 | -0.1197 | 39.1393
-1.5 | 0.3474 | 0.00728 | -0.12 | 47.7198
-1 | 0.408 | 0.00728 | -0.1203 | 56.044
-0.5 | 0.4682 | 0.00735 | -0.1204 | 63.7007
0 | 0.5282 | 0.00743 | -0.1206 | 71.0902
0.5 | 0.5876 | 0.00756 | -0.1206 | 77.7249
1 | 0.6466 | 0.0077 | -0.1205 | 83.974
1.5 | 0.7053 | 0.00786 | -0.1204 | 89.7328
2 | 0.7634 | 0.00808 | -0.1202 | 94.4802
2.5 | 0.8202 | 0.0083 | -0.1197 | 98.8193
3 | 0.8756 | 0.00858 | -0.1189 | 102.0513
3.5 | 0.9294 | 0.00888 | -0.1177 | 104.6622
4 | 0.9791 | 0.00922 | -0.1157 | 106.1931
4.5 | 1.0237 | 0.00947 | -0.1126 | 108.0993
5 | 1.0814 | 0.01021 | -0.1128 | 105.9158
5.5 | 1.1367 | 0.01102 | -0.1125 | 103.1488
6 | 1.1894 | 0.01196 | -0.1117 | 99.4482
6.5 | 1.2403 | 0.01298 | -0.1106 | 95.5547
7 | 1.2895 | 0.01406 | -0.1091 | 91.7141
7.5 | 1.3367 | 0.0152 | -0.1072 | 87.9408
8 | 1.3814 | 0.01643 | -0.1049 | 84.0779
8.5 | 1.4232 | 0.01773 | -0.1022 | 80.2707
9 | 1.4591 | 0.01922 | -0.0985 | 75.9157
9.5 | 1.489 | 0.02075 | -0.0938 | 71.759
10 | 1.5144 | 0.02273 | -0.0891 | 66.6256
10.5 | 1.5353 | 0.02515 | -0.0843 | 61.0457
11 | 1.5537 | 0.02794 | -0.0798 | 55.6084
11.5 | 1.5657 | 0.03147 | -0.0756 | 49.7521
12 | 1.5708 | 0.0359 | -0.0718 | 43.7549
12.5 | 1.5764 | 0.04068 | -0.069 | 38.7512
13 | 1.5694 | 0.04715 | -0.0668 | 33.2853
13.5 | 1.5605 | 0.05436 | -0.0659 | 28.7068
14 | 1.5403 | 0.06357 | -0.0664 | 24.23
14.5 | 1.5233 | 0.07305 | -0.0679 | 20.8528
15 | 1.5 | 0.08401 | -0.0707 | 17.855
15.5 | 1.4697 | 0.0965 | -0.0748 | 15.2301
16 | 1.4354 | 0.11009 | -0.08 | 13.0384
16.5 | 1.4104 | 0.12275 | -0.0853 | 11.49
17 | 1.3872 | 0.13554 | -0.0914 | 10.2346
17.5 | 1.3663 | 0.1484 | -0.0982 | 9.2069

## 31. Re 500k Mach 0.50 (1)
BIGFOIL.COM POLAR EXPORT
EM J18 3212
EM J18 3212 |  |  |  | Cl Max: | 1.486 | at alpha= | 7.5 | deg
JavaFoil+Calcfoil stall+Eppler ext transition |  |  |  | L/D Max: | 69.708 | at alpha= | 5.5 | deg
Re: | 500000 |  |  | Cd Min: | 0.01271 | at alpha= | -1.5 | deg
Mach: | 0.5 |  |  | Cl=0 at alpha= | -4.5522 | deg
|  |  |  | @ Cl=0.1, Cd= | 0.014615
|  |  |  | @ Cl=0.4, Cd= | 0.012731
|  |  |  | @ Cl=0.6, Cd= | 0.013034
alpha (deg) | Cl | Cd | Cm | Cl/Cd
-20 | -0.852 | 0.2309 | -0.061 | -3.69
-19.5 | -0.825 | 0.22527 | -0.061 | -3.664
-19 | -0.799 | 0.22688 | -0.062 | -3.522
-18.5 | -0.769 | 0.21116 | -0.059 | -3.643
-18 | -0.742 | 0.20595 | -0.059 | -3.603
-17.5 | -0.715 | 0.20016 | -0.059 | -3.572
-17 | -0.688 | 0.19484 | -0.059 | -3.53
-16.5 | -0.661 | 0.18973 | -0.059 | -3.482
-16 | -0.632 | 0.18523 | -0.057 | -3.414
-15.5 | -0.605 | 0.17677 | -0.056 | -3.42
-15 | -0.577 | 0.1717 | -0.056 | -3.362
-14.5 | -0.55 | 0.16245 | -0.057 | -3.386
-14 | -0.523 | 0.15846 | -0.057 | -3.299
-13.5 | -0.495 | 0.15167 | -0.055 | -3.262
-13 | -0.467 | 0.14515 | -0.053 | -3.217
-12.5 | -0.439 | 0.1417 | -0.054 | -3.102
-12 | -0.412 | 0.13292 | -0.054 | -3.1
-11.5 | -0.384 | 0.12589 | -0.051 | -3.05
-11 | -0.357 | 0.12735 | -0.051 | -2.8
-10.5 | -0.329 | 0.12444 | -0.051 | -2.644
-10 | -0.301 | 0.11471 | -0.048 | -2.626
-9.5 | -0.274 | 0.10653 | -0.049 | -2.569
-9 | -0.246 | 0.09394 | -0.046 | -2.617
-8.5 | -0.218 | 0.07 | -0.045 | -3.118
-8 | -0.191 | 0.07224 | -0.044 | -2.639
-7.5 | -0.163 | 0.06143 | -0.043 | -2.653
-7 | -0.186 | 0.05709 | -0.04 | -3.262
-6.5 | -0.185 | 0.05178 | -0.04 | -3.57
-6 | -0.149 | 0.04581 | -0.068 | -3.255
-5.5 | -0.123 | 0.01614 | -0.122 | -7.6
-5 | -0.06 | 0.01578 | -0.125 | -3.825
-4.5 | 0.007 | 0.01527 | -0.125 | 0.469
-4 | 0.076 | 0.01481 | -0.126 | 5.135
-3.5 | 0.146 | 0.01424 | -0.126 | 10.22
-3 | 0.215 | 0.01372 | -0.127 | 15.689
-2.5 | 0.285 | 0.01297 | -0.127 | 21.961
-2 | 0.355 | 0.01277 | -0.128 | 27.815
-1.5 | 0.424 | 0.01271 | -0.128 | 33.338
-1 | 0.493 | 0.01283 | -0.129 | 38.412
-0.5 | 0.562 | 0.01294 | -0.129 | 43.436
0 | 0.631 | 0.01311 | -0.13 | 48.171
0.5 | 0.7 | 0.01334 | -0.13 | 52.512
1 | 0.769 | 0.01374 | -0.131 | 55.952
1.5 | 0.837 | 0.01396 | -0.131 | 59.99
2 | 0.905 | 0.01439 | -0.132 | 62.912
2.5 | 0.973 | 0.01495 | -0.132 | 65.11
3 | 1.04 | 0.01549 | -0.133 | 67.161
3.5 | 1.107 | 0.01634 | -0.133 | 67.72
4 | 1.173 | 0.01756 | -0.134 | 66.788
4.5 | 1.237 | 0.01938 | -0.134 | 63.85
5 | 1.3 | 0.02077 | -0.134 | 62.605
5.5 | 1.352 | 0.01939 | -0.134 | 69.708
6 | 1.404 | 0.02276 | -0.134 | 61.692
6.5 | 1.449 | 0.02451 | -0.134 | 59.131
7 | 1.481 | 0.02646 | -0.134 | 55.984
7.5 | 1.486 | 0.02945 | -0.133 | 50.455
8 | 1.441 | 0.03426 | -0.132 | 42.07
8.5 | 1.251 | 0.04109 | -0.128 | 30.455
9 | 0.74 | 0.07884 | -0.044 | 9.391
9.5 | 0.768 | 0.11041 | -0.051 | 6.953
10 | 0.795 | 0.11743 | -0.055 | 6.768
10.5 | 0.822 | 0.12329 | -0.059 | 6.669
11 | 0.849 | 0.12858 | -0.059 | 6.601
11.5 | 0.876 | 0.14204 | -0.064 | 6.17
12 | 0.903 | 0.14607 | -0.065 | 6.183
12.5 | 0.931 | 0.16021 | -0.07 | 5.813

## 32. Re 500k Mach 0.50 (2)
BIGFOIL.COM POLAR EXPORT
EM J18 3212
EM J18 3212 |  |  |  | Cl Max: | 1.5253 | at alpha= | 10 | deg
XFOIL ncrit=9 |  |  |  | L/D Max: | 101.057 | at alpha= | 3.5 | deg
Re: | 500000 |  |  | Cd Min: | 0.26939 | at alpha= | -20 | deg
Mach: | 0.5 |  |  | Cl=0 at alpha= | -4.1562 | deg
|  |  |  | @ Cl=0.1, Cd= | 0.0093982
|  |  |  | @ Cl=0.4, Cd= | 0.0078455
|  |  |  | @ Cl=0.6, Cd= | 0.0080919
alpha (deg) | Cl | Cd | Cm | Cl/Cd
-20 | -0.7013 | 0.26939 | 0.0398 | -2.6033
-19.5 | -0.6774 | 0.26135 | 0.0346 | -2.5919
-19 | -0.6534 | 0.25306 | 0.0292 | -2.582
-18.5 | -0.6303 | 0.24435 | 0.0224 | -2.5795
-17.5 | -0.5837 | 0.2278 | 0.0135 | -2.5623
-17 | -0.5604 | 0.22023 | 0.0092 | -2.5446
-16.5 | -0.5376 | 0.21248 | 0.0047 | -2.5301
-16 | -0.5153 | 0.20449 | 0.0001 | -2.5199
-15.5 | -0.4956 | 0.19575 | -0.0062 | -2.5318
-15 | -0.4776 | 0.1872 | -0.0115 | -2.5513
-14.5 | -0.4533 | 0.17976 | -0.0134 | -2.5217
-14 | -0.4327 | 0.17246 | -0.0169 | -2.509
-13.5 | -0.4138 | 0.16455 | -0.021 | -2.5147
-13 | -0.4037 | 0.15558 | -0.0279 | -2.5948
-12.5 | -0.3816 | 0.14826 | -0.0288 | -2.5739
-12 | -0.3639 | 0.14126 | -0.0316 | -2.5761
-11.5 | -0.3506 | 0.13329 | -0.0355 | -2.6304
-11 | -0.346 | 0.1242 | -0.0417 | -2.7858
-10.5 | -0.3369 | 0.11589 | -0.045 | -2.9071
-10 | -0.3296 | 0.10742 | -0.0453 | -3.0683
-9.5 | -0.3291 | 0.10083 | -0.0456 | -3.2639
-8.5 | -0.3514 | 0.08114 | -0.0526 | -4.3308
-8 | -0.3438 | 0.06808 | -0.0658 | -5.0499
-7.5 | -0.3446 | 0.05144 | -0.0849 | -6.6991
-7 | -0.342 | 0.03323 | -0.1143 | -10.2919
-6.5 | -0.3151 | 0.02474 | -0.1233 | -12.7365
-6 | -0.2632 | 0.01799 | -0.1263 | -14.6304
-5.5 | -0.1962 | 0.0144 | -0.1267 | -13.625
-5 | -0.1242 | 0.0125 | -0.1267 | -9.936
-4.5 | -0.0506 | 0.01111 | -0.1273 | -4.5545
-4 | 0.023 | 0.01017 | -0.1279 | 2.2616
-3.5 | 0.0964 | 0.00943 | -0.1287 | 10.2227
-3 | 0.17 | 0.00878 | -0.1299 | 19.3622
-2.5 | 0.2434 | 0.00826 | -0.1312 | 29.4673
-2 | 0.3159 | 0.00794 | -0.1322 | 39.7859
-1.5 | 0.3872 | 0.00784 | -0.1328 | 49.3878
-1 | 0.4572 | 0.00787 | -0.133 | 58.094
-0.5 | 0.5266 | 0.00795 | -0.1332 | 66.239
0 | 0.5955 | 0.00808 | -0.1333 | 73.7005
0.5 | 0.6637 | 0.00826 | -0.1331 | 80.3511
1 | 0.7312 | 0.00848 | -0.1328 | 86.2264
1.5 | 0.7981 | 0.00873 | -0.1323 | 91.4204
2 | 0.8641 | 0.00904 | -0.1316 | 95.5863
2.5 | 0.9288 | 0.00943 | -0.1305 | 98.4942
3 | 0.9917 | 0.00986 | -0.1289 | 100.5781
3.5 | 1.052 | 0.01041 | -0.1268 | 101.0567
4 | 1.1083 | 0.01107 | -0.1237 | 100.1174
4.5 | 1.1565 | 0.01179 | -0.119 | 98.0916
5 | 1.205 | 0.01261 | -0.1145 | 95.5591
5.5 | 1.2614 | 0.01387 | -0.1118 | 90.9445
6 | 1.3127 | 0.01524 | -0.1081 | 86.1352
6.5 | 1.3539 | 0.0168 | -0.1027 | 80.5893
7 | 1.3931 | 0.01862 | -0.0972 | 74.8174
7.5 | 1.4291 | 0.0208 | -0.0917 | 68.7067
8 | 1.4595 | 0.02353 | -0.0861 | 62.0272
8.5 | 1.486 | 0.0268 | -0.0809 | 55.4478
9 | 1.5077 | 0.03076 | -0.0761 | 49.015
9.5 | 1.5215 | 0.0357 | -0.072 | 42.619
10 | 1.5253 | 0.04188 | -0.0687 | 36.4207
10.5 | 1.5176 | 0.04956 | -0.0666 | 30.6215
11 | 1.499 | 0.05885 | -0.066 | 25.4715
11.5 | 1.4702 | 0.06984 | -0.0674 | 21.051
12 | 1.439 | 0.08167 | -0.07 | 17.6197
12.5 | 1.4053 | 0.09448 | -0.0743 | 14.874
13 | 1.3694 | 0.10822 | -0.0802 | 12.6539
13.5 | 1.3352 | 0.12242 | -0.087 | 10.9067
14 | 1.3027 | 0.13727 | -0.0953 | 9.4901
14.5 | 1.2728 | 0.15274 | -0.1049 | 8.3331
15 | 1.2453 | 0.16906 | -0.1158 | 7.366

## 33. Re 750k Mach 0.00 (1)
BIGFOIL.COM POLAR EXPORT
EM J18 3212
EM J18 3212 |  |  |  | Cl Max: | 1.514 | at alpha= | 10.5 | deg
JavaFoil+Calcfoil stall+Eppler ext transition |  |  |  | L/D Max: | 77.332 | at alpha= | 8 | deg
Re: | 750000 |  |  | Cd Min: | 0.01111 | at alpha= | -2 | deg
Mach: | 0 |  |  | Cl=0 at alpha= | -4.5508 | deg
|  |  |  | @ Cl=0.1, Cd= | 0.01238
|  |  |  | @ Cl=0.4, Cd= | 0.01115
|  |  |  | @ Cl=0.6, Cd= | 0.011539
alpha (deg) | Cl | Cd | Cm | Cl/Cd
-18 | -0.395 | 0.16747 | -0.038 | -2.356
-17.5 | -0.408 | 0.15817 | -0.038 | -2.581
-17 | -0.421 | 0.15075 | -0.037 | -2.796
-16.5 | -0.434 | 0.14391 | -0.038 | -3.018
-16 | -0.446 | 0.13548 | -0.037 | -3.295
-15.5 | -0.457 | 0.12941 | -0.037 | -3.535
-15 | -0.467 | 0.12426 | -0.036 | -3.76
-14.5 | -0.475 | 0.11708 | -0.037 | -4.061
-14 | -0.482 | 0.1098 | -0.037 | -4.386
-13.5 | -0.485 | 0.10374 | -0.036 | -4.678
-13 | -0.486 | 0.09724 | -0.035 | -5.002
-12.5 | -0.485 | 0.09244 | -0.036 | -5.243
-12 | -0.479 | 0.08723 | -0.035 | -5.495
-11.5 | -0.471 | 0.08202 | -0.036 | -5.738
-11 | -0.458 | 0.07743 | -0.038 | -5.917
-10.5 | -0.442 | 0.0728 | -0.039 | -6.066
-10 | -0.421 | 0.06851 | -0.041 | -6.151
-9.5 | -0.397 | 0.06453 | -0.044 | -6.158
-9 | -0.371 | 0.05927 | -0.054 | -6.264
-8.5 | -0.396 | 0.01939 | -0.098 | -20.422
-8 | -0.366 | 0.01502 | -0.102 | -24.392
-7.5 | -0.328 | 0.01542 | -0.106 | -21.271
-7 | -0.277 | 0.01495 | -0.106 | -18.563
-6.5 | -0.224 | 0.01442 | -0.106 | -15.549
-6 | -0.169 | 0.01405 | -0.107 | -12.01
-5.5 | -0.112 | 0.01374 | -0.107 | -8.118
-5 | -0.053 | 0.01343 | -0.108 | -3.953
-4.5 | 0.006 | 0.01306 | -0.108 | 0.479
-4 | 0.066 | 0.01268 | -0.109 | 5.215
-3.5 | 0.126 | 0.01215 | -0.109 | 10.397
-3 | 0.187 | 0.01143 | -0.11 | 16.329
-2.5 | 0.247 | 0.01122 | -0.11 | 22.007
-2 | 0.308 | 0.01111 | -0.111 | 27.687
-1.5 | 0.367 | 0.01115 | -0.111 | 32.933
-1 | 0.427 | 0.01115 | -0.112 | 38.325
-0.5 | 0.487 | 0.01131 | -0.112 | 43.073
0 | 0.547 | 0.01138 | -0.112 | 48.116
0.5 | 0.607 | 0.01156 | -0.113 | 52.541
1 | 0.667 | 0.01171 | -0.113 | 56.964
1.5 | 0.726 | 0.01201 | -0.114 | 60.457
2 | 0.786 | 0.01213 | -0.114 | 64.768
2.5 | 0.845 | 0.01246 | -0.115 | 67.795
3 | 0.904 | 0.0128 | -0.115 | 70.614
3.5 | 0.962 | 0.01313 | -0.115 | 73.3
4 | 1.02 | 0.01362 | -0.116 | 74.898
4.5 | 1.078 | 0.01412 | -0.116 | 76.324
5 | 1.135 | 0.01494 | -0.116 | 75.963
5.5 | 1.191 | 0.01617 | -0.117 | 73.669
6 | 1.246 | 0.01721 | -0.117 | 72.388
6.5 | 1.299 | 0.01819 | -0.117 | 71.431
7 | 1.349 | 0.0193 | -0.118 | 69.92
7.5 | 1.395 | 0.02032 | -0.118 | 68.651
8 | 1.429 | 0.01848 | -0.118 | 77.332
8.5 | 1.46 | 0.01984 | -0.118 | 73.583
9 | 1.485 | 0.02299 | -0.118 | 64.588
9.5 | 1.502 | 0.02455 | -0.118 | 61.191
10 | 1.512 | 0.02631 | -0.117 | 57.449
10.5 | 1.514 | 0.0279 | -0.117 | 54.261
11 | 1.507 | 0.02974 | -0.117 | 50.685
11.5 | 1.493 | 0.03181 | -0.116 | 46.931
12 | 1.47 | 0.03433 | -0.115 | 42.803
12.5 | 1.437 | 0.03764 | -0.114 | 38.185
13 | 1.396 | 0.04203 | -0.113 | 33.215
13.5 | 1.347 | 0.04784 | -0.111 | 28.152
14 | 1.286 | 0.05731 | -0.107 | 22.437
14.5 | 1.193 | 0.08055 | -0.097 | 14.811
15 | 1.113 | 0.10512 | -0.086 | 10.592
15.5 | 1.055 | 0.12263 | -0.076 | 8.602

## 34. Re 750k Mach 0.00 (2)
BIGFOIL.COM POLAR EXPORT
EM J18 3212
EM J18 3212 |  |  |  | Cl Max: | 1.683 | at alpha= | 14.5 | deg
XFOIL ncrit=9 |  |  |  | L/D Max: | 117.297 | at alpha= | 5 | deg
Re: | 750000 |  |  | Cd Min: | 0.19232 | at alpha= | -16.5 | deg
Mach: | 0 |  |  | Cl=0 at alpha= | -4.3162 | deg
|  |  |  | @ Cl=0.1, Cd= | 0.0072799
|  |  |  | @ Cl=0.4, Cd= | 0.0062836
|  |  |  | @ Cl=0.6, Cd= | 0.0065957
alpha (deg) | Cl | Cd | Cm | Cl/Cd
-16.5 | -0.5318 | 0.19232 | 0.0036 | -2.7652
-16 | -0.5166 | 0.1852 | 0.0009 | -2.7894
-15.5 | -0.4996 | 0.17937 | -0.0018 | -2.7853
-15 | -0.484 | 0.17289 | -0.005 | -2.7995
-14.5 | -0.4701 | 0.16574 | -0.0084 | -2.8364
-14 | -0.4647 | 0.15482 | -0.0142 | -3.0016
-13.5 | -0.4584 | 0.14587 | -0.0175 | -3.1425
-13 | -0.443 | 0.14037 | -0.0195 | -3.1559
-12.5 | -0.4308 | 0.13367 | -0.0223 | -3.2229
-12 | -0.7197 | 0.05256 | -0.0654 | -13.6929
-11.5 | -0.7789 | 0.03765 | -0.0771 | -20.6879
-10.5 | -0.7308 | 0.02708 | -0.0877 | -26.9867
-10 | -0.6736 | 0.02323 | -0.0928 | -28.997
-9.5 | -0.6095 | 0.0198 | -0.0979 | -30.7828
-9 | -0.5406 | 0.01762 | -0.1024 | -30.681
-8.5 | -0.4814 | 0.01502 | -0.1052 | -32.0506
-8 | -0.418 | 0.01374 | -0.1076 | -30.4221
-7.5 | -0.3627 | 0.01236 | -0.1082 | -29.3447
-7 | -0.3075 | 0.01165 | -0.1083 | -26.3948
-6.5 | -0.2519 | 0.01067 | -0.1085 | -23.6082
-6 | -0.1957 | 0.0099 | -0.1088 | -19.7677
-5.5 | -0.1387 | 0.00934 | -0.109 | -14.8501
-5 | -0.0805 | 0.00875 | -0.1097 | -9.2
-4.5 | -0.0218 | 0.00825 | -0.1104 | -2.6424
-4 | 0.0375 | 0.00777 | -0.1113 | 4.8263
-3.5 | 0.0973 | 0.0073 | -0.1124 | 13.3288
-3 | 0.1577 | 0.00685 | -0.1136 | 23.0219
-2.5 | 0.2178 | 0.00653 | -0.1146 | 33.3538
-2 | 0.2775 | 0.00635 | -0.1154 | 43.7008
-1.5 | 0.3369 | 0.00628 | -0.1161 | 53.6465
-1 | 0.3958 | 0.00628 | -0.1166 | 63.0255
-0.5 | 0.4545 | 0.00633 | -0.1171 | 71.8009
0 | 0.5127 | 0.00642 | -0.1175 | 79.8598
0.5 | 0.5708 | 0.00653 | -0.1178 | 87.4119
1 | 0.6286 | 0.00666 | -0.1181 | 94.3844
1.5 | 0.6857 | 0.00683 | -0.1183 | 100.3953
2 | 0.7427 | 0.00704 | -0.1185 | 105.4972
2.5 | 0.7988 | 0.00726 | -0.1186 | 110.0275
3 | 0.8544 | 0.00754 | -0.1185 | 113.3156
3.5 | 0.9088 | 0.00787 | -0.1183 | 115.4765
4 | 0.9618 | 0.00822 | -0.1177 | 117.0073
4.5 | 1.0124 | 0.00864 | -0.1167 | 117.1759
5 | 1.0545 | 0.00899 | -0.1138 | 117.297
5.5 | 1.1077 | 0.00963 | -0.1137 | 115.026
6 | 1.1604 | 0.0104 | -0.1136 | 111.5769
6.5 | 1.2116 | 0.01122 | -0.1133 | 107.9857
7 | 1.2616 | 0.01208 | -0.1127 | 104.4371
7.5 | 1.3104 | 0.01297 | -0.1119 | 101.0332
8 | 1.3577 | 0.0139 | -0.1108 | 97.6763
8.5 | 1.4035 | 0.01488 | -0.1096 | 94.3212
9 | 1.4477 | 0.01589 | -0.108 | 91.1076
9.5 | 1.4887 | 0.01705 | -0.106 | 87.3138
10 | 1.5271 | 0.01827 | -0.1036 | 83.5851
10.5 | 1.5609 | 0.01958 | -0.1005 | 79.7191
11 | 1.5866 | 0.02105 | -0.096 | 75.3729
11.5 | 1.6101 | 0.02279 | -0.0917 | 70.6494
12 | 1.6309 | 0.02483 | -0.0874 | 65.6826
12.5 | 1.6478 | 0.02729 | -0.0833 | 60.3811
13 | 1.6608 | 0.03025 | -0.0794 | 54.9025
13.5 | 1.6742 | 0.03337 | -0.0761 | 50.1708
14 | 1.6761 | 0.03783 | -0.0728 | 44.3061
14.5 | 1.683 | 0.04212 | -0.0706 | 39.9573
15 | 1.6788 | 0.0479 | -0.0688 | 35.048
15.5 | 1.6656 | 0.05526 | -0.0679 | 30.1412
16 | 1.6576 | 0.06257 | -0.0682 | 26.4919
16.5 | 1.6431 | 0.07123 | -0.0693 | 23.0675
17 | 1.6208 | 0.08159 | -0.0717 | 19.8652
17.5 | 1.5884 | 0.09409 | -0.0756 | 16.8817
18 | 1.5494 | 0.10838 | -0.0808 | 14.296
18.5 | 1.5077 | 0.12377 | -0.0874 | 12.1815
19 | 1.4712 | 0.13879 | -0.0947 | 10.6002
19.5 | 1.4452 | 0.15235 | -0.1019 | 9.4861

## 35. Re 750k Mach 0.10 (1)
BIGFOIL.COM POLAR EXPORT
EM J18 3212
EM J18 3212 |  |  |  | Cl Max: | 1.51 | at alpha= | 10 | deg
JavaFoil+Calcfoil stall+Eppler ext transition |  |  |  | L/D Max: | 77.976 | at alpha= | 8.5 | deg
Re: | 750000 |  |  | Cd Min: | 0.01113 | at alpha= | -2 | deg
Mach: | 0.1 |  |  | Cl=0 at alpha= | -4.5508 | deg
|  |  |  | @ Cl=0.1, Cd= | 0.012421
|  |  |  | @ Cl=0.4, Cd= | 0.011155
|  |  |  | @ Cl=0.6, Cd= | 0.011568
alpha (deg) | Cl | Cd | Cm | Cl/Cd
-17.5 | -0.366 | 0.16043 | -0.039 | -2.284
-17 | -0.382 | 0.15306 | -0.038 | -2.497
-16.5 | -0.397 | 0.14436 | -0.038 | -2.753
-16 | -0.412 | 0.13851 | -0.039 | -2.977
-15.5 | -0.426 | 0.13169 | -0.037 | -3.236
-15 | -0.439 | 0.12303 | -0.037 | -3.567
-14.5 | -0.45 | 0.11719 | -0.036 | -3.84
-14 | -0.459 | 0.11056 | -0.037 | -4.155
-13.5 | -0.466 | 0.1043 | -0.037 | -4.469
-13 | -0.47 | 0.09891 | -0.036 | -4.753
-12.5 | -0.471 | 0.09282 | -0.037 | -5.076
-12 | -0.469 | 0.08857 | -0.036 | -5.29
-11.5 | -0.462 | 0.08331 | -0.036 | -5.547
-11 | -0.452 | 0.07842 | -0.037 | -5.759
-10.5 | -0.437 | 0.07317 | -0.038 | -5.973
-10 | -0.418 | 0.06899 | -0.038 | -6.059
-9.5 | -0.395 | 0.06512 | -0.042 | -6.068
-9 | -0.369 | 0.06059 | -0.049 | -6.089
-8.5 | -0.372 | 0.03052 | -0.089 | -12.188
-8 | -0.365 | 0.01605 | -0.102 | -22.772
-7.5 | -0.325 | 0.01551 | -0.105 | -20.988
-7 | -0.278 | 0.01502 | -0.107 | -18.524
-6.5 | -0.225 | 0.01449 | -0.107 | -15.525
-6 | -0.169 | 0.01413 | -0.108 | -11.995
-5.5 | -0.112 | 0.01381 | -0.108 | -8.116
-5 | -0.053 | 0.01349 | -0.108 | -3.954
-4.5 | 0.006 | 0.01312 | -0.109 | 0.479
-4 | 0.066 | 0.0127 | -0.109 | 5.232
-3.5 | 0.127 | 0.0122 | -0.11 | 10.408
-3 | 0.188 | 0.01145 | -0.11 | 16.386
-2.5 | 0.248 | 0.01126 | -0.111 | 22.048
-2 | 0.309 | 0.01113 | -0.111 | 27.776
-1.5 | 0.369 | 0.01116 | -0.112 | 33.084
-1 | 0.429 | 0.01115 | -0.112 | 38.499
-0.5 | 0.49 | 0.01132 | -0.113 | 43.247
0 | 0.55 | 0.01141 | -0.113 | 48.235
0.5 | 0.61 | 0.0116 | -0.113 | 52.628
1 | 0.67 | 0.01176 | -0.114 | 56.984
1.5 | 0.73 | 0.01203 | -0.114 | 60.673
2 | 0.79 | 0.01216 | -0.115 | 64.933
2.5 | 0.849 | 0.01251 | -0.115 | 67.886
3 | 0.908 | 0.01284 | -0.115 | 70.705
3.5 | 0.967 | 0.01318 | -0.116 | 73.355
4 | 1.025 | 0.01368 | -0.116 | 74.961
4.5 | 1.083 | 0.01419 | -0.117 | 76.35
5 | 1.14 | 0.01504 | -0.117 | 75.811
5.5 | 1.197 | 0.01626 | -0.117 | 73.623
6 | 1.252 | 0.01732 | -0.118 | 72.29
6.5 | 1.305 | 0.01835 | -0.118 | 71.138
7 | 1.355 | 0.01946 | -0.118 | 69.625
7.5 | 1.401 | 0.02056 | -0.119 | 68.131
8 | 1.434 | 0.01866 | -0.118 | 76.857
8.5 | 1.464 | 0.01877 | -0.118 | 77.976
9 | 1.487 | 0.0233 | -0.118 | 63.843
9.5 | 1.503 | 0.02486 | -0.118 | 60.441
10 | 1.51 | 0.02669 | -0.118 | 56.568
10.5 | 1.509 | 0.02837 | -0.117 | 53.186
11 | 1.499 | 0.03035 | -0.117 | 49.398
11.5 | 1.481 | 0.0325 | -0.116 | 45.559
12 | 1.452 | 0.03533 | -0.115 | 41.096
12.5 | 1.414 | 0.03892 | -0.114 | 36.329
13 | 1.366 | 0.04393 | -0.112 | 31.092
13.5 | 1.307 | 0.05139 | -0.11 | 25.433
14 | 1.235 | 0.06339 | -0.105 | 19.489
14.5 | 1.127 | 0.09494 | -0.09 | 11.867
15 | 1.056 | 0.11578 | -0.079 | 9.119

## 36. Re 750k Mach 0.10 (2)
BIGFOIL.COM POLAR EXPORT
EM J18 3212
EM J18 3212 |  |  |  | Cl Max: | 1.6733 | at alpha= | 14.5 | deg
XFOIL ncrit=9 |  |  |  | L/D Max: | 116.778 | at alpha= | 4.5 | deg
Re: | 750000 |  |  | Cd Min: | 0.1859 | at alpha= | -16 | deg
Mach: | 0.1 |  |  | Cl=0 at alpha= | -4.3099 | deg
|  |  |  | @ Cl=0.1, Cd= | 0.0073203
|  |  |  | @ Cl=0.4, Cd= | 0.0063115
|  |  |  | @ Cl=0.6, Cd= | 0.0066082
alpha (deg) | Cl | Cd | Cm | Cl/Cd
-16 | -0.5159 | 0.1859 | 0.001 | -2.7751
-15.5 | -0.4988 | 0.17999 | -0.0018 | -2.7713
-15 | -0.483 | 0.17345 | -0.0051 | -2.7847
-14.5 | -0.4689 | 0.16625 | -0.0085 | -2.8205
-14 | -0.4632 | 0.15542 | -0.0144 | -2.9803
-13.5 | -0.4561 | 0.14662 | -0.0175 | -3.1108
-13 | -0.4404 | 0.1411 | -0.0195 | -3.1212
-12.5 | -0.4281 | 0.13436 | -0.0224 | -3.1862
-12 | -0.4203 | 0.12629 | -0.026 | -3.3281
-11.5 | -0.6635 | 0.05667 | -0.0618 | -11.7081
-11 | -0.7597 | 0.0385 | -0.0733 | -19.7325
-10.5 | -0.7291 | 0.03034 | -0.0858 | -24.031
-10 | -0.6754 | 0.02522 | -0.0926 | -26.7803
-9.5 | -0.6131 | 0.02087 | -0.0984 | -29.3771
-9 | -0.5445 | 0.01813 | -0.1032 | -30.0331
-8.5 | -0.4853 | 0.01538 | -0.1059 | -31.554
-8 | -0.4226 | 0.01401 | -0.1081 | -30.1642
-7.5 | -0.3665 | 0.0126 | -0.1087 | -29.0873
-7 | -0.3109 | 0.01172 | -0.1088 | -26.5273
-6.5 | -0.2549 | 0.01084 | -0.109 | -23.5148
-6 | -0.198 | 0.00998 | -0.1093 | -19.8397
-5.5 | -0.1405 | 0.00938 | -0.1096 | -14.9787
-5 | -0.0819 | 0.00881 | -0.1102 | -9.2963
-4.5 | -0.0227 | 0.00829 | -0.1109 | -2.7382
-4 | 0.037 | 0.00782 | -0.1118 | 4.7315
-3.5 | 0.0974 | 0.00734 | -0.1129 | 13.2698
-3 | 0.1582 | 0.00688 | -0.1141 | 22.9942
-2.5 | 0.2187 | 0.00656 | -0.1151 | 33.3384
-1.5 | 0.3386 | 0.0063 | -0.1167 | 53.746
-1 | 0.3978 | 0.00631 | -0.1172 | 63.0428
-0.5 | 0.4569 | 0.00635 | -0.1176 | 71.9528
0 | 0.5155 | 0.00645 | -0.118 | 79.9225
0.5 | 0.574 | 0.00655 | -0.1184 | 87.6336
1 | 0.6321 | 0.00668 | -0.1187 | 94.6257
1.5 | 0.6897 | 0.00686 | -0.1189 | 100.5394
2 | 0.7469 | 0.00706 | -0.119 | 105.7932
2.5 | 0.8034 | 0.0073 | -0.1191 | 110.0548
3 | 0.8594 | 0.00758 | -0.119 | 113.3773
3.5 | 0.9141 | 0.00791 | -0.1187 | 115.5626
4 | 0.9673 | 0.00829 | -0.1182 | 116.6828
4.5 | 1.0183 | 0.00872 | -0.1171 | 116.7775
5 | 1.0612 | 0.00909 | -0.1143 | 116.7437
5.5 | 1.1138 | 0.00973 | -0.114 | 114.4707
6 | 1.1667 | 0.01052 | -0.1138 | 110.903
6.5 | 1.2182 | 0.01134 | -0.1134 | 107.425
7 | 1.2686 | 0.0122 | -0.1127 | 103.9836
7.5 | 1.3177 | 0.0131 | -0.1118 | 100.5878
8 | 1.3652 | 0.01405 | -0.1107 | 97.1673
8.5 | 1.4105 | 0.01509 | -0.1092 | 93.4725
9 | 1.4546 | 0.01612 | -0.1075 | 90.2357
9.5 | 1.495 | 0.01733 | -0.1052 | 86.2666
10 | 1.5331 | 0.01855 | -0.1026 | 82.6469
10.5 | 1.5638 | 0.01995 | -0.0988 | 78.386
11 | 1.5885 | 0.02156 | -0.0942 | 73.6781
11.5 | 1.6114 | 0.02343 | -0.0898 | 68.7751
12 | 1.6314 | 0.02562 | -0.0855 | 63.6768
12.5 | 1.6478 | 0.02825 | -0.0814 | 58.3292
13 | 1.6588 | 0.03152 | -0.0775 | 52.6269
13.5 | 1.6689 | 0.03513 | -0.0742 | 47.5064
14 | 1.6713 | 0.03974 | -0.0713 | 42.0559
14.5 | 1.6733 | 0.04477 | -0.0692 | 37.3755
15 | 1.6583 | 0.05213 | -0.0678 | 31.8109
15.5 | 1.6509 | 0.05919 | -0.0676 | 27.8915
16 | 1.638 | 0.06752 | -0.0684 | 24.2595
16.5 | 1.6187 | 0.07727 | -0.0704 | 20.9486
17 | 1.5906 | 0.08891 | -0.0736 | 17.89
17.5 | 1.5545 | 0.10248 | -0.0784 | 15.1688
18 | 1.5149 | 0.11723 | -0.0843 | 12.9225
18.5 | 1.4756 | 0.1326 | -0.0915 | 11.1282
19 | 1.4432 | 0.14719 | -0.099 | 9.805
19.5 | 1.421 | 0.16036 | -0.1064 | 8.8613

## 37. Re 750k Mach 0.25 (1)
BIGFOIL.COM POLAR EXPORT
EM J18 3212
EM J18 3212 |  |  |  | Cl Max: | 1.497 | at alpha= | 9.5 | deg
JavaFoil+Calcfoil stall+Eppler ext transition |  |  |  | L/D Max: | 78.88 | at alpha= | 8 | deg
Re: | 750000 |  |  | Cd Min: | 0.01126 | at alpha= | -1.5 | deg
Mach: | 0.25 |  |  | Cl=0 at alpha= | -4.5492 | deg
|  |  |  | @ Cl=0.1, Cd= | 0.012635
|  |  |  | @ Cl=0.4, Cd= | 0.011274
|  |  |  | @ Cl=0.6, Cd= | 0.011663
alpha (deg) | Cl | Cd | Cm | Cl/Cd
-15.5 | -0.064 | 0.13911 | -0.041 | -0.458
-15 | -0.151 | 0.13362 | -0.041 | -1.129
-14.5 | -0.207 | 0.12567 | -0.04 | -1.644
-14 | -0.251 | 0.11826 | -0.04 | -2.124
-13.5 | -0.29 | 0.11101 | -0.039 | -2.609
-13 | -0.323 | 0.10432 | -0.039 | -3.094
-12.5 | -0.35 | 0.09938 | -0.038 | -3.524
-12 | -0.372 | 0.09437 | -0.038 | -3.941
-11.5 | -0.387 | 0.08765 | -0.038 | -4.415
-11 | -0.395 | 0.08201 | -0.039 | -4.82
-10.5 | -0.396 | 0.07648 | -0.037 | -5.181
-10 | -0.39 | 0.07142 | -0.036 | -5.464
-9.5 | -0.377 | 0.06696 | -0.037 | -5.636
-9 | -0.358 | 0.06301 | -0.04 | -5.68
-8.5 | -0.333 | 0.05899 | -0.045 | -5.641
-8 | -0.307 | 0.05109 | -0.065 | -6.007
-7.5 | -0.323 | 0.01528 | -0.106 | -21.126
-7 | -0.282 | 0.01554 | -0.109 | -18.161
-6.5 | -0.229 | 0.01488 | -0.11 | -15.406
-6 | -0.173 | 0.01444 | -0.11 | -11.994
-5.5 | -0.115 | 0.01403 | -0.111 | -8.18
-5 | -0.055 | 0.0137 | -0.111 | -3.995
-4.5 | 0.006 | 0.01329 | -0.112 | 0.485
-4 | 0.068 | 0.01294 | -0.112 | 5.277
-3.5 | 0.13 | 0.01235 | -0.113 | 10.564
-3 | 0.193 | 0.01166 | -0.113 | 16.527
-2.5 | 0.255 | 0.01137 | -0.114 | 22.434
-2 | 0.318 | 0.01129 | -0.114 | 28.129
-1.5 | 0.379 | 0.01126 | -0.115 | 33.671
-1 | 0.441 | 0.0113 | -0.115 | 39.027
-0.5 | 0.503 | 0.01144 | -0.116 | 43.975
0 | 0.565 | 0.01159 | -0.116 | 48.767
0.5 | 0.627 | 0.01172 | -0.117 | 53.497
1 | 0.689 | 0.01192 | -0.117 | 57.768
1.5 | 0.75 | 0.01221 | -0.117 | 61.433
2 | 0.811 | 0.01252 | -0.118 | 64.772
2.5 | 0.872 | 0.0127 | -0.118 | 68.686
3 | 0.933 | 0.01312 | -0.119 | 71.093
3.5 | 0.993 | 0.01347 | -0.119 | 73.729
4 | 1.053 | 0.01406 | -0.119 | 74.906
4.5 | 1.112 | 0.01484 | -0.12 | 74.935
5 | 1.171 | 0.01582 | -0.12 | 74.017
5.5 | 1.228 | 0.01679 | -0.121 | 73.132
6 | 1.284 | 0.01801 | -0.121 | 71.277
6.5 | 1.338 | 0.01931 | -0.121 | 69.27
7 | 1.387 | 0.02047 | -0.122 | 67.783
7.5 | 1.424 | 0.01873 | -0.121 | 76.022
8 | 1.458 | 0.01848 | -0.121 | 78.88
8.5 | 1.481 | 0.02333 | -0.121 | 63.482
9 | 1.495 | 0.02516 | -0.121 | 59.415
9.5 | 1.497 | 0.02724 | -0.121 | 54.948
10 | 1.487 | 0.02917 | -0.12 | 50.967
10.5 | 1.464 | 0.03146 | -0.12 | 46.527
11 | 1.425 | 0.03428 | -0.119 | 41.568
11.5 | 1.37 | 0.03814 | -0.117 | 35.919
12 | 1.296 | 0.04392 | -0.115 | 29.519
12.5 | 1.196 | 0.05551 | -0.109 | 21.539
13 | 1.037 | 0.09177 | -0.087 | 11.298
13.5 | 0.93 | 0.11282 | -0.061 | 8.248
14 | 0.849 | 0.12165 | -0.057 | 6.981
14.5 | 0.762 | 0.13049 | -0.05 | 5.84

## 38. Re 750k Mach 0.25 (2)
BIGFOIL.COM POLAR EXPORT
EM J18 3212
EM J18 3212 |  |  |  | Cl Max: | 1.6343 | at alpha= | 12.5 | deg
XFOIL ncrit=9 |  |  |  | L/D Max: | 115.678 | at alpha= | 4 | deg
Re: | 750000 |  |  | Cd Min: | 0.24568 | at alpha= | -20 | deg
Mach: | 0.25 |  |  | Cl=0 at alpha= | -4.2813 | deg
|  |  |  | @ Cl=0.1, Cd= | 0.0075125
|  |  |  | @ Cl=0.4, Cd= | 0.0064215
|  |  |  | @ Cl=0.6, Cd= | 0.0067024
alpha (deg) | Cl | Cd | Cm | Cl/Cd
-20 | -0.6586 | 0.24568 | 0.0339 | -2.6807
-19.5 | -0.6392 | 0.23971 | 0.0305 | -2.6666
-19 | -0.6199 | 0.23349 | 0.0264 | -2.6549
-18.5 | -0.6007 | 0.2269 | 0.0222 | -2.6474
-18 | -0.5819 | 0.22003 | 0.018 | -2.6446
-17.5 | -0.5639 | 0.21183 | 0.0129 | -2.662
-17 | -0.548 | 0.20381 | 0.0077 | -2.6888
-16.5 | -0.5318 | 0.196 | 0.0033 | -2.7133
-16 | -0.5131 | 0.18956 | 0.0012 | -2.7068
-15.5 | -0.4954 | 0.18323 | -0.0021 | -2.7037
-15 | -0.4789 | 0.17639 | -0.0055 | -2.715
-14.5 | -0.4637 | 0.16884 | -0.0092 | -2.7464
-14 | -0.456 | 0.15839 | -0.0152 | -2.879
-13.5 | -0.4449 | 0.15049 | -0.0178 | -2.9563
-13 | -0.4282 | 0.14467 | -0.02 | -2.9598
-12.5 | -0.4155 | 0.13767 | -0.023 | -3.0181
-12 | -0.4111 | 0.1274 | -0.0284 | -3.2268
-11.5 | -0.4061 | 0.11764 | -0.0329 | -3.4521
-11 | -0.4068 | 0.10834 | -0.0365 | -3.7548
-10.5 | -0.5134 | 0.07461 | -0.0508 | -6.8811
-10 | -0.576 | 0.05468 | -0.0627 | -10.534
-9.5 | -0.6032 | 0.03678 | -0.0865 | -16.4002
-9 | -0.5596 | 0.02411 | -0.105 | -23.2103
-8.5 | -0.503 | 0.01938 | -0.109 | -25.9546
-8 | -0.4455 | 0.01596 | -0.1112 | -27.9135
-7.5 | -0.387 | 0.01419 | -0.1117 | -27.2727
-7 | -0.33 | 0.01251 | -0.1118 | -26.3789
-6.5 | -0.2712 | 0.0114 | -0.1119 | -23.7895
-6 | -0.2112 | 0.01044 | -0.1122 | -20.2299
-5.5 | -0.1505 | 0.00975 | -0.1125 | -15.4359
-5 | -0.0891 | 0.00909 | -0.113 | -9.802
-4.5 | -0.0272 | 0.00851 | -0.1138 | -3.1962
-4 | 0.035 | 0.00802 | -0.1146 | 4.3641
-3.5 | 0.0976 | 0.00753 | -0.1156 | 12.9615
-3 | 0.1605 | 0.00707 | -0.1168 | 22.7016
-2.5 | 0.2236 | 0.00671 | -0.118 | 33.3234
-2 | 0.2862 | 0.00649 | -0.1189 | 44.0986
-1.5 | 0.348 | 0.00643 | -0.1196 | 54.1213
-1 | 0.4095 | 0.00642 | -0.1202 | 63.785
-0.5 | 0.4705 | 0.00647 | -0.1207 | 72.7202
0 | 0.5312 | 0.00656 | -0.121 | 80.9756
0.5 | 0.5916 | 0.00668 | -0.1214 | 88.5629
1 | 0.6517 | 0.00684 | -0.1217 | 95.2778
1.5 | 0.7112 | 0.00703 | -0.1218 | 101.1664
2 | 0.7703 | 0.00725 | -0.1219 | 106.2483
2.5 | 0.8289 | 0.00752 | -0.1219 | 110.2261
3 | 0.8864 | 0.00783 | -0.1217 | 113.2056
3.5 | 0.9431 | 0.00819 | -0.1213 | 115.1526
4 | 0.9983 | 0.00863 | -0.1206 | 115.6779
4.5 | 1.051 | 0.00913 | -0.1193 | 115.115
5 | 1.0977 | 0.00962 | -0.1168 | 114.106
5.5 | 1.1475 | 0.01024 | -0.1151 | 112.0605
6 | 1.202 | 0.01109 | -0.1146 | 108.3859
6.5 | 1.2546 | 0.01201 | -0.1137 | 104.4629
7 | 1.3062 | 0.01292 | -0.1125 | 101.0991
7.5 | 1.3557 | 0.01393 | -0.111 | 97.3223
8 | 1.4033 | 0.015 | -0.109 | 93.5533
8.5 | 1.4476 | 0.0162 | -0.1066 | 89.358
9 | 1.4896 | 0.01743 | -0.1037 | 85.4618
9.5 | 1.5234 | 0.0189 | -0.0996 | 80.6032
10 | 1.5518 | 0.02047 | -0.0947 | 75.8085
10.5 | 1.5768 | 0.02242 | -0.0898 | 70.3301
11 | 1.598 | 0.02479 | -0.085 | 64.4615
11.5 | 1.615 | 0.02765 | -0.0804 | 58.4087
12 | 1.6277 | 0.0311 | -0.0761 | 52.3376
12.5 | 1.6343 | 0.03538 | -0.0723 | 46.1928
13 | 1.6309 | 0.041 | -0.0692 | 39.778
13.5 | 1.6302 | 0.04684 | -0.0673 | 34.8036
14 | 1.6195 | 0.05427 | -0.0664 | 29.8415
14.5 | 1.5937 | 0.06427 | -0.0671 | 24.797
15 | 1.5724 | 0.07442 | -0.069 | 21.1287
15.5 | 1.5449 | 0.08609 | -0.0721 | 17.9452
16 | 1.5126 | 0.09899 | -0.0765 | 15.2803
16.5 | 1.4784 | 0.11276 | -0.0819 | 13.111
17 | 1.4454 | 0.12685 | -0.0882 | 11.3946
17.5 | 1.415 | 0.14099 | -0.0953 | 10.0362

## 39. Re 750k Mach 0.50 (1)
BIGFOIL.COM POLAR EXPORT
EM J18 3212
EM J18 3212 |  |  |  | Cl Max: | 1.491 | at alpha= | 7.5 | deg
JavaFoil+Calcfoil stall+Eppler ext transition |  |  |  | L/D Max: | 75.333 | at alpha= | 5.5 | deg
Re: | 750000 |  |  | Cd Min: | 0.01185 | at alpha= | -1.5 | deg
Mach: | 0.5 |  |  | Cl=0 at alpha= | -4.5522 | deg
|  |  |  | @ Cl=0.1, Cd= | 0.013692
|  |  |  | @ Cl=0.4, Cd= | 0.011881
|  |  |  | @ Cl=0.6, Cd= | 0.012221
alpha (deg) | Cl | Cd | Cm | Cl/Cd
-20 | -0.852 | 0.21226 | -0.061 | -4.014
-19.5 | -0.825 | 0.20671 | -0.061 | -3.993
-19 | -0.799 | 0.20292 | -0.062 | -3.939
-18.5 | -0.769 | 0.19592 | -0.059 | -3.927
-18 | -0.742 | 0.19076 | -0.059 | -3.891
-17.5 | -0.715 | 0.18284 | -0.059 | -3.91
-17 | -0.688 | 0.1775 | -0.059 | -3.876
-16.5 | -0.661 | 0.17395 | -0.059 | -3.798
-16 | -0.633 | 0.16815 | -0.058 | -3.763
-15.5 | -0.605 | 0.16238 | -0.056 | -3.724
-15 | -0.577 | 0.15925 | -0.056 | -3.625
-14.5 | -0.55 | 0.1475 | -0.057 | -3.729
-14 | -0.523 | 0.14355 | -0.057 | -3.642
-13.5 | -0.495 | 0.14132 | -0.056 | -3.503
-13 | -0.467 | 0.13332 | -0.054 | -3.502
-12.5 | -0.44 | 0.12994 | -0.054 | -3.382
-12 | -0.412 | 0.1245 | -0.054 | -3.31
-11.5 | -0.384 | 0.11751 | -0.051 | -3.269
-11 | -0.357 | 0.11484 | -0.051 | -3.105
-10.5 | -0.329 | 0.11193 | -0.051 | -2.94
-10 | -0.301 | 0.0909 | -0.049 | -3.314
-9.5 | -0.274 | 0.07562 | -0.05 | -3.62
-9 | -0.246 | 0.08808 | -0.047 | -2.792
-8.5 | -0.218 | 0.06839 | -0.047 | -3.192
-8 | -0.191 | 0.0672 | -0.045 | -2.837
-7.5 | -0.163 | 0.05925 | -0.044 | -2.751
-7 | -0.186 | 0.05473 | -0.041 | -3.403
-6.5 | -0.185 | 0.05026 | -0.043 | -3.68
-6 | -0.179 | 0.01513 | -0.12 | -11.815
-5.5 | -0.125 | 0.01555 | -0.124 | -8.038
-5 | -0.06 | 0.0148 | -0.125 | -4.08
-4.5 | 0.007 | 0.0144 | -0.125 | 0.497
-4 | 0.076 | 0.01385 | -0.126 | 5.491
-3.5 | 0.146 | 0.01339 | -0.126 | 10.868
-3 | 0.215 | 0.01281 | -0.127 | 16.802
-2.5 | 0.285 | 0.01217 | -0.127 | 23.411
-2 | 0.355 | 0.01194 | -0.128 | 29.731
-1.5 | 0.424 | 0.01185 | -0.128 | 35.751
-1 | 0.493 | 0.01196 | -0.129 | 41.22
-0.5 | 0.562 | 0.01216 | -0.129 | 46.232
0 | 0.631 | 0.01227 | -0.13 | 51.465
0.5 | 0.7 | 0.01265 | -0.13 | 55.379
1 | 0.769 | 0.01275 | -0.131 | 60.305
1.5 | 0.837 | 0.01319 | -0.131 | 63.497
2 | 0.905 | 0.01337 | -0.132 | 67.739
2.5 | 0.973 | 0.01395 | -0.132 | 69.761
3 | 1.04 | 0.01456 | -0.133 | 71.451
3.5 | 1.107 | 0.0152 | -0.133 | 72.816
4 | 1.173 | 0.01622 | -0.134 | 72.294
4.5 | 1.237 | 0.01791 | -0.134 | 69.097
5 | 1.3 | 0.01914 | -0.134 | 67.941
5.5 | 1.355 | 0.01798 | -0.134 | 75.333
6 | 1.407 | 0.01929 | -0.134 | 72.945
6.5 | 1.453 | 0.02273 | -0.134 | 63.935
7 | 1.486 | 0.02453 | -0.134 | 60.552
7.5 | 1.491 | 0.02729 | -0.134 | 54.656
8 | 1.448 | 0.0317 | -0.132 | 45.672
8.5 | 1.263 | 0.03745 | -0.13 | 33.731
9 | 0.74 | 0.07477 | -0.046 | 9.903
9.5 | 0.768 | 0.0808 | -0.055 | 9.507
10 | 0.795 | 0.1067 | -0.055 | 7.45
10.5 | 0.822 | 0.11428 | -0.059 | 7.195
11 | 0.849 | 0.11859 | -0.06 | 7.158
11.5 | 0.876 | 0.12606 | -0.064 | 6.953
12 | 0.903 | 0.13355 | -0.066 | 6.764
12.5 | 0.931 | 0.14021 | -0.07 | 6.643

## 40. Re 750k Mach 0.50 (2)
BIGFOIL.COM POLAR EXPORT
EM J18 3212
EM J18 3212 |  |  |  | Cl Max: | 1.5864 | at alpha= | 10 | deg
XFOIL ncrit=9 |  |  |  | L/D Max: | 111.644 | at alpha= | 3 | deg
Re: | 750000 |  |  | Cd Min: | 0.269 | at alpha= | -20 | deg
Mach: | 0.5 |  |  | Cl=0 at alpha= | -4.1492 | deg
|  |  |  | @ Cl=0.1, Cd= | 0.0083626
|  |  |  | @ Cl=0.4, Cd= | 0.00694
|  |  |  | @ Cl=0.6, Cd= | 0.0071298
alpha (deg) | Cl | Cd | Cm | Cl/Cd
-20 | -0.703 | 0.269 | 0.0405 | -2.6134
-19.5 | -0.6792 | 0.26118 | 0.0353 | -2.6005
-19 | -0.6554 | 0.25309 | 0.0301 | -2.5896
-18.5 | -0.6315 | 0.2447 | 0.0248 | -2.5807
-18 | -0.6085 | 0.23547 | 0.0183 | -2.5842
-17 | -0.5627 | 0.21915 | 0.0094 | -2.5676
-16.5 | -0.5398 | 0.21169 | 0.0051 | -2.55
-16 | -0.5174 | 0.20399 | 0.0007 | -2.5364
-15.5 | -0.4954 | 0.19602 | -0.0037 | -2.5273
-15 | -0.4754 | 0.1869 | -0.0093 | -2.5436
-14.5 | -0.4581 | 0.17808 | -0.0147 | -2.5724
-14 | -0.4371 | 0.1704 | -0.0173 | -2.5651
-13.5 | -0.4167 | 0.16339 | -0.0205 | -2.5503
-13 | -0.3983 | 0.15573 | -0.0242 | -2.5576
-12.5 | -0.3868 | 0.14611 | -0.03 | -2.6473
-12 | -0.3736 | 0.13742 | -0.0342 | -2.7187
-11.5 | -0.3548 | 0.13134 | -0.0352 | -2.7014
-11 | -0.3406 | 0.12407 | -0.0382 | -2.7452
-10.5 | -0.3307 | 0.11609 | -0.0415 | -2.8487
-10 | -0.3379 | 0.10411 | -0.0455 | -3.2456
-9.5 | -0.3427 | 0.09702 | -0.0461 | -3.5323
-9 | -0.3416 | 0.0876 | -0.0514 | -3.8995
-8.5 | -0.3342 | 0.07509 | -0.063 | -4.4507
-8 | -0.3351 | 0.06079 | -0.0778 | -5.5124
-7.5 | -0.3552 | 0.04485 | -0.0928 | -7.9197
-7 | -0.3671 | 0.02941 | -0.1143 | -12.4821
-6 | -0.2754 | 0.01487 | -0.1244 | -18.5205
-5.5 | -0.2028 | 0.01211 | -0.125 | -16.7465
-5 | -0.1274 | 0.01061 | -0.1255 | -12.0075
-4.5 | -0.0522 | 0.00961 | -0.1262 | -5.4318
-4 | 0.0222 | 0.00892 | -0.1269 | 2.4888
-3.5 | 0.0961 | 0.00839 | -0.1277 | 11.4541
-3 | 0.1701 | 0.00787 | -0.129 | 21.6137
-2.5 | 0.2438 | 0.00742 | -0.1303 | 32.8571
-2 | 0.317 | 0.0071 | -0.1316 | 44.6479
-1.5 | 0.3893 | 0.00694 | -0.1326 | 56.0951
-1 | 0.4602 | 0.00694 | -0.1332 | 66.3112
-0.5 | 0.5304 | 0.00702 | -0.1337 | 75.5556
0 | 0.6001 | 0.00713 | -0.1341 | 84.1655
0.5 | 0.6693 | 0.0073 | -0.1342 | 91.6849
1 | 0.738 | 0.00752 | -0.1343 | 98.1383
1.5 | 0.8059 | 0.0078 | -0.1341 | 103.3205
2 | 0.8731 | 0.00813 | -0.1337 | 107.3924
2.5 | 0.9396 | 0.00851 | -0.1331 | 110.4113
3 | 1.0048 | 0.009 | -0.1321 | 111.6444
3.5 | 1.068 | 0.00959 | -0.1305 | 111.366
4 | 1.1289 | 0.01032 | -0.1285 | 109.3895
4.5 | 1.1871 | 0.01114 | -0.1258 | 106.5619
5 | 1.2412 | 0.01199 | -0.1221 | 103.5196
5.5 | 1.2842 | 0.0127 | -0.116 | 101.1181
6 | 1.3401 | 0.01392 | -0.1128 | 96.2716
6.5 | 1.3894 | 0.01527 | -0.1084 | 90.9889
7 | 1.4313 | 0.01676 | -0.1026 | 85.3998
7.5 | 1.4696 | 0.01867 | -0.0968 | 78.7145
8 | 1.5069 | 0.02085 | -0.0912 | 72.2734
8.5 | 1.5376 | 0.02366 | -0.0855 | 64.9873
9 | 1.5626 | 0.02715 | -0.08 | 57.5543
9.5 | 1.5817 | 0.03145 | -0.0751 | 50.2925
10 | 1.5864 | 0.0373 | -0.0708 | 42.5308
11 | 1.5556 | 0.05423 | -0.0665 | 28.6852
11.5 | 1.5252 | 0.06516 | -0.0674 | 23.407
12 | 1.4891 | 0.07733 | -0.0698 | 19.2564
12.5 | 1.4511 | 0.09037 | -0.0738 | 16.0573
13 | 1.4133 | 0.10401 | -0.0791 | 13.5881
13.5 | 1.3775 | 0.11802 | -0.0855 | 11.6718
14 | 1.3449 | 0.13238 | -0.093 | 10.1594
14.5 | 1.3157 | 0.14698 | -0.1016 | 8.9516
15 | 1.2905 | 0.16197 | -0.1111 | 7.9675

## 41. Re 1M Mach 0.00 (1)
BIGFOIL.COM POLAR EXPORT
EM J18 3212
EM J18 3212 |  |  |  | Cl Max: | 1.518 | at alpha= | 10.5 | deg
JavaFoil+Calcfoil stall+Eppler ext transition |  |  |  | L/D Max: | 77.602 | at alpha= | 8.5 | deg
Re: | 1000000 |  |  | Cd Min: | 0.01078 | at alpha= | -1.5 | deg
Mach: | 0 |  |  | Cl=0 at alpha= | -4.5508 | deg
|  |  |  | @ Cl=0.1, Cd= | 0.011954
|  |  |  | @ Cl=0.4, Cd= | 0.010857
|  |  |  | @ Cl=0.6, Cd= | 0.011171
alpha (deg) | Cl | Cd | Cm | Cl/Cd
-18 | -0.395 | 0.16091 | -0.04 | -2.454
-17.5 | -0.409 | 0.15318 | -0.04 | -2.667
-17 | -0.422 | 0.14512 | -0.039 | -2.906
-16.5 | -0.435 | 0.14017 | -0.04 | -3.101
-16 | -0.447 | 0.13198 | -0.04 | -3.385
-15.5 | -0.458 | 0.12696 | -0.039 | -3.606
-15 | -0.468 | 0.11946 | -0.039 | -3.913
-14.5 | -0.476 | 0.11387 | -0.04 | -4.179
-14 | -0.482 | 0.10597 | -0.04 | -4.548
-13.5 | -0.486 | 0.10092 | -0.039 | -4.812
-13 | -0.487 | 0.09505 | -0.038 | -5.12
-12.5 | -0.485 | 0.09057 | -0.039 | -5.355
-12 | -0.48 | 0.08559 | -0.038 | -5.604
-11.5 | -0.471 | 0.08074 | -0.04 | -5.834
-11 | -0.459 | 0.0759 | -0.042 | -6.043
-10.5 | -0.443 | 0.07146 | -0.045 | -6.193
-10 | -0.423 | 0.06643 | -0.05 | -6.371
-9.5 | -0.401 | 0.06092 | -0.057 | -6.582
-9 | -0.425 | 0.02261 | -0.095 | -18.793
-8.5 | -0.405 | 0.01632 | -0.101 | -24.843
-8 | -0.369 | 0.01478 | -0.103 | -24.987
-7.5 | -0.328 | 0.01481 | -0.106 | -22.148
-7 | -0.277 | 0.01429 | -0.106 | -19.417
-6.5 | -0.224 | 0.01388 | -0.107 | -16.151
-6 | -0.169 | 0.01353 | -0.107 | -12.476
-5.5 | -0.112 | 0.01326 | -0.107 | -8.41
-5 | -0.053 | 0.01297 | -0.108 | -4.096
-4.5 | 0.006 | 0.01263 | -0.108 | 0.495
-4 | 0.066 | 0.01226 | -0.109 | 5.395
-3.5 | 0.126 | 0.01172 | -0.109 | 10.779
-3 | 0.187 | 0.01107 | -0.11 | 16.864
-2.5 | 0.247 | 0.01091 | -0.11 | 22.63
-2 | 0.308 | 0.0108 | -0.111 | 28.482
-1.5 | 0.367 | 0.01078 | -0.111 | 34.057
-1 | 0.427 | 0.01092 | -0.112 | 39.141
-0.5 | 0.487 | 0.01092 | -0.112 | 44.609
0 | 0.547 | 0.0111 | -0.112 | 49.312
0.5 | 0.607 | 0.01118 | -0.113 | 54.323
1 | 0.667 | 0.01149 | -0.113 | 58.044
1.5 | 0.726 | 0.01155 | -0.114 | 62.886
2 | 0.786 | 0.01185 | -0.114 | 66.305
2.5 | 0.845 | 0.01205 | -0.115 | 70.118
3 | 0.904 | 0.01241 | -0.115 | 72.79
3.5 | 0.962 | 0.01283 | -0.115 | 75.013
4 | 1.02 | 0.01328 | -0.116 | 76.839
4.5 | 1.078 | 0.01392 | -0.116 | 77.448
5 | 1.135 | 0.01466 | -0.116 | 77.398
5.5 | 1.191 | 0.01545 | -0.117 | 77.089
6 | 1.246 | 0.01641 | -0.117 | 75.947
6.5 | 1.299 | 0.01737 | -0.117 | 74.809
7 | 1.349 | 0.01836 | -0.118 | 73.504
7.5 | 1.395 | 0.01939 | -0.118 | 71.94
8 | 1.436 | 0.02027 | -0.118 | 70.872
8.5 | 1.462 | 0.01885 | -0.118 | 77.602
9 | 1.488 | 0.02187 | -0.118 | 68.015
9.5 | 1.505 | 0.02333 | -0.118 | 64.502
10 | 1.515 | 0.02501 | -0.118 | 60.56
10.5 | 1.518 | 0.02649 | -0.117 | 57.293
11 | 1.512 | 0.02818 | -0.117 | 53.664
11.5 | 1.498 | 0.03005 | -0.117 | 49.858
12 | 1.477 | 0.03225 | -0.116 | 45.794
12.5 | 1.446 | 0.0351 | -0.115 | 41.184
13 | 1.407 | 0.03881 | -0.114 | 36.243
13.5 | 1.36 | 0.04348 | -0.112 | 31.286
14 | 1.305 | 0.05048 | -0.11 | 25.854
14.5 | 1.231 | 0.0646 | -0.104 | 19.05
15 | 1.154 | 0.08316 | -0.097 | 13.881
15.5 | 1.084 | 0.10355 | -0.089 | 10.466

## 42. Re 1M Mach 0.00 (2)
BIGFOIL.COM POLAR EXPORT
EM J18 3212
EM J18 3212 |  |  |  | Cl Max: | 1.7294 | at alpha= | 15 | deg
XFOIL ncrit=9 |  |  |  | L/D Max: | 122.427 | at alpha= | 4 | deg
Re: | 1000000 |  |  | Cd Min: | 0.19955 | at alpha= | -17 | deg
Mach: | 0 |  |  | Cl=0 at alpha= | -4.3018 | deg
|  |  |  | @ Cl=0.1, Cd= | 0.0068561
|  |  |  | @ Cl=0.4, Cd= | 0.0058628
|  |  |  | @ Cl=0.6, Cd= | 0.0061603
alpha (deg) | Cl | Cd | Cm | Cl/Cd
-17 | -0.5483 | 0.19955 | 0.0093 | -2.7477
-16.5 | -0.5312 | 0.19349 | 0.006 | -2.7454
-16 | -0.5149 | 0.18699 | 0.0025 | -2.7536
-15.5 | -0.4997 | 0.18008 | -0.001 | -2.7749
-15 | -0.4857 | 0.17248 | -0.0046 | -2.816
-14.5 | -0.4777 | 0.16184 | -0.0099 | -2.9517
-14 | -0.4714 | 0.15274 | -0.0133 | -3.0863
-13.5 | -0.4562 | 0.14702 | -0.0158 | -3.103
-13 | -0.6953 | 0.07785 | -0.0448 | -8.9313
-12.5 | -0.7803 | 0.0503 | -0.0658 | -15.5129
-12 | -0.8151 | 0.03624 | -0.0794 | -22.4917
-11 | -0.7747 | 0.02452 | -0.0907 | -31.5946
-10.5 | -0.7172 | 0.02137 | -0.0951 | -33.5611
-10 | -0.6529 | 0.01923 | -0.0993 | -33.9522
-9.5 | -0.5924 | 0.01575 | -0.1036 | -37.6127
-9 | -0.535 | 0.01443 | -0.1051 | -37.0755
-8.5 | -0.4798 | 0.01331 | -0.1057 | -36.0481
-8 | -0.426 | 0.01204 | -0.1059 | -35.3821
-7.5 | -0.3714 | 0.01117 | -0.106 | -33.2498
-7 | -0.315 | 0.01032 | -0.1064 | -30.5233
-6.5 | -0.2582 | 0.00966 | -0.1068 | -26.7288
-6 | -0.2005 | 0.0091 | -0.1073 | -22.033
-5.5 | -0.142 | 0.00855 | -0.108 | -16.6082
-5 | -0.0831 | 0.00809 | -0.1087 | -10.2719
-4.5 | -0.0237 | 0.00768 | -0.1096 | -3.0859
-4 | 0.0361 | 0.00728 | -0.1106 | 4.9588
-3.5 | 0.0963 | 0.00688 | -0.1117 | 13.9971
-3 | 0.1567 | 0.00649 | -0.1129 | 24.1448
-2.5 | 0.2172 | 0.00617 | -0.1141 | 35.2026
-2 | 0.2776 | 0.00596 | -0.1151 | 46.5772
-1.5 | 0.3372 | 0.00587 | -0.1159 | 57.4446
-1 | 0.3967 | 0.00586 | -0.1166 | 67.6962
-0.5 | 0.4556 | 0.00591 | -0.1172 | 77.0897
0 | 0.5143 | 0.00598 | -0.1178 | 86.0033
0.5 | 0.5728 | 0.00609 | -0.1183 | 94.0558
1 | 0.6308 | 0.00624 | -0.1187 | 101.0897
1.5 | 0.6885 | 0.00641 | -0.119 | 107.4103
2 | 0.7458 | 0.00662 | -0.1193 | 112.6586
2.5 | 0.8026 | 0.00686 | -0.1196 | 116.9971
3 | 0.8587 | 0.00715 | -0.1197 | 120.0979
4 | 0.9684 | 0.00791 | -0.1195 | 122.4273
4.5 | 1.0212 | 0.00838 | -0.1191 | 121.8616
5.5 | 1.1163 | 0.00931 | -0.1159 | 119.9033
6 | 1.1669 | 0.00995 | -0.1152 | 117.2764
6.5 | 1.2189 | 0.01071 | -0.115 | 113.8095
7 | 1.2701 | 0.01146 | -0.1145 | 110.829
7.5 | 1.3198 | 0.01228 | -0.1139 | 107.4756
8 | 1.3682 | 0.01314 | -0.113 | 104.1248
8.5 | 1.4146 | 0.01409 | -0.1118 | 100.3974
9 | 1.4603 | 0.015 | -0.1105 | 97.3533
9.5 | 1.5029 | 0.01608 | -0.1087 | 93.4639
10 | 1.5428 | 0.01723 | -0.1065 | 89.5415
10.5 | 1.5798 | 0.01844 | -0.1038 | 85.6725
11 | 1.61 | 0.01976 | -0.1 | 81.4777
11.5 | 1.6344 | 0.02128 | -0.0955 | 76.8045
12 | 1.6568 | 0.02308 | -0.0911 | 71.7851
12.5 | 1.6756 | 0.02526 | -0.0868 | 66.3341
13 | 1.6939 | 0.02761 | -0.0829 | 61.351
13.5 | 1.7085 | 0.03045 | -0.0792 | 56.1084
14 | 1.7168 | 0.03405 | -0.0757 | 50.42
14.5 | 1.7253 | 0.03789 | -0.073 | 45.5344
15 | 1.7294 | 0.04246 | -0.0707 | 40.7301
15.5 | 1.7185 | 0.049 | -0.0689 | 35.0714
16 | 1.7169 | 0.05498 | -0.0682 | 31.2277
16.5 | 1.7078 | 0.06236 | -0.0684 | 27.3861
17 | 1.692 | 0.07112 | -0.0696 | 23.7908
17.5 | 1.6683 | 0.08159 | -0.0719 | 20.4474
18 | 1.6359 | 0.09394 | -0.0756 | 17.4143
18.5 | 1.5957 | 0.10824 | -0.0808 | 14.7422
19 | 1.5532 | 0.12358 | -0.0873 | 12.5684
19.5 | 1.5109 | 0.1396 | -0.0951 | 10.8231
20 | 1.4727 | 0.15559 | -0.1039 | 9.4653

## 43. Re 1M Mach 0.10 (1)
BIGFOIL.COM POLAR EXPORT
EM J18 3212
EM J18 3212 |  |  |  | Cl Max: | 1.513 | at alpha= | 10 | deg
JavaFoil+Calcfoil stall+Eppler ext transition |  |  |  | L/D Max: | 77.392 | at alpha= | 4.5 | deg
Re: | 1000000 |  |  | Cd Min: | 0.01079 | at alpha= | -1.5 | deg
Mach: | 0.1 |  |  | Cl=0 at alpha= | -4.5508 | deg
|  |  |  | @ Cl=0.1, Cd= | 0.011991
|  |  |  | @ Cl=0.4, Cd= | 0.010862
|  |  |  | @ Cl=0.6, Cd= | 0.011187
alpha (deg) | Cl | Cd | Cm | Cl/Cd
-17.5 | -0.367 | 0.15592 | -0.041 | -2.352
-17 | -0.382 | 0.14823 | -0.04 | -2.58
-16.5 | -0.398 | 0.13997 | -0.04 | -2.841
-16 | -0.413 | 0.13382 | -0.041 | -3.084
-15.5 | -0.427 | 0.12921 | -0.04 | -3.301
-15 | -0.439 | 0.12186 | -0.039 | -3.604
-14.5 | -0.45 | 0.11459 | -0.039 | -3.93
-14 | -0.46 | 0.10718 | -0.04 | -4.289
-13.5 | -0.466 | 0.10248 | -0.04 | -4.552
-13 | -0.47 | 0.09634 | -0.039 | -4.883
-12.5 | -0.472 | 0.09173 | -0.04 | -5.141
-12 | -0.469 | 0.08613 | -0.039 | -5.443
-11.5 | -0.462 | 0.08161 | -0.039 | -5.666
-11 | -0.452 | 0.07661 | -0.04 | -5.9
-10.5 | -0.438 | 0.07198 | -0.044 | -6.083
-10 | -0.419 | 0.06778 | -0.044 | -6.178
-9.5 | -0.397 | 0.0629 | -0.052 | -6.312
-9 | -0.39 | 0.04238 | -0.08 | -9.206
-8.5 | -0.403 | 0.01688 | -0.101 | -23.871
-8 | -0.369 | 0.01505 | -0.103 | -24.501
-7.5 | -0.329 | 0.01491 | -0.106 | -22.05
-7 | -0.278 | 0.01436 | -0.107 | -19.377
-6.5 | -0.225 | 0.01395 | -0.107 | -16.126
-6 | -0.169 | 0.0136 | -0.108 | -12.462
-5.5 | -0.112 | 0.01327 | -0.108 | -8.444
-5 | -0.053 | 0.01302 | -0.108 | -4.098
-4.5 | 0.006 | 0.01268 | -0.109 | 0.495
-4 | 0.066 | 0.01227 | -0.109 | 5.417
-3.5 | 0.127 | 0.01177 | -0.11 | 10.79
-3 | 0.188 | 0.01107 | -0.11 | 16.937
-2.5 | 0.248 | 0.01091 | -0.111 | 22.755
-2 | 0.309 | 0.0108 | -0.111 | 28.616
-1.5 | 0.369 | 0.01079 | -0.112 | 34.224
-1 | 0.429 | 0.01093 | -0.112 | 39.294
-0.5 | 0.49 | 0.01093 | -0.113 | 44.802
0 | 0.55 | 0.01112 | -0.113 | 49.484
0.5 | 0.61 | 0.0112 | -0.113 | 54.503
1 | 0.67 | 0.0115 | -0.114 | 58.27
1.5 | 0.73 | 0.01159 | -0.114 | 62.993
2 | 0.79 | 0.01189 | -0.115 | 66.406
2.5 | 0.849 | 0.01219 | -0.115 | 69.658
3 | 0.908 | 0.01246 | -0.115 | 72.882
3.5 | 0.967 | 0.0129 | -0.116 | 74.963
4 | 1.025 | 0.01334 | -0.116 | 76.859
4.5 | 1.083 | 0.014 | -0.117 | 77.392
5 | 1.14 | 0.01475 | -0.117 | 77.344
5.5 | 1.197 | 0.01553 | -0.117 | 77.043
6 | 1.252 | 0.0165 | -0.118 | 75.854
6.5 | 1.305 | 0.01751 | -0.118 | 74.559
7 | 1.355 | 0.01851 | -0.118 | 73.198
7.5 | 1.401 | 0.01958 | -0.119 | 71.544
8 | 1.442 | 0.02048 | -0.119 | 70.378
8.5 | 1.466 | 0.01902 | -0.118 | 77.082
9 | 1.49 | 0.02216 | -0.118 | 67.234
9.5 | 1.506 | 0.02363 | -0.118 | 63.712
10 | 1.513 | 0.02536 | -0.118 | 59.664
10.5 | 1.513 | 0.02692 | -0.118 | 56.21
11 | 1.504 | 0.02872 | -0.117 | 52.363
11.5 | 1.486 | 0.03065 | -0.117 | 48.491
12 | 1.458 | 0.03321 | -0.116 | 43.905
12.5 | 1.423 | 0.03622 | -0.115 | 39.278
13 | 1.377 | 0.04036 | -0.114 | 34.132
13.5 | 1.322 | 0.04623 | -0.112 | 28.604
14 | 1.26 | 0.05439 | -0.109 | 23.159
14.5 | 1.17 | 0.07394 | -0.101 | 15.829
15 | 1.089 | 0.09565 | -0.092 | 11.386

## 44. Re 1M Mach 0.10 (2)
BIGFOIL.COM POLAR EXPORT
EM J18 3212
EM J18 3212 |  |  |  | Cl Max: | 1.7187 | at alpha= | 14.5 | deg
XFOIL ncrit=9 |  |  |  | L/D Max: | 122.374 | at alpha= | 4 | deg
Re: | 1000000 |  |  | Cd Min: | 0.19413 | at alpha= | -16.5 | deg
Mach: | 0.1 |  |  | Cl=0 at alpha= | -4.2973 | deg
|  |  |  | @ Cl=0.1, Cd= | 0.0068863
|  |  |  | @ Cl=0.4, Cd= | 0.005871
|  |  |  | @ Cl=0.6, Cd= | 0.0061716
alpha (deg) | Cl | Cd | Cm | Cl/Cd
-16.5 | -0.5309 | 0.19413 | 0.006 | -2.7348
-16 | -0.5144 | 0.18758 | 0.0025 | -2.7423
-15.5 | -0.499 | 0.18063 | -0.001 | -2.7626
-15 | -0.4848 | 0.17295 | -0.0047 | -2.8031
-14.5 | -0.4763 | 0.16244 | -0.01 | -2.9322
-14 | -0.4695 | 0.15345 | -0.0134 | -3.0596
-13.5 | -0.454 | 0.14772 | -0.0158 | -3.0734
-13 | -0.4412 | 0.1411 | -0.0187 | -3.1269
-12.5 | -0.6928 | 0.07057 | -0.05 | -9.8172
-12 | -0.7579 | 0.04672 | -0.0698 | -16.2222
-11.5 | -0.8045 | 0.03615 | -0.076 | -22.2545
-11 | -0.7748 | 0.02746 | -0.0892 | -28.2156
-10.5 | -0.7205 | 0.0229 | -0.0952 | -31.4629
-10 | -0.6573 | 0.02013 | -0.0999 | -32.6528
-9.5 | -0.5974 | 0.01639 | -0.1042 | -36.4491
-9 | -0.5398 | 0.01483 | -0.1058 | -36.3992
-8.5 | -0.4845 | 0.0136 | -0.1063 | -35.625
-8 | -0.4303 | 0.01246 | -0.1064 | -34.5345
-7.5 | -0.3753 | 0.01132 | -0.1066 | -33.1537
-7 | -0.3184 | 0.01043 | -0.107 | -30.5273
-6.5 | -0.2609 | 0.00973 | -0.1074 | -26.814
-6 | -0.2027 | 0.00914 | -0.1079 | -22.1772
-5.5 | -0.1437 | 0.00861 | -0.1085 | -16.6899
-5 | -0.0843 | 0.00814 | -0.1093 | -10.3563
-4.5 | -0.0244 | 0.0077 | -0.1102 | -3.1688
-4 | 0.0358 | 0.00731 | -0.1111 | 4.8974
-3.5 | 0.0963 | 0.00691 | -0.1122 | 13.9363
-3 | 0.1572 | 0.00652 | -0.1134 | 24.1104
-2.5 | 0.2182 | 0.0062 | -0.1146 | 35.1935
-2 | 0.2789 | 0.00598 | -0.1157 | 46.6388
-1.5 | 0.339 | 0.00589 | -0.1165 | 57.5552
-1 | 0.3988 | 0.00587 | -0.1172 | 67.9387
-0.5 | 0.4581 | 0.00592 | -0.1178 | 77.3818
0 | 0.5171 | 0.00601 | -0.1183 | 86.0399
0.5 | 0.576 | 0.00611 | -0.1188 | 94.2717
1 | 0.6344 | 0.00626 | -0.1192 | 101.3419
1.5 | 0.6925 | 0.00643 | -0.1196 | 107.6983
2 | 0.7502 | 0.00664 | -0.1199 | 112.9819
2.5 | 0.8073 | 0.0069 | -0.1201 | 117
3 | 0.8636 | 0.0072 | -0.1202 | 119.9444
3.5 | 0.9195 | 0.00754 | -0.1202 | 121.9496
4 | 0.9741 | 0.00796 | -0.12 | 122.3744
4.5 | 1.0273 | 0.00844 | -0.1195 | 121.718
5 | 1.0786 | 0.00895 | -0.1187 | 120.514
5.5 | 1.1234 | 0.00942 | -0.1163 | 119.2569
6 | 1.1734 | 0.01006 | -0.1154 | 116.6402
6.5 | 1.226 | 0.0108 | -0.1151 | 113.5185
7 | 1.2773 | 0.01158 | -0.1146 | 110.3022
7.5 | 1.3271 | 0.01242 | -0.1138 | 106.8519
8 | 1.3759 | 0.01328 | -0.1128 | 103.6069
8.5 | 1.4225 | 0.01424 | -0.1115 | 99.8947
9 | 1.4678 | 0.01521 | -0.11 | 96.5023
9.5 | 1.5098 | 0.01635 | -0.108 | 92.3425
10 | 1.5498 | 0.01749 | -0.1056 | 88.6106
10.5 | 1.585 | 0.01878 | -0.1025 | 84.3983
11 | 1.6124 | 0.02018 | -0.0981 | 79.9009
11.5 | 1.6366 | 0.02182 | -0.0935 | 75.0046
12 | 1.6584 | 0.02376 | -0.0891 | 69.798
12.5 | 1.6771 | 0.02606 | -0.0848 | 64.3553
13 | 1.6905 | 0.02894 | -0.0806 | 58.414
13.5 | 1.7055 | 0.0319 | -0.0772 | 53.4639
14 | 1.711 | 0.03596 | -0.0738 | 47.5806
14.5 | 1.7187 | 0.04011 | -0.0713 | 42.8497
15 | 1.7153 | 0.0457 | -0.0692 | 37.5339
15.5 | 1.7078 | 0.05223 | -0.068 | 32.6977
16 | 1.7006 | 0.05925 | -0.0678 | 28.7021
16.5 | 1.6867 | 0.06766 | -0.0686 | 24.9291
17 | 1.6649 | 0.07768 | -0.0706 | 21.4328
17.5 | 1.6346 | 0.08957 | -0.0739 | 18.2494
18 | 1.5968 | 0.10331 | -0.0787 | 15.4564
18.5 | 1.5544 | 0.11845 | -0.0849 | 13.1228
19 | 1.5134 | 0.13404 | -0.0922 | 11.2907
19.5 | 1.4737 | 0.15004 | -0.1006 | 9.822

## 45. Re 1M Mach 0.25 (1)
BIGFOIL.COM POLAR EXPORT
EM J18 3212
EM J18 3212 |  |  |  | Cl Max: | 1.5 | at alpha= | 9.5 | deg
JavaFoil+Calcfoil stall+Eppler ext transition |  |  |  | L/D Max: | 77.318 | at alpha= | 8 | deg
Re: | 1000000 |  |  | Cd Min: | 0.0109 | at alpha= | -1.5 | deg
Mach: | 0.25 |  |  | Cl=0 at alpha= | -4.5492 | deg
|  |  |  | @ Cl=0.1, Cd= | 0.012177
|  |  |  | @ Cl=0.4, Cd= | 0.010944
|  |  |  | @ Cl=0.6, Cd= | 0.011329
alpha (deg) | Cl | Cd | Cm | Cl/Cd
-15.5 | -0.064 | 0.13697 | -0.042 | -0.465
-15 | -0.151 | 0.13033 | -0.042 | -1.158
-14.5 | -0.207 | 0.12061 | -0.042 | -1.713
-14 | -0.251 | 0.11512 | -0.042 | -2.183
-13.5 | -0.29 | 0.1094 | -0.042 | -2.649
-13 | -0.323 | 0.10208 | -0.041 | -3.164
-12.5 | -0.35 | 0.09627 | -0.04 | -3.64
-12 | -0.372 | 0.09124 | -0.04 | -4.078
-11.5 | -0.387 | 0.08431 | -0.039 | -4.592
-11 | -0.395 | 0.07961 | -0.041 | -4.968
-10.5 | -0.396 | 0.07486 | -0.039 | -5.297
-10 | -0.39 | 0.07015 | -0.039 | -5.566
-9.5 | -0.378 | 0.06587 | -0.041 | -5.733
-9 | -0.359 | 0.06183 | -0.045 | -5.799
-8.5 | -0.335 | 0.05622 | -0.057 | -5.965
-8 | -0.36 | 0.01711 | -0.104 | -21.054
-7.5 | -0.325 | 0.01496 | -0.107 | -21.741
-7 | -0.282 | 0.0148 | -0.109 | -19.075
-6.5 | -0.229 | 0.01432 | -0.11 | -16.006
-6 | -0.173 | 0.0139 | -0.11 | -12.455
-5.5 | -0.115 | 0.01353 | -0.111 | -8.483
-5 | -0.055 | 0.0132 | -0.111 | -4.144
-4.5 | 0.006 | 0.01288 | -0.112 | 0.501
-4 | 0.068 | 0.01244 | -0.112 | 5.488
-3.5 | 0.13 | 0.01193 | -0.113 | 10.937
-3 | 0.193 | 0.01123 | -0.113 | 17.166
-2.5 | 0.255 | 0.01103 | -0.114 | 23.124
-2 | 0.318 | 0.01092 | -0.114 | 29.086
-1.5 | 0.379 | 0.0109 | -0.115 | 34.808
-1 | 0.441 | 0.01103 | -0.115 | 40.011
-0.5 | 0.503 | 0.01108 | -0.116 | 45.392
0 | 0.565 | 0.01125 | -0.116 | 50.25
0.5 | 0.627 | 0.01139 | -0.117 | 55.066
1 | 0.689 | 0.01165 | -0.117 | 59.116
1.5 | 0.75 | 0.01192 | -0.117 | 62.907
2 | 0.811 | 0.01204 | -0.118 | 67.349
2.5 | 0.872 | 0.01243 | -0.118 | 70.185
3 | 0.933 | 0.0127 | -0.119 | 73.433
3.5 | 0.993 | 0.0132 | -0.119 | 75.221
4 | 1.053 | 0.01365 | -0.119 | 77.118
4.5 | 1.112 | 0.01439 | -0.12 | 77.296
5 | 1.171 | 0.01515 | -0.12 | 77.296
5.5 | 1.228 | 0.01601 | -0.121 | 76.691
6 | 1.284 | 0.01716 | -0.121 | 74.822
6.5 | 1.338 | 0.01839 | -0.121 | 72.744
7 | 1.387 | 0.01946 | -0.122 | 71.28
7.5 | 1.431 | 0.02065 | -0.122 | 69.328
8 | 1.46 | 0.01888 | -0.121 | 77.318
8.5 | 1.484 | 0.02219 | -0.121 | 66.883
9 | 1.498 | 0.02392 | -0.121 | 62.623
9.5 | 1.5 | 0.02587 | -0.121 | 57.984
10 | 1.491 | 0.02769 | -0.121 | 53.856
10.5 | 1.468 | 0.02977 | -0.12 | 49.331
11 | 1.432 | 0.03223 | -0.119 | 44.421
11.5 | 1.378 | 0.03562 | -0.118 | 38.686
12 | 1.308 | 0.0403 | -0.116 | 32.469
12.5 | 1.218 | 0.04821 | -0.113 | 25.271
13 | 1.101 | 0.06451 | -0.105 | 17.064
13.5 | 0.965 | 0.09414 | -0.089 | 10.251
14 | 0.863 | 0.11269 | -0.076 | 7.654
14.5 | 0.767 | 0.12535 | -0.066 | 6.123

## 46. Re 1M Mach 0.25 (2)
BIGFOIL.COM POLAR EXPORT
EM J18 3212
EM J18 3212 |  |  |  | Cl Max: | 1.6756 | at alpha= | 13.5 | deg
XFOIL ncrit=9 |  |  |  | L/D Max: | 121.485 | at alpha= | 3.5 | deg
Re: | 1000000 |  |  | Cd Min: | 0.24755 | at alpha= | -20 | deg
Mach: | 0.25 |  |  | Cl=0 at alpha= | -4.2692 | deg
|  |  |  | @ Cl=0.1, Cd= | 0.0070687
|  |  |  | @ Cl=0.4, Cd= | 0.00599
|  |  |  | @ Cl=0.6, Cd= | 0.0062564
alpha (deg) | Cl | Cd | Cm | Cl/Cd
-20 | -0.6593 | 0.24755 | 0.0358 | -2.6633
-19.5 | -0.64 | 0.24089 | 0.0314 | -2.6568
-19 | -0.6207 | 0.23375 | 0.0269 | -2.6554
-18.5 | -0.6021 | 0.22535 | 0.0217 | -2.6718
-18 | -0.5848 | 0.2176 | 0.0167 | -2.6875
-17.5 | -0.5676 | 0.21012 | 0.013 | -2.7013
-17 | -0.5486 | 0.20407 | 0.0097 | -2.6883
-16.5 | -0.5304 | 0.19758 | 0.006 | -2.6845
-16 | -0.5128 | 0.19071 | 0.0023 | -2.6889
-15.5 | -0.4961 | 0.18351 | -0.0014 | -2.7034
-15 | -0.4828 | 0.17426 | -0.0063 | -2.7706
-14.5 | -0.4703 | 0.1655 | -0.0106 | -2.8417
-14 | -0.46 | 0.15717 | -0.0138 | -2.9268
-13.5 | -0.4434 | 0.15128 | -0.0163 | -2.931
-13 | -0.4295 | 0.14442 | -0.0194 | -2.974
-12.5 | -0.4239 | 0.13398 | -0.0245 | -3.1639
-12 | -0.4169 | 0.12471 | -0.0285 | -3.343
-11.5 | -0.4235 | 0.11333 | -0.032 | -3.7369
-11 | -0.4287 | 0.10257 | -0.0368 | -4.1796
-10.5 | -0.6287 | 0.05178 | -0.0658 | -12.1418
-10 | -0.6534 | 0.03457 | -0.0882 | -18.9008
-9.5 | -0.6111 | 0.02349 | -0.1056 | -26.0153
-9 | -0.5629 | 0.01841 | -0.109 | -30.5758
-8.5 | -0.5095 | 0.01597 | -0.1096 | -31.9036
-8 | -0.4542 | 0.0141 | -0.1096 | -32.2128
-7.5 | -0.3969 | 0.01244 | -0.1097 | -31.9051
-7 | -0.3379 | 0.01129 | -0.1099 | -29.9291
-6.5 | -0.277 | 0.01028 | -0.1104 | -26.9455
-6 | -0.2156 | 0.00956 | -0.1109 | -22.5523
-5.5 | -0.1536 | 0.00889 | -0.1115 | -17.2778
-5 | -0.0914 | 0.00837 | -0.1122 | -10.92
-4.5 | -0.0289 | 0.0079 | -0.113 | -3.6582
-4 | 0.0337 | 0.00749 | -0.1139 | 4.4993
-3.5 | 0.0967 | 0.00709 | -0.115 | 13.6389
-3 | 0.1601 | 0.00668 | -0.1163 | 23.9671
-2.5 | 0.2233 | 0.00634 | -0.1175 | 35.2208
-2 | 0.2863 | 0.00611 | -0.1186 | 46.8576
-1.5 | 0.3487 | 0.00599 | -0.1195 | 58.2137
-1 | 0.4105 | 0.00599 | -0.1202 | 68.5309
-0.5 | 0.4719 | 0.00603 | -0.1209 | 78.2587
0 | 0.533 | 0.00612 | -0.1214 | 87.0915
0.5 | 0.5938 | 0.00624 | -0.1219 | 95.1603
1 | 0.6542 | 0.0064 | -0.1223 | 102.2188
1.5 | 0.7142 | 0.00659 | -0.1226 | 108.3763
2 | 0.7738 | 0.00682 | -0.1228 | 113.4604
2.5 | 0.8329 | 0.00709 | -0.1229 | 117.4753
3 | 0.8912 | 0.00744 | -0.1229 | 119.7849
3.5 | 0.9488 | 0.00781 | -0.1228 | 121.4853
4 | 1.0052 | 0.00829 | -0.1224 | 121.2545
4.5 | 1.0601 | 0.00884 | -0.1217 | 119.9208
5 | 1.1134 | 0.0094 | -0.1206 | 118.4468
5.5 | 1.1617 | 0.00994 | -0.1185 | 116.8712
6 | 1.21 | 0.01057 | -0.1164 | 114.4749
6.5 | 1.2639 | 0.0114 | -0.1157 | 110.8684
7 | 1.3164 | 0.01226 | -0.1146 | 107.3736
7.5 | 1.3673 | 0.01318 | -0.1132 | 103.7405
8 | 1.4166 | 0.01414 | -0.1116 | 100.1839
8.5 | 1.4627 | 0.01526 | -0.1093 | 95.8519
9 | 1.5066 | 0.0164 | -0.1067 | 91.8659
9.5 | 1.5444 | 0.01779 | -0.1031 | 86.8128
10 | 1.5751 | 0.01921 | -0.0984 | 81.9938
10.5 | 1.6015 | 0.02094 | -0.0933 | 76.4804
11 | 1.6247 | 0.02304 | -0.0883 | 70.5165
11.5 | 1.644 | 0.02558 | -0.0835 | 64.269
12 | 1.6598 | 0.0286 | -0.079 | 58.035
12.5 | 1.6705 | 0.0323 | -0.0749 | 51.7183
13 | 1.672 | 0.03716 | -0.0712 | 44.9946
13.5 | 1.6756 | 0.04227 | -0.0686 | 39.6404
14 | 1.6692 | 0.04879 | -0.0669 | 34.2119
14.5 | 1.6485 | 0.05761 | -0.0665 | 28.6148
15 | 1.6327 | 0.06657 | -0.0674 | 24.5261
15.5 | 1.6086 | 0.0772 | -0.0695 | 20.8368
16 | 1.5783 | 0.08932 | -0.0731 | 17.6702
16.5 | 1.5426 | 0.10283 | -0.0779 | 15.0015
17 | 1.5046 | 0.11725 | -0.0838 | 12.8324
17.5 | 1.4665 | 0.13233 | -0.0909 | 11.0821
18 | 1.4322 | 0.14729 | -0.0988 | 9.7237
18.5 | 1.4026 | 0.16215 | -0.1074 | 8.65

## 47. Re 1M Mach 0.50 (1)
BIGFOIL.COM POLAR EXPORT
EM J18 3212
EM J18 3212 |  |  |  | Cl Max: | 1.495 | at alpha= | 7.5 | deg
JavaFoil+Calcfoil stall+Eppler ext transition |  |  |  | L/D Max: | 79.038 | at alpha= | 6.5 | deg
Re: | 1000000 |  |  | Cd Min: | 0.01149 | at alpha= | -2 | deg
Mach: | 0.5 |  |  | Cl=0 at alpha= | -4.5522 | deg
|  |  |  | @ Cl=0.1, Cd= | 0.013205
|  |  |  | @ Cl=0.4, Cd= | 0.01151
|  |  |  | @ Cl=0.6, Cd= | 0.011795
alpha (deg) | Cl | Cd | Cm | Cl/Cd
-20 | -0.852 | 0.20116 | -0.061 | -4.236
-19.5 | -0.825 | 0.19575 | -0.061 | -4.217
-19 | -0.8 | 0.18879 | -0.062 | -4.235
-18.5 | -0.77 | 0.18598 | -0.059 | -4.138
-18 | -0.742 | 0.17845 | -0.059 | -4.159
-17.5 | -0.715 | 0.17242 | -0.059 | -4.147
-17 | -0.688 | 0.16716 | -0.059 | -4.115
-16.5 | -0.661 | 0.16457 | -0.059 | -4.015
-16 | -0.633 | 0.16299 | -0.059 | -3.885
-15.5 | -0.605 | 0.15333 | -0.057 | -3.944
-15 | -0.577 | 0.14828 | -0.056 | -3.893
-14.5 | -0.55 | 0.14151 | -0.057 | -3.887
-14 | -0.523 | 0.1376 | -0.057 | -3.799
-13.5 | -0.495 | 0.12999 | -0.057 | -3.81
-13 | -0.467 | 0.12599 | -0.054 | -3.706
-12.5 | -0.44 | 0.12267 | -0.054 | -3.583
-12 | -0.412 | 0.11667 | -0.054 | -3.533
-11.5 | -0.384 | 0.10979 | -0.052 | -3.499
-11 | -0.357 | 0.10918 | -0.052 | -3.266
-10.5 | -0.329 | 0.1063 | -0.052 | -3.096
-10 | -0.301 | 0.08917 | -0.05 | -3.38
-9.5 | -0.274 | 0.07306 | -0.051 | -3.748
-9 | -0.246 | 0.08092 | -0.048 | -3.04
-8.5 | -0.218 | 0.06557 | -0.047 | -3.33
-8 | -0.191 | 0.06195 | -0.047 | -3.079
-7.5 | -0.163 | 0.05767 | -0.046 | -2.827
-7 | -0.186 | 0.05361 | -0.044 | -3.476
-6.5 | -0.185 | 0.04941 | -0.049 | -3.748
-6 | -0.18 | 0.01497 | -0.121 | -12.023
-5.5 | -0.125 | 0.01494 | -0.124 | -8.367
-5 | -0.06 | 0.01429 | -0.125 | -4.224
-4.5 | 0.007 | 0.01383 | -0.125 | 0.518
-4 | 0.076 | 0.01338 | -0.126 | 5.681
-3.5 | 0.146 | 0.01287 | -0.126 | 11.306
-3 | 0.215 | 0.01237 | -0.127 | 17.401
-2.5 | 0.285 | 0.01169 | -0.127 | 24.383
-2 | 0.355 | 0.01149 | -0.128 | 30.896
-1.5 | 0.424 | 0.01152 | -0.128 | 36.791
-1 | 0.493 | 0.0116 | -0.129 | 42.485
-0.5 | 0.562 | 0.01174 | -0.129 | 47.86
0 | 0.631 | 0.01184 | -0.13 | 53.35
0.5 | 0.7 | 0.01214 | -0.13 | 57.696
1 | 0.769 | 0.01247 | -0.131 | 61.689
1.5 | 0.837 | 0.01263 | -0.131 | 66.279
2 | 0.905 | 0.01314 | -0.132 | 68.933
2.5 | 0.973 | 0.01347 | -0.132 | 72.255
3 | 1.04 | 0.01414 | -0.133 | 73.566
3.5 | 1.107 | 0.01496 | -0.133 | 73.965
4 | 1.173 | 0.01577 | -0.134 | 74.35
4.5 | 1.237 | 0.01701 | -0.134 | 72.728
5 | 1.3 | 0.01818 | -0.134 | 71.515
5.5 | 1.361 | 0.01975 | -0.135 | 68.903
6 | 1.409 | 0.01836 | -0.134 | 76.771
6.5 | 1.456 | 0.01842 | -0.134 | 79.038
7 | 1.488 | 0.02331 | -0.134 | 63.854
7.5 | 1.495 | 0.02591 | -0.134 | 57.689
8 | 1.452 | 0.03007 | -0.133 | 48.297
8.5 | 1.27 | 0.03537 | -0.131 | 35.917
9 | 0.758 | 0.07222 | -0.086 | 10.491
9.5 | 0.771 | 0.07936 | -0.064 | 9.709
10 | 0.795 | 0.09977 | -0.055 | 7.967
10.5 | 0.822 | 0.10613 | -0.06 | 7.748
11 | 0.849 | 0.11209 | -0.06 | 7.574
11.5 | 0.877 | 0.11922 | -0.064 | 7.352
12 | 0.904 | 0.1252 | -0.066 | 7.217
12.5 | 0.932 | 0.13478 | -0.07 | 6.911

## 48. Re 1M Mach 0.50 (2)
BIGFOIL.COM POLAR EXPORT
EM J18 3212
EM J18 3212 |  |  |  | Cl Max: | 1.625 | at alpha= | 10 | deg
XFOIL ncrit=9 |  |  |  | L/D Max: | 118.709 | at alpha= | 3 | deg
Re: | 1000000 |  |  | Cd Min: | 0.26986 | at alpha= | -20 | deg
Mach: | 0.5 |  |  | Cl=0 at alpha= | -4.1493 | deg
|  |  |  | @ Cl=0.1, Cd= | 0.0078004
|  |  |  | @ Cl=0.4, Cd= | 0.006496
|  |  |  | @ Cl=0.6, Cd= | 0.0066249
alpha (deg) | Cl | Cd | Cm | Cl/Cd
-20 | -0.7043 | 0.26986 | 0.0412 | -2.6099
-19.5 | -0.6802 | 0.26132 | 0.0358 | -2.6029
-19 | -0.6561 | 0.25187 | 0.0296 | -2.6049
-18.5 | -0.6332 | 0.24312 | 0.0238 | -2.6045
-18 | -0.61 | 0.23501 | 0.0196 | -2.5956
-17.5 | -0.5866 | 0.22772 | 0.0152 | -2.576
-17 | -0.5634 | 0.22002 | 0.0105 | -2.5607
-16.5 | -0.5407 | 0.21201 | 0.0058 | -2.5504
-16 | -0.5184 | 0.20363 | 0.001 | -2.5458
-15.5 | -0.4981 | 0.19429 | -0.0047 | -2.5637
-15 | -0.4786 | 0.18557 | -0.0096 | -2.5791
-14.5 | -0.458 | 0.1778 | -0.0128 | -2.5759
-14 | -0.4373 | 0.17072 | -0.0162 | -2.5615
-13.5 | -0.4178 | 0.16314 | -0.02 | -2.561
-13 | -0.403 | 0.15358 | -0.0253 | -2.624
-12.5 | -0.3889 | 0.14474 | -0.0296 | -2.6869
-12 | -0.3759 | 0.13631 | -0.0329 | -2.7577
-11.5 | -0.3602 | 0.12929 | -0.0356 | -2.786
-11 | -0.3444 | 0.12255 | -0.0383 | -2.8103
-10 | -0.3457 | 0.10168 | -0.046 | -3.3999
-9.5 | -0.3509 | 0.09358 | -0.0481 | -3.7497
-9 | -0.3446 | 0.08159 | -0.0582 | -4.2236
-8.5 | -0.3483 | 0.06832 | -0.0703 | -5.0981
-8 | -0.3613 | 0.05555 | -0.0817 | -6.5041
-7.5 | -0.3856 | 0.04149 | -0.0925 | -9.2938
-7 | -0.3857 | 0.02716 | -0.1143 | -14.201
-6.5 | -0.348 | 0.01778 | -0.1221 | -19.5726
-6 | -0.2803 | 0.01298 | -0.124 | -21.5948
-5.5 | -0.2046 | 0.01091 | -0.1247 | -18.7534
-5 | -0.1279 | 0.00959 | -0.1254 | -13.3368
-4.5 | -0.0524 | 0.00883 | -0.1259 | -5.9343
-4 | 0.0223 | 0.00829 | -0.1266 | 2.69
-3.5 | 0.0967 | 0.00782 | -0.1275 | 12.3657
-3 | 0.1708 | 0.00738 | -0.1287 | 23.1436
-2.5 | 0.2445 | 0.00701 | -0.13 | 34.8787
-2 | 0.318 | 0.00669 | -0.1314 | 47.5336
-1.5 | 0.3906 | 0.0065 | -0.1326 | 60.0923
-1 | 0.462 | 0.00647 | -0.1334 | 71.4065
-0.5 | 0.5329 | 0.00651 | -0.1341 | 81.8587
0 | 0.603 | 0.00663 | -0.1346 | 90.9502
0.5 | 0.6726 | 0.0068 | -0.1349 | 98.9118
1 | 0.7418 | 0.00702 | -0.1351 | 105.6695
1.5 | 0.8104 | 0.00728 | -0.1352 | 111.3187
2 | 0.8783 | 0.00762 | -0.1349 | 115.2625
2.5 | 0.9454 | 0.00802 | -0.1344 | 117.8803
3 | 1.0114 | 0.00852 | -0.1336 | 118.7089
3.5 | 1.076 | 0.00914 | -0.1324 | 117.7243
4 | 1.1385 | 0.00986 | -0.1307 | 115.4665
5 | 1.2592 | 0.01145 | -0.1258 | 109.9738
5.5 | 1.3138 | 0.01235 | -0.122 | 106.3806
6 | 1.3574 | 0.01312 | -0.1159 | 103.4604
6.5 | 1.411 | 0.01435 | -0.1119 | 98.3275
7 | 1.4571 | 0.01565 | -0.1064 | 93.1054
7.5 | 1.4976 | 0.01733 | -0.1004 | 86.4166
8 | 1.5371 | 0.01926 | -0.0946 | 79.8079
8.5 | 1.5703 | 0.02178 | -0.0885 | 72.0983
9 | 1.5988 | 0.02489 | -0.0827 | 64.2346
9.5 | 1.6184 | 0.02896 | -0.0771 | 55.884
10 | 1.625 | 0.03448 | -0.0721 | 47.1288
10.5 | 1.6153 | 0.0419 | -0.0683 | 38.5513
11 | 1.5934 | 0.05108 | -0.0665 | 31.1942
11.5 | 1.5621 | 0.06193 | -0.0668 | 25.2236
12 | 1.5249 | 0.07407 | -0.069 | 20.5873
12.5 | 1.4848 | 0.08718 | -0.0728 | 17.0314
13 | 1.444 | 0.10094 | -0.0779 | 14.3055
13.5 | 1.4053 | 0.1151 | -0.0842 | 12.2094
14 | 1.3701 | 0.12954 | -0.0915 | 10.5767
14.5 | 1.3393 | 0.14408 | -0.0998 | 9.2955
15 | 1.3133 | 0.1588 | -0.109 | 8.2702

## 49. Re 2M Mach 0.00 (1)
BIGFOIL.COM POLAR EXPORT
EM J18 3212
EM J18 3212 |  |  |  | Cl Max: | 1.526 | at alpha= | 10.5 | deg
JavaFoil+Calcfoil stall+Eppler ext transition |  |  |  | L/D Max: | 83.667 | at alpha= | 9 | deg
Re: | 2000000 |  |  | Cd Min: | 0.01038 | at alpha= | -2 | deg
Mach: | 0 |  |  | Cl=0 at alpha= | -4.5508 | deg
|  |  |  | @ Cl=0.1, Cd= | 0.011209
|  |  |  | @ Cl=0.4, Cd= | 0.010418
|  |  |  | @ Cl=0.6, Cd= | 0.010739
alpha (deg) | Cl | Cd | Cm | Cl/Cd
-18 | -0.396 | 0.1517 | -0.045 | -2.611
-17.5 | -0.41 | 0.14278 | -0.046 | -2.871
-17 | -0.423 | 0.1376 | -0.045 | -3.075
-16.5 | -0.436 | 0.13047 | -0.046 | -3.343
-16 | -0.448 | 0.12328 | -0.047 | -3.638
-15.5 | -0.46 | 0.11854 | -0.047 | -3.876
-15 | -0.469 | 0.11253 | -0.047 | -4.171
-14.5 | -0.478 | 0.10651 | -0.048 | -4.486
-14 | -0.485 | 0.10006 | -0.05 | -4.843
-13.5 | -0.488 | 0.09513 | -0.05 | -5.132
-13 | -0.49 | 0.08996 | -0.05 | -5.441
-12.5 | -0.488 | 0.08462 | -0.052 | -5.771
-12 | -0.483 | 0.07996 | -0.053 | -6.045
-11.5 | -0.476 | 0.07421 | -0.056 | -6.416
-11 | -0.467 | 0.06704 | -0.062 | -6.963
-10.5 | -0.466 | 0.04975 | -0.077 | -9.372
-10 | -0.483 | 0.02418 | -0.093 | -19.994
-9.5 | -0.47 | 0.01807 | -0.098 | -26.012
-9 | -0.446 | 0.01518 | -0.101 | -29.4
-8.5 | -0.414 | 0.01457 | -0.103 | -28.418
-8 | -0.376 | 0.01403 | -0.105 | -26.769
-7.5 | -0.328 | 0.01353 | -0.106 | -24.249
-7 | -0.278 | 0.01318 | -0.106 | -21.059
-6.5 | -0.224 | 0.01282 | -0.107 | -17.489
-6 | -0.169 | 0.01258 | -0.107 | -13.411
-5.5 | -0.112 | 0.01232 | -0.107 | -9.053
-5 | -0.053 | 0.01215 | -0.108 | -4.372
-4.5 | 0.006 | 0.0118 | -0.108 | 0.53
-4 | 0.066 | 0.01147 | -0.109 | 5.768
-3.5 | 0.126 | 0.01101 | -0.109 | 11.474
-3 | 0.187 | 0.01072 | -0.11 | 17.403
-2.5 | 0.247 | 0.01054 | -0.11 | 23.429
-2 | 0.308 | 0.01038 | -0.111 | 29.621
-1.5 | 0.367 | 0.01044 | -0.111 | 35.177
-1 | 0.427 | 0.0104 | -0.112 | 41.096
-0.5 | 0.487 | 0.01055 | -0.112 | 46.193
0 | 0.547 | 0.01058 | -0.112 | 51.727
0.5 | 0.607 | 0.01076 | -0.113 | 56.433
1 | 0.667 | 0.01085 | -0.113 | 61.476
1.5 | 0.726 | 0.01115 | -0.114 | 65.157
2 | 0.786 | 0.01131 | -0.114 | 69.474
2.5 | 0.845 | 0.01168 | -0.115 | 72.328
3 | 0.904 | 0.01195 | -0.115 | 75.589
3.5 | 0.962 | 0.01245 | -0.115 | 77.254
4 | 1.02 | 0.01294 | -0.116 | 78.826
4.5 | 1.078 | 0.01361 | -0.116 | 79.207
5 | 1.135 | 0.01395 | -0.116 | 81.362
5.5 | 1.191 | 0.01465 | -0.117 | 81.302
6 | 1.246 | 0.0152 | -0.117 | 81.987
6.5 | 1.299 | 0.01597 | -0.117 | 81.355
7 | 1.349 | 0.01666 | -0.118 | 80.981
7.5 | 1.395 | 0.01741 | -0.118 | 80.143
8 | 1.436 | 0.01828 | -0.118 | 78.558
8.5 | 1.472 | 0.01963 | -0.119 | 74.96
9 | 1.494 | 0.01785 | -0.118 | 83.667
9.5 | 1.512 | 0.01881 | -0.118 | 80.388
10 | 1.522 | 0.02229 | -0.118 | 68.28
10.5 | 1.526 | 0.02352 | -0.118 | 64.876
11 | 1.522 | 0.02493 | -0.118 | 61.044
11.5 | 1.51 | 0.02641 | -0.118 | 57.171
12 | 1.49 | 0.02807 | -0.117 | 53.089
12.5 | 1.463 | 0.03008 | -0.117 | 48.618
13 | 1.427 | 0.03266 | -0.116 | 43.679
13.5 | 1.385 | 0.03571 | -0.115 | 38.786
14 | 1.336 | 0.03998 | -0.113 | 33.406
14.5 | 1.275 | 0.04728 | -0.111 | 26.969
15 | 1.214 | 0.05581 | -0.108 | 21.747
15.5 | 1.148 | 0.06735 | -0.105 | 17.051

## 50. Re 2M Mach 0.00 (2)
BIGFOIL.COM POLAR EXPORT
EM J18 3212
EM J18 3212 |  |  |  | Cl Max: | 1.8338 | at alpha= | 16 | deg
XFOIL ncrit=9 |  |  |  | L/D Max: | 132.547 | at alpha= | 3.5 | deg
Re: | 2000000 |  |  | Cd Min: | 0.2221 | at alpha= | -18.5 | deg
Mach: | 0 |  |  | Cl=0 at alpha= | -4.2927 | deg
|  |  |  | @ Cl=0.1, Cd= | 0.0061602
|  |  |  | @ Cl=0.4, Cd= | 0.0052505
|  |  |  | @ Cl=0.6, Cd= | 0.0055028
alpha (deg) | Cl | Cd | Cm | Cl/Cd
-18.5 | -0.6 | 0.2221 | 0.0228 | -2.7015
-18 | -0.5829 | 0.2151 | 0.0188 | -2.7099
-17.5 | -0.5664 | 0.20661 | 0.0143 | -2.7414
-17 | -0.5503 | 0.19918 | 0.0103 | -2.7628
-16.5 | -0.5351 | 0.19158 | 0.0064 | -2.7931
-15 | -0.8102 | 0.09114 | -0.0364 | -8.8896
-14.5 | -0.9729 | 0.05259 | -0.0616 | -18.4997
-14 | -1.0149 | 0.03525 | -0.0783 | -28.7915
-13.5 | -1.0195 | 0.0277 | -0.086 | -36.8051
-13 | -0.9875 | 0.02411 | -0.0889 | -40.9581
-12.5 | -0.9323 | 0.02115 | -0.0936 | -44.0804
-12 | -0.8751 | 0.01881 | -0.0972 | -46.5231
-11.5 | -0.8195 | 0.01691 | -0.0996 | -48.4624
-11 | -0.7671 | 0.01539 | -0.1005 | -49.8441
-10.5 | -0.7161 | 0.01415 | -0.1007 | -50.6078
-10 | -0.6638 | 0.01322 | -0.1007 | -50.2118
-9.5 | -0.6097 | 0.01184 | -0.1014 | -51.4949
-9 | -0.5544 | 0.01096 | -0.1018 | -50.5839
-8.5 | -0.4976 | 0.0103 | -0.1023 | -48.3107
-8 | -0.4399 | 0.00974 | -0.103 | -45.1643
-7.5 | -0.3816 | 0.00901 | -0.1038 | -42.3529
-7 | -0.3231 | 0.00851 | -0.1045 | -37.9671
-6.5 | -0.264 | 0.00806 | -0.1053 | -32.7543
-6 | -0.2046 | 0.00768 | -0.1062 | -26.6406
-5.5 | -0.145 | 0.00734 | -0.1071 | -19.7548
-5 | -0.085 | 0.007 | -0.108 | -12.1429
-4.5 | -0.025 | 0.00671 | -0.109 | -3.7258
-4 | 0.0353 | 0.00644 | -0.11 | 5.4814
-3.5 | 0.0957 | 0.00618 | -0.1111 | 15.4854
-3 | 0.1565 | 0.0059 | -0.1123 | 26.5254
-2.5 | 0.2172 | 0.00566 | -0.1135 | 38.3746
-2 | 0.278 | 0.00546 | -0.1147 | 50.9158
-1.5 | 0.3385 | 0.00531 | -0.1159 | 63.7476
-1 | 0.3985 | 0.00525 | -0.1168 | 75.9048
-0.5 | 0.4581 | 0.00527 | -0.1177 | 86.926
0 | 0.5174 | 0.00532 | -0.1184 | 97.2556
1 | 0.6349 | 0.00558 | -0.1197 | 113.7814
1.5 | 0.6932 | 0.00576 | -0.1202 | 120.3472
2 | 0.751 | 0.00598 | -0.1207 | 125.5853
2.5 | 0.8083 | 0.00625 | -0.1211 | 129.328
3 | 0.8651 | 0.00656 | -0.1215 | 131.875
3.5 | 0.9212 | 0.00695 | -0.1217 | 132.5468
4 | 0.9766 | 0.00738 | -0.1218 | 132.3306
5 | 1.0858 | 0.00829 | -0.1218 | 130.9771
5.5 | 1.139 | 0.00883 | -0.1215 | 128.9921
6.5 | 1.2418 | 0.00986 | -0.1203 | 125.9432
7 | 1.2869 | 0.01028 | -0.1182 | 125.1848
7.5 | 1.3384 | 0.01096 | -0.1178 | 122.1168
8 | 1.3882 | 0.01172 | -0.1171 | 118.4471
8.5 | 1.4375 | 0.01246 | -0.1163 | 115.3692
9 | 1.4847 | 0.01331 | -0.1152 | 111.5477
9.5 | 1.5297 | 0.01427 | -0.1138 | 107.1969
10 | 1.5736 | 0.01521 | -0.1121 | 103.4583
10.5 | 1.6154 | 0.0162 | -0.1102 | 99.716
11 | 1.6542 | 0.01728 | -0.1077 | 95.7292
11.5 | 1.6882 | 0.01845 | -0.1045 | 91.5014
12 | 1.7138 | 0.01974 | -0.0999 | 86.8186
12.5 | 1.7366 | 0.02131 | -0.0952 | 81.4923
13 | 1.7599 | 0.02299 | -0.0911 | 76.5507
13.5 | 1.7799 | 0.02502 | -0.0871 | 71.1391
14 | 1.7981 | 0.02734 | -0.0833 | 65.7681
14.5 | 1.8097 | 0.03036 | -0.0795 | 59.608
15 | 1.8242 | 0.03336 | -0.0765 | 54.6823
15.5 | 1.8324 | 0.03713 | -0.0737 | 49.3509
16 | 1.8338 | 0.04185 | -0.0713 | 43.8184
16.5 | 1.8281 | 0.04771 | -0.0695 | 38.3169
17 | 1.8265 | 0.05354 | -0.0687 | 34.1147
17.5 | 1.8188 | 0.06051 | -0.0686 | 30.0578
18 | 1.8054 | 0.06865 | -0.0694 | 26.2986
18.5 | 1.7853 | 0.07815 | -0.0711 | 22.8445
19 | 1.758 | 0.08914 | -0.0738 | 19.7218
19.5 | 1.7239 | 0.10169 | -0.0778 | 16.9525
20 | 1.685 | 0.11546 | -0.083 | 14.5938

## 51. Re 2M Mach 0.10 (1)
BIGFOIL.COM POLAR EXPORT
EM J18 3212
EM J18 3212 |  |  |  | Cl Max: | 1.522 | at alpha= | 10.5 | deg
JavaFoil+Calcfoil stall+Eppler ext transition |  |  |  | L/D Max: | 84.93 | at alpha= | 9.5 | deg
Re: | 2000000 |  |  | Cd Min: | 0.0104 | at alpha= | -1 | deg
Mach: | 0.1 |  |  | Cl=0 at alpha= | -4.5508 | deg
|  |  |  | @ Cl=0.1, Cd= | 0.011218
|  |  |  | @ Cl=0.4, Cd= | 0.010415
|  |  |  | @ Cl=0.6, Cd= | 0.010765
alpha (deg) | Cl | Cd | Cm | Cl/Cd
-17.5 | -0.368 | 0.1466 | -0.046 | -2.508
-17 | -0.383 | 0.13889 | -0.046 | -2.761
-16.5 | -0.399 | 0.1325 | -0.046 | -3.01
-16 | -0.414 | 0.12454 | -0.047 | -3.325
-15.5 | -0.428 | 0.11944 | -0.046 | -3.583
-15 | -0.441 | 0.11407 | -0.047 | -3.864
-14.5 | -0.452 | 0.10782 | -0.047 | -4.193
-14 | -0.462 | 0.10122 | -0.049 | -4.563
-13.5 | -0.469 | 0.09584 | -0.049 | -4.889
-13 | -0.473 | 0.09089 | -0.049 | -5.202
-12.5 | -0.474 | 0.08546 | -0.051 | -5.552
-12 | -0.472 | 0.08062 | -0.052 | -5.856
-11.5 | -0.466 | 0.07581 | -0.054 | -6.149
-11 | -0.458 | 0.06971 | -0.058 | -6.566
-10.5 | -0.453 | 0.05701 | -0.071 | -7.944
-10 | -0.456 | 0.03737 | -0.085 | -12.192
-9.5 | -0.464 | 0.01929 | -0.097 | -24.072
-9 | -0.444 | 0.01557 | -0.101 | -28.493
-8.5 | -0.412 | 0.01444 | -0.103 | -28.565
-8 | -0.376 | 0.01411 | -0.106 | -26.639
-7.5 | -0.329 | 0.01361 | -0.106 | -24.16
-7 | -0.278 | 0.01324 | -0.107 | -21.025
-6.5 | -0.225 | 0.01289 | -0.107 | -17.464
-6 | -0.169 | 0.01264 | -0.108 | -13.406
-5.5 | -0.112 | 0.01237 | -0.108 | -9.058
-5 | -0.053 | 0.01216 | -0.108 | -4.389
-4.5 | 0.006 | 0.0118 | -0.109 | 0.533
-4 | 0.066 | 0.01148 | -0.109 | 5.792
-3.5 | 0.127 | 0.01101 | -0.11 | 11.53
-3 | 0.188 | 0.01073 | -0.11 | 17.482
-2.5 | 0.248 | 0.01057 | -0.111 | 23.489
-2 | 0.309 | 0.01043 | -0.111 | 29.65
-1.5 | 0.369 | 0.01043 | -0.112 | 35.383
-1 | 0.429 | 0.0104 | -0.112 | 41.284
-0.5 | 0.49 | 0.01056 | -0.113 | 46.371
0 | 0.55 | 0.01059 | -0.113 | 51.944
0.5 | 0.61 | 0.0108 | -0.113 | 56.52
1 | 0.67 | 0.01086 | -0.114 | 61.736
1.5 | 0.73 | 0.01117 | -0.114 | 65.357
2 | 0.79 | 0.01134 | -0.115 | 69.603
2.5 | 0.849 | 0.01171 | -0.115 | 72.48
3 | 0.908 | 0.01199 | -0.115 | 75.722
3.5 | 0.967 | 0.0125 | -0.116 | 77.344
4 | 1.025 | 0.01303 | -0.116 | 78.696
4.5 | 1.083 | 0.01365 | -0.117 | 79.35
5 | 1.14 | 0.01399 | -0.117 | 81.507
5.5 | 1.197 | 0.01473 | -0.117 | 81.263
6 | 1.252 | 0.01532 | -0.118 | 81.712
6.5 | 1.305 | 0.01608 | -0.118 | 81.164
7 | 1.355 | 0.01676 | -0.118 | 80.865
7.5 | 1.401 | 0.01756 | -0.119 | 79.755
8 | 1.442 | 0.01847 | -0.119 | 78.073
8.5 | 1.476 | 0.01982 | -0.119 | 74.481
9 | 1.496 | 0.01809 | -0.119 | 82.722
9.5 | 1.513 | 0.01781 | -0.119 | 84.93
10 | 1.521 | 0.02258 | -0.119 | 67.342
10.5 | 1.522 | 0.0239 | -0.119 | 63.669
11 | 1.514 | 0.02536 | -0.118 | 59.717
11.5 | 1.498 | 0.02689 | -0.118 | 55.72
12 | 1.473 | 0.02878 | -0.117 | 51.187
12.5 | 1.441 | 0.03087 | -0.117 | 46.68
13 | 1.399 | 0.03366 | -0.116 | 41.576
13.5 | 1.349 | 0.03742 | -0.115 | 36.059
14 | 1.294 | 0.04213 | -0.113 | 30.709
14.5 | 1.225 | 0.05115 | -0.11 | 23.94
15 | 1.154 | 0.06216 | -0.106 | 18.563
15.5 | 1.083 | 0.07542 | -0.102 | 14.365

## 52. Re 2M Mach 0.10 (2)
BIGFOIL.COM POLAR EXPORT
EM J18 3212
EM J18 3212 |  |  |  | Cl Max: | 1.8226 | at alpha= | 15.5 | deg
XFOIL ncrit=9 |  |  |  | L/D Max: | 132.765 | at alpha= | 3.5 | deg
Re: | 2000000 |  |  | Cd Min: | 0.12755 | at alpha= | 20 | deg
Mach: | 0.1 |  |  | Cl=0 at alpha= | -4.2886 | deg
|  |  |  | @ Cl=0.1, Cd= | 0.0061719
|  |  |  | @ Cl=0.4, Cd= | 0.0052707
|  |  |  | @ Cl=0.6, Cd= | 0.0055019
alpha (deg) | Cl | Cd | Cm | Cl/Cd
-14.5 | -0.7722 | 0.09122 | -0.0371 | -8.4652
-14 | -0.9076 | 0.0581 | -0.0581 | -15.6213
-13.5 | -0.9662 | 0.03683 | -0.0778 | -26.234
-13 | -0.984 | 0.02841 | -0.0854 | -34.6357
-12.5 | -0.9351 | 0.02377 | -0.0927 | -39.3395
-12 | -0.8794 | 0.02056 | -0.0975 | -42.7724
-11.5 | -0.8253 | 0.01813 | -0.1002 | -45.5212
-11 | -0.7733 | 0.01626 | -0.1013 | -47.5584
-10.5 | -0.7226 | 0.01476 | -0.1015 | -48.9566
-10 | -0.6703 | 0.0136 | -0.1015 | -49.2868
-9.5 | -0.6154 | 0.01254 | -0.1019 | -49.075
-9 | -0.5599 | 0.01118 | -0.1025 | -50.0805
-8.5 | -0.5027 | 0.01046 | -0.103 | -48.0593
-8 | -0.4443 | 0.00984 | -0.1037 | -45.1524
-7.5 | -0.3854 | 0.0091 | -0.1044 | -42.3516
-7 | -0.3264 | 0.00865 | -0.1051 | -37.7341
-6.5 | -0.2667 | 0.00814 | -0.1059 | -32.7641
-6 | -0.2067 | 0.00772 | -0.1068 | -26.7746
-5.5 | -0.1466 | 0.00737 | -0.1076 | -19.8915
-5 | -0.0862 | 0.00703 | -0.1086 | -12.2617
-4.5 | -0.0257 | 0.00673 | -0.1096 | -3.8187
-3.5 | 0.0959 | 0.00619 | -0.1117 | 15.4927
-3 | 0.1571 | 0.00592 | -0.1129 | 26.5372
-2.5 | 0.2182 | 0.00568 | -0.1141 | 38.4155
-2 | 0.2793 | 0.00548 | -0.1153 | 50.9672
-1.5 | 0.3403 | 0.00533 | -0.1164 | 63.8462
-1 | 0.4007 | 0.00527 | -0.1174 | 76.0342
-0.5 | 0.4607 | 0.00529 | -0.1182 | 87.0888
0 | 0.5204 | 0.00533 | -0.119 | 97.636
0.5 | 0.5796 | 0.00545 | -0.1196 | 106.3486
1 | 0.6386 | 0.0056 | -0.1202 | 114.0357
1.5 | 0.6972 | 0.00577 | -0.1208 | 120.8319
2 | 0.7554 | 0.006 | -0.1213 | 125.9
2.5 | 0.813 | 0.00629 | -0.1217 | 129.2528
3 | 0.8702 | 0.00659 | -0.122 | 132.0486
3.5 | 0.9267 | 0.00698 | -0.1222 | 132.765
4 | 0.9824 | 0.00742 | -0.1223 | 132.3989
4.5 | 1.0377 | 0.00788 | -0.1223 | 131.6878
5 | 1.0924 | 0.00835 | -0.1222 | 130.8263
6 | 1.1986 | 0.00942 | -0.1214 | 127.2399
6.5 | 1.2494 | 0.00995 | -0.1205 | 125.5678
7 | 1.2946 | 0.01039 | -0.1184 | 124.6006
7.5 | 1.3466 | 0.01105 | -0.1179 | 121.8643
8 | 1.3965 | 0.01185 | -0.1171 | 117.8481
8.5 | 1.4461 | 0.01259 | -0.1162 | 114.861
9 | 1.493 | 0.01351 | -0.1148 | 110.5107
9.5 | 1.5385 | 0.01444 | -0.1133 | 106.5443
10 | 1.5822 | 0.01543 | -0.1114 | 102.5405
10.5 | 1.6233 | 0.01648 | -0.1092 | 98.5012
11 | 1.6608 | 0.01763 | -0.1064 | 94.2031
11.5 | 1.692 | 0.01885 | -0.1024 | 89.7613
12 | 1.7166 | 0.02024 | -0.0976 | 84.8123
12.5 | 1.7397 | 0.0219 | -0.093 | 79.4384
13 | 1.7595 | 0.02393 | -0.0885 | 73.527
13.5 | 1.7807 | 0.02602 | -0.0847 | 68.4358
14 | 1.7946 | 0.02883 | -0.0807 | 62.2477
14.5 | 1.8088 | 0.03183 | -0.0773 | 56.8269
15 | 1.8194 | 0.03536 | -0.0743 | 51.4536
15.5 | 1.8226 | 0.03987 | -0.0716 | 45.7136
16 | 1.8175 | 0.04557 | -0.0694 | 39.8837
16.5 | 1.8168 | 0.05126 | -0.0683 | 35.4428
17 | 1.8102 | 0.05803 | -0.0679 | 31.1942
17.5 | 1.7974 | 0.06607 | -0.0685 | 27.2045
18 | 1.7777 | 0.07545 | -0.07 | 23.5613
18.5 | 1.7509 | 0.08636 | -0.0726 | 20.2744
19 | 1.7177 | 0.09868 | -0.0764 | 17.4068
19.5 | 1.6777 | 0.11263 | -0.0815 | 14.8957
20 | 1.6353 | 0.12755 | -0.088 | 12.8209

## 53. Re 2M Mach 0.25 (1)
BIGFOIL.COM POLAR EXPORT
EM J18 3212
EM J18 3212 |  |  |  | Cl Max: | 1.508 | at alpha= | 9.5 | deg
JavaFoil+Calcfoil stall+Eppler ext transition |  |  |  | L/D Max: | 82.19 | at alpha= | 8.5 | deg
Re: | 2000000 |  |  | Cd Min: | 0.0105 | at alpha= | -1 | deg
Mach: | 0.25 |  |  | Cl=0 at alpha= | -4.5492 | deg
|  |  |  | @ Cl=0.1, Cd= | 0.011372
|  |  |  | @ Cl=0.4, Cd= | 0.010533
|  |  |  | @ Cl=0.6, Cd= | 0.010809
alpha (deg) | Cl | Cd | Cm | Cl/Cd
-14 | -0.252 | 0.1081 | -0.046 | -2.33
-13.5 | -0.29 | 0.10268 | -0.046 | -2.828
-13 | -0.324 | 0.09641 | -0.048 | -3.358
-12.5 | -0.351 | 0.09073 | -0.047 | -3.872
-12 | -0.373 | 0.08624 | -0.048 | -4.327
-11.5 | -0.389 | 0.08029 | -0.049 | -4.84
-11 | -0.398 | 0.07477 | -0.052 | -5.318
-10.5 | -0.399 | 0.07008 | -0.054 | -5.694
-10 | -0.394 | 0.06563 | -0.056 | -5.999
-9.5 | -0.384 | 0.05844 | -0.065 | -6.578
-9 | -0.406 | 0.02553 | -0.095 | -15.888
-8.5 | -0.399 | 0.01621 | -0.103 | -24.594
-8 | -0.369 | 0.01415 | -0.107 | -26.097
-7.5 | -0.331 | 0.01414 | -0.109 | -23.437
-7 | -0.282 | 0.01359 | -0.109 | -20.766
-6.5 | -0.229 | 0.0132 | -0.11 | -17.363
-6 | -0.173 | 0.01289 | -0.11 | -13.437
-5.5 | -0.115 | 0.01255 | -0.111 | -9.146
-5 | -0.055 | 0.0123 | -0.111 | -4.447
-4.5 | 0.006 | 0.01195 | -0.112 | 0.54
-4 | 0.068 | 0.01163 | -0.112 | 5.87
-3.5 | 0.13 | 0.01113 | -0.113 | 11.722
-3 | 0.193 | 0.01084 | -0.113 | 17.783
-2.5 | 0.255 | 0.01065 | -0.114 | 23.946
-2 | 0.318 | 0.01055 | -0.114 | 30.101
-1.5 | 0.379 | 0.01055 | -0.115 | 35.955
-1 | 0.441 | 0.0105 | -0.115 | 42.033
-0.5 | 0.503 | 0.01065 | -0.116 | 47.233
0 | 0.565 | 0.01069 | -0.116 | 52.859
0.5 | 0.627 | 0.0109 | -0.117 | 57.506
1 | 0.689 | 0.01097 | -0.117 | 62.741
1.5 | 0.75 | 0.01133 | -0.117 | 66.187
2 | 0.811 | 0.01154 | -0.118 | 70.296
2.5 | 0.872 | 0.01193 | -0.118 | 73.079
3 | 0.933 | 0.01223 | -0.119 | 76.263
3.5 | 0.993 | 0.01275 | -0.119 | 77.898
4 | 1.053 | 0.01334 | -0.119 | 78.906
4.5 | 1.112 | 0.01399 | -0.12 | 79.513
5 | 1.171 | 0.01448 | -0.12 | 80.856
5.5 | 1.228 | 0.01519 | -0.121 | 80.828
6 | 1.284 | 0.01592 | -0.121 | 80.635
6.5 | 1.338 | 0.0167 | -0.121 | 80.104
7 | 1.387 | 0.01752 | -0.122 | 79.186
7.5 | 1.431 | 0.01842 | -0.122 | 77.709
8 | 1.469 | 0.01959 | -0.122 | 74.997
8.5 | 1.49 | 0.01813 | -0.122 | 82.19
9 | 1.505 | 0.02153 | -0.122 | 69.87
9.5 | 1.508 | 0.02302 | -0.122 | 65.488
10 | 1.5 | 0.02453 | -0.121 | 61.152
10.5 | 1.479 | 0.02624 | -0.121 | 56.387
11 | 1.445 | 0.02815 | -0.121 | 51.321
11.5 | 1.395 | 0.03063 | -0.12 | 45.541
12 | 1.329 | 0.03389 | -0.119 | 39.219
12.5 | 1.248 | 0.03859 | -0.117 | 32.336
13 | 1.153 | 0.04508 | -0.114 | 25.58
13.5 | 1.043 | 0.05613 | -0.11 | 18.58
14 | 0.922 | 0.07343 | -0.103 | 12.562
14.5 | 0.803 | 0.09436 | -0.093 | 8.512

## 54. Re 2M Mach 0.25 (2)
BIGFOIL.COM POLAR EXPORT
EM J18 3212
EM J18 3212 |  |  |  | Cl Max: | 1.7768 | at alpha= | 14 | deg
XFOIL ncrit=9 |  |  |  | L/D Max: | 132.705 | at alpha= | 3.5 | deg
Re: | 2000000 |  |  | Cd Min: | 0.18772 | at alpha= | -16 | deg
Mach: | 0.25 |  |  | Cl=0 at alpha= | -4.2658 | deg
|  |  |  | @ Cl=0.1, Cd= | 0.0063059
|  |  |  | @ Cl=0.4, Cd= | 0.0053644
|  |  |  | @ Cl=0.6, Cd= | 0.0055552
alpha (deg) | Cl | Cd | Cm | Cl/Cd
-16 | -0.5183 | 0.18772 | 0.0024 | -2.761
-15.5 | -0.5071 | 0.17873 | -0.0016 | -2.8372
-15 | -0.4912 | 0.17201 | -0.0051 | -2.8556
-14.5 | -0.4757 | 0.1651 | -0.0085 | -2.8813
-14 | -0.4615 | 0.1579 | -0.0119 | -2.9227
-13.5 | -0.4682 | 0.14321 | -0.0169 | -3.2693
-13 | -0.4667 | 0.13266 | -0.021 | -3.518
-12.5 | -0.6153 | 0.09101 | -0.0404 | -6.7608
-12 | -0.6824 | 0.0707 | -0.0531 | -9.6521
-11.5 | -0.7426 | 0.05012 | -0.0677 | -14.8164
-11 | -0.7642 | 0.03072 | -0.0943 | -24.8763
-10.5 | -0.7394 | 0.02257 | -0.1037 | -32.7603
-10 | -0.699 | 0.01833 | -0.105 | -38.1342
-9.5 | -0.6469 | 0.01557 | -0.1057 | -41.5478
-9 | -0.5895 | 0.01392 | -0.106 | -42.3491
-8.5 | -0.531 | 0.01167 | -0.107 | -45.5013
-8 | -0.4696 | 0.01067 | -0.1074 | -44.0112
-7.5 | -0.4074 | 0.00987 | -0.108 | -41.2766
-7 | -0.3447 | 0.00904 | -0.1087 | -38.1305
-6.5 | -0.2819 | 0.00846 | -0.1093 | -33.3215
-6 | -0.2189 | 0.00797 | -0.11 | -27.4655
-5.5 | -0.156 | 0.00759 | -0.1108 | -20.5534
-5 | -0.0929 | 0.00722 | -0.1116 | -12.867
-4.5 | -0.0297 | 0.00689 | -0.1126 | -4.3106
-4 | 0.0337 | 0.00657 | -0.1136 | 5.1294
-3.5 | 0.0968 | 0.00632 | -0.1146 | 15.3165
-3 | 0.1603 | 0.00604 | -0.1158 | 26.5397
-2.5 | 0.2238 | 0.00578 | -0.1171 | 38.7197
-2 | 0.2871 | 0.00559 | -0.1183 | 51.3596
-1.5 | 0.3502 | 0.00542 | -0.1195 | 64.6125
-1 | 0.4129 | 0.00535 | -0.1205 | 77.1776
-0.5 | 0.4749 | 0.00537 | -0.1214 | 88.4358
0 | 0.5367 | 0.00543 | -0.1222 | 98.8398
0.5 | 0.5979 | 0.00555 | -0.1228 | 107.7297
1 | 0.6589 | 0.0057 | -0.1234 | 115.5965
2 | 0.7797 | 0.00615 | -0.1243 | 126.7805
2.5 | 0.8393 | 0.00644 | -0.1246 | 130.3261
3.5 | 0.9568 | 0.00721 | -0.1249 | 132.7046
4.5 | 1.0716 | 0.00818 | -0.1246 | 131.0024
5 | 1.1284 | 0.00868 | -0.1243 | 130
5.5 | 1.1837 | 0.00928 | -0.1237 | 127.5539
6 | 1.2385 | 0.00985 | -0.1229 | 125.736
6.5 | 1.2912 | 0.01043 | -0.1217 | 123.7967
7 | 1.3375 | 0.0109 | -0.1189 | 122.7064
7.5 | 1.3908 | 0.01167 | -0.1178 | 119.1774
8 | 1.4422 | 0.01252 | -0.1164 | 115.1917
8.5 | 1.4921 | 0.01343 | -0.1147 | 111.102
9 | 1.5386 | 0.01451 | -0.1124 | 106.0372
9.5 | 1.5828 | 0.01563 | -0.1097 | 101.2668
10 | 1.6235 | 0.01683 | -0.1064 | 96.4646
10.5 | 1.6553 | 0.01819 | -0.1016 | 91.0005
11 | 1.6809 | 0.01978 | -0.096 | 84.9798
11.5 | 1.7053 | 0.02166 | -0.0909 | 78.7304
12 | 1.7277 | 0.02385 | -0.086 | 72.4403
12.5 | 1.7468 | 0.02646 | -0.0814 | 66.0166
13 | 1.7585 | 0.02989 | -0.0769 | 58.8324
13.5 | 1.7717 | 0.03351 | -0.0732 | 52.8708
14 | 1.7768 | 0.03812 | -0.07 | 46.6107
14.5 | 1.7698 | 0.04433 | -0.0674 | 39.9233
15 | 1.7631 | 0.05109 | -0.066 | 34.5097
15.5 | 1.7502 | 0.05908 | -0.0658 | 29.6242
16 | 1.7299 | 0.0686 | -0.0668 | 25.2172
16.5 | 1.7014 | 0.07975 | -0.0692 | 21.3342
17 | 1.6666 | 0.09234 | -0.0729 | 18.0485
17.5 | 1.6254 | 0.1065 | -0.0781 | 15.262
18 | 1.581 | 0.12167 | -0.0846 | 12.9942
18.5 | 1.5357 | 0.13774 | -0.0925 | 11.1493
19 | 1.4931 | 0.15406 | -0.1016 | 9.6917

## 55. Re 2M Mach 0.50 (1)
BIGFOIL.COM POLAR EXPORT
EM J18 3212
EM J18 3212 |  |  |  | Cl Max: | 1.502 | at alpha= | 7.5 | deg
JavaFoil+Calcfoil stall+Eppler ext transition |  |  |  | L/D Max: | 84.598 | at alpha= | 7 | deg
Re: | 2000000 |  |  | Cd Min: | 0.011 | at alpha= | -1.5 | deg
Mach: | 0.5 |  |  | Cl=0 at alpha= | -4.5522 | deg
|  |  |  | @ Cl=0.1, Cd= | 0.012266
|  |  |  | @ Cl=0.4, Cd= | 0.011038
|  |  |  | @ Cl=0.6, Cd= | 0.011236
alpha (deg) | Cl | Cd | Cm | Cl/Cd
-20 | -0.853 | 0.18071 | -0.061 | -4.719
-19.5 | -0.826 | 0.17417 | -0.061 | -4.741
-19 | -0.8 | 0.17127 | -0.063 | -4.673
-18.5 | -0.771 | 0.1685 | -0.061 | -4.573
-18 | -0.743 | 0.16117 | -0.06 | -4.609
-17.5 | -0.715 | 0.15555 | -0.059 | -4.599
-17 | -0.688 | 0.14901 | -0.059 | -4.618
-16.5 | -0.661 | 0.14565 | -0.06 | -4.538
-16 | -0.634 | 0.14235 | -0.061 | -4.455
-15.5 | -0.605 | 0.13726 | -0.058 | -4.409
-15 | -0.578 | 0.1323 | -0.057 | -4.365
-14.5 | -0.55 | 0.12527 | -0.057 | -4.393
-14 | -0.523 | 0.12143 | -0.057 | -4.307
-13.5 | -0.496 | 0.11833 | -0.058 | -4.19
-13 | -0.467 | 0.11187 | -0.055 | -4.176
-12.5 | -0.44 | 0.10876 | -0.055 | -4.043
-12 | -0.412 | 0.10302 | -0.055 | -4.003
-11.5 | -0.384 | 0.09631 | -0.053 | -3.992
-11 | -0.357 | 0.08263 | -0.054 | -4.321
-10.5 | -0.33 | 0.07537 | -0.056 | -4.374
-10 | -0.302 | 0.07996 | -0.052 | -3.771
-9.5 | -0.274 | 0.06871 | -0.053 | -3.989
-9 | -0.246 | 0.06709 | -0.052 | -3.671
-8.5 | -0.219 | 0.06128 | -0.05 | -3.566
-8 | -0.191 | 0.05832 | -0.053 | -3.277
-7.5 | -0.164 | 0.05475 | -0.055 | -2.987
-7 | -0.187 | 0.05069 | -0.06 | -3.696
-6.5 | -0.223 | 0.0153 | -0.119 | -14.585
-6 | -0.184 | 0.01437 | -0.124 | -12.797
-5.5 | -0.125 | 0.01369 | -0.124 | -9.132
-5 | -0.06 | 0.01319 | -0.125 | -4.576
-4.5 | 0.007 | 0.01287 | -0.125 | 0.556
-4 | 0.076 | 0.01241 | -0.126 | 6.127
-3.5 | 0.146 | 0.01199 | -0.126 | 12.141
-3 | 0.215 | 0.01157 | -0.127 | 18.603
-2.5 | 0.285 | 0.01131 | -0.127 | 25.181
-2 | 0.355 | 0.01111 | -0.128 | 31.976
-1.5 | 0.424 | 0.011 | -0.128 | 38.534
-1 | 0.493 | 0.01118 | -0.129 | 44.11
-0.5 | 0.562 | 0.01112 | -0.129 | 50.527
0 | 0.631 | 0.01133 | -0.13 | 55.74
0.5 | 0.7 | 0.01145 | -0.13 | 61.191
1 | 0.769 | 0.01179 | -0.131 | 65.218
1.5 | 0.837 | 0.01209 | -0.131 | 69.244
2 | 0.905 | 0.01256 | -0.132 | 72.095
2.5 | 0.973 | 0.01292 | -0.132 | 75.335
3 | 1.04 | 0.01361 | -0.133 | 76.447
3.5 | 1.107 | 0.01429 | -0.133 | 77.461
4 | 1.173 | 0.01508 | -0.134 | 77.749
4.5 | 1.237 | 0.01592 | -0.134 | 77.712
5 | 1.3 | 0.01682 | -0.134 | 77.307
5.5 | 1.361 | 0.01796 | -0.135 | 75.772
6 | 1.418 | 0.01914 | -0.135 | 74.053
6.5 | 1.461 | 0.01763 | -0.135 | 82.894
7 | 1.495 | 0.01767 | -0.135 | 84.598
7.5 | 1.502 | 0.02311 | -0.135 | 65.007
8 | 1.462 | 0.02674 | -0.134 | 54.674
8.5 | 1.283 | 0.0311 | -0.132 | 41.256
9 | 0.879 | 0.03586 | -0.13 | 24.499
9.5 | 0.9 | 0.03911 | -0.128 | 22.998
10 | 0.798 | 0.08061 | -0.067 | 9.904
10.5 | 0.823 | 0.09542 | -0.061 | 8.621
11 | 0.85 | 0.09922 | -0.062 | 8.563
11.5 | 0.877 | 0.10478 | -0.065 | 8.368
12 | 0.905 | 0.11119 | -0.069 | 8.139
12.5 | 0.932 | 0.1152 | -0.071 | 8.089

## 56. Re 2M Mach 0.50 (2)
BIGFOIL.COM POLAR EXPORT
EM J18 3212
EM J18 3212 |  |  |  | Cl Max: | 1.7042 | at alpha= | 10 | deg
XFOIL ncrit=9 |  |  |  | L/D Max: | 132.382 | at alpha= | 2.5 | deg
Re: | 2000000 |  |  | Cd Min: | 0.26849 | at alpha= | -20 | deg
Mach: | 0.5 |  |  | Cl=0 at alpha= | -4.1623 | deg
|  |  |  | @ Cl=0.1, Cd= | 0.0068066
|  |  |  | @ Cl=0.4, Cd= | 0.0058405
|  |  |  | @ Cl=0.6, Cd= | 0.0058199
alpha (deg) | Cl | Cd | Cm | Cl/Cd
-20 | -0.7071 | 0.26849 | 0.042 | -2.6336
-19.5 | -0.6835 | 0.26081 | 0.0368 | -2.6207
-19 | -0.6596 | 0.25294 | 0.0316 | -2.6077
-18.5 | -0.6359 | 0.24471 | 0.0264 | -2.5986
-18 | -0.612 | 0.23522 | 0.0208 | -2.6018
-17.5 | -0.5892 | 0.22651 | 0.0156 | -2.6012
-17 | -0.5668 | 0.21803 | 0.0106 | -2.5996
-16.5 | -0.5447 | 0.20965 | 0.0058 | -2.5981
-16 | -0.5235 | 0.20186 | 0.0017 | -2.5934
-15.5 | -0.5016 | 0.19421 | -0.0026 | -2.5828
-15 | -0.4802 | 0.18643 | -0.0069 | -2.5758
-14.5 | -0.4597 | 0.17849 | -0.0111 | -2.5755
-14 | -0.4404 | 0.17036 | -0.0152 | -2.5851
-13.5 | -0.4238 | 0.16051 | -0.02 | -2.6403
-13 | -0.4065 | 0.15312 | -0.0234 | -2.6548
-12.5 | -0.3929 | 0.14429 | -0.0273 | -2.723
-12 | -0.3804 | 0.13543 | -0.0312 | -2.8088
-11.5 | -0.3702 | 0.12648 | -0.0351 | -2.9269
-11 | -0.3628 | 0.11726 | -0.0391 | -3.094
-10.5 | -0.3576 | 0.10809 | -0.0431 | -3.3084
-10 | -0.3505 | 0.09825 | -0.049 | -3.5674
-9.5 | -0.3497 | 0.08692 | -0.0568 | -4.0232
-9 | -0.3625 | 0.07598 | -0.0627 | -4.771
-8.5 | -0.3838 | 0.06493 | -0.0687 | -5.911
-8 | -0.4072 | 0.05257 | -0.0781 | -7.7459
-7.5 | -0.4273 | 0.03593 | -0.0961 | -11.8926
-7 | -0.4204 | 0.02043 | -0.1184 | -20.5776
-6.5 | -0.3616 | 0.01269 | -0.1237 | -28.4949
-6 | -0.2834 | 0.01002 | -0.1248 | -28.2834
-5.5 | -0.2043 | 0.00875 | -0.1253 | -23.3486
-5 | -0.1271 | 0.00808 | -0.1256 | -15.7302
-4.5 | -0.051 | 0.00756 | -0.1262 | -6.746
-4 | 0.0245 | 0.00714 | -0.127 | 3.4314
-3.5 | 0.0991 | 0.00681 | -0.1279 | 14.5521
-3 | 0.1732 | 0.00653 | -0.1289 | 26.5237
-2.5 | 0.2472 | 0.00624 | -0.1302 | 39.6154
-2 | 0.3207 | 0.00602 | -0.1315 | 53.2724
-1.5 | 0.3937 | 0.00585 | -0.1328 | 67.2991
-1 | 0.4664 | 0.00574 | -0.1341 | 81.2544
-0.5 | 0.5379 | 0.00575 | -0.135 | 93.5478
0 | 0.609 | 0.00583 | -0.1358 | 104.4597
0.5 | 0.6794 | 0.00599 | -0.1364 | 113.4224
1 | 0.7494 | 0.0062 | -0.1368 | 120.871
1.5 | 0.8189 | 0.00646 | -0.1371 | 126.7647
2 | 0.8877 | 0.0068 | -0.1371 | 130.5441
2.5 | 0.9558 | 0.00722 | -0.1369 | 132.3823
3 | 1.023 | 0.00773 | -0.1363 | 132.3415
3.5 | 1.0893 | 0.0083 | -0.1355 | 131.241
4 | 1.1549 | 0.00893 | -0.1342 | 129.3281
4.5 | 1.2205 | 0.00956 | -0.1328 | 127.6674
5 | 1.2844 | 0.01028 | -0.1307 | 124.9416
5.5 | 1.3465 | 0.01109 | -0.1282 | 121.4157
6 | 1.4073 | 0.01192 | -0.1251 | 118.0621
6.5 | 1.466 | 0.01277 | -0.1213 | 114.8003
7.5 | 1.5579 | 0.0148 | -0.1088 | 105.2635
8 | 1.5991 | 0.01634 | -0.1021 | 97.8641
8.5 | 1.6359 | 0.01837 | -0.0953 | 89.0528
9 | 1.6687 | 0.02089 | -0.0886 | 79.8803
9.5 | 1.6919 | 0.02435 | -0.0818 | 69.4825
10 | 1.7042 | 0.02906 | -0.0752 | 58.6442
10.5 | 1.6986 | 0.03573 | -0.0696 | 47.5399
11 | 1.6753 | 0.04456 | -0.0662 | 37.5965
11.5 | 1.6405 | 0.05523 | -0.0653 | 29.7031
12 | 1.5998 | 0.06729 | -0.0667 | 23.7747
12.5 | 1.5562 | 0.08036 | -0.07 | 19.3654
13 | 1.5105 | 0.0943 | -0.0748 | 16.018
13.5 | 1.4665 | 0.1087 | -0.0808 | 13.4913
14 | 1.4261 | 0.12322 | -0.0878 | 11.5736
14.5 | 1.3913 | 0.13777 | -0.0957 | 10.0987
15 | 1.3617 | 0.15231 | -0.1044 | 8.9403

## 57. Re 3M Mach 0.00 (1)
BIGFOIL.COM POLAR EXPORT
EM J18 3212
EM J18 3212 |  |  |  | Cl Max: | 1.531 | at alpha= | 10.5 | deg
JavaFoil+Calcfoil stall+Eppler ext transition |  |  |  | L/D Max: | 84.785 | at alpha= | 9.5 | deg
Re: | 3000000 |  |  | Cd Min: | 0.01031 | at alpha= | -1 | deg
Mach: | 0 |  |  | Cl=0 at alpha= | -4.5508 | deg
|  |  |  | @ Cl=0.1, Cd= | 0.010972
|  |  |  | @ Cl=0.4, Cd= | 0.010337
|  |  |  | @ Cl=0.6, Cd= | 0.010588
alpha (deg) | Cl | Cd | Cm | Cl/Cd
-15.5 | -0.461 | 0.11456 | -0.05 | -4.022
-15 | -0.471 | 0.1086 | -0.051 | -4.335
-14.5 | -0.479 | 0.10259 | -0.052 | -4.672
-14 | -0.487 | 0.09508 | -0.055 | -5.122
-13.5 | -0.492 | 0.08973 | -0.056 | -5.478
-13 | -0.494 | 0.08402 | -0.058 | -5.876
-12.5 | -0.493 | 0.07831 | -0.06 | -6.299
-12 | -0.49 | 0.07261 | -0.063 | -6.744
-11.5 | -0.489 | 0.06152 | -0.07 | -7.944
-11 | -0.495 | 0.04357 | -0.082 | -11.351
-10.5 | -0.505 | 0.02525 | -0.092 | -20.021
-10 | -0.497 | 0.01867 | -0.097 | -26.608
-9.5 | -0.478 | 0.01549 | -0.1 | -30.886
-9 | -0.451 | 0.01383 | -0.102 | -32.615
-8.5 | -0.419 | 0.01388 | -0.105 | -30.209
-8 | -0.376 | 0.01339 | -0.105 | -28.041
-7.5 | -0.328 | 0.01298 | -0.106 | -25.288
-7 | -0.278 | 0.01269 | -0.106 | -21.868
-6.5 | -0.224 | 0.01239 | -0.107 | -18.104
-6 | -0.169 | 0.01216 | -0.107 | -13.88
-5.5 | -0.112 | 0.01196 | -0.107 | -9.331
-5 | -0.053 | 0.01173 | -0.108 | -4.526
-4.5 | 0.006 | 0.01144 | -0.108 | 0.546
-4 | 0.066 | 0.01108 | -0.109 | 5.973
-3.5 | 0.126 | 0.01089 | -0.109 | 11.6
-3 | 0.187 | 0.01069 | -0.11 | 17.456
-2.5 | 0.247 | 0.01057 | -0.11 | 23.366
-2 | 0.308 | 0.01032 | -0.111 | 29.799
-1.5 | 0.367 | 0.01037 | -0.111 | 35.402
-1 | 0.427 | 0.01031 | -0.112 | 41.446
-0.5 | 0.487 | 0.01038 | -0.112 | 46.93
0 | 0.547 | 0.01042 | -0.112 | 52.555
0.5 | 0.607 | 0.01061 | -0.113 | 57.227
1 | 0.667 | 0.01078 | -0.113 | 61.842
1.5 | 0.726 | 0.011 | -0.114 | 66.024
2 | 0.786 | 0.01125 | -0.114 | 69.83
2.5 | 0.845 | 0.0115 | -0.115 | 73.434
3 | 0.904 | 0.01192 | -0.115 | 75.792
3.5 | 0.962 | 0.01238 | -0.115 | 77.748
4 | 1.02 | 0.01287 | -0.116 | 79.272
4.5 | 1.078 | 0.01318 | -0.116 | 81.812
5 | 1.135 | 0.01378 | -0.116 | 82.336
5.5 | 1.191 | 0.01422 | -0.117 | 83.734
6 | 1.246 | 0.01485 | -0.117 | 83.888
6.5 | 1.299 | 0.01541 | -0.117 | 84.332
7 | 1.349 | 0.01605 | -0.118 | 84.083
7.5 | 1.395 | 0.01668 | -0.118 | 83.629
8 | 1.436 | 0.01739 | -0.118 | 82.603
8.5 | 1.472 | 0.0185 | -0.119 | 79.542
9 | 1.501 | 0.01946 | -0.119 | 77.096
9.5 | 1.515 | 0.01787 | -0.119 | 84.785
10 | 1.526 | 0.02115 | -0.119 | 72.176
10.5 | 1.531 | 0.02202 | -0.118 | 69.499
11 | 1.527 | 0.02331 | -0.118 | 65.505
11.5 | 1.516 | 0.02459 | -0.118 | 61.639
12 | 1.497 | 0.02605 | -0.118 | 57.468
12.5 | 1.47 | 0.02778 | -0.117 | 52.926
13 | 1.436 | 0.02989 | -0.117 | 48.053
13.5 | 1.396 | 0.03239 | -0.116 | 43.087
14 | 1.348 | 0.03583 | -0.115 | 37.626
14.5 | 1.291 | 0.04147 | -0.113 | 31.126
15 | 1.233 | 0.04784 | -0.111 | 25.77
15.5 | 1.171 | 0.05637 | -0.108 | 20.769

## 58. Re 3M Mach 0.00 (2)
BIGFOIL.COM POLAR EXPORT
EM J18 3212
EM J18 3212 |  |  |  | Cl Max: | 1.8952 | at alpha= | 16.5 | deg
XFOIL ncrit=9 |  |  |  | L/D Max: | 137.281 | at alpha= | 4.5 | deg
Re: | 3000000 |  |  | Cd Min: | 0.23424 | at alpha= | -19.5 | deg
Mach: | 0 |  |  | Cl=0 at alpha= | -4.2964 | deg
|  |  |  | @ Cl=0.1, Cd= | 0.0058578
|  |  |  | @ Cl=0.4, Cd= | 0.0050799
|  |  |  | @ Cl=0.6, Cd= | 0.0052829
alpha (deg) | Cl | Cd | Cm | Cl/Cd
-19.5 | -0.636 | 0.23424 | 0.0313 | -2.7152
-19 | -0.6187 | 0.22712 | 0.027 | -2.7241
-18.5 | -0.6019 | 0.22004 | 0.0229 | -2.7354
-18 | -0.5853 | 0.21287 | 0.0188 | -2.7496
-16.5 | -0.7088 | 0.13847 | -0.0112 | -5.1188
-16 | -0.7476 | 0.12093 | -0.0199 | -6.1821
-15.5 | -0.7886 | 0.10397 | -0.0288 | -7.5849
-15 | -1.0466 | 0.04801 | -0.0652 | -21.7996
-14.5 | -1.0817 | 0.03265 | -0.0806 | -33.1302
-14 | -1.0742 | 0.02635 | -0.0877 | -40.7666
-13.5 | -1.0336 | 0.02318 | -0.0911 | -44.5902
-13 | -0.9792 | 0.02068 | -0.0951 | -47.3501
-12.5 | -0.9286 | 0.01874 | -0.0969 | -49.5518
-12 | -0.8819 | 0.01663 | -0.0978 | -53.0307
-11.5 | -0.8348 | 0.01435 | -0.0984 | -58.1742
-11 | -0.7833 | 0.01288 | -0.0988 | -60.8152
-10.5 | -0.7285 | 0.01186 | -0.0994 | -61.425
-10 | -0.6732 | 0.0111 | -0.0998 | -60.6486
-9.5 | -0.6164 | 0.01046 | -0.1005 | -58.9293
-9 | -0.5589 | 0.0099 | -0.1011 | -56.4545
-8.5 | -0.501 | 0.00923 | -0.1019 | -54.2795
-8 | -0.4425 | 0.00867 | -0.1027 | -51.0381
-7 | -0.3243 | 0.0078 | -0.1044 | -41.5769
-6 | -0.205 | 0.00713 | -0.1062 | -28.7518
-5.5 | -0.145 | 0.00684 | -0.1071 | -21.1988
-5 | -0.0849 | 0.00656 | -0.1081 | -12.9421
-4.5 | -0.0246 | 0.00631 | -0.1091 | -3.8986
-4 | 0.0358 | 0.00608 | -0.1102 | 5.8882
-3.5 | 0.0963 | 0.00587 | -0.1112 | 16.4055
-3 | 0.1569 | 0.00567 | -0.1123 | 27.672
-2.5 | 0.2177 | 0.00546 | -0.1135 | 39.8718
-2 | 0.2784 | 0.0053 | -0.1147 | 52.5283
-1.5 | 0.3389 | 0.00518 | -0.1158 | 65.4247
-1 | 0.3993 | 0.00508 | -0.1169 | 78.6024
-0.5 | 0.4592 | 0.00507 | -0.1179 | 90.572
0 | 0.5187 | 0.00513 | -0.1187 | 101.1111
0.5 | 0.5778 | 0.00523 | -0.1194 | 110.478
1 | 0.6366 | 0.00537 | -0.1201 | 118.5475
1.5 | 0.6949 | 0.00555 | -0.1207 | 125.2072
2 | 0.7528 | 0.00579 | -0.1212 | 130.0173
2.5 | 0.8103 | 0.00606 | -0.1217 | 133.7129
3 | 0.8671 | 0.0064 | -0.1221 | 135.4844
3.5 | 0.9235 | 0.00676 | -0.1224 | 136.6124
4 | 0.9795 | 0.00714 | -0.1226 | 137.1849
4.5 | 1.0351 | 0.00754 | -0.1227 | 137.2812
5 | 1.0898 | 0.00801 | -0.1228 | 136.0549
5.5 | 1.144 | 0.00849 | -0.1227 | 134.7468
6 | 1.198 | 0.00894 | -0.1226 | 134.0045
6.5 | 1.2509 | 0.00944 | -0.1223 | 132.5106
7 | 1.3027 | 0.00994 | -0.1218 | 131.0563
7.5 | 1.3498 | 0.01043 | -0.1203 | 129.4151
8 | 1.3982 | 0.01102 | -0.1191 | 126.8784
8.5 | 1.4481 | 0.01172 | -0.1184 | 123.558
9 | 1.4957 | 0.01257 | -0.1174 | 118.9897
9.5 | 1.5429 | 0.01337 | -0.1162 | 115.4001
10 | 1.5886 | 0.01421 | -0.1149 | 111.7945
10.5 | 1.6323 | 0.01512 | -0.1132 | 107.9563
11 | 1.6736 | 0.01609 | -0.1111 | 104.0149
11.5 | 1.7119 | 0.01715 | -0.1086 | 99.8192
12 | 1.7452 | 0.01826 | -0.1052 | 95.575
12.5 | 1.7696 | 0.01953 | -0.1003 | 90.6093
13 | 1.7946 | 0.0209 | -0.096 | 85.866
13.5 | 1.816 | 0.02264 | -0.0917 | 80.212
14 | 1.8381 | 0.02448 | -0.0878 | 75.0858
14.5 | 1.8547 | 0.02684 | -0.0839 | 69.1021
15 | 1.8688 | 0.0296 | -0.0802 | 63.1351
15.5 | 1.883 | 0.03256 | -0.0772 | 57.8317
16 | 1.8917 | 0.03619 | -0.0743 | 52.2713
16.5 | 1.8952 | 0.0406 | -0.0719 | 46.6798
17 | 1.8923 | 0.046 | -0.0699 | 41.137
17.5 | 1.8835 | 0.05254 | -0.0688 | 35.8489
18 | 1.8774 | 0.0592 | -0.0686 | 31.7128
18.5 | 1.8655 | 0.06699 | -0.0691 | 27.8474
19 | 1.8467 | 0.07608 | -0.0706 | 24.2731
19.5 | 1.8213 | 0.08653 | -0.073 | 21.0482
20 | 1.789 | 0.09843 | -0.0765 | 18.1754

## 59. Re 3M Mach 0.10 (1)
BIGFOIL.COM POLAR EXPORT
EM J18 3212
EM J18 3212 |  |  |  | Cl Max: | 1.526 | at alpha= | 10.5 | deg
JavaFoil+Calcfoil stall+Eppler ext transition |  |  |  | L/D Max: | 84.062 | at alpha= | 6.5 | deg
Re: | 3000000 |  |  | Cd Min: | 0.01032 | at alpha= | -1 | deg
Mach: | 0.1 |  |  | Cl=0 at alpha= | -4.5508 | deg
|  |  |  | @ Cl=0.1, Cd= | 0.010974
|  |  |  | @ Cl=0.4, Cd= | 0.010344
|  |  |  | @ Cl=0.6, Cd= | 0.010613
alpha (deg) | Cl | Cd | Cm | Cl/Cd
-15.5 | -0.429 | 0.11587 | -0.05 | -3.701
-15 | -0.442 | 0.1103 | -0.05 | -4.006
-14.5 | -0.453 | 0.10395 | -0.051 | -4.361
-14 | -0.464 | 0.09674 | -0.054 | -4.795
-13.5 | -0.471 | 0.09109 | -0.055 | -5.174
-13 | -0.476 | 0.08565 | -0.057 | -5.559
-12.5 | -0.478 | 0.07989 | -0.059 | -5.988
-12 | -0.477 | 0.07448 | -0.061 | -6.406
-11.5 | -0.475 | 0.06593 | -0.067 | -7.21
-11 | -0.476 | 0.05244 | -0.076 | -9.082
-10.5 | -0.491 | 0.02971 | -0.09 | -16.536
-10 | -0.49 | 0.01987 | -0.096 | -24.655
-9.5 | -0.474 | 0.01606 | -0.1 | -29.515
-9 | -0.449 | 0.01374 | -0.102 | -32.656
-8.5 | -0.419 | 0.01402 | -0.105 | -29.896
-8 | -0.376 | 0.01347 | -0.106 | -27.919
-7.5 | -0.329 | 0.01305 | -0.106 | -25.201
-7 | -0.278 | 0.01276 | -0.107 | -21.823
-6.5 | -0.225 | 0.01244 | -0.107 | -18.087
-6 | -0.169 | 0.01221 | -0.108 | -13.879
-5.5 | -0.112 | 0.01196 | -0.108 | -9.369
-5 | -0.053 | 0.01177 | -0.108 | -4.533
-4.5 | 0.006 | 0.01144 | -0.109 | 0.549
-4 | 0.066 | 0.01108 | -0.109 | 6
-3.5 | 0.127 | 0.01089 | -0.11 | 11.654
-3 | 0.188 | 0.01073 | -0.11 | 17.476
-2.5 | 0.248 | 0.01056 | -0.111 | 23.513
-2 | 0.309 | 0.01036 | -0.111 | 29.851
-1.5 | 0.369 | 0.01037 | -0.112 | 35.584
-1 | 0.429 | 0.01032 | -0.112 | 41.609
-0.5 | 0.49 | 0.01041 | -0.113 | 47.023
0 | 0.55 | 0.01043 | -0.113 | 52.752
0.5 | 0.61 | 0.01065 | -0.113 | 57.304
1 | 0.67 | 0.0108 | -0.114 | 62.032
1.5 | 0.73 | 0.01105 | -0.114 | 66.076
2 | 0.79 | 0.01128 | -0.115 | 69.973
2.5 | 0.849 | 0.01171 | -0.115 | 72.5
3 | 0.908 | 0.01195 | -0.115 | 75.99
3.5 | 0.967 | 0.01243 | -0.116 | 77.783
4 | 1.025 | 0.0129 | -0.116 | 79.48
4.5 | 1.083 | 0.01324 | -0.117 | 81.802
5 | 1.14 | 0.01383 | -0.117 | 82.445
5.5 | 1.197 | 0.01432 | -0.117 | 83.563
6 | 1.252 | 0.01495 | -0.118 | 83.734
6.5 | 1.305 | 0.01553 | -0.118 | 84.062
7 | 1.355 | 0.01615 | -0.118 | 83.896
7.5 | 1.401 | 0.01684 | -0.119 | 83.202
8 | 1.442 | 0.01756 | -0.119 | 82.121
8.5 | 1.476 | 0.01866 | -0.119 | 79.105
9 | 1.504 | 0.01975 | -0.12 | 76.168
9.5 | 1.516 | 0.01808 | -0.119 | 83.876
10 | 1.525 | 0.02143 | -0.119 | 71.163
10.5 | 1.526 | 0.02236 | -0.119 | 68.254
11 | 1.519 | 0.02369 | -0.119 | 64.144
11.5 | 1.504 | 0.02502 | -0.118 | 60.119
12 | 1.48 | 0.02665 | -0.118 | 55.543
12.5 | 1.449 | 0.02845 | -0.118 | 50.93
13 | 1.409 | 0.03077 | -0.117 | 45.784
13.5 | 1.361 | 0.0338 | -0.116 | 40.26
14 | 1.308 | 0.03748 | -0.115 | 34.882
14.5 | 1.242 | 0.04437 | -0.112 | 27.99
15 | 1.176 | 0.05233 | -0.11 | 22.467
15.5 | 1.109 | 0.06179 | -0.107 | 17.943

## 60. Re 3M Mach 0.10 (2)
BIGFOIL.COM POLAR EXPORT
EM J18 3212
EM J18 3212 |  |  |  | Cl Max: | 1.8831 | at alpha= | 16 | deg
XFOIL ncrit=9 |  |  |  | L/D Max: | 137.448 | at alpha= | 4 | deg
Re: | 3000000 |  |  | Cd Min: | 0.13228 | at alpha= | -16 | deg
Mach: | 0.1 |  |  | Cl=0 at alpha= | -4.2923 | deg
|  |  |  | @ Cl=0.1, Cd= | 0.0058785
|  |  |  | @ Cl=0.4, Cd= | 0.0051026
|  |  |  | @ Cl=0.6, Cd= | 0.0052845
alpha (deg) | Cl | Cd | Cm | Cl/Cd
-16 | -0.7002 | 0.13228 | -0.0151 | -5.2933
-15.5 | -0.7421 | 0.11443 | -0.0241 | -6.4852
-15 | -0.7833 | 0.09787 | -0.033 | -8.0035
-14.5 | -0.9664 | 0.05666 | -0.059 | -17.0561
-14 | -1.0297 | 0.03484 | -0.0796 | -29.5551
-13.5 | -1.0319 | 0.02692 | -0.0887 | -38.3321
-13 | -0.9828 | 0.02307 | -0.0946 | -42.6008
-12.5 | -0.9332 | 0.0204 | -0.0975 | -45.7451
-12 | -0.8855 | 0.01839 | -0.0984 | -48.1512
-11.5 | -0.8416 | 0.01539 | -0.0992 | -54.6849
-11 | -0.7909 | 0.01352 | -0.0997 | -58.4985
-10.5 | -0.7359 | 0.01227 | -0.1003 | -59.9756
-10 | -0.68 | 0.01137 | -0.1007 | -59.8065
-9.5 | -0.6227 | 0.01066 | -0.1013 | -58.4146
-9 | -0.5646 | 0.01004 | -0.1019 | -56.2351
-8.5 | -0.5061 | 0.00944 | -0.1026 | -53.6123
-8 | -0.4469 | 0.00876 | -0.1034 | -51.016
-7.5 | -0.3874 | 0.00831 | -0.1042 | -46.6185
-7 | -0.3275 | 0.00786 | -0.105 | -41.6667
-6.5 | -0.2673 | 0.00748 | -0.1059 | -35.7353
-6 | -0.207 | 0.00715 | -0.1068 | -28.951
-5.5 | -0.1466 | 0.00687 | -0.1077 | -21.3392
-5 | -0.086 | 0.00658 | -0.1087 | -13.0699
-4.5 | -0.0253 | 0.00634 | -0.1097 | -3.9905
-4 | 0.0356 | 0.00609 | -0.1107 | 5.8456
-3.5 | 0.0965 | 0.00589 | -0.1118 | 16.3837
-3 | 0.1575 | 0.00569 | -0.1129 | 27.6801
-2.5 | 0.2187 | 0.00548 | -0.1141 | 39.9088
-2 | 0.2798 | 0.00532 | -0.1153 | 52.594
-1.5 | 0.3407 | 0.0052 | -0.1164 | 65.5192
-1 | 0.4016 | 0.0051 | -0.1175 | 78.7451
-0.5 | 0.4618 | 0.00508 | -0.1184 | 90.9055
0 | 0.5217 | 0.00514 | -0.1193 | 101.4981
0.5 | 0.5812 | 0.00524 | -0.12 | 110.916
1 | 0.6403 | 0.00538 | -0.1207 | 119.0149
1.5 | 0.699 | 0.00557 | -0.1213 | 125.4937
2 | 0.7572 | 0.00581 | -0.1218 | 130.327
2.5 | 0.8151 | 0.00609 | -0.1222 | 133.8424
3 | 0.8723 | 0.00643 | -0.1226 | 135.661
3.5 | 0.929 | 0.00681 | -0.1229 | 136.417
4 | 0.9855 | 0.00717 | -0.1231 | 137.4477
4.5 | 1.0413 | 0.00759 | -0.1232 | 137.1937
5 | 1.0964 | 0.00806 | -0.1232 | 136.0298
5.5 | 1.1511 | 0.00853 | -0.1231 | 134.9472
6 | 1.2053 | 0.00901 | -0.1229 | 133.7736
6.5 | 1.2586 | 0.00953 | -0.1226 | 132.0672
7 | 1.311 | 0.01001 | -0.122 | 130.969
7.5 | 1.3585 | 0.01055 | -0.1204 | 128.7678
8 | 1.4071 | 0.01111 | -0.1192 | 126.6517
8.5 | 1.4569 | 0.01186 | -0.1183 | 122.8415
9 | 1.505 | 0.01271 | -0.1171 | 118.4107
9.5 | 1.5523 | 0.01353 | -0.1158 | 114.7302
10 | 1.5979 | 0.01441 | -0.1143 | 110.8883
10.5 | 1.641 | 0.01538 | -0.1123 | 106.697
11 | 1.6815 | 0.01642 | -0.1099 | 102.4056
11.5 | 1.7183 | 0.01754 | -0.1069 | 97.9647
12 | 1.7484 | 0.01869 | -0.1028 | 93.5474
12.5 | 1.7731 | 0.02002 | -0.0979 | 88.5664
13 | 1.7959 | 0.02166 | -0.0933 | 82.9132
13.5 | 1.8187 | 0.02343 | -0.0892 | 77.6227
14 | 1.8378 | 0.02561 | -0.0851 | 71.761
14.5 | 1.8523 | 0.02832 | -0.0811 | 65.4061
15 | 1.8679 | 0.03115 | -0.0778 | 59.9647
15.5 | 1.8782 | 0.03464 | -0.0747 | 54.2206
16 | 1.8831 | 0.0389 | -0.072 | 48.4087
16.5 | 1.88 | 0.04426 | -0.0697 | 42.4763
17 | 1.8748 | 0.05037 | -0.0684 | 37.2206
17.5 | 1.8687 | 0.05697 | -0.0679 | 32.8015
18 | 1.8574 | 0.06467 | -0.0682 | 28.7212
18.5 | 1.8389 | 0.07369 | -0.0694 | 24.9545
19 | 1.8141 | 0.08408 | -0.0717 | 21.5759
19.5 | 1.7818 | 0.09592 | -0.075 | 18.5759
20 | 1.7433 | 0.10926 | -0.0797 | 15.9555

## 61. Re 3M Mach 0.25 (1)
BIGFOIL.COM POLAR EXPORT
EM J18 3212
EM J18 3212 |  |  |  | Cl Max: | 1.512 | at alpha= | 9.5 | deg
JavaFoil+Calcfoil stall+Eppler ext transition |  |  |  | L/D Max: | 83.247 | at alpha= | 6.5 | deg
Re: | 3000000 |  |  | Cd Min: | 0.01043 | at alpha= | -2 | deg
Mach: | 0.25 |  |  | Cl=0 at alpha= | -4.5492 | deg
|  |  |  | @ Cl=0.1, Cd= | 0.011156
|  |  |  | @ Cl=0.4, Cd= | 0.010483
|  |  |  | @ Cl=0.6, Cd= | 0.010671
alpha (deg) | Cl | Cd | Cm | Cl/Cd
-14.5 | -0.207 | 0.11068 | -0.049 | -1.875
-14 | -0.252 | 0.10437 | -0.05 | -2.418
-13.5 | -0.291 | 0.09933 | -0.05 | -2.93
-13 | -0.325 | 0.09262 | -0.052 | -3.506
-12.5 | -0.352 | 0.08731 | -0.052 | -4.037
-12 | -0.375 | 0.08236 | -0.054 | -4.549
-11.5 | -0.39 | 0.07669 | -0.056 | -5.092
-11 | -0.401 | 0.07009 | -0.061 | -5.719
-10.5 | -0.404 | 0.06392 | -0.065 | -6.326
-10 | -0.406 | 0.05288 | -0.075 | -7.684
-9.5 | -0.43 | 0.02494 | -0.095 | -17.245
-9 | -0.426 | 0.017 | -0.102 | -25.064
-8.5 | -0.405 | 0.01369 | -0.105 | -29.55
-8 | -0.376 | 0.01404 | -0.108 | -26.752
-7.5 | -0.331 | 0.01347 | -0.109 | -24.596
-7 | -0.282 | 0.01306 | -0.109 | -21.609
-6.5 | -0.229 | 0.01268 | -0.11 | -18.074
-6 | -0.173 | 0.01244 | -0.111 | -13.915
-5.5 | -0.115 | 0.01218 | -0.111 | -9.423
-5 | -0.055 | 0.01191 | -0.111 | -4.593
-4.5 | 0.006 | 0.01157 | -0.112 | 0.557
-4 | 0.068 | 0.0113 | -0.112 | 6.039
-3.5 | 0.13 | 0.01102 | -0.113 | 11.836
-3 | 0.193 | 0.01082 | -0.113 | 17.813
-2.5 | 0.255 | 0.01065 | -0.114 | 23.937
-2 | 0.318 | 0.01043 | -0.114 | 30.465
-1.5 | 0.379 | 0.01051 | -0.115 | 36.072
-1 | 0.441 | 0.01043 | -0.115 | 42.322
-0.5 | 0.503 | 0.01056 | -0.116 | 47.652
0 | 0.565 | 0.01053 | -0.116 | 53.697
0.5 | 0.627 | 0.01078 | -0.117 | 58.172
1 | 0.689 | 0.01093 | -0.117 | 62.989
1.5 | 0.75 | 0.01119 | -0.117 | 67.009
2 | 0.811 | 0.01146 | -0.118 | 70.791
2.5 | 0.872 | 0.0119 | -0.118 | 73.32
3 | 0.933 | 0.0122 | -0.119 | 76.488
3.5 | 0.993 | 0.01266 | -0.119 | 78.469
4 | 1.053 | 0.01318 | -0.119 | 79.907
4.5 | 1.112 | 0.01364 | -0.12 | 81.537
5 | 1.171 | 0.01421 | -0.12 | 82.409
5.5 | 1.228 | 0.0148 | -0.121 | 83
6 | 1.284 | 0.01543 | -0.121 | 83.236
6.5 | 1.338 | 0.01607 | -0.121 | 83.247
7 | 1.387 | 0.01679 | -0.122 | 82.629
7.5 | 1.431 | 0.01757 | -0.122 | 81.455
8 | 1.469 | 0.01852 | -0.122 | 79.35
8.5 | 1.498 | 0.01984 | -0.123 | 75.507
9 | 1.508 | 0.01835 | -0.122 | 82.194
9.5 | 1.512 | 0.02185 | -0.122 | 69.203
10 | 1.505 | 0.02321 | -0.122 | 64.845
10.5 | 1.485 | 0.02447 | -0.121 | 60.683
11 | 1.451 | 0.02614 | -0.121 | 55.502
11.5 | 1.402 | 0.02828 | -0.12 | 49.573
12 | 1.339 | 0.03099 | -0.12 | 43.187
12.5 | 1.26 | 0.03472 | -0.118 | 36.284
13 | 1.168 | 0.03964 | -0.116 | 29.472
13.5 | 1.064 | 0.04732 | -0.113 | 22.48
14 | 0.949 | 0.05896 | -0.109 | 16.095
14.5 | 0.828 | 0.07555 | -0.102 | 10.966

## 62. Re 3M Mach 0.25 (2)
BIGFOIL.COM POLAR EXPORT
EM J18 3212
EM J18 3212 |  |  |  | Cl Max: | 1.8351 | at alpha= | 14.5 | deg
XFOIL ncrit=9 |  |  |  | L/D Max: | 137.568 | at alpha= | 4 | deg
Re: | 3000000 |  |  | Cd Min: | 0.16959 | at alpha= | -15 | deg
Mach: | 0.25 |  |  | Cl=0 at alpha= | -4.2705 | deg
|  |  |  | @ Cl=0.1, Cd= | 0.0059717
|  |  |  | @ Cl=0.4, Cd= | 0.0051997
|  |  |  | @ Cl=0.6, Cd= | 0.0053207
alpha (deg) | Cl | Cd | Cm | Cl/Cd
-16.5 | -0.3317 | 0.16363 | -0.0207 | -2.0271
-16 | -0.3252 | 0.15792 | -0.0233 | -2.0593
-15.5 | -0.319 | 0.15278 | -0.0256 | -2.088
-15 | -0.4987 | 0.16959 | -0.0049 | -2.9406
-14.5 | -0.4809 | 0.16368 | -0.0082 | -2.938
-14 | -0.6106 | 0.1189 | -0.0254 | -5.1354
-13.5 | -0.6727 | 0.09799 | -0.0368 | -6.865
-13 | -0.7338 | 0.07923 | -0.0485 | -9.2616
-12.5 | -0.7966 | 0.06046 | -0.0611 | -13.1757
-12 | -0.8443 | 0.04008 | -0.0787 | -21.0654
-11.5 | -0.8484 | 0.02575 | -0.1006 | -32.9476
-11 | -0.8205 | 0.01994 | -0.1036 | -41.1484
-10.5 | -0.7726 | 0.01644 | -0.1048 | -46.9951
-10 | -0.7171 | 0.01414 | -0.1054 | -50.7143
-9 | -0.5968 | 0.01132 | -0.1063 | -52.7208
-8.5 | -0.5347 | 0.01035 | -0.1068 | -51.6618
-8 | -0.4722 | 0.00962 | -0.1073 | -49.0852
-7.5 | -0.409 | 0.00875 | -0.108 | -46.7429
-7 | -0.3458 | 0.00825 | -0.1086 | -41.9152
-6.5 | -0.2824 | 0.00775 | -0.1094 | -36.4387
-6 | -0.2191 | 0.00737 | -0.1101 | -29.7286
-5.5 | -0.1557 | 0.00704 | -0.1109 | -22.1165
-5 | -0.0925 | 0.00674 | -0.1118 | -13.724
-4.5 | -0.0291 | 0.00646 | -0.1127 | -4.5046
-4 | 0.0343 | 0.0062 | -0.1138 | 5.5323
-3.5 | 0.0976 | 0.00598 | -0.1148 | 16.3211
-3 | 0.161 | 0.00576 | -0.1159 | 27.9514
-2.5 | 0.2244 | 0.00557 | -0.1171 | 40.2873
-2 | 0.2878 | 0.00539 | -0.1183 | 53.3952
-1.5 | 0.3508 | 0.00527 | -0.1195 | 66.5655
-1 | 0.4138 | 0.00518 | -0.1207 | 79.8842
-0.5 | 0.4762 | 0.00516 | -0.1216 | 92.2868
0 | 0.5382 | 0.00521 | -0.1225 | 103.3013
0.5 | 0.5997 | 0.00532 | -0.1232 | 112.7256
1 | 0.6609 | 0.00547 | -0.1239 | 120.8227
1.5 | 0.7215 | 0.00569 | -0.1244 | 126.8014
2 | 0.7819 | 0.00593 | -0.1249 | 131.855
2.5 | 0.8416 | 0.00624 | -0.1253 | 134.8718
3 | 0.9008 | 0.0066 | -0.1255 | 136.4848
3.5 | 0.9596 | 0.007 | -0.1257 | 137.0857
4 | 1.018 | 0.0074 | -0.1257 | 137.5676
4.5 | 1.076 | 0.00784 | -0.1256 | 137.2449
5 | 1.1333 | 0.00833 | -0.1254 | 136.0504
5.5 | 1.1897 | 0.00887 | -0.125 | 134.1263
6 | 1.2464 | 0.00936 | -0.1246 | 133.1624
6.5 | 1.3017 | 0.00992 | -0.1238 | 131.2198
7 | 1.3557 | 0.01052 | -0.1228 | 128.8688
7.5 | 1.4065 | 0.01108 | -0.121 | 126.9404
8 | 1.4544 | 0.01177 | -0.1187 | 123.5684
8.5 | 1.5055 | 0.01261 | -0.1172 | 119.3894
9 | 1.5536 | 0.01362 | -0.1151 | 114.0675
9.5 | 1.6008 | 0.01459 | -0.1127 | 109.719
10 | 1.6443 | 0.0157 | -0.1098 | 104.7325
10.5 | 1.6828 | 0.01694 | -0.1061 | 99.3388
11 | 1.7131 | 0.01823 | -0.1009 | 93.9715
11.5 | 1.7389 | 0.01981 | -0.0954 | 87.7789
12 | 1.7634 | 0.02167 | -0.0902 | 81.3752
12.5 | 1.7867 | 0.02379 | -0.0855 | 75.103
13 | 1.8033 | 0.02658 | -0.0806 | 67.8442
13.5 | 1.8194 | 0.02966 | -0.0765 | 61.3419
14 | 1.8309 | 0.03341 | -0.0727 | 54.801
14.5 | 1.8351 | 0.0381 | -0.0695 | 48.1654
15 | 1.8297 | 0.04411 | -0.0669 | 41.4804
15.5 | 1.8195 | 0.05123 | -0.0655 | 35.5163
16 | 1.8065 | 0.05921 | -0.0652 | 30.51
16.5 | 1.7855 | 0.06874 | -0.0662 | 25.9747
17 | 1.757 | 0.07977 | -0.0684 | 22.0258
17.5 | 1.7205 | 0.09241 | -0.0721 | 18.6181
18 | 1.6786 | 0.10642 | -0.0771 | 15.7734
18.5 | 1.6315 | 0.12174 | -0.0836 | 13.4015
19 | 1.5845 | 0.1378 | -0.0916 | 11.4985
19.5 | 1.5379 | 0.15452 | -0.101 | 9.9528

## 63. Re 3M Mach 0.50 (1)
BIGFOIL.COM POLAR EXPORT
EM J18 3212
EM J18 3212 |  |  |  | Cl Max: | 1.506 | at alpha= | 7.5 | deg
JavaFoil+Calcfoil stall+Eppler ext transition |  |  |  | L/D Max: | 83.682 | at alpha= | 7 | deg
Re: | 3000000 |  |  | Cd Min: | 0.01094 | at alpha= | -1.5 | deg
Mach: | 0.5 |  |  | Cl=0 at alpha= | -4.5522 | deg
|  |  |  | @ Cl=0.1, Cd= | 0.011886
|  |  |  | @ Cl=0.4, Cd= | 0.011017
|  |  |  | @ Cl=0.6, Cd= | 0.011094
alpha (deg) | Cl | Cd | Cm | Cl/Cd
-20 | -0.853 | 0.16997 | -0.061 | -5.019
-19.5 | -0.826 | 0.16504 | -0.062 | -5.006
-19 | -0.801 | 0.16735 | -0.063 | -4.784
-18.5 | -0.772 | 0.15794 | -0.062 | -4.89
-18 | -0.744 | 0.15463 | -0.061 | -4.809
-17.5 | -0.716 | 0.14808 | -0.06 | -4.834
-17 | -0.689 | 0.14172 | -0.06 | -4.858
-16.5 | -0.661 | 0.13774 | -0.06 | -4.801
-16 | -0.635 | 0.13433 | -0.062 | -4.726
-15.5 | -0.606 | 0.12989 | -0.059 | -4.664
-15 | -0.578 | 0.12487 | -0.058 | -4.628
-14.5 | -0.551 | 0.11993 | -0.058 | -4.592
-14 | -0.523 | 0.11622 | -0.058 | -4.503
-13.5 | -0.496 | 0.11285 | -0.059 | -4.396
-13 | -0.467 | 0.10614 | -0.055 | -4.404
-12.5 | -0.44 | 0.10325 | -0.056 | -4.261
-12 | -0.413 | 0.09802 | -0.056 | -4.209
-11.5 | -0.385 | 0.09008 | -0.055 | -4.271
-11 | -0.357 | 0.07951 | -0.057 | -4.496
-10.5 | -0.331 | 0.07231 | -0.06 | -4.571
-10 | -0.302 | 0.07364 | -0.054 | -4.098
-9.5 | -0.275 | 0.06617 | -0.058 | -4.152
-9 | -0.247 | 0.06468 | -0.055 | -3.813
-8.5 | -0.219 | 0.06051 | -0.054 | -3.616
-8 | -0.192 | 0.05645 | -0.06 | -3.397
-7.5 | -0.165 | 0.05241 | -0.065 | -3.139
-7 | -0.211 | 0.02319 | -0.108 | -9.092
-6.5 | -0.226 | 0.01397 | -0.12 | -16.151
-6 | -0.184 | 0.01373 | -0.124 | -13.396
-5.5 | -0.125 | 0.01318 | -0.124 | -9.485
-5 | -0.06 | 0.01272 | -0.125 | -4.746
-4.5 | 0.007 | 0.01237 | -0.125 | 0.579
-4 | 0.076 | 0.01202 | -0.126 | 6.329
-3.5 | 0.146 | 0.01163 | -0.126 | 12.508
-3 | 0.215 | 0.01137 | -0.127 | 18.929
-2.5 | 0.285 | 0.01123 | -0.127 | 25.375
-2 | 0.355 | 0.01116 | -0.128 | 31.819
-1.5 | 0.424 | 0.01094 | -0.128 | 38.748
-1 | 0.493 | 0.01099 | -0.129 | 44.873
-0.5 | 0.562 | 0.011 | -0.129 | 51.114
0 | 0.631 | 0.01117 | -0.13 | 56.527
0.5 | 0.7 | 0.01133 | -0.13 | 61.819
1 | 0.769 | 0.01165 | -0.131 | 66.028
1.5 | 0.837 | 0.012 | -0.131 | 69.783
2 | 0.905 | 0.01248 | -0.132 | 72.55
2.5 | 0.973 | 0.01288 | -0.132 | 75.54
3 | 1.04 | 0.01342 | -0.133 | 77.528
3.5 | 1.107 | 0.0141 | -0.133 | 78.475
4 | 1.173 | 0.01471 | -0.134 | 79.699
4.5 | 1.237 | 0.01547 | -0.134 | 79.981
5 | 1.3 | 0.01632 | -0.134 | 79.649
5.5 | 1.361 | 0.01727 | -0.135 | 78.801
6 | 1.418 | 0.01829 | -0.135 | 77.511
6.5 | 1.469 | 0.01952 | -0.136 | 75.221
7 | 1.498 | 0.0179 | -0.135 | 83.682
7.5 | 1.506 | 0.02171 | -0.135 | 69.356
8 | 1.467 | 0.02508 | -0.134 | 58.483
8.5 | 1.29 | 0.02896 | -0.133 | 44.522
9 | 0.887 | 0.03281 | -0.131 | 27.026
9.5 | 0.911 | 0.03509 | -0.13 | 25.966
10 | 0.919 | 0.04138 | -0.126 | 22.209
10.5 | 0.824 | 0.08124 | -0.064 | 10.141
11 | 0.852 | 0.09522 | -0.068 | 8.943
11.5 | 0.877 | 0.09941 | -0.067 | 8.826
12 | 0.908 | 0.10501 | -0.075 | 8.648
12.5 | 0.932 | 0.1077 | -0.072 | 8.658

## 64. Re 3M Mach 0.50 (2)
BIGFOIL.COM POLAR EXPORT
EM J18 3212
EM J18 3212 |  |  |  | Cl Max: | 1.7468 | at alpha= | 10 | deg
XFOIL ncrit=9 |  |  |  | L/D Max: | 138.3 | at alpha= | 2.5 | deg
Re: | 3000000 |  |  | Cd Min: | 0.26987 | at alpha= | -20 | deg
Mach: | 0.5 |  |  | Cl=0 at alpha= | -4.1729 | deg
|  |  |  | @ Cl=0.1, Cd= | 0.006393
|  |  |  | @ Cl=0.4, Cd= | 0.0056235
|  |  |  | @ Cl=0.6, Cd= | 0.0055435
alpha (deg) | Cl | Cd | Cm | Cl/Cd
-20 | -0.7079 | 0.26987 | 0.0428 | -2.6231
-19.5 | -0.6839 | 0.26089 | 0.0373 | -2.6214
-19 | -0.6604 | 0.25185 | 0.0318 | -2.6222
-18.5 | -0.6371 | 0.24304 | 0.0264 | -2.6214
-18 | -0.614 | 0.23447 | 0.0213 | -2.6187
-17.5 | -0.5921 | 0.22653 | 0.0166 | -2.6138
-17 | -0.569 | 0.21887 | 0.0118 | -2.5997
-16.5 | -0.5464 | 0.21107 | 0.0072 | -2.5887
-16 | -0.524 | 0.20307 | 0.0026 | -2.5804
-15.5 | -0.5022 | 0.19417 | -0.0022 | -2.5864
-15 | -0.4819 | 0.18542 | -0.0068 | -2.599
-14.5 | -0.4623 | 0.17702 | -0.0111 | -2.6116
-14 | -0.4439 | 0.16859 | -0.0152 | -2.633
-13.5 | -0.4315 | 0.1588 | -0.0194 | -2.7173
-13 | -0.4147 | 0.15078 | -0.0233 | -2.7504
-12.5 | -0.3997 | 0.14243 | -0.0272 | -2.8063
-12 | -0.3876 | 0.1336 | -0.0312 | -2.9012
-11.5 | -0.3783 | 0.12445 | -0.0352 | -3.0398
-11 | -0.3723 | 0.11502 | -0.0394 | -3.2368
-10.5 | -0.3668 | 0.10435 | -0.0458 | -3.5151
-10 | -0.3707 | 0.09348 | -0.0515 | -3.9656
-9.5 | -0.3866 | 0.08279 | -0.056 | -4.6696
-9 | -0.4068 | 0.07141 | -0.0626 | -5.6967
-8.5 | -0.4269 | 0.05987 | -0.0709 | -7.1304
-8 | -0.4433 | 0.04745 | -0.0819 | -9.3425
-7.5 | -0.4483 | 0.03086 | -0.1055 | -14.5269
-7 | -0.4297 | 0.01796 | -0.1202 | -23.9254
-6.5 | -0.3633 | 0.01095 | -0.1247 | -33.1781
-6 | -0.2826 | 0.0089 | -0.1255 | -31.7528
-5.5 | -0.2032 | 0.00797 | -0.1258 | -25.4956
-5 | -0.1256 | 0.00742 | -0.1261 | -16.9272
-4.5 | -0.0494 | 0.00702 | -0.1267 | -7.037
-4 | 0.0261 | 0.00667 | -0.1274 | 3.913
-3.5 | 0.1008 | 0.00639 | -0.1283 | 15.7746
-3 | 0.175 | 0.00616 | -0.1293 | 28.4091
-2.5 | 0.2489 | 0.00593 | -0.1305 | 41.973
-2 | 0.3224 | 0.00575 | -0.1318 | 56.0696
-1.5 | 0.3953 | 0.00563 | -0.133 | 70.2131
-1 | 0.468 | 0.00553 | -0.1343 | 84.6293
-0.5 | 0.5401 | 0.00551 | -0.1354 | 98.0218
0 | 0.6117 | 0.00555 | -0.1364 | 110.2162
0.5 | 0.6823 | 0.0057 | -0.1371 | 119.7018
1 | 0.7526 | 0.00591 | -0.1376 | 127.3435
1.5 | 0.8224 | 0.00617 | -0.1379 | 133.2901
2 | 0.8914 | 0.00652 | -0.138 | 136.7178
2.5 | 0.9598 | 0.00694 | -0.1378 | 138.2997
3.5 | 1.0952 | 0.00792 | -0.1367 | 138.2828
4 | 1.1622 | 0.00847 | -0.1357 | 137.2137
5 | 1.2948 | 0.00969 | -0.1327 | 133.6223
5.5 | 1.3596 | 0.0104 | -0.1304 | 130.7308
6 | 1.4229 | 0.01117 | -0.1277 | 127.3859
6.5 | 1.4854 | 0.01195 | -0.1244 | 124.3013
7 | 1.5432 | 0.01292 | -0.1202 | 119.4427
7.5 | 1.5952 | 0.01389 | -0.1146 | 114.8452
8 | 1.6301 | 0.01509 | -0.1062 | 108.0252
8.5 | 1.6696 | 0.01682 | -0.0992 | 99.2628
9 | 1.7037 | 0.0191 | -0.0919 | 89.199
9.5 | 1.7312 | 0.02212 | -0.0846 | 78.264
10 | 1.7468 | 0.02639 | -0.0771 | 66.1917
10.5 | 1.7411 | 0.03279 | -0.0704 | 53.0985
11 | 1.7153 | 0.04152 | -0.066 | 41.3126
11.5 | 1.6772 | 0.05221 | -0.0645 | 32.1241
12 | 1.6334 | 0.06435 | -0.0656 | 25.3831
12.5 | 1.5874 | 0.07749 | -0.0687 | 20.4852
13 | 1.5414 | 0.09132 | -0.0733 | 16.8791
13.5 | 1.4974 | 0.10549 | -0.079 | 14.1947
14 | 1.4561 | 0.11989 | -0.0856 | 12.1453
14.5 | 1.4184 | 0.13458 | -0.0934 | 10.5395
15 | 1.3863 | 0.14914 | -0.102 | 9.2953

## 65. Re 4M Mach 0.00 (1)
BIGFOIL.COM POLAR EXPORT
EM J18 3212
EM J18 3212 |  |  |  | Cl Max: | 1.534 | at alpha= | 10.5 | deg
JavaFoil+Calcfoil stall+Eppler ext transition |  |  |  | L/D Max: | 86.325 | at alpha= | 7 | deg
Re: | 4000000 |  |  | Cd Min: | 0.01029 | at alpha= | -1 | deg
Mach: | 0 |  |  | Cl=0 at alpha= | -4.5508 | deg
|  |  |  | @ Cl=0.1, Cd= | 0.01092
|  |  |  | @ Cl=0.4, Cd= | 0.010339
|  |  |  | @ Cl=0.6, Cd= | 0.010527
alpha (deg) | Cl | Cd | Cm | Cl/Cd
-16 | -0.451 | 0.11511 | -0.054 | -3.92
-15.5 | -0.462 | 0.11125 | -0.053 | -4.152
-15 | -0.472 | 0.10501 | -0.054 | -4.497
-14.5 | -0.481 | 0.09948 | -0.055 | -4.834
-14 | -0.489 | 0.09136 | -0.058 | -5.356
-13.5 | -0.494 | 0.08539 | -0.06 | -5.791
-13 | -0.497 | 0.07904 | -0.063 | -6.294
-12.5 | -0.498 | 0.0725 | -0.066 | -6.872
-12 | -0.497 | 0.06479 | -0.07 | -7.674
-11.5 | -0.505 | 0.04723 | -0.08 | -10.704
-11 | -0.518 | 0.02906 | -0.09 | -17.815
-10.5 | -0.516 | 0.02059 | -0.095 | -25.072
-10 | -0.503 | 0.01671 | -0.098 | -30.097
-9.5 | -0.482 | 0.01361 | -0.101 | -35.432
-9 | -0.459 | 0.014 | -0.104 | -32.79
-8.5 | -0.419 | 0.01342 | -0.105 | -31.242
-8 | -0.376 | 0.01306 | -0.105 | -28.759
-7.5 | -0.328 | 0.01265 | -0.106 | -25.934
-7 | -0.278 | 0.01243 | -0.106 | -22.321
-6.5 | -0.224 | 0.0121 | -0.107 | -18.531
-6 | -0.169 | 0.01188 | -0.107 | -14.203
-5.5 | -0.112 | 0.01168 | -0.107 | -9.551
-5 | -0.053 | 0.01148 | -0.108 | -4.627
-4.5 | 0.006 | 0.01123 | -0.108 | 0.557
-4 | 0.066 | 0.01096 | -0.109 | 6.038
-3.5 | 0.126 | 0.01089 | -0.109 | 11.607
-3 | 0.187 | 0.01057 | -0.11 | 17.653
-2.5 | 0.247 | 0.01052 | -0.11 | 23.469
-2 | 0.308 | 0.01047 | -0.111 | 29.386
-1.5 | 0.367 | 0.0104 | -0.111 | 35.308
-1 | 0.427 | 0.01029 | -0.112 | 41.513
-0.5 | 0.487 | 0.0104 | -0.112 | 46.866
0 | 0.547 | 0.01043 | -0.112 | 52.482
0.5 | 0.607 | 0.01054 | -0.113 | 57.592
1 | 0.667 | 0.01077 | -0.113 | 61.946
1.5 | 0.726 | 0.01098 | -0.114 | 66.174
2 | 0.786 | 0.0113 | -0.114 | 69.519
2.5 | 0.845 | 0.01155 | -0.115 | 73.146
3 | 0.904 | 0.01193 | -0.115 | 75.746
3.5 | 0.962 | 0.01234 | -0.115 | 77.976
4 | 1.02 | 0.01263 | -0.116 | 80.797
4.5 | 1.078 | 0.01313 | -0.116 | 82.128
5 | 1.135 | 0.01352 | -0.116 | 83.957
5.5 | 1.191 | 0.01405 | -0.117 | 84.79
6 | 1.246 | 0.01455 | -0.117 | 85.656
6.5 | 1.299 | 0.01506 | -0.117 | 86.247
7 | 1.349 | 0.01563 | -0.118 | 86.325
7.5 | 1.395 | 0.01622 | -0.118 | 85.996
8 | 1.436 | 0.01691 | -0.118 | 84.922
8.5 | 1.472 | 0.01782 | -0.119 | 82.577
9 | 1.501 | 0.01868 | -0.119 | 80.321
9.5 | 1.523 | 0.01992 | -0.119 | 76.457
10 | 1.529 | 0.01826 | -0.119 | 83.715
10.5 | 1.534 | 0.0213 | -0.119 | 72.014
11 | 1.53 | 0.02224 | -0.119 | 68.8
11.5 | 1.52 | 0.02344 | -0.118 | 64.837
12 | 1.501 | 0.02475 | -0.118 | 60.668
12.5 | 1.475 | 0.02631 | -0.118 | 56.085
13 | 1.442 | 0.0282 | -0.117 | 51.136
13.5 | 1.403 | 0.03036 | -0.117 | 46.196
14 | 1.356 | 0.03333 | -0.116 | 40.684
14.5 | 1.301 | 0.03805 | -0.114 | 34.19
15 | 1.244 | 0.04336 | -0.112 | 28.695
15.5 | 1.184 | 0.05045 | -0.11 | 23.466

## 66. Re 4M Mach 0.00 (2)
BIGFOIL.COM POLAR EXPORT
EM J18 3212
EM J18 3212 |  |  |  | Cl Max: | 1.9376 | at alpha= | 17.5 | deg
XFOIL ncrit=9 |  |  |  | L/D Max: | 140.719 | at alpha= | 4.5 | deg
Re: | 4000000 |  |  | Cd Min: | 0.24113 | at alpha= | -20 | deg
Mach: | 0 |  |  | Cl=0 at alpha= | -4.2997 | deg
|  |  |  | @ Cl=0.1, Cd= | 0.0056915
|  |  |  | @ Cl=0.4, Cd= | 0.0050199
|  |  |  | @ Cl=0.6, Cd= | 0.005181
alpha (deg) | Cl | Cd | Cm | Cl/Cd
-20 | -0.6563 | 0.24113 | 0.0359 | -2.7218
-19.5 | -0.6381 | 0.2351 | 0.0317 | -2.7142
-19 | -0.6197 | 0.22782 | 0.0275 | -2.7201
-18.5 | -0.6026 | 0.22073 | 0.0234 | -2.73
-18 | -0.5858 | 0.2136 | 0.0193 | -2.7425
-17 | -0.738 | 0.14114 | -0.0096 | -5.2289
-16.5 | -1.0728 | 0.06928 | -0.0507 | -15.485
-16 | -1.1975 | 0.03849 | -0.075 | -31.112
-15.5 | -1.2082 | 0.02918 | -0.0842 | -41.4051
-15 | -1.1886 | 0.02443 | -0.0895 | -48.6533
-14.5 | -1.1517 | 0.02182 | -0.091 | -52.7819
-14 | -1.0984 | 0.0196 | -0.0942 | -56.0408
-13.5 | -1.0465 | 0.01779 | -0.0961 | -58.8252
-13 | -0.997 | 0.01631 | -0.0968 | -61.1281
-12.5 | -0.9485 | 0.01507 | -0.0968 | -62.9396
-12 | -0.8962 | 0.01397 | -0.0972 | -64.1518
-11.5 | -0.8433 | 0.01301 | -0.0976 | -64.8194
-11 | -0.7884 | 0.01216 | -0.0981 | -64.8355
-10.5 | -0.7325 | 0.01141 | -0.0987 | -64.1981
-10 | -0.6763 | 0.01027 | -0.0996 | -65.852
-9.5 | -0.6186 | 0.0096 | -0.1004 | -64.4375
-9 | -0.5606 | 0.00909 | -0.1011 | -61.6722
-8.5 | -0.5022 | 0.00865 | -0.1019 | -58.0578
-8 | -0.4433 | 0.00822 | -0.1027 | -53.9294
-7.5 | -0.3839 | 0.00775 | -0.1036 | -49.5355
-7 | -0.3244 | 0.0074 | -0.1045 | -43.8378
-6.5 | -0.2646 | 0.00707 | -0.1054 | -37.4257
-6 | -0.2047 | 0.00678 | -0.1063 | -30.1917
-5.5 | -0.1447 | 0.00654 | -0.1073 | -22.1254
-5 | -0.0845 | 0.0063 | -0.1082 | -13.4127
-4.5 | -0.0242 | 0.00609 | -0.1092 | -3.9737
-4 | 0.0362 | 0.00589 | -0.1103 | 6.146
-3.5 | 0.0968 | 0.0057 | -0.1113 | 16.9825
-3 | 0.1573 | 0.00554 | -0.1124 | 28.3935
-2.5 | 0.2181 | 0.00535 | -0.1136 | 40.7664
-2 | 0.2786 | 0.00523 | -0.1147 | 53.2696
-1.5 | 0.3391 | 0.00513 | -0.1158 | 66.1014
-1 | 0.3997 | 0.00502 | -0.117 | 79.6215
-0.5 | 0.4597 | 0.00501 | -0.1179 | 91.7565
0 | 0.5193 | 0.00505 | -0.1188 | 102.8317
0.5 | 0.5786 | 0.00513 | -0.1196 | 112.7875
1 | 0.6374 | 0.00527 | -0.1203 | 120.9488
1.5 | 0.6958 | 0.00547 | -0.1209 | 127.2029
2 | 0.7538 | 0.0057 | -0.1215 | 132.2456
2.5 | 0.8113 | 0.00598 | -0.122 | 135.6689
3 | 0.8684 | 0.00629 | -0.1224 | 138.0604
3.5 | 0.9249 | 0.00666 | -0.1227 | 138.8739
4 | 0.9813 | 0.007 | -0.123 | 140.1857
4.5 | 1.0371 | 0.00737 | -0.1232 | 140.7191
5 | 1.0924 | 0.00779 | -0.1234 | 140.2311
5.5 | 1.1471 | 0.00822 | -0.1234 | 139.5499
6 | 1.2014 | 0.00867 | -0.1233 | 138.5698
6.5 | 1.2549 | 0.00916 | -0.1232 | 136.9978
7 | 1.308 | 0.00963 | -0.1229 | 135.8255
7.5 | 1.3594 | 0.01017 | -0.1224 | 133.6676
8 | 1.4079 | 0.0107 | -0.1212 | 131.5794
8.5 | 1.4546 | 0.01127 | -0.1197 | 129.0683
9 | 1.5031 | 0.01206 | -0.1188 | 124.6352
9.5 | 1.5511 | 0.01282 | -0.1177 | 120.9906
10 | 1.5977 | 0.01361 | -0.1165 | 117.3916
10.5 | 1.6426 | 0.01445 | -0.115 | 113.6747
11 | 1.6854 | 0.01536 | -0.1132 | 109.7266
11.5 | 1.7258 | 0.01632 | -0.111 | 105.7475
12 | 1.7628 | 0.01736 | -0.1082 | 101.5438
12.5 | 1.7938 | 0.01841 | -0.1044 | 97.4362
13 | 1.8178 | 0.01966 | -0.0995 | 92.4619
13.5 | 1.8418 | 0.02109 | -0.0952 | 87.3305
14 | 1.8619 | 0.02292 | -0.0908 | 81.2347
14.5 | 1.8836 | 0.02478 | -0.0871 | 76.0129
15 | 1.9014 | 0.02709 | -0.0834 | 70.1883
15.5 | 1.9139 | 0.02996 | -0.0797 | 63.8818
16 | 1.9222 | 0.03345 | -0.0763 | 57.4649
16.5 | 1.9318 | 0.03705 | -0.0737 | 52.1404
17 | 1.9368 | 0.04133 | -0.0715 | 46.8618
17.5 | 1.9376 | 0.04636 | -0.0698 | 41.7947
18 | 1.9334 | 0.05235 | -0.0688 | 36.9322
18.5 | 1.9238 | 0.05939 | -0.0686 | 32.3927
19 | 1.9086 | 0.06754 | -0.0691 | 28.2588
19.5 | 1.8857 | 0.07715 | -0.0707 | 24.442
20 | 1.8565 | 0.08808 | -0.0732 | 21.0774

## 67. Re 4M Mach 0.10 (1)
BIGFOIL.COM POLAR EXPORT
EM J18 3212
EM J18 3212 |  |  |  | Cl Max: | 1.529 | at alpha= | 10.5 | deg
JavaFoil+Calcfoil stall+Eppler ext transition |  |  |  | L/D Max: | 86.136 | at alpha= | 6.5 | deg
Re: | 4000000 |  |  | Cd Min: | 0.01032 | at alpha= | -1 | deg
Mach: | 0.1 |  |  | Cl=0 at alpha= | -4.5508 | deg
|  |  |  | @ Cl=0.1, Cd= | 0.010921
|  |  |  | @ Cl=0.4, Cd= | 0.010359
|  |  |  | @ Cl=0.6, Cd= | 0.01054
alpha (deg) | Cl | Cd | Cm | Cl/Cd
-15.5 | -0.43 | 0.11314 | -0.052 | -3.798
-15 | -0.443 | 0.10707 | -0.053 | -4.137
-14.5 | -0.455 | 0.10091 | -0.054 | -4.506
-14 | -0.466 | 0.09319 | -0.057 | -4.998
-13.5 | -0.474 | 0.08742 | -0.059 | -5.418
-13 | -0.479 | 0.08127 | -0.061 | -5.897
-12.5 | -0.482 | 0.07509 | -0.064 | -6.421
-12 | -0.483 | 0.06828 | -0.067 | -7.068
-11.5 | -0.486 | 0.05551 | -0.075 | -8.763
-11 | -0.501 | 0.03442 | -0.087 | -14.56
-10.5 | -0.506 | 0.02259 | -0.094 | -22.394
-10 | -0.497 | 0.01747 | -0.098 | -28.425
-9.5 | -0.478 | 0.01484 | -0.101 | -32.222
-9 | -0.452 | 0.01409 | -0.103 | -32.081
-8.5 | -0.419 | 0.01355 | -0.105 | -30.933
-8 | -0.376 | 0.01313 | -0.106 | -28.642
-7.5 | -0.329 | 0.01272 | -0.106 | -25.849
-7 | -0.278 | 0.01244 | -0.107 | -22.375
-6.5 | -0.225 | 0.01216 | -0.107 | -18.513
-6 | -0.169 | 0.01193 | -0.108 | -14.204
-5.5 | -0.112 | 0.01173 | -0.108 | -9.55
-5 | -0.053 | 0.01151 | -0.109 | -4.634
-4.5 | 0.006 | 0.01127 | -0.109 | 0.557
-4 | 0.066 | 0.01096 | -0.109 | 6.064
-3.5 | 0.127 | 0.01089 | -0.11 | 11.664
-3 | 0.188 | 0.0106 | -0.11 | 17.688
-2.5 | 0.248 | 0.01056 | -0.111 | 23.502
-2 | 0.309 | 0.01048 | -0.111 | 29.501
-1.5 | 0.369 | 0.0104 | -0.112 | 35.494
-1 | 0.429 | 0.01032 | -0.112 | 41.601
-0.5 | 0.49 | 0.0104 | -0.113 | 47.074
0 | 0.55 | 0.01044 | -0.113 | 52.68
0.5 | 0.61 | 0.01056 | -0.113 | 57.767
1 | 0.67 | 0.0108 | -0.114 | 62.051
1.5 | 0.73 | 0.011 | -0.114 | 66.361
2 | 0.79 | 0.01133 | -0.115 | 69.703
2.5 | 0.849 | 0.01158 | -0.115 | 73.292
3 | 0.908 | 0.01197 | -0.115 | 75.891
3.5 | 0.967 | 0.0124 | -0.116 | 78.008
4 | 1.025 | 0.01268 | -0.116 | 80.858
4.5 | 1.083 | 0.0132 | -0.117 | 82.076
5 | 1.14 | 0.0136 | -0.117 | 83.837
5.5 | 1.197 | 0.01412 | -0.117 | 84.785
6 | 1.252 | 0.01463 | -0.118 | 85.586
6.5 | 1.305 | 0.01515 | -0.118 | 86.136
7 | 1.355 | 0.01574 | -0.118 | 86.126
7.5 | 1.401 | 0.01636 | -0.119 | 85.618
8 | 1.442 | 0.01708 | -0.119 | 84.422
8.5 | 1.476 | 0.01799 | -0.119 | 82.036
9 | 1.504 | 0.01891 | -0.12 | 79.552
9.5 | 1.525 | 0.0202 | -0.12 | 75.515
10 | 1.528 | 0.01849 | -0.119 | 82.625
10.5 | 1.529 | 0.0216 | -0.119 | 70.794
11 | 1.523 | 0.0226 | -0.119 | 67.387
11.5 | 1.508 | 0.02383 | -0.119 | 63.304
12 | 1.485 | 0.0253 | -0.119 | 58.682
12.5 | 1.454 | 0.0269 | -0.118 | 54.06
13 | 1.415 | 0.02895 | -0.118 | 48.876
13.5 | 1.368 | 0.03163 | -0.117 | 43.25
14 | 1.316 | 0.03476 | -0.116 | 37.849
14.5 | 1.252 | 0.04051 | -0.114 | 30.919
15 | 1.188 | 0.0471 | -0.111 | 25.222
15.5 | 1.123 | 0.05492 | -0.109 | 20.44

## 68. Re 4M Mach 0.10 (2)
BIGFOIL.COM POLAR EXPORT
EM J18 3212
EM J18 3212 |  |  |  | Cl Max: | 1.9265 | at alpha= | 17 | deg
XFOIL ncrit=9 |  |  |  | L/D Max: | 141.014 | at alpha= | 4.5 | deg
Re: | 4000000 |  |  | Cd Min: | 0.24186 | at alpha= | -20 | deg
Mach: | 0.1 |  |  | Cl=0 at alpha= | -4.2964 | deg
|  |  |  | @ Cl=0.1, Cd= | 0.0057021
|  |  |  | @ Cl=0.4, Cd= | 0.0050337
|  |  |  | @ Cl=0.6, Cd= | 0.0051926
alpha (deg) | Cl | Cd | Cm | Cl/Cd
-20 | -0.6577 | 0.24186 | 0.0361 | -2.7193
-19.5 | -0.6392 | 0.2358 | 0.0319 | -2.7108
-19 | -0.6206 | 0.22859 | 0.0277 | -2.7149
-18.5 | -0.6032 | 0.22141 | 0.0235 | -2.7244
-18 | -0.5863 | 0.21427 | 0.0194 | -2.7363
-17.5 | -0.5697 | 0.20695 | 0.0153 | -2.7528
-16.5 | -0.7002 | 0.14173 | -0.0102 | -4.9404
-16 | -0.8406 | 0.10393 | -0.0303 | -8.0881
-15.5 | -1.1175 | 0.0466 | -0.0686 | -23.9807
-15 | -1.1504 | 0.03223 | -0.083 | -35.6935
-14.5 | -1.1437 | 0.02552 | -0.0907 | -44.8158
-14 | -1.1029 | 0.0222 | -0.0941 | -49.6802
-13.5 | -1.0521 | 0.01963 | -0.097 | -53.5965
-13 | -1.0039 | 0.01767 | -0.098 | -56.8138
-12.5 | -0.9565 | 0.0161 | -0.0979 | -59.4099
-12 | -0.9048 | 0.01475 | -0.0983 | -61.3424
-11.5 | -0.8517 | 0.0136 | -0.0986 | -62.625
-11 | -0.7965 | 0.0126 | -0.0991 | -63.2143
-10.5 | -0.7401 | 0.01174 | -0.0997 | -63.0409
-10 | -0.6832 | 0.01072 | -0.1004 | -63.7313
-9.5 | -0.625 | 0.00977 | -0.1012 | -63.9713
-9 | -0.5663 | 0.00921 | -0.1019 | -61.4875
-8.5 | -0.5072 | 0.00874 | -0.1026 | -58.032
-8 | -0.4478 | 0.00834 | -0.1034 | -53.693
-7.5 | -0.3877 | 0.00782 | -0.1043 | -49.578
-7 | -0.3276 | 0.00748 | -0.1051 | -43.7968
-6.5 | -0.2673 | 0.00712 | -0.106 | -37.5421
-6 | -0.2068 | 0.00682 | -0.1069 | -30.3226
-5.5 | -0.1463 | 0.00657 | -0.1079 | -22.2679
-5 | -0.0856 | 0.00633 | -0.1088 | -13.5229
-4.5 | -0.0248 | 0.0061 | -0.1098 | -4.0656
-4 | 0.0361 | 0.0059 | -0.1109 | 6.1186
-3.5 | 0.097 | 0.00571 | -0.1119 | 16.9877
-3 | 0.158 | 0.00555 | -0.113 | 28.4685
-2.5 | 0.2191 | 0.00536 | -0.1142 | 40.8769
-2 | 0.2801 | 0.00524 | -0.1153 | 53.4542
-1.5 | 0.3409 | 0.00515 | -0.1164 | 66.1942
-1 | 0.4019 | 0.00503 | -0.1175 | 79.9006
-0.5 | 0.4623 | 0.00502 | -0.1185 | 92.0916
0 | 0.5223 | 0.00507 | -0.1194 | 103.0178
0.5 | 0.582 | 0.00515 | -0.1202 | 113.0097
1 | 0.6412 | 0.00529 | -0.1209 | 121.2098
1.5 | 0.6999 | 0.00549 | -0.1215 | 127.4863
2 | 0.7583 | 0.00572 | -0.1221 | 132.5699
2.5 | 0.8161 | 0.006 | -0.1225 | 136.0167
3 | 0.8736 | 0.00632 | -0.123 | 138.2278
3.5 | 0.9304 | 0.00669 | -0.1232 | 139.0732
4 | 0.9873 | 0.00702 | -0.1235 | 140.641
4.5 | 1.0435 | 0.0074 | -0.1237 | 141.0135
5 | 1.0991 | 0.00784 | -0.1238 | 140.1913
5.5 | 1.1543 | 0.00827 | -0.1238 | 139.5768
6 | 1.209 | 0.00872 | -0.1237 | 138.6468
6.5 | 1.2627 | 0.00923 | -0.1234 | 136.8039
7 | 1.3163 | 0.00969 | -0.1231 | 135.8411
7.5 | 1.368 | 0.01027 | -0.1225 | 133.2035
8 | 1.4172 | 0.01079 | -0.1213 | 131.3438
8.5 | 1.4637 | 0.0114 | -0.1196 | 128.3947
9 | 1.5124 | 0.01221 | -0.1185 | 123.8657
9.5 | 1.5608 | 0.01297 | -0.1174 | 120.3392
10 | 1.6075 | 0.01378 | -0.116 | 116.6546
10.5 | 1.6522 | 0.01467 | -0.1142 | 112.6244
11 | 1.6944 | 0.01564 | -0.1121 | 108.3376
11.5 | 1.7342 | 0.01665 | -0.1096 | 104.1562
12 | 1.7695 | 0.01771 | -0.1064 | 99.9153
12.5 | 1.7955 | 0.01892 | -0.1015 | 94.8996
13 | 1.8212 | 0.02023 | -0.097 | 90.0247
13.5 | 1.8431 | 0.02192 | -0.0924 | 84.083
14 | 1.8649 | 0.02377 | -0.0882 | 78.456
14.5 | 1.8841 | 0.02596 | -0.0843 | 72.577
15 | 1.8988 | 0.02866 | -0.0805 | 66.2526
15.5 | 1.9084 | 0.03203 | -0.0768 | 59.5816
16 | 1.9191 | 0.03551 | -0.0739 | 54.0439
16.5 | 1.9254 | 0.0397 | -0.0714 | 48.4987
17 | 1.9265 | 0.04465 | -0.0695 | 43.1467
17.5 | 1.9232 | 0.05054 | -0.0682 | 38.053
18 | 1.9138 | 0.05751 | -0.0677 | 33.2777
18.5 | 1.8985 | 0.0657 | -0.0681 | 28.8965
19 | 1.8767 | 0.07514 | -0.0695 | 24.976
19.5 | 1.8456 | 0.08641 | -0.0721 | 21.3586
20 | 1.8088 | 0.09892 | -0.0758 | 18.2855

## 69. Re 4M Mach 0.25 (1)
BIGFOIL.COM POLAR EXPORT
EM J18 3212
EM J18 3212 |  |  |  | Cl Max: | 1.515 | at alpha= | 9.5 | deg
JavaFoil+Calcfoil stall+Eppler ext transition |  |  |  | L/D Max: | 85.813 | at alpha= | 9 | deg
Re: | 4000000 |  |  | Cd Min: | 0.01041 | at alpha= | -1 | deg
Mach: | 0.25 |  |  | Cl=0 at alpha= | -4.5492 | deg
|  |  |  | @ Cl=0.1, Cd= | 0.011067
|  |  |  | @ Cl=0.4, Cd= | 0.010469
|  |  |  | @ Cl=0.6, Cd= | 0.010677
alpha (deg) | Cl | Cd | Cm | Cl/Cd
-14.5 | -0.208 | 0.10788 | -0.052 | -1.926
-14 | -0.253 | 0.10194 | -0.052 | -2.48
-13.5 | -0.292 | 0.09634 | -0.053 | -3.028
-13 | -0.325 | 0.09009 | -0.055 | -3.612
-12.5 | -0.354 | 0.08475 | -0.056 | -4.171
-12 | -0.376 | 0.07957 | -0.057 | -4.725
-11.5 | -0.393 | 0.07327 | -0.061 | -5.359
-11 | -0.405 | 0.06554 | -0.067 | -6.172
-10.5 | -0.412 | 0.05561 | -0.074 | -7.414
-10 | -0.432 | 0.03271 | -0.09 | -13.215
-9.5 | -0.442 | 0.01956 | -0.099 | -22.592
-9 | -0.431 | 0.0155 | -0.103 | -27.782
-8.5 | -0.407 | 0.01359 | -0.106 | -29.973
-8 | -0.376 | 0.01361 | -0.108 | -27.616
-7.5 | -0.331 | 0.01312 | -0.109 | -25.271
-7 | -0.282 | 0.01274 | -0.109 | -22.163
-6.5 | -0.229 | 0.01239 | -0.11 | -18.505
-6 | -0.173 | 0.01215 | -0.111 | -14.249
-5.5 | -0.115 | 0.01192 | -0.111 | -9.627
-5 | -0.055 | 0.01164 | -0.111 | -4.699
-4.5 | 0.006 | 0.01139 | -0.112 | 0.566
-4 | 0.068 | 0.01115 | -0.112 | 6.122
-3.5 | 0.13 | 0.01099 | -0.113 | 11.866
-3 | 0.193 | 0.01072 | -0.113 | 17.973
-2.5 | 0.255 | 0.01076 | -0.114 | 23.697
-2 | 0.318 | 0.01057 | -0.114 | 30.052
-1.5 | 0.379 | 0.0105 | -0.115 | 36.128
-1 | 0.441 | 0.01041 | -0.115 | 42.365
-0.5 | 0.503 | 0.01052 | -0.116 | 47.825
0 | 0.565 | 0.01062 | -0.116 | 53.233
0.5 | 0.627 | 0.01072 | -0.117 | 58.503
1 | 0.689 | 0.01094 | -0.117 | 62.931
1.5 | 0.75 | 0.01115 | -0.117 | 67.272
2 | 0.811 | 0.0115 | -0.118 | 70.522
2.5 | 0.872 | 0.0118 | -0.118 | 73.938
3 | 0.933 | 0.01215 | -0.119 | 76.781
3.5 | 0.993 | 0.0126 | -0.119 | 78.787
4 | 1.053 | 0.01299 | -0.119 | 81.057
4.5 | 1.112 | 0.01349 | -0.12 | 82.436
5 | 1.171 | 0.01397 | -0.12 | 83.826
5.5 | 1.228 | 0.01455 | -0.121 | 84.387
6 | 1.284 | 0.0151 | -0.121 | 85.044
6.5 | 1.338 | 0.01571 | -0.121 | 85.17
7 | 1.387 | 0.01635 | -0.122 | 84.833
7.5 | 1.431 | 0.01704 | -0.122 | 83.994
8 | 1.469 | 0.01802 | -0.122 | 81.528
8.5 | 1.498 | 0.01908 | -0.123 | 78.515
9 | 1.511 | 0.0176 | -0.122 | 85.813
9.5 | 1.515 | 0.0177 | -0.122 | 85.593
10 | 1.508 | 0.02221 | -0.122 | 67.897
10.5 | 1.488 | 0.02358 | -0.122 | 63.128
11 | 1.455 | 0.02486 | -0.121 | 58.531
11.5 | 1.407 | 0.02679 | -0.121 | 52.537
12 | 1.345 | 0.02917 | -0.12 | 46.109
12.5 | 1.268 | 0.03236 | -0.119 | 39.166
13 | 1.177 | 0.03652 | -0.117 | 32.245
13.5 | 1.075 | 0.04279 | -0.115 | 25.117
14 | 0.962 | 0.05204 | -0.112 | 18.493
14.5 | 0.844 | 0.0653 | -0.107 | 12.922

## 70. Re 4M Mach 0.25 (2)
BIGFOIL.COM POLAR EXPORT
EM J18 3212
EM J18 3212 |  |  |  | Cl Max: | 1.8767 | at alpha= | 15 | deg
XFOIL ncrit=9 |  |  |  | L/D Max: | 141.165 | at alpha= | 4.5 | deg
Re: | 4000000 |  |  | Cd Min: | 0.20299 | at alpha= | -17 | deg
Mach: | 0.25 |  |  | Cl=0 at alpha= | -4.276 | deg
|  |  |  | @ Cl=0.1, Cd= | 0.0057662
|  |  |  | @ Cl=0.4, Cd= | 0.0051325
|  |  |  | @ Cl=0.6, Cd= | 0.0052192
alpha (deg) | Cl | Cd | Cm | Cl/Cd
-17 | -0.5543 | 0.20299 | 0.0115 | -2.7307
-16.5 | -0.5377 | 0.19533 | 0.0075 | -2.7528
-16 | -0.5219 | 0.18753 | 0.0036 | -2.783
-15.5 | -0.5104 | 0.17896 | -0.0004 | -2.852
-15 | -0.5024 | 0.1687 | -0.0048 | -2.9781
-14 | -0.6267 | 0.11582 | -0.0266 | -5.411
-13.5 | -0.6924 | 0.09476 | -0.0386 | -7.3069
-13 | -0.7735 | 0.07293 | -0.0528 | -10.6061
-12.5 | -0.859 | 0.0487 | -0.07 | -17.6386
-12 | -0.8908 | 0.02999 | -0.0939 | -29.7032
-11.5 | -0.8734 | 0.02256 | -0.1015 | -38.7145
-11 | -0.8313 | 0.01835 | -0.1034 | -45.3025
-10.5 | -0.7786 | 0.01553 | -0.1044 | -50.1352
-10 | -0.721 | 0.01353 | -0.105 | -53.289
-9.5 | -0.6611 | 0.01172 | -0.1057 | -56.4078
-9 | -0.599 | 0.01022 | -0.1065 | -58.6106
-8.5 | -0.5361 | 0.00942 | -0.107 | -56.9108
-8 | -0.4729 | 0.0088 | -0.1075 | -53.7386
-7.5 | -0.4096 | 0.00832 | -0.1081 | -49.2308
-7 | -0.3458 | 0.00775 | -0.1088 | -44.6194
-6.5 | -0.2823 | 0.00737 | -0.1095 | -38.3039
-6 | -0.2188 | 0.00701 | -0.1103 | -31.2126
-5.5 | -0.1553 | 0.00672 | -0.1111 | -23.1101
-5 | -0.0919 | 0.00645 | -0.112 | -14.2481
-4.5 | -0.0284 | 0.0062 | -0.113 | -4.5806
-4 | 0.035 | 0.00598 | -0.114 | 5.8528
-3.5 | 0.0984 | 0.00577 | -0.115 | 17.0537
-3 | 0.1615 | 0.00562 | -0.1161 | 28.7367
-2.5 | 0.225 | 0.00543 | -0.1172 | 41.4365
-2 | 0.2882 | 0.0053 | -0.1184 | 54.3774
-1.5 | 0.3512 | 0.00521 | -0.1195 | 67.4088
-1 | 0.4142 | 0.00511 | -0.1207 | 81.0568
-0.5 | 0.4769 | 0.00508 | -0.1217 | 93.878
0 | 0.5388 | 0.00514 | -0.1226 | 104.8249
0.5 | 0.6006 | 0.00522 | -0.1234 | 115.0575
1 | 0.6618 | 0.00538 | -0.1241 | 123.0112
1.5 | 0.7226 | 0.00558 | -0.1247 | 129.4982
2 | 0.783 | 0.00584 | -0.1252 | 134.0753
2.5 | 0.8429 | 0.00613 | -0.1256 | 137.5041
3 | 0.9023 | 0.00648 | -0.1259 | 139.2438
3.5 | 0.9613 | 0.00685 | -0.1261 | 140.3358
4 | 1.0201 | 0.00723 | -0.1262 | 141.0927
4.5 | 1.0785 | 0.00764 | -0.1262 | 141.1649
5 | 1.1362 | 0.0081 | -0.1261 | 140.2716
5.5 | 1.1936 | 0.00857 | -0.1258 | 139.2765
6 | 1.2504 | 0.00906 | -0.1254 | 138.0132
6.5 | 1.3068 | 0.00957 | -0.1248 | 136.5517
7 | 1.3619 | 0.01015 | -0.124 | 134.1773
7.5 | 1.4161 | 0.01074 | -0.123 | 131.8529
8 | 1.4667 | 0.0114 | -0.1212 | 128.6579
8.5 | 1.5139 | 0.0121 | -0.1187 | 125.1157
9 | 1.5636 | 0.01301 | -0.1168 | 120.1845
9.5 | 1.6117 | 0.01396 | -0.1146 | 115.4513
10 | 1.6575 | 0.01496 | -0.112 | 110.7955
10.5 | 1.6993 | 0.01612 | -0.1087 | 105.4156
11 | 1.7349 | 0.01733 | -0.1044 | 100.1096
11.5 | 1.762 | 0.01867 | -0.0987 | 94.376
12 | 1.789 | 0.02023 | -0.0935 | 88.433
12.5 | 1.8116 | 0.02225 | -0.0883 | 81.4202
13 | 1.8344 | 0.02446 | -0.0836 | 74.9959
13.5 | 1.8511 | 0.02731 | -0.079 | 67.781
14 | 1.8623 | 0.03085 | -0.0747 | 60.3663
14.5 | 1.8725 | 0.0348 | -0.0711 | 53.8075
15 | 1.8767 | 0.03962 | -0.0682 | 47.3675
15.5 | 1.8738 | 0.04551 | -0.0659 | 41.1734
16 | 1.8651 | 0.05257 | -0.0647 | 35.4784
16.5 | 1.8489 | 0.06097 | -0.0646 | 30.3247
17 | 1.8253 | 0.07086 | -0.0658 | 25.7592
17.5 | 1.7939 | 0.08227 | -0.0683 | 21.805
18 | 1.7545 | 0.09525 | -0.0722 | 18.4199
18.5 | 1.7094 | 0.10968 | -0.0775 | 15.5853
19 | 1.6617 | 0.125 | -0.0842 | 13.2936
19.5 | 1.6133 | 0.14116 | -0.0925 | 11.4289
20 | 1.5677 | 0.15763 | -0.102 | 9.9454

## 71. Re 4M Mach 0.50 (1)
BIGFOIL.COM POLAR EXPORT
EM J18 3212
EM J18 3212 |  |  |  | Cl Max: | 1.508 | at alpha= | 7.5 | deg
JavaFoil+Calcfoil stall+Eppler ext transition |  |  |  | L/D Max: | 86.408 | at alpha= | 7 | deg
Re: | 4000000 |  |  | Cd Min: | 0.01084 | at alpha= | -1 | deg
Mach: | 0.5 |  |  | Cl=0 at alpha= | -4.5522 | deg
|  |  |  | @ Cl=0.1, Cd= | 0.01167
|  |  |  | @ Cl=0.4, Cd= | 0.011015
|  |  |  | @ Cl=0.6, Cd= | 0.011051
alpha (deg) | Cl | Cd | Cm | Cl/Cd
-20 | -0.854 | 0.16425 | -0.062 | -5.197
-19.5 | -0.826 | 0.15922 | -0.062 | -5.19
-19 | -0.801 | 0.16245 | -0.064 | -4.93
-18.5 | -0.773 | 0.15396 | -0.063 | -5.022
-18 | -0.744 | 0.14806 | -0.061 | -5.025
-17.5 | -0.716 | 0.14345 | -0.061 | -4.994
-17 | -0.689 | 0.13766 | -0.061 | -5.005
-16.5 | -0.662 | 0.13264 | -0.061 | -4.988
-16 | -0.635 | 0.13157 | -0.062 | -4.828
-15.5 | -0.607 | 0.12481 | -0.06 | -4.861
-15 | -0.578 | 0.12076 | -0.058 | -4.788
-14.5 | -0.551 | 0.1143 | -0.059 | -4.82
-14 | -0.524 | 0.11063 | -0.059 | -4.732
-13.5 | -0.496 | 0.10744 | -0.06 | -4.619
-13 | -0.468 | 0.10007 | -0.058 | -4.677
-12.5 | -0.441 | 0.09104 | -0.059 | -4.841
-12 | -0.414 | 0.0831 | -0.06 | -4.979
-11.5 | -0.385 | 0.08881 | -0.056 | -4.334
-11 | -0.358 | 0.07775 | -0.059 | -4.604
-10.5 | -0.332 | 0.06992 | -0.065 | -4.748
-10 | -0.302 | 0.07198 | -0.057 | -4.199
-9.5 | -0.276 | 0.06416 | -0.063 | -4.298
-9 | -0.247 | 0.06293 | -0.059 | -3.927
-8.5 | -0.219 | 0.05893 | -0.06 | -3.724
-8 | -0.193 | 0.05435 | -0.067 | -3.547
-7.5 | -0.166 | 0.04864 | -0.075 | -3.421
-7 | -0.221 | 0.01645 | -0.116 | -13.443
-6.5 | -0.227 | 0.01398 | -0.121 | -16.258
-6 | -0.184 | 0.01335 | -0.124 | -13.775
-5.5 | -0.125 | 0.01284 | -0.124 | -9.737
-5 | -0.06 | 0.01249 | -0.125 | -4.832
-4.5 | 0.007 | 0.01215 | -0.125 | 0.589
-4 | 0.076 | 0.01178 | -0.126 | 6.456
-3.5 | 0.146 | 0.01146 | -0.126 | 12.7
-3 | 0.215 | 0.01136 | -0.127 | 18.947
-2.5 | 0.285 | 0.01112 | -0.127 | 25.627
-2 | 0.355 | 0.01108 | -0.128 | 32.054
-1.5 | 0.424 | 0.01098 | -0.128 | 38.615
-1 | 0.493 | 0.01084 | -0.129 | 45.469
-0.5 | 0.562 | 0.01099 | -0.129 | 51.167
0 | 0.631 | 0.0111 | -0.13 | 56.904
0.5 | 0.7 | 0.01133 | -0.13 | 61.803
1 | 0.769 | 0.01157 | -0.131 | 66.49
1.5 | 0.837 | 0.01203 | -0.131 | 69.628
2 | 0.905 | 0.01238 | -0.132 | 73.15
2.5 | 0.973 | 0.01281 | -0.132 | 75.988
3 | 1.04 | 0.01342 | -0.133 | 77.538
3.5 | 1.107 | 0.01386 | -0.133 | 79.888
4 | 1.173 | 0.01455 | -0.134 | 80.594
4.5 | 1.237 | 0.0152 | -0.134 | 81.398
5 | 1.3 | 0.01599 | -0.134 | 81.326
5.5 | 1.361 | 0.0168 | -0.135 | 81.01
6 | 1.418 | 0.01777 | -0.135 | 79.766
6.5 | 1.469 | 0.01886 | -0.136 | 77.858
7 | 1.5 | 0.01735 | -0.135 | 86.408
7.5 | 1.508 | 0.01764 | -0.135 | 85.513
8 | 1.47 | 0.02399 | -0.135 | 61.282
8.5 | 1.294 | 0.02754 | -0.134 | 46.984
9 | 0.891 | 0.03095 | -0.132 | 28.809
9.5 | 0.917 | 0.03282 | -0.131 | 27.951
10 | 0.934 | 0.03696 | -0.129 | 25.269
10.5 | 0.944 | 0.04261 | -0.125 | 22.158
11 | 0.856 | 0.09094 | -0.076 | 9.417
11.5 | 0.878 | 0.09495 | -0.067 | 9.244
12 | 0.914 | 0.09977 | -0.082 | 9.157
12.5 | 0.933 | 0.10374 | -0.072 | 8.992

## 72. Re 4M Mach 0.50 (2)
BIGFOIL.COM POLAR EXPORT
EM J18 3212
EM J18 3212 |  |  |  | Cl Max: | 1.7579 | at alpha= | 9.5 | deg
XFOIL ncrit=9 |  |  |  | L/D Max: | 143.015 | at alpha= | 4 | deg
Re: | 4000000 |  |  | Cd Min: | 0.26869 | at alpha= | -20 | deg
Mach: | 0.5 |  |  | Cl=0 at alpha= | -4.1808 | deg
|  |  |  | @ Cl=0.1, Cd= | 0.0061379
|  |  |  | @ Cl=0.4, Cd= | 0.0054854
|  |  |  | @ Cl=0.6, Cd= | 0.0054274
alpha (deg) | Cl | Cd | Cm | Cl/Cd
-20 | -0.7099 | 0.26869 | 0.043 | -2.6421
-19.5 | -0.6861 | 0.26084 | 0.0376 | -2.6303
-19 | -0.6622 | 0.25295 | 0.0324 | -2.6179
-18.5 | -0.6379 | 0.24415 | 0.0272 | -2.6127
-18 | -0.6148 | 0.23513 | 0.0219 | -2.6147
-17.5 | -0.5918 | 0.22663 | 0.0169 | -2.6113
-17 | -0.5693 | 0.21826 | 0.012 | -2.6084
-16.5 | -0.5473 | 0.20994 | 0.0073 | -2.6069
-16 | -0.5256 | 0.20154 | 0.0026 | -2.6079
-15.5 | -0.5045 | 0.19312 | -0.0019 | -2.6124
-15 | -0.4843 | 0.18469 | -0.0063 | -2.6222
-14.5 | -0.4662 | 0.17653 | -0.0106 | -2.6409
-14 | -0.4488 | 0.16774 | -0.0149 | -2.6756
-13.5 | -0.4336 | 0.15846 | -0.0192 | -2.7363
-13 | -0.4206 | 0.14904 | -0.0233 | -2.8221
-12.5 | -0.4097 | 0.13965 | -0.0276 | -2.9338
-12 | -0.3972 | 0.13125 | -0.0316 | -3.0263
-11.5 | -0.387 | 0.12246 | -0.0356 | -3.1602
-11 | -0.3782 | 0.11255 | -0.0414 | -3.3603
-10.5 | -0.3789 | 0.10261 | -0.0457 | -3.6926
-10 | -0.3873 | 0.0926 | -0.0496 | -4.1825
-9.5 | -0.3997 | 0.08188 | -0.0551 | -4.8815
-9 | -0.4176 | 0.07052 | -0.0622 | -5.9217
-8.5 | -0.4368 | 0.05891 | -0.0709 | -7.4147
-8 | -0.4545 | 0.04566 | -0.083 | -9.954
-7.5 | -0.4611 | 0.02832 | -0.1092 | -16.2818
-7 | -0.438 | 0.01507 | -0.1226 | -29.0644
-6.5 | -0.363 | 0.00976 | -0.1257 | -37.1926
-6 | -0.2815 | 0.00824 | -0.1261 | -34.1626
-5.5 | -0.2021 | 0.00752 | -0.1262 | -26.875
-5 | -0.1246 | 0.00706 | -0.1265 | -17.6487
-4.5 | -0.0482 | 0.0067 | -0.127 | -7.194
-4 | 0.0273 | 0.0064 | -0.1277 | 4.2656
-3.5 | 0.1022 | 0.00613 | -0.1287 | 16.6721
-3 | 0.1762 | 0.00594 | -0.1296 | 29.6633
-2.5 | 0.2501 | 0.00574 | -0.1308 | 43.5714
-2 | 0.3234 | 0.0056 | -0.132 | 57.75
-1.5 | 0.3963 | 0.00549 | -0.1332 | 72.1858
-1 | 0.4692 | 0.0054 | -0.1345 | 86.8889
-0.5 | 0.5415 | 0.00537 | -0.1357 | 100.838
0 | 0.6129 | 0.00544 | -0.1366 | 112.6654
0.5 | 0.6841 | 0.00555 | -0.1374 | 123.2613
1 | 0.7545 | 0.00575 | -0.138 | 131.2174
1.5 | 0.8243 | 0.00603 | -0.1383 | 136.6998
2 | 0.8935 | 0.00637 | -0.1385 | 140.2669
2.5 | 0.9622 | 0.00678 | -0.1384 | 141.9174
3 | 1.0306 | 0.00721 | -0.1381 | 142.9404
3.5 | 1.0987 | 0.00769 | -0.1375 | 142.8739
4 | 1.167 | 0.00816 | -0.1366 | 143.0147
4.5 | 1.2344 | 0.00872 | -0.1354 | 141.5596
5 | 1.3012 | 0.00932 | -0.1338 | 139.6137
5.5 | 1.367 | 0.00998 | -0.1317 | 136.9739
6 | 1.4325 | 0.01066 | -0.1292 | 134.3809
6.5 | 1.4962 | 0.01144 | -0.1261 | 130.7867
7 | 1.5578 | 0.01229 | -0.1224 | 126.7535
7.5 | 1.6132 | 0.01336 | -0.1174 | 120.7485
8 | 1.6578 | 0.01445 | -0.1103 | 114.7266
8.5 | 1.6914 | 0.0159 | -0.1017 | 106.3774
9 | 1.7271 | 0.01798 | -0.0943 | 96.0567
9.5 | 1.7579 | 0.0207 | -0.0866 | 84.9227
11.5 | 1.7011 | 0.05028 | -0.0641 | 33.8325
12 | 1.6543 | 0.06255 | -0.0649 | 26.4476
13 | 1.5541 | 0.09025 | -0.0728 | 17.2199
13.5 | 1.5134 | 0.1039 | -0.0781 | 14.5659
14 | 1.4722 | 0.11819 | -0.0846 | 12.4562
14.5 | 1.4353 | 0.13262 | -0.092 | 10.8227

## 73. Re 5M Mach 0.00 (1)
BIGFOIL.COM POLAR EXPORT
EM J18 3212
EM J18 3212 |  |  |  | Cl Max: | 1.536 | at alpha= | 10.5 | deg
JavaFoil+Calcfoil stall+Eppler ext transition |  |  |  | L/D Max: | 88.336 | at alpha= | 10.5 | deg
Re: | 5000000 |  |  | Cd Min: | 0.01036 | at alpha= | -1.5 | deg
Mach: | 0 |  |  | Cl=0 at alpha= | -4.5508 | deg
|  |  |  | @ Cl=0.1, Cd= | 0.010828
|  |  |  | @ Cl=0.4, Cd= | 0.010365
|  |  |  | @ Cl=0.6, Cd= | 0.010568
alpha (deg) | Cl | Cd | Cm | Cl/Cd
-16 | -0.452 | 0.11242 | -0.055 | -4.023
-15.5 | -0.464 | 0.10739 | -0.056 | -4.317
-15 | -0.474 | 0.10119 | -0.057 | -4.686
-14.5 | -0.483 | 0.09559 | -0.058 | -5.054
-14 | -0.492 | 0.08744 | -0.062 | -5.625
-13.5 | -0.498 | 0.08065 | -0.064 | -6.174
-13 | -0.503 | 0.07309 | -0.067 | -6.875
-12.5 | -0.505 | 0.06525 | -0.071 | -7.741
-12 | -0.51 | 0.05337 | -0.077 | -9.55
-11.5 | -0.522 | 0.03554 | -0.086 | -14.689
-11 | -0.527 | 0.02421 | -0.093 | -21.785
-10.5 | -0.522 | 0.01851 | -0.096 | -28.177
-10 | -0.507 | 0.01563 | -0.099 | -32.407
-9.5 | -0.485 | 0.01367 | -0.101 | -35.493
-9 | -0.459 | 0.01369 | -0.104 | -33.529
-8.5 | -0.419 | 0.01318 | -0.105 | -31.825
-8 | -0.376 | 0.01284 | -0.105 | -29.259
-7.5 | -0.328 | 0.01246 | -0.106 | -26.338
-7 | -0.278 | 0.01219 | -0.106 | -22.763
-6.5 | -0.224 | 0.01193 | -0.107 | -18.79
-6 | -0.169 | 0.01172 | -0.107 | -14.404
-5.5 | -0.112 | 0.01156 | -0.107 | -9.647
-5 | -0.053 | 0.01136 | -0.108 | -4.677
-4.5 | 0.006 | 0.01112 | -0.108 | 0.562
-4 | 0.066 | 0.01093 | -0.109 | 6.05
-3.5 | 0.126 | 0.01075 | -0.109 | 11.754
-3 | 0.187 | 0.01064 | -0.11 | 17.537
-2.5 | 0.247 | 0.01049 | -0.11 | 23.537
-2 | 0.308 | 0.01044 | -0.111 | 29.454
-1.5 | 0.367 | 0.01036 | -0.111 | 35.462
-1 | 0.427 | 0.01037 | -0.112 | 41.203
-0.5 | 0.487 | 0.01038 | -0.112 | 46.95
0 | 0.547 | 0.01048 | -0.112 | 52.222
0.5 | 0.607 | 0.01058 | -0.113 | 57.388
1 | 0.667 | 0.01076 | -0.113 | 61.954
1.5 | 0.726 | 0.01105 | -0.114 | 65.738
2 | 0.786 | 0.01128 | -0.114 | 69.654
2.5 | 0.845 | 0.01158 | -0.115 | 72.954
3 | 0.904 | 0.01196 | -0.115 | 75.543
3.5 | 0.962 | 0.0122 | -0.115 | 78.867
4 | 1.02 | 0.01258 | -0.116 | 81.08
4.5 | 1.078 | 0.01298 | -0.116 | 83.076
5 | 1.135 | 0.01341 | -0.116 | 84.643
5.5 | 1.191 | 0.01387 | -0.117 | 85.89
6 | 1.246 | 0.01432 | -0.117 | 87.012
6.5 | 1.299 | 0.01482 | -0.117 | 87.681
7 | 1.349 | 0.01535 | -0.118 | 87.879
7.5 | 1.395 | 0.01591 | -0.118 | 87.709
8 | 1.436 | 0.01661 | -0.118 | 86.487
8.5 | 1.472 | 0.01739 | -0.119 | 84.62
9 | 1.501 | 0.01823 | -0.119 | 82.304
9.5 | 1.523 | 0.01928 | -0.119 | 79.024
10 | 1.531 | 0.01771 | -0.119 | 86.438
10.5 | 1.536 | 0.01739 | -0.119 | 88.336
11 | 1.533 | 0.02172 | -0.119 | 70.58
11.5 | 1.522 | 0.02281 | -0.119 | 66.749
12 | 1.504 | 0.02382 | -0.118 | 63.163
12.5 | 1.479 | 0.02531 | -0.118 | 58.407
13 | 1.446 | 0.02699 | -0.118 | 53.579
13.5 | 1.407 | 0.02899 | -0.117 | 48.545
14 | 1.361 | 0.03174 | -0.116 | 42.881
14.5 | 1.308 | 0.03565 | -0.115 | 36.693
15 | 1.252 | 0.04028 | -0.113 | 31.09
15.5 | 1.193 | 0.04658 | -0.111 | 25.606

## 74. Re 5M Mach 0.00 (2)
BIGFOIL.COM POLAR EXPORT
EM J18 3212
EM J18 3212 |  |  |  | Cl Max: | 1.9685 | at alpha= | 17.5 | deg
XFOIL ncrit=9 |  |  |  | L/D Max: | 143.665 | at alpha= | 4.5 | deg
Re: | 5000000 |  |  | Cd Min: | 0.16659 | at alpha= | -18 | deg
Mach: | 0 |  |  | Cl=0 at alpha= | -4.3038 | deg
|  |  |  | @ Cl=0.1, Cd= | 0.0055635
|  |  |  | @ Cl=0.4, Cd= | 0.005
|  |  |  | @ Cl=0.6, Cd= | 0.0051499
alpha (deg) | Cl | Cd | Cm | Cl/Cd
-18 | -0.7126 | 0.16659 | 0.0036 | -4.2776
-17 | -1.2742 | 0.04215 | -0.0722 | -30.2301
-16.5 | -1.2925 | 0.03156 | -0.082 | -40.9537
-16 | -1.2864 | 0.02565 | -0.0878 | -50.152
-15.5 | -1.2528 | 0.02264 | -0.0904 | -55.3357
-15 | -1.2112 | 0.02049 | -0.0917 | -59.1118
-14.5 | -1.1574 | 0.01862 | -0.0944 | -62.159
-14 | -1.1069 | 0.01706 | -0.0957 | -64.8828
-13.5 | -1.058 | 0.01574 | -0.096 | -67.2173
-13 | -1.0087 | 0.0146 | -0.096 | -69.089
-12.5 | -0.9562 | 0.01355 | -0.0965 | -70.5683
-12 | -0.9026 | 0.01263 | -0.0969 | -71.4648
-11.5 | -0.8478 | 0.0118 | -0.0975 | -71.8475
-11 | -0.7917 | 0.01107 | -0.0981 | -71.5176
-10.5 | -0.7352 | 0.01044 | -0.0987 | -70.4215
-10 | -0.6777 | 0.00988 | -0.0995 | -68.5931
-9.5 | -0.6197 | 0.00915 | -0.1003 | -67.7268
-9 | -0.5613 | 0.00862 | -0.1012 | -65.116
-8.5 | -0.5026 | 0.00821 | -0.102 | -61.218
-8 | -0.4435 | 0.00785 | -0.1028 | -56.4968
-7.5 | -0.384 | 0.00746 | -0.1037 | -51.4745
-7 | -0.3243 | 0.00713 | -0.1046 | -45.4839
-6.5 | -0.2645 | 0.00683 | -0.1055 | -38.7262
-6 | -0.2045 | 0.00658 | -0.1065 | -31.079
-5.5 | -0.1444 | 0.00635 | -0.1074 | -22.7402
-5 | -0.0841 | 0.00613 | -0.1084 | -13.7194
-4.5 | -0.0237 | 0.00592 | -0.1094 | -4.0034
-4 | 0.0367 | 0.00574 | -0.1104 | 6.3937
-3.5 | 0.0972 | 0.00557 | -0.1115 | 17.4506
-3 | 0.1577 | 0.00543 | -0.1126 | 29.0424
-2.5 | 0.2183 | 0.00529 | -0.1137 | 41.2665
-2 | 0.2789 | 0.00516 | -0.1148 | 54.0504
-1.5 | 0.3393 | 0.00509 | -0.1158 | 66.6601
-1 | 0.3998 | 0.005 | -0.117 | 79.96
-0.5 | 0.4599 | 0.00499 | -0.118 | 92.1643
0.5 | 0.579 | 0.0051 | -0.1197 | 113.5294
1 | 0.6379 | 0.00524 | -0.1205 | 121.7366
1.5 | 0.6963 | 0.00544 | -0.1211 | 127.9963
2 | 0.7543 | 0.00567 | -0.1217 | 133.0335
2.5 | 0.812 | 0.00593 | -0.1222 | 136.9309
3 | 0.869 | 0.00625 | -0.1226 | 139.04
3.5 | 0.9261 | 0.00654 | -0.123 | 141.6055
4 | 0.9825 | 0.00688 | -0.1233 | 142.8052
4.5 | 1.0387 | 0.00723 | -0.1236 | 143.6653
5 | 1.0939 | 0.00766 | -0.1237 | 142.8068
5.5 | 1.1493 | 0.00803 | -0.1238 | 143.1258
6.5 | 1.2578 | 0.00891 | -0.1237 | 141.1672
7 | 1.3108 | 0.00942 | -0.1235 | 139.1507
7.5 | 1.3635 | 0.00991 | -0.1232 | 137.5883
8 | 1.4143 | 0.01049 | -0.1225 | 134.8236
8.5 | 1.4595 | 0.01098 | -0.1207 | 132.9235
9 | 1.5089 | 0.01165 | -0.1198 | 129.5193
9.5 | 1.5576 | 0.01236 | -0.1189 | 126.0194
10 | 1.6045 | 0.01315 | -0.1177 | 122.0152
10.5 | 1.6496 | 0.014 | -0.1163 | 117.8286
11 | 1.6935 | 0.01485 | -0.1146 | 114.0404
11.5 | 1.7354 | 0.01574 | -0.1126 | 110.2541
12 | 1.7753 | 0.01666 | -0.1103 | 106.5606
12.5 | 1.8096 | 0.01768 | -0.1071 | 102.3529
13 | 1.8365 | 0.01875 | -0.1026 | 97.9467
13.5 | 1.859 | 0.02015 | -0.0977 | 92.2581
14 | 1.8833 | 0.02161 | -0.0936 | 87.1495
14.5 | 1.9041 | 0.02342 | -0.0895 | 81.3023
15 | 1.921 | 0.02565 | -0.0854 | 74.8928
15.5 | 1.9371 | 0.02813 | -0.0818 | 68.8624
16 | 1.9516 | 0.03093 | -0.0786 | 63.0973
16.5 | 1.9617 | 0.03429 | -0.0755 | 57.2091
17 | 1.968 | 0.03826 | -0.0729 | 51.4375
17.5 | 1.9685 | 0.04305 | -0.0708 | 45.7259
18 | 1.9647 | 0.04876 | -0.0693 | 40.2933
18.5 | 1.9544 | 0.0556 | -0.0685 | 35.1511
19 | 1.9389 | 0.06358 | -0.0687 | 30.4954
19.5 | 1.9184 | 0.07259 | -0.0698 | 26.4279
20 | 1.895 | 0.08248 | -0.0717 | 22.9753

## 75. Re 5M Mach 0.10 (1)
BIGFOIL.COM POLAR EXPORT
EM J18 3212
EM J18 3212 |  |  |  | Cl Max: | 1.532 | at alpha= | 10.5 | deg
JavaFoil+Calcfoil stall+Eppler ext transition |  |  |  | L/D Max: | 87.791 | at alpha= | 7 | deg
Re: | 5000000 |  |  | Cd Min: | 0.01036 | at alpha= | -1.5 | deg
Mach: | 0.1 |  |  | Cl=0 at alpha= | -4.5508 | deg
|  |  |  | @ Cl=0.1, Cd= | 0.010845
|  |  |  | @ Cl=0.4, Cd= | 0.01037
|  |  |  | @ Cl=0.6, Cd= | 0.010582
alpha (deg) | Cl | Cd | Cm | Cl/Cd
-16 | -0.417 | 0.11446 | -0.055 | -3.644
-15.5 | -0.431 | 0.10949 | -0.055 | -3.937
-15 | -0.445 | 0.10345 | -0.056 | -4.297
-14.5 | -0.457 | 0.09716 | -0.057 | -4.7
-14 | -0.468 | 0.08969 | -0.06 | -5.215
-13.5 | -0.476 | 0.08338 | -0.062 | -5.713
-13 | -0.483 | 0.07636 | -0.065 | -6.325
-12.5 | -0.487 | 0.06914 | -0.069 | -7.05
-12 | -0.491 | 0.05942 | -0.074 | -8.271
-11.5 | -0.501 | 0.04382 | -0.082 | -11.427
-11 | -0.514 | 0.02707 | -0.091 | -18.997
-10.5 | -0.512 | 0.01987 | -0.096 | -25.792
-10 | -0.501 | 0.01622 | -0.099 | -30.87
-9.5 | -0.481 | 0.01365 | -0.102 | -35.264
-9 | -0.458 | 0.01383 | -0.105 | -33.112
-8.5 | -0.419 | 0.01332 | -0.105 | -31.456
-8 | -0.376 | 0.0129 | -0.106 | -29.143
-7.5 | -0.329 | 0.01253 | -0.106 | -26.255
-7 | -0.278 | 0.01225 | -0.107 | -22.722
-6.5 | -0.225 | 0.01199 | -0.107 | -18.773
-6 | -0.169 | 0.01172 | -0.108 | -14.461
-5.5 | -0.112 | 0.01161 | -0.108 | -9.656
-5 | -0.053 | 0.01139 | -0.109 | -4.684
-4.5 | 0.006 | 0.01113 | -0.109 | 0.565
-4 | 0.066 | 0.01094 | -0.109 | 6.077
-3.5 | 0.127 | 0.01077 | -0.11 | 11.784
-3 | 0.188 | 0.01068 | -0.11 | 17.565
-2.5 | 0.248 | 0.01052 | -0.111 | 23.601
-2 | 0.309 | 0.01047 | -0.111 | 29.524
-1.5 | 0.369 | 0.01036 | -0.112 | 35.632
-1 | 0.429 | 0.01038 | -0.112 | 41.373
-0.5 | 0.49 | 0.01039 | -0.113 | 47.151
0 | 0.55 | 0.01049 | -0.113 | 52.451
0.5 | 0.61 | 0.0106 | -0.113 | 57.583
1 | 0.67 | 0.0108 | -0.114 | 62.077
1.5 | 0.73 | 0.01107 | -0.114 | 65.928
2 | 0.79 | 0.01131 | -0.115 | 69.836
2.5 | 0.849 | 0.01162 | -0.115 | 73.054
3 | 0.908 | 0.01201 | -0.115 | 75.614
3.5 | 0.967 | 0.01222 | -0.116 | 79.103
4 | 1.025 | 0.01266 | -0.116 | 80.976
4.5 | 1.083 | 0.01305 | -0.117 | 83.029
5 | 1.14 | 0.01347 | -0.117 | 84.644
5.5 | 1.197 | 0.01394 | -0.117 | 85.857
6 | 1.252 | 0.0144 | -0.118 | 86.958
6.5 | 1.305 | 0.01492 | -0.118 | 87.474
7 | 1.355 | 0.01544 | -0.118 | 87.791
7.5 | 1.401 | 0.01602 | -0.119 | 87.468
8 | 1.442 | 0.01676 | -0.119 | 86.026
8.5 | 1.476 | 0.01753 | -0.119 | 84.204
9 | 1.504 | 0.01843 | -0.12 | 81.621
9.5 | 1.525 | 0.01952 | -0.12 | 78.14
10 | 1.53 | 0.01792 | -0.119 | 85.362
10.5 | 1.532 | 0.02094 | -0.119 | 73.142
11 | 1.525 | 0.02205 | -0.119 | 69.176
11.5 | 1.511 | 0.02318 | -0.119 | 65.2
12 | 1.488 | 0.02435 | -0.119 | 61.128
12.5 | 1.458 | 0.02588 | -0.118 | 56.311
13 | 1.419 | 0.0277 | -0.118 | 51.235
13.5 | 1.373 | 0.03015 | -0.117 | 45.532
14 | 1.321 | 0.033 | -0.116 | 40.033
14.5 | 1.26 | 0.03774 | -0.115 | 33.4
15 | 1.196 | 0.04364 | -0.113 | 27.417
15.5 | 1.133 | 0.05001 | -0.111 | 22.657

## 76. Re 5M Mach 0.10 (2)
BIGFOIL.COM POLAR EXPORT
EM J18 3212
EM J18 3212 |  |  |  | Cl Max: | 1.9565 | at alpha= | 17 | deg
XFOIL ncrit=9 |  |  |  | L/D Max: | 143.741 | at alpha= | 4.5 | deg
Re: | 5000000 |  |  | Cd Min: | 0.24057 | at alpha= | -20 | deg
Mach: | 0.1 |  |  | Cl=0 at alpha= | -4.3002 | deg
|  |  |  | @ Cl=0.1, Cd= | 0.0055743
|  |  |  | @ Cl=0.4, Cd= | 0.0050131
|  |  |  | @ Cl=0.6, Cd= | 0.0051516
alpha (deg) | Cl | Cd | Cm | Cl/Cd
-20 | -0.6594 | 0.24057 | 0.0361 | -2.741
-19.5 | -0.6411 | 0.23461 | 0.0319 | -2.7326
-19 | -0.6228 | 0.22849 | 0.0278 | -2.7257
-17 | -0.7646 | 0.13641 | -0.0127 | -5.6052
-16.5 | -1.1564 | 0.05716 | -0.061 | -20.2309
-16 | -1.2268 | 0.03653 | -0.079 | -33.5834
-15.5 | -1.2352 | 0.02795 | -0.0874 | -44.1932
-15 | -1.2102 | 0.02356 | -0.0922 | -51.3667
-14.5 | -1.1645 | 0.02088 | -0.095 | -55.7711
-14 | -1.1141 | 0.01874 | -0.097 | -59.4504
-13.5 | -1.0665 | 0.01703 | -0.0975 | -62.6248
-13 | -1.0181 | 0.0156 | -0.0974 | -65.2628
-12.5 | -0.9658 | 0.01433 | -0.0978 | -67.3971
-12 | -0.9121 | 0.01323 | -0.0982 | -68.9418
-11.5 | -0.8568 | 0.01226 | -0.0986 | -69.8858
-11 | -0.8001 | 0.01141 | -0.0992 | -70.1227
-10.5 | -0.743 | 0.01069 | -0.0998 | -69.5042
-10 | -0.6848 | 0.01007 | -0.1004 | -68.004
-9.5 | -0.6262 | 0.00952 | -0.1011 | -65.7773
-9 | -0.567 | 0.00874 | -0.102 | -64.8741
-8.5 | -0.5076 | 0.00829 | -0.1028 | -61.2304
-8 | -0.4479 | 0.00791 | -0.1035 | -56.6245
-7.5 | -0.3879 | 0.00754 | -0.1044 | -51.4456
-7 | -0.3275 | 0.00717 | -0.1053 | -45.6764
-6.5 | -0.2671 | 0.00686 | -0.1062 | -38.9359
-6 | -0.2066 | 0.00661 | -0.1071 | -31.2557
-5.5 | -0.1459 | 0.00638 | -0.108 | -22.8683
-5 | -0.0852 | 0.00615 | -0.109 | -13.8537
-4.5 | -0.0243 | 0.00594 | -0.11 | -4.0909
-4 | 0.0365 | 0.00576 | -0.111 | 6.3368
-3.5 | 0.0975 | 0.00558 | -0.1121 | 17.4731
-3 | 0.1584 | 0.00544 | -0.1131 | 29.1176
-2.5 | 0.2194 | 0.0053 | -0.1142 | 41.3962
-2 | 0.2804 | 0.00518 | -0.1153 | 54.1313
-1.5 | 0.3412 | 0.0051 | -0.1164 | 66.902
-1 | 0.4021 | 0.00501 | -0.1175 | 80.2595
-0.5 | 0.4625 | 0.005 | -0.1186 | 92.5
0 | 0.5226 | 0.00503 | -0.1195 | 103.8966
0.5 | 0.5824 | 0.00511 | -0.1203 | 113.9726
1 | 0.6416 | 0.00525 | -0.1211 | 122.2095
1.5 | 0.7004 | 0.00546 | -0.1217 | 128.2784
2 | 0.7588 | 0.00569 | -0.1223 | 133.3568
2.5 | 0.8168 | 0.00595 | -0.1228 | 137.2773
3 | 0.8743 | 0.00628 | -0.1232 | 139.2197
3.5 | 0.9317 | 0.00657 | -0.1235 | 141.8113
4 | 0.9885 | 0.00692 | -0.1238 | 142.8468
4.5 | 1.045 | 0.00727 | -0.1241 | 143.7414
5.5 | 1.1565 | 0.00807 | -0.1242 | 143.3086
6 | 1.2113 | 0.00853 | -0.1241 | 142.0047
6.5 | 1.2658 | 0.00898 | -0.124 | 140.9577
7 | 1.3193 | 0.00949 | -0.1237 | 139.02
7.5 | 1.3722 | 0.00999 | -0.1233 | 137.3574
8 | 1.4233 | 0.0106 | -0.1226 | 134.2736
8.5 | 1.4689 | 0.01109 | -0.1206 | 132.4527
9 | 1.5185 | 0.01178 | -0.1196 | 128.9049
9.5 | 1.5672 | 0.01253 | -0.1185 | 125.0758
10 | 1.6141 | 0.01336 | -0.1172 | 120.8159
10.5 | 1.6597 | 0.0142 | -0.1156 | 116.8803
11 | 1.7034 | 0.01509 | -0.1137 | 112.8827
11.5 | 1.7447 | 0.01604 | -0.1114 | 108.7718
12 | 1.7828 | 0.01704 | -0.1086 | 104.6244
12.5 | 1.8152 | 0.01806 | -0.1048 | 100.5094
13 | 1.8384 | 0.01934 | -0.0996 | 95.0569
13.5 | 1.8628 | 0.02077 | -0.0951 | 89.687
14 | 1.8853 | 0.02247 | -0.0908 | 83.903
14.5 | 1.9036 | 0.02461 | -0.0864 | 77.3507
15 | 1.9211 | 0.027 | -0.0825 | 71.1519
15.5 | 1.9367 | 0.02969 | -0.079 | 65.2307
16 | 1.9483 | 0.03294 | -0.0758 | 59.1469
16.5 | 1.9549 | 0.03687 | -0.0729 | 53.0214
17 | 1.9565 | 0.04156 | -0.0704 | 47.0765
17.5 | 1.9527 | 0.04724 | -0.0687 | 41.3357
18 | 1.9418 | 0.05417 | -0.0678 | 35.8464
18.5 | 1.928 | 0.06193 | -0.0678 | 31.1319
19 | 1.9111 | 0.0705 | -0.0686 | 27.1078
19.5 | 1.8878 | 0.08035 | -0.0704 | 23.4947
20 | 1.8574 | 0.09157 | -0.0733 | 20.2839

## 77. Re 5M Mach 0.25 (1)
BIGFOIL.COM POLAR EXPORT
EM J18 3212
EM J18 3212 |  |  |  | Cl Max: | 1.518 | at alpha= | 9 | deg
JavaFoil+Calcfoil stall+Eppler ext transition |  |  |  | L/D Max: | 86.801 | at alpha= | 6.5 | deg
Re: | 5000000 |  |  | Cd Min: | 0.01046 | at alpha= | -1.5 | deg
Mach: | 0.25 |  |  | Cl=0 at alpha= | -4.5492 | deg
|  |  |  | @ Cl=0.1, Cd= | 0.010942
|  |  |  | @ Cl=0.4, Cd= | 0.010467
|  |  |  | @ Cl=0.6, Cd= | 0.01071
alpha (deg) | Cl | Cd | Cm | Cl/Cd
-14.5 | -0.208 | 0.10576 | -0.053 | -1.967
-14 | -0.253 | 0.10003 | -0.054 | -2.531
-13.5 | -0.292 | 0.09463 | -0.054 | -3.087
-13 | -0.326 | 0.08756 | -0.057 | -3.728
-12.5 | -0.355 | 0.08208 | -0.059 | -4.323
-12 | -0.377 | 0.0774 | -0.06 | -4.873
-11.5 | -0.396 | 0.06887 | -0.066 | -5.748
-11 | -0.409 | 0.06059 | -0.072 | -6.749
-10.5 | -0.424 | 0.04477 | -0.083 | -9.476
-10 | -0.446 | 0.02468 | -0.095 | -18.082
-9.5 | -0.447 | 0.01757 | -0.101 | -25.44
-9 | -0.434 | 0.01469 | -0.104 | -29.506
-8.5 | -0.414 | 0.01395 | -0.108 | -29.699
-8 | -0.376 | 0.01335 | -0.108 | -28.136
-7.5 | -0.331 | 0.0129 | -0.109 | -25.701
-7 | -0.282 | 0.01253 | -0.109 | -22.533
-6.5 | -0.229 | 0.0122 | -0.11 | -18.791
-6 | -0.173 | 0.01193 | -0.111 | -14.514
-5.5 | -0.115 | 0.01178 | -0.111 | -9.74
-5 | -0.055 | 0.01151 | -0.111 | -4.755
-4.5 | 0.006 | 0.01124 | -0.112 | 0.574
-4 | 0.068 | 0.01105 | -0.112 | 6.181
-3.5 | 0.13 | 0.01084 | -0.113 | 12.032
-3 | 0.193 | 0.01077 | -0.113 | 17.886
-2.5 | 0.255 | 0.01074 | -0.114 | 23.754
-2 | 0.318 | 0.01052 | -0.114 | 30.183
-1.5 | 0.379 | 0.01046 | -0.115 | 36.264
-1 | 0.441 | 0.01048 | -0.115 | 42.088
-0.5 | 0.503 | 0.0105 | -0.116 | 47.933
0 | 0.565 | 0.01062 | -0.116 | 53.222
0.5 | 0.627 | 0.01078 | -0.117 | 58.16
1 | 0.689 | 0.01092 | -0.117 | 63.03
1.5 | 0.75 | 0.01122 | -0.117 | 66.847
2 | 0.811 | 0.01147 | -0.118 | 70.695
2.5 | 0.872 | 0.0118 | -0.118 | 73.906
3 | 0.933 | 0.0122 | -0.119 | 76.48
3.5 | 0.993 | 0.01249 | -0.119 | 79.529
4 | 1.053 | 0.01293 | -0.119 | 81.415
4.5 | 1.112 | 0.01333 | -0.12 | 83.461
5 | 1.171 | 0.01383 | -0.12 | 84.616
5.5 | 1.228 | 0.01433 | -0.121 | 85.676
6 | 1.284 | 0.01484 | -0.121 | 86.549
6.5 | 1.338 | 0.01541 | -0.121 | 86.801
7 | 1.387 | 0.01603 | -0.122 | 86.561
7.5 | 1.431 | 0.0167 | -0.122 | 85.71
8 | 1.469 | 0.0177 | -0.122 | 82.99
8.5 | 1.498 | 0.01856 | -0.123 | 80.709
9 | 1.518 | 0.01979 | -0.123 | 76.683
9.5 | 1.517 | 0.0183 | -0.122 | 82.904
10 | 1.51 | 0.0215 | -0.122 | 70.252
10.5 | 1.491 | 0.0228 | -0.122 | 65.391
11 | 1.458 | 0.0242 | -0.122 | 60.272
11.5 | 1.411 | 0.02597 | -0.121 | 54.33
12 | 1.349 | 0.02789 | -0.121 | 48.375
12.5 | 1.272 | 0.03087 | -0.12 | 41.202
13 | 1.183 | 0.03469 | -0.118 | 34.086
13.5 | 1.081 | 0.04034 | -0.116 | 26.794
14 | 0.969 | 0.04857 | -0.113 | 19.956

## 78. Re 5M Mach 0.25 (2)
BIGFOIL.COM POLAR EXPORT
EM J18 3212
EM J18 3212 |  |  |  | Cl Max: | 1.9082 | at alpha= | 15 | deg
XFOIL ncrit=9 |  |  |  | L/D Max: | 144.439 | at alpha= | 4.5 | deg
Re: | 5000000 |  |  | Cd Min: | 0.21087 | at alpha= | -17.5 | deg
Mach: | 0.25 |  |  | Cl=0 at alpha= | -4.28 | deg
|  |  |  | @ Cl=0.1, Cd= | 0.0056571
|  |  |  | @ Cl=0.4, Cd= | 0.0050777
|  |  |  | @ Cl=0.6, Cd= | 0.0051586
alpha (deg) | Cl | Cd | Cm | Cl/Cd
-17.5 | -0.5725 | 0.21087 | 0.0159 | -2.7149
-17 | -0.5549 | 0.20338 | 0.0118 | -2.7284
-16.5 | -0.5381 | 0.19575 | 0.0078 | -2.7489
-16 | -0.5384 | 0.18137 | 0.0025 | -2.9685
-15.5 | -0.5266 | 0.17272 | -0.0017 | -3.0489
-15 | -0.5795 | 0.1456 | -0.0121 | -3.9801
-14.5 | -0.6681 | 0.1167 | -0.0264 | -5.7249
-14 | -0.7281 | 0.09701 | -0.0379 | -7.5054
-13.5 | -0.8109 | 0.07524 | -0.052 | -10.7775
-13 | -0.8994 | 0.05158 | -0.0683 | -17.437
-12.5 | -0.9367 | 0.03225 | -0.0908 | -29.045
-12 | -0.9317 | 0.02348 | -0.1011 | -39.6806
-11.5 | -0.8938 | 0.01875 | -0.1034 | -47.6693
-11 | -0.8426 | 0.01566 | -0.1045 | -53.8059
-10.5 | -0.7854 | 0.01352 | -0.1051 | -58.0917
-10 | -0.725 | 0.01196 | -0.1056 | -60.6187
-9.5 | -0.6629 | 0.01079 | -0.106 | -61.4365
-9 | -0.6 | 0.00991 | -0.1065 | -60.5449
-8.5 | -0.5366 | 0.00891 | -0.1072 | -60.2245
-8 | -0.4731 | 0.00833 | -0.1077 | -56.7947
-7.5 | -0.4095 | 0.00788 | -0.1083 | -51.967
-7 | -0.3458 | 0.00748 | -0.109 | -46.2299
-6.5 | -0.2821 | 0.0071 | -0.1097 | -39.7324
-6 | -0.2184 | 0.00677 | -0.1105 | -32.26
-5.5 | -0.1548 | 0.00649 | -0.1113 | -23.8521
-5 | -0.0915 | 0.00628 | -0.1122 | -14.5701
-4.5 | -0.0279 | 0.00604 | -0.1132 | -4.6192
-4 | 0.0355 | 0.00583 | -0.1141 | 6.0892
-3.5 | 0.0988 | 0.00566 | -0.1152 | 17.4558
-3 | 0.162 | 0.00551 | -0.1162 | 29.4011
-2.5 | 0.2254 | 0.00535 | -0.1174 | 42.1308
-2 | 0.2885 | 0.00524 | -0.1185 | 55.0573
-1.5 | 0.3514 | 0.00517 | -0.1196 | 67.9691
-1 | 0.4146 | 0.00505 | -0.1207 | 82.099
-0.5 | 0.4772 | 0.00504 | -0.1218 | 94.6825
0 | 0.5393 | 0.00509 | -0.1227 | 105.9528
0.5 | 0.6012 | 0.00516 | -0.1236 | 116.5116
1 | 0.6624 | 0.00533 | -0.1243 | 124.2777
1.5 | 0.7232 | 0.00554 | -0.1249 | 130.5415
2 | 0.7837 | 0.00579 | -0.1254 | 135.3541
2.5 | 0.8437 | 0.00608 | -0.1258 | 138.7664
3 | 0.9032 | 0.00642 | -0.1262 | 140.6854
3.5 | 0.9626 | 0.00675 | -0.1264 | 142.6074
4 | 1.0217 | 0.00711 | -0.1266 | 143.699
4.5 | 1.0804 | 0.00748 | -0.1266 | 144.4385
5 | 1.1384 | 0.00792 | -0.1265 | 143.7374
5.5 | 1.196 | 0.00837 | -0.1263 | 142.8913
6 | 1.2534 | 0.00882 | -0.126 | 142.1088
6.5 | 1.3099 | 0.00933 | -0.1254 | 140.3966
7 | 1.366 | 0.00985 | -0.1248 | 138.6802
7.5 | 1.4203 | 0.0105 | -0.1238 | 135.2667
8 | 1.4737 | 0.01114 | -0.1226 | 132.289
8.5 | 1.5203 | 0.0118 | -0.1199 | 128.839
9 | 1.5709 | 0.01256 | -0.1181 | 125.0717
9.5 | 1.6198 | 0.01348 | -0.116 | 120.1632
10 | 1.6665 | 0.01446 | -0.1135 | 115.249
10.5 | 1.7105 | 0.01551 | -0.1105 | 110.2837
11 | 1.7501 | 0.01663 | -0.1068 | 105.2375
11.5 | 1.781 | 0.01783 | -0.1016 | 99.8878
12 | 1.8064 | 0.01935 | -0.0958 | 93.354
12.5 | 1.833 | 0.02102 | -0.0908 | 87.2027
13 | 1.8544 | 0.02319 | -0.0857 | 79.9655
13.5 | 1.8741 | 0.0257 | -0.081 | 72.9222
14 | 1.891 | 0.02865 | -0.0767 | 66.0035
14.5 | 1.9026 | 0.03231 | -0.0728 | 58.8858
15 | 1.9082 | 0.03677 | -0.0693 | 51.8956
15.5 | 1.9064 | 0.04231 | -0.0666 | 45.0579
16 | 1.8971 | 0.04913 | -0.0648 | 38.6139
16.5 | 1.8777 | 0.05765 | -0.0643 | 32.5707
17 | 1.8581 | 0.06684 | -0.0649 | 27.7992
17.5 | 1.8291 | 0.07765 | -0.0669 | 23.5557
18 | 1.7936 | 0.08986 | -0.0701 | 19.9599
18.5 | 1.7511 | 0.10356 | -0.0747 | 16.909
19 | 1.7035 | 0.11852 | -0.0808 | 14.3731
19.5 | 1.6536 | 0.13454 | -0.0885 | 12.2908
20 | 1.6044 | 0.15111 | -0.0977 | 10.6174

## 79. Re 5M Mach 0.50 (1)
BIGFOIL.COM POLAR EXPORT
EM J18 3212
EM J18 3212 |  |  |  | Cl Max: | 1.51 | at alpha= | 7.5 | deg
JavaFoil+Calcfoil stall+Eppler ext transition |  |  |  | L/D Max: | 82.622 | at alpha= | 5 | deg
Re: | 5000000 |  |  | Cd Min: | 0.01092 | at alpha= | -1 | deg
Mach: | 0.5 |  |  | Cl=0 at alpha= | -4.5522 | deg
|  |  |  | @ Cl=0.1, Cd= | 0.011555
|  |  |  | @ Cl=0.4, Cd= | 0.010997
|  |  |  | @ Cl=0.6, Cd= | 0.011074
alpha (deg) | Cl | Cd | Cm | Cl/Cd
-20 | -0.854 | 0.16143 | -0.062 | -5.29
-19.5 | -0.827 | 0.15562 | -0.062 | -5.313
-19 | -0.801 | 0.15815 | -0.064 | -5.065
-18.5 | -0.774 | 0.14939 | -0.064 | -5.18
-18 | -0.745 | 0.14322 | -0.062 | -5.201
-17.5 | -0.717 | 0.13998 | -0.061 | -5.119
-17 | -0.689 | 0.13387 | -0.061 | -5.148
-16.5 | -0.662 | 0.12984 | -0.061 | -5.097
-16 | -0.635 | 0.12947 | -0.063 | -4.908
-15.5 | -0.607 | 0.12247 | -0.062 | -4.958
-15 | -0.578 | 0.11778 | -0.059 | -4.911
-14.5 | -0.551 | 0.11172 | -0.059 | -4.933
-14 | -0.524 | 0.10808 | -0.06 | -4.847
-13.5 | -0.496 | 0.10522 | -0.06 | -4.718
-13 | -0.468 | 0.0974 | -0.059 | -4.81
-12.5 | -0.441 | 0.08853 | -0.06 | -4.985
-12 | -0.415 | 0.0809 | -0.064 | -5.127
-11.5 | -0.385 | 0.08697 | -0.057 | -4.428
-11 | -0.359 | 0.07604 | -0.062 | -4.718
-10.5 | -0.334 | 0.06667 | -0.071 | -5.012
-10 | -0.303 | 0.07042 | -0.059 | -4.296
-9.5 | -0.277 | 0.0616 | -0.069 | -4.5
-9 | -0.248 | 0.06189 | -0.063 | -4.003
-8.5 | -0.22 | 0.05706 | -0.065 | -3.863
-8 | -0.194 | 0.05179 | -0.073 | -3.748
-7.5 | -0.173 | 0.03698 | -0.093 | -4.691
-7 | -0.224 | 0.01521 | -0.117 | -14.695
-6.5 | -0.231 | 0.01385 | -0.123 | -16.645
-6 | -0.184 | 0.01306 | -0.124 | -14.084
-5.5 | -0.125 | 0.01266 | -0.124 | -9.879
-5 | -0.06 | 0.01222 | -0.125 | -4.939
-4.5 | 0.007 | 0.01197 | -0.125 | 0.598
-4 | 0.076 | 0.01161 | -0.126 | 6.548
-3.5 | 0.146 | 0.01145 | -0.126 | 12.708
-3 | 0.215 | 0.01124 | -0.127 | 19.145
-2.5 | 0.285 | 0.01111 | -0.127 | 25.638
-2 | 0.355 | 0.01101 | -0.128 | 32.243
-1.5 | 0.424 | 0.01099 | -0.128 | 38.574
-1 | 0.493 | 0.01092 | -0.129 | 45.162
-0.5 | 0.562 | 0.01098 | -0.129 | 51.171
0 | 0.631 | 0.01115 | -0.13 | 56.657
0.5 | 0.7 | 0.01134 | -0.13 | 61.76
1 | 0.769 | 0.01166 | -0.131 | 65.93
1.5 | 0.837 | 0.01194 | -0.131 | 70.149
2 | 0.905 | 0.01238 | -0.132 | 73.131
2.5 | 0.973 | 0.01292 | -0.132 | 75.34
3 | 1.04 | 0.01317 | -0.133 | 78.997
3.5 | 1.107 | 0.01383 | -0.133 | 80.032
4 | 1.173 | 0.01435 | -0.134 | 81.717
4.5 | 1.237 | 0.01498 | -0.134 | 82.572
5 | 1.3 | 0.01574 | -0.134 | 82.622
5.5 | 1.361 | 0.0165 | -0.135 | 82.468
6 | 1.418 | 0.01738 | -0.135 | 81.553
6.5 | 1.469 | 0.01838 | -0.136 | 79.903
7 | 1.507 | 0.01985 | -0.136 | 75.907
7.5 | 1.51 | 0.01839 | -0.135 | 82.107
8 | 1.473 | 0.02319 | -0.135 | 63.485
8.5 | 1.297 | 0.02654 | -0.134 | 48.883
9 | 0.895 | 0.02963 | -0.133 | 30.2
9.5 | 0.921 | 0.03136 | -0.132 | 29.367
10 | 0.94 | 0.03491 | -0.13 | 26.934
10.5 | 0.961 | 0.038 | -0.128 | 25.278
11 | 0.871 | 0.08387 | -0.091 | 10.382
11.5 | 0.879 | 0.09236 | -0.071 | 9.52
12 | 0.923 | 0.09359 | -0.09 | 9.862
12.5 | 0.933 | 0.10043 | -0.073 | 9.293

## 80. Re 5M Mach 0.50 (2)
BIGFOIL.COM POLAR EXPORT
EM J18 3212
EM J18 3212 |  |  |  | Cl Max: | 1.7972 | at alpha= | 10 | deg
XFOIL ncrit=9 |  |  |  | L/D Max: | 147.01 | at alpha= | 4 | deg
Re: | 5000000 |  |  | Cd Min: | 0.03825 | at alpha= | 11 | deg
Mach: | 0.5 |  |  | Cl=0 at alpha= | -99 | deg
|  |  |  | @ Cl=0.1, Cd= | 0.00538
|  |  |  | @ Cl=0.4, Cd= | 0.00538
|  |  |  | @ Cl=0.6, Cd= | 0.00538
alpha (deg) | Cl | Cd | Cm | Cl/Cd
0 | 0.6137 | 0.00538 | -0.1368 | 114.0706
0.5 | 0.685 | 0.00548 | -0.1376 | 125
1 | 0.7557 | 0.00566 | -0.1383 | 133.5159
1.5 | 0.8254 | 0.00595 | -0.1386 | 138.7227
2 | 0.8951 | 0.00626 | -0.1388 | 142.9872
2.5 | 0.9641 | 0.00665 | -0.1388 | 144.9774
3 | 1.0327 | 0.00708 | -0.1385 | 145.8616
3.5 | 1.1015 | 0.00751 | -0.138 | 146.6711
4 | 1.1702 | 0.00796 | -0.1372 | 147.0101
4.5 | 1.2383 | 0.00848 | -0.1361 | 146.0259
5 | 1.3055 | 0.00907 | -0.1345 | 143.9361
5.5 | 1.3721 | 0.0097 | -0.1326 | 141.4536
6 | 1.4391 | 0.01031 | -0.1303 | 139.5829
6.5 | 1.5039 | 0.01105 | -0.1273 | 136.0995
7 | 1.5662 | 0.01191 | -0.1236 | 131.5029
7.5 | 1.6246 | 0.0129 | -0.119 | 125.938
8 | 1.6754 | 0.01404 | -0.1129 | 119.3305
9 | 1.7446 | 0.0172 | -0.0961 | 101.4302
9.5 | 1.7779 | 0.01969 | -0.0882 | 90.2946
10 | 1.7972 | 0.02348 | -0.0797 | 76.5417
10.5 | 1.7893 | 0.02965 | -0.0715 | 60.3474
11 | 1.7601 | 0.03825 | -0.066 | 46.0157

## 81. Re 6M Mach 0.00 (1)
BIGFOIL.COM POLAR EXPORT
EM J18 3212
EM J18 3212 |  |  |  | Cl Max: | 1.539 | at alpha= | 10 | deg
JavaFoil+Calcfoil stall+Eppler ext transition |  |  |  | L/D Max: | 89.263 | at alpha= | 7 | deg
Re: | 6000000 |  |  | Cd Min: | 0.01035 | at alpha= | -1 | deg
Mach: | 0 |  |  | Cl=0 at alpha= | -4.5508 | deg
|  |  |  | @ Cl=0.1, Cd= | 0.010828
|  |  |  | @ Cl=0.4, Cd= | 0.0104
|  |  |  | @ Cl=0.6, Cd= | 0.010615
alpha (deg) | Cl | Cd | Cm | Cl/Cd
-16 | -0.453 | 0.11024 | -0.057 | -4.111
-15.5 | -0.465 | 0.10517 | -0.057 | -4.417
-15 | -0.475 | 0.09883 | -0.059 | -4.81
-14.5 | -0.484 | 0.0931 | -0.06 | -5.204
-14 | -0.494 | 0.08426 | -0.064 | -5.863
-13.5 | -0.501 | 0.07705 | -0.067 | -6.499
-13 | -0.506 | 0.06879 | -0.07 | -7.361
-12.5 | -0.511 | 0.05921 | -0.075 | -8.633
-12 | -0.521 | 0.04465 | -0.082 | -11.66
-11.5 | -0.532 | 0.0296 | -0.089 | -17.983
-11 | -0.533 | 0.02165 | -0.094 | -24.631
-10.5 | -0.525 | 0.01728 | -0.097 | -30.403
-10 | -0.509 | 0.0149 | -0.1 | -34.171
-9.5 | -0.487 | 0.01358 | -0.102 | -35.902
-9 | -0.459 | 0.01337 | -0.104 | -34.339
-8.5 | -0.419 | 0.013 | -0.105 | -32.268
-8 | -0.376 | 0.01262 | -0.105 | -29.771
-7.5 | -0.328 | 0.01231 | -0.106 | -26.666
-7 | -0.278 | 0.01205 | -0.106 | -23.028
-6.5 | -0.224 | 0.01179 | -0.107 | -19.022
-6 | -0.169 | 0.01162 | -0.107 | -14.528
-5.5 | -0.112 | 0.01142 | -0.107 | -9.772
-5 | -0.053 | 0.01128 | -0.108 | -4.709
-4.5 | 0.006 | 0.011 | -0.108 | 0.568
-4 | 0.066 | 0.01093 | -0.109 | 6.055
-3.5 | 0.126 | 0.01075 | -0.109 | 11.752
-3 | 0.187 | 0.01066 | -0.11 | 17.505
-2.5 | 0.247 | 0.0105 | -0.11 | 23.515
-2 | 0.308 | 0.01036 | -0.111 | 29.696
-1.5 | 0.367 | 0.01046 | -0.111 | 35.128
-1 | 0.427 | 0.01035 | -0.112 | 41.29
-0.5 | 0.487 | 0.01045 | -0.112 | 46.638
0 | 0.547 | 0.0105 | -0.112 | 52.123
0.5 | 0.607 | 0.01063 | -0.113 | 57.142
1 | 0.667 | 0.01086 | -0.113 | 61.392
1.5 | 0.726 | 0.01103 | -0.114 | 65.832
2 | 0.786 | 0.01132 | -0.114 | 69.428
2.5 | 0.845 | 0.0117 | -0.115 | 72.237
3 | 0.904 | 0.01184 | -0.115 | 76.299
3.5 | 0.962 | 0.01217 | -0.115 | 79.071
4 | 1.02 | 0.01254 | -0.116 | 81.383
4.5 | 1.078 | 0.01287 | -0.116 | 83.777
5 | 1.135 | 0.01331 | -0.116 | 85.29
5.5 | 1.191 | 0.01371 | -0.117 | 86.856
6 | 1.246 | 0.01414 | -0.117 | 88.113
6.5 | 1.299 | 0.01462 | -0.117 | 88.838
7 | 1.349 | 0.01512 | -0.118 | 89.263
7.5 | 1.395 | 0.01567 | -0.118 | 89.04
8 | 1.436 | 0.01646 | -0.118 | 87.286
8.5 | 1.472 | 0.01704 | -0.119 | 86.343
9 | 1.501 | 0.01788 | -0.119 | 83.942
9.5 | 1.523 | 0.0188 | -0.119 | 81.008
10 | 1.539 | 0.02013 | -0.12 | 76.447
10.5 | 1.538 | 0.01809 | -0.119 | 84.992
11 | 1.535 | 0.02117 | -0.119 | 72.487
11.5 | 1.524 | 0.02217 | -0.119 | 68.765
12 | 1.507 | 0.02332 | -0.119 | 64.608
12.5 | 1.481 | 0.02451 | -0.118 | 60.449
13 | 1.449 | 0.02605 | -0.118 | 55.639
13.5 | 1.411 | 0.02793 | -0.117 | 50.51
14 | 1.365 | 0.03045 | -0.117 | 44.836
14.5 | 1.313 | 0.03399 | -0.115 | 38.637
15 | 1.258 | 0.03813 | -0.114 | 33.005

## 82. Re 6M Mach 0.00 (2)
BIGFOIL.COM POLAR EXPORT
EM J18 3212
EM J18 3212 |  |  |  | Cl Max: | 1.9882 | at alpha= | 17.5 | deg
XFOIL ncrit=9 |  |  |  | L/D Max: | 145.658 | at alpha= | 5.5 | deg
Re: | 6000000 |  |  | Cd Min: | 0.16857 | at alpha= | -18.5 | deg
Mach: | 0 |  |  | Cl=0 at alpha= | -4.3063 | deg
|  |  |  | @ Cl=0.1, Cd= | 0.005485
|  |  |  | @ Cl=0.4, Cd= | 0.005
|  |  |  | @ Cl=0.6, Cd= | 0.0051365
alpha (deg) | Cl | Cd | Cm | Cl/Cd
-18.5 | -0.7425 | 0.16857 | 0.0052 | -4.4047
-18 | -1.176 | 0.07472 | -0.0485 | -15.7388
-17.5 | -1.3145 | 0.04359 | -0.0712 | -30.156
-17 | -1.3368 | 0.03251 | -0.0811 | -41.1197
-16.5 | -1.3364 | 0.02613 | -0.0867 | -51.1443
-16 | -1.3057 | 0.02266 | -0.0904 | -57.6214
-15.5 | -1.2664 | 0.02044 | -0.0914 | -61.9569
-15 | -1.2145 | 0.01856 | -0.0938 | -65.4364
-14.5 | -1.1642 | 0.01701 | -0.0951 | -68.4421
-14 | -1.1157 | 0.01572 | -0.0954 | -70.9733
-13.5 | -1.0666 | 0.0146 | -0.0954 | -73.0548
-13 | -1.0141 | 0.01357 | -0.0959 | -74.731
-12.5 | -0.9608 | 0.01266 | -0.0963 | -75.8926
-12 | -0.9059 | 0.01184 | -0.0969 | -76.5118
-11.5 | -0.8501 | 0.0111 | -0.0975 | -76.5856
-11 | -0.7938 | 0.01045 | -0.0981 | -75.9617
-10.5 | -0.7364 | 0.00986 | -0.0988 | -74.6856
-10 | -0.6786 | 0.00936 | -0.0996 | -72.5
-9.5 | -0.6205 | 0.00892 | -0.1003 | -69.5628
-9 | -0.5618 | 0.00833 | -0.1012 | -67.443
-8.5 | -0.5028 | 0.00792 | -0.1021 | -63.4848
-8 | -0.4435 | 0.00757 | -0.1029 | -58.5865
-7.5 | -0.3841 | 0.00728 | -0.1038 | -52.761
-7 | -0.3241 | 0.00692 | -0.1048 | -46.8353
-6.5 | -0.2642 | 0.00664 | -0.1057 | -39.7892
-6 | -0.2042 | 0.00641 | -0.1066 | -31.8565
-5.5 | -0.144 | 0.0062 | -0.1076 | -23.2258
-5 | -0.0838 | 0.006 | -0.1086 | -13.9667
-4.5 | -0.0234 | 0.00581 | -0.1096 | -4.0275
-4 | 0.037 | 0.00564 | -0.1106 | 6.5603
-3.5 | 0.0975 | 0.00549 | -0.1116 | 17.7596
-3 | 0.158 | 0.00537 | -0.1126 | 29.4227
-2.5 | 0.2186 | 0.00524 | -0.1137 | 41.7176
-2 | 0.2791 | 0.00514 | -0.1148 | 54.2996
-1.5 | 0.3395 | 0.00506 | -0.1159 | 67.0949
-1 | 0.3999 | 0.005 | -0.1169 | 79.98
-0.5 | 0.46 | 0.00498 | -0.118 | 92.3695
0 | 0.5198 | 0.00501 | -0.1189 | 103.7525
0.5 | 0.5792 | 0.00508 | -0.1198 | 114.0157
1 | 0.6381 | 0.00524 | -0.1205 | 121.7748
1.5 | 0.6966 | 0.00542 | -0.1212 | 128.524
2 | 0.7547 | 0.00565 | -0.1218 | 133.5752
2.5 | 0.8124 | 0.00591 | -0.1223 | 137.4619
3 | 0.8696 | 0.00621 | -0.1228 | 140.0322
3.5 | 0.927 | 0.00647 | -0.1232 | 143.2767
4 | 0.9835 | 0.0068 | -0.1235 | 144.6324
4.5 | 1.0397 | 0.00714 | -0.1238 | 145.6162
5 | 1.0953 | 0.00754 | -0.124 | 145.2653
5.5 | 1.1507 | 0.0079 | -0.1241 | 145.6582
6 | 1.2055 | 0.00832 | -0.1242 | 144.8918
6.5 | 1.2598 | 0.00874 | -0.1241 | 144.1419
7 | 1.3133 | 0.00921 | -0.1239 | 142.595
7.5 | 1.3657 | 0.00975 | -0.1236 | 140.0718
8 | 1.4175 | 0.01028 | -0.1232 | 137.8891
8.5 | 1.4673 | 0.01092 | -0.1224 | 134.3681
9 | 1.5127 | 0.01139 | -0.1206 | 132.8095
10 | 1.6096 | 0.0128 | -0.1186 | 125.75
10.5 | 1.6558 | 0.01358 | -0.1173 | 121.9293
11 | 1.7005 | 0.01439 | -0.1158 | 118.1723
11.5 | 1.7433 | 0.01525 | -0.114 | 114.3148
12 | 1.7836 | 0.01618 | -0.1117 | 110.2349
12.5 | 1.8216 | 0.01708 | -0.1091 | 106.6511
13 | 1.8506 | 0.01816 | -0.105 | 101.9053
13.5 | 1.8751 | 0.01931 | -0.1002 | 97.1051
14 | 1.8984 | 0.02073 | -0.0957 | 91.5774
14.5 | 1.9184 | 0.02251 | -0.0913 | 85.2243
15 | 1.9388 | 0.02442 | -0.0874 | 79.3939
15.5 | 1.9573 | 0.02662 | -0.0838 | 73.5274
16 | 1.9718 | 0.02928 | -0.0802 | 67.3429
16.5 | 1.982 | 0.03252 | -0.077 | 60.9471
17 | 1.9881 | 0.03635 | -0.074 | 54.6933
17.5 | 1.9882 | 0.04104 | -0.0715 | 48.4454
18 | 1.9864 | 0.04634 | -0.0697 | 42.8658
18.5 | 1.9832 | 0.05217 | -0.0687 | 38.0142
19 | 1.975 | 0.05896 | -0.0684 | 33.4973
19.5 | 1.9619 | 0.06672 | -0.0689 | 29.405
20 | 1.9418 | 0.07575 | -0.0701 | 25.6343

## 83. Re 6M Mach 0.10 (1)
BIGFOIL.COM POLAR EXPORT
EM J18 3212
EM J18 3212 |  |  |  | Cl Max: | 1.534 | at alpha= | 10.5 | deg
JavaFoil+Calcfoil stall+Eppler ext transition |  |  |  | L/D Max: | 89.006 | at alpha= | 7 | deg
Re: | 6000000 |  |  | Cd Min: | 0.01035 | at alpha= | -1 | deg
Mach: | 0.1 |  |  | Cl=0 at alpha= | -4.5508 | deg
|  |  |  | @ Cl=0.1, Cd= | 0.010844
|  |  |  | @ Cl=0.4, Cd= | 0.010403
|  |  |  | @ Cl=0.6, Cd= | 0.01062
alpha (deg) | Cl | Cd | Cm | Cl/Cd
-16 | -0.418 | 0.11207 | -0.056 | -3.729
-15.5 | -0.432 | 0.10734 | -0.056 | -4.024
-15 | -0.445 | 0.10121 | -0.057 | -4.402
-14.5 | -0.458 | 0.09488 | -0.059 | -4.824
-14 | -0.469 | 0.08709 | -0.062 | -5.389
-13.5 | -0.478 | 0.08032 | -0.065 | -5.957
-13 | -0.486 | 0.07262 | -0.068 | -6.695
-12.5 | -0.492 | 0.06421 | -0.072 | -7.663
-12 | -0.5 | 0.052 | -0.078 | -9.61
-11.5 | -0.513 | 0.03539 | -0.087 | -14.493
-11 | -0.521 | 0.02363 | -0.093 | -22.056
-10.5 | -0.517 | 0.0183 | -0.097 | -28.226
-10 | -0.504 | 0.01534 | -0.1 | -32.831
-9.5 | -0.483 | 0.01352 | -0.102 | -35.759
-9 | -0.458 | 0.0135 | -0.105 | -33.931
-8.5 | -0.419 | 0.01306 | -0.105 | -32.095
-8 | -0.376 | 0.01268 | -0.106 | -29.656
-7.5 | -0.329 | 0.01237 | -0.106 | -26.584
-7 | -0.278 | 0.0121 | -0.107 | -23.003
-6.5 | -0.225 | 0.01185 | -0.107 | -18.997
-6 | -0.169 | 0.01167 | -0.108 | -14.527
-5.5 | -0.112 | 0.01146 | -0.108 | -9.781
-5 | -0.053 | 0.01128 | -0.109 | -4.732
-4.5 | 0.006 | 0.01103 | -0.109 | 0.569
-4 | 0.066 | 0.01095 | -0.109 | 6.069
-3.5 | 0.127 | 0.01076 | -0.11 | 11.803
-3 | 0.188 | 0.0107 | -0.11 | 17.535
-2.5 | 0.248 | 0.01053 | -0.111 | 23.58
-2 | 0.309 | 0.01041 | -0.111 | 29.7
-1.5 | 0.369 | 0.01046 | -0.112 | 35.287
-1 | 0.429 | 0.01035 | -0.112 | 41.481
-0.5 | 0.49 | 0.01046 | -0.113 | 46.803
0 | 0.55 | 0.01052 | -0.113 | 52.319
0.5 | 0.61 | 0.01064 | -0.113 | 57.347
1 | 0.67 | 0.01088 | -0.114 | 61.625
1.5 | 0.73 | 0.01105 | -0.114 | 66.037
2 | 0.79 | 0.01134 | -0.115 | 69.607
2.5 | 0.849 | 0.01172 | -0.115 | 72.432
3 | 0.908 | 0.01188 | -0.115 | 76.459
3.5 | 0.967 | 0.01221 | -0.116 | 79.189
4 | 1.025 | 0.0126 | -0.116 | 81.389
4.5 | 1.083 | 0.01293 | -0.117 | 83.784
5 | 1.14 | 0.01337 | -0.117 | 85.293
5.5 | 1.197 | 0.01378 | -0.117 | 86.828
6 | 1.252 | 0.01423 | -0.118 | 88.008
6.5 | 1.305 | 0.01469 | -0.118 | 88.836
7 | 1.355 | 0.01523 | -0.118 | 89.006
7.5 | 1.401 | 0.01579 | -0.119 | 88.722
8 | 1.442 | 0.01658 | -0.119 | 86.946
8.5 | 1.476 | 0.01722 | -0.119 | 85.706
9 | 1.504 | 0.01808 | -0.12 | 83.191
9.5 | 1.525 | 0.01904 | -0.12 | 80.095
10 | 1.532 | 0.01748 | -0.12 | 87.614
10.5 | 1.534 | 0.01836 | -0.12 | 83.515
11 | 1.527 | 0.02149 | -0.119 | 71.088
11.5 | 1.513 | 0.02251 | -0.119 | 67.225
12 | 1.491 | 0.02381 | -0.119 | 62.609
12.5 | 1.46 | 0.02503 | -0.119 | 58.352
13 | 1.422 | 0.02676 | -0.118 | 53.157
13.5 | 1.377 | 0.02897 | -0.118 | 47.529
14 | 1.326 | 0.0316 | -0.117 | 41.956
14.5 | 1.266 | 0.03585 | -0.115 | 35.31
15 | 1.203 | 0.04112 | -0.113 | 29.256
15.5 | 1.14 | 0.04686 | -0.112 | 24.326

## 84. Re 6M Mach 0.10 (2)
BIGFOIL.COM POLAR EXPORT
EM J18 3212
EM J18 3212 |  |  |  | Cl Max: | 1.9764 | at alpha= | 17.5 | deg
XFOIL ncrit=9 |  |  |  | L/D Max: | 145.844 | at alpha= | 5.5 | deg
Re: | 6000000 |  |  | Cd Min: | 0.16482 | at alpha= | -18 | deg
Mach: | 0.1 |  |  | Cl=0 at alpha= | -4.303 | deg
|  |  |  | @ Cl=0.1, Cd= | 0.0054957
|  |  |  | @ Cl=0.4, Cd= | 0.0050124
|  |  |  | @ Cl=0.6, Cd= | 0.0051368
alpha (deg) | Cl | Cd | Cm | Cl/Cd
-18 | -0.7236 | 0.16482 | 0.0023 | -4.3902
-17.5 | -0.7845 | 0.141 | -0.0102 | -5.5638
-17 | -1.2301 | 0.05276 | -0.0652 | -23.315
-16.5 | -1.2816 | 0.03607 | -0.0799 | -35.5309
-16 | -1.2884 | 0.02782 | -0.0877 | -46.312
-15.5 | -1.2659 | 0.02332 | -0.0926 | -54.2839
-15 | -1.2229 | 0.02068 | -0.0947 | -59.1344
-14.5 | -1.1728 | 0.0186 | -0.0967 | -63.0538
-14 | -1.1254 | 0.01695 | -0.097 | -66.3953
-13.5 | -1.0771 | 0.01558 | -0.0969 | -69.1335
-13 | -1.0247 | 0.01435 | -0.0973 | -71.4077
-12.5 | -0.9711 | 0.01327 | -0.0976 | -73.1801
-12 | -0.9158 | 0.01233 | -0.0981 | -74.2741
-11.5 | -0.8594 | 0.01148 | -0.0987 | -74.8606
-11 | -0.8024 | 0.01074 | -0.0992 | -74.7114
-10.5 | -0.7443 | 0.01007 | -0.0999 | -73.9126
-10 | -0.6857 | 0.00951 | -0.1006 | -72.103
-9.5 | -0.6269 | 0.00903 | -0.1012 | -69.4241
-9 | -0.5675 | 0.00846 | -0.102 | -67.0804
-8.5 | -0.5078 | 0.008 | -0.1029 | -63.475
-8 | -0.4479 | 0.00763 | -0.1037 | -58.7025
-7.5 | -0.3878 | 0.00732 | -0.1045 | -52.9781
-7 | -0.3273 | 0.00697 | -0.1054 | -46.9584
-6.5 | -0.2668 | 0.00668 | -0.1063 | -39.9401
-6 | -0.2062 | 0.00644 | -0.1073 | -32.0186
-5.5 | -0.1456 | 0.00622 | -0.1082 | -23.4084
-5 | -0.0849 | 0.00603 | -0.1091 | -14.0796
-4.5 | -0.024 | 0.00583 | -0.1101 | -4.1166
-4 | 0.0369 | 0.00565 | -0.1111 | 6.531
-3.5 | 0.0978 | 0.0055 | -0.1122 | 17.7818
-3 | 0.1587 | 0.00538 | -0.1132 | 29.4981
-2.5 | 0.2197 | 0.00524 | -0.1143 | 41.9275
-2 | 0.2806 | 0.00515 | -0.1154 | 54.4854
-1.5 | 0.3413 | 0.00508 | -0.1165 | 67.185
-1 | 0.4021 | 0.00501 | -0.1175 | 80.2595
-0.5 | 0.4627 | 0.00499 | -0.1186 | 92.7255
0 | 0.5228 | 0.00501 | -0.1195 | 104.3513
0.5 | 0.5827 | 0.00509 | -0.1204 | 114.4794
1 | 0.6419 | 0.00525 | -0.1211 | 122.2667
1.5 | 0.7008 | 0.00543 | -0.1218 | 129.0608
2 | 0.7592 | 0.00567 | -0.1224 | 133.8977
2.5 | 0.8173 | 0.00593 | -0.1229 | 137.8246
3 | 0.8749 | 0.00624 | -0.1233 | 140.2083
3.5 | 0.9326 | 0.00649 | -0.1238 | 143.698
4 | 0.9895 | 0.00683 | -0.124 | 144.8755
4.5 | 1.0461 | 0.00718 | -0.1243 | 145.6964
5 | 1.1021 | 0.00758 | -0.1244 | 145.3958
5.5 | 1.158 | 0.00794 | -0.1245 | 145.8438
6 | 1.2131 | 0.00837 | -0.1245 | 144.9343
6.5 | 1.2679 | 0.00879 | -0.1244 | 144.2435
7 | 1.3217 | 0.00929 | -0.1242 | 142.2713
7.5 | 1.3746 | 0.00982 | -0.1238 | 139.9796
8 | 1.4268 | 0.01038 | -0.1232 | 137.4566
8.5 | 1.4768 | 0.01103 | -0.1223 | 133.8894
9 | 1.5225 | 0.01152 | -0.1204 | 132.1615
9.5 | 1.572 | 0.01221 | -0.1194 | 128.7469
10 | 1.6198 | 0.01297 | -0.1182 | 124.8882
10.5 | 1.6657 | 0.01381 | -0.1166 | 120.6155
11 | 1.7103 | 0.01466 | -0.1149 | 116.6644
11.5 | 1.7532 | 0.01553 | -0.1128 | 112.8912
12 | 1.793 | 0.01649 | -0.1103 | 108.7326
12.5 | 1.8277 | 0.01749 | -0.1069 | 104.4997
13 | 1.8538 | 0.01862 | -0.102 | 99.5596
13.5 | 1.8783 | 0.01994 | -0.0973 | 94.1976
14 | 1.8998 | 0.02161 | -0.0926 | 87.913
14.5 | 1.9211 | 0.02346 | -0.0884 | 81.8883
15 | 1.9407 | 0.02557 | -0.0845 | 75.8975
15.5 | 1.9563 | 0.02817 | -0.0807 | 69.4462
16 | 1.9677 | 0.03131 | -0.0772 | 62.8457
16.5 | 1.974 | 0.03512 | -0.0739 | 56.2073
17 | 1.9752 | 0.03974 | -0.0712 | 49.7031
17.5 | 1.9764 | 0.04468 | -0.0692 | 44.2346
18 | 1.9747 | 0.05035 | -0.068 | 39.2195
18.5 | 1.9669 | 0.05707 | -0.0675 | 34.4647
19 | 1.9538 | 0.06489 | -0.0678 | 30.1094
19.5 | 1.9335 | 0.07396 | -0.0689 | 26.1425
20 | 1.9071 | 0.08432 | -0.0711 | 22.6174

## 85. Re 6M Mach 0.25 (1)
BIGFOIL.COM POLAR EXPORT
EM J18 3212
EM J18 3212 |  |  |  | Cl Max: | 1.518 | at alpha= | 9 | deg
JavaFoil+Calcfoil stall+Eppler ext transition |  |  |  | L/D Max: | 88.062 | at alpha= | 6.5 | deg
Re: | 6000000 |  |  | Cd Min: | 0.01051 | at alpha= | -1 | deg
Mach: | 0.25 |  |  | Cl=0 at alpha= | -4.5492 | deg
|  |  |  | @ Cl=0.1, Cd= | 0.010956
|  |  |  | @ Cl=0.4, Cd= | 0.010537
|  |  |  | @ Cl=0.6, Cd= | 0.010698
alpha (deg) | Cl | Cd | Cm | Cl/Cd
-15 | -0.152 | 0.11084 | -0.053 | -1.371
-14.5 | -0.208 | 0.10408 | -0.055 | -2.002
-14 | -0.254 | 0.09793 | -0.056 | -2.59
-13.5 | -0.293 | 0.09231 | -0.057 | -3.172
-13 | -0.327 | 0.08577 | -0.059 | -3.814
-12.5 | -0.356 | 0.08005 | -0.061 | -4.445
-12 | -0.378 | 0.07551 | -0.062 | -5.01
-11.5 | -0.398 | 0.06562 | -0.069 | -6.072
-11 | -0.412 | 0.05707 | -0.075 | -7.22
-10.5 | -0.438 | 0.03459 | -0.089 | -12.652
-10 | -0.453 | 0.02146 | -0.098 | -21.101
-9.5 | -0.45 | 0.01646 | -0.102 | -27.372
-9 | -0.436 | 0.01366 | -0.105 | -31.907
-8.5 | -0.414 | 0.01367 | -0.108 | -30.311
-8 | -0.376 | 0.0131 | -0.108 | -28.674
-7.5 | -0.331 | 0.01273 | -0.109 | -26.043
-7 | -0.282 | 0.01232 | -0.109 | -22.91
-6.5 | -0.229 | 0.01205 | -0.11 | -19.03
-6 | -0.173 | 0.01186 | -0.111 | -14.598
-5.5 | -0.115 | 0.01159 | -0.111 | -9.903
-5 | -0.055 | 0.01143 | -0.111 | -4.786
-4.5 | 0.006 | 0.01114 | -0.112 | 0.579
-4 | 0.068 | 0.01107 | -0.112 | 6.167
-3.5 | 0.13 | 0.01085 | -0.113 | 12.021
-3 | 0.193 | 0.0108 | -0.113 | 17.841
-2.5 | 0.255 | 0.01058 | -0.114 | 24.098
-2 | 0.318 | 0.01053 | -0.114 | 30.173
-1.5 | 0.379 | 0.01055 | -0.115 | 35.947
-1 | 0.441 | 0.01051 | -0.115 | 41.979
-0.5 | 0.503 | 0.01057 | -0.116 | 47.581
0 | 0.565 | 0.01063 | -0.116 | 53.18
0.5 | 0.627 | 0.01075 | -0.117 | 58.339
1 | 0.689 | 0.011 | -0.117 | 62.577
1.5 | 0.75 | 0.01121 | -0.117 | 66.873
2 | 0.811 | 0.0115 | -0.118 | 70.521
2.5 | 0.872 | 0.01189 | -0.118 | 73.373
3 | 0.933 | 0.01207 | -0.119 | 77.256
3.5 | 0.993 | 0.01245 | -0.119 | 79.736
4 | 1.053 | 0.01285 | -0.119 | 81.936
4.5 | 1.112 | 0.01322 | -0.12 | 84.134
5 | 1.171 | 0.01372 | -0.12 | 85.355
5.5 | 1.228 | 0.01417 | -0.121 | 86.673
6 | 1.284 | 0.01467 | -0.121 | 87.499
6.5 | 1.338 | 0.01519 | -0.121 | 88.062
7 | 1.387 | 0.01578 | -0.122 | 87.942
7.5 | 1.431 | 0.01643 | -0.122 | 87.122
8 | 1.469 | 0.01734 | -0.122 | 84.712
8.5 | 1.498 | 0.01822 | -0.123 | 82.235
9 | 1.518 | 0.01933 | -0.123 | 78.527
9.5 | 1.518 | 0.01785 | -0.122 | 85.085
10 | 1.512 | 0.02095 | -0.122 | 72.195
10.5 | 1.493 | 0.02218 | -0.122 | 67.308
11 | 1.461 | 0.02353 | -0.122 | 62.062
11.5 | 1.414 | 0.02516 | -0.122 | 56.192
12 | 1.352 | 0.02712 | -0.121 | 49.868
12.5 | 1.277 | 0.02959 | -0.12 | 43.135
13 | 1.187 | 0.03313 | -0.119 | 35.832
13.5 | 1.087 | 0.03809 | -0.117 | 28.53
14 | 0.976 | 0.04545 | -0.114 | 21.473

## 86. Re 6M Mach 0.25 (2)
BIGFOIL.COM POLAR EXPORT
EM J18 3212
EM J18 3212 |  |  |  | Cl Max: | 1.9284 | at alpha= | 15.5 | deg
XFOIL ncrit=9 |  |  |  | L/D Max: | 146.771 | at alpha= | 4.5 | deg
Re: | 6000000 |  |  | Cd Min: | 0.21103 | at alpha= | -17.5 | deg
Mach: | 0.25 |  |  | Cl=0 at alpha= | -4.2831 | deg
|  |  |  | @ Cl=0.1, Cd= | 0.0055387
|  |  |  | @ Cl=0.4, Cd= | 0.0050686
|  |  |  | @ Cl=0.6, Cd= | 0.0051481
alpha (deg) | Cl | Cd | Cm | Cl/Cd
-17.5 | -0.5745 | 0.21103 | 0.0161 | -2.7224
-15.5 | -0.6251 | 0.14459 | -0.0121 | -4.3233
-15 | -0.6761 | 0.12416 | -0.0226 | -5.4454
-14.5 | -0.738 | 0.10375 | -0.0342 | -7.1133
-14 | -0.8175 | 0.08235 | -0.0479 | -9.9271
-13.5 | -0.9125 | 0.05904 | -0.0635 | -15.4556
-13 | -0.972 | 0.0372 | -0.084 | -26.129
-12.5 | -0.9812 | 0.02558 | -0.0998 | -38.3581
-12 | -0.9512 | 0.02013 | -0.103 | -47.2529
-11.5 | -0.9039 | 0.01655 | -0.1043 | -54.6163
-11 | -0.8484 | 0.01412 | -0.105 | -60.085
-10.5 | -0.7886 | 0.01237 | -0.1055 | -63.751
-10 | -0.7268 | 0.01105 | -0.1059 | -65.7738
-9.5 | -0.6639 | 0.01006 | -0.1063 | -65.994
-9 | -0.6006 | 0.0093 | -0.1068 | -64.5806
-8.5 | -0.5371 | 0.00876 | -0.1072 | -61.3128
-8 | -0.473 | 0.00803 | -0.1079 | -58.9041
-7.5 | -0.4093 | 0.0076 | -0.1085 | -53.8553
-7 | -0.3456 | 0.00726 | -0.1091 | -47.6033
-6.5 | -0.2817 | 0.00689 | -0.1099 | -40.8853
-6 | -0.218 | 0.00659 | -0.1107 | -33.0804
-5.5 | -0.1545 | 0.00634 | -0.1115 | -24.3691
-5 | -0.091 | 0.00613 | -0.1124 | -14.845
-4.5 | -0.0275 | 0.0059 | -0.1133 | -4.661
-4 | 0.0359 | 0.00573 | -0.1143 | 6.2653
-3.5 | 0.0993 | 0.00554 | -0.1153 | 17.9242
-3 | 0.1625 | 0.00542 | -0.1163 | 29.9815
-2.5 | 0.2257 | 0.00529 | -0.1174 | 42.6654
-2 | 0.2888 | 0.00518 | -0.1185 | 55.7529
-1.5 | 0.3517 | 0.00513 | -0.1196 | 68.5575
-1 | 0.4146 | 0.00505 | -0.1207 | 82.099
-0.5 | 0.4772 | 0.00505 | -0.1218 | 94.495
0 | 0.5395 | 0.00507 | -0.1228 | 106.4103
0.5 | 0.6015 | 0.00515 | -0.1236 | 116.7961
1 | 0.6628 | 0.00531 | -0.1244 | 124.8211
1.5 | 0.7236 | 0.00551 | -0.125 | 131.3249
2 | 0.7841 | 0.00576 | -0.1255 | 136.1285
2.5 | 0.8442 | 0.00605 | -0.126 | 139.5372
3 | 0.9039 | 0.00636 | -0.1263 | 142.1226
3.5 | 0.9637 | 0.00665 | -0.1267 | 144.9173
4 | 1.0229 | 0.007 | -0.1268 | 146.1286
4.5 | 1.0817 | 0.00737 | -0.1269 | 146.7707
5 | 1.1399 | 0.0078 | -0.1268 | 146.141
5.5 | 1.1982 | 0.00819 | -0.1267 | 146.3004
6 | 1.2556 | 0.00864 | -0.1264 | 145.3241
6.5 | 1.3126 | 0.00912 | -0.1259 | 143.9254
7 | 1.3685 | 0.00967 | -0.1252 | 141.5202
7.5 | 1.424 | 0.01023 | -0.1244 | 139.1984
8 | 1.4772 | 0.01095 | -0.1232 | 134.9041
8.5 | 1.5297 | 0.01163 | -0.1217 | 131.5305
9 | 1.576 | 0.01225 | -0.119 | 128.6531
9.5 | 1.626 | 0.01311 | -0.117 | 124.0275
10 | 1.6737 | 0.01405 | -0.1147 | 119.1246
10.5 | 1.7184 | 0.01509 | -0.1118 | 113.8767
11 | 1.7605 | 0.01615 | -0.1085 | 109.0093
11.5 | 1.7958 | 0.01725 | -0.1039 | 104.1043
12 | 1.8225 | 0.01857 | -0.0981 | 98.1422
12.5 | 1.8479 | 0.0202 | -0.0927 | 91.4802
13 | 1.8716 | 0.02215 | -0.0876 | 84.4966
13.5 | 1.8936 | 0.0244 | -0.0829 | 77.6066
14 | 1.9109 | 0.02722 | -0.0783 | 70.2021
14.5 | 1.9227 | 0.0307 | -0.074 | 62.6287
15 | 1.9276 | 0.03509 | -0.0702 | 54.933
15.5 | 1.9284 | 0.04025 | -0.0671 | 47.9106
16 | 1.9257 | 0.04617 | -0.065 | 41.7089
16.5 | 1.9167 | 0.05329 | -0.0639 | 35.9673
17 | 1.9009 | 0.06166 | -0.0639 | 30.8287
17.5 | 1.8759 | 0.07165 | -0.0651 | 26.1814
18 | 1.8437 | 0.08309 | -0.0676 | 22.1892
18.5 | 1.8037 | 0.096 | -0.0713 | 18.7885
19 | 1.758 | 0.11031 | -0.0766 | 15.9369
19.5 | 1.7086 | 0.12565 | -0.0833 | 13.5981
20 | 1.6583 | 0.14182 | -0.0917 | 11.693

## 87. Re 6M Mach 0.50 (1)
BIGFOIL.COM POLAR EXPORT
EM J18 3212
EM J18 3212 |  |  |  | Cl Max: | 1.512 | at alpha= | 7.5 | deg
JavaFoil+Calcfoil stall+Eppler ext transition |  |  |  | L/D Max: | 83.88 | at alpha= | 5 | deg
Re: | 6000000 |  |  | Cd Min: | 0.01092 | at alpha= | -1 | deg
Mach: | 0.5 |  |  | Cl=0 at alpha= | -4.5522 | deg
|  |  |  | @ Cl=0.1, Cd= | 0.011471
|  |  |  | @ Cl=0.4, Cd= | 0.010951
|  |  |  | @ Cl=0.6, Cd= | 0.0111
alpha (deg) | Cl | Cd | Cm | Cl/Cd
-20 | -0.854 | 0.15968 | -0.063 | -5.35
-19.5 | -0.827 | 0.15269 | -0.063 | -5.416
-19 | -0.801 | 0.15627 | -0.064 | -5.128
-18.5 | -0.774 | 0.14685 | -0.064 | -5.273
-18 | -0.746 | 0.14032 | -0.063 | -5.315
-17.5 | -0.717 | 0.13557 | -0.061 | -5.288
-17 | -0.689 | 0.13183 | -0.061 | -5.23
-16.5 | -0.662 | 0.12762 | -0.061 | -5.188
-16 | -0.636 | 0.12708 | -0.063 | -5.002
-15.5 | -0.608 | 0.12089 | -0.062 | -5.028
-15 | -0.579 | 0.11515 | -0.059 | -5.025
-14.5 | -0.551 | 0.10954 | -0.06 | -5.033
-14 | -0.524 | 0.10591 | -0.06 | -4.947
-13.5 | -0.496 | 0.10477 | -0.06 | -4.739
-13 | -0.469 | 0.09543 | -0.06 | -4.913
-12.5 | -0.442 | 0.08722 | -0.062 | -5.069
-12 | -0.417 | 0.07813 | -0.068 | -5.335
-11.5 | -0.385 | 0.08468 | -0.057 | -4.548
-11 | -0.359 | 0.0747 | -0.064 | -4.812
-10.5 | -0.336 | 0.0638 | -0.075 | -5.268
-10 | -0.303 | 0.06919 | -0.061 | -4.38
-9.5 | -0.279 | 0.05914 | -0.073 | -4.715
-9 | -0.248 | 0.06061 | -0.066 | -4.099
-8.5 | -0.222 | 0.05485 | -0.071 | -4.043
-8 | -0.196 | 0.04845 | -0.08 | -4.047
-7.5 | -0.172 | 0.03857 | -0.091 | -4.468
-7 | -0.225 | 0.01447 | -0.118 | -15.557
-6.5 | -0.231 | 0.01357 | -0.123 | -16.988
-6 | -0.184 | 0.0129 | -0.124 | -14.257
-5.5 | -0.125 | 0.01248 | -0.124 | -10.02
-5 | -0.06 | 0.01207 | -0.125 | -5.003
-4.5 | 0.007 | 0.01184 | -0.125 | 0.605
-4 | 0.076 | 0.01155 | -0.126 | 6.582
-3.5 | 0.146 | 0.01132 | -0.126 | 12.86
-3 | 0.215 | 0.01124 | -0.127 | 19.155
-2.5 | 0.285 | 0.01104 | -0.127 | 25.799
-2 | 0.355 | 0.01099 | -0.128 | 32.306
-1.5 | 0.424 | 0.01093 | -0.128 | 38.778
-1 | 0.493 | 0.01092 | -0.129 | 45.131
-0.5 | 0.562 | 0.01105 | -0.129 | 50.877
0 | 0.631 | 0.01114 | -0.13 | 56.696
0.5 | 0.7 | 0.01127 | -0.13 | 62.154
1 | 0.769 | 0.01166 | -0.131 | 65.935
1.5 | 0.837 | 0.01202 | -0.131 | 69.693
2 | 0.905 | 0.01247 | -0.132 | 72.62
2.5 | 0.973 | 0.01274 | -0.132 | 76.366
3 | 1.04 | 0.01319 | -0.133 | 78.864
3.5 | 1.107 | 0.01367 | -0.133 | 80.96
4 | 1.173 | 0.01422 | -0.134 | 82.441
4.5 | 1.237 | 0.01486 | -0.134 | 83.238
5 | 1.3 | 0.0155 | -0.134 | 83.88
5.5 | 1.361 | 0.01628 | -0.135 | 83.585
6 | 1.418 | 0.01707 | -0.135 | 83.053
6.5 | 1.469 | 0.01804 | -0.136 | 81.404
7 | 1.507 | 0.01959 | -0.136 | 76.912
7.5 | 1.512 | 0.01802 | -0.135 | 83.878
8 | 1.474 | 0.02258 | -0.135 | 65.302
8.5 | 1.299 | 0.02576 | -0.134 | 50.454
9 | 0.897 | 0.02871 | -0.133 | 31.231
9.5 | 0.924 | 0.03015 | -0.133 | 30.661
10 | 0.945 | 0.03332 | -0.131 | 28.358
10.5 | 0.968 | 0.03569 | -0.13 | 27.136
11 | 0.891 | 0.07387 | -0.102 | 12.063
11.5 | 0.883 | 0.0905 | -0.077 | 9.76
12 | 0.936 | 0.0866 | -0.098 | 10.806
12.5 | 0.935 | 0.09936 | -0.076 | 9.413

## 88. Re 6M Mach 0.50 (2)
BIGFOIL.COM POLAR EXPORT
EM J18 3212
EM J18 3212 |  |  |  | Cl Max: | 1.7951 | at alpha= | 9.5 | deg
XFOIL ncrit=9 |  |  |  | L/D Max: | 149.719 | at alpha= | 4 | deg
Re: | 6000000 |  |  | Cd Min: | 0.01886 | at alpha= | 9.5 | deg
Mach: | 0.5 |  |  | Cl=0 at alpha= | -99 | deg
|  |  |  | @ Cl=0.1, Cd= | 0.00533
|  |  |  | @ Cl=0.4, Cd= | 0.00533
|  |  |  | @ Cl=0.6, Cd= | 0.00533
alpha (deg) | Cl | Cd | Cm | Cl/Cd
0 | 0.6143 | 0.00533 | -0.1369 | 115.2533
0.5 | 0.6858 | 0.00542 | -0.1378 | 126.5314
1 | 0.7563 | 0.00563 | -0.1384 | 134.3339
1.5 | 0.8263 | 0.00589 | -0.1389 | 140.2886
2.5 | 0.9655 | 0.00655 | -0.1391 | 147.4046
3.5 | 1.1035 | 0.00738 | -0.1384 | 149.5257
4 | 1.1723 | 0.00783 | -0.1376 | 149.719
4.5 | 1.2409 | 0.00832 | -0.1366 | 149.1466
5 | 1.3087 | 0.00887 | -0.1351 | 147.5423
5.5 | 1.3768 | 0.00943 | -0.1333 | 146.0021
6 | 1.4438 | 0.01005 | -0.131 | 143.6617
6.5 | 1.5094 | 0.01078 | -0.1281 | 140.0186
7 | 1.5737 | 0.01155 | -0.1247 | 136.2511
7.5 | 1.6323 | 0.01257 | -0.1201 | 129.8568
8 | 1.6865 | 0.01365 | -0.1144 | 123.5531
8.5 | 1.727 | 0.01493 | -0.1065 | 115.6731
9 | 1.7585 | 0.0166 | -0.0975 | 105.9337
9.5 | 1.7951 | 0.01886 | -0.0896 | 95.1803

## 89. Re 7M Mach 0.00 (1)
BIGFOIL.COM POLAR EXPORT
EM J18 3212
EM J18 3212 |  |  |  | Cl Max: | 1.539 | at alpha= | 10 | deg
JavaFoil+Calcfoil stall+Eppler ext transition |  |  |  | L/D Max: | 90.396 | at alpha= | 7 | deg
Re: | 7000000 |  |  | Cd Min: | 0.01041 | at alpha= | -1.5 | deg
Mach: | 0 |  |  | Cl=0 at alpha= | -4.5508 | deg
|  |  |  | @ Cl=0.1, Cd= | 0.010792
|  |  |  | @ Cl=0.4, Cd= | 0.010427
|  |  |  | @ Cl=0.6, Cd= | 0.010699
alpha (deg) | Cl | Cd | Cm | Cl/Cd
-16.5 | -0.441 | 0.1159 | -0.056 | -3.801
-16 | -0.454 | 0.10814 | -0.058 | -4.199
-15.5 | -0.465 | 0.10311 | -0.058 | -4.514
-15 | -0.476 | 0.09684 | -0.06 | -4.92
-14.5 | -0.486 | 0.09092 | -0.061 | -5.343
-14 | -0.496 | 0.08156 | -0.066 | -6.082
-13.5 | -0.503 | 0.0739 | -0.069 | -6.811
-13 | -0.511 | 0.06422 | -0.073 | -7.952
-12.5 | -0.518 | 0.05311 | -0.078 | -9.753
-12 | -0.531 | 0.03719 | -0.086 | -14.283
-11.5 | -0.539 | 0.02631 | -0.091 | -20.47
-11 | -0.537 | 0.02003 | -0.095 | -26.816
-10.5 | -0.528 | 0.01638 | -0.098 | -32.236
-10 | -0.512 | 0.01438 | -0.1 | -35.574
-9.5 | -0.494 | 0.01378 | -0.103 | -35.877
-9 | -0.459 | 0.01323 | -0.104 | -34.693
-8.5 | -0.419 | 0.01279 | -0.105 | -32.776
-8 | -0.376 | 0.01248 | -0.105 | -30.089
-7.5 | -0.328 | 0.01213 | -0.106 | -27.051
-7 | -0.278 | 0.01188 | -0.106 | -23.363
-6.5 | -0.224 | 0.01171 | -0.107 | -19.157
-6 | -0.169 | 0.01149 | -0.107 | -14.694
-5.5 | -0.112 | 0.01133 | -0.107 | -9.852
-5 | -0.053 | 0.01115 | -0.108 | -4.762
-4.5 | 0.006 | 0.01101 | -0.108 | 0.568
-4 | 0.066 | 0.01082 | -0.109 | 6.116
-3.5 | 0.126 | 0.01077 | -0.109 | 11.728
-3 | 0.187 | 0.01065 | -0.11 | 17.52
-2.5 | 0.247 | 0.01043 | -0.11 | 23.674
-2 | 0.308 | 0.0105 | -0.111 | 29.286
-1.5 | 0.367 | 0.01041 | -0.111 | 35.27
-1 | 0.427 | 0.01044 | -0.112 | 40.93
-0.5 | 0.487 | 0.01047 | -0.112 | 46.549
0 | 0.547 | 0.01054 | -0.112 | 51.929
0.5 | 0.607 | 0.01072 | -0.113 | 56.615
1 | 0.667 | 0.01087 | -0.113 | 61.352
1.5 | 0.726 | 0.0111 | -0.114 | 65.438
2 | 0.786 | 0.01126 | -0.114 | 69.762
2.5 | 0.845 | 0.01158 | -0.115 | 72.961
3 | 0.904 | 0.01181 | -0.115 | 76.535
3.5 | 0.962 | 0.01216 | -0.115 | 79.098
4 | 1.02 | 0.01244 | -0.116 | 81.988
4.5 | 1.078 | 0.01282 | -0.116 | 84.059
5 | 1.135 | 0.01319 | -0.116 | 86.047
5.5 | 1.191 | 0.01359 | -0.117 | 87.63
6 | 1.246 | 0.01403 | -0.117 | 88.826
6.5 | 1.299 | 0.01445 | -0.117 | 89.881
7 | 1.349 | 0.01493 | -0.118 | 90.396
7.5 | 1.395 | 0.01548 | -0.118 | 90.109
8 | 1.436 | 0.0162 | -0.118 | 88.637
8.5 | 1.472 | 0.01679 | -0.119 | 87.623
9 | 1.501 | 0.01764 | -0.119 | 85.053
9.5 | 1.523 | 0.0185 | -0.119 | 82.349
10 | 1.539 | 0.01968 | -0.12 | 78.215
10.5 | 1.539 | 0.01772 | -0.119 | 86.861
11 | 1.536 | 0.0207 | -0.119 | 74.224
11.5 | 1.526 | 0.02168 | -0.119 | 70.393
12 | 1.509 | 0.02275 | -0.119 | 66.312
12.5 | 1.484 | 0.02406 | -0.119 | 61.678
13 | 1.452 | 0.02531 | -0.118 | 57.375
13.5 | 1.414 | 0.02707 | -0.118 | 52.222
14 | 1.369 | 0.02936 | -0.117 | 46.626
14.5 | 1.317 | 0.03264 | -0.116 | 40.359
15 | 1.263 | 0.03647 | -0.115 | 34.634

## 90. Re 7M Mach 0.00 (2)
BIGFOIL.COM POLAR EXPORT
EM J18 3212
EM J18 3212 |  |  |  | Cl Max: | 2.0119 | at alpha= | 18 | deg
XFOIL ncrit=9 |  |  |  | L/D Max: | 148.275 | at alpha= | 5.5 | deg
Re: | 7000000 |  |  | Cd Min: | 0.17468 | at alpha= | -19 | deg
Mach: | 0 |  |  | Cl=0 at alpha= | -4.3088 | deg
|  |  |  | @ Cl=0.1, Cd= | 0.0054065
|  |  |  | @ Cl=0.4, Cd= | 0.0050199
|  |  |  | @ Cl=0.6, Cd= | 0.0051558
alpha (deg) | Cl | Cd | Cm | Cl/Cd
-19 | -0.7571 | 0.17468 | 0.009 | -4.3342
-18.5 | -0.7904 | 0.15655 | -0.0009 | -5.0489
-18 | -1.2724 | 0.05856 | -0.0594 | -21.7281
-17.5 | -1.3374 | 0.04003 | -0.0742 | -33.4099
-17 | -1.352 | 0.03041 | -0.083 | -44.4591
-16.5 | -1.3456 | 0.02462 | -0.0887 | -54.6548
-16 | -1.3119 | 0.02171 | -0.0908 | -60.4284
-15.5 | -1.2676 | 0.01954 | -0.0925 | -64.8721
-15 | -1.2172 | 0.01775 | -0.0944 | -68.5746
-14.5 | -1.1701 | 0.0163 | -0.0947 | -71.7853
-14 | -1.122 | 0.01506 | -0.0948 | -74.502
-13.5 | -1.0704 | 0.01395 | -0.0952 | -76.7312
-13 | -1.0179 | 0.01299 | -0.0956 | -78.3603
-12.5 | -0.9632 | 0.0121 | -0.0962 | -79.6033
-12 | -0.9079 | 0.01134 | -0.0968 | -80.0617
-11.5 | -0.8518 | 0.01064 | -0.0975 | -80.0564
-11 | -0.7947 | 0.01001 | -0.0982 | -79.3906
-10.5 | -0.7372 | 0.00947 | -0.0989 | -77.8458
-10 | -0.6792 | 0.009 | -0.0997 | -75.4667
-9.5 | -0.6209 | 0.00859 | -0.1004 | -72.2817
-9 | -0.562 | 0.00815 | -0.1013 | -68.9571
-8.5 | -0.5028 | 0.00771 | -0.1022 | -65.214
-8 | -0.4434 | 0.00737 | -0.1031 | -60.1628
-7.5 | -0.3839 | 0.00708 | -0.1039 | -54.2232
-7 | -0.324 | 0.00677 | -0.1049 | -47.8582
-6.5 | -0.264 | 0.00651 | -0.1058 | -40.553
-6 | -0.2039 | 0.00628 | -0.1068 | -32.4682
-5.5 | -0.1437 | 0.00608 | -0.1077 | -23.6349
-5 | -0.0835 | 0.00591 | -0.1087 | -14.1286
-4.5 | -0.0231 | 0.00572 | -0.1097 | -4.0385
-4 | 0.0373 | 0.00557 | -0.1107 | 6.6966
-3.5 | 0.0979 | 0.00541 | -0.1118 | 18.0961
-3 | 0.1583 | 0.00531 | -0.1128 | 29.8117
-2.5 | 0.2188 | 0.0052 | -0.1138 | 42.0769
-2 | 0.2792 | 0.00511 | -0.1149 | 54.638
-1.5 | 0.3396 | 0.00504 | -0.1159 | 67.381
-1 | 0.3998 | 0.00502 | -0.1169 | 79.6414
-0.5 | 0.46 | 0.00499 | -0.118 | 92.1844
0 | 0.5198 | 0.00502 | -0.1189 | 103.5458
0.5 | 0.5792 | 0.00511 | -0.1198 | 113.3464
1 | 0.6382 | 0.00524 | -0.1206 | 121.7939
1.5 | 0.6969 | 0.0054 | -0.1213 | 129.0556
2 | 0.755 | 0.00564 | -0.1219 | 133.8652
2.5 | 0.8128 | 0.00588 | -0.1224 | 138.2313
3 | 0.8702 | 0.00617 | -0.1229 | 141.0373
3.5 | 0.9276 | 0.00642 | -0.1234 | 144.486
4 | 0.9844 | 0.00671 | -0.1237 | 146.7064
4.5 | 1.0406 | 0.00707 | -0.124 | 147.1853
5 | 1.0964 | 0.00743 | -0.1242 | 147.5639
5.5 | 1.1521 | 0.00777 | -0.1244 | 148.2754
6 | 1.2069 | 0.00818 | -0.1244 | 147.5428
6.5 | 1.2616 | 0.00857 | -0.1244 | 147.2112
7 | 1.3148 | 0.00909 | -0.1242 | 144.6425
7.5 | 1.3681 | 0.00954 | -0.124 | 143.4067
8 | 1.4194 | 0.01016 | -0.1235 | 139.7047
8.5 | 1.4705 | 0.01072 | -0.123 | 137.1735
9.5 | 1.5657 | 0.01179 | -0.1204 | 132.799
10 | 1.6134 | 0.01254 | -0.1193 | 128.6603
10.5 | 1.66 | 0.0133 | -0.1181 | 124.812
11 | 1.7054 | 0.01408 | -0.1167 | 121.1222
11.5 | 1.7494 | 0.01486 | -0.115 | 117.7254
12 | 1.791 | 0.01572 | -0.113 | 113.9313
12.5 | 1.8297 | 0.01665 | -0.1105 | 109.8919
13 | 1.8629 | 0.01762 | -0.1071 | 105.7264
13.5 | 1.8878 | 0.01871 | -0.1022 | 100.8979
14 | 1.9099 | 0.02011 | -0.0974 | 94.9727
14.5 | 1.9325 | 0.02165 | -0.0932 | 89.261
15 | 1.9541 | 0.02341 | -0.0892 | 83.4729
15.5 | 1.972 | 0.02555 | -0.0853 | 77.182
16 | 1.9862 | 0.02815 | -0.0815 | 70.5577
16.5 | 1.9967 | 0.03128 | -0.078 | 63.8331
17 | 2.0032 | 0.03496 | -0.0749 | 57.2998
17.5 | 2.0093 | 0.03897 | -0.0724 | 51.5602
18 | 2.0119 | 0.04357 | -0.0704 | 46.1763
18.5 | 2.0109 | 0.04898 | -0.0691 | 41.0555
19 | 2.0049 | 0.05525 | -0.0684 | 36.2878
19.5 | 1.9933 | 0.06263 | -0.0685 | 31.8266
20 | 1.9755 | 0.07111 | -0.0693 | 27.7809

## 91. Re 7M Mach 0.10 (1)
BIGFOIL.COM POLAR EXPORT
EM J18 3212
EM J18 3212 |  |  |  | Cl Max: | 1.539 | at alpha= | 10 | deg
JavaFoil+Calcfoil stall+Eppler ext transition |  |  |  | L/D Max: | 90.141 | at alpha= | 7 | deg
Re: | 7000000 |  |  | Cd Min: | 0.01042 | at alpha= | -1.5 | deg
Mach: | 0.1 |  |  | Cl=0 at alpha= | -4.5508 | deg
|  |  |  | @ Cl=0.1, Cd= | 0.010805
|  |  |  | @ Cl=0.4, Cd= | 0.010446
|  |  |  | @ Cl=0.6, Cd= | 0.01071
alpha (deg) | Cl | Cd | Cm | Cl/Cd
-16 | -0.419 | 0.11035 | -0.057 | -3.793
-15.5 | -0.433 | 0.10559 | -0.057 | -4.097
-15 | -0.446 | 0.09929 | -0.059 | -4.496
-14.5 | -0.459 | 0.09291 | -0.06 | -4.938
-14 | -0.471 | 0.08477 | -0.064 | -5.555
-13.5 | -0.481 | 0.07747 | -0.067 | -6.204
-13 | -0.489 | 0.06904 | -0.07 | -7.085
-12.5 | -0.497 | 0.05961 | -0.075 | -8.331
-12 | -0.509 | 0.04434 | -0.082 | -11.481
-11.5 | -0.521 | 0.03044 | -0.089 | -17.118
-11 | -0.526 | 0.02157 | -0.095 | -24.376
-10.5 | -0.52 | 0.01726 | -0.098 | -30.117
-10 | -0.506 | 0.0148 | -0.1 | -34.168
-9.5 | -0.486 | 0.01343 | -0.103 | -36.167
-9 | -0.458 | 0.01335 | -0.105 | -34.297
-8.5 | -0.419 | 0.01286 | -0.105 | -32.602
-8 | -0.376 | 0.01254 | -0.106 | -29.978
-7.5 | -0.329 | 0.01224 | -0.106 | -26.87
-7 | -0.278 | 0.01193 | -0.107 | -23.339
-6.5 | -0.225 | 0.01176 | -0.107 | -19.144
-6 | -0.169 | 0.01149 | -0.108 | -14.746
-5.5 | -0.112 | 0.01137 | -0.108 | -9.861
-5 | -0.053 | 0.01119 | -0.109 | -4.77
-4.5 | 0.006 | 0.01104 | -0.109 | 0.569
-4 | 0.066 | 0.01085 | -0.109 | 6.128
-3.5 | 0.127 | 0.01077 | -0.11 | 11.787
-3 | 0.188 | 0.01065 | -0.11 | 17.607
-2.5 | 0.248 | 0.01048 | -0.111 | 23.691
-2 | 0.309 | 0.01051 | -0.111 | 29.427
-1.5 | 0.369 | 0.01042 | -0.112 | 35.443
-1 | 0.429 | 0.01047 | -0.112 | 41.007
-0.5 | 0.49 | 0.01047 | -0.113 | 46.753
0 | 0.55 | 0.01056 | -0.113 | 52.121
0.5 | 0.61 | 0.01074 | -0.113 | 56.823
1 | 0.67 | 0.01089 | -0.114 | 61.547
1.5 | 0.73 | 0.01115 | -0.114 | 65.488
2 | 0.79 | 0.01129 | -0.115 | 69.958
2.5 | 0.849 | 0.01162 | -0.115 | 73.061
3 | 0.908 | 0.01184 | -0.115 | 76.679
3.5 | 0.967 | 0.01221 | -0.116 | 79.202
4 | 1.025 | 0.01249 | -0.116 | 82.107
4.5 | 1.083 | 0.01289 | -0.117 | 84.035
5 | 1.14 | 0.01326 | -0.117 | 85.997
5.5 | 1.197 | 0.01366 | -0.117 | 87.605
6 | 1.252 | 0.0141 | -0.118 | 88.789
6.5 | 1.305 | 0.01452 | -0.118 | 89.885
7 | 1.355 | 0.01503 | -0.118 | 90.141
7.5 | 1.401 | 0.0156 | -0.119 | 89.82
8 | 1.442 | 0.01634 | -0.119 | 88.204
8.5 | 1.476 | 0.01697 | -0.119 | 86.985
9 | 1.504 | 0.01786 | -0.12 | 84.204
9.5 | 1.525 | 0.01872 | -0.12 | 81.473
10 | 1.539 | 0.01995 | -0.12 | 77.127
10.5 | 1.535 | 0.01797 | -0.12 | 85.436
11 | 1.529 | 0.02101 | -0.12 | 72.79
11.5 | 1.515 | 0.02202 | -0.119 | 68.811
12 | 1.493 | 0.02321 | -0.119 | 64.309
12.5 | 1.463 | 0.02456 | -0.119 | 59.556
13 | 1.425 | 0.02592 | -0.119 | 54.985
13.5 | 1.38 | 0.02805 | -0.118 | 49.203
14 | 1.329 | 0.03052 | -0.117 | 43.553
14.5 | 1.27 | 0.03439 | -0.116 | 36.938
15 | 1.208 | 0.03913 | -0.114 | 30.873

## 92. Re 7M Mach 0.10 (2)
BIGFOIL.COM POLAR EXPORT
EM J18 3212
EM J18 3212 |  |  |  | Cl Max: | 2.0019 | at alpha= | 17.5 | deg
XFOIL ncrit=9 |  |  |  | L/D Max: | 148.248 | at alpha= | 5.5 | deg
Re: | 7000000 |  |  | Cd Min: | 0.15241 | at alpha= | -18 | deg
Mach: | 0.1 |  |  | Cl=0 at alpha= | -4.3054 | deg
|  |  |  | @ Cl=0.1, Cd= | 0.005417
|  |  |  | @ Cl=0.4, Cd= | 0.0050307
|  |  |  | @ Cl=0.6, Cd= | 0.0051581
alpha (deg) | Cl | Cd | Cm | Cl/Cd
-18 | -0.7746 | 0.15241 | -0.004 | -5.0823
-17.5 | -1.1232 | 0.07869 | -0.0474 | -14.2737
-17 | -1.269 | 0.04631 | -0.0706 | -27.4023
-16.5 | -1.3017 | 0.03312 | -0.0827 | -39.3025
-16 | -1.305 | 0.02586 | -0.0897 | -50.464
-15.5 | -1.2737 | 0.02212 | -0.0933 | -57.5814
-15 | -1.2251 | 0.01957 | -0.096 | -62.6009
-14.5 | -1.18 | 0.01767 | -0.0965 | -66.7799
-14 | -1.1329 | 0.01612 | -0.0965 | -70.2792
-13.5 | -1.0817 | 0.01478 | -0.0968 | -73.1867
-13 | -1.0291 | 0.01364 | -0.0971 | -75.4472
-12.5 | -0.9739 | 0.01261 | -0.0976 | -77.2324
-12 | -0.9181 | 0.01175 | -0.0981 | -78.1362
-11.5 | -0.8612 | 0.01096 | -0.0987 | -78.5766
-11 | -0.8034 | 0.01027 | -0.0993 | -78.2278
-10.5 | -0.7452 | 0.00966 | -0.1 | -77.1429
-10 | -0.6864 | 0.00913 | -0.1006 | -75.1807
-9.5 | -0.6273 | 0.00869 | -0.1013 | -72.1864
-9 | -0.5679 | 0.0083 | -0.1021 | -68.4217
-8.5 | -0.5079 | 0.0078 | -0.103 | -65.1154
-8 | -0.4478 | 0.00743 | -0.1038 | -60.2692
-7.5 | -0.3876 | 0.00712 | -0.1047 | -54.4382
-7 | -0.3272 | 0.00682 | -0.1055 | -47.9765
-6.5 | -0.2666 | 0.00655 | -0.1065 | -40.7023
-6 | -0.206 | 0.00631 | -0.1074 | -32.6466
-5.5 | -0.1453 | 0.0061 | -0.1083 | -23.8197
-5 | -0.0846 | 0.00593 | -0.1093 | -14.2664
-4.5 | -0.0237 | 0.00573 | -0.1103 | -4.1361
-4 | 0.0372 | 0.00558 | -0.1113 | 6.6667
-3.5 | 0.0982 | 0.00542 | -0.1123 | 18.1181
-3 | 0.159 | 0.00532 | -0.1133 | 29.8872
-2.5 | 0.2199 | 0.00521 | -0.1144 | 42.2073
-2 | 0.2807 | 0.00512 | -0.1154 | 54.8242
-1.5 | 0.3415 | 0.00505 | -0.1165 | 67.6238
-1 | 0.4021 | 0.00503 | -0.1175 | 79.9404
-0.5 | 0.4627 | 0.005 | -0.1186 | 92.54
0 | 0.5228 | 0.00503 | -0.1195 | 103.9364
0.5 | 0.5826 | 0.00512 | -0.1204 | 113.7891
1 | 0.642 | 0.00525 | -0.1212 | 122.2857
1.5 | 0.7011 | 0.00542 | -0.1219 | 129.3542
2 | 0.7595 | 0.00565 | -0.1225 | 134.4248
2.5 | 0.8177 | 0.0059 | -0.123 | 138.5932
3 | 0.8754 | 0.00619 | -0.1234 | 141.4216
3.5 | 0.9332 | 0.00644 | -0.1239 | 144.9068
4 | 0.9905 | 0.00674 | -0.1242 | 146.9585
4.5 | 1.0471 | 0.0071 | -0.1245 | 147.4789
5 | 1.1033 | 0.00747 | -0.1247 | 147.6975
5.5 | 1.1593 | 0.00782 | -0.1248 | 148.2481
6 | 1.2147 | 0.00822 | -0.1248 | 147.7737
6.5 | 1.2697 | 0.00863 | -0.1248 | 147.1263
7 | 1.3235 | 0.00914 | -0.1245 | 144.8031
7.5 | 1.3771 | 0.00961 | -0.1242 | 143.2986
8 | 1.4287 | 0.01025 | -0.1236 | 139.3854
8.5 | 1.4803 | 0.01081 | -0.123 | 136.938
9 | 1.5302 | 0.01136 | -0.122 | 134.7007
9.5 | 1.5758 | 0.01195 | -0.1201 | 131.8661
10 | 1.6236 | 0.01273 | -0.1189 | 127.5412
10.5 | 1.6705 | 0.0135 | -0.1175 | 123.7407
11 | 1.7158 | 0.01431 | -0.1158 | 119.9022
11.5 | 1.7592 | 0.01517 | -0.1138 | 115.9657
12 | 1.8009 | 0.01603 | -0.1116 | 112.3456
12.5 | 1.8371 | 0.01705 | -0.1085 | 107.7478
13 | 1.8672 | 0.01804 | -0.1042 | 103.5033
13.5 | 1.8898 | 0.01935 | -0.099 | 97.6641
14 | 1.9131 | 0.02085 | -0.0944 | 91.7554
14.5 | 1.9358 | 0.02252 | -0.0902 | 85.9591
15 | 1.9554 | 0.02456 | -0.0861 | 79.6173
15.5 | 1.9706 | 0.0271 | -0.0821 | 72.7159
16 | 1.9819 | 0.03015 | -0.0783 | 65.7347
16.5 | 1.991 | 0.03362 | -0.075 | 59.2207
17 | 1.9987 | 0.03748 | -0.0723 | 53.3271
17.5 | 2.0019 | 0.04202 | -0.07 | 47.6416
18 | 2.0012 | 0.04738 | -0.0684 | 42.2372
18.5 | 1.9955 | 0.05366 | -0.0675 | 37.1878
19 | 1.9849 | 0.06091 | -0.0674 | 32.5874
19.5 | 1.967 | 0.06943 | -0.0681 | 28.3307
20 | 1.943 | 0.07921 | -0.0697 | 24.5297

## 93. Re 7M Mach 0.25 (1)
BIGFOIL.COM POLAR EXPORT
EM J18 3212
EM J18 3212 |  |  |  | Cl Max: | 1.52 | at alpha= | 9.5 | deg
JavaFoil+Calcfoil stall+Eppler ext transition |  |  |  | L/D Max: | 89.165 | at alpha= | 6.5 | deg
Re: | 7000000 |  |  | Cd Min: | 0.0105 | at alpha= | -1.5 | deg
Mach: | 0.25 |  |  | Cl=0 at alpha= | -4.5492 | deg
|  |  |  | @ Cl=0.1, Cd= | 0.010918
|  |  |  | @ Cl=0.4, Cd= | 0.010534
|  |  |  | @ Cl=0.6, Cd= | 0.010786
alpha (deg) | Cl | Cd | Cm | Cl/Cd
-15 | -0.152 | 0.1089 | -0.055 | -1.398
-14.5 | -0.209 | 0.10248 | -0.056 | -2.035
-14 | -0.254 | 0.09665 | -0.057 | -2.627
-13.5 | -0.293 | 0.09141 | -0.058 | -3.206
-13 | -0.328 | 0.08423 | -0.061 | -3.891
-12.5 | -0.357 | 0.07831 | -0.063 | -4.556
-12 | -0.379 | 0.07374 | -0.064 | -5.144
-11.5 | -0.401 | 0.0623 | -0.072 | -6.439
-11 | -0.417 | 0.05173 | -0.079 | -8.067
-10.5 | -0.444 | 0.03043 | -0.092 | -14.588
-10 | -0.457 | 0.01967 | -0.099 | -23.232
-9.5 | -0.453 | 0.01568 | -0.102 | -28.873
-9 | -0.438 | 0.0136 | -0.105 | -32.183
-8.5 | -0.414 | 0.01345 | -0.108 | -30.812
-8 | -0.376 | 0.01295 | -0.108 | -29.023
-7.5 | -0.331 | 0.01253 | -0.109 | -26.449
-7 | -0.282 | 0.01219 | -0.109 | -23.161
-6.5 | -0.229 | 0.01195 | -0.11 | -19.19
-6 | -0.173 | 0.01168 | -0.111 | -14.823
-5.5 | -0.115 | 0.01154 | -0.111 | -9.946
-5 | -0.055 | 0.0113 | -0.112 | -4.845
-4.5 | 0.006 | 0.01115 | -0.112 | 0.578
-4 | 0.068 | 0.01098 | -0.112 | 6.216
-3.5 | 0.13 | 0.01086 | -0.113 | 12.007
-3 | 0.193 | 0.01074 | -0.113 | 17.938
-2.5 | 0.255 | 0.01057 | -0.114 | 24.138
-2 | 0.318 | 0.0106 | -0.114 | 29.981
-1.5 | 0.379 | 0.0105 | -0.115 | 36.125
-1 | 0.441 | 0.0106 | -0.115 | 41.642
-0.5 | 0.503 | 0.01058 | -0.116 | 47.555
0 | 0.565 | 0.01069 | -0.116 | 52.876
0.5 | 0.627 | 0.01086 | -0.117 | 57.712
1 | 0.689 | 0.01103 | -0.117 | 62.446
1.5 | 0.75 | 0.01128 | -0.117 | 66.488
2 | 0.811 | 0.01164 | -0.118 | 69.715
2.5 | 0.872 | 0.01178 | -0.118 | 74.051
3 | 0.933 | 0.01207 | -0.119 | 77.308
3.5 | 0.993 | 0.01242 | -0.119 | 79.972
4 | 1.053 | 0.01274 | -0.119 | 82.656
4.5 | 1.112 | 0.01319 | -0.12 | 84.352
5 | 1.171 | 0.01357 | -0.12 | 86.282
5.5 | 1.228 | 0.01403 | -0.121 | 87.533
6 | 1.284 | 0.01452 | -0.121 | 88.453
6.5 | 1.338 | 0.015 | -0.121 | 89.165
7 | 1.387 | 0.01556 | -0.122 | 89.157
7.5 | 1.431 | 0.01625 | -0.122 | 88.072
8 | 1.469 | 0.01709 | -0.122 | 85.992
8.5 | 1.498 | 0.01792 | -0.123 | 83.614
9 | 1.518 | 0.01898 | -0.123 | 79.978
9.5 | 1.52 | 0.01747 | -0.123 | 86.99
10 | 1.514 | 0.01846 | -0.123 | 82.007
10.5 | 1.495 | 0.0217 | -0.122 | 68.887
11 | 1.462 | 0.02298 | -0.122 | 63.653
11.5 | 1.416 | 0.02455 | -0.122 | 57.677
12 | 1.355 | 0.02636 | -0.121 | 51.411
12.5 | 1.28 | 0.02885 | -0.12 | 44.365
13 | 1.192 | 0.03184 | -0.119 | 37.428
13.5 | 1.091 | 0.03642 | -0.117 | 29.962
14 | 0.981 | 0.04303 | -0.115 | 22.806
14.5 | 0.866 | 0.05154 | -0.112 | 16.81

## 94. Re 7M Mach 0.25 (2)
BIGFOIL.COM POLAR EXPORT
EM J18 3212
EM J18 3212 |  |  |  | Cl Max: | 1.9538 | at alpha= | 15.5 | deg
XFOIL ncrit=9 |  |  |  | L/D Max: | 148.846 | at alpha= | 5.5 | deg
Re: | 7000000 |  |  | Cd Min: | 0.15367 | at alpha= | -16 | deg
Mach: | 0.25 |  |  | Cl=0 at alpha= | -4.2855 | deg
|  |  |  | @ Cl=0.1, Cd= | 0.0054793
|  |  |  | @ Cl=0.4, Cd= | 0.0050747
|  |  |  | @ Cl=0.6, Cd= | 0.0051581
alpha (deg) | Cl | Cd | Cm | Cl/Cd
-16 | -0.6296 | 0.15367 | -0.0075 | -4.0971
-15.5 | -0.6816 | 0.13228 | -0.0183 | -5.1527
-15 | -0.732 | 0.11342 | -0.0288 | -6.4539
-14.5 | -0.8191 | 0.09019 | -0.0433 | -9.0819
-14 | -0.9163 | 0.06703 | -0.0588 | -13.67
-13.5 | -0.9946 | 0.04375 | -0.0771 | -22.7337
-13 | -1.0245 | 0.02918 | -0.0945 | -35.1097
-12.5 | -1.0052 | 0.02196 | -0.1024 | -45.7741
-12 | -0.9632 | 0.01786 | -0.1041 | -53.9306
-11.5 | -0.9102 | 0.01503 | -0.1049 | -60.5589
-11 | -0.8516 | 0.01304 | -0.1054 | -65.3067
-10.5 | -0.7905 | 0.01157 | -0.1058 | -68.3232
-10 | -0.7279 | 0.01045 | -0.1062 | -69.6555
-9.5 | -0.6646 | 0.00958 | -0.1065 | -69.3737
-9 | -0.6009 | 0.0089 | -0.107 | -67.5169
-8.5 | -0.5371 | 0.0084 | -0.1074 | -63.9405
-8 | -0.473 | 0.00782 | -0.108 | -60.4859
-7.5 | -0.4091 | 0.00739 | -0.1087 | -55.3586
-7 | -0.3453 | 0.00706 | -0.1093 | -48.9093
-6.5 | -0.2815 | 0.00674 | -0.11 | -41.7656
-6 | -0.2177 | 0.00645 | -0.1108 | -33.7519
-5.5 | -0.1541 | 0.00622 | -0.1117 | -24.7749
-5 | -0.0907 | 0.00602 | -0.1125 | -15.0664
-4.5 | -0.0272 | 0.00582 | -0.1134 | -4.6735
-4 | 0.0362 | 0.00565 | -0.1144 | 6.4071
-3.5 | 0.0996 | 0.00548 | -0.1154 | 18.1752
-3 | 0.1627 | 0.00537 | -0.1164 | 30.298
-2.5 | 0.2259 | 0.00525 | -0.1175 | 43.0286
-2 | 0.289 | 0.00516 | -0.1186 | 56.0078
-1.5 | 0.3519 | 0.00509 | -0.1197 | 69.1356
-1 | 0.4146 | 0.00507 | -0.1207 | 81.7751
-0.5 | 0.4773 | 0.00504 | -0.1218 | 94.7024
0 | 0.5396 | 0.00508 | -0.1228 | 106.2205
0.5 | 0.6015 | 0.00516 | -0.1237 | 116.5698
1 | 0.6629 | 0.0053 | -0.1244 | 125.0755
1.5 | 0.7239 | 0.0055 | -0.1251 | 131.6182
2 | 0.7846 | 0.00573 | -0.1257 | 136.9284
2.5 | 0.8447 | 0.00602 | -0.1261 | 140.3156
3 | 0.9046 | 0.00631 | -0.1265 | 143.3597
4 | 1.0238 | 0.00692 | -0.127 | 147.948
4.5 | 1.0827 | 0.0073 | -0.1271 | 148.3151
5 | 1.1412 | 0.00769 | -0.1271 | 148.4005
5.5 | 1.1997 | 0.00806 | -0.127 | 148.8462
6 | 1.2573 | 0.00851 | -0.1267 | 147.7438
6.5 | 1.3145 | 0.00897 | -0.1263 | 146.544
7 | 1.371 | 0.00948 | -0.1257 | 144.6203
7.5 | 1.4261 | 0.01009 | -0.1248 | 141.338
8 | 1.4803 | 0.01074 | -0.1237 | 137.8305
8.5 | 1.533 | 0.01145 | -0.1223 | 133.8865
9 | 1.5845 | 0.01211 | -0.1206 | 130.8423
9.5 | 1.6309 | 0.01281 | -0.1179 | 127.3146
10 | 1.6791 | 0.01374 | -0.1156 | 122.2052
10.5 | 1.7256 | 0.01468 | -0.113 | 117.5477
11 | 1.7694 | 0.01569 | -0.1099 | 112.7725
11.5 | 1.8065 | 0.01681 | -0.1056 | 107.4658
12 | 1.8351 | 0.018 | -0.1 | 101.95
12.5 | 1.8602 | 0.01957 | -0.0943 | 95.0537
13 | 1.8863 | 0.0213 | -0.0893 | 88.5587
13.5 | 1.9082 | 0.02348 | -0.0843 | 81.2692
14 | 1.9253 | 0.0262 | -0.0795 | 73.4847
14.5 | 1.9376 | 0.02955 | -0.075 | 65.5702
15 | 1.9489 | 0.03331 | -0.0712 | 58.508
15.5 | 1.9538 | 0.03792 | -0.068 | 51.5243
16 | 1.953 | 0.04344 | -0.0654 | 44.9586
16.5 | 1.9462 | 0.05011 | -0.0639 | 38.8386
17 | 1.9329 | 0.05795 | -0.0633 | 33.3546
17.5 | 1.9114 | 0.0673 | -0.064 | 28.4012
18 | 1.8815 | 0.07813 | -0.0659 | 24.0817
18.5 | 1.8439 | 0.09046 | -0.0691 | 20.3836
19 | 1.8008 | 0.10405 | -0.0737 | 17.3071
19.5 | 1.7506 | 0.11916 | -0.0798 | 14.6912
20 | 1.7017 | 0.13474 | -0.0873 | 12.6295

## 95. Re 7M Mach 0.50 (1)
BIGFOIL.COM POLAR EXPORT
EM J18 3212
EM J18 3212 |  |  |  | Cl Max: | 1.513 | at alpha= | 7.5 | deg
JavaFoil+Calcfoil stall+Eppler ext transition |  |  |  | L/D Max: | 85.487 | at alpha= | 7.5 | deg
Re: | 7000000 |  |  | Cd Min: | 0.01093 | at alpha= | -2.5 | deg
Mach: | 0.5 |  |  | Cl=0 at alpha= | -4.5522 | deg
|  |  |  | @ Cl=0.1, Cd= | 0.011386
|  |  |  | @ Cl=0.4, Cd= | 0.010944
|  |  |  | @ Cl=0.6, Cd= | 0.011102
alpha (deg) | Cl | Cd | Cm | Cl/Cd
-20 | -0.854 | 0.15563 | -0.063 | -5.49
-19.5 | -0.827 | 0.15171 | -0.063 | -5.453
-19 | -0.802 | 0.15529 | -0.064 | -5.163
-18.5 | -0.775 | 0.14481 | -0.065 | -5.353
-18 | -0.747 | 0.13803 | -0.064 | -5.41
-17.5 | -0.717 | 0.13458 | -0.062 | -5.331
-17 | -0.69 | 0.12937 | -0.062 | -5.33
-16.5 | -0.662 | 0.12538 | -0.062 | -5.281
-16 | -0.636 | 0.12542 | -0.063 | -5.071
-15.5 | -0.608 | 0.11761 | -0.063 | -5.17
-15 | -0.579 | 0.11404 | -0.061 | -5.08
-14.5 | -0.552 | 0.10488 | -0.06 | -5.259
-14 | -0.524 | 0.09817 | -0.061 | -5.34
-13.5 | -0.497 | 0.10211 | -0.06 | -4.863
-13 | -0.469 | 0.09402 | -0.061 | -4.989
-12.5 | -0.443 | 0.08568 | -0.064 | -5.169
-12 | -0.418 | 0.07571 | -0.071 | -5.527
-11.5 | -0.385 | 0.08487 | -0.058 | -4.54
-11 | -0.36 | 0.07339 | -0.066 | -4.906
-10.5 | -0.338 | 0.0608 | -0.079 | -5.565
-10 | -0.303 | 0.06835 | -0.063 | -4.439
-9.5 | -0.281 | 0.05639 | -0.078 | -4.979
-9 | -0.249 | 0.0594 | -0.068 | -4.192
-8.5 | -0.223 | 0.0523 | -0.076 | -4.271
-8 | -0.199 | 0.04325 | -0.087 | -4.612
-7.5 | -0.182 | 0.02564 | -0.105 | -7.109
-7 | -0.226 | 0.01356 | -0.119 | -16.693
-6.5 | -0.231 | 0.01342 | -0.123 | -17.185
-6 | -0.184 | 0.01274 | -0.124 | -14.438
-5.5 | -0.125 | 0.01233 | -0.124 | -10.137
-5 | -0.06 | 0.01195 | -0.125 | -5.054
-4.5 | 0.007 | 0.01176 | -0.125 | 0.609
-4 | 0.076 | 0.01142 | -0.126 | 6.661
-3.5 | 0.146 | 0.01132 | -0.126 | 12.861
-3 | 0.215 | 0.0111 | -0.127 | 19.382
-2.5 | 0.285 | 0.01093 | -0.127 | 26.064
-2 | 0.355 | 0.01095 | -0.128 | 32.44
-1.5 | 0.424 | 0.01094 | -0.128 | 38.742
-1 | 0.493 | 0.01103 | -0.129 | 44.678
-0.5 | 0.562 | 0.01103 | -0.129 | 50.946
0 | 0.631 | 0.01116 | -0.13 | 56.567
0.5 | 0.7 | 0.01141 | -0.13 | 61.371
1 | 0.769 | 0.01165 | -0.131 | 66.019
1.5 | 0.837 | 0.01192 | -0.131 | 70.251
2 | 0.905 | 0.01238 | -0.132 | 73.147
2.5 | 0.973 | 0.01264 | -0.132 | 77.015
3 | 1.04 | 0.01316 | -0.133 | 79.063
3.5 | 1.107 | 0.01357 | -0.133 | 81.568
4 | 1.173 | 0.01412 | -0.134 | 83.03
4.5 | 1.237 | 0.0147 | -0.134 | 84.183
5 | 1.3 | 0.01532 | -0.134 | 84.859
5.5 | 1.361 | 0.01605 | -0.135 | 84.79
6 | 1.418 | 0.01684 | -0.135 | 84.2
6.5 | 1.469 | 0.01775 | -0.136 | 82.715
7 | 1.507 | 0.01921 | -0.136 | 78.446
7.5 | 1.513 | 0.01769 | -0.136 | 85.487
8 | 1.476 | 0.02208 | -0.135 | 66.849
8.5 | 1.301 | 0.02513 | -0.134 | 51.781
9 | 0.899 | 0.02792 | -0.133 | 32.184
9.5 | 0.926 | 0.02934 | -0.133 | 31.575
10 | 0.949 | 0.03207 | -0.132 | 29.594
10.5 | 0.973 | 0.03435 | -0.131 | 28.319
11 | 0.915 | 0.0632 | -0.111 | 14.484
11.5 | 0.896 | 0.0844 | -0.09 | 10.618
12 | 0.944 | 0.08186 | -0.101 | 11.533
12.5 | 0.941 | 0.09603 | -0.083 | 9.804

## 96. Re 7M Mach 0.50 (2)
BIGFOIL.COM POLAR EXPORT
EM J18 3212
EM J18 3212 |  |  |  | Cl Max: | 1.8208 | at alpha= | 10 | deg
XFOIL ncrit=9 |  |  |  | L/D Max: | 152.589 | at alpha= | 4.5 | deg
Re: | 7000000 |  |  | Cd Min: | 0.02227 | at alpha= | 10 | deg
Mach: | 0.5 |  |  | Cl=0 at alpha= | -99 | deg
|  |  |  | @ Cl=0.1, Cd= | 0.0053
|  |  |  | @ Cl=0.4, Cd= | 0.0053
|  |  |  | @ Cl=0.6, Cd= | 0.0053
alpha (deg) | Cl | Cd | Cm | Cl/Cd
0 | 0.6146 | 0.0053 | -0.1369 | 115.9623
0.5 | 0.6861 | 0.00539 | -0.1379 | 127.2913
1 | 0.7566 | 0.00561 | -0.1385 | 134.8663
1.5 | 0.827 | 0.00585 | -0.139 | 141.3675
2 | 0.8966 | 0.00617 | -0.1392 | 145.316
2.5 | 0.9665 | 0.00649 | -0.1393 | 148.9214
3 | 1.0356 | 0.00689 | -0.1391 | 150.3048
3.5 | 1.1053 | 0.00726 | -0.1387 | 152.2452
4 | 1.1743 | 0.0077 | -0.138 | 152.5065
4.5 | 1.2436 | 0.00815 | -0.137 | 152.589
5 | 1.3117 | 0.00869 | -0.1356 | 150.9436
5.5 | 1.38 | 0.00924 | -0.1338 | 149.3506
6 | 1.4475 | 0.00986 | -0.1316 | 146.8053
6.5 | 1.5145 | 0.01051 | -0.1289 | 144.1009
7 | 1.5783 | 0.01133 | -0.1254 | 139.3027
7.5 | 1.6393 | 0.01227 | -0.121 | 133.6023
8 | 1.6946 | 0.01337 | -0.1155 | 126.7464
8.5 | 1.7371 | 0.01462 | -0.1077 | 118.8167
9.5 | 1.8089 | 0.01821 | -0.0908 | 99.3355
10 | 1.8208 | 0.02227 | -0.0807 | 81.7602

## 97. Re 8M Mach 0.00 (1)
BIGFOIL.COM POLAR EXPORT
EM J18 3212
EM J18 3212 |  |  |  | Cl Max: | 1.54 | at alpha= | 10.5 | deg
JavaFoil+Calcfoil stall+Eppler ext transition |  |  |  | L/D Max: | 91.305 | at alpha= | 7 | deg
Re: | 8000000 |  |  | Cd Min: | 0.0104 | at alpha= | -1.5 | deg
Mach: | 0 |  |  | Cl=0 at alpha= | -4.5508 | deg
|  |  |  | @ Cl=0.1, Cd= | 0.010775
|  |  |  | @ Cl=0.4, Cd= | 0.010466
|  |  |  | @ Cl=0.6, Cd= | 0.01068
alpha (deg) | Cl | Cd | Cm | Cl/Cd
-16.5 | -0.441 | 0.11446 | -0.057 | -3.853
-16 | -0.455 | 0.10644 | -0.059 | -4.273
-15.5 | -0.466 | 0.10201 | -0.059 | -4.568
-15 | -0.477 | 0.09561 | -0.061 | -4.989
-14.5 | -0.487 | 0.089 | -0.063 | -5.472
-14 | -0.498 | 0.07884 | -0.067 | -6.317
-13.5 | -0.506 | 0.07043 | -0.071 | -7.189
-13 | -0.515 | 0.05993 | -0.075 | -8.593
-12.5 | -0.524 | 0.0477 | -0.081 | -10.995
-12 | -0.538 | 0.03291 | -0.088 | -16.345
-11.5 | -0.543 | 0.0241 | -0.092 | -22.536
-11 | -0.54 | 0.01888 | -0.096 | -28.626
-10.5 | -0.53 | 0.01586 | -0.098 | -33.408
-10 | -0.513 | 0.01342 | -0.101 | -38.256
-9.5 | -0.494 | 0.01363 | -0.103 | -36.256
-9 | -0.459 | 0.01305 | -0.104 | -35.171
-8.5 | -0.419 | 0.01267 | -0.105 | -33.102
-8 | -0.376 | 0.01231 | -0.105 | -30.499
-7.5 | -0.328 | 0.01201 | -0.106 | -27.327
-7 | -0.278 | 0.01185 | -0.106 | -23.427
-6.5 | -0.224 | 0.01159 | -0.107 | -19.351
-6 | -0.169 | 0.0114 | -0.107 | -14.808
-5.5 | -0.112 | 0.01124 | -0.107 | -9.925
-5 | -0.053 | 0.01115 | -0.108 | -4.762
-4.5 | 0.006 | 0.01091 | -0.108 | 0.573
-4 | 0.066 | 0.0109 | -0.109 | 6.071
-3.5 | 0.126 | 0.01068 | -0.109 | 11.829
-3 | 0.187 | 0.01056 | -0.11 | 17.678
-2.5 | 0.247 | 0.01053 | -0.11 | 23.451
-2 | 0.308 | 0.01046 | -0.111 | 29.397
-1.5 | 0.367 | 0.0104 | -0.111 | 35.316
-1 | 0.427 | 0.01052 | -0.112 | 40.634
-0.5 | 0.487 | 0.01046 | -0.112 | 46.563
0 | 0.547 | 0.01053 | -0.112 | 51.986
0.5 | 0.607 | 0.0107 | -0.113 | 56.729
1 | 0.667 | 0.01089 | -0.113 | 61.243
1.5 | 0.726 | 0.01112 | -0.114 | 65.341
2 | 0.786 | 0.01137 | -0.114 | 69.114
2.5 | 0.845 | 0.0115 | -0.115 | 73.449
3 | 0.904 | 0.01181 | -0.115 | 76.499
3.5 | 0.962 | 0.01212 | -0.115 | 79.356
4 | 1.02 | 0.0124 | -0.116 | 82.311
4.5 | 1.078 | 0.01276 | -0.116 | 84.482
5 | 1.135 | 0.01312 | -0.116 | 86.528
5.5 | 1.191 | 0.01347 | -0.117 | 88.403
6 | 1.246 | 0.0139 | -0.117 | 89.668
6.5 | 1.299 | 0.01431 | -0.117 | 90.814
7 | 1.349 | 0.01478 | -0.118 | 91.305
7.5 | 1.395 | 0.01535 | -0.118 | 90.855
8 | 1.436 | 0.016 | -0.118 | 89.788
8.5 | 1.472 | 0.01665 | -0.119 | 88.397
9 | 1.501 | 0.01745 | -0.119 | 86.013
9.5 | 1.523 | 0.01824 | -0.119 | 83.493
10 | 1.539 | 0.01928 | -0.12 | 79.83
10.5 | 1.54 | 0.01739 | -0.119 | 88.56
11 | 1.538 | 0.01825 | -0.119 | 84.247
11.5 | 1.528 | 0.02126 | -0.119 | 71.854
12 | 1.51 | 0.02231 | -0.119 | 67.702
12.5 | 1.486 | 0.02353 | -0.119 | 63.142
13 | 1.454 | 0.0249 | -0.118 | 58.394
13.5 | 1.416 | 0.02635 | -0.118 | 53.742
14 | 1.372 | 0.02852 | -0.117 | 48.111
14.5 | 1.321 | 0.03158 | -0.116 | 41.83
15 | 1.267 | 0.03512 | -0.115 | 36.072
15.5 | 1.21 | 0.03975 | -0.114 | 30.43

## 98. Re 8M Mach 0.00 (2)
BIGFOIL.COM POLAR EXPORT
EM J18 3212
EM J18 3212 |  |  |  | Cl Max: | 2.0324 | at alpha= | 18 | deg
XFOIL ncrit=9 |  |  |  | L/D Max: | 149.948 | at alpha= | 5.5 | deg
Re: | 8000000 |  |  | Cd Min: | 0.18657 | at alpha= | -19.5 | deg
Mach: | 0 |  |  | Cl=0 at alpha= | -4.311 | deg
|  |  |  | @ Cl=0.1, Cd= | 0.0053572
|  |  |  | @ Cl=0.4, Cd= | 0.0050398
|  |  |  | @ Cl=0.6, Cd= | 0.0051687
alpha (deg) | Cl | Cd | Cm | Cl/Cd
-19.5 | -0.7512 | 0.18657 | 0.0157 | -4.0264
-19 | -0.7713 | 0.17093 | 0.0071 | -4.5124
-18 | -1.2708 | 0.05898 | -0.059 | -21.5463
-17.5 | -1.3352 | 0.04045 | -0.0737 | -33.0087
-17 | -1.3526 | 0.03036 | -0.0829 | -44.552
-16.5 | -1.3473 | 0.02434 | -0.0891 | -55.3533
-16 | -1.3139 | 0.02138 | -0.091 | -61.4546
-15.5 | -1.2665 | 0.01912 | -0.0934 | -66.2395
-15 | -1.2213 | 0.01739 | -0.094 | -70.23
-14.5 | -1.1743 | 0.01594 | -0.0943 | -73.67
-14 | -1.1249 | 0.01469 | -0.0946 | -76.5759
-13.5 | -1.0734 | 0.0136 | -0.0949 | -78.9265
-13 | -1.0196 | 0.01263 | -0.0955 | -80.7284
-12.5 | -0.9652 | 0.01177 | -0.0961 | -82.0051
-12 | -0.9092 | 0.011 | -0.0968 | -82.6545
-11.5 | -0.8527 | 0.01032 | -0.0975 | -82.626
-11 | -0.7956 | 0.00972 | -0.0982 | -81.8519
-10.5 | -0.7378 | 0.00918 | -0.099 | -80.3704
-10 | -0.6795 | 0.00872 | -0.0998 | -77.9243
-9.5 | -0.621 | 0.00833 | -0.1006 | -74.5498
-9 | -0.5622 | 0.00798 | -0.1014 | -70.4511
-8.5 | -0.5028 | 0.00755 | -0.1023 | -66.596
-8 | -0.4433 | 0.00721 | -0.1032 | -61.484
-7.5 | -0.3837 | 0.00693 | -0.1041 | -55.368
-7 | -0.3238 | 0.00666 | -0.105 | -48.6186
-6.5 | -0.2638 | 0.0064 | -0.1059 | -41.2188
-6 | -0.2036 | 0.00618 | -0.1069 | -32.945
-5.5 | -0.1435 | 0.00599 | -0.1078 | -23.9566
-5 | -0.0832 | 0.00582 | -0.1088 | -14.2955
-4.5 | -0.0228 | 0.00565 | -0.1098 | -4.0354
-4 | 0.0375 | 0.00552 | -0.1108 | 6.7935
-3.5 | 0.0981 | 0.00536 | -0.1118 | 18.3022
-3 | 0.1585 | 0.00527 | -0.1128 | 30.0759
-2.5 | 0.219 | 0.00517 | -0.1139 | 42.3598
-2 | 0.2794 | 0.00509 | -0.1149 | 54.8919
-1.5 | 0.3398 | 0.00502 | -0.116 | 67.6892
-1 | 0.3997 | 0.00504 | -0.1169 | 79.3056
-0.5 | 0.46 | 0.005 | -0.118 | 92
0 | 0.5198 | 0.00503 | -0.1189 | 103.34
0.5 | 0.5792 | 0.00513 | -0.1198 | 112.9045
1 | 0.6383 | 0.00524 | -0.1206 | 121.813
1.5 | 0.6971 | 0.00541 | -0.1213 | 128.854
2.5 | 0.8131 | 0.00586 | -0.1225 | 138.7543
3 | 0.8707 | 0.00612 | -0.123 | 142.2712
3.5 | 0.928 | 0.00638 | -0.1235 | 145.4545
4 | 0.985 | 0.00667 | -0.1239 | 147.6762
4.5 | 1.0412 | 0.00702 | -0.1241 | 148.3191
5 | 1.0973 | 0.00735 | -0.1244 | 149.2925
5.5 | 1.1531 | 0.00769 | -0.1246 | 149.948
6 | 1.2081 | 0.00808 | -0.1246 | 149.5173
6.5 | 1.2627 | 0.00848 | -0.1247 | 148.9033
7 | 1.3166 | 0.00892 | -0.1246 | 147.6009
7.5 | 1.3696 | 0.00942 | -0.1243 | 145.3928
8 | 1.4215 | 0.00999 | -0.1239 | 142.2923
8.5 | 1.4729 | 0.01055 | -0.1234 | 139.6114
9 | 1.5233 | 0.01111 | -0.1227 | 137.1107
9.5 | 1.5684 | 0.01161 | -0.1209 | 135.0904
10 | 1.6168 | 0.01231 | -0.1199 | 131.3404
10.5 | 1.6641 | 0.01302 | -0.1188 | 127.8111
11 | 1.7099 | 0.01378 | -0.1174 | 124.0856
11.5 | 1.754 | 0.01458 | -0.1158 | 120.3018
12 | 1.797 | 0.01536 | -0.114 | 116.9922
12.5 | 1.8361 | 0.01629 | -0.1116 | 112.7133
13 | 1.8721 | 0.01718 | -0.1086 | 108.9697
13.5 | 1.8979 | 0.01827 | -0.1039 | 103.8807
14 | 1.9206 | 0.01955 | -0.099 | 98.2404
14.5 | 1.9446 | 0.02095 | -0.0948 | 92.821
15 | 1.9662 | 0.02264 | -0.0907 | 86.8463
15.5 | 1.9834 | 0.02476 | -0.0865 | 80.105
16 | 1.9981 | 0.02726 | -0.0826 | 73.2979
16.5 | 2.0101 | 0.03017 | -0.0791 | 66.6258
17 | 2.0213 | 0.03334 | -0.0761 | 60.6269
17.5 | 2.0287 | 0.0371 | -0.0734 | 54.6819
18 | 2.0324 | 0.04145 | -0.0712 | 49.0326
18.5 | 2.0323 | 0.04658 | -0.0695 | 43.6303
19 | 2.0278 | 0.05251 | -0.0686 | 38.6174
19.5 | 2.0172 | 0.05958 | -0.0683 | 33.857
20 | 2.0015 | 0.06764 | -0.0688 | 29.5905

## 99. Re 8M Mach 0.10 (1)
BIGFOIL.COM POLAR EXPORT
EM J18 3212
EM J18 3212 |  |  |  | Cl Max: | 1.539 | at alpha= | 10 | deg
JavaFoil+Calcfoil stall+Eppler ext transition |  |  |  | L/D Max: | 91.178 | at alpha= | 7 | deg
Re: | 8000000 |  |  | Cd Min: | 0.01043 | at alpha= | -1.5 | deg
Mach: | 0.1 |  |  | Cl=0 at alpha= | -4.5508 | deg
|  |  |  | @ Cl=0.1, Cd= | 0.010777
|  |  |  | @ Cl=0.4, Cd= | 0.010476
|  |  |  | @ Cl=0.6, Cd= | 0.010702
alpha (deg) | Cl | Cd | Cm | Cl/Cd
-16 | -0.419 | 0.10864 | -0.058 | -3.858
-15.5 | -0.433 | 0.10397 | -0.058 | -4.167
-15 | -0.447 | 0.09821 | -0.059 | -4.551
-14.5 | -0.459 | 0.09187 | -0.061 | -5
-14 | -0.472 | 0.08259 | -0.065 | -5.72
-13.5 | -0.483 | 0.07477 | -0.068 | -6.456
-13 | -0.493 | 0.06532 | -0.073 | -7.541
-12.5 | -0.502 | 0.0548 | -0.077 | -9.153
-12 | -0.517 | 0.03868 | -0.085 | -13.36
-11.5 | -0.527 | 0.02731 | -0.091 | -19.286
-11 | -0.529 | 0.02017 | -0.095 | -26.245
-10.5 | -0.522 | 0.01656 | -0.098 | -31.522
-10 | -0.508 | 0.0143 | -0.101 | -35.504
-9.5 | -0.487 | 0.01359 | -0.103 | -35.824
-9 | -0.458 | 0.01317 | -0.105 | -34.781
-8.5 | -0.419 | 0.01278 | -0.105 | -32.811
-8 | -0.376 | 0.01242 | -0.106 | -30.281
-7.5 | -0.329 | 0.01207 | -0.106 | -27.248
-7 | -0.278 | 0.01189 | -0.107 | -23.406
-6.5 | -0.225 | 0.01164 | -0.107 | -19.338
-6 | -0.169 | 0.01144 | -0.108 | -14.81
-5.5 | -0.112 | 0.01128 | -0.108 | -9.933
-5 | -0.053 | 0.01118 | -0.109 | -4.771
-4.5 | 0.006 | 0.01094 | -0.109 | 0.574
-4 | 0.066 | 0.0109 | -0.109 | 6.102
-3.5 | 0.127 | 0.01068 | -0.11 | 11.889
-3 | 0.188 | 0.01056 | -0.11 | 17.768
-2.5 | 0.248 | 0.01053 | -0.111 | 23.568
-2 | 0.309 | 0.01047 | -0.111 | 29.538
-1.5 | 0.369 | 0.01043 | -0.112 | 35.384
-1 | 0.429 | 0.01052 | -0.112 | 40.828
-0.5 | 0.49 | 0.01049 | -0.113 | 46.661
0 | 0.55 | 0.01056 | -0.113 | 52.084
0.5 | 0.61 | 0.01073 | -0.113 | 56.854
1 | 0.67 | 0.01093 | -0.114 | 61.301
1.5 | 0.73 | 0.01113 | -0.114 | 65.606
2 | 0.79 | 0.0114 | -0.115 | 69.247
2.5 | 0.849 | 0.01154 | -0.115 | 73.576
3 | 0.908 | 0.01185 | -0.115 | 76.624
3.5 | 0.967 | 0.01216 | -0.116 | 79.503
4 | 1.025 | 0.01244 | -0.116 | 82.406
4.5 | 1.083 | 0.01281 | -0.117 | 84.54
5 | 1.14 | 0.01319 | -0.117 | 86.474
5.5 | 1.197 | 0.01354 | -0.117 | 88.375
6 | 1.252 | 0.01398 | -0.118 | 89.56
6.5 | 1.305 | 0.01439 | -0.118 | 90.701
7 | 1.355 | 0.01486 | -0.118 | 91.178
7.5 | 1.401 | 0.01546 | -0.119 | 90.633
8 | 1.442 | 0.01615 | -0.119 | 89.286
8.5 | 1.476 | 0.01679 | -0.119 | 87.928
9 | 1.504 | 0.01761 | -0.12 | 85.425
9.5 | 1.525 | 0.01846 | -0.12 | 82.596
10 | 1.539 | 0.01954 | -0.12 | 78.76
10.5 | 1.536 | 0.01763 | -0.12 | 87.143
11 | 1.531 | 0.02062 | -0.12 | 74.236
11.5 | 1.517 | 0.02159 | -0.12 | 70.263
12 | 1.494 | 0.02275 | -0.119 | 65.679
12.5 | 1.465 | 0.02401 | -0.119 | 61.02
13 | 1.428 | 0.02549 | -0.119 | 56.006
13.5 | 1.383 | 0.0273 | -0.118 | 50.646
14 | 1.333 | 0.02954 | -0.117 | 45.111
14.5 | 1.274 | 0.03322 | -0.116 | 38.341
15 | 1.212 | 0.03761 | -0.115 | 32.237

## 100. Re 8M Mach 0.10 (2)
BIGFOIL.COM POLAR EXPORT
EM J18 3212
EM J18 3212 |  |  |  | Cl Max: | 2.022 | at alpha= | 17.5 | deg
XFOIL ncrit=9 |  |  |  | L/D Max: | 150.311 | at alpha= | 5.5 | deg
Re: | 8000000 |  |  | Cd Min: | 0.24142 | at alpha= | -20 | deg
Mach: | 0.1 |  |  | Cl=0 at alpha= | -4.3076 | deg
|  |  |  | @ Cl=0.1, Cd= | 0.0053676
|  |  |  | @ Cl=0.4, Cd= | 0.0050204
|  |  |  | @ Cl=0.6, Cd= | 0.0051651
alpha (deg) | Cl | Cd | Cm | Cl/Cd
-20 | -0.6601 | 0.24142 | 0.0366 | -2.7342
-19 | -0.7359 | 0.18193 | 0.0121 | -4.045
-18.5 | -0.7571 | 0.16613 | 0.0035 | -4.5573
-18 | -0.8186 | 0.14254 | -0.0093 | -5.7429
-17.5 | -1.1446 | 0.0753 | -0.0495 | -15.2005
-17 | -1.2625 | 0.0475 | -0.0693 | -26.5789
-16.5 | -1.2993 | 0.03353 | -0.0821 | -38.7504
-16 | -1.3058 | 0.02574 | -0.0898 | -50.7304
-15 | -1.2289 | 0.01921 | -0.0958 | -63.9719
-14.5 | -1.1844 | 0.01728 | -0.0961 | -68.5417
-14 | -1.1363 | 0.01571 | -0.0963 | -72.3297
-13.5 | -1.085 | 0.01438 | -0.0966 | -75.452
-13 | -1.031 | 0.01324 | -0.0971 | -77.8701
-12.5 | -0.9761 | 0.01224 | -0.0975 | -79.7467
-12 | -0.9195 | 0.01138 | -0.0981 | -80.7996
-11.5 | -0.8622 | 0.01061 | -0.0987 | -81.263
-11 | -0.8044 | 0.00995 | -0.0993 | -80.8442
-10.5 | -0.7458 | 0.00936 | -0.1 | -79.6795
-10 | -0.6867 | 0.00885 | -0.1008 | -77.5932
-9.5 | -0.6274 | 0.00842 | -0.1015 | -74.5131
-8.5 | -0.5079 | 0.00764 | -0.1031 | -66.4791
-8 | -0.4477 | 0.00727 | -0.1039 | -61.5818
-7.5 | -0.3875 | 0.00697 | -0.1048 | -55.5954
-7 | -0.327 | 0.00671 | -0.1057 | -48.7332
-6.5 | -0.2664 | 0.00644 | -0.1066 | -41.3665
-6 | -0.2057 | 0.00621 | -0.1075 | -33.124
-5.5 | -0.145 | 0.00601 | -0.1084 | -24.1265
-5 | -0.0843 | 0.00584 | -0.1094 | -14.4349
-4.5 | -0.0234 | 0.00567 | -0.1104 | -4.127
-4 | 0.0374 | 0.00553 | -0.1114 | 6.7631
-3.5 | 0.0984 | 0.00537 | -0.1124 | 18.324
-3 | 0.1592 | 0.00528 | -0.1134 | 30.1515
-2.5 | 0.2201 | 0.00518 | -0.1144 | 42.4903
-2 | 0.2809 | 0.0051 | -0.1155 | 55.0784
-1.5 | 0.3417 | 0.00503 | -0.1165 | 67.9324
-0.5 | 0.4627 | 0.00501 | -0.1186 | 92.3553
0 | 0.5229 | 0.00503 | -0.1195 | 103.9563
0.5 | 0.5826 | 0.00513 | -0.1204 | 113.5673
1 | 0.6421 | 0.00525 | -0.1212 | 122.3048
1.5 | 0.7012 | 0.00542 | -0.1219 | 129.3727
2 | 0.7598 | 0.00564 | -0.1225 | 134.7163
2.5 | 0.818 | 0.00588 | -0.1231 | 139.1156
3 | 0.876 | 0.00614 | -0.1236 | 142.671
3.5 | 0.9337 | 0.0064 | -0.124 | 145.8906
4 | 0.9911 | 0.00669 | -0.1244 | 148.1465
4.5 | 1.0477 | 0.00704 | -0.1246 | 148.821
5 | 1.1041 | 0.0074 | -0.1248 | 149.2027
5.5 | 1.1604 | 0.00772 | -0.125 | 150.3109
6 | 1.2157 | 0.00814 | -0.125 | 149.3489
6.5 | 1.2709 | 0.00853 | -0.125 | 148.9918
7 | 1.3252 | 0.00898 | -0.1248 | 147.5724
7.5 | 1.3785 | 0.00951 | -0.1245 | 144.9527
8 | 1.4309 | 0.01008 | -0.124 | 141.9544
8.5 | 1.4825 | 0.01066 | -0.1234 | 139.0713
9 | 1.5331 | 0.01125 | -0.1226 | 136.2756
10 | 1.6275 | 0.01246 | -0.1195 | 130.618
10.5 | 1.6748 | 0.01321 | -0.1182 | 126.7827
11 | 1.7207 | 0.01399 | -0.1166 | 122.995
11.5 | 1.7647 | 0.01483 | -0.1148 | 118.9953
12 | 1.8068 | 0.01569 | -0.1126 | 115.1562
12.5 | 1.8457 | 0.01662 | -0.1099 | 111.0529
13 | 1.8778 | 0.01763 | -0.106 | 106.5116
13.5 | 1.9 | 0.01886 | -0.1006 | 100.7423
14 | 1.9248 | 0.02019 | -0.096 | 95.3343
14.5 | 1.9474 | 0.02182 | -0.0917 | 89.2484
15 | 1.967 | 0.0238 | -0.0874 | 82.6471
15.5 | 1.9821 | 0.02627 | -0.0832 | 75.4511
16 | 1.9963 | 0.029 | -0.0794 | 68.8379
16.5 | 2.0088 | 0.0321 | -0.0762 | 62.5794
17 | 2.0175 | 0.03573 | -0.0733 | 56.4652
17.5 | 2.022 | 0.04003 | -0.0708 | 50.5121
18 | 2.0219 | 0.04514 | -0.0689 | 44.7918
18.5 | 2.0174 | 0.05113 | -0.0677 | 39.4563
19 | 2.0083 | 0.058 | -0.0672 | 34.6259
19.5 | 1.9919 | 0.06621 | -0.0676 | 30.0846
20 | 1.9691 | 0.07559 | -0.0689 | 26.0497

## 101. Re 8M Mach 0.25 (1)
BIGFOIL.COM POLAR EXPORT
EM J18 3212
EM J18 3212 |  |  |  | Cl Max: | 1.527 | at alpha= | 9.5 | deg
JavaFoil+Calcfoil stall+Eppler ext transition |  |  |  | L/D Max: | 90.135 | at alpha= | 7 | deg
Re: | 8000000 |  |  | Cd Min: | 0.01053 | at alpha= | -1.5 | deg
Mach: | 0.25 |  |  | Cl=0 at alpha= | -4.5492 | deg
|  |  |  | @ Cl=0.1, Cd= | 0.010897
|  |  |  | @ Cl=0.4, Cd= | 0.010557
|  |  |  | @ Cl=0.6, Cd= | 0.010814
alpha (deg) | Cl | Cd | Cm | Cl/Cd
-15 | -0.152 | 0.10766 | -0.055 | -1.415
-14.5 | -0.209 | 0.1021 | -0.056 | -2.044
-14 | -0.254 | 0.09606 | -0.057 | -2.645
-13.5 | -0.294 | 0.09003 | -0.059 | -3.26
-13 | -0.328 | 0.08285 | -0.062 | -3.963
-12.5 | -0.357 | 0.07736 | -0.064 | -4.618
-12 | -0.381 | 0.07183 | -0.066 | -5.299
-11.5 | -0.404 | 0.05868 | -0.075 | -6.891
-11 | -0.424 | 0.04599 | -0.082 | -9.21
-10.5 | -0.45 | 0.02679 | -0.094 | -16.795
-10 | -0.46 | 0.01842 | -0.1 | -24.984
-9.5 | -0.455 | 0.01509 | -0.103 | -30.152
-9 | -0.439 | 0.01361 | -0.106 | -32.25
-8.5 | -0.414 | 0.01331 | -0.108 | -31.12
-8 | -0.376 | 0.01276 | -0.108 | -29.441
-7.5 | -0.331 | 0.01241 | -0.109 | -26.714
-7 | -0.282 | 0.01215 | -0.109 | -23.237
-6.5 | -0.229 | 0.01182 | -0.11 | -19.392
-6 | -0.173 | 0.01163 | -0.111 | -14.887
-5.5 | -0.115 | 0.01144 | -0.111 | -10.028
-5 | -0.055 | 0.01129 | -0.112 | -4.845
-4.5 | 0.006 | 0.01105 | -0.112 | 0.583
-4 | 0.068 | 0.01099 | -0.112 | 6.215
-3.5 | 0.13 | 0.01081 | -0.113 | 12.071
-3 | 0.193 | 0.01065 | -0.113 | 18.102
-2.5 | 0.255 | 0.01063 | -0.114 | 24
-2 | 0.318 | 0.01054 | -0.114 | 30.127
-1.5 | 0.379 | 0.01053 | -0.115 | 36.035
-1 | 0.441 | 0.01061 | -0.115 | 41.577
-0.5 | 0.503 | 0.01063 | -0.116 | 47.348
0 | 0.565 | 0.01078 | -0.116 | 52.436
0.5 | 0.627 | 0.01084 | -0.117 | 57.828
1 | 0.689 | 0.01108 | -0.117 | 62.17
1.5 | 0.75 | 0.01127 | -0.117 | 66.572
2 | 0.811 | 0.01156 | -0.118 | 70.181
2.5 | 0.872 | 0.01171 | -0.118 | 74.5
3 | 0.933 | 0.01207 | -0.119 | 77.296
3.5 | 0.993 | 0.01238 | -0.119 | 80.215
4 | 1.053 | 0.01269 | -0.119 | 82.954
4.5 | 1.112 | 0.01311 | -0.12 | 84.85
5 | 1.171 | 0.0135 | -0.12 | 86.711
5.5 | 1.228 | 0.01391 | -0.121 | 88.306
6 | 1.284 | 0.01438 | -0.121 | 89.273
6.5 | 1.338 | 0.01485 | -0.121 | 90.107
7 | 1.387 | 0.01539 | -0.122 | 90.135
7.5 | 1.431 | 0.01618 | -0.122 | 88.482
8 | 1.469 | 0.01687 | -0.122 | 87.076
8.5 | 1.498 | 0.01769 | -0.123 | 84.707
9 | 1.518 | 0.01869 | -0.123 | 81.227
9.5 | 1.527 | 0.02003 | -0.123 | 76.249
10 | 1.515 | 0.0181 | -0.123 | 83.701
10.5 | 1.496 | 0.02129 | -0.123 | 70.28
11 | 1.464 | 0.02251 | -0.122 | 65.027
11.5 | 1.418 | 0.024 | -0.122 | 59.074
12 | 1.357 | 0.02576 | -0.122 | 52.682
12.5 | 1.282 | 0.02808 | -0.121 | 45.666
13 | 1.194 | 0.03108 | -0.12 | 38.431
13.5 | 1.095 | 0.03506 | -0.118 | 31.228
14 | 0.986 | 0.04107 | -0.116 | 24.001
14.5 | 0.868 | 0.05023 | -0.112 | 17.288

## 102. Re 8M Mach 0.25 (2)
BIGFOIL.COM POLAR EXPORT
EM J18 3212
EM J18 3212 |  |  |  | Cl Max: | 1.9748 | at alpha= | 16 | deg
XFOIL ncrit=9 |  |  |  | L/D Max: | 151.259 | at alpha= | 5.5 | deg
Re: | 8000000 |  |  | Cd Min: | 0.21718 | at alpha= | -18 | deg
Mach: | 0.25 |  |  | Cl=0 at alpha= | -4.2878 | deg
|  |  |  | @ Cl=0.1, Cd= | 0.0054098
|  |  |  | @ Cl=0.4, Cd= | 0.00507
|  |  |  | @ Cl=0.6, Cd= | 0.0051677
alpha (deg) | Cl | Cd | Cm | Cl/Cd
-18 | -0.5933 | 0.21718 | 0.0205 | -2.7318
-16 | -0.6805 | 0.14179 | -0.0134 | -4.7994
-15.5 | -0.722 | 0.12412 | -0.023 | -5.817
-15 | -0.8036 | 0.10088 | -0.0369 | -7.9659
-14.5 | -0.9119 | 0.07576 | -0.0537 | -12.0367
-14 | -1.0036 | 0.05253 | -0.0697 | -19.1053
-13.5 | -1.0466 | 0.03402 | -0.0896 | -30.7643
-13 | -1.0533 | 0.02441 | -0.1013 | -43.1503
-12.5 | -1.0197 | 0.01948 | -0.1038 | -52.346
-12 | -0.9705 | 0.01621 | -0.1049 | -59.8705
-11.5 | -0.9141 | 0.0139 | -0.1054 | -65.7626
-11 | -0.854 | 0.01225 | -0.1057 | -69.7143
-10.5 | -0.7918 | 0.011 | -0.106 | -71.9818
-10 | -0.7286 | 0.01001 | -0.1064 | -72.7872
-9.5 | -0.6649 | 0.00923 | -0.1067 | -72.0368
-9 | -0.601 | 0.00861 | -0.1071 | -69.8026
-8.5 | -0.5371 | 0.00814 | -0.1076 | -65.9828
-8 | -0.4731 | 0.00769 | -0.1081 | -61.5215
-7.5 | -0.4089 | 0.00724 | -0.1088 | -56.4779
-7 | -0.3451 | 0.00691 | -0.1095 | -49.9421
-6.5 | -0.2813 | 0.00663 | -0.1102 | -42.4284
-6 | -0.2175 | 0.00635 | -0.111 | -34.252
-5.5 | -0.1538 | 0.00612 | -0.1118 | -25.1307
-5 | -0.0904 | 0.00594 | -0.1126 | -15.2189
-4.5 | -0.0269 | 0.00574 | -0.1136 | -4.6864
-4 | 0.0365 | 0.00558 | -0.1145 | 6.5412
-3.5 | 0.0999 | 0.00541 | -0.1156 | 18.4658
-3 | 0.1631 | 0.00531 | -0.1166 | 30.7156
-2.5 | 0.2261 | 0.00523 | -0.1176 | 43.2314
-2 | 0.2891 | 0.00514 | -0.1186 | 56.2451
-1.5 | 0.3521 | 0.00507 | -0.1197 | 69.4477
-1 | 0.4146 | 0.00507 | -0.1207 | 81.7751
-0.5 | 0.4773 | 0.00505 | -0.1218 | 94.5149
0 | 0.5396 | 0.00508 | -0.1228 | 106.2205
0.5 | 0.6016 | 0.00517 | -0.1237 | 116.3636
1 | 0.663 | 0.00531 | -0.1245 | 124.8588
1.5 | 0.7242 | 0.00549 | -0.1252 | 131.9126
2 | 0.7849 | 0.00571 | -0.1257 | 137.4606
2.5 | 0.8451 | 0.00598 | -0.1262 | 141.3211
3 | 0.9051 | 0.00628 | -0.1266 | 144.1242
3.5 | 0.9651 | 0.00654 | -0.127 | 147.5688
4 | 1.0248 | 0.00683 | -0.1272 | 150.0439
4.5 | 1.0838 | 0.0072 | -0.1273 | 150.5278
5 | 1.1424 | 0.00758 | -0.1273 | 150.7124
5.5 | 1.201 | 0.00794 | -0.1272 | 151.2594
6 | 1.2587 | 0.00839 | -0.1269 | 150.0238
6.5 | 1.3165 | 0.0088 | -0.1266 | 149.6023
7 | 1.3725 | 0.00937 | -0.1259 | 146.4781
7.5 | 1.4285 | 0.00991 | -0.1252 | 144.1473
8 | 1.4822 | 0.01061 | -0.1241 | 139.6984
8.5 | 1.5362 | 0.01124 | -0.1229 | 136.6726
9 | 1.5884 | 0.01194 | -0.1213 | 133.0318
10 | 1.6839 | 0.01346 | -0.1164 | 125.104
10.5 | 1.7311 | 0.01437 | -0.1138 | 120.4662
11 | 1.7761 | 0.01533 | -0.1109 | 115.8578
11.5 | 1.8159 | 0.01639 | -0.1071 | 110.7932
12 | 1.8455 | 0.01758 | -0.1015 | 104.9772
12.5 | 1.8724 | 0.01896 | -0.0959 | 98.7553
13 | 1.8979 | 0.02066 | -0.0907 | 91.8635
13.5 | 1.9196 | 0.02278 | -0.0855 | 84.2669
14 | 1.9378 | 0.02536 | -0.0806 | 76.4117
14.5 | 1.9548 | 0.02827 | -0.0762 | 69.1475
15 | 1.9674 | 0.03181 | -0.0722 | 61.8485
15.5 | 1.9737 | 0.03615 | -0.0687 | 54.5975
16 | 1.9748 | 0.04136 | -0.0659 | 47.7466
16.5 | 1.9698 | 0.04764 | -0.064 | 41.3476
17 | 1.9586 | 0.05507 | -0.0631 | 35.5656
17.5 | 1.9398 | 0.06388 | -0.0633 | 30.3663
18 | 1.912 | 0.07424 | -0.0647 | 25.7543
18.5 | 1.8776 | 0.08597 | -0.0674 | 21.8402
19 | 1.8348 | 0.09924 | -0.0715 | 18.4885
19.5 | 1.7868 | 0.11374 | -0.077 | 15.7095
20 | 1.7359 | 0.12931 | -0.0841 | 13.4243

## 103. Re 8M Mach 0.50 (1)
BIGFOIL.COM POLAR EXPORT
EM J18 3212
EM J18 3212 |  |  |  | Cl Max: | 1.514 | at alpha= | 7.5 | deg
JavaFoil+Calcfoil stall+Eppler ext transition |  |  |  | L/D Max: | 86.773 | at alpha= | 7.5 | deg
Re: | 8000000 |  |  | Cd Min: | 0.01093 | at alpha= | -2 | deg
Mach: | 0.5 |  |  | Cl=0 at alpha= | -4.5522 | deg
|  |  |  | @ Cl=0.1, Cd= | 0.011338
|  |  |  | @ Cl=0.4, Cd= | 0.010989
|  |  |  | @ Cl=0.6, Cd= | 0.011184
alpha (deg) | Cl | Cd | Cm | Cl/Cd
-20 | -0.855 | 0.15539 | -0.063 | -5.501
-19.5 | -0.827 | 0.14851 | -0.063 | -5.572
-19 | -0.802 | 0.15358 | -0.065 | -5.222
-18.5 | -0.776 | 0.14225 | -0.066 | -5.454
-18 | -0.747 | 0.13584 | -0.065 | -5.501
-17.5 | -0.718 | 0.13278 | -0.063 | -5.409
-17 | -0.69 | 0.12884 | -0.062 | -5.353
-16.5 | -0.662 | 0.12493 | -0.062 | -5.302
-16 | -0.636 | 0.12362 | -0.064 | -5.148
-15.5 | -0.608 | 0.11677 | -0.063 | -5.21
-15 | -0.58 | 0.11298 | -0.062 | -5.132
-14.5 | -0.553 | 0.10396 | -0.062 | -5.315
-14 | -0.525 | 0.09696 | -0.063 | -5.419
-13.5 | -0.497 | 0.10233 | -0.061 | -4.855
-13 | -0.469 | 0.09397 | -0.061 | -4.994
-12.5 | -0.443 | 0.08417 | -0.066 | -5.269
-12 | -0.42 | 0.07326 | -0.074 | -5.736
-11.5 | -0.386 | 0.08387 | -0.059 | -4.597
-11 | -0.361 | 0.07235 | -0.068 | -4.987
-10.5 | -0.34 | 0.05831 | -0.081 | -5.836
-10 | -0.304 | 0.06724 | -0.065 | -4.52
-9.5 | -0.283 | 0.05343 | -0.082 | -5.295
-9 | -0.25 | 0.05818 | -0.071 | -4.291
-8.5 | -0.226 | 0.04896 | -0.082 | -4.606
-8 | -0.205 | 0.03594 | -0.096 | -5.696
-7.5 | -0.187 | 0.02095 | -0.11 | -8.93
-7 | -0.227 | 0.01349 | -0.12 | -16.842
-6.5 | -0.231 | 0.01327 | -0.123 | -17.383
-6 | -0.184 | 0.01266 | -0.124 | -14.53
-5.5 | -0.125 | 0.01222 | -0.124 | -10.234
-5 | -0.06 | 0.01194 | -0.125 | -5.057
-4.5 | 0.007 | 0.01162 | -0.125 | 0.616
-4 | 0.076 | 0.01141 | -0.126 | 6.664
-3.5 | 0.146 | 0.0112 | -0.126 | 12.992
-3 | 0.215 | 0.01104 | -0.127 | 19.496
-2.5 | 0.285 | 0.01106 | -0.127 | 25.767
-2 | 0.355 | 0.01093 | -0.128 | 32.481
-1.5 | 0.424 | 0.01102 | -0.128 | 38.465
-1 | 0.493 | 0.01101 | -0.129 | 44.781
-0.5 | 0.562 | 0.01109 | -0.129 | 50.665
0 | 0.631 | 0.01126 | -0.13 | 56.07
0.5 | 0.7 | 0.01141 | -0.13 | 61.394
1 | 0.769 | 0.01169 | -0.131 | 65.777
1.5 | 0.837 | 0.0121 | -0.131 | 69.235
2 | 0.905 | 0.01227 | -0.132 | 73.794
2.5 | 0.973 | 0.01264 | -0.132 | 76.986
3 | 1.04 | 0.01307 | -0.133 | 79.625
3.5 | 1.107 | 0.01351 | -0.133 | 81.949
4 | 1.173 | 0.01402 | -0.134 | 83.65
4.5 | 1.237 | 0.01457 | -0.134 | 84.914
5 | 1.3 | 0.01517 | -0.134 | 85.695
5.5 | 1.361 | 0.01587 | -0.135 | 85.745
6 | 1.418 | 0.01663 | -0.135 | 85.255
6.5 | 1.469 | 0.01754 | -0.136 | 83.733
7 | 1.507 | 0.0189 | -0.136 | 79.705
7.5 | 1.514 | 0.01744 | -0.136 | 86.773
8 | 1.477 | 0.02167 | -0.135 | 68.185
8.5 | 1.303 | 0.0246 | -0.135 | 52.974
9 | 0.9 | 0.02725 | -0.134 | 33.041
9.5 | 0.928 | 0.0286 | -0.133 | 32.457
10 | 0.951 | 0.03127 | -0.132 | 30.408
10.5 | 0.976 | 0.03314 | -0.131 | 29.459
11 | 0.933 | 0.05617 | -0.116 | 16.618
11.5 | 0.933 | 0.06809 | -0.108 | 13.707
12 | 0.957 | 0.07547 | -0.106 | 12.676
12.5 | 0.952 | 0.0905 | -0.091 | 10.521

## 104. Re 8M Mach 0.50 (2)
BIGFOIL.COM POLAR EXPORT
EM J18 3212
EM J18 3212 |  |  |  | Cl Max: | 1.8203 | at alpha= | 9.5 | deg
XFOIL ncrit=9 |  |  |  | L/D Max: | 154.941 | at alpha= | 4 | deg
Re: | 8000000 |  |  | Cd Min: | 0.0177 | at alpha= | 9.5 | deg
Mach: | 0.5 |  |  | Cl=0 at alpha= | -99 | deg
|  |  |  | @ Cl=0.1, Cd= | 0.00529
|  |  |  | @ Cl=0.4, Cd= | 0.00529
|  |  |  | @ Cl=0.6, Cd= | 0.00529
alpha (deg) | Cl | Cd | Cm | Cl/Cd
0 | 0.6148 | 0.00529 | -0.137 | 116.2193
0.5 | 0.6864 | 0.00538 | -0.1379 | 127.5836
1 | 0.757 | 0.00559 | -0.1386 | 135.4204
1.5 | 0.8275 | 0.00582 | -0.1391 | 142.1821
2 | 0.8973 | 0.00613 | -0.1394 | 146.3785
2.5 | 0.9672 | 0.00644 | -0.1395 | 150.1863
3 | 1.0367 | 0.00682 | -0.1393 | 152.0088
3.5 | 1.1067 | 0.00716 | -0.139 | 154.567
4 | 1.176 | 0.00759 | -0.1383 | 154.9407
4.5 | 1.2451 | 0.00806 | -0.1373 | 154.4789
5 | 1.314 | 0.00856 | -0.136 | 153.5047
5.5 | 1.3825 | 0.0091 | -0.1342 | 151.9231
6 | 1.4511 | 0.00965 | -0.1322 | 150.3731
6.5 | 1.518 | 0.01033 | -0.1295 | 146.9506
7 | 1.5826 | 0.01113 | -0.126 | 142.1923
7.5 | 1.6441 | 0.01206 | -0.1217 | 136.3267
8 | 1.7024 | 0.01307 | -0.1166 | 130.2525
8.5 | 1.7471 | 0.0143 | -0.109 | 122.1748
9 | 1.7854 | 0.01586 | -0.1007 | 112.5725
9.5 | 1.8203 | 0.0177 | -0.0918 | 102.8418

## 105. Re 10M Mach 0.00 (1)
BIGFOIL.COM POLAR EXPORT
EM J18 3212
EM J18 3212 |  |  |  | Cl Max: | 1.548 | at alpha= | 10.5 | deg
JavaFoil+Calcfoil stall+Eppler ext transition |  |  |  | L/D Max: | 92.628 | at alpha= | 7 | deg
Re: | 10000000 |  |  | Cd Min: | 0.01047 | at alpha= | -2.5 | deg
Mach: | 0 |  |  | Cl=0 at alpha= | -4.5508 | deg
|  |  |  | @ Cl=0.1, Cd= | 0.010692
|  |  |  | @ Cl=0.4, Cd= | 0.010493
|  |  |  | @ Cl=0.6, Cd= | 0.010788
alpha (deg) | Cl | Cd | Cm | Cl/Cd
-16.5 | -0.442 | 0.11216 | -0.058 | -3.94
-16 | -0.456 | 0.10416 | -0.06 | -4.376
-15.5 | -0.467 | 0.09914 | -0.061 | -4.715
-15 | -0.479 | 0.09238 | -0.063 | -5.185
-14.5 | -0.489 | 0.08531 | -0.065 | -5.736
-14 | -0.502 | 0.07407 | -0.07 | -6.775
-13.5 | -0.512 | 0.06434 | -0.074 | -7.955
-13 | -0.522 | 0.05373 | -0.078 | -9.707
-12.5 | -0.536 | 0.03902 | -0.085 | -13.735
-12 | -0.547 | 0.02778 | -0.09 | -19.682
-11.5 | -0.548 | 0.02184 | -0.094 | -25.088
-11 | -0.545 | 0.01731 | -0.097 | -31.487
-10.5 | -0.534 | 0.0149 | -0.099 | -35.832
-10 | -0.516 | 0.01352 | -0.101 | -38.192
-9.5 | -0.494 | 0.01328 | -0.103 | -37.234
-9 | -0.459 | 0.0128 | -0.104 | -35.857
-8.5 | -0.419 | 0.0124 | -0.105 | -33.812
-8 | -0.376 | 0.01218 | -0.105 | -30.835
-7.5 | -0.328 | 0.01188 | -0.106 | -27.625
-7 | -0.278 | 0.01169 | -0.106 | -23.749
-6.5 | -0.224 | 0.01147 | -0.107 | -19.553
-6 | -0.169 | 0.01123 | -0.107 | -15.026
-5.5 | -0.112 | 0.01115 | -0.107 | -10.003
-5 | -0.053 | 0.01096 | -0.108 | -4.846
-4.5 | 0.006 | 0.01085 | -0.108 | 0.576
-4 | 0.066 | 0.01072 | -0.109 | 6.173
-3.5 | 0.126 | 0.01067 | -0.109 | 11.844
-3 | 0.187 | 0.01056 | -0.11 | 17.673
-2.5 | 0.247 | 0.01047 | -0.11 | 23.582
-2 | 0.308 | 0.01047 | -0.111 | 29.388
-1.5 | 0.367 | 0.01052 | -0.111 | 34.92
-1 | 0.427 | 0.01047 | -0.112 | 40.813
-0.5 | 0.487 | 0.01066 | -0.112 | 45.723
0 | 0.547 | 0.01062 | -0.112 | 51.538
0.5 | 0.607 | 0.01081 | -0.113 | 56.154
1 | 0.667 | 0.0109 | -0.113 | 61.173
1.5 | 0.726 | 0.01117 | -0.114 | 65.019
2 | 0.786 | 0.01128 | -0.114 | 69.645
2.5 | 0.845 | 0.01152 | -0.115 | 73.335
3 | 0.904 | 0.01178 | -0.115 | 76.729
3.5 | 0.962 | 0.012 | -0.115 | 80.168
4 | 1.02 | 0.01232 | -0.116 | 82.823
4.5 | 1.078 | 0.01264 | -0.116 | 85.267
5 | 1.135 | 0.01296 | -0.116 | 87.603
5.5 | 1.191 | 0.01333 | -0.117 | 89.328
6 | 1.246 | 0.0137 | -0.117 | 90.932
6.5 | 1.299 | 0.01408 | -0.117 | 92.247
7 | 1.349 | 0.01457 | -0.118 | 92.628
7.5 | 1.395 | 0.01516 | -0.118 | 92.008
8 | 1.436 | 0.01567 | -0.118 | 91.642
8.5 | 1.472 | 0.01628 | -0.119 | 90.385
9 | 1.501 | 0.01702 | -0.119 | 88.171
9.5 | 1.523 | 0.01795 | -0.119 | 84.861
10 | 1.539 | 0.01873 | -0.12 | 82.191
10.5 | 1.548 | 0.0196 | -0.12 | 78.996
11 | 1.54 | 0.01767 | -0.119 | 87.169
11.5 | 1.53 | 0.02059 | -0.119 | 74.322
12 | 1.513 | 0.02157 | -0.119 | 70.149
12.5 | 1.489 | 0.02272 | -0.119 | 65.52
13 | 1.458 | 0.02396 | -0.119 | 60.834
13.5 | 1.42 | 0.0256 | -0.118 | 55.461
14 | 1.376 | 0.02722 | -0.118 | 50.57
14.5 | 1.326 | 0.03006 | -0.117 | 44.106
15 | 1.273 | 0.03322 | -0.116 | 38.304
15.5 | 1.217 | 0.03714 | -0.114 | 32.758

## 106. Re 10M Mach 0.00 (2)
BIGFOIL.COM POLAR EXPORT
EM J18 3212
EM J18 3212 |  |  |  | Cl Max: | 2.0626 | at alpha= | 18.5 | deg
XFOIL ncrit=9 |  |  |  | L/D Max: | 153.371 | at alpha= | 6 | deg
Re: | 10000000 |  |  | Cd Min: | 0.06316 | at alpha= | 20 | deg
Mach: | 0 |  |  | Cl=0 at alpha= | -4.314 | deg
|  |  |  | @ Cl=0.1, Cd= | 0.0052878
|  |  |  | @ Cl=0.4, Cd= | 0.0050399
|  |  |  | @ Cl=0.6, Cd= | 0.0051851
alpha (deg) | Cl | Cd | Cm | Cl/Cd
-17.5 | -1.3364 | 0.04038 | -0.0735 | -33.0956
-17 | -1.3516 | 0.03055 | -0.0825 | -44.2422
-16.5 | -1.344 | 0.02496 | -0.0881 | -53.8462
-16 | -1.307 | 0.02218 | -0.0909 | -58.927
-15.5 | -1.2672 | 0.01939 | -0.0928 | -65.3533
-15 | -1.2251 | 0.01735 | -0.0933 | -70.611
-14.5 | -1.1786 | 0.01572 | -0.0937 | -74.9746
-14 | -1.1288 | 0.01437 | -0.0941 | -78.5525
-13.5 | -1.0761 | 0.01322 | -0.0948 | -81.3994
-13 | -1.0223 | 0.01225 | -0.0954 | -83.4531
-12.5 | -0.967 | 0.01136 | -0.0961 | -85.1232
-12 | -0.9109 | 0.01062 | -0.0968 | -85.7721
-11.5 | -0.854 | 0.00994 | -0.0975 | -85.9155
-11 | -0.7965 | 0.00933 | -0.0983 | -85.3698
-10.5 | -0.7384 | 0.00879 | -0.0991 | -84.0046
-10 | -0.6799 | 0.00833 | -0.0999 | -81.6206
-9.5 | -0.6212 | 0.00797 | -0.1008 | -77.9423
-9 | -0.5621 | 0.00765 | -0.1016 | -73.4771
-8.5 | -0.5029 | 0.00734 | -0.1024 | -68.515
-8 | -0.4432 | 0.007 | -0.1034 | -63.3143
-7.5 | -0.3834 | 0.00671 | -0.1043 | -57.1386
-7 | -0.3236 | 0.00649 | -0.1052 | -49.8613
-6.5 | -0.2634 | 0.00625 | -0.1061 | -42.144
-6 | -0.2033 | 0.00604 | -0.1071 | -33.6589
-5.5 | -0.1431 | 0.00587 | -0.108 | -24.3782
-5 | -0.0828 | 0.0057 | -0.109 | -14.5263
-4.5 | -0.0225 | 0.00556 | -0.11 | -4.0468
-4 | 0.038 | 0.00541 | -0.111 | 7.024
-3.5 | 0.0985 | 0.00529 | -0.112 | 18.62
-3 | 0.1589 | 0.0052 | -0.113 | 30.5577
-2.5 | 0.2192 | 0.00514 | -0.114 | 42.6459
-2 | 0.2796 | 0.00506 | -0.115 | 55.2569
-1.5 | 0.3398 | 0.00503 | -0.116 | 67.5547
-1 | 0.3998 | 0.00504 | -0.117 | 79.3254
-0.5 | 0.4601 | 0.005 | -0.118 | 92.02
0 | 0.5198 | 0.00505 | -0.1189 | 102.9307
0.5 | 0.5792 | 0.00515 | -0.1198 | 112.466
1 | 0.6385 | 0.00525 | -0.1207 | 121.619
1.5 | 0.6972 | 0.00542 | -0.1214 | 128.6347
2 | 0.7555 | 0.00563 | -0.122 | 134.1918
2.5 | 0.8135 | 0.00586 | -0.1226 | 138.8225
3 | 0.8715 | 0.00605 | -0.1232 | 144.0496
3.5 | 0.9288 | 0.00631 | -0.1236 | 147.1949
4 | 0.986 | 0.00657 | -0.1241 | 150.0761
4.5 | 1.0425 | 0.0069 | -0.1244 | 151.087
5 | 1.0989 | 0.0072 | -0.1247 | 152.625
5.5 | 1.1546 | 0.00755 | -0.1249 | 152.9272
6 | 1.2101 | 0.00789 | -0.125 | 153.3714
6.5 | 1.2649 | 0.00827 | -0.1251 | 152.9504
7 | 1.3187 | 0.00875 | -0.1249 | 150.7086
7.5 | 1.3721 | 0.00921 | -0.1248 | 148.9794
8 | 1.424 | 0.0098 | -0.1243 | 145.3061
8.5 | 1.4761 | 0.0103 | -0.1239 | 143.3107
9 | 1.5273 | 0.01083 | -0.1234 | 141.0249
9.5 | 1.577 | 0.01143 | -0.1227 | 137.9703
10 | 1.6222 | 0.01193 | -0.1209 | 135.9765
10.5 | 1.67 | 0.01262 | -0.1198 | 132.3296
11 | 1.7169 | 0.01331 | -0.1187 | 128.9932
11.5 | 1.7623 | 0.01403 | -0.1172 | 125.6094
12 | 1.8054 | 0.01485 | -0.1155 | 121.5758
12.5 | 1.8472 | 0.01564 | -0.1135 | 118.1074
13 | 1.8848 | 0.01657 | -0.1108 | 113.7477
13.5 | 1.9163 | 0.01754 | -0.1071 | 109.2531
14 | 1.9398 | 0.0186 | -0.102 | 104.2903
14.5 | 1.9624 | 0.01996 | -0.0973 | 98.3166
15 | 1.9835 | 0.02158 | -0.0929 | 91.9138
15.5 | 2.0017 | 0.02355 | -0.0886 | 84.9979
16 | 2.0202 | 0.02565 | -0.0849 | 78.7602
16.5 | 2.0359 | 0.02811 | -0.0813 | 72.4262
17 | 2.049 | 0.03099 | -0.0781 | 66.1181
17.5 | 2.058 | 0.03439 | -0.0751 | 59.843
18 | 2.0625 | 0.03848 | -0.0725 | 53.5993
18.5 | 2.0626 | 0.0433 | -0.0704 | 47.6351
19 | 2.0604 | 0.0488 | -0.069 | 42.2213
19.5 | 2.0502 | 0.05549 | -0.0682 | 36.9472
20 | 2.036 | 0.06316 | -0.0683 | 32.2356

## 107. Re 10M Mach 0.10 (1)
BIGFOIL.COM POLAR EXPORT
EM J18 3212
EM J18 3212 |  |  |  | Cl Max: | 1.545 | at alpha= | 10.5 | deg
JavaFoil+Calcfoil stall+Eppler ext transition |  |  |  | L/D Max: | 92.599 | at alpha= | 7 | deg
Re: | 10000000 |  |  | Cd Min: | 0.01049 | at alpha= | -2 | deg
Mach: | 0.1 |  |  | Cl=0 at alpha= | -4.5508 | deg
|  |  |  | @ Cl=0.1, Cd= | 0.010688
|  |  |  | @ Cl=0.4, Cd= | 0.010519
|  |  |  | @ Cl=0.6, Cd= | 0.01081
alpha (deg) | Cl | Cd | Cm | Cl/Cd
-16 | -0.42 | 0.1065 | -0.059 | -3.943
-15.5 | -0.434 | 0.10196 | -0.06 | -4.259
-15 | -0.448 | 0.0955 | -0.061 | -4.694
-14.5 | -0.461 | 0.08861 | -0.063 | -5.206
-14 | -0.475 | 0.07838 | -0.068 | -6.065
-13.5 | -0.487 | 0.06955 | -0.071 | -7.002
-13 | -0.497 | 0.06045 | -0.075 | -8.223
-12.5 | -0.512 | 0.04606 | -0.082 | -11.111
-12 | -0.527 | 0.03191 | -0.089 | -16.52
-11.5 | -0.532 | 0.02437 | -0.093 | -21.851
-11 | -0.533 | 0.01858 | -0.096 | -28.703
-10.5 | -0.526 | 0.01548 | -0.099 | -33.963
-10 | -0.511 | 0.01319 | -0.101 | -38.697
-9.5 | -0.492 | 0.0134 | -0.104 | -36.714
-9 | -0.458 | 0.01291 | -0.105 | -35.469
-8.5 | -0.419 | 0.01251 | -0.105 | -33.517
-8 | -0.376 | 0.01224 | -0.106 | -30.727
-7.5 | -0.329 | 0.01194 | -0.106 | -27.547
-7 | -0.278 | 0.01173 | -0.107 | -23.728
-6.5 | -0.225 | 0.01152 | -0.107 | -19.545
-6 | -0.169 | 0.01127 | -0.108 | -15.031
-5.5 | -0.112 | 0.01119 | -0.108 | -10.012
-5 | -0.053 | 0.011 | -0.109 | -4.852
-4.5 | 0.006 | 0.01088 | -0.109 | 0.577
-4 | 0.066 | 0.01071 | -0.109 | 6.206
-3.5 | 0.127 | 0.01067 | -0.11 | 11.902
-3 | 0.188 | 0.01059 | -0.11 | 17.718
-2.5 | 0.248 | 0.0105 | -0.111 | 23.646
-2 | 0.309 | 0.01049 | -0.111 | 29.459
-1.5 | 0.369 | 0.01054 | -0.112 | 35.015
-1 | 0.429 | 0.0105 | -0.112 | 40.91
-0.5 | 0.49 | 0.01068 | -0.113 | 45.84
0 | 0.55 | 0.01066 | -0.113 | 51.62
0.5 | 0.61 | 0.01084 | -0.113 | 56.283
1 | 0.67 | 0.01094 | -0.114 | 61.26
1.5 | 0.73 | 0.01118 | -0.114 | 65.278
2 | 0.79 | 0.01131 | -0.115 | 69.823
2.5 | 0.849 | 0.01155 | -0.115 | 73.496
3 | 0.908 | 0.01181 | -0.115 | 76.895
3.5 | 0.967 | 0.01206 | -0.116 | 80.196
4 | 1.025 | 0.01238 | -0.116 | 82.822
4.5 | 1.083 | 0.01269 | -0.117 | 85.356
5 | 1.14 | 0.013 | -0.117 | 87.76
5.5 | 1.197 | 0.01338 | -0.117 | 89.438
6 | 1.252 | 0.01377 | -0.118 | 90.927
6.5 | 1.305 | 0.01416 | -0.118 | 92.188
7 | 1.355 | 0.01464 | -0.118 | 92.599
7.5 | 1.401 | 0.01525 | -0.119 | 91.843
8 | 1.442 | 0.0158 | -0.119 | 91.233
8.5 | 1.476 | 0.01642 | -0.119 | 89.879
9 | 1.504 | 0.01717 | -0.12 | 87.588
9.5 | 1.525 | 0.01814 | -0.12 | 84.056
10 | 1.539 | 0.01895 | -0.12 | 81.227
10.5 | 1.545 | 0.0199 | -0.12 | 77.644
11 | 1.533 | 0.01792 | -0.12 | 85.521
11.5 | 1.519 | 0.0209 | -0.12 | 72.693
12 | 1.497 | 0.02198 | -0.12 | 68.106
12.5 | 1.468 | 0.02317 | -0.119 | 63.359
13 | 1.431 | 0.0245 | -0.119 | 58.41
13.5 | 1.387 | 0.02631 | -0.119 | 52.709
14 | 1.337 | 0.02811 | -0.118 | 47.58
14.5 | 1.279 | 0.03143 | -0.117 | 40.704
15 | 1.219 | 0.03524 | -0.115 | 34.591
15.5 | 1.157 | 0.03979 | -0.114 | 29.064

## 108. Re 10M Mach 0.10 (2)
BIGFOIL.COM POLAR EXPORT
EM J18 3212
EM J18 3212 |  |  |  | Cl Max: | 2.0514 | at alpha= | 18 | deg
XFOIL ncrit=9 |  |  |  | L/D Max: | 153.581 | at alpha= | 6 | deg
Re: | 10000000 |  |  | Cd Min: | 0.19431 | at alpha= | -19.5 | deg
Mach: | 0.1 |  |  | Cl=0 at alpha= | -4.3112 | deg
|  |  |  | @ Cl=0.1, Cd= | 0.0052982
|  |  |  | @ Cl=0.4, Cd= | 0.0050396
|  |  |  | @ Cl=0.6, Cd= | 0.0051892
alpha (deg) | Cl | Cd | Cm | Cl/Cd
-19.5 | -0.7312 | 0.19431 | 0.0191 | -3.7631
-19 | -0.746 | 0.17934 | 0.011 | -4.1597
-17 | -1.2643 | 0.04737 | -0.0692 | -26.6899
-16.5 | -1.3026 | 0.03311 | -0.0823 | -39.3416
-16 | -1.3031 | 0.02623 | -0.0889 | -49.6798
-15.5 | -1.265 | 0.02257 | -0.094 | -56.0479
-15 | -1.2291 | 0.01978 | -0.0949 | -62.1385
-14.5 | -1.1879 | 0.01733 | -0.0953 | -68.5459
-14 | -1.1399 | 0.0155 | -0.0958 | -73.5419
-13.5 | -1.0878 | 0.01403 | -0.0964 | -77.5339
-13 | -1.0339 | 0.01285 | -0.0969 | -80.4591
-12.5 | -0.9781 | 0.01181 | -0.0975 | -82.8196
-12 | -0.9213 | 0.01097 | -0.0981 | -83.9836
-11.5 | -0.8637 | 0.01021 | -0.0987 | -84.5935
-11 | -0.8054 | 0.00956 | -0.0994 | -84.2469
-10.5 | -0.7465 | 0.00897 | -0.1002 | -83.2219
-10 | -0.6872 | 0.00846 | -0.1009 | -81.2293
-9.5 | -0.6276 | 0.00805 | -0.1017 | -77.9627
-9 | -0.5679 | 0.00771 | -0.1025 | -73.6576
-8.5 | -0.5079 | 0.00742 | -0.1032 | -68.4501
-8 | -0.4476 | 0.00706 | -0.1041 | -63.3994
-7.5 | -0.3871 | 0.00675 | -0.105 | -57.3481
-7 | -0.3267 | 0.00652 | -0.1059 | -50.1074
-6.5 | -0.266 | 0.00627 | -0.1068 | -42.4242
-6 | -0.2053 | 0.00606 | -0.1077 | -33.8779
-5.5 | -0.1446 | 0.00589 | -0.1086 | -24.5501
-5 | -0.0838 | 0.00572 | -0.1096 | -14.6503
-4.5 | -0.023 | 0.00557 | -0.1106 | -4.1293
-4 | 0.0379 | 0.00542 | -0.1116 | 6.9926
-3.5 | 0.0988 | 0.0053 | -0.1126 | 18.6415
-3 | 0.1596 | 0.00521 | -0.1136 | 30.6334
-2.5 | 0.2203 | 0.00515 | -0.1145 | 42.7767
-2 | 0.2811 | 0.00507 | -0.1156 | 55.4438
-1.5 | 0.3418 | 0.00503 | -0.1166 | 67.9523
-1 | 0.4021 | 0.00504 | -0.1175 | 79.7817
-0.5 | 0.4628 | 0.00501 | -0.1186 | 92.3752
0 | 0.5229 | 0.00506 | -0.1195 | 103.3399
0.5 | 0.5826 | 0.00516 | -0.1204 | 112.907
1 | 0.6423 | 0.00526 | -0.1213 | 122.1103
1.5 | 0.7014 | 0.00543 | -0.122 | 129.1713
2 | 0.76 | 0.00564 | -0.1226 | 134.7518
2.5 | 0.8184 | 0.00587 | -0.1232 | 139.4208
3 | 0.8767 | 0.00608 | -0.1237 | 144.1941
3.5 | 0.9345 | 0.00634 | -0.1242 | 147.3975
4 | 0.9921 | 0.00659 | -0.1246 | 150.5463
4.5 | 1.049 | 0.00692 | -0.1249 | 151.5896
5 | 1.1058 | 0.00724 | -0.1251 | 152.7348
5.5 | 1.162 | 0.00758 | -0.1253 | 153.2982
6 | 1.2179 | 0.00793 | -0.1254 | 153.5813
6.5 | 1.2731 | 0.00833 | -0.1254 | 152.8331
7 | 1.3274 | 0.0088 | -0.1252 | 150.8409
7.5 | 1.3812 | 0.00928 | -0.1249 | 148.8362
8 | 1.4335 | 0.00988 | -0.1244 | 145.0911
8.5 | 1.4861 | 0.01038 | -0.124 | 143.1696
9 | 1.5376 | 0.01094 | -0.1233 | 140.5484
9.5 | 1.5873 | 0.01158 | -0.1224 | 137.0725
10 | 1.6328 | 0.0121 | -0.1205 | 134.9421
10.5 | 1.6809 | 0.01281 | -0.1193 | 131.2178
11 | 1.7277 | 0.01354 | -0.1179 | 127.5997
11.5 | 1.7734 | 0.01428 | -0.1163 | 124.1877
12 | 1.8163 | 0.01513 | -0.1142 | 120.0463
12.5 | 1.8572 | 0.01599 | -0.1118 | 116.1476
13 | 1.892 | 0.01699 | -0.1084 | 111.3596
13.5 | 1.9198 | 0.01798 | -0.1038 | 106.7742
14 | 1.9431 | 0.01925 | -0.0987 | 100.9403
14.5 | 1.9645 | 0.02084 | -0.0939 | 94.2658
15 | 1.9849 | 0.02266 | -0.0895 | 87.5949
15.5 | 2.0045 | 0.02469 | -0.0855 | 81.1867
16 | 2.0219 | 0.02706 | -0.0817 | 74.7191
16.5 | 2.0356 | 0.02988 | -0.0782 | 68.1258
17 | 2.0453 | 0.03326 | -0.0749 | 61.4943
17.5 | 2.051 | 0.03726 | -0.0721 | 55.0456
18 | 2.0514 | 0.04205 | -0.0697 | 48.7848
18.5 | 2.0477 | 0.04772 | -0.0681 | 42.9107
19 | 2.0397 | 0.05424 | -0.0672 | 37.6051
19.5 | 2.0244 | 0.06208 | -0.0672 | 32.6095
20 | 2.0038 | 0.07095 | -0.068 | 28.2424

## 109. Re 10M Mach 0.25 (1)
BIGFOIL.COM POLAR EXPORT
EM J18 3212
EM J18 3212 |  |  |  | Cl Max: | 1.527 | at alpha= | 9.5 | deg
JavaFoil+Calcfoil stall+Eppler ext transition |  |  |  | L/D Max: | 91.604 | at alpha= | 6.5 | deg
Re: | 10000000 |  |  | Cd Min: | 0.01056 | at alpha= | -1 | deg
Mach: | 0.25 |  |  | Cl=0 at alpha= | -4.5492 | deg
|  |  |  | @ Cl=0.1, Cd= | 0.010794
|  |  |  | @ Cl=0.4, Cd= | 0.010593
|  |  |  | @ Cl=0.6, Cd= | 0.010878
alpha (deg) | Cl | Cd | Cm | Cl/Cd
-15 | -0.152 | 0.10653 | -0.056 | -1.431
-14.5 | -0.209 | 0.10031 | -0.057 | -2.083
-14 | -0.254 | 0.09443 | -0.058 | -2.695
-13.5 | -0.294 | 0.08842 | -0.06 | -3.325
-13 | -0.329 | 0.08112 | -0.063 | -4.057
-12.5 | -0.359 | 0.07437 | -0.066 | -4.828
-12 | -0.383 | 0.06835 | -0.069 | -5.603
-11.5 | -0.411 | 0.05163 | -0.08 | -7.959
-11 | -0.436 | 0.03592 | -0.089 | -12.138
-10.5 | -0.458 | 0.02261 | -0.097 | -20.25
-10 | -0.463 | 0.01729 | -0.101 | -26.782
-9.5 | -0.458 | 0.0143 | -0.104 | -32.036
-9 | -0.446 | 0.01358 | -0.107 | -32.864
-8.5 | -0.414 | 0.01296 | -0.108 | -31.958
-8 | -0.376 | 0.01261 | -0.108 | -29.792
-7.5 | -0.331 | 0.01227 | -0.109 | -27.021
-7 | -0.282 | 0.01193 | -0.11 | -23.66
-6.5 | -0.229 | 0.0117 | -0.11 | -19.605
-6 | -0.173 | 0.01146 | -0.111 | -15.111
-5.5 | -0.115 | 0.01135 | -0.111 | -10.11
-5 | -0.055 | 0.0111 | -0.112 | -4.931
-4.5 | 0.006 | 0.01097 | -0.112 | 0.588
-4 | 0.068 | 0.01083 | -0.112 | 6.304
-3.5 | 0.13 | 0.01076 | -0.113 | 12.126
-3 | 0.193 | 0.01068 | -0.113 | 18.05
-2.5 | 0.255 | 0.01062 | -0.114 | 24.018
-2 | 0.318 | 0.01061 | -0.114 | 29.951
-1.5 | 0.379 | 0.01061 | -0.115 | 35.758
-1 | 0.441 | 0.01056 | -0.115 | 41.776
-0.5 | 0.503 | 0.01076 | -0.116 | 46.765
0 | 0.565 | 0.01076 | -0.116 | 52.549
0.5 | 0.627 | 0.01097 | -0.117 | 57.177
1 | 0.689 | 0.01106 | -0.117 | 62.24
1.5 | 0.75 | 0.01132 | -0.117 | 66.249
2 | 0.811 | 0.01146 | -0.118 | 70.757
2.5 | 0.872 | 0.01173 | -0.118 | 74.378
3 | 0.933 | 0.01199 | -0.119 | 77.81
3.5 | 0.993 | 0.01227 | -0.119 | 80.969
4 | 1.053 | 0.01264 | -0.119 | 83.322
4.5 | 1.112 | 0.01296 | -0.12 | 85.833
5 | 1.171 | 0.01331 | -0.12 | 87.939
5.5 | 1.228 | 0.01373 | -0.121 | 89.473
6 | 1.284 | 0.01416 | -0.121 | 90.705
6.5 | 1.338 | 0.0146 | -0.121 | 91.604
7 | 1.387 | 0.01517 | -0.122 | 91.467
7.5 | 1.431 | 0.01584 | -0.122 | 90.376
8 | 1.469 | 0.0165 | -0.122 | 89.055
8.5 | 1.498 | 0.01737 | -0.123 | 86.244
9 | 1.518 | 0.01826 | -0.123 | 83.142
9.5 | 1.527 | 0.01939 | -0.123 | 78.751
10 | 1.517 | 0.01755 | -0.123 | 86.468
10.5 | 1.499 | 0.02062 | -0.123 | 72.695
11 | 1.467 | 0.02177 | -0.123 | 67.373
11.5 | 1.421 | 0.02318 | -0.122 | 61.297
12 | 1.361 | 0.02477 | -0.122 | 54.927
12.5 | 1.286 | 0.02692 | -0.121 | 47.787
13 | 1.199 | 0.02954 | -0.12 | 40.612
13.5 | 1.101 | 0.03326 | -0.119 | 33.091
14 | 0.992 | 0.03825 | -0.117 | 25.945
14.5 | 0.876 | 0.04608 | -0.114 | 19.007

## 110. Re 10M Mach 0.25 (2)
BIGFOIL.COM POLAR EXPORT
EM J18 3212
EM J18 3212 |  |  |  | Cl Max: | 2.0076 | at alpha= | 16 | deg
XFOIL ncrit=9 |  |  |  | L/D Max: | 155.039 | at alpha= | 5.5 | deg
Re: | 10000000 |  |  | Cd Min: | 0.21627 | at alpha= | -18 | deg
Mach: | 0.25 |  |  | Cl=0 at alpha= | -4.2921 | deg
|  |  |  | @ Cl=0.1, Cd= | 0.0053604
|  |  |  | @ Cl=0.4, Cd= | 0.0050729
|  |  |  | @ Cl=0.6, Cd= | 0.0051874
alpha (deg) | Cl | Cd | Cm | Cl/Cd
-18.5 | -0.3752 | 0.18224 | -0.0095 | -2.0588
-18 | -0.5964 | 0.21627 | 0.0204 | -2.7577
-17.5 | -0.5814 | 0.20749 | 0.0158 | -2.8021
-17 | -0.6645 | 0.16546 | -0.0008 | -4.0161
-16.5 | -0.6931 | 0.14868 | -0.0097 | -4.6617
-16 | -0.729 | 0.13184 | -0.0188 | -5.5294
-15.5 | -0.8019 | 0.10951 | -0.032 | -7.3226
-15 | -0.9131 | 0.08355 | -0.0491 | -10.9288
-14.5 | -1.0214 | 0.05892 | -0.0657 | -17.3354
-14 | -1.0801 | 0.03891 | -0.084 | -27.7589
-13.5 | -1.1038 | 0.02648 | -0.0996 | -41.6843
-13 | -1.0792 | 0.02048 | -0.1039 | -52.6953
-12.5 | -1.0334 | 0.01682 | -0.1051 | -61.4388
-12 | -0.9781 | 0.01438 | -0.1056 | -68.0181
-11.5 | -0.9185 | 0.0126 | -0.1059 | -72.8968
-11 | -0.8565 | 0.01128 | -0.1061 | -75.9309
-10.5 | -0.7932 | 0.01025 | -0.1064 | -77.3854
-10 | -0.7294 | 0.00942 | -0.1066 | -77.431
-9.5 | -0.6653 | 0.00875 | -0.107 | -76.0343
-9 | -0.6011 | 0.0082 | -0.1074 | -73.3049
-8.5 | -0.5369 | 0.00776 | -0.1079 | -69.1881
-8 | -0.4728 | 0.0074 | -0.1084 | -63.8919
-7.5 | -0.4087 | 0.00702 | -0.109 | -58.2194
-7 | -0.3447 | 0.0067 | -0.1097 | -51.4478
-6.5 | -0.2809 | 0.00645 | -0.1104 | -43.5504
-6 | -0.217 | 0.00619 | -0.1112 | -35.0565
-5.5 | -0.1534 | 0.00598 | -0.112 | -25.6522
-5 | -0.0898 | 0.00579 | -0.1129 | -15.5095
-4.5 | -0.0264 | 0.00564 | -0.1138 | -4.6809
-4 | 0.0371 | 0.00547 | -0.1147 | 6.7824
-3 | 0.1634 | 0.00525 | -0.1167 | 31.1238
-2.5 | 0.2264 | 0.00518 | -0.1177 | 43.7066
-2 | 0.2895 | 0.00509 | -0.1188 | 56.8762
-1.5 | 0.3523 | 0.00505 | -0.1198 | 69.7624
-1 | 0.4147 | 0.00508 | -0.1208 | 81.6339
-0.5 | 0.4775 | 0.00505 | -0.1218 | 94.5545
0 | 0.5397 | 0.00509 | -0.1228 | 106.0314
0.5 | 0.6016 | 0.00519 | -0.1237 | 115.9152
1 | 0.6632 | 0.00531 | -0.1245 | 124.8964
1.5 | 0.7244 | 0.0055 | -0.1252 | 131.7091
2 | 0.7852 | 0.0057 | -0.1258 | 137.7544
2.5 | 0.8458 | 0.00594 | -0.1264 | 142.3906
3 | 0.9062 | 0.00618 | -0.1268 | 146.6343
3.5 | 0.966 | 0.00647 | -0.1271 | 149.3045
4 | 1.026 | 0.00673 | -0.1274 | 152.4517
4.5 | 1.0853 | 0.00707 | -0.1276 | 153.5078
5 | 1.1441 | 0.00744 | -0.1276 | 153.7769
5.5 | 1.2031 | 0.00776 | -0.1276 | 155.0387
6 | 1.261 | 0.0082 | -0.1273 | 153.7805
6.5 | 1.3188 | 0.00862 | -0.127 | 152.993
7 | 1.3759 | 0.00909 | -0.1265 | 151.3641
7.5 | 1.4312 | 0.00971 | -0.1257 | 147.3944
8 | 1.4863 | 0.01031 | -0.1247 | 144.161
8.5 | 1.5403 | 0.01096 | -0.1235 | 140.5383
9 | 1.5936 | 0.01162 | -0.1222 | 137.1429
9.5 | 1.6448 | 0.01238 | -0.1204 | 132.8595
10.5 | 1.7399 | 0.01387 | -0.1152 | 125.4434
11 | 1.7859 | 0.01481 | -0.1125 | 120.5874
11.5 | 1.8292 | 0.01578 | -0.1092 | 115.9189
12 | 1.8648 | 0.01685 | -0.1046 | 110.6706
12.5 | 1.8911 | 0.0181 | -0.0986 | 104.4807
13 | 1.9157 | 0.01972 | -0.0929 | 97.145
13.5 | 1.9396 | 0.02159 | -0.0877 | 89.8379
14 | 1.9621 | 0.02376 | -0.0828 | 82.58
14.5 | 1.981 | 0.02641 | -0.0783 | 75.0095
15 | 1.9951 | 0.02964 | -0.0739 | 67.3111
15.5 | 2.0042 | 0.03358 | -0.0701 | 59.6843
16 | 2.0076 | 0.03835 | -0.0668 | 52.3494
16.5 | 2.0052 | 0.04407 | -0.0643 | 45.5003
17 | 1.9969 | 0.05094 | -0.0629 | 39.201
17.5 | 1.9808 | 0.05912 | -0.0625 | 33.5047
18 | 1.9559 | 0.06888 | -0.0633 | 28.3958
18.5 | 1.9227 | 0.08009 | -0.0654 | 24.0067
19 | 1.8814 | 0.09284 | -0.0688 | 20.265
19.5 | 1.8335 | 0.10707 | -0.0738 | 17.1243
20 | 1.7822 | 0.1222 | -0.0801 | 14.5843

## 111. Re 10M Mach 0.50 (1)
BIGFOIL.COM POLAR EXPORT
EM J18 3212
EM J18 3212 |  |  |  | Cl Max: | 1.521 | at alpha= | 7.5 | deg
JavaFoil+Calcfoil stall+Eppler ext transition |  |  |  | L/D Max: | 87.326 | at alpha= | 5.5 | deg
Re: | 10000000 |  |  | Cd Min: | 0.01097 | at alpha= | -2.5 | deg
Mach: | 0.5 |  |  | Cl=0 at alpha= | -4.5522 | deg
|  |  |  | @ Cl=0.1, Cd= | 0.011233
|  |  |  | @ Cl=0.4, Cd= | 0.01099
|  |  |  | @ Cl=0.6, Cd= | 0.011249
alpha (deg) | Cl | Cd | Cm | Cl/Cd
-20 | -0.856 | 0.15118 | -0.064 | -5.664
-19.5 | -0.828 | 0.14604 | -0.063 | -5.668
-19 | -0.802 | 0.1501 | -0.065 | -5.346
-18.5 | -0.777 | 0.13882 | -0.067 | -5.598
-18 | -0.749 | 0.13273 | -0.066 | -5.643
-17.5 | -0.719 | 0.12864 | -0.064 | -5.593
-17 | -0.691 | 0.12545 | -0.063 | -5.505
-16.5 | -0.663 | 0.1212 | -0.062 | -5.467
-16 | -0.637 | 0.12084 | -0.065 | -5.271
-15.5 | -0.609 | 0.11403 | -0.065 | -5.344
-15 | -0.58 | 0.11003 | -0.063 | -5.275
-14.5 | -0.553 | 0.10154 | -0.064 | -5.45
-14 | -0.527 | 0.09426 | -0.065 | -5.588
-13.5 | -0.497 | 0.10042 | -0.062 | -4.951
-13 | -0.47 | 0.09203 | -0.063 | -5.109
-12.5 | -0.445 | 0.08157 | -0.069 | -5.458
-12 | -0.424 | 0.06852 | -0.078 | -6.188
-11.5 | -0.386 | 0.08268 | -0.06 | -4.668
-11 | -0.362 | 0.07022 | -0.07 | -5.154
-10.5 | -0.345 | 0.05252 | -0.087 | -6.569
-10 | -0.304 | 0.0666 | -0.066 | -4.569
-9.5 | -0.288 | 0.04676 | -0.089 | -6.163
-9 | -0.251 | 0.05634 | -0.074 | -4.45
-8.5 | -0.231 | 0.04181 | -0.09 | -5.518
-8 | -0.213 | 0.02694 | -0.104 | -7.893
-7.5 | -0.191 | 0.01748 | -0.114 | -10.943
-7 | -0.228 | 0.01334 | -0.12 | -17.121
-6.5 | -0.231 | 0.013 | -0.123 | -17.735
-6 | -0.184 | 0.01243 | -0.124 | -14.797
-5.5 | -0.125 | 0.0121 | -0.124 | -10.336
-5 | -0.06 | 0.01181 | -0.125 | -5.112
-4.5 | 0.007 | 0.01156 | -0.125 | 0.619
-4 | 0.076 | 0.01125 | -0.126 | 6.761
-3.5 | 0.146 | 0.0112 | -0.126 | 12.995
-3 | 0.215 | 0.01103 | -0.127 | 19.505
-2.5 | 0.285 | 0.01097 | -0.127 | 25.972
-2 | 0.355 | 0.01099 | -0.128 | 32.305
-1.5 | 0.424 | 0.01099 | -0.128 | 38.58
-1 | 0.493 | 0.011 | -0.129 | 44.834
-0.5 | 0.562 | 0.01121 | -0.129 | 50.139
0 | 0.631 | 0.01128 | -0.13 | 55.96
0.5 | 0.7 | 0.01148 | -0.13 | 61.011
1 | 0.769 | 0.01179 | -0.131 | 65.214
1.5 | 0.837 | 0.01195 | -0.131 | 70.052
2 | 0.905 | 0.01224 | -0.132 | 73.992
2.5 | 0.973 | 0.01261 | -0.132 | 77.183
3 | 1.04 | 0.01295 | -0.133 | 80.358
3.5 | 1.107 | 0.01339 | -0.133 | 82.687
4 | 1.173 | 0.01389 | -0.134 | 84.404
4.5 | 1.237 | 0.01436 | -0.134 | 86.143
5 | 1.3 | 0.01494 | -0.134 | 86.991
5.5 | 1.361 | 0.01558 | -0.135 | 87.326
6 | 1.418 | 0.0163 | -0.135 | 86.99
6.5 | 1.469 | 0.0172 | -0.136 | 85.376
7 | 1.507 | 0.01845 | -0.136 | 81.678
7.5 | 1.521 | 0.02 | -0.136 | 76.052
8 | 1.48 | 0.01766 | -0.135 | 83.801
8.5 | 1.306 | 0.02377 | -0.135 | 54.922
9 | 0.903 | 0.0263 | -0.134 | 34.331
9.5 | 0.931 | 0.02741 | -0.134 | 33.984
10 | 0.955 | 0.02974 | -0.133 | 32.123
10.5 | 0.982 | 0.0313 | -0.132 | 31.367
11 | 0.957 | 0.04751 | -0.122 | 20.144
11.5 | 0.982 | 0.04944 | -0.121 | 19.87
12 | 0.98 | 0.06449 | -0.114 | 15.195
12.5 | 0.998 | 0.069 | -0.111 | 14.458

## 112. Re 10M Mach 0.50 (2)
BIGFOIL.COM POLAR EXPORT
EM J18 3212
EM J18 3212 |  |  |  | Cl Max: | 1.8433 | at alpha= | 9.5 | deg
XFOIL ncrit=9 |  |  |  | L/D Max: | 159.032 | at alpha= | 4.5 | deg
Re: | 10000000 |  |  | Cd Min: | 0.01698 | at alpha= | 9.5 | deg
Mach: | 0.5 |  |  | Cl=0 at alpha= | -99 | deg
|  |  |  | @ Cl=0.1, Cd= | 0.00525
|  |  |  | @ Cl=0.4, Cd= | 0.00525
|  |  |  | @ Cl=0.6, Cd= | 0.00525
alpha (deg) | Cl | Cd | Cm | Cl/Cd
0 | 0.6153 | 0.00525 | -0.1371 | 117.2
0.5 | 0.6866 | 0.00539 | -0.1379 | 127.384
1 | 0.7577 | 0.00554 | -0.1387 | 136.769
1.5 | 0.8282 | 0.00578 | -0.1393 | 143.2872
2 | 0.8984 | 0.00606 | -0.1396 | 148.2508
2.5 | 0.9686 | 0.00635 | -0.1397 | 152.5354
3 | 1.0386 | 0.00668 | -0.1396 | 155.479
3.5 | 1.1088 | 0.00703 | -0.1393 | 157.724
4 | 1.1785 | 0.00743 | -0.1387 | 158.6137
4.5 | 1.2484 | 0.00785 | -0.1378 | 159.0318
5 | 1.3176 | 0.00834 | -0.1366 | 157.9856
5.5 | 1.3876 | 0.0088 | -0.135 | 157.6818
6 | 1.4556 | 0.00941 | -0.1329 | 154.6865
6.5 | 1.5238 | 0.01003 | -0.1303 | 151.9242
7 | 1.5894 | 0.0108 | -0.127 | 147.1667
7.5 | 1.6528 | 0.01166 | -0.1229 | 141.7496
8 | 1.7121 | 0.01268 | -0.1178 | 135.0237
8.5 | 1.7634 | 0.01384 | -0.1112 | 127.4133
9 | 1.8026 | 0.01522 | -0.1026 | 118.4363
9.5 | 1.8433 | 0.01698 | -0.0941 | 108.5571

## 113. Re 12M Mach 0.00 (1)
BIGFOIL.COM POLAR EXPORT
EM J18 3212
EM J18 3212 |  |  |  | Cl Max: | 1.548 | at alpha= | 10.5 | deg
JavaFoil+Calcfoil stall+Eppler ext transition |  |  |  | L/D Max: | 93.92 | at alpha= | 7 | deg
Re: | 12000000 |  |  | Cd Min: | 0.01048 | at alpha= | -1.5 | deg
Mach: | 0 |  |  | Cl=0 at alpha= | -4.5508 | deg
|  |  |  | @ Cl=0.1, Cd= | 0.010646
|  |  |  | @ Cl=0.4, Cd= | 0.010552
|  |  |  | @ Cl=0.6, Cd= | 0.01076
alpha (deg) | Cl | Cd | Cm | Cl/Cd
-17 | -0.429 | 0.11617 | -0.058 | -3.694
-16.5 | -0.443 | 0.11006 | -0.059 | -4.023
-16 | -0.457 | 0.10164 | -0.062 | -4.496
-15.5 | -0.468 | 0.09777 | -0.062 | -4.788
-15 | -0.48 | 0.0909 | -0.064 | -5.278
-14.5 | -0.491 | 0.08358 | -0.066 | -5.87
-14 | -0.503 | 0.07296 | -0.07 | -6.888
-13.5 | -0.516 | 0.06028 | -0.076 | -8.556
-13 | -0.53 | 0.04686 | -0.082 | -11.299
-12.5 | -0.544 | 0.03369 | -0.087 | -16.147
-12 | -0.553 | 0.02476 | -0.092 | -22.323
-11.5 | -0.552 | 0.02003 | -0.095 | -27.585
-11 | -0.548 | 0.01646 | -0.097 | -33.265
-10.5 | -0.537 | 0.01424 | -0.1 | -37.684
-10 | -0.519 | 0.0134 | -0.102 | -38.747
-9.5 | -0.494 | 0.01301 | -0.103 | -37.985
-9 | -0.459 | 0.01267 | -0.104 | -36.227
-8.5 | -0.419 | 0.01228 | -0.105 | -34.141
-8 | -0.376 | 0.01203 | -0.105 | -31.231
-7.5 | -0.328 | 0.01176 | -0.106 | -27.906
-7 | -0.278 | 0.01154 | -0.106 | -24.054
-6.5 | -0.224 | 0.0114 | -0.107 | -19.669
-6 | -0.169 | 0.01119 | -0.107 | -15.08
-5.5 | -0.112 | 0.0111 | -0.107 | -10.049
-5 | -0.053 | 0.01093 | -0.108 | -4.859
-4.5 | 0.006 | 0.01072 | -0.108 | 0.583
-4 | 0.066 | 0.01072 | -0.109 | 6.173
-3.5 | 0.126 | 0.01059 | -0.109 | 11.932
-3 | 0.187 | 0.01052 | -0.11 | 17.735
-2.5 | 0.247 | 0.01054 | -0.11 | 23.432
-2 | 0.308 | 0.01049 | -0.111 | 29.334
-1.5 | 0.367 | 0.01048 | -0.111 | 35.052
-1 | 0.427 | 0.01061 | -0.112 | 40.277
-0.5 | 0.487 | 0.01062 | -0.112 | 45.881
0 | 0.547 | 0.01076 | -0.112 | 50.864
0.5 | 0.607 | 0.01076 | -0.113 | 56.404
1 | 0.667 | 0.01101 | -0.113 | 60.57
1.5 | 0.726 | 0.01109 | -0.114 | 65.506
2 | 0.786 | 0.0113 | -0.114 | 69.528
2.5 | 0.845 | 0.01153 | -0.115 | 73.275
3 | 0.904 | 0.01168 | -0.115 | 77.374
3.5 | 0.962 | 0.01199 | -0.115 | 80.263
4 | 1.02 | 0.01225 | -0.116 | 83.324
4.5 | 1.078 | 0.01253 | -0.116 | 86.037
5 | 1.135 | 0.01286 | -0.116 | 88.245
5.5 | 1.191 | 0.01317 | -0.117 | 90.441
6 | 1.246 | 0.01352 | -0.117 | 92.137
6.5 | 1.299 | 0.01394 | -0.117 | 93.214
7 | 1.349 | 0.01437 | -0.118 | 93.92
7.5 | 1.395 | 0.01495 | -0.118 | 93.305
8 | 1.436 | 0.01546 | -0.118 | 92.937
8.5 | 1.472 | 0.01609 | -0.119 | 91.464
9 | 1.501 | 0.01671 | -0.119 | 89.807
9.5 | 1.523 | 0.01757 | -0.119 | 86.676
10 | 1.539 | 0.01829 | -0.12 | 84.137
10.5 | 1.548 | 0.01911 | -0.12 | 81.019
11 | 1.542 | 0.01724 | -0.12 | 89.435
11.5 | 1.532 | 0.01797 | -0.119 | 85.282
12 | 1.515 | 0.021 | -0.119 | 72.15
12.5 | 1.491 | 0.02209 | -0.119 | 67.506
13 | 1.46 | 0.02326 | -0.119 | 62.782
13.5 | 1.423 | 0.02479 | -0.119 | 57.391
14 | 1.38 | 0.02642 | -0.118 | 52.222
14.5 | 1.33 | 0.02905 | -0.117 | 45.79
15 | 1.277 | 0.03175 | -0.116 | 40.221
15.5 | 1.221 | 0.03543 | -0.115 | 34.47

## 114. Re 12M Mach 0.00 (2)
BIGFOIL.COM POLAR EXPORT
EM J18 3212
EM J18 3212 |  |  |  | Cl Max: | 2.0826 | at alpha= | 18 | deg
XFOIL ncrit=9 |  |  |  | L/D Max: | 156.005 | at alpha= | 5.5 | deg
Re: | 12000000 |  |  | Cd Min: | 0.06009 | at alpha= | 20 | deg
Mach: | 0 |  |  | Cl=0 at alpha= | -4.3174 | deg
|  |  |  | @ Cl=0.1, Cd= | 0.0052484
|  |  |  | @ Cl=0.4, Cd= | 0.00502
|  |  |  | @ Cl=0.6, Cd= | 0.0052217
alpha (deg) | Cl | Cd | Cm | Cl/Cd
-18.5 | -1.4037 | 0.04516 | -0.0702 | -31.0828
-18 | -1.4343 | 0.0332 | -0.0803 | -43.2018
-17.5 | -1.4302 | 0.02703 | -0.0857 | -52.9116
-17 | -1.4095 | 0.02304 | -0.0899 | -61.1762
-16 | -1.3243 | 0.01915 | -0.0925 | -69.154
-15.5 | -1.2795 | 0.01769 | -0.0928 | -72.329
-15 | -1.2323 | 0.01641 | -0.093 | -75.0945
-14.5 | -1.1824 | 0.01528 | -0.0934 | -77.3822
-14 | -1.1303 | 0.01421 | -0.094 | -79.5426
-13.5 | -1.0776 | 0.01319 | -0.0945 | -81.6983
-13 | -1.0235 | 0.01209 | -0.0953 | -84.6567
-12.5 | -0.9682 | 0.01115 | -0.096 | -86.8341
-12 | -0.9119 | 0.01039 | -0.0968 | -87.7671
-11.5 | -0.8548 | 0.00971 | -0.0976 | -88.033
-11 | -0.797 | 0.00911 | -0.0984 | -87.4863
-10.5 | -0.7388 | 0.00857 | -0.0992 | -86.2077
-10 | -0.6801 | 0.00807 | -0.1001 | -84.2751
-9.5 | -0.6212 | 0.00771 | -0.1009 | -80.5707
-9 | -0.5621 | 0.00741 | -0.1018 | -75.857
-8.5 | -0.5027 | 0.00714 | -0.1026 | -70.4062
-8 | -0.443 | 0.00685 | -0.1035 | -64.6715
-7.5 | -0.3831 | 0.00656 | -0.1045 | -58.3994
-7 | -0.3232 | 0.00634 | -0.1054 | -50.9779
-6.5 | -0.2631 | 0.00611 | -0.1063 | -43.0606
-6 | -0.2029 | 0.00592 | -0.1073 | -34.2736
-5.5 | -0.1427 | 0.00576 | -0.1082 | -24.7743
-5 | -0.0825 | 0.00562 | -0.1092 | -14.6797
-4.5 | -0.0221 | 0.00549 | -0.1101 | -4.0255
-4 | 0.0384 | 0.00535 | -0.1111 | 7.1776
-3.5 | 0.0988 | 0.00525 | -0.1121 | 18.819
-3 | 0.1591 | 0.00517 | -0.1131 | 30.7737
-2.5 | 0.2194 | 0.00512 | -0.1141 | 42.8516
-2 | 0.2799 | 0.00502 | -0.1151 | 55.757
-1.5 | 0.3399 | 0.00503 | -0.1161 | 67.5746
-1 | 0.4 | 0.00502 | -0.117 | 79.6813
-0.5 | 0.4601 | 0.00502 | -0.118 | 91.6534
0 | 0.5197 | 0.00509 | -0.1189 | 102.1022
0.5 | 0.5791 | 0.00519 | -0.1198 | 111.58
1 | 0.6385 | 0.00528 | -0.1207 | 120.928
1.5 | 0.6973 | 0.00544 | -0.1214 | 128.1801
2 | 0.7558 | 0.00561 | -0.1221 | 134.7237
2.5 | 0.8139 | 0.00582 | -0.1227 | 139.8454
3 | 0.872 | 0.00601 | -0.1233 | 145.0915
3.5 | 0.9296 | 0.00623 | -0.1238 | 149.2135
4 | 0.9867 | 0.00651 | -0.1242 | 151.5668
4.5 | 1.0433 | 0.00683 | -0.1245 | 152.7526
5 | 1.1 | 0.00709 | -0.1249 | 155.1481
5.5 | 1.156 | 0.00741 | -0.1251 | 156.0054
6 | 1.2113 | 0.00778 | -0.1252 | 155.6941
6.5 | 1.2664 | 0.00814 | -0.1253 | 155.5774
7 | 1.3208 | 0.00855 | -0.1253 | 154.4795
7.5 | 1.3737 | 0.00909 | -0.125 | 151.1221
8 | 1.4266 | 0.00957 | -0.1248 | 149.07
8.5 | 1.4788 | 0.01007 | -0.1244 | 146.852
9 | 1.5298 | 0.01064 | -0.1239 | 143.7782
9.5 | 1.5803 | 0.01121 | -0.1232 | 140.9723
10 | 1.6297 | 0.01176 | -0.1224 | 138.5799
10.5 | 1.6749 | 0.01227 | -0.1207 | 136.5037
11 | 1.722 | 0.01296 | -0.1196 | 132.8704
11.5 | 1.7683 | 0.01364 | -0.1183 | 129.6408
12 | 1.8125 | 0.01439 | -0.1167 | 125.9555
12.5 | 1.8548 | 0.01519 | -0.1148 | 122.1066
13 | 1.8939 | 0.01608 | -0.1124 | 117.7799
13.5 | 1.9291 | 0.01695 | -0.1093 | 113.8112
14 | 1.9546 | 0.01797 | -0.1044 | 108.7702
14.5 | 1.9757 | 0.01928 | -0.0993 | 102.4741
15 | 1.9976 | 0.02077 | -0.0948 | 96.1772
15.5 | 2.0193 | 0.02242 | -0.0907 | 90.0669
16 | 2.0387 | 0.02436 | -0.0868 | 83.6905
16.5 | 2.0553 | 0.02666 | -0.0831 | 77.093
17 | 2.0686 | 0.02938 | -0.0796 | 70.4084
17.5 | 2.0783 | 0.03261 | -0.0764 | 63.732
18 | 2.0826 | 0.03657 | -0.0735 | 56.9483
18.5 | 2.0826 | 0.04122 | -0.071 | 50.524
19 | 2.0815 | 0.04643 | -0.0694 | 44.8309
19.5 | 2.0728 | 0.05281 | -0.0683 | 39.2501
20 | 2.0602 | 0.06009 | -0.0681 | 34.2852

## 115. Re 12M Mach 0.10 (1)
BIGFOIL.COM POLAR EXPORT
EM J18 3212
EM J18 3212 |  |  |  | Cl Max: | 1.545 | at alpha= | 10.5 | deg
JavaFoil+Calcfoil stall+Eppler ext transition |  |  |  | L/D Max: | 93.739 | at alpha= | 7 | deg
Re: | 12000000 |  |  | Cd Min: | 0.01048 | at alpha= | -1.5 | deg
Mach: | 0.1 |  |  | Cl=0 at alpha= | -4.5508 | deg
|  |  |  | @ Cl=0.1, Cd= | 0.01066
|  |  |  | @ Cl=0.4, Cd= | 0.010563
|  |  |  | @ Cl=0.6, Cd= | 0.0108
alpha (deg) | Cl | Cd | Cm | Cl/Cd
-16.5 | -0.404 | 0.1125 | -0.058 | -3.595
-16 | -0.421 | 0.10445 | -0.06 | -4.029
-15.5 | -0.435 | 0.10086 | -0.06 | -4.31
-15 | -0.449 | 0.0942 | -0.062 | -4.766
-14.5 | -0.462 | 0.08721 | -0.064 | -5.3
-14 | -0.476 | 0.07773 | -0.068 | -6.12
-13.5 | -0.49 | 0.06657 | -0.073 | -7.354
-13 | -0.504 | 0.05417 | -0.078 | -9.296
-12.5 | -0.521 | 0.03929 | -0.085 | -13.249
-12 | -0.534 | 0.0278 | -0.091 | -19.217
-11.5 | -0.538 | 0.02195 | -0.094 | -24.499
-11 | -0.537 | 0.01734 | -0.097 | -30.97
-10.5 | -0.529 | 0.01476 | -0.1 | -35.796
-10 | -0.513 | 0.0134 | -0.102 | -38.272
-9.5 | -0.492 | 0.01313 | -0.104 | -37.472
-9 | -0.458 | 0.01273 | -0.105 | -35.972
-8.5 | -0.419 | 0.01238 | -0.105 | -33.854
-8 | -0.376 | 0.01208 | -0.106 | -31.124
-7.5 | -0.329 | 0.01182 | -0.106 | -27.831
-7 | -0.278 | 0.01158 | -0.107 | -24.034
-6.5 | -0.225 | 0.01145 | -0.107 | -19.662
-6 | -0.169 | 0.01123 | -0.108 | -15.087
-5.5 | -0.112 | 0.01111 | -0.108 | -10.091
-5 | -0.053 | 0.01093 | -0.109 | -4.884
-4.5 | 0.006 | 0.01072 | -0.109 | 0.586
-4 | 0.066 | 0.01071 | -0.109 | 6.207
-3.5 | 0.127 | 0.01062 | -0.11 | 11.956
-3 | 0.188 | 0.01055 | -0.11 | 17.781
-2.5 | 0.248 | 0.01056 | -0.111 | 23.496
-2 | 0.309 | 0.01051 | -0.111 | 29.412
-1.5 | 0.369 | 0.01048 | -0.112 | 35.238
-1 | 0.429 | 0.01064 | -0.112 | 40.345
-0.5 | 0.49 | 0.01063 | -0.113 | 46.069
0 | 0.55 | 0.0108 | -0.113 | 50.933
0.5 | 0.61 | 0.0108 | -0.113 | 56.504
1 | 0.67 | 0.01105 | -0.114 | 60.641
1.5 | 0.73 | 0.01111 | -0.114 | 65.73
2 | 0.79 | 0.01131 | -0.115 | 69.793
2.5 | 0.849 | 0.01157 | -0.115 | 73.404
3 | 0.908 | 0.01173 | -0.115 | 77.444
3.5 | 0.967 | 0.01201 | -0.116 | 80.497
4 | 1.025 | 0.01229 | -0.116 | 83.417
4.5 | 1.083 | 0.01258 | -0.117 | 86.11
5 | 1.14 | 0.0129 | -0.117 | 88.404
5.5 | 1.197 | 0.01324 | -0.117 | 90.382
6 | 1.252 | 0.01359 | -0.118 | 92.107
6.5 | 1.305 | 0.01399 | -0.118 | 93.281
7 | 1.355 | 0.01446 | -0.118 | 93.739
7.5 | 1.401 | 0.01504 | -0.119 | 93.156
8 | 1.442 | 0.01558 | -0.119 | 92.559
8.5 | 1.476 | 0.01623 | -0.119 | 90.965
9 | 1.504 | 0.01687 | -0.12 | 89.17
9.5 | 1.525 | 0.01777 | -0.12 | 85.803
10 | 1.539 | 0.01852 | -0.12 | 83.093
10.5 | 1.545 | 0.01939 | -0.12 | 79.709
11 | 1.535 | 0.01748 | -0.12 | 87.817
11.5 | 1.521 | 0.02036 | -0.12 | 74.733
12 | 1.5 | 0.0214 | -0.12 | 70.071
12.5 | 1.47 | 0.02254 | -0.12 | 65.244
13 | 1.433 | 0.02392 | -0.119 | 59.926
13.5 | 1.39 | 0.02545 | -0.119 | 54.622
14 | 1.34 | 0.0275 | -0.118 | 48.735
14.5 | 1.283 | 0.03035 | -0.117 | 42.278
15 | 1.224 | 0.03355 | -0.116 | 36.481
15.5 | 1.161 | 0.03784 | -0.115 | 30.694

## 116. Re 12M Mach 0.10 (2)
BIGFOIL.COM POLAR EXPORT
EM J18 3212
EM J18 3212 |  |  |  | Cl Max: | 2.0714 | at alpha= | 18 | deg
XFOIL ncrit=9 |  |  |  | L/D Max: | 156.161 | at alpha= | 5.5 | deg
Re: | 12000000 |  |  | Cd Min: | 0.06742 | at alpha= | 20 | deg
Mach: | 0.1 |  |  | Cl=0 at alpha= | -4.3136 | deg
|  |  |  | @ Cl=0.1, Cd= | 0.005249
|  |  |  | @ Cl=0.4, Cd= | 0.00503
|  |  |  | @ Cl=0.6, Cd= | 0.0052191
alpha (deg) | Cl | Cd | Cm | Cl/Cd
-18 | -1.2658 | 0.06322 | -0.0582 | -20.0221
-17.5 | -1.3691 | 0.03875 | -0.0777 | -35.3316
-17 | -1.3807 | 0.02959 | -0.0862 | -46.661
-16.5 | -1.3701 | 0.02414 | -0.0919 | -56.7564
-16 | -1.3289 | 0.02147 | -0.0945 | -61.8957
-15.5 | -1.2882 | 0.01947 | -0.0948 | -66.1633
-15 | -1.2432 | 0.01785 | -0.0949 | -69.6471
-14.5 | -1.194 | 0.01644 | -0.0953 | -72.6277
-14 | -1.1423 | 0.01516 | -0.0957 | -75.3496
-13.5 | -1.0893 | 0.01401 | -0.0961 | -77.7516
-13 | -1.0348 | 0.01279 | -0.0968 | -80.907
-12.5 | -0.9793 | 0.01164 | -0.0974 | -84.1323
-12 | -0.9224 | 0.01076 | -0.0981 | -85.7249
-11.5 | -0.8645 | 0.00998 | -0.0988 | -86.6232
-11 | -0.8059 | 0.00932 | -0.0995 | -86.47
-10.5 | -0.7469 | 0.00875 | -0.1003 | -85.36
-10 | -0.6874 | 0.00821 | -0.1011 | -83.7272
-9.5 | -0.6277 | 0.0078 | -0.1019 | -80.4744
-9 | -0.5678 | 0.00747 | -0.1027 | -76.0107
-8 | -0.4474 | 0.0069 | -0.1043 | -64.8406
-7.5 | -0.3869 | 0.00661 | -0.1052 | -58.5325
-7 | -0.3264 | 0.00637 | -0.1061 | -51.2402
-6.5 | -0.2657 | 0.00614 | -0.107 | -43.2736
-6 | -0.205 | 0.00594 | -0.1079 | -34.5118
-5.5 | -0.1442 | 0.00577 | -0.1088 | -24.9913
-5 | -0.0835 | 0.00563 | -0.1098 | -14.8313
-4.5 | -0.0227 | 0.0055 | -0.1107 | -4.1273
-4 | 0.0382 | 0.00536 | -0.1117 | 7.1269
-3.5 | 0.0991 | 0.00525 | -0.1127 | 18.8762
-3 | 0.1598 | 0.00518 | -0.1137 | 30.8494
-2.5 | 0.2205 | 0.00513 | -0.1146 | 42.9825
-2 | 0.2814 | 0.00503 | -0.1157 | 55.9443
-1.5 | 0.3419 | 0.00503 | -0.1166 | 67.9722
-1 | 0.4023 | 0.00503 | -0.1176 | 79.9801
-0.5 | 0.4628 | 0.00502 | -0.1186 | 92.1912
0 | 0.5228 | 0.00509 | -0.1195 | 102.7112
0.5 | 0.5826 | 0.00519 | -0.1204 | 112.2543
1 | 0.6423 | 0.00529 | -0.1213 | 121.4178
1.5 | 0.7015 | 0.00544 | -0.122 | 128.9522
2 | 0.7604 | 0.00562 | -0.1227 | 135.3025
2.5 | 0.8189 | 0.00583 | -0.1233 | 140.4631
3 | 0.8773 | 0.00603 | -0.1238 | 145.4892
3.5 | 0.9353 | 0.00625 | -0.1243 | 149.648
4 | 0.9929 | 0.00653 | -0.1247 | 152.0521
4.5 | 1.0499 | 0.00685 | -0.125 | 153.2701
5 | 1.107 | 0.00711 | -0.1253 | 155.6962
5.5 | 1.1634 | 0.00745 | -0.1255 | 156.1611
6 | 1.2192 | 0.00782 | -0.1256 | 155.9079
6.5 | 1.2747 | 0.00818 | -0.1257 | 155.8313
7 | 1.3294 | 0.00861 | -0.1256 | 154.4019
7.5 | 1.3829 | 0.00915 | -0.1252 | 151.1366
8 | 1.4361 | 0.00965 | -0.1249 | 148.8187
8.5 | 1.4887 | 0.01017 | -0.1244 | 146.3815
9 | 1.5402 | 0.01075 | -0.1238 | 143.2744
9.5 | 1.5911 | 0.01132 | -0.123 | 140.5565
10 | 1.6407 | 0.01192 | -0.122 | 137.6426
11.5 | 1.7794 | 0.01391 | -0.1173 | 127.9224
12 | 1.824 | 0.01465 | -0.1155 | 124.5051
12.5 | 1.8651 | 0.01555 | -0.1132 | 119.9421
13 | 1.904 | 0.01642 | -0.1105 | 115.9562
13.5 | 1.9352 | 0.01739 | -0.1064 | 111.2823
14 | 1.9565 | 0.01861 | -0.1007 | 105.1316
14.5 | 1.9787 | 0.02006 | -0.0959 | 98.6391
15 | 2.0017 | 0.02162 | -0.0916 | 92.5856
15.5 | 2.0226 | 0.02348 | -0.0875 | 86.1414
16 | 2.0404 | 0.02572 | -0.0835 | 79.3313
16.5 | 2.0544 | 0.0284 | -0.0797 | 72.338
17 | 2.0645 | 0.03164 | -0.0762 | 65.2497
17.5 | 2.0704 | 0.03547 | -0.0731 | 58.3705
18 | 2.0714 | 0.04006 | -0.0704 | 51.7074
18.5 | 2.0689 | 0.04542 | -0.0685 | 45.5504
19 | 2.0628 | 0.05158 | -0.0673 | 39.9922
19.5 | 2.0492 | 0.059 | -0.0669 | 34.7322
20 | 2.0309 | 0.06742 | -0.0674 | 30.1231

## 117. Re 12M Mach 0.25 (1)
BIGFOIL.COM POLAR EXPORT
EM J18 3212
EM J18 3212 |  |  |  | Cl Max: | 1.527 | at alpha= | 9.5 | deg
JavaFoil+Calcfoil stall+Eppler ext transition |  |  |  | L/D Max: | 92.795 | at alpha= | 6.5 | deg
Re: | 12000000 |  |  | Cd Min: | 0.01056 | at alpha= | -1.5 | deg
Mach: | 0.25 |  |  | Cl=0 at alpha= | -4.5492 | deg
|  |  |  | @ Cl=0.1, Cd= | 0.010748
|  |  |  | @ Cl=0.4, Cd= | 0.010618
|  |  |  | @ Cl=0.6, Cd= | 0.010894
alpha (deg) | Cl | Cd | Cm | Cl/Cd
-15 | -0.153 | 0.10569 | -0.057 | -1.443
-14.5 | -0.209 | 0.09909 | -0.058 | -2.111
-14 | -0.255 | 0.09281 | -0.06 | -2.746
-13.5 | -0.295 | 0.08675 | -0.062 | -3.397
-13 | -0.33 | 0.07883 | -0.065 | -4.189
-12.5 | -0.36 | 0.0726 | -0.068 | -4.96
-12 | -0.384 | 0.06659 | -0.07 | -5.771
-11.5 | -0.415 | 0.04709 | -0.082 | -8.822
-11 | -0.444 | 0.03011 | -0.092 | -14.754
-10.5 | -0.463 | 0.02037 | -0.098 | -22.722
-10 | -0.466 | 0.01617 | -0.101 | -28.836
-9.5 | -0.46 | 0.01334 | -0.104 | -34.487
-9 | -0.446 | 0.01335 | -0.107 | -33.429
-8.5 | -0.414 | 0.01282 | -0.108 | -32.307
-8 | -0.376 | 0.01244 | -0.108 | -30.214
-7.5 | -0.331 | 0.01214 | -0.109 | -27.299
-7 | -0.282 | 0.01182 | -0.11 | -23.889
-6.5 | -0.229 | 0.01162 | -0.11 | -19.731
-6 | -0.173 | 0.01141 | -0.111 | -15.172
-5.5 | -0.115 | 0.01126 | -0.111 | -10.19
-5 | -0.055 | 0.01107 | -0.112 | -4.945
-4.5 | 0.006 | 0.01089 | -0.112 | 0.592
-4 | 0.068 | 0.0108 | -0.112 | 6.323
-3.5 | 0.13 | 0.0107 | -0.113 | 12.188
-3 | 0.193 | 0.01063 | -0.113 | 18.124
-2.5 | 0.255 | 0.01064 | -0.114 | 23.963
-2 | 0.318 | 0.01059 | -0.114 | 29.984
-1.5 | 0.379 | 0.01056 | -0.115 | 35.907
-1 | 0.441 | 0.01073 | -0.115 | 41.104
-0.5 | 0.503 | 0.01072 | -0.116 | 46.922
0 | 0.565 | 0.0109 | -0.116 | 51.862
0.5 | 0.627 | 0.01089 | -0.117 | 57.554
1 | 0.689 | 0.01117 | -0.117 | 61.623
1.5 | 0.75 | 0.01123 | -0.117 | 66.811
2 | 0.811 | 0.01148 | -0.118 | 70.629
2.5 | 0.872 | 0.01172 | -0.118 | 74.397
3 | 0.933 | 0.01191 | -0.119 | 78.347
3.5 | 0.993 | 0.01224 | -0.119 | 81.133
4 | 1.053 | 0.01252 | -0.119 | 84.105
4.5 | 1.112 | 0.01285 | -0.12 | 86.524
5 | 1.171 | 0.01321 | -0.12 | 88.604
5.5 | 1.228 | 0.01357 | -0.121 | 90.525
6 | 1.284 | 0.01397 | -0.121 | 91.918
6.5 | 1.338 | 0.01442 | -0.121 | 92.795
7 | 1.387 | 0.015 | -0.122 | 92.482
7.5 | 1.431 | 0.01559 | -0.122 | 91.795
8 | 1.469 | 0.01626 | -0.122 | 90.352
8.5 | 1.498 | 0.01702 | -0.123 | 88.046
9 | 1.518 | 0.01804 | -0.123 | 84.147
9.5 | 1.527 | 0.01894 | -0.123 | 80.617
10 | 1.525 | 0.02003 | -0.124 | 76.144
10.5 | 1.5 | 0.01804 | -0.123 | 83.174
11 | 1.469 | 0.0212 | -0.123 | 69.274
11.5 | 1.423 | 0.02252 | -0.122 | 63.187
12 | 1.364 | 0.02403 | -0.122 | 56.738
12.5 | 1.29 | 0.026 | -0.122 | 49.61
13 | 1.203 | 0.02841 | -0.121 | 42.36
13.5 | 1.105 | 0.03173 | -0.119 | 34.837
14 | 0.997 | 0.03636 | -0.118 | 27.435
14.5 | 0.882 | 0.04327 | -0.115 | 20.376

## 118. Re 12M Mach 0.25 (2)
BIGFOIL.COM POLAR EXPORT
EM J18 3212
EM J18 3212 |  |  |  | Cl Max: | 2.0304 | at alpha= | 16 | deg
XFOIL ncrit=9 |  |  |  | L/D Max: | 157.481 | at alpha= | 6 | deg
Re: | 12000000 |  |  | Cd Min: | 0.2453 | at alpha= | -20 | deg
Mach: | 0.25 |  |  | Cl=0 at alpha= | -4.295 | deg
|  |  |  | @ Cl=0.1, Cd= | 0.0052813
|  |  |  | @ Cl=0.4, Cd= | 0.0050476
|  |  |  | @ Cl=0.6, Cd= | 0.0052173
alpha (deg) | Cl | Cd | Cm | Cl/Cd
-20 | -0.6696 | 0.2453 | 0.0379 | -2.7297
-19.5 | -0.6504 | 0.23873 | 0.0335 | -2.7244
-19 | -0.6317 | 0.23156 | 0.0291 | -2.728
-18 | -0.618 | 0.2048 | 0.0176 | -3.0176
-17 | -0.6678 | 0.16479 | -0.0011 | -4.0524
-16.5 | -0.6983 | 0.14767 | -0.0101 | -4.7288
-16 | -0.7342 | 0.13095 | -0.0192 | -5.6067
-15.5 | -0.8036 | 0.10936 | -0.032 | -7.3482
-15 | -0.898 | 0.08599 | -0.0472 | -10.4431
-14.5 | -0.9846 | 0.06498 | -0.061 | -15.1524
-14 | -1.0475 | 0.04469 | -0.077 | -23.4392
-13.5 | -1.088 | 0.02944 | -0.0939 | -36.9565
-13 | -1.0804 | 0.02044 | -0.1038 | -52.8571
-12.5 | -1.0362 | 0.01636 | -0.1052 | -63.3374
-12 | -0.9804 | 0.0139 | -0.1057 | -70.5324
-11.5 | -0.9201 | 0.01217 | -0.106 | -75.6039
-11 | -0.8576 | 0.01088 | -0.1063 | -78.8235
-10.5 | -0.7939 | 0.00989 | -0.1065 | -80.273
-10 | -0.7298 | 0.0091 | -0.1068 | -80.1978
-9.5 | -0.6655 | 0.00846 | -0.1072 | -78.6643
-9 | -0.6011 | 0.00793 | -0.1076 | -75.8008
-8.5 | -0.5367 | 0.0075 | -0.1081 | -71.56
-8 | -0.4725 | 0.00716 | -0.1086 | -65.9916
-7.5 | -0.4085 | 0.00687 | -0.1092 | -59.4614
-7 | -0.3444 | 0.00655 | -0.1099 | -52.5802
-6.5 | -0.2805 | 0.00629 | -0.1106 | -44.5946
-6 | -0.2167 | 0.00607 | -0.1114 | -35.7002
-5.5 | -0.153 | 0.00587 | -0.1122 | -26.0647
-5 | -0.0894 | 0.00569 | -0.1131 | -15.7118
-4.5 | -0.026 | 0.00556 | -0.1139 | -4.6763
-4 | 0.0374 | 0.0054 | -0.1149 | 6.9259
-3.5 | 0.1007 | 0.00528 | -0.1159 | 19.072
-3 | 0.1638 | 0.00519 | -0.1169 | 31.5607
-2.5 | 0.2267 | 0.00515 | -0.1178 | 44.0194
-2 | 0.2898 | 0.00506 | -0.1189 | 57.2727
-1.5 | 0.3525 | 0.00504 | -0.1199 | 69.9405
-1 | 0.4149 | 0.00505 | -0.1208 | 82.1584
-0.5 | 0.4776 | 0.00504 | -0.1219 | 94.7619
0 | 0.5397 | 0.00511 | -0.1228 | 105.6164
0.5 | 0.6015 | 0.00522 | -0.1237 | 115.2299
1 | 0.6633 | 0.00533 | -0.1246 | 124.4465
1.5 | 0.7246 | 0.00549 | -0.1253 | 131.9854
2 | 0.7856 | 0.00568 | -0.1259 | 138.3099
2.5 | 0.8462 | 0.00591 | -0.1264 | 143.181
3 | 0.9068 | 0.00612 | -0.1269 | 148.1699
3.5 | 0.9669 | 0.00639 | -0.1273 | 151.3146
4 | 1.027 | 0.00665 | -0.1276 | 154.4361
4.5 | 1.0863 | 0.00698 | -0.1278 | 155.6304
5 | 1.1457 | 0.00729 | -0.1279 | 157.1605
5.5 | 1.2044 | 0.00766 | -0.1278 | 157.2324
6 | 1.263 | 0.00802 | -0.1277 | 157.4813
6.5 | 1.321 | 0.00843 | -0.1274 | 156.7023
7 | 1.3776 | 0.00896 | -0.1268 | 153.75
7.5 | 1.4339 | 0.0095 | -0.1261 | 150.9368
8 | 1.4888 | 0.01013 | -0.1251 | 146.9694
8.5 | 1.5438 | 0.01071 | -0.1241 | 144.1457
9 | 1.5973 | 0.01138 | -0.1228 | 140.3603
9.5 | 1.6495 | 0.01209 | -0.1212 | 136.4351
10 | 1.7005 | 0.01281 | -0.1193 | 132.7479
11.5 | 1.8382 | 0.01533 | -0.1106 | 119.9087
12 | 1.8776 | 0.01631 | -0.1066 | 115.1196
12.5 | 1.9053 | 0.01751 | -0.1006 | 108.8121
13 | 1.9309 | 0.01896 | -0.0949 | 101.8407
13.5 | 1.9572 | 0.02061 | -0.0897 | 94.9636
14 | 1.9805 | 0.02264 | -0.0847 | 87.4779
14.5 | 1.9999 | 0.02512 | -0.0798 | 79.6139
15 | 2.0152 | 0.02814 | -0.0753 | 71.6134
15.5 | 2.0259 | 0.03184 | -0.0712 | 63.6275
16 | 2.0304 | 0.03633 | -0.0676 | 55.8877
16.5 | 2.0292 | 0.04178 | -0.0648 | 48.5687
17 | 2.0206 | 0.04847 | -0.0629 | 41.6876
17.5 | 2.0052 | 0.05639 | -0.0621 | 35.5595
18 | 1.9789 | 0.06615 | -0.0627 | 29.9153
18.5 | 1.9491 | 0.07676 | -0.0643 | 25.3921
19 | 1.9128 | 0.08872 | -0.0672 | 21.56
19.5 | 1.8657 | 0.10255 | -0.0717 | 18.1931
20 | 1.8159 | 0.11724 | -0.0775 | 15.4887

## 119. Re 12M Mach 0.50 (1)
BIGFOIL.COM POLAR EXPORT
EM J18 3212
EM J18 3212 |  |  |  | Cl Max: | 1.521 | at alpha= | 7.5 | deg
JavaFoil+Calcfoil stall+Eppler ext transition |  |  |  | L/D Max: | 88.748 | at alpha= | 5.5 | deg
Re: | 12000000 |  |  | Cd Min: | 0.01094 | at alpha= | -1.5 | deg
Mach: | 0.5 |  |  | Cl=0 at alpha= | -4.5522 | deg
|  |  |  | @ Cl=0.1, Cd= | 0.011212
|  |  |  | @ Cl=0.4, Cd= | 0.01095
|  |  |  | @ Cl=0.6, Cd= | 0.01128
alpha (deg) | Cl | Cd | Cm | Cl/Cd
-20 | -0.857 | 0.15993 | -0.065 | -5.359
-19.5 | -0.829 | 0.15534 | -0.064 | -5.335
-19 | -0.803 | 0.14926 | -0.065 | -5.379
-18.5 | -0.778 | 0.13584 | -0.068 | -5.728
-18 | -0.75 | 0.12964 | -0.067 | -5.785
-17.5 | -0.721 | 0.1267 | -0.066 | -5.688
-17 | -0.692 | 0.12241 | -0.064 | -5.65
-16.5 | -0.663 | 0.11954 | -0.062 | -5.544
-16 | -0.637 | 0.12009 | -0.065 | -5.307
-15.5 | -0.61 | 0.11175 | -0.066 | -5.46
-15 | -0.581 | 0.10812 | -0.063 | -5.373
-14.5 | -0.555 | 0.09917 | -0.066 | -5.594
-14 | -0.529 | 0.09147 | -0.068 | -5.78
-13.5 | -0.497 | 0.09877 | -0.062 | -5.037
-13 | -0.471 | 0.09005 | -0.064 | -5.227
-12.5 | -0.447 | 0.07942 | -0.071 | -5.623
-12 | -0.428 | 0.06419 | -0.082 | -6.66
-11.5 | -0.386 | 0.08129 | -0.061 | -4.75
-11 | -0.363 | 0.06843 | -0.073 | -5.306
-10.5 | -0.351 | 0.04638 | -0.092 | -7.558
-10 | -0.305 | 0.06445 | -0.07 | -4.739
-9.5 | -0.293 | 0.04109 | -0.094 | -7.132
-9 | -0.252 | 0.05398 | -0.078 | -4.673
-8.5 | -0.24 | 0.03122 | -0.101 | -7.682
-8 | -0.218 | 0.02174 | -0.109 | -10.041
-7.5 | -0.193 | 0.01643 | -0.115 | -11.735
-7 | -0.23 | 0.01358 | -0.121 | -16.919
-6.5 | -0.231 | 0.01288 | -0.123 | -17.907
-6 | -0.184 | 0.01231 | -0.124 | -14.939
-5.5 | -0.125 | 0.01204 | -0.124 | -10.383
-5 | -0.06 | 0.01165 | -0.125 | -5.182
-4.5 | 0.007 | 0.01137 | -0.125 | 0.63
-4 | 0.076 | 0.01126 | -0.126 | 6.756
-3.5 | 0.146 | 0.01112 | -0.126 | 13.084
-3 | 0.215 | 0.01099 | -0.127 | 19.588
-2.5 | 0.285 | 0.01099 | -0.127 | 25.916
-2 | 0.355 | 0.01097 | -0.128 | 32.378
-1.5 | 0.424 | 0.01094 | -0.128 | 38.745
-1 | 0.493 | 0.0111 | -0.129 | 44.4
-0.5 | 0.562 | 0.01117 | -0.129 | 50.332
0 | 0.631 | 0.01137 | -0.13 | 55.544
0.5 | 0.7 | 0.01157 | -0.13 | 60.545
1 | 0.769 | 0.01173 | -0.131 | 65.542
1.5 | 0.837 | 0.0119 | -0.131 | 70.372
2 | 0.905 | 0.01225 | -0.132 | 73.9
2.5 | 0.973 | 0.01253 | -0.132 | 77.694
3 | 1.04 | 0.01287 | -0.133 | 80.825
3.5 | 1.107 | 0.01331 | -0.133 | 83.177
4 | 1.173 | 0.01371 | -0.134 | 85.513
4.5 | 1.237 | 0.0142 | -0.134 | 87.132
5 | 1.3 | 0.01476 | -0.134 | 88.052
5.5 | 1.361 | 0.01533 | -0.135 | 88.748
6 | 1.418 | 0.01603 | -0.135 | 88.442
6.5 | 1.469 | 0.01706 | -0.136 | 86.093
7 | 1.507 | 0.01806 | -0.136 | 83.435
7.5 | 1.521 | 0.01962 | -0.136 | 77.512
8 | 1.481 | 0.01849 | -0.136 | 80.138
8.5 | 1.308 | 0.02312 | -0.135 | 56.561
9 | 0.905 | 0.02547 | -0.134 | 35.524
9.5 | 0.934 | 0.02659 | -0.134 | 35.113
10 | 0.959 | 0.02863 | -0.133 | 33.494
10.5 | 0.985 | 0.03021 | -0.133 | 32.608
11 | 0.969 | 0.04345 | -0.125 | 22.297
11.5 | 1.002 | 0.04291 | -0.125 | 23.364
12 | 0.992 | 0.05916 | -0.117 | 16.773
12.5 | 1.032 | 0.05487 | -0.12 | 18.818

## 120. Re 12M Mach 0.50 (2)
BIGFOIL.COM POLAR EXPORT
EM J18 3212
EM J18 3212 |  |  |  | Cl Max: | 1.8584 | at alpha= | 9.5 | deg
XFOIL ncrit=9 |  |  |  | L/D Max: | 162.672 | at alpha= | 4 | deg
Re: | 12000000 |  |  | Cd Min: | 0.01643 | at alpha= | 9.5 | deg
Mach: | 0.5 |  |  | Cl=0 at alpha= | -99 | deg
|  |  |  | @ Cl=0.1, Cd= | 0.00524
|  |  |  | @ Cl=0.4, Cd= | 0.00524
|  |  |  | @ Cl=0.6, Cd= | 0.00524
alpha (deg) | Cl | Cd | Cm | Cl/Cd
0 | 0.6155 | 0.00524 | -0.1371 | 117.4618
0.5 | 0.6868 | 0.00538 | -0.138 | 127.658
1 | 0.758 | 0.00554 | -0.1388 | 136.8231
1.5 | 0.8287 | 0.00575 | -0.1394 | 144.1217
2 | 0.8993 | 0.006 | -0.1398 | 149.8833
2.5 | 0.9696 | 0.00628 | -0.1399 | 154.3949
3 | 1.04 | 0.00659 | -0.1399 | 157.8149
3.5 | 1.1103 | 0.00693 | -0.1396 | 160.2165
4 | 1.181 | 0.00726 | -0.1391 | 162.6722
4.5 | 1.2506 | 0.00771 | -0.1382 | 162.2049
5 | 1.3204 | 0.00817 | -0.137 | 161.6157
5.5 | 1.3905 | 0.00864 | -0.1355 | 160.9375
6 | 1.4599 | 0.00917 | -0.1335 | 159.2039
6.5 | 1.529 | 0.00975 | -0.1311 | 156.8205
7 | 1.5942 | 0.01056 | -0.1277 | 150.9659
7.5 | 1.6596 | 0.01135 | -0.1238 | 146.2203
8 | 1.7203 | 0.01234 | -0.1189 | 139.4084
8.5 | 1.7738 | 0.01348 | -0.1125 | 131.5875
9 | 1.8163 | 0.01472 | -0.1041 | 123.3899
9.5 | 1.8584 | 0.01643 | -0.0955 | 113.1102

## 121. Re 14M Mach 0.00 (1)
BIGFOIL.COM POLAR EXPORT
EM J18 3212
EM J18 3212 |  |  |  | Cl Max: | 1.55 | at alpha= | 11 | deg
JavaFoil+Calcfoil stall+Eppler ext transition |  |  |  | L/D Max: | 94.694 | at alpha= | 7.5 | deg
Re: | 14000000 |  |  | Cd Min: | 0.01045 | at alpha= | -2 | deg
Mach: | 0 |  |  | Cl=0 at alpha= | -4.5508 | deg
|  |  |  | @ Cl=0.1, Cd= | 0.010597
|  |  |  | @ Cl=0.4, Cd= | 0.010566
|  |  |  | @ Cl=0.6, Cd= | 0.010899
alpha (deg) | Cl | Cd | Cm | Cl/Cd
-17 | -0.43 | 0.11518 | -0.059 | -3.729
-16.5 | -0.443 | 0.10892 | -0.06 | -4.07
-16 | -0.458 | 0.1002 | -0.062 | -4.568
-15.5 | -0.47 | 0.09502 | -0.063 | -4.943
-15 | -0.482 | 0.08779 | -0.065 | -5.488
-14.5 | -0.493 | 0.08022 | -0.068 | -6.145
-14 | -0.506 | 0.06928 | -0.072 | -7.298
-13.5 | -0.521 | 0.0552 | -0.078 | -9.439
-13 | -0.537 | 0.04126 | -0.084 | -13.006
-12.5 | -0.55 | 0.03024 | -0.089 | -18.173
-12 | -0.557 | 0.02278 | -0.093 | -24.447
-11.5 | -0.555 | 0.01889 | -0.095 | -29.402
-11 | -0.55 | 0.01575 | -0.098 | -34.924
-10.5 | -0.539 | 0.01316 | -0.1 | -40.958
-10 | -0.525 | 0.01345 | -0.103 | -39.032
-9.5 | -0.494 | 0.01289 | -0.104 | -38.359
-9 | -0.459 | 0.01249 | -0.104 | -36.769
-8.5 | -0.419 | 0.01216 | -0.105 | -34.483
-8 | -0.376 | 0.01189 | -0.105 | -31.601
-7.5 | -0.328 | 0.01161 | -0.106 | -28.263
-7 | -0.278 | 0.01152 | -0.106 | -24.104
-6.5 | -0.224 | 0.01128 | -0.107 | -19.886
-6 | -0.169 | 0.01113 | -0.107 | -15.166
-5.5 | -0.112 | 0.01096 | -0.107 | -10.178
-5 | -0.053 | 0.01078 | -0.108 | -4.927
-4.5 | 0.006 | 0.0108 | -0.108 | 0.579
-4 | 0.066 | 0.01062 | -0.109 | 6.229
-3.5 | 0.126 | 0.01058 | -0.109 | 11.94
-3 | 0.187 | 0.01054 | -0.11 | 17.706
-2.5 | 0.247 | 0.01052 | -0.11 | 23.479
-2 | 0.308 | 0.01045 | -0.111 | 29.426
-1.5 | 0.367 | 0.01055 | -0.111 | 34.822
-1 | 0.427 | 0.01058 | -0.112 | 40.382
-0.5 | 0.487 | 0.01066 | -0.112 | 45.688
0 | 0.547 | 0.01074 | -0.112 | 50.959
0.5 | 0.607 | 0.01092 | -0.113 | 55.626
1 | 0.667 | 0.01095 | -0.113 | 60.89
1.5 | 0.726 | 0.01112 | -0.114 | 65.346
2 | 0.786 | 0.0113 | -0.114 | 69.558
2.5 | 0.845 | 0.01146 | -0.115 | 73.713
3 | 0.904 | 0.01169 | -0.115 | 77.324
3.5 | 0.962 | 0.01192 | -0.115 | 80.712
4 | 1.02 | 0.01219 | -0.116 | 83.707
4.5 | 1.078 | 0.01243 | -0.116 | 86.712
5 | 1.135 | 0.01274 | -0.116 | 89.06
5.5 | 1.191 | 0.01308 | -0.117 | 91.091
6 | 1.246 | 0.01339 | -0.117 | 93.09
6.5 | 1.299 | 0.01376 | -0.117 | 94.425
7 | 1.349 | 0.01428 | -0.118 | 94.454
7.5 | 1.395 | 0.01473 | -0.118 | 94.694
8 | 1.436 | 0.01525 | -0.118 | 94.203
8.5 | 1.472 | 0.01587 | -0.119 | 92.741
9 | 1.501 | 0.01645 | -0.119 | 91.211
9.5 | 1.523 | 0.01727 | -0.119 | 88.226
10 | 1.539 | 0.01797 | -0.12 | 85.638
10.5 | 1.548 | 0.01876 | -0.12 | 82.518
11 | 1.55 | 0.01967 | -0.12 | 78.791
11.5 | 1.534 | 0.01763 | -0.12 | 87.011
12 | 1.517 | 0.02059 | -0.12 | 73.691
12.5 | 1.493 | 0.0216 | -0.119 | 69.105
13 | 1.462 | 0.02284 | -0.119 | 64.019
13.5 | 1.425 | 0.02411 | -0.119 | 59.11
14 | 1.382 | 0.02584 | -0.118 | 53.482
14.5 | 1.333 | 0.02807 | -0.118 | 47.504
15 | 1.281 | 0.03077 | -0.117 | 41.617
15.5 | 1.225 | 0.03401 | -0.116 | 36.027
16 | 1.168 | 0.03826 | -0.114 | 30.515

## 122. Re 14M Mach 0.00 (2)
BIGFOIL.COM POLAR EXPORT
EM J18 3212
EM J18 3212 |  |  |  | Cl Max: | 2.0992 | at alpha= | 18.5 | deg
XFOIL ncrit=9 |  |  |  | L/D Max: | 158.952 | at alpha= | 6 | deg
Re: | 14000000 |  |  | Cd Min: | 0.22171 | at alpha= | -20 | deg
Mach: | 0 |  |  | Cl=0 at alpha= | -4.319 | deg
|  |  |  | @ Cl=0.1, Cd= | 0.0052088
|  |  |  | @ Cl=0.4, Cd= | 0.00503
|  |  |  | @ Cl=0.6, Cd= | 0.0052417
alpha (deg) | Cl | Cd | Cm | Cl/Cd
-20 | -0.6899 | 0.22171 | 0.0321 | -3.1117
-19.5 | -1.3915 | 0.06196 | -0.0585 | -22.458
-19 | -1.4841 | 0.04043 | -0.0746 | -36.7079
-18.5 | -1.4974 | 0.0315 | -0.082 | -47.5365
-18 | -1.4928 | 0.02573 | -0.0867 | -58.0179
-17.5 | -1.4682 | 0.02231 | -0.0901 | -65.8091
-17 | -1.4277 | 0.0204 | -0.0912 | -69.9853
-16.5 | -1.3817 | 0.01877 | -0.0924 | -73.6121
-16 | -1.3368 | 0.01739 | -0.0926 | -76.8718
-15.5 | -1.2895 | 0.0162 | -0.0927 | -79.5988
-15 | -1.2395 | 0.01511 | -0.0931 | -82.0318
-14.5 | -1.1876 | 0.01412 | -0.0936 | -84.1076
-14 | -1.1347 | 0.01321 | -0.0941 | -85.897
-13.5 | -1.0803 | 0.01236 | -0.0947 | -87.4029
-13 | -1.0252 | 0.0116 | -0.0954 | -88.3793
-12.5 | -0.9693 | 0.01087 | -0.0961 | -89.172
-12 | -0.9126 | 0.01025 | -0.0968 | -89.0341
-11.5 | -0.8553 | 0.00956 | -0.0976 | -89.4665
-11 | -0.7974 | 0.00896 | -0.0985 | -88.9955
-10.5 | -0.7391 | 0.00843 | -0.0993 | -87.675
-10 | -0.6802 | 0.00789 | -0.1002 | -86.2104
-9.5 | -0.6212 | 0.00753 | -0.1011 | -82.4967
-9 | -0.5619 | 0.00723 | -0.102 | -77.7178
-8.5 | -0.5025 | 0.00697 | -0.1028 | -72.0947
-8 | -0.4429 | 0.00673 | -0.1037 | -65.8098
-7.5 | -0.383 | 0.00646 | -0.1046 | -59.2879
-7 | -0.323 | 0.00623 | -0.1055 | -51.8459
-6.5 | -0.2629 | 0.00602 | -0.1065 | -43.6711
-6 | -0.2026 | 0.00584 | -0.1074 | -34.6918
-5.5 | -0.1424 | 0.00567 | -0.1084 | -25.1146
-5 | -0.0822 | 0.00556 | -0.1093 | -14.7842
-4.5 | -0.0219 | 0.00543 | -0.1102 | -4.0331
-4 | 0.0386 | 0.00532 | -0.1112 | 7.2556
-3.5 | 0.099 | 0.00521 | -0.1122 | 19.0019
-3 | 0.1594 | 0.00514 | -0.1132 | 31.0117
-2.5 | 0.2196 | 0.0051 | -0.1141 | 43.0588
-2 | 0.28 | 0.00503 | -0.1152 | 55.666
-1.5 | 0.34 | 0.00504 | -0.1161 | 67.4603
-1 | 0.4001 | 0.00503 | -0.1171 | 79.5427
-0.5 | 0.4601 | 0.00504 | -0.118 | 91.2897
0 | 0.5197 | 0.00512 | -0.1189 | 101.5039
0.5 | 0.5791 | 0.00521 | -0.1198 | 111.1516
1 | 0.6384 | 0.0053 | -0.1206 | 120.4528
1.5 | 0.6975 | 0.00543 | -0.1214 | 128.453
2 | 0.756 | 0.0056 | -0.1221 | 135
2.5 | 0.8142 | 0.0058 | -0.1227 | 140.3793
3 | 0.8724 | 0.00597 | -0.1233 | 146.1307
3.5 | 0.9301 | 0.00619 | -0.1238 | 150.2585
4 | 0.9872 | 0.00647 | -0.1243 | 152.5811
4.5 | 1.0442 | 0.00673 | -0.1247 | 155.156
5 | 1.1008 | 0.007 | -0.125 | 157.2571
5.5 | 1.1569 | 0.00732 | -0.1253 | 158.0464
6 | 1.2128 | 0.00763 | -0.1255 | 158.9515
6.5 | 1.2675 | 0.00804 | -0.1255 | 157.6493
7 | 1.3218 | 0.00847 | -0.1255 | 156.0567
7.5 | 1.3754 | 0.00893 | -0.1253 | 154.0202
8 | 1.4281 | 0.00944 | -0.125 | 151.2818
8.5 | 1.4806 | 0.00993 | -0.1247 | 149.1037
9 | 1.5323 | 0.01044 | -0.1243 | 146.772
9.5 | 1.5829 | 0.011 | -0.1237 | 143.9
10 | 1.6327 | 0.01157 | -0.1229 | 141.115
10.5 | 1.6815 | 0.01211 | -0.122 | 138.8522
11 | 1.7267 | 0.01264 | -0.1204 | 136.606
11.5 | 1.7728 | 0.01335 | -0.119 | 132.794
12 | 1.8181 | 0.01403 | -0.1176 | 129.5866
12.5 | 1.8605 | 0.01484 | -0.1157 | 125.3706
13 | 1.9015 | 0.01564 | -0.1136 | 121.5793
13.5 | 1.9385 | 0.01651 | -0.1109 | 117.4137
14 | 1.9666 | 0.01751 | -0.1065 | 112.313
14.5 | 1.9876 | 0.0187 | -0.1011 | 106.2888
15 | 2.011 | 0.02002 | -0.0967 | 100.4496
15.5 | 2.0331 | 0.02157 | -0.0925 | 94.2559
16 | 2.0531 | 0.0234 | -0.0885 | 87.7393
16.5 | 2.07 | 0.0256 | -0.0846 | 80.8594
17 | 2.0831 | 0.02824 | -0.0809 | 73.7642
17.5 | 2.0929 | 0.03138 | -0.0774 | 66.6953
18 | 2.0975 | 0.03519 | -0.0743 | 59.605
18.5 | 2.0992 | 0.03957 | -0.0717 | 53.0503
19 | 2.0987 | 0.04457 | -0.0698 | 47.0877
19.5 | 2.0919 | 0.05061 | -0.0685 | 41.3337
20 | 2.0806 | 0.05755 | -0.068 | 36.1529

## 123. Re 14M Mach 0.10 (1)
BIGFOIL.COM POLAR EXPORT
EM J18 3212
EM J18 3212 |  |  |  | Cl Max: | 1.545 | at alpha= | 10.5 | deg
JavaFoil+Calcfoil stall+Eppler ext transition |  |  |  | L/D Max: | 94.461 | at alpha= | 7.5 | deg
Re: | 14000000 |  |  | Cd Min: | 0.01048 | at alpha= | -2 | deg
Mach: | 0.1 |  |  | Cl=0 at alpha= | -4.5508 | deg
|  |  |  | @ Cl=0.1, Cd= | 0.010628
|  |  |  | @ Cl=0.4, Cd= | 0.010576
|  |  |  | @ Cl=0.6, Cd= | 0.010892
alpha (deg) | Cl | Cd | Cm | Cl/Cd
-16.5 | -0.405 | 0.11138 | -0.059 | -3.634
-16 | -0.421 | 0.10313 | -0.061 | -4.087
-15.5 | -0.436 | 0.09838 | -0.062 | -4.431
-15 | -0.45 | 0.09152 | -0.064 | -4.921
-14.5 | -0.464 | 0.08414 | -0.066 | -5.516
-14 | -0.478 | 0.07458 | -0.07 | -6.411
-13.5 | -0.493 | 0.06223 | -0.075 | -7.929
-13 | -0.51 | 0.04849 | -0.081 | -10.513
-12.5 | -0.527 | 0.03468 | -0.087 | -15.202
-12 | -0.539 | 0.02526 | -0.092 | -21.342
-11.5 | -0.542 | 0.02015 | -0.095 | -26.894
-11 | -0.539 | 0.01657 | -0.098 | -32.562
-10.5 | -0.531 | 0.01418 | -0.1 | -37.445
-10 | -0.516 | 0.0134 | -0.102 | -38.487
-9.5 | -0.492 | 0.013 | -0.104 | -37.855
-9 | -0.458 | 0.01254 | -0.105 | -36.517
-8.5 | -0.419 | 0.01225 | -0.105 | -34.21
-8 | -0.376 | 0.01195 | -0.106 | -31.467
-7.5 | -0.329 | 0.01171 | -0.106 | -28.097
-7 | -0.278 | 0.01152 | -0.107 | -24.173
-6.5 | -0.225 | 0.01132 | -0.107 | -19.879
-6 | -0.169 | 0.01117 | -0.108 | -15.175
-5.5 | -0.112 | 0.01099 | -0.108 | -10.197
-5 | -0.053 | 0.01082 | -0.109 | -4.934
-4.5 | 0.006 | 0.01083 | -0.109 | 0.58
-4 | 0.066 | 0.01065 | -0.109 | 6.244
-3.5 | 0.127 | 0.01061 | -0.11 | 11.963
-3 | 0.188 | 0.01057 | -0.11 | 17.752
-2.5 | 0.248 | 0.01055 | -0.111 | 23.538
-2 | 0.309 | 0.01048 | -0.111 | 29.491
-1.5 | 0.369 | 0.01055 | -0.112 | 34.988
-1 | 0.429 | 0.0106 | -0.112 | 40.497
-0.5 | 0.49 | 0.01068 | -0.113 | 45.869
0 | 0.55 | 0.01075 | -0.113 | 51.168
0.5 | 0.61 | 0.01092 | -0.113 | 55.871
1 | 0.67 | 0.01097 | -0.114 | 61.094
1.5 | 0.73 | 0.01114 | -0.114 | 65.554
2 | 0.79 | 0.01132 | -0.115 | 69.755
2.5 | 0.849 | 0.01149 | -0.115 | 73.905
3 | 0.908 | 0.01173 | -0.115 | 77.405
3.5 | 0.967 | 0.01195 | -0.116 | 80.948
4 | 1.025 | 0.01222 | -0.116 | 83.925
4.5 | 1.083 | 0.01248 | -0.117 | 86.78
5 | 1.14 | 0.0128 | -0.117 | 89.121
5.5 | 1.197 | 0.01313 | -0.117 | 91.147
6 | 1.252 | 0.01346 | -0.118 | 92.996
6.5 | 1.305 | 0.01385 | -0.118 | 94.263
7 | 1.355 | 0.01439 | -0.118 | 94.164
7.5 | 1.401 | 0.01483 | -0.119 | 94.461
8 | 1.442 | 0.01537 | -0.119 | 93.814
8.5 | 1.476 | 0.01599 | -0.119 | 92.337
9 | 1.504 | 0.0166 | -0.12 | 90.593
9.5 | 1.525 | 0.01745 | -0.12 | 87.375
10 | 1.539 | 0.0182 | -0.12 | 84.557
10.5 | 1.545 | 0.01903 | -0.12 | 81.187
11 | 1.536 | 0.01711 | -0.12 | 89.776
11.5 | 1.523 | 0.01788 | -0.12 | 85.176
12 | 1.501 | 0.02092 | -0.12 | 71.764
12.5 | 1.472 | 0.022 | -0.12 | 66.918
13 | 1.436 | 0.02333 | -0.12 | 61.541
13.5 | 1.393 | 0.02473 | -0.119 | 56.323
14 | 1.343 | 0.02667 | -0.119 | 50.35
14.5 | 1.287 | 0.02931 | -0.118 | 43.907
15 | 1.228 | 0.03235 | -0.117 | 37.955
15.5 | 1.166 | 0.03611 | -0.115 | 32.285

## 124. Re 14M Mach 0.10 (2)
BIGFOIL.COM POLAR EXPORT
EM J18 3212
EM J18 3212 |  |  |  | Cl Max: | 2.088 | at alpha= | 18 | deg
XFOIL ncrit=9 |  |  |  | L/D Max: | 159.153 | at alpha= | 6 | deg
Re: | 14000000 |  |  | Cd Min: | 0.22512 | at alpha= | -20 | deg
Mach: | 0.1 |  |  | Cl=0 at alpha= | -4.3158 | deg
|  |  |  | @ Cl=0.1, Cd= | 0.0052191
|  |  |  | @ Cl=0.4, Cd= | 0.0050304
|  |  |  | @ Cl=0.6, Cd= | 0.0052392
alpha (deg) | Cl | Cd | Cm | Cl/Cd
-20 | -0.6857 | 0.22512 | 0.0331 | -3.0459
-19.5 | -0.6744 | 0.21635 | 0.0282 | -3.1172
-18.5 | -1.3852 | 0.0518 | -0.0678 | -26.7413
-18 | -1.4402 | 0.03595 | -0.0809 | -40.0612
-17.5 | -1.443 | 0.02843 | -0.0875 | -50.7562
-17 | -1.4297 | 0.02351 | -0.0925 | -60.8124
-16.5 | -1.3881 | 0.02105 | -0.0947 | -65.943
-16 | -1.347 | 0.01918 | -0.0949 | -70.2294
-15.5 | -1.3017 | 0.01765 | -0.0949 | -73.7507
-15 | -1.2524 | 0.01628 | -0.0952 | -76.9287
-14.5 | -1.2008 | 0.01509 | -0.0955 | -79.5759
-14 | -1.1477 | 0.01401 | -0.0959 | -81.9201
-13.5 | -1.0929 | 0.01301 | -0.0964 | -84.0046
-13 | -1.0372 | 0.01212 | -0.0969 | -85.5776
-12.5 | -0.9806 | 0.01129 | -0.0975 | -86.8556
-12 | -0.9231 | 0.01059 | -0.0981 | -87.1671
-11.5 | -0.865 | 0.00985 | -0.0988 | -87.8173
-11 | -0.8064 | 0.00917 | -0.0996 | -87.9389
-10.5 | -0.7472 | 0.00859 | -0.1004 | -86.9849
-10 | -0.6876 | 0.00806 | -0.1012 | -85.3102
-9.5 | -0.6277 | 0.00762 | -0.102 | -82.3753
-9 | -0.5677 | 0.00729 | -0.1028 | -77.8738
-8.5 | -0.5075 | 0.00701 | -0.1036 | -72.3966
-7.5 | -0.3867 | 0.0065 | -0.1053 | -59.4923
-7 | -0.3261 | 0.00626 | -0.1062 | -52.0927
-6.5 | -0.2655 | 0.00605 | -0.1071 | -43.8843
-6 | -0.2047 | 0.00586 | -0.1081 | -34.9317
-5.5 | -0.1439 | 0.00569 | -0.109 | -25.29
-5 | -0.0832 | 0.00556 | -0.1099 | -14.964
-4.5 | -0.0224 | 0.00544 | -0.1108 | -4.1176
-4 | 0.0384 | 0.00532 | -0.1118 | 7.218
-3.5 | 0.0993 | 0.00522 | -0.1128 | 19.023
-3 | 0.1601 | 0.00514 | -0.1138 | 31.1479
-2.5 | 0.2207 | 0.0051 | -0.1147 | 43.2745
-2 | 0.2816 | 0.00503 | -0.1158 | 55.9841
-1.5 | 0.3419 | 0.00504 | -0.1167 | 67.8373
-1 | 0.4024 | 0.00503 | -0.1177 | 80
-0.5 | 0.4628 | 0.00505 | -0.1186 | 91.6436
0 | 0.5228 | 0.00513 | -0.1195 | 101.9103
0.5 | 0.5826 | 0.00521 | -0.1204 | 111.8234
1 | 0.6422 | 0.00531 | -0.1212 | 120.9416
1.5 | 0.7016 | 0.00544 | -0.122 | 128.9706
2 | 0.7606 | 0.00561 | -0.1227 | 135.5793
2.5 | 0.8192 | 0.00581 | -0.1233 | 140.9983
3 | 0.8777 | 0.00599 | -0.1239 | 146.5275
3.5 | 0.9359 | 0.0062 | -0.1244 | 150.9516
4 | 0.9934 | 0.00649 | -0.1248 | 153.0663
4.5 | 1.0507 | 0.00676 | -0.1252 | 155.429
5 | 1.1078 | 0.00704 | -0.1255 | 157.358
5.5 | 1.1644 | 0.00735 | -0.1257 | 158.4218
6 | 1.2207 | 0.00767 | -0.1259 | 159.1525
6.5 | 1.2758 | 0.00809 | -0.1258 | 157.7009
7 | 1.3306 | 0.00852 | -0.1258 | 156.1737
7.5 | 1.3846 | 0.009 | -0.1255 | 153.8444
8 | 1.4377 | 0.00952 | -0.1251 | 151.0189
8.5 | 1.4907 | 0.01001 | -0.1247 | 148.9211
9 | 1.5428 | 0.01054 | -0.1242 | 146.3757
9.5 | 1.5936 | 0.01115 | -0.1234 | 142.9238
10 | 1.6438 | 0.01173 | -0.1226 | 140.1364
10.5 | 1.6927 | 0.0123 | -0.1215 | 137.6179
11 | 1.7383 | 0.01283 | -0.1197 | 135.4871
11.5 | 1.7847 | 0.01356 | -0.1182 | 131.615
12 | 1.8296 | 0.01431 | -0.1164 | 127.8546
12.5 | 1.872 | 0.01514 | -0.1143 | 123.646
13 | 1.9122 | 0.01599 | -0.1118 | 119.5872
13.5 | 1.9451 | 0.01697 | -0.1081 | 114.6199
14 | 1.9686 | 0.01807 | -0.1027 | 108.943
14.5 | 1.9925 | 0.01933 | -0.0978 | 103.0781
15 | 2.0157 | 0.02081 | -0.0934 | 96.8621
15.5 | 2.0365 | 0.0226 | -0.0891 | 90.1106
16 | 2.0539 | 0.02478 | -0.0849 | 82.8854
16.5 | 2.0678 | 0.02738 | -0.0809 | 75.5223
17 | 2.0787 | 0.03048 | -0.0772 | 68.1988
17.5 | 2.0858 | 0.03409 | -0.0739 | 61.1851
18 | 2.088 | 0.03847 | -0.0711 | 54.2761
18.5 | 2.0868 | 0.04353 | -0.0689 | 47.9394
19 | 2.0824 | 0.04939 | -0.0675 | 42.1624
19.5 | 2.0729 | 0.05613 | -0.0668 | 36.9303
20 | 2.0598 | 0.06374 | -0.0669 | 32.3157

## 125. Re 14M Mach 0.25 (1)
BIGFOIL.COM POLAR EXPORT
EM J18 3212
EM J18 3212 |  |  |  | Cl Max: | 1.527 | at alpha= | 9.5 | deg
JavaFoil+Calcfoil stall+Eppler ext transition |  |  |  | L/D Max: | 93.892 | at alpha= | 6.5 | deg
Re: | 14000000 |  |  | Cd Min: | 0.01057 | at alpha= | -2 | deg
Mach: | 0.25 |  |  | Cl=0 at alpha= | -4.5492 | deg
|  |  |  | @ Cl=0.1, Cd= | 0.010719
|  |  |  | @ Cl=0.4, Cd= | 0.010663
|  |  |  | @ Cl=0.6, Cd= | 0.010942
alpha (deg) | Cl | Cd | Cm | Cl/Cd
-15 | -0.153 | 0.10427 | -0.057 | -1.465
-14.5 | -0.209 | 0.09835 | -0.059 | -2.129
-14 | -0.255 | 0.09213 | -0.06 | -2.769
-13.5 | -0.295 | 0.08578 | -0.062 | -3.438
-13 | -0.33 | 0.07835 | -0.066 | -4.217
-12.5 | -0.361 | 0.07111 | -0.069 | -5.076
-12 | -0.387 | 0.06321 | -0.073 | -6.119
-11.5 | -0.422 | 0.04113 | -0.086 | -10.26
-11 | -0.45 | 0.02653 | -0.094 | -16.965
-10.5 | -0.465 | 0.0194 | -0.099 | -23.967
-10 | -0.469 | 0.01526 | -0.102 | -30.755
-9.5 | -0.462 | 0.01327 | -0.105 | -34.804
-9 | -0.446 | 0.01313 | -0.107 | -33.976
-8.5 | -0.414 | 0.01269 | -0.108 | -32.645
-8 | -0.376 | 0.01229 | -0.108 | -30.564
-7.5 | -0.331 | 0.01207 | -0.109 | -27.46
-7 | -0.282 | 0.01175 | -0.11 | -24.037
-6.5 | -0.229 | 0.01149 | -0.11 | -19.961
-6 | -0.173 | 0.01134 | -0.111 | -15.269
-5.5 | -0.115 | 0.01114 | -0.111 | -10.3
-5 | -0.055 | 0.01095 | -0.112 | -4.997
-4.5 | 0.006 | 0.01092 | -0.112 | 0.591
-4 | 0.068 | 0.01074 | -0.112 | 6.36
-3.5 | 0.13 | 0.0107 | -0.113 | 12.19
-3 | 0.193 | 0.01065 | -0.113 | 18.096
-2.5 | 0.255 | 0.01062 | -0.114 | 24.011
-2 | 0.318 | 0.01057 | -0.114 | 30.066
-1.5 | 0.379 | 0.01065 | -0.115 | 35.619
-1 | 0.441 | 0.01069 | -0.115 | 41.264
-0.5 | 0.503 | 0.01078 | -0.116 | 46.686
0 | 0.565 | 0.01084 | -0.116 | 52.163
0.5 | 0.627 | 0.01102 | -0.117 | 56.872
1 | 0.689 | 0.01108 | -0.117 | 62.119
1.5 | 0.75 | 0.01126 | -0.117 | 66.593
2 | 0.811 | 0.01146 | -0.118 | 70.756
2.5 | 0.872 | 0.01165 | -0.118 | 74.857
3 | 0.933 | 0.0119 | -0.119 | 78.379
3.5 | 0.993 | 0.01217 | -0.119 | 81.617
4 | 1.053 | 0.01244 | -0.119 | 84.626
4.5 | 1.112 | 0.01275 | -0.12 | 87.217
5 | 1.171 | 0.01308 | -0.12 | 89.509
5.5 | 1.228 | 0.01345 | -0.121 | 91.329
6 | 1.284 | 0.01382 | -0.121 | 92.908
6.5 | 1.338 | 0.01425 | -0.121 | 93.892
7 | 1.387 | 0.01486 | -0.122 | 93.368
7.5 | 1.431 | 0.01538 | -0.122 | 93.084
8 | 1.469 | 0.01604 | -0.122 | 91.578
8.5 | 1.498 | 0.01675 | -0.123 | 89.44
9 | 1.518 | 0.01773 | -0.123 | 85.61
9.5 | 1.527 | 0.01856 | -0.123 | 82.291
10 | 1.525 | 0.01964 | -0.124 | 77.654
10.5 | 1.502 | 0.01768 | -0.123 | 84.969
11 | 1.47 | 0.02077 | -0.123 | 70.778
11.5 | 1.425 | 0.02201 | -0.123 | 64.75
12 | 1.366 | 0.02341 | -0.122 | 58.331
12.5 | 1.292 | 0.02528 | -0.122 | 51.115
13 | 1.206 | 0.0276 | -0.121 | 43.697
13.5 | 1.109 | 0.03059 | -0.12 | 36.237
14 | 1.001 | 0.03478 | -0.118 | 28.795
14.5 | 0.886 | 0.041 | -0.116 | 21.619

## 126. Re 14M Mach 0.25 (2)
BIGFOIL.COM POLAR EXPORT
EM J18 3212
EM J18 3212 |  |  |  | Cl Max: | 2.0474 | at alpha= | 16 | deg
XFOIL ncrit=9 |  |  |  | L/D Max: | 160.359 | at alpha= | 5.5 | deg
Re: | 14000000 |  |  | Cd Min: | 0.21109 | at alpha= | -18.5 | deg
Mach: | 0.25 |  |  | Cl=0 at alpha= | -4.2973 | deg
|  |  |  | @ Cl=0.1, Cd= | 0.0052514
|  |  |  | @ Cl=0.4, Cd= | 0.00505
|  |  |  | @ Cl=0.6, Cd= | 0.0052376
alpha (deg) | Cl | Cd | Cm | Cl/Cd
-18.5 | -0.6371 | 0.21109 | 0.0217 | -3.0181
-18 | -0.6211 | 0.20363 | 0.0174 | -3.0501
-17.5 | -0.6072 | 0.19547 | 0.0129 | -3.1064
-16.5 | -0.6793 | 0.15222 | -0.0076 | -4.4626
-16 | -0.7178 | 0.13445 | -0.0171 | -5.3388
-15.5 | -0.7639 | 0.11667 | -0.0271 | -6.5475
-15 | -0.8835 | 0.08836 | -0.0454 | -9.9989
-14.5 | -1.0376 | 0.05646 | -0.0673 | -18.3776
-14 | -1.0954 | 0.03663 | -0.0863 | -29.9044
-13.5 | -1.1112 | 0.02564 | -0.1004 | -43.3385
-13 | -1.0815 | 0.02039 | -0.1036 | -53.0407
-12.5 | -1.0342 | 0.01698 | -0.1048 | -60.9069
-12 | -0.9799 | 0.0142 | -0.1055 | -69.007
-11.5 | -0.9205 | 0.01214 | -0.106 | -75.8237
-11 | -0.8581 | 0.01074 | -0.1063 | -79.8976
-10.5 | -0.7944 | 0.00971 | -0.1066 | -81.8126
-10 | -0.7301 | 0.00891 | -0.107 | -81.9416
-9.5 | -0.6656 | 0.00828 | -0.1074 | -80.3865
-9 | -0.601 | 0.00775 | -0.1078 | -77.5484
-8.5 | -0.5365 | 0.00731 | -0.1083 | -73.3926
-8 | -0.4723 | 0.00699 | -0.1088 | -67.568
-7.5 | -0.4082 | 0.00672 | -0.1094 | -60.744
-7 | -0.3441 | 0.00644 | -0.1101 | -53.4317
-6.5 | -0.2801 | 0.00619 | -0.1108 | -45.2504
-6 | -0.2164 | 0.00598 | -0.1116 | -36.1873
-5.5 | -0.1526 | 0.00577 | -0.1124 | -26.4471
-5 | -0.0891 | 0.00563 | -0.1132 | -15.8259
-4.5 | -0.0257 | 0.00548 | -0.1141 | -4.6898
-4 | 0.0377 | 0.00535 | -0.115 | 7.0467
-3.5 | 0.1009 | 0.00525 | -0.116 | 19.219
-3 | 0.164 | 0.00517 | -0.117 | 31.7215
-2.5 | 0.2269 | 0.00512 | -0.1179 | 44.3164
-2 | 0.29 | 0.00503 | -0.119 | 57.6541
-1.5 | 0.3526 | 0.00505 | -0.1199 | 69.8218
-1 | 0.4151 | 0.00505 | -0.1209 | 82.198
-0.5 | 0.4776 | 0.00506 | -0.1219 | 94.3874
0 | 0.5397 | 0.00514 | -0.1228 | 105
0.5 | 0.6015 | 0.00524 | -0.1237 | 114.7901
1 | 0.6634 | 0.00534 | -0.1245 | 124.2322
1.5 | 0.7248 | 0.00548 | -0.1253 | 132.2628
2 | 0.7859 | 0.00566 | -0.126 | 138.8516
2.5 | 0.8466 | 0.00588 | -0.1265 | 143.9796
3 | 0.9073 | 0.00608 | -0.127 | 149.227
3.5 | 0.9678 | 0.0063 | -0.1274 | 153.619
4 | 1.0277 | 0.00659 | -0.1277 | 155.9484
4.5 | 1.0871 | 0.00692 | -0.1279 | 157.0954
5 | 1.1467 | 0.0072 | -0.128 | 159.2639
5.5 | 1.2059 | 0.00752 | -0.1281 | 160.359
6 | 1.2644 | 0.0079 | -0.1279 | 160.0506
6.5 | 1.3222 | 0.00835 | -0.1276 | 158.3473
7 | 1.3797 | 0.00879 | -0.1272 | 156.9625
7.5 | 1.4355 | 0.00939 | -0.1264 | 152.8754
8 | 1.4915 | 0.00991 | -0.1256 | 150.5045
8.5 | 1.5463 | 0.01053 | -0.1245 | 146.8471
9 | 1.6003 | 0.01117 | -0.1232 | 143.2677
9.5 | 1.6528 | 0.01188 | -0.1217 | 139.1246
10 | 1.7047 | 0.01258 | -0.1199 | 135.5087
10.5 | 1.7546 | 0.01327 | -0.1178 | 132.2231
11 | 1.8005 | 0.01399 | -0.1148 | 128.6991
11.5 | 1.846 | 0.01491 | -0.1118 | 123.8095
12 | 1.8871 | 0.01591 | -0.1081 | 118.6109
12.5 | 1.918 | 0.01703 | -0.1026 | 112.6248
13 | 1.9446 | 0.01831 | -0.0967 | 106.2043
13.5 | 1.9708 | 0.01988 | -0.0913 | 99.1348
14 | 1.9943 | 0.02181 | -0.0861 | 91.4397
14.5 | 2.014 | 0.02419 | -0.0811 | 83.2575
15 | 2.0305 | 0.02705 | -0.0764 | 75.0647
15.5 | 2.042 | 0.03057 | -0.0721 | 66.7975
16 | 2.0474 | 0.03488 | -0.0683 | 58.6984
16.5 | 2.0463 | 0.0402 | -0.0651 | 50.903
17 | 2.0426 | 0.04623 | -0.063 | 44.1834
17.5 | 2.0323 | 0.05345 | -0.0619 | 38.0225
18 | 2.0142 | 0.06201 | -0.0618 | 32.4819
18.5 | 1.9871 | 0.07208 | -0.0629 | 27.568
19 | 1.9548 | 0.08325 | -0.0652 | 23.4811
19.5 | 1.9092 | 0.09656 | -0.069 | 19.7722
20 | 1.8622 | 0.11058 | -0.0741 | 16.8403

## 127. Re 14M Mach 0.50 (1)
BIGFOIL.COM POLAR EXPORT
EM J18 3212
EM J18 3212 |  |  |  | Cl Max: | 1.521 | at alpha= | 7.5 | deg
JavaFoil+Calcfoil stall+Eppler ext transition |  |  |  | L/D Max: | 89.751 | at alpha= | 6 | deg
Re: | 14000000 |  |  | Cd Min: | 0.01095 | at alpha= | -2 | deg
Mach: | 0.5 |  |  | Cl=0 at alpha= | -4.5522 | deg
|  |  |  | @ Cl=0.1, Cd= | 0.011142
|  |  |  | @ Cl=0.4, Cd= | 0.011002
|  |  |  | @ Cl=0.6, Cd= | 0.011272
alpha (deg) | Cl | Cd | Cm | Cl/Cd
-20 | -0.856 | 0.17027 | -0.064 | -5.027
-19.5 | -0.828 | 0.16572 | -0.063 | -4.996
-19 | -0.802 | 0.15444 | -0.065 | -5.194
-18.5 | -0.777 | 0.1433 | -0.066 | -5.42
-18 | -0.749 | 0.13679 | -0.066 | -5.474
-17.5 | -0.72 | 0.13281 | -0.065 | -5.42
-17 | -0.692 | 0.12225 | -0.065 | -5.664
-16.5 | -0.664 | 0.11905 | -0.064 | -5.578
-16 | -0.638 | 0.11868 | -0.065 | -5.373
-15.5 | -0.611 | 0.11058 | -0.066 | -5.522
-15 | -0.582 | 0.1062 | -0.065 | -5.478
-14.5 | -0.556 | 0.09744 | -0.067 | -5.703
-14 | -0.53 | 0.08902 | -0.07 | -5.958
-13.5 | -0.498 | 0.09817 | -0.063 | -5.069
-13 | -0.471 | 0.08919 | -0.066 | -5.284
-12.5 | -0.448 | 0.07716 | -0.073 | -5.808
-12 | -0.431 | 0.05993 | -0.085 | -7.197
-11.5 | -0.386 | 0.07972 | -0.062 | -4.847
-11 | -0.364 | 0.06691 | -0.074 | -5.442
-10.5 | -0.355 | 0.04228 | -0.095 | -8.387
-10 | -0.306 | 0.06308 | -0.072 | -4.855
-9.5 | -0.3 | 0.03442 | -0.099 | -8.705
-9 | -0.253 | 0.05236 | -0.08 | -4.837
-8.5 | -0.244 | 0.02692 | -0.104 | -9.07
-8 | -0.22 | 0.02027 | -0.11 | -10.856
-7.5 | -0.195 | 0.01511 | -0.117 | -12.92
-7 | -0.232 | 0.01344 | -0.122 | -17.286
-6.5 | -0.231 | 0.01271 | -0.123 | -18.139
-6 | -0.184 | 0.01227 | -0.124 | -14.998
-5.5 | -0.125 | 0.01183 | -0.124 | -10.565
-5 | -0.06 | 0.01151 | -0.125 | -5.245
-4.5 | 0.007 | 0.01138 | -0.125 | 0.629
-4 | 0.076 | 0.01118 | -0.126 | 6.801
-3.5 | 0.146 | 0.01107 | -0.126 | 13.144
-3 | 0.215 | 0.01099 | -0.127 | 19.586
-2.5 | 0.285 | 0.01096 | -0.127 | 26.003
-2 | 0.355 | 0.01095 | -0.128 | 32.424
-1.5 | 0.424 | 0.01103 | -0.128 | 38.431
-1 | 0.493 | 0.01109 | -0.129 | 44.451
-0.5 | 0.562 | 0.01125 | -0.129 | 49.961
0 | 0.631 | 0.01129 | -0.13 | 55.947
0.5 | 0.7 | 0.01156 | -0.13 | 60.58
1 | 0.769 | 0.01163 | -0.131 | 66.111
1.5 | 0.837 | 0.01195 | -0.131 | 70.054
2 | 0.905 | 0.0122 | -0.132 | 74.243
2.5 | 0.973 | 0.01246 | -0.132 | 78.096
3 | 1.04 | 0.01285 | -0.133 | 80.967
3.5 | 1.107 | 0.0132 | -0.133 | 83.851
4 | 1.173 | 0.0136 | -0.134 | 86.197
4.5 | 1.237 | 0.01409 | -0.134 | 87.805
5 | 1.3 | 0.01459 | -0.134 | 89.08
5.5 | 1.361 | 0.01518 | -0.135 | 89.655
6 | 1.418 | 0.0158 | -0.135 | 89.751
6.5 | 1.469 | 0.0168 | -0.136 | 87.415
7 | 1.507 | 0.01776 | -0.136 | 84.822
7.5 | 1.521 | 0.01922 | -0.136 | 79.138
8 | 1.483 | 0.01814 | -0.136 | 81.713
8.5 | 1.309 | 0.02265 | -0.135 | 57.81
9 | 0.906 | 0.02481 | -0.135 | 36.534
9.5 | 0.935 | 0.02585 | -0.134 | 36.182
10 | 0.961 | 0.02773 | -0.134 | 34.672
10.5 | 0.988 | 0.02912 | -0.133 | 33.948
11 | 0.978 | 0.04037 | -0.126 | 24.229
11.5 | 1.012 | 0.04001 | -0.127 | 25.285
12 | 1.004 | 0.05407 | -0.12 | 18.574
12.5 | 1.052 | 0.04798 | -0.124 | 21.917

## 128. Re 14M Mach 0.50 (2)
BIGFOIL.COM POLAR EXPORT
EM J18 3212
EM J18 3212 |  |  |  | Cl Max: | 1.8289 | at alpha= | 9 | deg
XFOIL ncrit=9 |  |  |  | L/D Max: | 165.02 | at alpha= | 4.5 | deg
Re: | 14000000 |  |  | Cd Min: | 0.26718 | at alpha= | -20 | deg
Mach: | 0.5 |  |  | Cl=0 at alpha= | -4.2115 | deg
|  |  |  | @ Cl=0.1, Cd= | 0.0054141
|  |  |  | @ Cl=0.4, Cd= | 0.0051001
|  |  |  | @ Cl=0.6, Cd= | 0.0052302
alpha (deg) | Cl | Cd | Cm | Cl/Cd
-20 | -0.7146 | 0.26718 | 0.0439 | -2.6746
-19.5 | -0.6915 | 0.25858 | 0.0384 | -2.6742
-19 | -0.6675 | 0.25097 | 0.0332 | -2.6597
-18.5 | -0.6437 | 0.24311 | 0.0281 | -2.6478
-18 | -0.6203 | 0.2351 | 0.0231 | -2.6385
-17.5 | -0.5975 | 0.2267 | 0.0181 | -2.6356
-17 | -0.5754 | 0.21818 | 0.0132 | -2.6373
-16.5 | -0.5541 | 0.20951 | 0.0084 | -2.6447
-16 | -0.5333 | 0.20063 | 0.0036 | -2.6581
-15.5 | -0.5146 | 0.19113 | -0.0012 | -2.6924
-15 | -0.4989 | 0.18098 | -0.006 | -2.7567
-14.5 | -0.4858 | 0.17068 | -0.0109 | -2.8463
-14 | -0.4674 | 0.16201 | -0.0156 | -2.885
-13.5 | -0.4534 | 0.15405 | -0.0189 | -2.9432
-13 | -0.4499 | 0.14359 | -0.0229 | -3.1332
-12.5 | -0.4425 | 0.13439 | -0.0268 | -3.2927
-12 | -0.4403 | 0.12435 | -0.0312 | -3.5408
-11.5 | -0.4433 | 0.11374 | -0.0362 | -3.8975
-11 | -0.4496 | 0.10297 | -0.0417 | -4.3663
-10.5 | -0.4579 | 0.09232 | -0.0477 | -4.9599
-10 | -0.4669 | 0.082 | -0.0541 | -5.6939
-9.5 | -0.4781 | 0.07159 | -0.0612 | -6.6783
-9 | -0.4905 | 0.06099 | -0.0693 | -8.0423
-8.5 | -0.5025 | 0.04953 | -0.0792 | -10.1454
-8 | -0.5106 | 0.03497 | -0.095 | -14.6011
-7.5 | -0.5027 | 0.01953 | -0.1196 | -25.7399
-7 | -0.4444 | 0.00927 | -0.1279 | -47.9396
-6.5 | -0.3583 | 0.00713 | -0.1285 | -50.2525
-6 | -0.2765 | 0.00654 | -0.1282 | -42.2783
-5.5 | -0.1975 | 0.00622 | -0.1281 | -31.7524
-5 | -0.1199 | 0.00596 | -0.1283 | -20.1174
-4.5 | -0.0435 | 0.00573 | -0.1287 | -7.5916
-4 | 0.0319 | 0.00556 | -0.1293 | 5.7374
-3.5 | 0.1066 | 0.0054 | -0.1301 | 19.7407
-3 | 0.1807 | 0.00528 | -0.131 | 34.2235
-2.5 | 0.254 | 0.00522 | -0.1319 | 48.659
-2 | 0.3271 | 0.00515 | -0.133 | 63.5146
-1.5 | 0.3999 | 0.0051 | -0.1341 | 78.4118
-1 | 0.4718 | 0.00515 | -0.1351 | 91.6117
0 | 0.6157 | 0.00524 | -0.1372 | 117.5
0.5 | 0.687 | 0.00538 | -0.138 | 127.6952
1 | 0.7581 | 0.00555 | -0.1388 | 136.5946
1.5 | 0.829 | 0.00574 | -0.1394 | 144.4251
2 | 0.8999 | 0.00596 | -0.1399 | 150.9899
2.5 | 0.9703 | 0.00624 | -0.14 | 155.4968
3 | 1.0411 | 0.00651 | -0.1401 | 159.9232
3.5 | 1.1117 | 0.00683 | -0.1398 | 162.7672
4 | 1.1822 | 0.00719 | -0.1393 | 164.4228
4.5 | 1.2525 | 0.00759 | -0.1385 | 165.0198
5 | 1.3226 | 0.00804 | -0.1373 | 164.5025
5.5 | 1.3934 | 0.00846 | -0.1359 | 164.7045
6 | 1.4633 | 0.00898 | -0.134 | 162.951
6.5 | 1.5323 | 0.00958 | -0.1316 | 159.9478
7 | 1.599 | 0.01032 | -0.1284 | 154.9419
7.5 | 1.664 | 0.01115 | -0.1245 | 149.2377
8 | 1.7259 | 0.0121 | -0.1197 | 142.6364
8.5 | 1.7831 | 0.01317 | -0.1137 | 135.391
9 | 1.8289 | 0.01429 | -0.1056 | 127.9846

## 129. Re 16M Mach 0.00 (1)
BIGFOIL.COM POLAR EXPORT
EM J18 3212
EM J18 3212 |  |  |  | Cl Max: | 1.55 | at alpha= | 11 | deg
JavaFoil+Calcfoil stall+Eppler ext transition |  |  |  | L/D Max: | 95.669 | at alpha= | 7.5 | deg
Re: | 16000000 |  |  | Cd Min: | 0.01048 | at alpha= | -2.5 | deg
Mach: | 0 |  |  | Cl=0 at alpha= | -4.5508 | deg
|  |  |  | @ Cl=0.1, Cd= | 0.010599
|  |  |  | @ Cl=0.4, Cd= | 0.010573
|  |  |  | @ Cl=0.6, Cd= | 0.010871
alpha (deg) | Cl | Cd | Cm | Cl/Cd
-17 | -0.43 | 0.1135 | -0.059 | -3.79
-16.5 | -0.444 | 0.10711 | -0.061 | -4.146
-16 | -0.459 | 0.09824 | -0.063 | -4.669
-15.5 | -0.471 | 0.09304 | -0.064 | -5.06
-15 | -0.483 | 0.08544 | -0.067 | -5.656
-14.5 | -0.495 | 0.07735 | -0.069 | -6.401
-14 | -0.512 | 0.06261 | -0.075 | -8.173
-13.5 | -0.522 | 0.05401 | -0.079 | -9.667
-13 | -0.538 | 0.04016 | -0.084 | -13.397
-12.5 | -0.551 | 0.02936 | -0.089 | -18.768
-12 | -0.559 | 0.02191 | -0.093 | -25.505
-11.5 | -0.559 | 0.01759 | -0.096 | -31.795
-11 | -0.553 | 0.01493 | -0.099 | -37.048
-10.5 | -0.54 | 0.0132 | -0.101 | -40.935
-10 | -0.525 | 0.01317 | -0.103 | -39.849
-9.5 | -0.494 | 0.01269 | -0.104 | -38.946
-9 | -0.459 | 0.01233 | -0.104 | -37.225
-8.5 | -0.419 | 0.01206 | -0.105 | -34.782
-8 | -0.376 | 0.01187 | -0.105 | -31.658
-7.5 | -0.328 | 0.01159 | -0.106 | -28.327
-7 | -0.278 | 0.01144 | -0.106 | -24.255
-6.5 | -0.224 | 0.01125 | -0.107 | -19.928
-6 | -0.169 | 0.01103 | -0.107 | -15.308
-5.5 | -0.112 | 0.01094 | -0.107 | -10.198
-5 | -0.053 | 0.01082 | -0.108 | -4.907
-4.5 | 0.006 | 0.01073 | -0.108 | 0.582
-4 | 0.066 | 0.01061 | -0.109 | 6.234
-3.5 | 0.126 | 0.01059 | -0.109 | 11.937
-3 | 0.187 | 0.01053 | -0.11 | 17.719
-2.5 | 0.247 | 0.01048 | -0.11 | 23.576
-2 | 0.308 | 0.01058 | -0.111 | 29.082
-1.5 | 0.367 | 0.01054 | -0.111 | 34.847
-1 | 0.427 | 0.0106 | -0.112 | 40.32
-0.5 | 0.487 | 0.01068 | -0.112 | 45.631
0 | 0.547 | 0.0108 | -0.112 | 50.682
0.5 | 0.607 | 0.01088 | -0.113 | 55.808
1 | 0.667 | 0.01097 | -0.113 | 60.806
1.5 | 0.726 | 0.01112 | -0.114 | 65.32
2 | 0.786 | 0.01128 | -0.114 | 69.649
2.5 | 0.845 | 0.01143 | -0.115 | 73.891
3 | 0.904 | 0.01164 | -0.115 | 77.608
3.5 | 0.962 | 0.0119 | -0.115 | 80.862
4 | 1.02 | 0.0121 | -0.116 | 84.339
4.5 | 1.078 | 0.01237 | -0.116 | 87.162
5 | 1.135 | 0.01265 | -0.116 | 89.73
5.5 | 1.191 | 0.01295 | -0.117 | 91.966
6 | 1.246 | 0.01329 | -0.117 | 93.787
6.5 | 1.299 | 0.01364 | -0.117 | 95.219
7 | 1.349 | 0.01414 | -0.118 | 95.391
7.5 | 1.395 | 0.01458 | -0.118 | 95.669
8 | 1.436 | 0.01508 | -0.118 | 95.273
8.5 | 1.472 | 0.01565 | -0.119 | 94.002
9 | 1.501 | 0.01627 | -0.119 | 92.21
9.5 | 1.523 | 0.01701 | -0.119 | 89.553
10 | 1.539 | 0.01769 | -0.12 | 87.026
10.5 | 1.548 | 0.01844 | -0.12 | 83.957
11 | 1.55 | 0.01927 | -0.12 | 80.405
11.5 | 1.535 | 0.0173 | -0.12 | 88.737
12 | 1.519 | 0.0202 | -0.12 | 75.165
12.5 | 1.494 | 0.02121 | -0.119 | 70.465
13 | 1.464 | 0.02232 | -0.119 | 65.575
13.5 | 1.428 | 0.02357 | -0.119 | 60.561
14 | 1.385 | 0.02517 | -0.119 | 55.013
14.5 | 1.336 | 0.02738 | -0.118 | 48.791
15 | 1.284 | 0.02989 | -0.117 | 42.941
15.5 | 1.229 | 0.03297 | -0.116 | 37.26
16 | 1.171 | 0.03672 | -0.115 | 31.901

## 130. Re 16M Mach 0.00 (2)
BIGFOIL.COM POLAR EXPORT
EM J18 3212
EM J18 3212 |  |  |  | Cl Max: | 2.1131 | at alpha= | 18.5 | deg
XFOIL ncrit=9 |  |  |  | L/D Max: | 160.755 | at alpha= | 6 | deg
Re: | 16000000 |  |  | Cd Min: | 0.05726 | at alpha= | -20 | deg
Mach: | 0 |  |  | Cl=0 at alpha= | -4.3212 | deg
|  |  |  | @ Cl=0.1, Cd= | 0.005209
|  |  |  | @ Cl=0.4, Cd= | 0.0050399
|  |  |  | @ Cl=0.6, Cd= | 0.0052652
alpha (deg) | Cl | Cd | Cm | Cl/Cd
-20 | -1.4678 | 0.05726 | -0.0625 | -25.634
-19.5 | -1.5341 | 0.04033 | -0.0751 | -38.0387
-19 | -1.5471 | 0.03164 | -0.082 | -48.897
-18.5 | -1.5408 | 0.02608 | -0.0865 | -59.0798
-18 | -1.5217 | 0.02227 | -0.09 | -68.3296
-17.5 | -1.4829 | 0.02035 | -0.0909 | -72.8698
-17 | -1.4361 | 0.01877 | -0.0923 | -76.5104
-16.5 | -1.3919 | 0.01743 | -0.0923 | -79.8566
-16 | -1.3452 | 0.01625 | -0.0924 | -82.7815
-15.5 | -1.2953 | 0.01518 | -0.0928 | -85.3294
-15 | -1.244 | 0.01421 | -0.0932 | -87.544
-14.5 | -1.1912 | 0.01333 | -0.0937 | -89.3623
-14 | -1.1372 | 0.0125 | -0.0943 | -90.976
-13.5 | -1.0825 | 0.01175 | -0.0949 | -92.1277
-13 | -1.0267 | 0.01105 | -0.0955 | -92.914
-12.5 | -0.9703 | 0.0104 | -0.0962 | -93.2981
-12 | -0.9133 | 0.00983 | -0.097 | -92.9095
-11.5 | -0.8558 | 0.00928 | -0.0977 | -92.2198
-11 | -0.7977 | 0.0088 | -0.0985 | -90.6477
-10.5 | -0.7393 | 0.00832 | -0.0994 | -88.8582
-10 | -0.6803 | 0.00778 | -0.1003 | -87.4422
-9.5 | -0.6212 | 0.00738 | -0.1012 | -84.1734
-9 | -0.5618 | 0.00709 | -0.1021 | -79.2384
-7.5 | -0.3828 | 0.00637 | -0.1047 | -60.0942
-7 | -0.3227 | 0.00614 | -0.1057 | -52.557
-6.5 | -0.2627 | 0.00596 | -0.1066 | -44.0772
-6 | -0.2024 | 0.00577 | -0.1075 | -35.078
-5.5 | -0.1421 | 0.00562 | -0.1085 | -25.2847
-4.5 | -0.0216 | 0.00538 | -0.1104 | -4.0149
-4 | 0.0388 | 0.00527 | -0.1114 | 7.3624
-3.5 | 0.0991 | 0.00521 | -0.1123 | 19.0211
-3 | 0.1595 | 0.00514 | -0.1133 | 31.0311
-2.5 | 0.2198 | 0.00506 | -0.1143 | 43.4387
-2 | 0.2801 | 0.00504 | -0.1152 | 55.5754
-1.5 | 0.3402 | 0.00502 | -0.1162 | 67.7689
-1 | 0.4002 | 0.00504 | -0.1171 | 79.4048
-0.5 | 0.4599 | 0.00509 | -0.118 | 90.3536
0 | 0.5197 | 0.00514 | -0.1189 | 101.1089
0.5 | 0.5791 | 0.00523 | -0.1198 | 110.7266
1 | 0.6384 | 0.00533 | -0.1206 | 119.7749
1.5 | 0.6975 | 0.00543 | -0.1215 | 128.453
2 | 0.7562 | 0.0056 | -0.1222 | 135.0357
2.5 | 0.8145 | 0.00577 | -0.1228 | 141.1612
3 | 0.8727 | 0.00594 | -0.1234 | 146.9192
3.5 | 0.9305 | 0.00616 | -0.1239 | 151.0552
4 | 0.9878 | 0.0064 | -0.1244 | 154.3438
4.5 | 1.0448 | 0.00668 | -0.1248 | 156.4072
5 | 1.1016 | 0.00692 | -0.1251 | 159.1908
5.5 | 1.1578 | 0.00723 | -0.1254 | 160.1383
6 | 1.2137 | 0.00755 | -0.1256 | 160.755
6.5 | 1.2685 | 0.00795 | -0.1257 | 159.5597
7 | 1.3233 | 0.00833 | -0.1257 | 158.8595
7.5 | 1.3764 | 0.00885 | -0.1255 | 155.5254
8 | 1.4298 | 0.00929 | -0.1253 | 153.9074
8.5 | 1.4825 | 0.00975 | -0.125 | 152.0513
9 | 1.5339 | 0.01031 | -0.1245 | 148.7779
9.5 | 1.5849 | 0.01085 | -0.124 | 146.0737
10 | 1.6351 | 0.0114 | -0.1233 | 143.4298
10.5 | 1.6845 | 0.01195 | -0.1225 | 140.9623
12 | 1.8224 | 0.01376 | -0.1184 | 132.4419
12.5 | 1.8657 | 0.01452 | -0.1166 | 128.4917
13 | 1.9075 | 0.01529 | -0.1147 | 124.7547
13.5 | 1.9454 | 0.01618 | -0.112 | 120.2349
14 | 1.9765 | 0.01712 | -0.1082 | 115.4498
14.5 | 1.999 | 0.01817 | -0.1029 | 110.0165
15 | 2.0226 | 0.0194 | -0.0983 | 104.2577
15.5 | 2.0447 | 0.02089 | -0.094 | 97.8794
16 | 2.0642 | 0.02268 | -0.0898 | 91.0141
16.5 | 2.0806 | 0.02485 | -0.0857 | 83.7264
17 | 2.0939 | 0.02741 | -0.0818 | 76.3918
17.5 | 2.1048 | 0.0304 | -0.0783 | 69.2368
18 | 2.1107 | 0.034 | -0.075 | 62.0794
18.5 | 2.1131 | 0.03824 | -0.0723 | 55.2589
20 | 2.105 | 0.05461 | -0.068 | 38.5461

## 131. Re 16M Mach 0.10 (1)
BIGFOIL.COM POLAR EXPORT
EM J18 3212
EM J18 3212 |  |  |  | Cl Max: | 1.545 | at alpha= | 10.5 | deg
JavaFoil+Calcfoil stall+Eppler ext transition |  |  |  | L/D Max: | 95.44 | at alpha= | 7.5 | deg
Re: | 16000000 |  |  | Cd Min: | 0.0105 | at alpha= | -2.5 | deg
Mach: | 0.1 |  |  | Cl=0 at alpha= | -4.5508 | deg
|  |  |  | @ Cl=0.1, Cd= | 0.010618
|  |  |  | @ Cl=0.4, Cd= | 0.010591
|  |  |  | @ Cl=0.6, Cd= | 0.010867
alpha (deg) | Cl | Cd | Cm | Cl/Cd
-16.5 | -0.405 | 0.10999 | -0.059 | -3.685
-16 | -0.422 | 0.10139 | -0.062 | -4.164
-15.5 | -0.437 | 0.09657 | -0.063 | -4.522
-15 | -0.451 | 0.08963 | -0.065 | -5.037
-14.5 | -0.466 | 0.0818 | -0.067 | -5.692
-14 | -0.482 | 0.06919 | -0.073 | -6.973
-13.5 | -0.496 | 0.0591 | -0.077 | -8.399
-13 | -0.511 | 0.04751 | -0.082 | -10.754
-12.5 | -0.528 | 0.03376 | -0.088 | -15.654
-12 | -0.541 | 0.0242 | -0.092 | -22.357
-11.5 | -0.545 | 0.01887 | -0.096 | -28.903
-11 | -0.542 | 0.01567 | -0.098 | -34.628
-10.5 | -0.533 | 0.01329 | -0.101 | -40.088
-10 | -0.521 | 0.01335 | -0.104 | -39.027
-9.5 | -0.492 | 0.01281 | -0.104 | -38.426
-9 | -0.458 | 0.01244 | -0.105 | -36.835
-8.5 | -0.419 | 0.01211 | -0.105 | -34.615
-8 | -0.376 | 0.01191 | -0.106 | -31.565
-7.5 | -0.329 | 0.01164 | -0.106 | -28.256
-7 | -0.278 | 0.01149 | -0.107 | -24.237
-6.5 | -0.225 | 0.01126 | -0.107 | -19.992
-6 | -0.169 | 0.01106 | -0.108 | -15.321
-5.5 | -0.112 | 0.01098 | -0.108 | -10.208
-5 | -0.053 | 0.01085 | -0.109 | -4.916
-4.5 | 0.006 | 0.01073 | -0.109 | 0.585
-4 | 0.066 | 0.01064 | -0.109 | 6.25
-3.5 | 0.127 | 0.0106 | -0.11 | 11.978
-3 | 0.188 | 0.01053 | -0.11 | 17.814
-2.5 | 0.248 | 0.0105 | -0.111 | 23.645
-2 | 0.309 | 0.01058 | -0.111 | 29.232
-1.5 | 0.369 | 0.01056 | -0.112 | 34.948
-1 | 0.429 | 0.01062 | -0.112 | 40.436
-0.5 | 0.49 | 0.01071 | -0.113 | 45.74
0 | 0.55 | 0.0108 | -0.113 | 50.929
0.5 | 0.61 | 0.01088 | -0.113 | 56.078
1 | 0.67 | 0.01098 | -0.114 | 61.016
1.5 | 0.73 | 0.01115 | -0.114 | 65.463
2 | 0.79 | 0.01131 | -0.115 | 69.834
2.5 | 0.849 | 0.01146 | -0.115 | 74.08
3 | 0.908 | 0.01169 | -0.115 | 77.678
3.5 | 0.967 | 0.01192 | -0.116 | 81.096
4 | 1.025 | 0.01213 | -0.116 | 84.562
4.5 | 1.083 | 0.01241 | -0.117 | 87.266
5 | 1.14 | 0.01271 | -0.117 | 89.726
5.5 | 1.197 | 0.01302 | -0.117 | 91.953
6 | 1.252 | 0.01336 | -0.118 | 93.686
6.5 | 1.305 | 0.01373 | -0.118 | 95.078
7 | 1.355 | 0.01422 | -0.118 | 95.314
7.5 | 1.401 | 0.01468 | -0.119 | 95.44
8 | 1.442 | 0.01518 | -0.119 | 94.981
8.5 | 1.476 | 0.01577 | -0.119 | 93.598
9 | 1.504 | 0.01642 | -0.12 | 91.574
9.5 | 1.525 | 0.01717 | -0.12 | 88.82
10 | 1.539 | 0.0179 | -0.12 | 85.991
10.5 | 1.545 | 0.01871 | -0.12 | 82.569
11 | 1.544 | 0.01961 | -0.121 | 78.716
11.5 | 1.524 | 0.01754 | -0.12 | 86.916
12 | 1.503 | 0.02058 | -0.12 | 73.005
12.5 | 1.474 | 0.0216 | -0.12 | 68.234
13 | 1.438 | 0.0228 | -0.12 | 63.06
13.5 | 1.394 | 0.02429 | -0.119 | 57.418
14 | 1.346 | 0.02594 | -0.119 | 51.89
14.5 | 1.29 | 0.02846 | -0.118 | 45.338
15 | 1.231 | 0.03135 | -0.117 | 39.277
15.5 | 1.169 | 0.03501 | -0.116 | 33.399

## 132. Re 16M Mach 0.10 (2)
BIGFOIL.COM POLAR EXPORT
EM J18 3212
EM J18 3212 |  |  |  | Cl Max: | 2.0989 | at alpha= | 17.5 | deg
XFOIL ncrit=9 |  |  |  | L/D Max: | 160.935 | at alpha= | 6 | deg
Re: | 16000000 |  |  | Cd Min: | 0.22106 | at alpha= | -20 | deg
Mach: | 0.1 |  |  | Cl=0 at alpha= | -4.3183 | deg
|  |  |  | @ Cl=0.1, Cd= | 0.0052093
|  |  |  | @ Cl=0.4, Cd= | 0.0050392
|  |  |  | @ Cl=0.6, Cd= | 0.0052593
alpha (deg) | Cl | Cd | Cm | Cl/Cd
-20 | -0.6946 | 0.22106 | 0.0319 | -3.1421
-19.5 | -0.7417 | 0.1915 | 0.018 | -3.8731
-19 | -1.4423 | 0.05064 | -0.0695 | -28.4814
-18.5 | -1.4876 | 0.03663 | -0.0808 | -40.6115
-18 | -1.494 | 0.02873 | -0.0875 | -52.0014
-17.5 | -1.4848 | 0.02374 | -0.0917 | -62.5442
-17 | -1.4453 | 0.02112 | -0.0944 | -68.4328
-16.5 | -1.4033 | 0.01925 | -0.0949 | -72.8987
-16 | -1.3582 | 0.01773 | -0.0949 | -76.6046
-15.5 | -1.3093 | 0.01639 | -0.0951 | -79.8841
-15 | -1.2583 | 0.01521 | -0.0953 | -82.7285
-14.5 | -1.2053 | 0.01416 | -0.0957 | -85.1201
-14 | -1.1509 | 0.01318 | -0.0961 | -87.3217
-13.5 | -1.0955 | 0.01231 | -0.0966 | -88.9927
-13 | -1.039 | 0.01151 | -0.0971 | -90.2693
-12.5 | -0.9818 | 0.01076 | -0.0977 | -91.2454
-12 | -0.9239 | 0.01013 | -0.0983 | -91.2043
-11.5 | -0.8655 | 0.00952 | -0.099 | -90.9139
-11 | -0.8067 | 0.00899 | -0.0997 | -89.733
-10.5 | -0.7474 | 0.00849 | -0.1005 | -88.033
-10 | -0.6877 | 0.00797 | -0.1013 | -86.2861
-9.5 | -0.6277 | 0.00748 | -0.1021 | -83.9171
-9 | -0.5676 | 0.00715 | -0.103 | -79.3846
-8.5 | -0.5074 | 0.00688 | -0.1038 | -73.75
-8 | -0.447 | 0.00664 | -0.1046 | -67.3193
-7.5 | -0.3866 | 0.00641 | -0.1055 | -60.312
-7 | -0.3259 | 0.00617 | -0.1064 | -52.8201
-6.5 | -0.2652 | 0.00598 | -0.1072 | -44.3478
-6 | -0.2045 | 0.0058 | -0.1082 | -35.2586
-5.5 | -0.1437 | 0.00563 | -0.1091 | -25.524
-4.5 | -0.0221 | 0.00539 | -0.111 | -4.1002
-4 | 0.0387 | 0.00528 | -0.1119 | 7.3295
-3.5 | 0.0994 | 0.00521 | -0.1129 | 19.0787
-3 | 0.1602 | 0.00514 | -0.1139 | 31.1673
-2.5 | 0.221 | 0.00506 | -0.1148 | 43.6759
-2 | 0.2816 | 0.00504 | -0.1158 | 55.873
-1.5 | 0.3422 | 0.00502 | -0.1168 | 68.1673
-1 | 0.4025 | 0.00504 | -0.1177 | 79.8611
-0.5 | 0.4626 | 0.00509 | -0.1186 | 90.8841
0 | 0.5227 | 0.00514 | -0.1195 | 101.6926
0.5 | 0.5825 | 0.00523 | -0.1204 | 111.3767
1 | 0.6422 | 0.00533 | -0.1212 | 120.4878
1.5 | 0.7017 | 0.00544 | -0.122 | 128.989
2 | 0.7607 | 0.0056 | -0.1227 | 135.8393
2.5 | 0.8195 | 0.00579 | -0.1234 | 141.5371
3 | 0.8781 | 0.00595 | -0.124 | 147.5798
3.5 | 0.9362 | 0.00617 | -0.1245 | 151.7342
4 | 0.994 | 0.00642 | -0.1249 | 154.8287
4.5 | 1.0514 | 0.0067 | -0.1253 | 156.9254
5 | 1.1087 | 0.00695 | -0.1256 | 159.5252
5.5 | 1.1653 | 0.00727 | -0.1258 | 160.2889
6 | 1.2215 | 0.00759 | -0.126 | 160.9354
6.5 | 1.2769 | 0.00799 | -0.126 | 159.8123
7 | 1.3321 | 0.00838 | -0.126 | 158.9618
7.5 | 1.3857 | 0.00891 | -0.1257 | 155.5219
8 | 1.4396 | 0.00935 | -0.1255 | 153.9679
8.5 | 1.4927 | 0.00984 | -0.1251 | 151.6972
9 | 1.5444 | 0.01042 | -0.1244 | 148.215
9.5 | 1.5959 | 0.01096 | -0.1238 | 145.6113
10 | 1.6466 | 0.01152 | -0.123 | 142.934
10.5 | 1.6962 | 0.0121 | -0.1221 | 140.1818
11 | 1.7418 | 0.0126 | -0.1203 | 138.2381
11.5 | 1.7891 | 0.01327 | -0.1189 | 134.8229
12 | 1.834 | 0.01404 | -0.1172 | 130.6268
12.5 | 1.8778 | 0.0148 | -0.1153 | 126.8784
13 | 1.9183 | 0.01566 | -0.1128 | 122.4968
13.5 | 1.9534 | 0.01661 | -0.1095 | 117.6039
14 | 1.9804 | 0.01759 | -0.1046 | 112.5867
14.5 | 2.0038 | 0.01877 | -0.0995 | 106.7555
15 | 2.0273 | 0.02017 | -0.095 | 100.5107
15.5 | 2.0476 | 0.02192 | -0.0904 | 93.4124
16 | 2.0645 | 0.02406 | -0.086 | 85.8063
16.5 | 2.0793 | 0.02655 | -0.0819 | 78.3164
17 | 2.0911 | 0.02948 | -0.0781 | 70.9328
17.5 | 2.0989 | 0.03295 | -0.0747 | 63.6995

## 133. Re 16M Mach 0.25 (1)
BIGFOIL.COM POLAR EXPORT
EM J18 3212
EM J18 3212 |  |  |  | Cl Max: | 1.527 | at alpha= | 9.5 | deg
JavaFoil+Calcfoil stall+Eppler ext transition |  |  |  | L/D Max: | 94.654 | at alpha= | 6.5 | deg
Re: | 16000000 |  |  | Cd Min: | 0.01058 | at alpha= | -2.5 | deg
Mach: | 0.25 |  |  | Cl=0 at alpha= | -4.5492 | deg
|  |  |  | @ Cl=0.1, Cd= | 0.010699
|  |  |  | @ Cl=0.4, Cd= | 0.010657
|  |  |  | @ Cl=0.6, Cd= | 0.010971
alpha (deg) | Cl | Cd | Cm | Cl/Cd
-15 | -0.153 | 0.10349 | -0.058 | -1.476
-14.5 | -0.21 | 0.09718 | -0.059 | -2.157
-14 | -0.255 | 0.09082 | -0.061 | -2.813
-13.5 | -0.295 | 0.08463 | -0.063 | -3.49
-13 | -0.331 | 0.07659 | -0.067 | -4.326
-12.5 | -0.362 | 0.0688 | -0.071 | -5.268
-12 | -0.389 | 0.05997 | -0.075 | -6.493
-11.5 | -0.425 | 0.03848 | -0.087 | -11.047
-11 | -0.455 | 0.02397 | -0.095 | -18.965
-10.5 | -0.469 | 0.01784 | -0.1 | -26.287
-10 | -0.471 | 0.01493 | -0.103 | -31.532
-9.5 | -0.464 | 0.0132 | -0.105 | -35.155
-9 | -0.446 | 0.013 | -0.107 | -34.333
-8.5 | -0.414 | 0.01254 | -0.108 | -33.036
-8 | -0.376 | 0.01222 | -0.108 | -30.752
-7.5 | -0.331 | 0.01194 | -0.109 | -27.766
-7 | -0.282 | 0.01171 | -0.11 | -24.111
-6.5 | -0.229 | 0.01147 | -0.11 | -19.993
-6 | -0.173 | 0.01123 | -0.111 | -15.42
-5.5 | -0.115 | 0.01112 | -0.111 | -10.317
-5 | -0.055 | 0.01098 | -0.112 | -4.982
-4.5 | 0.006 | 0.01085 | -0.112 | 0.594
-4 | 0.068 | 0.01072 | -0.112 | 6.371
-3.5 | 0.13 | 0.01068 | -0.113 | 12.21
-3 | 0.193 | 0.01063 | -0.113 | 18.129
-2.5 | 0.255 | 0.01058 | -0.114 | 24.115
-2 | 0.318 | 0.01066 | -0.114 | 29.801
-1.5 | 0.379 | 0.01063 | -0.115 | 35.699
-1 | 0.441 | 0.01071 | -0.115 | 41.195
-0.5 | 0.503 | 0.01078 | -0.116 | 46.677
0 | 0.565 | 0.01092 | -0.116 | 51.745
0.5 | 0.627 | 0.01101 | -0.117 | 56.958
1 | 0.689 | 0.01109 | -0.117 | 62.061
1.5 | 0.75 | 0.01129 | -0.117 | 66.427
2 | 0.811 | 0.01145 | -0.118 | 70.844
2.5 | 0.872 | 0.01161 | -0.118 | 75.108
3 | 0.933 | 0.01186 | -0.119 | 78.68
3.5 | 0.993 | 0.01214 | -0.119 | 81.823
4 | 1.053 | 0.01235 | -0.119 | 85.249
4.5 | 1.112 | 0.01267 | -0.12 | 87.782
5 | 1.171 | 0.01299 | -0.12 | 90.119
5.5 | 1.228 | 0.01332 | -0.121 | 92.177
6 | 1.284 | 0.01373 | -0.121 | 93.535
6.5 | 1.338 | 0.01413 | -0.121 | 94.654
7 | 1.387 | 0.01468 | -0.122 | 94.49
7.5 | 1.431 | 0.01522 | -0.122 | 94.065
8 | 1.469 | 0.01588 | -0.122 | 92.534
8.5 | 1.498 | 0.01653 | -0.123 | 90.637
9 | 1.518 | 0.01746 | -0.123 | 86.913
9.5 | 1.527 | 0.01828 | -0.123 | 83.525
10 | 1.525 | 0.01931 | -0.124 | 78.985
10.5 | 1.503 | 0.01735 | -0.123 | 86.644
11 | 1.472 | 0.02038 | -0.123 | 72.209
11.5 | 1.426 | 0.02162 | -0.123 | 65.973
12 | 1.367 | 0.02305 | -0.122 | 59.312
12.5 | 1.294 | 0.02467 | -0.122 | 52.467
13 | 1.208 | 0.02685 | -0.121 | 45.009
13.5 | 1.111 | 0.02975 | -0.12 | 37.352
14 | 1.004 | 0.03362 | -0.119 | 29.876
14.5 | 0.889 | 0.03945 | -0.116 | 22.546

## 134. Re 16M Mach 0.25 (2)
BIGFOIL.COM POLAR EXPORT
EM J18 3212
EM J18 3212 |  |  |  | Cl Max: | 2.0671 | at alpha= | 16.5 | deg
XFOIL ncrit=9 |  |  |  | L/D Max: | 162.036 | at alpha= | 6 | deg
Re: | 16000000 |  |  | Cd Min: | 0.21718 | at alpha= | -19 | deg
Mach: | 0.25 |  |  | Cl=0 at alpha= | -4.2994 | deg
|  |  |  | @ Cl=0.1, Cd= | 0.0052317
|  |  |  | @ Cl=0.4, Cd= | 0.005059
|  |  |  | @ Cl=0.6, Cd= | 0.0052576
alpha (deg) | Cl | Cd | Cm | Cl/Cd
-19 | -0.6565 | 0.21718 | 0.0258 | -3.0228
-18.5 | -0.6397 | 0.21005 | 0.0215 | -3.0455
-18 | -0.627 | 0.2013 | 0.0167 | -3.1148
-17.5 | -0.618 | 0.19151 | 0.0116 | -3.227
-17 | -0.6637 | 0.16618 | -0.0002 | -3.9939
-16.5 | -0.6971 | 0.14821 | -0.0096 | -4.7035
-15.5 | -0.856 | 0.10078 | -0.0377 | -8.4937
-15 | -1.0143 | 0.06873 | -0.0594 | -14.7577
-14.5 | -1.1062 | 0.04446 | -0.0789 | -24.8808
-14 | -1.1388 | 0.0308 | -0.0931 | -36.974
-13.5 | -1.1314 | 0.02273 | -0.103 | -49.7756
-13 | -1.0919 | 0.01853 | -0.1047 | -58.9261
-12.5 | -1.0401 | 0.01565 | -0.1055 | -66.4601
-12 | -0.9819 | 0.01364 | -0.1058 | -71.9868
-11.5 | -0.9211 | 0.01201 | -0.1061 | -76.6944
-11 | -0.8583 | 0.01079 | -0.1063 | -79.5459
-10.5 | -0.7947 | 0.00964 | -0.1067 | -82.4378
-10 | -0.7303 | 0.0088 | -0.1071 | -82.9886
-9.5 | -0.6657 | 0.00815 | -0.1075 | -81.681
-9 | -0.601 | 0.00763 | -0.1079 | -78.768
-8.5 | -0.5364 | 0.00718 | -0.1085 | -74.7075
-8 | -0.4721 | 0.00685 | -0.109 | -68.9197
-7.5 | -0.408 | 0.0066 | -0.1096 | -61.8182
-7 | -0.3439 | 0.00635 | -0.1102 | -54.1575
-6.5 | -0.2799 | 0.0061 | -0.1109 | -45.8852
-6 | -0.2161 | 0.0059 | -0.1117 | -36.6271
-5.5 | -0.1523 | 0.0057 | -0.1125 | -26.7193
-5 | -0.0889 | 0.00558 | -0.1133 | -15.9319
-4.5 | -0.0254 | 0.00544 | -0.1142 | -4.6691
-4 | 0.0379 | 0.00533 | -0.1151 | 7.1107
-3.5 | 0.1011 | 0.00523 | -0.1161 | 19.3308
-3 | 0.1642 | 0.00515 | -0.1171 | 31.8835
-2.5 | 0.2272 | 0.00508 | -0.118 | 44.7244
-2 | 0.2901 | 0.00504 | -0.119 | 57.5595
-1.5 | 0.3527 | 0.00504 | -0.12 | 69.9802
-0.5 | 0.4775 | 0.00509 | -0.1219 | 93.8114
0 | 0.5396 | 0.00516 | -0.1228 | 104.5736
0.5 | 0.6015 | 0.00526 | -0.1237 | 114.3536
1 | 0.6633 | 0.00536 | -0.1245 | 123.75
1.5 | 0.7249 | 0.00548 | -0.1253 | 132.281
2.5 | 0.8469 | 0.00585 | -0.1266 | 144.7692
3 | 0.9079 | 0.00602 | -0.1271 | 150.814
3.5 | 0.9682 | 0.00627 | -0.1275 | 154.4179
4 | 1.0282 | 0.00654 | -0.1278 | 157.2171
4.5 | 1.0881 | 0.00682 | -0.1281 | 159.5455
5 | 1.1479 | 0.00709 | -0.1282 | 161.9041
5.5 | 1.2067 | 0.00746 | -0.1282 | 161.756
6 | 1.2655 | 0.00781 | -0.1281 | 162.0359
6.5 | 1.3237 | 0.00821 | -0.1278 | 161.2302
7 | 1.3809 | 0.00869 | -0.1274 | 158.9068
7.5 | 1.4374 | 0.00923 | -0.1267 | 155.7313
8 | 1.4934 | 0.00977 | -0.1259 | 152.8557
8.5 | 1.5485 | 0.01037 | -0.1249 | 149.325
9 | 1.6027 | 0.011 | -0.1236 | 145.7
9.5 | 1.6559 | 0.01168 | -0.1221 | 141.7723
10 | 1.7084 | 0.01235 | -0.1205 | 138.332
10.5 | 1.7593 | 0.01306 | -0.1185 | 134.709
11 | 1.8053 | 0.01372 | -0.1156 | 131.5816
11.5 | 1.8523 | 0.01458 | -0.1128 | 127.0439
12 | 1.8947 | 0.01558 | -0.1093 | 121.611
12.5 | 1.9304 | 0.01659 | -0.1046 | 116.3593
13 | 1.9562 | 0.01779 | -0.0984 | 109.9607
13.5 | 1.9819 | 0.01931 | -0.0927 | 102.6359
14 | 2.0053 | 0.02118 | -0.0873 | 94.6789
14.5 | 2.0259 | 0.02345 | -0.0822 | 86.3923
15 | 2.0434 | 0.02617 | -0.0774 | 78.0818
15.5 | 2.0549 | 0.02959 | -0.0729 | 69.4458
16 | 2.0628 | 0.03361 | -0.0689 | 61.3746
16.5 | 2.0671 | 0.03832 | -0.0657 | 53.9431
17 | 2.066 | 0.04393 | -0.0633 | 47.0294
17.5 | 2.0582 | 0.05073 | -0.0618 | 40.5717
18 | 2.0428 | 0.05874 | -0.0613 | 34.777
18.5 | 2.0185 | 0.06834 | -0.062 | 29.5361
19 | 1.9874 | 0.07912 | -0.0638 | 25.1188
19.5 | 1.9452 | 0.09177 | -0.0671 | 21.1965
20 | 1.8986 | 0.10551 | -0.0717 | 17.9945

## 135. Re 16M Mach 0.50 (1)
BIGFOIL.COM POLAR EXPORT
EM J18 3212
EM J18 3212 |  |  |  | Cl Max: | 1.521 | at alpha= | 7.5 | deg
JavaFoil+Calcfoil stall+Eppler ext transition |  |  |  | L/D Max: | 90.659 | at alpha= | 5.5 | deg
Re: | 16000000 |  |  | Cd Min: | 0.01089 | at alpha= | -2.5 | deg
Mach: | 0.5 |  |  | Cl=0 at alpha= | -4.5522 | deg
|  |  |  | @ Cl=0.1, Cd= | 0.011113
|  |  |  | @ Cl=0.4, Cd= | 0.011017
|  |  |  | @ Cl=0.6, Cd= | 0.011299
alpha (deg) | Cl | Cd | Cm | Cl/Cd
-20 | -0.856 | 0.17887 | -0.064 | -4.785
-19.5 | -0.828 | 0.17331 | -0.063 | -4.778
-19 | -0.802 | 0.1618 | -0.064 | -4.954
-18.5 | -0.775 | 0.1517 | -0.065 | -5.111
-18 | -0.747 | 0.1454 | -0.064 | -5.137
-17.5 | -0.719 | 0.14319 | -0.064 | -5.02
-17 | -0.691 | 0.13363 | -0.063 | -5.171
-16.5 | -0.663 | 0.12738 | -0.063 | -5.207
-16 | -0.638 | 0.11741 | -0.066 | -5.433
-15.5 | -0.611 | 0.10867 | -0.067 | -5.626
-15 | -0.583 | 0.10484 | -0.066 | -5.556
-14.5 | -0.557 | 0.09562 | -0.069 | -5.825
-14 | -0.532 | 0.0863 | -0.073 | -6.17
-13.5 | -0.498 | 0.09725 | -0.063 | -5.12
-13 | -0.472 | 0.08789 | -0.067 | -5.368
-12.5 | -0.449 | 0.07557 | -0.075 | -5.945
-12 | -0.434 | 0.05692 | -0.087 | -7.625
-11.5 | -0.387 | 0.07945 | -0.063 | -4.869
-11 | -0.365 | 0.06518 | -0.076 | -5.605
-10.5 | -0.36 | 0.03753 | -0.098 | -9.582
-10 | -0.307 | 0.06194 | -0.073 | -4.956
-9.5 | -0.305 | 0.02996 | -0.103 | -10.165
-9 | -0.255 | 0.05001 | -0.083 | -5.097
-8.5 | -0.248 | 0.02322 | -0.108 | -10.702
-8 | -0.222 | 0.01863 | -0.112 | -11.931
-7.5 | -0.196 | 0.01447 | -0.117 | -13.568
-7 | -0.232 | 0.01321 | -0.122 | -17.588
-6.5 | -0.231 | 0.01261 | -0.123 | -18.288
-6 | -0.184 | 0.01207 | -0.124 | -15.24
-5.5 | -0.125 | 0.0117 | -0.124 | -10.684
-5 | -0.06 | 0.01152 | -0.125 | -5.239
-4.5 | 0.007 | 0.01131 | -0.125 | 0.633
-4 | 0.076 | 0.01114 | -0.126 | 6.827
-3.5 | 0.146 | 0.01106 | -0.126 | 13.158
-3 | 0.215 | 0.011 | -0.127 | 19.572
-2.5 | 0.285 | 0.01089 | -0.127 | 26.17
-2 | 0.355 | 0.01101 | -0.128 | 32.263
-1.5 | 0.424 | 0.01102 | -0.128 | 38.461
-1 | 0.493 | 0.01113 | -0.129 | 44.301
-0.5 | 0.562 | 0.0112 | -0.129 | 50.177
0 | 0.631 | 0.01138 | -0.13 | 55.511
0.5 | 0.7 | 0.0115 | -0.13 | 60.902
1 | 0.769 | 0.01167 | -0.131 | 65.92
1.5 | 0.837 | 0.01192 | -0.131 | 70.262
2 | 0.905 | 0.01216 | -0.132 | 74.49
2.5 | 0.973 | 0.01242 | -0.132 | 78.383
3 | 1.04 | 0.01278 | -0.133 | 81.387
3.5 | 1.107 | 0.01314 | -0.133 | 84.239
4 | 1.173 | 0.01353 | -0.134 | 86.679
4.5 | 1.237 | 0.01396 | -0.134 | 88.659
5 | 1.3 | 0.01446 | -0.134 | 89.927
5.5 | 1.361 | 0.01501 | -0.135 | 90.659
6 | 1.418 | 0.01569 | -0.135 | 90.376
6.5 | 1.469 | 0.01658 | -0.136 | 88.545
7 | 1.507 | 0.01755 | -0.136 | 85.838
7.5 | 1.521 | 0.01894 | -0.136 | 80.309
8 | 1.484 | 0.01783 | -0.136 | 83.244
8.5 | 1.311 | 0.02223 | -0.135 | 58.951
9 | 0.908 | 0.02434 | -0.135 | 37.281
9.5 | 0.937 | 0.02525 | -0.135 | 37.106
10 | 0.963 | 0.027 | -0.134 | 35.673
10.5 | 0.991 | 0.0283 | -0.134 | 35.018
11 | 0.985 | 0.03812 | -0.128 | 25.846
11.5 | 1.019 | 0.03763 | -0.129 | 27.087
12 | 1.015 | 0.05005 | -0.122 | 20.269
12.5 | 0.989 | 0.07275 | -0.108 | 13.592

## 136. Re 16M Mach 0.50 (2)
BIGFOIL.COM POLAR EXPORT
EM J18 3212
EM J18 3212 |  |  |  | Cl Max: | 1.8401 | at alpha= | 9 | deg
XFOIL ncrit=9 |  |  |  | L/D Max: | 167.966 | at alpha= | 5.5 | deg
Re: | 16000000 |  |  | Cd Min: | 0.26704 | at alpha= | -20 | deg
Mach: | 0.5 |  |  | Cl=0 at alpha= | -4.2142 | deg
|  |  |  | @ Cl=0.1, Cd= | 0.0053641
|  |  |  | @ Cl=0.4, Cd= | 0.0050801
|  |  |  | @ Cl=0.6, Cd= | 0.0052368
alpha (deg) | Cl | Cd | Cm | Cl/Cd
-20 | -0.7151 | 0.26704 | 0.0439 | -2.6779
-19.5 | -0.692 | 0.2584 | 0.0385 | -2.678
-19 | -0.668 | 0.25079 | 0.0333 | -2.6636
-18.5 | -0.6442 | 0.24296 | 0.0282 | -2.6515
-18 | -0.6207 | 0.23504 | 0.0231 | -2.6408
-17.5 | -0.5979 | 0.22673 | 0.0182 | -2.6371
-17 | -0.5758 | 0.21821 | 0.0133 | -2.6387
-16.5 | -0.5546 | 0.20944 | 0.0085 | -2.648
-16 | -0.534 | 0.20045 | 0.0037 | -2.664
-15.5 | -0.5168 | 0.19027 | -0.0013 | -2.7161
-15 | -0.5019 | 0.17996 | -0.0062 | -2.789
-14.5 | -0.4877 | 0.17005 | -0.011 | -2.868
-14 | -0.4712 | 0.16172 | -0.0151 | -2.9137
-13.5 | -0.4575 | 0.15379 | -0.0182 | -2.9748
-13 | -0.4561 | 0.14252 | -0.0229 | -3.2003
-12.5 | -0.4503 | 0.13296 | -0.0271 | -3.3867
-12 | -0.4487 | 0.12282 | -0.0318 | -3.6533
-11.5 | -0.4515 | 0.11234 | -0.0368 | -4.019
-11 | -0.4571 | 0.10176 | -0.0424 | -4.4919
-10.5 | -0.4646 | 0.09133 | -0.0484 | -5.087
-9.5 | -0.4839 | 0.07084 | -0.0618 | -6.8309
-9 | -0.4957 | 0.06031 | -0.0699 | -8.2192
-8.5 | -0.507 | 0.04886 | -0.0798 | -10.3766
-8 | -0.5141 | 0.03424 | -0.0963 | -15.0146
-7.5 | -0.5051 | 0.01896 | -0.1202 | -26.6403
-7 | -0.444 | 0.00882 | -0.1284 | -50.3401
-6.5 | -0.3579 | 0.00699 | -0.1287 | -51.2017
-6 | -0.2761 | 0.00643 | -0.1284 | -42.9393
-5.5 | -0.197 | 0.00611 | -0.1283 | -32.2422
-5 | -0.1195 | 0.00588 | -0.1285 | -20.3231
-4.5 | -0.0431 | 0.00566 | -0.1289 | -7.6148
-4 | 0.0323 | 0.0055 | -0.1295 | 5.8727
-3.5 | 0.107 | 0.00535 | -0.1303 | 20
-3 | 0.1811 | 0.00523 | -0.1311 | 34.6272
-2.5 | 0.2544 | 0.00517 | -0.1321 | 49.207
-2 | 0.3274 | 0.00512 | -0.1331 | 63.9453
-1.5 | 0.4001 | 0.00508 | -0.1342 | 78.7598
-1 | 0.4721 | 0.00513 | -0.1352 | 92.0273
0 | 0.6158 | 0.00525 | -0.1372 | 117.2952
0.5 | 0.6871 | 0.00538 | -0.1381 | 127.7138
1 | 0.7583 | 0.00553 | -0.1389 | 137.1248
1.5 | 0.8293 | 0.00572 | -0.1395 | 144.9825
2 | 0.9005 | 0.00592 | -0.14 | 152.1115
2.5 | 0.9711 | 0.00619 | -0.1402 | 156.8821
3 | 1.0421 | 0.00644 | -0.1402 | 161.8168
3.5 | 1.1126 | 0.00678 | -0.14 | 164.1003
4 | 1.1838 | 0.00708 | -0.1396 | 167.2034
4.5 | 1.2539 | 0.00751 | -0.1387 | 166.964
5 | 1.3249 | 0.00789 | -0.1377 | 167.9214
5.5 | 1.3958 | 0.00831 | -0.1363 | 167.9663
6 | 1.4655 | 0.00886 | -0.1343 | 165.4063
6.5 | 1.5348 | 0.00945 | -0.1319 | 162.4127
7 | 1.6023 | 0.01016 | -0.1288 | 157.7067
7.5 | 1.6686 | 0.01094 | -0.1251 | 152.5229
8 | 1.7316 | 0.01186 | -0.1204 | 146.0034
8.5 | 1.7902 | 0.01292 | -0.1146 | 138.5604
9 | 1.8401 | 0.01396 | -0.1069 | 131.8123

## 137. Re 18M Mach 0.00 (1)
BIGFOIL.COM POLAR EXPORT
EM J18 3212
EM J18 3212 |  |  |  | Cl Max: | 1.55 | at alpha= | 11 | deg
JavaFoil+Calcfoil stall+Eppler ext transition |  |  |  | L/D Max: | 96.612 | at alpha= | 7.5 | deg
Re: | 18000000 |  |  | Cd Min: | 0.01049 | at alpha= | -3 | deg
Mach: | 0 |  |  | Cl=0 at alpha= | -4.5508 | deg
|  |  |  | @ Cl=0.1, Cd= | 0.010563
|  |  |  | @ Cl=0.4, Cd= | 0.010556
|  |  |  | @ Cl=0.6, Cd= | 0.010812
alpha (deg) | Cl | Cd | Cm | Cl/Cd
-17 | -0.43 | 0.11271 | -0.06 | -3.819
-16.5 | -0.444 | 0.10639 | -0.061 | -4.177
-16 | -0.459 | 0.09742 | -0.064 | -4.713
-15.5 | -0.47 | 0.09348 | -0.064 | -5.032
-15 | -0.483 | 0.08588 | -0.066 | -5.623
-14.5 | -0.495 | 0.0779 | -0.069 | -6.349
-14 | -0.513 | 0.06121 | -0.076 | -8.38
-13.5 | -0.527 | 0.04988 | -0.081 | -10.56
-13 | -0.543 | 0.03674 | -0.086 | -14.776
-12.5 | -0.555 | 0.02723 | -0.09 | -20.376
-12 | -0.562 | 0.02069 | -0.094 | -27.152
-11.5 | -0.561 | 0.01699 | -0.097 | -33.014
-11 | -0.555 | 0.01461 | -0.099 | -37.969
-10.5 | -0.542 | 0.01321 | -0.101 | -41.044
-10 | -0.525 | 0.01303 | -0.103 | -40.281
-9.5 | -0.494 | 0.01261 | -0.104 | -39.204
-9 | -0.459 | 0.01224 | -0.104 | -37.518
-8.5 | -0.419 | 0.01199 | -0.105 | -34.985
-8 | -0.376 | 0.01171 | -0.105 | -32.087
-7.5 | -0.328 | 0.01156 | -0.106 | -28.38
-7 | -0.278 | 0.01134 | -0.106 | -24.469
-6.5 | -0.224 | 0.01111 | -0.107 | -20.179
-6 | -0.169 | 0.01102 | -0.107 | -15.315
-5.5 | -0.112 | 0.0109 | -0.107 | -10.234
-5 | -0.053 | 0.01077 | -0.108 | -4.932
-4.5 | 0.006 | 0.01071 | -0.108 | 0.584
-4 | 0.066 | 0.01058 | -0.109 | 6.252
-3.5 | 0.126 | 0.01055 | -0.109 | 11.982
-3 | 0.187 | 0.01049 | -0.11 | 17.798
-2.5 | 0.247 | 0.01053 | -0.11 | 23.466
-2 | 0.308 | 0.01053 | -0.111 | 29.207
-1.5 | 0.367 | 0.01054 | -0.111 | 34.84
-1 | 0.427 | 0.01057 | -0.112 | 40.433
-0.5 | 0.487 | 0.01074 | -0.112 | 45.384
0 | 0.547 | 0.01075 | -0.112 | 50.929
0.5 | 0.607 | 0.01082 | -0.113 | 56.124
1 | 0.667 | 0.01098 | -0.113 | 60.738
1.5 | 0.726 | 0.0111 | -0.114 | 65.415
2 | 0.786 | 0.01123 | -0.114 | 69.989
2.5 | 0.845 | 0.01144 | -0.115 | 73.874
3 | 0.904 | 0.0116 | -0.115 | 77.882
3.5 | 0.962 | 0.01182 | -0.115 | 81.389
4 | 1.02 | 0.01207 | -0.116 | 84.546
4.5 | 1.078 | 0.0123 | -0.116 | 87.629
5 | 1.135 | 0.01258 | -0.116 | 90.225
5.5 | 1.191 | 0.01286 | -0.117 | 92.633
6 | 1.246 | 0.01319 | -0.117 | 94.501
6.5 | 1.299 | 0.01358 | -0.117 | 95.678
7 | 1.349 | 0.01403 | -0.118 | 96.2
7.5 | 1.395 | 0.01444 | -0.118 | 96.612
8 | 1.436 | 0.01496 | -0.118 | 95.987
8.5 | 1.472 | 0.01547 | -0.119 | 95.146
9 | 1.501 | 0.0161 | -0.119 | 93.229
9.5 | 1.523 | 0.0168 | -0.119 | 90.672
10 | 1.539 | 0.01745 | -0.12 | 88.209
10.5 | 1.548 | 0.0182 | -0.12 | 85.066
11 | 1.55 | 0.01899 | -0.12 | 81.612
11.5 | 1.536 | 0.01702 | -0.12 | 90.296
12 | 1.52 | 0.01781 | -0.12 | 85.31
12.5 | 1.496 | 0.02084 | -0.12 | 71.788
13 | 1.465 | 0.02191 | -0.119 | 66.899
13.5 | 1.429 | 0.0232 | -0.119 | 61.573
14 | 1.387 | 0.02463 | -0.119 | 56.297
14.5 | 1.338 | 0.02672 | -0.118 | 50.071
15 | 1.287 | 0.02903 | -0.117 | 44.333
15.5 | 1.231 | 0.03219 | -0.116 | 38.234
16 | 1.175 | 0.03562 | -0.115 | 32.986

## 138. Re 18M Mach 0.00 (2)
BIGFOIL.COM POLAR EXPORT
EM J18 3212
EM J18 3212 |  |  |  | Cl Max: | 2.1319 | at alpha= | 19 | deg
XFOIL ncrit=9 |  |  |  | L/D Max: | 162.353 | at alpha= | 6 | deg
Re: | 18000000 |  |  | Cd Min: | 0.05218 | at alpha= | 20 | deg
Mach: | 0 |  |  | Cl=0 at alpha= | -4.3228 | deg
|  |  |  | @ Cl=0.1, Cd= | 0.0051891
|  |  |  | @ Cl=0.4, Cd= | 0.0050499
|  |  |  | @ Cl=0.6, Cd= | 0.0052752
alpha (deg) | Cl | Cd | Cm | Cl/Cd
-20 | -1.5662 | 0.04272 | -0.0736 | -36.662
-19.5 | -1.585 | 0.03335 | -0.0808 | -47.5262
-19 | -1.5819 | 0.02726 | -0.0856 | -58.0301
-18.5 | -1.5707 | 0.023 | -0.0887 | -68.2913
-18 | -1.5341 | 0.02069 | -0.0907 | -74.1469
-17.5 | -1.4893 | 0.01905 | -0.0919 | -78.1785
-17 | -1.4454 | 0.0177 | -0.0921 | -81.661
-16.5 | -1.3988 | 0.01651 | -0.0922 | -84.7244
-16 | -1.35 | 0.01543 | -0.0925 | -87.4919
-15.5 | -1.2996 | 0.01446 | -0.0928 | -89.8755
-15 | -1.2471 | 0.01356 | -0.0933 | -91.969
-14.5 | -1.1936 | 0.01275 | -0.0938 | -93.6157
-14 | -1.1392 | 0.01199 | -0.0944 | -95.0125
-13.5 | -1.0838 | 0.01129 | -0.095 | -95.9965
-13 | -1.0278 | 0.01065 | -0.0957 | -96.507
-12.5 | -0.9711 | 0.01006 | -0.0964 | -96.5308
-12 | -0.9138 | 0.00953 | -0.0971 | -95.8867
-11.5 | -0.8561 | 0.00902 | -0.0979 | -94.9113
-11 | -0.7979 | 0.00857 | -0.0987 | -93.1039
-10.5 | -0.7394 | 0.00816 | -0.0995 | -90.6127
-10 | -0.6805 | 0.00776 | -0.1004 | -87.6933
-9.5 | -0.6211 | 0.00727 | -0.1013 | -85.4333
-9 | -0.5617 | 0.00697 | -0.1022 | -80.5882
-8.5 | -0.5022 | 0.00673 | -0.1031 | -74.6211
-8 | -0.4425 | 0.0065 | -0.104 | -68.0769
-7.5 | -0.3827 | 0.0063 | -0.1048 | -60.746
-7 | -0.3226 | 0.00608 | -0.1058 | -53.0592
-6.5 | -0.2625 | 0.00589 | -0.1067 | -44.5671
-6 | -0.2022 | 0.00573 | -0.1077 | -35.288
-5.5 | -0.142 | 0.00558 | -0.1086 | -25.448
-5 | -0.0817 | 0.00547 | -0.1095 | -14.936
-4.5 | -0.0214 | 0.00535 | -0.1105 | -4
-4 | 0.039 | 0.00526 | -0.1114 | 7.4144
-3.5 | 0.0993 | 0.00519 | -0.1124 | 19.1329
-3 | 0.1597 | 0.00511 | -0.1134 | 31.2524
-2.5 | 0.22 | 0.00504 | -0.1143 | 43.6508
-2 | 0.2802 | 0.00503 | -0.1153 | 55.7058
-1.5 | 0.3403 | 0.00502 | -0.1163 | 67.7888
-1 | 0.4002 | 0.00505 | -0.1172 | 79.2475
-0.5 | 0.4599 | 0.00511 | -0.118 | 90
0 | 0.5197 | 0.00515 | -0.1189 | 100.9126
0.5 | 0.5791 | 0.00524 | -0.1198 | 110.5153
1 | 0.6384 | 0.00534 | -0.1206 | 119.5506
1.5 | 0.6976 | 0.00544 | -0.1215 | 128.2353
2 | 0.7562 | 0.0056 | -0.1222 | 135.0357
2.5 | 0.8149 | 0.00573 | -0.1228 | 142.2164
3 | 0.8729 | 0.00594 | -0.1234 | 146.9529
3.5 | 0.931 | 0.0061 | -0.124 | 152.623
4 | 0.9881 | 0.00638 | -0.1244 | 154.8746
5 | 1.1023 | 0.00685 | -0.1253 | 160.9197
5.5 | 1.1584 | 0.00719 | -0.1255 | 161.1127
6 | 1.2144 | 0.00748 | -0.1257 | 162.3529
6.5 | 1.2697 | 0.00783 | -0.1259 | 162.1584
7 | 1.324 | 0.00827 | -0.1258 | 160.0967
7.5 | 1.3777 | 0.00873 | -0.1257 | 157.8121
8 | 1.4313 | 0.00915 | -0.1256 | 156.4262
8.5 | 1.4838 | 0.00966 | -0.1252 | 153.6025
9 | 1.5356 | 0.01017 | -0.1248 | 150.9931
9.5 | 1.5869 | 0.01068 | -0.1243 | 148.5861
10 | 1.6374 | 0.01121 | -0.1237 | 146.066
11 | 1.7355 | 0.01232 | -0.122 | 140.8685
12 | 1.8259 | 0.01353 | -0.119 | 134.952
12.5 | 1.8703 | 0.01423 | -0.1174 | 131.4336
13 | 1.9122 | 0.01501 | -0.1155 | 127.3951
13.5 | 1.9509 | 0.01589 | -0.113 | 122.7753
14 | 1.9844 | 0.01677 | -0.1096 | 118.3304
14.5 | 2.0096 | 0.01773 | -0.1047 | 113.3446
15 | 2.0323 | 0.01891 | -0.0998 | 107.4722
15.5 | 2.0541 | 0.02036 | -0.0953 | 100.889
16 | 2.0735 | 0.02212 | -0.0909 | 93.7387
16.5 | 2.0899 | 0.02421 | -0.0867 | 86.3238
17 | 2.1043 | 0.02664 | -0.0828 | 78.9902
17.5 | 2.1156 | 0.02952 | -0.0792 | 71.6667
18.5 | 2.1288 | 0.03675 | -0.0731 | 57.9265
19 | 2.1319 | 0.04109 | -0.0708 | 51.8837
19.5 | 2.1309 | 0.04625 | -0.0692 | 46.0735
20 | 2.1255 | 0.05218 | -0.0682 | 40.734

## 139. Re 18M Mach 0.10 (1)
BIGFOIL.COM POLAR EXPORT
EM J18 3212
EM J18 3212 |  |  |  | Cl Max: | 1.545 | at alpha= | 10.5 | deg
JavaFoil+Calcfoil stall+Eppler ext transition |  |  |  | L/D Max: | 96.376 | at alpha= | 7.5 | deg
Re: | 18000000 |  |  | Cd Min: | 0.01051 | at alpha= | -3 | deg
Mach: | 0.1 |  |  | Cl=0 at alpha= | -4.5508 | deg
|  |  |  | @ Cl=0.1, Cd= | 0.010588
|  |  |  | @ Cl=0.4, Cd= | 0.010585
|  |  |  | @ Cl=0.6, Cd= | 0.010828
alpha (deg) | Cl | Cd | Cm | Cl/Cd
-16.5 | -0.405 | 0.10968 | -0.06 | -3.695
-16 | -0.423 | 0.09968 | -0.063 | -4.243
-15.5 | -0.436 | 0.09698 | -0.062 | -4.5
-15 | -0.451 | 0.09008 | -0.064 | -5.008
-14.5 | -0.465 | 0.08233 | -0.067 | -5.65
-14 | -0.483 | 0.06797 | -0.073 | -7.112
-13.5 | -0.498 | 0.05753 | -0.077 | -8.653
-13 | -0.516 | 0.04324 | -0.084 | -11.934
-12.5 | -0.533 | 0.03098 | -0.089 | -17.202
-12 | -0.544 | 0.02269 | -0.093 | -23.984
-11.5 | -0.547 | 0.01822 | -0.096 | -30.028
-11 | -0.544 | 0.01523 | -0.099 | -35.726
-10.5 | -0.534 | 0.01324 | -0.101 | -40.347
-10 | -0.521 | 0.01319 | -0.104 | -39.497
-9.5 | -0.492 | 0.01267 | -0.104 | -38.834
-9 | -0.458 | 0.01229 | -0.105 | -37.267
-8.5 | -0.419 | 0.01204 | -0.105 | -34.825
-8 | -0.376 | 0.0118 | -0.106 | -31.858
-7.5 | -0.329 | 0.01162 | -0.106 | -28.309
-7 | -0.278 | 0.01139 | -0.107 | -24.453
-6.5 | -0.225 | 0.01116 | -0.107 | -20.176
-6 | -0.169 | 0.01106 | -0.108 | -15.328
-5.5 | -0.112 | 0.01093 | -0.108 | -10.251
-5 | -0.053 | 0.0108 | -0.109 | -4.942
-4.5 | 0.006 | 0.01071 | -0.109 | 0.587
-4 | 0.066 | 0.01061 | -0.109 | 6.264
-3.5 | 0.127 | 0.01057 | -0.11 | 12.01
-3 | 0.188 | 0.01051 | -0.11 | 17.845
-2.5 | 0.248 | 0.01055 | -0.111 | 23.531
-2 | 0.309 | 0.01053 | -0.111 | 29.363
-1.5 | 0.369 | 0.01057 | -0.112 | 34.932
-1 | 0.429 | 0.0106 | -0.112 | 40.52
-0.5 | 0.49 | 0.01077 | -0.113 | 45.49
0 | 0.55 | 0.01077 | -0.113 | 51.061
0.5 | 0.61 | 0.01084 | -0.113 | 56.273
1 | 0.67 | 0.01102 | -0.114 | 60.814
1.5 | 0.73 | 0.01111 | -0.114 | 65.696
2 | 0.79 | 0.01126 | -0.115 | 70.12
2.5 | 0.849 | 0.01146 | -0.115 | 74.074
3 | 0.908 | 0.01165 | -0.115 | 77.949
3.5 | 0.967 | 0.01186 | -0.116 | 81.55
4 | 1.025 | 0.01209 | -0.116 | 84.775
4.5 | 1.083 | 0.01234 | -0.117 | 87.766
5 | 1.14 | 0.01262 | -0.117 | 90.395
5.5 | 1.197 | 0.01292 | -0.117 | 92.638
6 | 1.252 | 0.01326 | -0.118 | 94.414
6.5 | 1.305 | 0.01366 | -0.118 | 95.537
7 | 1.355 | 0.0141 | -0.118 | 96.121
7.5 | 1.401 | 0.01453 | -0.119 | 96.376
8 | 1.442 | 0.01509 | -0.119 | 95.567
8.5 | 1.476 | 0.01563 | -0.119 | 94.453
9 | 1.504 | 0.01636 | -0.12 | 91.959
9.5 | 1.525 | 0.01698 | -0.12 | 89.818
10 | 1.539 | 0.01763 | -0.12 | 87.283
10.5 | 1.545 | 0.01841 | -0.12 | 83.943
11 | 1.544 | 0.01926 | -0.121 | 80.153
11.5 | 1.525 | 0.01729 | -0.12 | 88.22
12 | 1.504 | 0.02024 | -0.12 | 74.315
12.5 | 1.475 | 0.02127 | -0.12 | 69.363
13 | 1.439 | 0.02237 | -0.12 | 64.336
13.5 | 1.396 | 0.02378 | -0.119 | 58.725
14 | 1.348 | 0.02536 | -0.119 | 53.147
14.5 | 1.292 | 0.02779 | -0.118 | 46.515
15 | 1.234 | 0.03051 | -0.117 | 40.44
15.5 | 1.173 | 0.03387 | -0.116 | 34.618

## 140. Re 18M Mach 0.10 (2)
BIGFOIL.COM POLAR EXPORT
EM J18 3212
EM J18 3212 |  |  |  | Cl Max: | 2.1228 | at alpha= | 19 | deg
XFOIL ncrit=9 |  |  |  | L/D Max: | 162.54 | at alpha= | 6 | deg
Re: | 18000000 |  |  | Cd Min: | 0.19248 | at alpha= | -20 | deg
Mach: | 0.1 |  |  | Cl=0 at alpha= | -4.3196 | deg
|  |  |  | @ Cl=0.1, Cd= | 0.0051895
|  |  |  | @ Cl=0.4, Cd= | 0.0050488
|  |  |  | @ Cl=0.6, Cd= | 0.0052764
alpha (deg) | Cl | Cd | Cm | Cl/Cd
-20 | -0.7738 | 0.19248 | 0.0194 | -4.0202
-19.5 | -1.4598 | 0.05547 | -0.0666 | -26.3169
-19 | -1.523 | 0.03898 | -0.0793 | -39.0713
-18.5 | -1.5341 | 0.03042 | -0.0864 | -50.4306
-18 | -1.5285 | 0.02483 | -0.0908 | -61.5586
-17.5 | -1.5 | 0.02155 | -0.0939 | -69.6056
-17 | -1.4564 | 0.01962 | -0.095 | -74.2304
-16.5 | -1.4124 | 0.01805 | -0.095 | -78.2493
-16 | -1.365 | 0.0167 | -0.095 | -81.7365
-15.5 | -1.3149 | 0.01552 | -0.0952 | -84.7229
-15 | -1.2622 | 0.01443 | -0.0955 | -87.4705
-14.5 | -1.2084 | 0.01348 | -0.0958 | -89.6439
-14 | -1.1533 | 0.01259 | -0.0963 | -91.6044
-13.5 | -1.0971 | 0.01178 | -0.0968 | -93.1324
-13 | -1.0403 | 0.01105 | -0.0973 | -94.1448
-12.5 | -0.9828 | 0.01038 | -0.0979 | -94.6821
-12 | -0.9246 | 0.00979 | -0.0985 | -94.4433
-11.5 | -0.866 | 0.00923 | -0.0992 | -93.8245
-11 | -0.8069 | 0.00874 | -0.0999 | -92.3227
-10.5 | -0.7475 | 0.00829 | -0.1006 | -90.1689
-10 | -0.6878 | 0.00788 | -0.1014 | -87.2843
-9.5 | -0.6276 | 0.00737 | -0.1022 | -85.156
-9 | -0.5675 | 0.00703 | -0.1031 | -80.7255
-8.5 | -0.5072 | 0.00677 | -0.1039 | -74.9188
-7 | -0.3257 | 0.00611 | -0.1065 | -53.3061
-6.5 | -0.265 | 0.00592 | -0.1074 | -44.7635
-6 | -0.2042 | 0.00574 | -0.1083 | -35.5749
-5.5 | -0.1435 | 0.00559 | -0.1092 | -25.6708
-5 | -0.0827 | 0.00548 | -0.1101 | -15.0912
-4.5 | -0.0219 | 0.00536 | -0.1111 | -4.0858
-4 | 0.0388 | 0.00527 | -0.112 | 7.3624
-3.5 | 0.0996 | 0.00519 | -0.113 | 19.1908
-3 | 0.1604 | 0.00511 | -0.114 | 31.3894
-2.5 | 0.2212 | 0.00504 | -0.1149 | 43.8889
-2 | 0.2818 | 0.00503 | -0.1159 | 56.0239
-1.5 | 0.3423 | 0.00502 | -0.1168 | 68.1873
-1 | 0.4025 | 0.00505 | -0.1177 | 79.703
-0.5 | 0.4626 | 0.00511 | -0.1186 | 90.5284
0 | 0.5227 | 0.00516 | -0.1195 | 101.2984
0.5 | 0.5825 | 0.00525 | -0.1204 | 110.9524
1 | 0.6422 | 0.00534 | -0.1212 | 120.2622
1.5 | 0.7018 | 0.00545 | -0.1221 | 128.7706
2 | 0.7608 | 0.00561 | -0.1228 | 135.615
2.5 | 0.8199 | 0.00574 | -0.1234 | 142.8397
3 | 0.8783 | 0.00595 | -0.124 | 147.6134
3.5 | 0.9368 | 0.00612 | -0.1246 | 153.0719
4 | 0.9943 | 0.0064 | -0.125 | 155.3594
4.5 | 1.052 | 0.00663 | -0.1254 | 158.6727
5 | 1.1094 | 0.00688 | -0.1257 | 161.25
5.5 | 1.1659 | 0.00722 | -0.1259 | 161.482
6 | 1.2223 | 0.00752 | -0.1261 | 162.5399
6.5 | 1.2781 | 0.00787 | -0.1262 | 162.4015
7 | 1.3328 | 0.00832 | -0.1261 | 160.1923
7.5 | 1.3871 | 0.00878 | -0.1259 | 157.9841
8 | 1.4411 | 0.00922 | -0.1257 | 156.3015
8.5 | 1.4939 | 0.00975 | -0.1253 | 153.2205
9 | 1.5463 | 0.01026 | -0.1248 | 150.7115
9.5 | 1.5979 | 0.0108 | -0.1241 | 147.9537
10 | 1.6488 | 0.01135 | -0.1234 | 145.2687
11 | 1.7475 | 0.01251 | -0.1214 | 139.6882
12 | 1.8381 | 0.01378 | -0.1179 | 133.389
12.5 | 1.8825 | 0.01451 | -0.1161 | 129.7381
13 | 1.9233 | 0.01539 | -0.1137 | 124.9708
13.5 | 1.9608 | 0.01628 | -0.1107 | 120.4423
14 | 1.9915 | 0.01718 | -0.1065 | 115.9197
14.5 | 2.0136 | 0.0183 | -0.101 | 110.0328
15 | 2.0364 | 0.01968 | -0.0962 | 103.4756
15.5 | 2.056 | 0.02141 | -0.0915 | 96.0299
16 | 2.0736 | 0.02346 | -0.087 | 88.3887
16.5 | 2.0893 | 0.02584 | -0.0829 | 80.8553
17 | 2.1015 | 0.02866 | -0.079 | 73.3252
17.5 | 2.1121 | 0.03184 | -0.0756 | 66.3348
18 | 2.1195 | 0.03554 | -0.0726 | 59.637
18.5 | 2.1225 | 0.03993 | -0.0701 | 53.1555
19 | 2.1228 | 0.04498 | -0.0682 | 47.1943
19.5 | 2.1175 | 0.05097 | -0.067 | 41.544
20 | 2.1081 | 0.05776 | -0.0665 | 36.4976

## 141. Re 18M Mach 0.25 (1)
BIGFOIL.COM POLAR EXPORT
EM J18 3212
EM J18 3212 |  |  |  | Cl Max: | 1.527 | at alpha= | 9.5 | deg
JavaFoil+Calcfoil stall+Eppler ext transition |  |  |  | L/D Max: | 95.332 | at alpha= | 7 | deg
Re: | 18000000 |  |  | Cd Min: | 0.01059 | at alpha= | -3 | deg
Mach: | 0.25 |  |  | Cl=0 at alpha= | -4.5492 | deg
|  |  |  | @ Cl=0.1, Cd= | 0.010664
|  |  |  | @ Cl=0.4, Cd= | 0.010663
|  |  |  | @ Cl=0.6, Cd= | 0.010915
alpha (deg) | Cl | Cd | Cm | Cl/Cd
-15 | -0.153 | 0.10255 | -0.059 | -1.491
-14.5 | -0.21 | 0.09622 | -0.06 | -2.18
-14 | -0.256 | 0.08976 | -0.062 | -2.85
-13.5 | -0.296 | 0.08325 | -0.064 | -3.555
-13 | -0.332 | 0.07494 | -0.068 | -4.433
-12.5 | -0.363 | 0.06801 | -0.071 | -5.336
-12 | -0.39 | 0.05889 | -0.076 | -6.626
-11.5 | -0.43 | 0.03464 | -0.089 | -12.411
-11 | -0.458 | 0.02239 | -0.096 | -20.444
-10.5 | -0.471 | 0.01704 | -0.1 | -27.642
-10 | -0.473 | 0.01435 | -0.103 | -32.965
-9.5 | -0.466 | 0.01327 | -0.106 | -35.118
-9 | -0.446 | 0.01284 | -0.107 | -34.761
-8.5 | -0.414 | 0.01246 | -0.108 | -33.254
-8 | -0.376 | 0.01211 | -0.108 | -31.045
-7.5 | -0.331 | 0.01186 | -0.109 | -27.954
-7 | -0.282 | 0.0116 | -0.11 | -24.343
-6.5 | -0.229 | 0.01132 | -0.11 | -20.261
-6 | -0.173 | 0.01121 | -0.111 | -15.45
-5.5 | -0.115 | 0.01108 | -0.111 | -10.363
-5 | -0.055 | 0.01092 | -0.112 | -5.012
-4.5 | 0.006 | 0.01082 | -0.112 | 0.596
-4 | 0.068 | 0.01069 | -0.112 | 6.385
-3.5 | 0.13 | 0.01064 | -0.113 | 12.255
-3 | 0.193 | 0.01059 | -0.113 | 18.204
-2.5 | 0.255 | 0.01063 | -0.114 | 23.988
-2 | 0.318 | 0.01061 | -0.114 | 29.945
-1.5 | 0.379 | 0.01065 | -0.115 | 35.614
-1 | 0.441 | 0.01069 | -0.115 | 41.285
-0.5 | 0.503 | 0.01086 | -0.116 | 46.33
0 | 0.565 | 0.01087 | -0.116 | 52.002
0.5 | 0.627 | 0.01095 | -0.117 | 57.264
1 | 0.689 | 0.01113 | -0.117 | 61.864
1.5 | 0.75 | 0.01124 | -0.117 | 66.722
2 | 0.811 | 0.01141 | -0.118 | 71.121
2.5 | 0.872 | 0.01161 | -0.118 | 75.131
3 | 0.933 | 0.01181 | -0.119 | 78.984
3.5 | 0.993 | 0.01205 | -0.119 | 82.411
4 | 1.053 | 0.01233 | -0.119 | 85.375
4.5 | 1.112 | 0.01258 | -0.12 | 88.417
5 | 1.171 | 0.01289 | -0.12 | 90.822
5.5 | 1.228 | 0.01324 | -0.121 | 92.774
6 | 1.284 | 0.01361 | -0.121 | 94.371
6.5 | 1.338 | 0.01406 | -0.121 | 95.115
7 | 1.387 | 0.01455 | -0.122 | 95.332
7.5 | 1.431 | 0.01505 | -0.122 | 95.109
8 | 1.469 | 0.01572 | -0.122 | 93.439
8.5 | 1.498 | 0.01635 | -0.123 | 91.657
9 | 1.518 | 0.01723 | -0.123 | 88.11
9.5 | 1.527 | 0.01805 | -0.123 | 84.614
10 | 1.525 | 0.01896 | -0.124 | 80.441
10.5 | 1.504 | 0.01711 | -0.123 | 87.897
11 | 1.473 | 0.01802 | -0.123 | 81.714
11.5 | 1.428 | 0.02123 | -0.123 | 67.236
12 | 1.369 | 0.02261 | -0.123 | 60.539
12.5 | 1.296 | 0.0243 | -0.122 | 53.334
13 | 1.21 | 0.0263 | -0.121 | 46.018
13.5 | 1.114 | 0.02889 | -0.121 | 38.559
14 | 1.007 | 0.03261 | -0.119 | 30.888
14.5 | 0.893 | 0.03795 | -0.117 | 23.521

## 142. Re 18M Mach 0.25 (2)
BIGFOIL.COM POLAR EXPORT
EM J18 3212
EM J18 3212 |  |  |  | Cl Max: | 2.0858 | at alpha= | 17 | deg
XFOIL ncrit=9 |  |  |  | L/D Max: | 164.507 | at alpha= | 6 | deg
Re: | 18000000 |  |  | Cd Min: | 0.21625 | at alpha= | -19 | deg
Mach: | 0.25 |  |  | Cl=0 at alpha= | -4.301 | deg
|  |  |  | @ Cl=0.1, Cd= | 0.005202
|  |  |  | @ Cl=0.4, Cd= | 0.0050526
|  |  |  | @ Cl=0.6, Cd= | 0.0052678
alpha (deg) | Cl | Cd | Cm | Cl/Cd
-19 | -0.6588 | 0.21625 | 0.0256 | -3.0465
-18.5 | -0.6468 | 0.20712 | 0.0205 | -3.1228
-18 | -0.639 | 0.19674 | 0.0151 | -3.2479
-17.5 | -0.6753 | 0.17381 | 0.0041 | -3.8853
-17 | -0.6954 | 0.15833 | -0.0042 | -4.3921
-16.5 | -0.7377 | 0.13951 | -0.0145 | -5.2878
-16 | -0.8208 | 0.11504 | -0.0289 | -7.1349
-15.5 | -0.9741 | 0.08256 | -0.0507 | -11.7987
-15 | -1.0939 | 0.05638 | -0.0689 | -19.4023
-14.5 | -1.1524 | 0.03738 | -0.0866 | -30.8293
-14 | -1.1712 | 0.02673 | -0.0988 | -43.8159
-13.5 | -1.1449 | 0.02071 | -0.1044 | -55.2825
-13 | -1.0992 | 0.01715 | -0.1055 | -64.0933
-12.5 | -1.0443 | 0.01465 | -0.106 | -71.2833
-12 | -0.9845 | 0.01289 | -0.1062 | -76.377
-11.5 | -0.9225 | 0.01144 | -0.1064 | -80.6381
-11 | -0.8591 | 0.01034 | -0.1066 | -83.0851
-10.5 | -0.795 | 0.00946 | -0.1068 | -84.0381
-10 | -0.7305 | 0.00872 | -0.1072 | -83.7729
-9.5 | -0.6658 | 0.00805 | -0.1076 | -82.7081
-9 | -0.601 | 0.00753 | -0.108 | -79.8141
-8.5 | -0.5363 | 0.00708 | -0.1086 | -75.7486
-8 | -0.4719 | 0.00674 | -0.1091 | -70.0148
-7.5 | -0.4077 | 0.00649 | -0.1097 | -62.8197
-7 | -0.3437 | 0.00628 | -0.1103 | -54.7293
-6.5 | -0.2796 | 0.00603 | -0.1111 | -46.3682
-6 | -0.2159 | 0.00584 | -0.1118 | -36.9692
-5.5 | -0.1521 | 0.00565 | -0.1126 | -26.9204
-5 | -0.0886 | 0.00552 | -0.1135 | -16.0507
-4.5 | -0.0252 | 0.0054 | -0.1143 | -4.6667
-4 | 0.0381 | 0.00529 | -0.1152 | 7.2023
-3.5 | 0.1014 | 0.0052 | -0.1162 | 19.5
-3 | 0.1645 | 0.00512 | -0.1172 | 32.1289
-2.5 | 0.2274 | 0.00506 | -0.1181 | 44.9407
-2 | 0.2902 | 0.00503 | -0.1191 | 57.6938
-1.5 | 0.3529 | 0.00503 | -0.1201 | 70.159
-1 | 0.4153 | 0.00506 | -0.121 | 82.0751
-0.5 | 0.4774 | 0.00512 | -0.1219 | 93.2422
0 | 0.5396 | 0.00518 | -0.1228 | 104.1699
0.5 | 0.6015 | 0.00527 | -0.1237 | 114.1366
1 | 0.6633 | 0.00537 | -0.1245 | 123.5196
1.5 | 0.725 | 0.00548 | -0.1253 | 132.2993
2 | 0.7862 | 0.00565 | -0.126 | 139.1504
2.5 | 0.8474 | 0.00581 | -0.1266 | 145.852
3 | 0.9081 | 0.00601 | -0.1271 | 151.0982
3.5 | 0.9688 | 0.0062 | -0.1276 | 156.2581
4 | 1.0288 | 0.00649 | -0.1279 | 158.5208
4.5 | 1.0886 | 0.00678 | -0.1282 | 160.5605
5 | 1.1484 | 0.00704 | -0.1283 | 163.125
5.5 | 1.2076 | 0.00737 | -0.1283 | 163.8535
6 | 1.2667 | 0.0077 | -0.1283 | 164.5065
6.5 | 1.3247 | 0.00812 | -0.128 | 163.1404
7 | 1.382 | 0.00861 | -0.1275 | 160.511
7.5 | 1.4387 | 0.00913 | -0.1269 | 157.5794
8 | 1.4949 | 0.00967 | -0.1261 | 154.5915
8.5 | 1.5506 | 0.01021 | -0.1252 | 151.8707
9 | 1.6046 | 0.01087 | -0.1239 | 147.6173
9.5 | 1.6586 | 0.01149 | -0.1226 | 144.3516
10 | 1.7115 | 0.01214 | -0.121 | 140.9802
10.5 | 1.763 | 0.01284 | -0.1191 | 137.3053
11 | 1.8122 | 0.0136 | -0.1168 | 133.25
11.5 | 1.8573 | 0.0143 | -0.1136 | 129.8811
12 | 1.9009 | 0.01528 | -0.1103 | 124.4045
12.5 | 1.9391 | 0.01623 | -0.1059 | 119.4763
13 | 1.9662 | 0.01737 | -0.0998 | 113.1952
13.5 | 1.991 | 0.01886 | -0.0939 | 105.5673
14 | 2.0148 | 0.02066 | -0.0884 | 97.5218
14.5 | 2.0361 | 0.02283 | -0.0832 | 89.1853
15 | 2.0539 | 0.02546 | -0.0783 | 80.6716
15.5 | 2.0685 | 0.02857 | -0.0738 | 72.4011
16 | 2.0793 | 0.03229 | -0.0698 | 64.3945
16.5 | 2.0853 | 0.03671 | -0.0663 | 56.8047
17 | 2.0858 | 0.04204 | -0.0636 | 49.6147
17.5 | 2.0797 | 0.04849 | -0.0618 | 42.8893
18 | 2.0665 | 0.05612 | -0.0609 | 36.8229
18.5 | 2.0445 | 0.06529 | -0.0613 | 31.3141
19 | 2.0151 | 0.07569 | -0.0627 | 26.6231
19.5 | 1.976 | 0.08779 | -0.0655 | 22.5083
20 | 1.9295 | 0.10125 | -0.0697 | 19.0568

## 143. Re 18M Mach 0.50 (1)
BIGFOIL.COM POLAR EXPORT
EM J18 3212
EM J18 3212 |  |  |  | Cl Max: | 1.521 | at alpha= | 7.5 | deg
JavaFoil+Calcfoil stall+Eppler ext transition |  |  |  | L/D Max: | 91.577 | at alpha= | 5.5 | deg
Re: | 18000000 |  |  | Cd Min: | 0.01096 | at alpha= | -3 | deg
Mach: | 0.5 |  |  | Cl=0 at alpha= | -4.5522 | deg
|  |  |  | @ Cl=0.1, Cd= | 0.011112
|  |  |  | @ Cl=0.4, Cd= | 0.011006
|  |  |  | @ Cl=0.6, Cd= | 0.011317
alpha (deg) | Cl | Cd | Cm | Cl/Cd
-20 | -0.856 | 0.18409 | -0.064 | -4.649
-19.5 | -0.828 | 0.18016 | -0.063 | -4.595
-19 | -0.802 | 0.16775 | -0.064 | -4.778
-18.5 | -0.775 | 0.15645 | -0.065 | -4.952
-18 | -0.747 | 0.15066 | -0.064 | -4.956
-17.5 | -0.719 | 0.14805 | -0.064 | -4.854
-17 | -0.691 | 0.13888 | -0.063 | -4.973
-16.5 | -0.663 | 0.13371 | -0.062 | -4.957
-16 | -0.638 | 0.11954 | -0.065 | -5.334
-15.5 | -0.611 | 0.11134 | -0.066 | -5.485
-15 | -0.582 | 0.10697 | -0.066 | -5.443
-14.5 | -0.558 | 0.09391 | -0.07 | -5.941
-14 | -0.535 | 0.0837 | -0.075 | -6.386
-13.5 | -0.498 | 0.09608 | -0.064 | -5.183
-13 | -0.472 | 0.08687 | -0.067 | -5.437
-12.5 | -0.45 | 0.07377 | -0.076 | -6.107
-12 | -0.438 | 0.05303 | -0.09 | -8.255
-11.5 | -0.387 | 0.07839 | -0.064 | -4.938
-11 | -0.366 | 0.06351 | -0.078 | -5.77
-10.5 | -0.364 | 0.0341 | -0.1 | -10.661
-10 | -0.307 | 0.06108 | -0.074 | -5.033
-9.5 | -0.307 | 0.0283 | -0.104 | -10.831
-9 | -0.257 | 0.04704 | -0.086 | -5.466
-8.5 | -0.251 | 0.02112 | -0.11 | -11.897
-8 | -0.224 | 0.01749 | -0.113 | -12.803
-7.5 | -0.197 | 0.01409 | -0.118 | -13.972
-7 | -0.232 | 0.0131 | -0.122 | -17.731
-6.5 | -0.231 | 0.01248 | -0.123 | -18.476
-6 | -0.184 | 0.01194 | -0.124 | -15.406
-5.5 | -0.125 | 0.01172 | -0.124 | -10.672
-5 | -0.06 | 0.01144 | -0.125 | -5.277
-4.5 | 0.007 | 0.01125 | -0.125 | 0.637
-4 | 0.076 | 0.01116 | -0.126 | 6.817
-3.5 | 0.146 | 0.01102 | -0.126 | 13.209
-3 | 0.215 | 0.01096 | -0.127 | 19.63
-2.5 | 0.285 | 0.01098 | -0.127 | 25.961
-2 | 0.355 | 0.01098 | -0.128 | 32.356
-1.5 | 0.424 | 0.01102 | -0.128 | 38.476
-1 | 0.493 | 0.01109 | -0.129 | 44.464
-0.5 | 0.562 | 0.0113 | -0.129 | 49.732
0 | 0.631 | 0.01133 | -0.13 | 55.751
0.5 | 0.7 | 0.01146 | -0.13 | 61.12
1 | 0.769 | 0.0117 | -0.131 | 65.72
1.5 | 0.837 | 0.01187 | -0.131 | 70.571
2 | 0.905 | 0.01211 | -0.132 | 74.752
2.5 | 0.973 | 0.01241 | -0.132 | 78.422
3 | 1.04 | 0.01272 | -0.133 | 81.817
3.5 | 1.107 | 0.01302 | -0.133 | 85.007
4 | 1.173 | 0.01345 | -0.134 | 87.199
4.5 | 1.237 | 0.01387 | -0.134 | 89.222
5 | 1.3 | 0.01433 | -0.134 | 90.704
5.5 | 1.361 | 0.01486 | -0.135 | 91.577
6 | 1.418 | 0.01558 | -0.135 | 90.997
6.5 | 1.469 | 0.01639 | -0.136 | 89.585
7 | 1.507 | 0.01734 | -0.136 | 86.875
7.5 | 1.521 | 0.01866 | -0.136 | 81.529
8 | 1.485 | 0.01758 | -0.136 | 84.449
8.5 | 1.312 | 0.02183 | -0.136 | 60.086
9 | 0.909 | 0.02382 | -0.135 | 38.152
9.5 | 0.938 | 0.02481 | -0.135 | 37.816
10 | 0.965 | 0.02639 | -0.134 | 36.566
10.5 | 0.993 | 0.02772 | -0.134 | 35.801
11 | 0.989 | 0.03691 | -0.128 | 26.785
11.5 | 1.025 | 0.03586 | -0.13 | 28.59
12 | 1.022 | 0.04711 | -0.124 | 21.698
12.5 | 0.951 | 0.09391 | -0.091 | 10.128

## 144. Re 18M Mach 0.50 (2)
BIGFOIL.COM POLAR EXPORT
EM J18 3212
EM J18 3212 |  |  |  | Cl Max: | 1.8513 | at alpha= | 9 | deg
XFOIL ncrit=9 |  |  |  | L/D Max: | 170.514 | at alpha= | 5 | deg
Re: | 18000000 |  |  | Cd Min: | 0.0137 | at alpha= | 9 | deg
Mach: | 0.5 |  |  | Cl=0 at alpha= | -99 | deg
|  |  |  | @ Cl=0.1, Cd= | 0.00526
|  |  |  | @ Cl=0.4, Cd= | 0.00526
|  |  |  | @ Cl=0.6, Cd= | 0.00526
alpha (deg) | Cl | Cd | Cm | Cl/Cd
0 | 0.6158 | 0.00526 | -0.1372 | 117.0722
0.5 | 0.6872 | 0.00538 | -0.1381 | 127.7323
1 | 0.7586 | 0.00552 | -0.1389 | 137.4275
1.5 | 0.8298 | 0.00569 | -0.1395 | 145.8348
2 | 0.9009 | 0.00589 | -0.14 | 152.9542
2.5 | 0.9717 | 0.00615 | -0.1403 | 158
3 | 1.0428 | 0.00639 | -0.1403 | 163.1925
3.5 | 1.1138 | 0.00669 | -0.1402 | 166.4873
4 | 1.1846 | 0.00703 | -0.1397 | 168.5064
4.5 | 1.2556 | 0.00739 | -0.139 | 169.9053
5 | 1.3266 | 0.00778 | -0.138 | 170.5141
5.5 | 1.3973 | 0.00823 | -0.1365 | 169.7813
6 | 1.4675 | 0.00875 | -0.1346 | 167.7143
6.5 | 1.5376 | 0.00929 | -0.1323 | 165.5113
7 | 1.6048 | 0.01004 | -0.1292 | 159.8406
7.5 | 1.6725 | 0.01075 | -0.1256 | 155.5814
8 | 1.7362 | 0.01166 | -0.121 | 148.9022
8.5 | 1.7963 | 0.01269 | -0.1154 | 141.5524
9 | 1.8513 | 0.0137 | -0.1084 | 135.1314

## 145. Re 20M Mach 0.00 (1)
BIGFOIL.COM POLAR EXPORT
EM J18 3212
EM J18 3212 |  |  |  | Cl Max: | 1.55 | at alpha= | 11 | deg
JavaFoil+Calcfoil stall+Eppler ext transition |  |  |  | L/D Max: | 97.379 | at alpha= | 7.5 | deg
Re: | 20000000 |  |  | Cd Min: | 0.01048 | at alpha= | -2.5 | deg
Mach: | 0 |  |  | Cl=0 at alpha= | -4.5508 | deg
|  |  |  | @ Cl=0.1, Cd= | 0.010535
|  |  |  | @ Cl=0.4, Cd= | 0.010561
|  |  |  | @ Cl=0.6, Cd= | 0.010803
alpha (deg) | Cl | Cd | Cm | Cl/Cd
-17 | -0.431 | 0.1118 | -0.06 | -3.853
-16.5 | -0.445 | 0.10551 | -0.061 | -4.215
-16 | -0.46 | 0.09556 | -0.065 | -4.816
-15.5 | -0.472 | 0.09171 | -0.065 | -5.141
-15 | -0.484 | 0.08411 | -0.067 | -5.756
-14.5 | -0.496 | 0.07543 | -0.07 | -6.582
-14 | -0.516 | 0.05805 | -0.077 | -8.889
-13.5 | -0.531 | 0.04603 | -0.082 | -11.538
-13 | -0.547 | 0.03414 | -0.087 | -16.011
-12.5 | -0.558 | 0.02556 | -0.091 | -21.829
-12 | -0.564 | 0.01972 | -0.094 | -28.607
-11.5 | -0.563 | 0.01643 | -0.097 | -34.264
-11 | -0.557 | 0.01419 | -0.099 | -39.223
-10.5 | -0.544 | 0.01333 | -0.101 | -40.822
-10 | -0.525 | 0.01293 | -0.103 | -40.59
-9.5 | -0.494 | 0.01247 | -0.104 | -39.64
-9 | -0.459 | 0.01222 | -0.104 | -37.587
-8.5 | -0.419 | 0.01188 | -0.105 | -35.295
-8 | -0.376 | 0.01169 | -0.105 | -32.127
-7.5 | -0.328 | 0.01147 | -0.106 | -28.623
-7 | -0.278 | 0.01124 | -0.106 | -24.688
-6.5 | -0.224 | 0.01111 | -0.107 | -20.178
-6 | -0.169 | 0.01097 | -0.107 | -15.391
-5.5 | -0.112 | 0.01085 | -0.107 | -10.282
-5 | -0.053 | 0.01074 | -0.108 | -4.946
-4.5 | 0.006 | 0.01069 | -0.108 | 0.585
-4 | 0.066 | 0.01058 | -0.109 | 6.251
-3.5 | 0.126 | 0.0105 | -0.109 | 12.035
-3 | 0.187 | 0.01051 | -0.11 | 17.761
-2.5 | 0.247 | 0.01048 | -0.11 | 23.57
-2 | 0.308 | 0.01051 | -0.111 | 29.261
-1.5 | 0.367 | 0.01055 | -0.111 | 34.829
-1 | 0.427 | 0.01057 | -0.112 | 40.424
-0.5 | 0.487 | 0.01068 | -0.112 | 45.634
0 | 0.547 | 0.01075 | -0.112 | 50.935
0.5 | 0.607 | 0.01081 | -0.113 | 56.157
1 | 0.667 | 0.011 | -0.113 | 60.609
1.5 | 0.726 | 0.01109 | -0.114 | 65.522
2 | 0.786 | 0.0112 | -0.114 | 70.148
2.5 | 0.845 | 0.01141 | -0.115 | 74.024
3 | 0.904 | 0.01157 | -0.115 | 78.101
3.5 | 0.962 | 0.01176 | -0.115 | 81.802
4 | 1.02 | 0.012 | -0.116 | 85.045
4.5 | 1.078 | 0.01226 | -0.116 | 87.911
5 | 1.135 | 0.0125 | -0.116 | 90.777
5.5 | 1.191 | 0.01279 | -0.117 | 93.143
6 | 1.246 | 0.01309 | -0.117 | 95.18
6.5 | 1.299 | 0.01351 | -0.117 | 96.163
7 | 1.349 | 0.01393 | -0.118 | 96.838
7.5 | 1.395 | 0.01433 | -0.118 | 97.379
8 | 1.436 | 0.01487 | -0.118 | 96.582
8.5 | 1.472 | 0.01539 | -0.119 | 95.635
9 | 1.501 | 0.01604 | -0.119 | 93.555
9.5 | 1.523 | 0.0166 | -0.119 | 91.741
10 | 1.539 | 0.01726 | -0.12 | 89.183
10.5 | 1.548 | 0.01794 | -0.12 | 86.302
11 | 1.55 | 0.01871 | -0.12 | 82.838
11.5 | 1.544 | 0.01962 | -0.12 | 78.69
12 | 1.521 | 0.01753 | -0.12 | 86.734
12.5 | 1.497 | 0.02056 | -0.12 | 72.826
13 | 1.467 | 0.02155 | -0.12 | 68.07
13.5 | 1.43 | 0.02281 | -0.119 | 62.71
14 | 1.389 | 0.02416 | -0.119 | 57.471
14.5 | 1.34 | 0.0262 | -0.118 | 51.141
15 | 1.288 | 0.02851 | -0.118 | 45.191
15.5 | 1.234 | 0.0313 | -0.117 | 39.417
16 | 1.178 | 0.03453 | -0.116 | 34.11

## 146. Re 20M Mach 0.00 (2)
BIGFOIL.COM POLAR EXPORT
EM J18 3212
EM J18 3212 |  |  |  | Cl Max: | 2.147 | at alpha= | 19 | deg
XFOIL ncrit=9 |  |  |  | L/D Max: | 164.438 | at alpha= | 6 | deg
Re: | 20000000 |  |  | Cd Min: | 0.05013 | at alpha= | 20 | deg
Mach: | 0 |  |  | Cl=0 at alpha= | -4.3242 | deg
|  |  |  | @ Cl=0.1, Cd= | 0.0051593
|  |  |  | @ Cl=0.4, Cd= | 0.0050698
|  |  |  | @ Cl=0.6, Cd= | 0.0052851
alpha (deg) | Cl | Cd | Cm | Cl/Cd
-20 | -1.6123 | 0.0364 | -0.0786 | -44.294
-19.5 | -1.616 | 0.02935 | -0.084 | -55.0596
-19 | -1.6056 | 0.02461 | -0.0875 | -65.2418
-18.5 | -1.582 | 0.02138 | -0.0903 | -73.9944
-18 | -1.5422 | 0.01961 | -0.091 | -78.6435
-17.5 | -1.4962 | 0.01815 | -0.092 | -82.4353
-17 | -1.4511 | 0.01692 | -0.092 | -85.7624
-16.5 | -1.4038 | 0.01583 | -0.0921 | -88.6797
-16 | -1.3539 | 0.01483 | -0.0924 | -91.2947
-15.5 | -1.3022 | 0.01391 | -0.0929 | -93.6161
-15 | -1.2495 | 0.01308 | -0.0933 | -95.5275
-14.5 | -1.1953 | 0.01231 | -0.0939 | -97.0999
-14 | -1.1405 | 0.0116 | -0.0945 | -98.319
-13.5 | -1.0849 | 0.01095 | -0.0951 | -99.0776
-13 | -1.0286 | 0.01035 | -0.0958 | -99.3816
-12.5 | -0.9716 | 0.00978 | -0.0965 | -99.3456
-12 | -0.9142 | 0.00928 | -0.0972 | -98.5129
-11.5 | -0.8563 | 0.0088 | -0.098 | -97.3068
-11 | -0.7981 | 0.00839 | -0.0988 | -95.1251
-10.5 | -0.7394 | 0.008 | -0.0996 | -92.425
-10 | -0.6805 | 0.00763 | -0.1005 | -89.1874
-9.5 | -0.6211 | 0.00718 | -0.1014 | -86.5042
-9 | -0.5616 | 0.00688 | -0.1023 | -81.6279
-8.5 | -0.5021 | 0.00664 | -0.1032 | -75.6175
-7 | -0.3224 | 0.00603 | -0.1059 | -53.466
-6.5 | -0.2623 | 0.00584 | -0.1068 | -44.9144
-6 | -0.202 | 0.00568 | -0.1078 | -35.5634
-5.5 | -0.1418 | 0.00554 | -0.1087 | -25.5957
-5 | -0.0815 | 0.00543 | -0.1096 | -15.0092
-4.5 | -0.0212 | 0.00533 | -0.1106 | -3.9775
-4 | 0.0391 | 0.00524 | -0.1115 | 7.4618
-3.5 | 0.0995 | 0.00516 | -0.1125 | 19.2829
-3 | 0.1599 | 0.00508 | -0.1135 | 31.4764
-2.5 | 0.2201 | 0.00504 | -0.1144 | 43.6706
-2 | 0.2803 | 0.00504 | -0.1153 | 55.6151
-1.5 | 0.3405 | 0.00502 | -0.1163 | 67.8287
-0.5 | 0.4599 | 0.00512 | -0.118 | 89.8242
0 | 0.5197 | 0.00516 | -0.119 | 100.7171
0.5 | 0.5792 | 0.00525 | -0.1198 | 110.3238
1 | 0.6384 | 0.00535 | -0.1206 | 119.3271
1.5 | 0.6976 | 0.00546 | -0.1214 | 127.7656
2 | 0.7563 | 0.0056 | -0.1222 | 135.0536
2.5 | 0.815 | 0.00572 | -0.1228 | 142.4825
3 | 0.8732 | 0.00589 | -0.1234 | 148.2513
3.5 | 0.9311 | 0.0061 | -0.124 | 152.6393
4 | 0.9886 | 0.00633 | -0.1245 | 156.1769
4.5 | 1.0457 | 0.00658 | -0.1249 | 158.921
5 | 1.1027 | 0.00682 | -0.1253 | 161.6862
5.5 | 1.1591 | 0.0071 | -0.1256 | 163.2535
6 | 1.2152 | 0.00739 | -0.1259 | 164.4384
6.5 | 1.2703 | 0.00778 | -0.126 | 163.2776
7 | 1.3247 | 0.0082 | -0.1259 | 161.5488
7.5 | 1.3786 | 0.00865 | -0.1259 | 159.3757
8 | 1.4322 | 0.00908 | -0.1257 | 157.7313
8.5 | 1.4849 | 0.00956 | -0.1254 | 155.3243
9 | 1.5372 | 0.01003 | -0.1251 | 153.2602
9.5 | 1.5885 | 0.01056 | -0.1246 | 150.4261
10 | 1.6392 | 0.01107 | -0.124 | 148.0759
10.5 | 1.6893 | 0.0116 | -0.1233 | 145.6293
11 | 1.7379 | 0.01217 | -0.1224 | 142.802
11.5 | 1.7837 | 0.01263 | -0.121 | 141.2272
13 | 1.9161 | 0.01478 | -0.1161 | 129.6414
13.5 | 1.9558 | 0.01562 | -0.1138 | 125.2113
14 | 1.9916 | 0.01645 | -0.1108 | 121.0699
14.5 | 2.019 | 0.01736 | -0.1063 | 116.3018
15 | 2.0408 | 0.0185 | -0.1011 | 110.3135
15.5 | 2.0622 | 0.01992 | -0.0964 | 103.5241
16 | 2.0808 | 0.02166 | -0.0918 | 96.0665
16.5 | 2.098 | 0.02367 | -0.0876 | 88.6354
17 | 2.1129 | 0.02602 | -0.0836 | 81.2029
19 | 2.147 | 0.03958 | -0.0714 | 54.2446
19.5 | 2.1466 | 0.04455 | -0.0696 | 48.1841
20 | 2.1435 | 0.05013 | -0.0684 | 42.7588

## 147. Re 20M Mach 0.10 (1)
BIGFOIL.COM POLAR EXPORT
EM J18 3212
EM J18 3212 |  |  |  | Cl Max: | 1.545 | at alpha= | 10.5 | deg
JavaFoil+Calcfoil stall+Eppler ext transition |  |  |  | L/D Max: | 97.143 | at alpha= | 7.5 | deg
Re: | 20000000 |  |  | Cd Min: | 0.01051 | at alpha= | -2.5 | deg
Mach: | 0.1 |  |  | Cl=0 at alpha= | -4.5508 | deg
|  |  |  | @ Cl=0.1, Cd= | 0.010552
|  |  |  | @ Cl=0.4, Cd= | 0.01057
|  |  |  | @ Cl=0.6, Cd= | 0.01081
alpha (deg) | Cl | Cd | Cm | Cl/Cd
-16.5 | -0.406 | 0.10828 | -0.06 | -3.748
-16 | -0.423 | 0.09898 | -0.063 | -4.276
-15.5 | -0.438 | 0.09498 | -0.063 | -4.606
-15 | -0.452 | 0.08838 | -0.065 | -5.116
-14.5 | -0.466 | 0.08053 | -0.068 | -5.792
-14 | -0.486 | 0.06518 | -0.075 | -7.452
-13.5 | -0.501 | 0.05401 | -0.079 | -9.283
-13 | -0.52 | 0.03986 | -0.085 | -13.053
-12.5 | -0.536 | 0.02891 | -0.09 | -18.546
-12 | -0.547 | 0.02149 | -0.094 | -25.454
-11.5 | -0.549 | 0.01755 | -0.097 | -31.282
-11 | -0.546 | 0.0148 | -0.099 | -36.874
-10.5 | -0.536 | 0.01297 | -0.101 | -41.31
-10 | -0.521 | 0.01304 | -0.104 | -39.958
-9.5 | -0.492 | 0.01257 | -0.104 | -39.151
-9 | -0.458 | 0.01227 | -0.105 | -37.33
-8.5 | -0.419 | 0.01194 | -0.105 | -35.122
-8 | -0.376 | 0.01174 | -0.106 | -32.033
-7.5 | -0.329 | 0.01152 | -0.106 | -28.554
-7 | -0.278 | 0.01128 | -0.107 | -24.676
-6.5 | -0.225 | 0.01115 | -0.107 | -20.182
-6 | -0.169 | 0.011 | -0.108 | -15.408
-5.5 | -0.112 | 0.01088 | -0.108 | -10.299
-5 | -0.053 | 0.01077 | -0.109 | -4.954
-4.5 | 0.006 | 0.01068 | -0.109 | 0.588
-4 | 0.066 | 0.01058 | -0.109 | 6.284
-3.5 | 0.127 | 0.01053 | -0.11 | 12.062
-3 | 0.188 | 0.01054 | -0.11 | 17.798
-2.5 | 0.248 | 0.01051 | -0.111 | 23.613
-2 | 0.309 | 0.01054 | -0.111 | 29.342
-1.5 | 0.369 | 0.01057 | -0.112 | 34.931
-1 | 0.429 | 0.01057 | -0.112 | 40.623
-0.5 | 0.49 | 0.01071 | -0.113 | 45.739
0 | 0.55 | 0.01076 | -0.113 | 51.144
0.5 | 0.61 | 0.01082 | -0.113 | 56.38
1 | 0.67 | 0.01101 | -0.114 | 60.866
1.5 | 0.73 | 0.0111 | -0.114 | 65.756
2 | 0.79 | 0.01124 | -0.115 | 70.257
2.5 | 0.849 | 0.01142 | -0.115 | 74.314
3 | 0.908 | 0.0116 | -0.115 | 78.274
3.5 | 0.967 | 0.01179 | -0.116 | 81.993
4 | 1.025 | 0.01206 | -0.116 | 85.043
4.5 | 1.083 | 0.01229 | -0.117 | 88.113
5 | 1.14 | 0.01255 | -0.117 | 90.9
5.5 | 1.197 | 0.01284 | -0.117 | 93.19
6 | 1.252 | 0.01317 | -0.118 | 95.08
6.5 | 1.305 | 0.01358 | -0.118 | 96.131
7 | 1.355 | 0.014 | -0.118 | 96.826
7.5 | 1.401 | 0.01442 | -0.119 | 97.143
8 | 1.442 | 0.01496 | -0.119 | 96.364
8.5 | 1.476 | 0.01549 | -0.119 | 95.319
9 | 1.504 | 0.01616 | -0.12 | 93.063
9.5 | 1.525 | 0.01678 | -0.12 | 90.888
10 | 1.539 | 0.01748 | -0.12 | 88.066
10.5 | 1.545 | 0.01819 | -0.12 | 84.97
11 | 1.544 | 0.019 | -0.121 | 81.241
11.5 | 1.526 | 0.01704 | -0.12 | 89.572
12 | 1.505 | 0.01781 | -0.12 | 84.512
12.5 | 1.476 | 0.02093 | -0.12 | 70.543
13 | 1.44 | 0.0221 | -0.12 | 65.17
13.5 | 1.398 | 0.02335 | -0.12 | 59.872
14 | 1.35 | 0.02493 | -0.119 | 54.126
14.5 | 1.295 | 0.02718 | -0.118 | 47.627
15 | 1.236 | 0.02983 | -0.118 | 41.426
15.5 | 1.174 | 0.03324 | -0.116 | 35.325

## 148. Re 20M Mach 0.10 (2)
BIGFOIL.COM POLAR EXPORT
EM J18 3212
EM J18 3212 |  |  |  | Cl Max: | 2.1388 | at alpha= | 19 | deg
XFOIL ncrit=9 |  |  |  | L/D Max: | 164.852 | at alpha= | 6 | deg
Re: | 20000000 |  |  | Cd Min: | 0.06517 | at alpha= | -20 | deg
Mach: | 0.1 |  |  | Cl=0 at alpha= | -4.3207 | deg
|  |  |  | @ Cl=0.1, Cd= | 0.0051697
|  |  |  | @ Cl=0.4, Cd= | 0.0050391
|  |  |  | @ Cl=0.6, Cd= | 0.0052821
alpha (deg) | Cl | Cd | Cm | Cl/Cd
-20 | -1.4437 | 0.06517 | -0.0602 | -22.1528
-19.5 | -1.5417 | 0.04356 | -0.0761 | -35.3926
-19 | -1.566 | 0.03318 | -0.0843 | -47.1971
-18.5 | -1.5634 | 0.02684 | -0.0895 | -58.2489
-18 | -1.5489 | 0.0224 | -0.0934 | -69.1473
-17.5 | -1.5072 | 0.02024 | -0.095 | -74.4664
-17 | -1.4653 | 0.01859 | -0.095 | -78.8219
-16.5 | -1.4196 | 0.01719 | -0.0949 | -82.5829
-16 | -1.37 | 0.01595 | -0.0951 | -85.8934
-15.5 | -1.3184 | 0.01484 | -0.0953 | -88.841
-15 | -1.2653 | 0.01386 | -0.0956 | -91.2915
-14.5 | -1.2105 | 0.01295 | -0.096 | -93.4749
-14 | -1.1549 | 0.01213 | -0.0964 | -95.2102
-13.5 | -1.0985 | 0.01139 | -0.0969 | -96.4442
-13 | -1.0413 | 0.01071 | -0.0974 | -97.2269
-12.5 | -0.9834 | 0.01007 | -0.098 | -97.6564
-12 | -0.925 | 0.00952 | -0.0986 | -97.1639
-11.5 | -0.8662 | 0.009 | -0.0993 | -96.2444
-11 | -0.8071 | 0.00854 | -0.1 | -94.5082
-10.5 | -0.7476 | 0.00812 | -0.1007 | -92.069
-10 | -0.6878 | 0.00773 | -0.1015 | -88.978
-9.5 | -0.6276 | 0.0073 | -0.1023 | -85.9726
-9 | -0.5674 | 0.00694 | -0.1032 | -81.7579
-8.5 | -0.5071 | 0.00668 | -0.104 | -75.9132
-7 | -0.3256 | 0.00606 | -0.1066 | -53.7294
-6.5 | -0.2648 | 0.00586 | -0.1075 | -45.1877
-6 | -0.204 | 0.00569 | -0.1084 | -35.8524
-5.5 | -0.1433 | 0.00555 | -0.1093 | -25.8198
-5 | -0.0825 | 0.00544 | -0.1102 | -15.1654
-4.5 | -0.0218 | 0.00534 | -0.1112 | -4.0824
-4 | 0.039 | 0.00524 | -0.1121 | 7.4427
-3.5 | 0.0998 | 0.00517 | -0.1131 | 19.3037
-3 | 0.1607 | 0.00508 | -0.1141 | 31.6339
-2.5 | 0.2213 | 0.00504 | -0.115 | 43.9087
-2 | 0.2818 | 0.00504 | -0.1159 | 55.9127
-1.5 | 0.3424 | 0.00502 | -0.1169 | 68.2072
-1 | 0.4027 | 0.00504 | -0.1178 | 79.9008
-0.5 | 0.4626 | 0.00512 | -0.1186 | 90.3516
0 | 0.5228 | 0.00517 | -0.1196 | 101.1219
0.5 | 0.5826 | 0.00525 | -0.1204 | 110.9714
1 | 0.6422 | 0.00536 | -0.1212 | 119.8134
1.5 | 0.7018 | 0.00546 | -0.122 | 128.5348
2 | 0.7609 | 0.00561 | -0.1228 | 135.6328
2.5 | 0.82 | 0.00573 | -0.1234 | 143.1065
3 | 0.8786 | 0.00591 | -0.124 | 148.6633
3.5 | 0.9369 | 0.00611 | -0.1246 | 153.3388
4 | 0.9948 | 0.00635 | -0.125 | 156.6614
4.5 | 1.0524 | 0.0066 | -0.1254 | 159.4545
5 | 1.1098 | 0.00684 | -0.1258 | 162.2515
5.5 | 1.1666 | 0.00713 | -0.1261 | 163.6185
6 | 1.2232 | 0.00742 | -0.1263 | 164.8518
6.5 | 1.2787 | 0.00782 | -0.1263 | 163.5166
7 | 1.3337 | 0.00824 | -0.1262 | 161.8568
7.5 | 1.3879 | 0.00871 | -0.1261 | 159.3456
8 | 1.442 | 0.00915 | -0.1258 | 157.5956
8.5 | 1.4952 | 0.00963 | -0.1255 | 155.2648
9 | 1.5478 | 0.01014 | -0.125 | 152.643
9.5 | 1.5994 | 0.01069 | -0.1244 | 149.6165
10 | 1.6506 | 0.01122 | -0.1237 | 147.1123
10.5 | 1.7011 | 0.01175 | -0.1229 | 144.7745
11 | 1.7503 | 0.01234 | -0.1218 | 141.8395
13 | 1.9277 | 0.01513 | -0.1144 | 127.4091
13.5 | 1.9671 | 0.01597 | -0.1118 | 123.1747
14 | 1.9998 | 0.01685 | -0.1079 | 118.6825
14.5 | 2.0219 | 0.01793 | -0.1023 | 112.7663
15 | 2.0441 | 0.01928 | -0.0973 | 106.0218
15.5 | 2.0639 | 0.02096 | -0.0925 | 98.4685
16 | 2.0824 | 0.0229 | -0.088 | 90.9345
16.5 | 2.0985 | 0.0252 | -0.0838 | 83.2738
17 | 2.1134 | 0.02775 | -0.08 | 76.1586
17.5 | 2.1255 | 0.03076 | -0.0765 | 69.0995
18 | 2.133 | 0.03433 | -0.0734 | 62.1322
18.5 | 2.1374 | 0.03852 | -0.0707 | 55.4881
19 | 2.1388 | 0.04328 | -0.0686 | 49.4177
19.5 | 2.1348 | 0.04906 | -0.0673 | 43.5141
20 | 2.1266 | 0.05555 | -0.0665 | 38.2826

## 149. Re 20M Mach 0.25 (1)
BIGFOIL.COM POLAR EXPORT
EM J18 3212
EM J18 3212 |  |  |  | Cl Max: | 1.527 | at alpha= | 9.5 | deg
JavaFoil+Calcfoil stall+Eppler ext transition |  |  |  | L/D Max: | 95.961 | at alpha= | 7 | deg
Re: | 20000000 |  |  | Cd Min: | 0.01059 | at alpha= | -2.5 | deg
Mach: | 0.25 |  |  | Cl=0 at alpha= | -4.5492 | deg
|  |  |  | @ Cl=0.1, Cd= | 0.010629
|  |  |  | @ Cl=0.4, Cd= | 0.010653
|  |  |  | @ Cl=0.6, Cd= | 0.010895
alpha (deg) | Cl | Cd | Cm | Cl/Cd
-15 | -0.153 | 0.10219 | -0.059 | -1.497
-14.5 | -0.21 | 0.09595 | -0.06 | -2.187
-14 | -0.256 | 0.08959 | -0.062 | -2.855
-13.5 | -0.296 | 0.08322 | -0.064 | -3.556
-13 | -0.332 | 0.07437 | -0.069 | -4.471
-12.5 | -0.364 | 0.06599 | -0.073 | -5.52
-12 | -0.393 | 0.05609 | -0.078 | -6.998
-11.5 | -0.434 | 0.03164 | -0.091 | -13.715
-11 | -0.46 | 0.02114 | -0.097 | -21.77
-10.5 | -0.473 | 0.0164 | -0.101 | -28.838
-10 | -0.475 | 0.01398 | -0.104 | -33.944
-9.5 | -0.471 | 0.01327 | -0.107 | -35.461
-9 | -0.446 | 0.0128 | -0.107 | -34.847
-8.5 | -0.414 | 0.01235 | -0.108 | -33.545
-8 | -0.376 | 0.01208 | -0.108 | -31.115
-7.5 | -0.331 | 0.01176 | -0.109 | -28.199
-7 | -0.282 | 0.01146 | -0.11 | -24.641
-6.5 | -0.229 | 0.0113 | -0.11 | -20.29
-6 | -0.173 | 0.01115 | -0.111 | -15.535
-5.5 | -0.115 | 0.01101 | -0.111 | -10.422
-5 | -0.055 | 0.01089 | -0.112 | -5.026
-4.5 | 0.006 | 0.0108 | -0.112 | 0.597
-4 | 0.068 | 0.01066 | -0.112 | 6.403
-3.5 | 0.13 | 0.0106 | -0.113 | 12.306
-3 | 0.193 | 0.01062 | -0.113 | 18.154
-2.5 | 0.255 | 0.01059 | -0.114 | 24.074
-2 | 0.318 | 0.01062 | -0.114 | 29.923
-1.5 | 0.379 | 0.01065 | -0.115 | 35.62
-1 | 0.441 | 0.01066 | -0.115 | 41.395
-0.5 | 0.503 | 0.0108 | -0.116 | 46.58
0 | 0.565 | 0.01085 | -0.116 | 52.116
0.5 | 0.627 | 0.01093 | -0.117 | 57.38
1 | 0.689 | 0.01112 | -0.117 | 61.902
1.5 | 0.75 | 0.01125 | -0.117 | 66.653
2 | 0.811 | 0.01137 | -0.118 | 71.356
2.5 | 0.872 | 0.0116 | -0.118 | 75.176
3 | 0.933 | 0.01179 | -0.119 | 79.13
3.5 | 0.993 | 0.01199 | -0.119 | 82.829
4 | 1.053 | 0.01228 | -0.119 | 85.734
4.5 | 1.112 | 0.01257 | -0.12 | 88.512
5 | 1.171 | 0.01281 | -0.12 | 91.387
5.5 | 1.228 | 0.01315 | -0.121 | 93.39
6 | 1.284 | 0.01351 | -0.121 | 95.074
6.5 | 1.338 | 0.01399 | -0.121 | 95.589
7 | 1.387 | 0.01446 | -0.122 | 95.961
7.5 | 1.431 | 0.01495 | -0.122 | 95.775
8 | 1.469 | 0.01558 | -0.122 | 94.327
8.5 | 1.498 | 0.01623 | -0.123 | 92.325
9 | 1.518 | 0.01703 | -0.123 | 89.127
9.5 | 1.527 | 0.01781 | -0.123 | 85.732
10 | 1.525 | 0.01874 | -0.124 | 81.377
10.5 | 1.511 | 0.01968 | -0.124 | 76.794
11 | 1.474 | 0.01774 | -0.123 | 83.087
11.5 | 1.429 | 0.02091 | -0.123 | 68.334
12 | 1.37 | 0.02223 | -0.123 | 61.627
12.5 | 1.297 | 0.02384 | -0.122 | 54.42
13 | 1.212 | 0.02577 | -0.122 | 47.054
13.5 | 1.116 | 0.0283 | -0.121 | 39.424
14 | 1.009 | 0.03184 | -0.119 | 31.695
14.5 | 0.895 | 0.03672 | -0.118 | 24.386

## 150. Re 20M Mach 0.25 (2)
BIGFOIL.COM POLAR EXPORT
EM J18 3212
EM J18 3212 |  |  |  | Cl Max: | 2.1028 | at alpha= | 17 | deg
XFOIL ncrit=9 |  |  |  | L/D Max: | 166.583 | at alpha= | 6 | deg
Re: | 20000000 |  |  | Cd Min: | 0.21256 | at alpha= | -19 | deg
Mach: | 0.25 |  |  | Cl=0 at alpha= | -4.3025 | deg
|  |  |  | @ Cl=0.1, Cd= | 0.0051821
|  |  |  | @ Cl=0.4, Cd= | 0.0050451
|  |  |  | @ Cl=0.6, Cd= | 0.0052774
alpha (deg) | Cl | Cd | Cm | Cl/Cd
-19 | -0.6675 | 0.21256 | 0.0243 | -3.1403
-18.5 | -0.6588 | 0.20247 | 0.0188 | -3.2538
-18 | -0.6792 | 0.18367 | 0.0095 | -3.6979
-17.5 | -0.7016 | 0.16692 | 0.0006 | -4.2032
-17 | -0.729 | 0.15077 | -0.0083 | -4.8352
-16.5 | -0.7888 | 0.12952 | -0.0205 | -6.0902
-16 | -0.921 | 0.09846 | -0.0405 | -9.3541
-15.5 | -1.0647 | 0.06936 | -0.0603 | -15.3503
-15 | -1.1452 | 0.04796 | -0.0766 | -23.8782
-14.5 | -1.185 | 0.03295 | -0.0917 | -35.9636
-14 | -1.1883 | 0.02388 | -0.1031 | -49.7613
-13.5 | -1.1542 | 0.01918 | -0.1053 | -60.1773
-13 | -1.1044 | 0.01608 | -0.1061 | -68.6816
-12.5 | -1.0473 | 0.01385 | -0.1064 | -75.6173
-12 | -0.9863 | 0.01228 | -0.1065 | -80.3176
-11.5 | -0.9236 | 0.01096 | -0.1066 | -84.2701
-11 | -0.8597 | 0.00998 | -0.1068 | -86.1423
-10.5 | -0.7953 | 0.00918 | -0.107 | -86.634
-10 | -0.7306 | 0.00849 | -0.1073 | -86.0542
-9.5 | -0.6658 | 0.00794 | -0.1077 | -83.8539
-9 | -0.601 | 0.00745 | -0.1081 | -80.6711
-8.5 | -0.5362 | 0.007 | -0.1087 | -76.6
-8 | -0.4717 | 0.00666 | -0.1093 | -70.8258
-7.5 | -0.4075 | 0.00641 | -0.1098 | -63.5725
-6.5 | -0.2795 | 0.00597 | -0.1112 | -46.8174
-6 | -0.2156 | 0.00579 | -0.1119 | -37.2366
-5.5 | -0.1519 | 0.00562 | -0.1127 | -27.0285
-5 | -0.0883 | 0.00548 | -0.1136 | -16.1131
-4.5 | -0.025 | 0.00537 | -0.1144 | -4.6555
-4 | 0.0383 | 0.00527 | -0.1153 | 7.2676
-3.5 | 0.1015 | 0.00518 | -0.1163 | 19.5946
-3 | 0.1646 | 0.0051 | -0.1172 | 32.2745
-2.5 | 0.2276 | 0.00505 | -0.1182 | 45.0693
-2 | 0.2903 | 0.00504 | -0.1191 | 57.5992
-1.5 | 0.353 | 0.00503 | -0.1201 | 70.1789
-1 | 0.4154 | 0.00505 | -0.1211 | 82.2574
-0.5 | 0.4775 | 0.00513 | -0.1219 | 93.0799
0 | 0.5397 | 0.00518 | -0.1229 | 104.1892
0.5 | 0.6016 | 0.00528 | -0.1237 | 113.9394
1 | 0.6633 | 0.00538 | -0.1245 | 123.29
1.5 | 0.7251 | 0.00549 | -0.1253 | 132.0765
2 | 0.7863 | 0.00565 | -0.126 | 139.1681
2.5 | 0.8475 | 0.00579 | -0.1266 | 146.3731
3 | 0.9083 | 0.00599 | -0.1272 | 151.6361
3.5 | 0.9691 | 0.00619 | -0.1276 | 156.559
4 | 1.0292 | 0.00646 | -0.128 | 159.3189
4.5 | 1.0891 | 0.00673 | -0.1282 | 161.8276
5 | 1.1491 | 0.00698 | -0.1284 | 164.6275
5.5 | 1.2085 | 0.00728 | -0.1285 | 166.0027
6 | 1.2677 | 0.00761 | -0.1284 | 166.5834
6.5 | 1.3255 | 0.00807 | -0.1281 | 164.2503
7 | 1.3833 | 0.0085 | -0.1277 | 162.7412
7.5 | 1.4397 | 0.00905 | -0.1271 | 159.0829
8 | 1.4965 | 0.00954 | -0.1264 | 156.8658
8.5 | 1.5521 | 0.0101 | -0.1254 | 153.6733
9 | 1.6067 | 0.01071 | -0.1242 | 150.0187
9.5 | 1.6607 | 0.01134 | -0.1229 | 146.4462
10 | 1.7139 | 0.01198 | -0.1214 | 143.0634
10.5 | 1.766 | 0.01265 | -0.1196 | 139.6047
11 | 1.816 | 0.0134 | -0.1174 | 135.5224
12.5 | 1.9464 | 0.01593 | -0.1071 | 122.1846
13 | 1.975 | 0.01703 | -0.1011 | 115.9718
13.5 | 1.9992 | 0.01848 | -0.095 | 108.1818
14 | 2.0235 | 0.0202 | -0.0894 | 100.1733
14.5 | 2.0454 | 0.02228 | -0.0841 | 91.8043
15 | 2.0653 | 0.02471 | -0.0792 | 83.5815
15.5 | 2.0813 | 0.02765 | -0.0747 | 75.2731
16 | 2.0936 | 0.03118 | -0.0706 | 67.1456
16.5 | 2.1004 | 0.03542 | -0.0669 | 59.2998
17 | 2.1028 | 0.04047 | -0.064 | 51.9595
17.5 | 2.0982 | 0.04662 | -0.0619 | 45.0064
18 | 2.0867 | 0.05397 | -0.0608 | 38.6641
18.5 | 2.0664 | 0.06276 | -0.0608 | 32.9254
19 | 2.0391 | 0.07277 | -0.0618 | 28.0212
19.5 | 2.0017 | 0.08452 | -0.0643 | 23.6832
20 | 1.9568 | 0.09758 | -0.0681 | 20.0533

## 151. Re 20M Mach 0.50 (1)
BIGFOIL.COM POLAR EXPORT
EM J18 3212
EM J18 3212 |  |  |  | Cl Max: | 1.521 | at alpha= | 7.5 | deg
JavaFoil+Calcfoil stall+Eppler ext transition |  |  |  | L/D Max: | 92.22 | at alpha= | 5.5 | deg
Re: | 20000000 |  |  | Cd Min: | 0.01096 | at alpha= | -3.5 | deg
Mach: | 0.5 |  |  | Cl=0 at alpha= | -4.5522 | deg
|  |  |  | @ Cl=0.1, Cd= | 0.011059
|  |  |  | @ Cl=0.4, Cd= | 0.011012
|  |  |  | @ Cl=0.6, Cd= | 0.01127
alpha (deg) | Cl | Cd | Cm | Cl/Cd
-20 | -0.856 | 0.18675 | -0.064 | -4.582
-19.5 | -0.828 | 0.18 | -0.063 | -4.599
-19 | -0.801 | 0.16981 | -0.064 | -4.719
-18.5 | -0.774 | 0.16245 | -0.064 | -4.766
-18 | -0.747 | 0.15581 | -0.064 | -4.792
-17.5 | -0.719 | 0.14943 | -0.064 | -4.809
-17 | -0.691 | 0.14284 | -0.063 | -4.834
-16.5 | -0.663 | 0.13715 | -0.062 | -4.832
-16 | -0.637 | 0.12541 | -0.064 | -5.077
-15.5 | -0.609 | 0.11751 | -0.065 | -5.185
-15 | -0.581 | 0.11394 | -0.063 | -5.097
-14.5 | -0.555 | 0.10001 | -0.067 | -5.553
-14 | -0.529 | 0.09279 | -0.068 | -5.698
-13.5 | -0.498 | 0.09545 | -0.064 | -5.219
-13 | -0.473 | 0.08616 | -0.068 | -5.487
-12.5 | -0.452 | 0.07184 | -0.078 | -6.292
-12 | -0.441 | 0.04958 | -0.092 | -8.898
-11.5 | -0.387 | 0.07816 | -0.064 | -4.955
-11 | -0.367 | 0.0626 | -0.079 | -5.865
-10.5 | -0.365 | 0.03274 | -0.101 | -11.151
-10 | -0.308 | 0.05992 | -0.076 | -5.145
-9.5 | -0.309 | 0.02597 | -0.106 | -11.915
-9 | -0.259 | 0.04429 | -0.089 | -5.853
-8.5 | -0.253 | 0.01963 | -0.111 | -12.904
-8 | -0.225 | 0.01661 | -0.114 | -13.557
-7.5 | -0.198 | 0.01378 | -0.118 | -14.343
-7 | -0.232 | 0.01298 | -0.122 | -17.902
-6.5 | -0.231 | 0.01236 | -0.123 | -18.664
-6 | -0.184 | 0.01195 | -0.124 | -15.402
-5.5 | -0.125 | 0.01164 | -0.124 | -10.744
-5 | -0.06 | 0.01136 | -0.125 | -5.314
-4.5 | 0.007 | 0.01128 | -0.125 | 0.635
-4 | 0.076 | 0.01111 | -0.126 | 6.847
-3.5 | 0.146 | 0.01096 | -0.126 | 13.283
-3 | 0.215 | 0.011 | -0.127 | 19.57
-2.5 | 0.285 | 0.01096 | -0.127 | 25.999
-2 | 0.355 | 0.01096 | -0.128 | 32.406
-1.5 | 0.424 | 0.01104 | -0.128 | 38.393
-1 | 0.493 | 0.01106 | -0.129 | 44.588
-0.5 | 0.562 | 0.01122 | -0.129 | 50.095
0 | 0.631 | 0.01131 | -0.13 | 55.829
0.5 | 0.7 | 0.01143 | -0.13 | 61.272
1 | 0.769 | 0.01167 | -0.131 | 65.898
1.5 | 0.837 | 0.01185 | -0.131 | 70.651
2 | 0.905 | 0.01208 | -0.132 | 74.973
2.5 | 0.973 | 0.01237 | -0.132 | 78.692
3 | 1.04 | 0.01263 | -0.133 | 82.339
3.5 | 1.107 | 0.01301 | -0.133 | 85.097
4 | 1.173 | 0.01339 | -0.134 | 87.596
4.5 | 1.237 | 0.01376 | -0.134 | 89.922
5 | 1.3 | 0.01425 | -0.134 | 91.23
5.5 | 1.361 | 0.01475 | -0.135 | 92.22
6 | 1.418 | 0.01549 | -0.135 | 91.527
6.5 | 1.469 | 0.01627 | -0.136 | 90.268
7 | 1.507 | 0.01718 | -0.136 | 87.688
7.5 | 1.521 | 0.01845 | -0.136 | 82.454
8 | 1.486 | 0.01735 | -0.136 | 85.62
8.5 | 1.313 | 0.02151 | -0.136 | 61.028
9 | 0.91 | 0.02341 | -0.135 | 38.864
9.5 | 0.939 | 0.02437 | -0.135 | 38.54
10 | 0.966 | 0.02595 | -0.134 | 37.239
10.5 | 0.994 | 0.02713 | -0.134 | 36.647
11 | 0.993 | 0.0355 | -0.129 | 27.986
11.5 | 1.03 | 0.03451 | -0.13 | 29.838
12 | 1.026 | 0.04558 | -0.125 | 22.516
12.5 | 0.944 | 0.10085 | -0.085 | 9.358

## 152. Re 20M Mach 0.50 (2)
BIGFOIL.COM POLAR EXPORT
EM J18 3212
EM J18 3212 |  |  |  | Cl Max: | 1.8591 | at alpha= | 9 | deg
XFOIL ncrit=9 |  |  |  | L/D Max: | 171.982 | at alpha= | 5 | deg
Re: | 20000000 |  |  | Cd Min: | 0.01344 | at alpha= | 9 | deg
Mach: | 0.5 |  |  | Cl=0 at alpha= | -99 | deg
|  |  |  | @ Cl=0.1, Cd= | 0.00526
|  |  |  | @ Cl=0.4, Cd= | 0.00526
|  |  |  | @ Cl=0.6, Cd= | 0.00526
alpha (deg) | Cl | Cd | Cm | Cl/Cd
0 | 0.6159 | 0.00526 | -0.1372 | 117.0913
0.5 | 0.6872 | 0.00539 | -0.1381 | 127.4954
1 | 0.7586 | 0.00553 | -0.1389 | 137.179
1.5 | 0.83 | 0.00568 | -0.1396 | 146.1268
2 | 0.9011 | 0.00588 | -0.1401 | 153.2483
2.5 | 0.9722 | 0.00611 | -0.1403 | 159.1162
3 | 1.0433 | 0.00636 | -0.1404 | 164.0409
3.5 | 1.1146 | 0.00663 | -0.1403 | 168.1146
4 | 1.1854 | 0.00697 | -0.1398 | 170.0717
4.5 | 1.2567 | 0.00732 | -0.1392 | 171.6803
5 | 1.3277 | 0.00772 | -0.1381 | 171.9819
5.5 | 1.3987 | 0.00815 | -0.1367 | 171.6196
6 | 1.4696 | 0.00863 | -0.1349 | 170.2897
6.5 | 1.54 | 0.00916 | -0.1327 | 168.1223
7 | 1.6076 | 0.0099 | -0.1295 | 162.3838
7.5 | 1.6753 | 0.01062 | -0.126 | 157.7495
8 | 1.7398 | 0.01151 | -0.1215 | 151.1555
8.5 | 1.8016 | 0.01248 | -0.116 | 144.359
9 | 1.8591 | 0.01344 | -0.1093 | 138.3259