## index
index | Re | Mach | Datasource
1 | 50000 | 0 | JavaFoil+Calcfoil stall+Eppler ext transition
2 | 50000 | 0 | XFOIL ncrit=9
3 | 50000 | 0.1 | JavaFoil+Calcfoil stall+Eppler ext transition
4 | 50000 | 0.1 | XFOIL ncrit=9
5 | 50000 | 0.25 | JavaFoil+Calcfoil stall+Eppler ext transition
6 | 50000 | 0.25 | XFOIL ncrit=9
7 | 50000 | 0.5 | JavaFoil+Calcfoil stall+Eppler ext transition
8 | 50000 | 0.5 | XFOIL ncrit=9
9 | 100000 | 0 | JavaFoil+Calcfoil stall+Eppler ext transition
10 | 100000 | 0 | XFOIL ncrit=9
11 | 100000 | 0.1 | JavaFoil+Calcfoil stall+Eppler ext transition
12 | 100000 | 0.1 | XFOIL ncrit=9
13 | 100000 | 0.25 | JavaFoil+Calcfoil stall+Eppler ext transition
14 | 100000 | 0.25 | XFOIL ncrit=9
15 | 100000 | 0.5 | JavaFoil+Calcfoil stall+Eppler ext transition
16 | 100000 | 0.5 | XFOIL ncrit=9
17 | 250000 | 0 | JavaFoil+Calcfoil stall+Eppler ext transition
18 | 250000 | 0 | XFOIL ncrit=9
19 | 250000 | 0.1 | JavaFoil+Calcfoil stall+Eppler ext transition
20 | 250000 | 0.1 | XFOIL ncrit=9
21 | 250000 | 0.25 | JavaFoil+Calcfoil stall+Eppler ext transition
22 | 250000 | 0.25 | XFOIL ncrit=9
23 | 250000 | 0.5 | JavaFoil+Calcfoil stall+Eppler ext transition
24 | 250000 | 0.5 | XFOIL ncrit=9
25 | 500000 | 0 | JavaFoil+Calcfoil stall+Eppler ext transition
26 | 500000 | 0 | XFOIL ncrit=9
27 | 500000 | 0.1 | JavaFoil+Calcfoil stall+Eppler ext transition
28 | 500000 | 0.1 | XFOIL ncrit=9
29 | 500000 | 0.25 | JavaFoil+Calcfoil stall+Eppler ext transition
30 | 500000 | 0.25 | XFOIL ncrit=9
31 | 500000 | 0.5 | JavaFoil+Calcfoil stall+Eppler ext transition
32 | 500000 | 0.5 | XFOIL ncrit=9
33 | 750000 | 0 | JavaFoil+Calcfoil stall+Eppler ext transition
34 | 750000 | 0 | XFOIL ncrit=9
35 | 750000 | 0.1 | JavaFoil+Calcfoil stall+Eppler ext transition
36 | 750000 | 0.1 | XFOIL ncrit=9
37 | 750000 | 0.25 | JavaFoil+Calcfoil stall+Eppler ext transition
38 | 750000 | 0.25 | XFOIL ncrit=9
39 | 750000 | 0.5 | JavaFoil+Calcfoil stall+Eppler ext transition
40 | 750000 | 0.5 | XFOIL ncrit=9
41 | 1000000 | 0 | JavaFoil+Calcfoil stall+Eppler ext transition
42 | 1000000 | 0 | XFOIL ncrit=9
43 | 1000000 | 0.1 | JavaFoil+Calcfoil stall+Eppler ext transition
44 | 1000000 | 0.1 | XFOIL ncrit=9
45 | 1000000 | 0.25 | JavaFoil+Calcfoil stall+Eppler ext transition
46 | 1000000 | 0.25 | XFOIL ncrit=9
47 | 1000000 | 0.5 | JavaFoil+Calcfoil stall+Eppler ext transition
48 | 1000000 | 0.5 | XFOIL ncrit=9
49 | 2000000 | 0 | JavaFoil+Calcfoil stall+Eppler ext transition
50 | 2000000 | 0 | XFOIL ncrit=9
51 | 2000000 | 0.1 | JavaFoil+Calcfoil stall+Eppler ext transition
52 | 2000000 | 0.1 | XFOIL ncrit=9
53 | 2000000 | 0.25 | JavaFoil+Calcfoil stall+Eppler ext transition
54 | 2000000 | 0.25 | XFOIL ncrit=9
55 | 2000000 | 0.5 | JavaFoil+Calcfoil stall+Eppler ext transition
56 | 2000000 | 0.5 | XFOIL ncrit=9
57 | 3000000 | 0 | JavaFoil+Calcfoil stall+Eppler ext transition
58 | 3000000 | 0 | XFOIL ncrit=9
59 | 3000000 | 0.1 | JavaFoil+Calcfoil stall+Eppler ext transition
60 | 3000000 | 0.1 | XFOIL ncrit=9
61 | 3000000 | 0.25 | JavaFoil+Calcfoil stall+Eppler ext transition
62 | 3000000 | 0.25 | XFOIL ncrit=9
63 | 3000000 | 0.5 | JavaFoil+Calcfoil stall+Eppler ext transition
64 | 3000000 | 0.5 | XFOIL ncrit=9
65 | 4000000 | 0 | JavaFoil+Calcfoil stall+Eppler ext transition
66 | 4000000 | 0 | XFOIL ncrit=9
67 | 4000000 | 0.1 | JavaFoil+Calcfoil stall+Eppler ext transition
68 | 4000000 | 0.1 | XFOIL ncrit=9
69 | 4000000 | 0.25 | JavaFoil+Calcfoil stall+Eppler ext transition
70 | 4000000 | 0.25 | XFOIL ncrit=9
71 | 4000000 | 0.5 | JavaFoil+Calcfoil stall+Eppler ext transition
72 | 4000000 | 0.5 | XFOIL ncrit=9
73 | 5000000 | 0 | JavaFoil+Calcfoil stall+Eppler ext transition
74 | 5000000 | 0 | XFOIL ncrit=9
75 | 5000000 | 0.1 | JavaFoil+Calcfoil stall+Eppler ext transition
76 | 5000000 | 0.1 | XFOIL ncrit=9
77 | 5000000 | 0.25 | JavaFoil+Calcfoil stall+Eppler ext transition
78 | 5000000 | 0.25 | XFOIL ncrit=9
79 | 5000000 | 0.5 | JavaFoil+Calcfoil stall+Eppler ext transition
80 | 5000000 | 0.5 | XFOIL ncrit=9
81 | 6000000 | 0 | JavaFoil+Calcfoil stall+Eppler ext transition
82 | 6000000 | 0 | XFOIL ncrit=9
83 | 6000000 | 0.1 | JavaFoil+Calcfoil stall+Eppler ext transition
84 | 6000000 | 0.1 | XFOIL ncrit=9
85 | 6000000 | 0.25 | JavaFoil+Calcfoil stall+Eppler ext transition
86 | 6000000 | 0.25 | XFOIL ncrit=9
87 | 6000000 | 0.5 | JavaFoil+Calcfoil stall+Eppler ext transition
88 | 6000000 | 0.5 | XFOIL ncrit=9
89 | 7000000 | 0 | JavaFoil+Calcfoil stall+Eppler ext transition
90 | 7000000 | 0 | XFOIL ncrit=9
91 | 7000000 | 0.1 | JavaFoil+Calcfoil stall+Eppler ext transition
92 | 7000000 | 0.1 | XFOIL ncrit=9
93 | 7000000 | 0.25 | JavaFoil+Calcfoil stall+Eppler ext transition
94 | 7000000 | 0.25 | XFOIL ncrit=9
95 | 7000000 | 0.5 | JavaFoil+Calcfoil stall+Eppler ext transition
96 | 7000000 | 0.5 | XFOIL ncrit=9
97 | 8000000 | 0 | JavaFoil+Calcfoil stall+Eppler ext transition
98 | 8000000 | 0 | XFOIL ncrit=9
99 | 8000000 | 0.1 | JavaFoil+Calcfoil stall+Eppler ext transition
100 | 8000000 | 0.1 | XFOIL ncrit=9
101 | 8000000 | 0.25 | JavaFoil+Calcfoil stall+Eppler ext transition
102 | 8000000 | 0.25 | XFOIL ncrit=9
103 | 8000000 | 0.5 | JavaFoil+Calcfoil stall+Eppler ext transition
104 | 8000000 | 0.5 | XFOIL ncrit=9
105 | 10000000 | 0 | JavaFoil+Calcfoil stall+Eppler ext transition
106 | 10000000 | 0 | XFOIL ncrit=9
107 | 10000000 | 0.1 | JavaFoil+Calcfoil stall+Eppler ext transition
108 | 10000000 | 0.1 | XFOIL ncrit=9
109 | 10000000 | 0.25 | JavaFoil+Calcfoil stall+Eppler ext transition
110 | 10000000 | 0.25 | XFOIL ncrit=9
111 | 10000000 | 0.5 | JavaFoil+Calcfoil stall+Eppler ext transition
112 | 10000000 | 0.5 | XFOIL ncrit=9
113 | 12000000 | 0 | JavaFoil+Calcfoil stall+Eppler ext transition
114 | 12000000 | 0 | XFOIL ncrit=9
115 | 12000000 | 0.1 | JavaFoil+Calcfoil stall+Eppler ext transition
116 | 12000000 | 0.1 | XFOIL ncrit=9
117 | 12000000 | 0.25 | JavaFoil+Calcfoil stall+Eppler ext transition
118 | 12000000 | 0.25 | XFOIL ncrit=9
119 | 12000000 | 0.5 | JavaFoil+Calcfoil stall+Eppler ext transition
120 | 12000000 | 0.5 | XFOIL ncrit=9
121 | 14000000 | 0 | JavaFoil+Calcfoil stall+Eppler ext transition
122 | 14000000 | 0 | XFOIL ncrit=9
123 | 14000000 | 0.1 | JavaFoil+Calcfoil stall+Eppler ext transition
124 | 14000000 | 0.1 | XFOIL ncrit=9
125 | 14000000 | 0.25 | JavaFoil+Calcfoil stall+Eppler ext transition
126 | 14000000 | 0.25 | XFOIL ncrit=9
127 | 14000000 | 0.5 | JavaFoil+Calcfoil stall+Eppler ext transition
128 | 14000000 | 0.5 | XFOIL ncrit=9
129 | 16000000 | 0 | JavaFoil+Calcfoil stall+Eppler ext transition
130 | 16000000 | 0 | XFOIL ncrit=9
131 | 16000000 | 0.1 | JavaFoil+Calcfoil stall+Eppler ext transition
132 | 16000000 | 0.1 | XFOIL ncrit=9
133 | 16000000 | 0.25 | JavaFoil+Calcfoil stall+Eppler ext transition
134 | 16000000 | 0.25 | XFOIL ncrit=9
135 | 16000000 | 0.5 | JavaFoil+Calcfoil stall+Eppler ext transition
136 | 16000000 | 0.5 | XFOIL ncrit=9
137 | 18000000 | 0 | JavaFoil+Calcfoil stall+Eppler ext transition
138 | 18000000 | 0 | XFOIL ncrit=9
139 | 18000000 | 0.1 | JavaFoil+Calcfoil stall+Eppler ext transition
140 | 18000000 | 0.1 | XFOIL ncrit=9
141 | 18000000 | 0.25 | JavaFoil+Calcfoil stall+Eppler ext transition
142 | 18000000 | 0.25 | XFOIL ncrit=9
143 | 18000000 | 0.5 | JavaFoil+Calcfoil stall+Eppler ext transition
144 | 18000000 | 0.5 | XFOIL ncrit=9
145 | 20000000 | 0 | JavaFoil+Calcfoil stall+Eppler ext transition
146 | 20000000 | 0 | XFOIL ncrit=9
147 | 20000000 | 0.1 | JavaFoil+Calcfoil stall+Eppler ext transition
148 | 20000000 | 0.1 | XFOIL ncrit=9
149 | 20000000 | 0.25 | JavaFoil+Calcfoil stall+Eppler ext transition
150 | 20000000 | 0.25 | XFOIL ncrit=9
151 | 20000000 | 0.5 | JavaFoil+Calcfoil stall+Eppler ext transition
152 | 20000000 | 0.5 | XFOIL ncrit=9

## 1. Re 50k Mach 0.00 (1)
BIGFOIL.COM POLAR EXPORT
NACA66-616 a=0.2
NACA66-616 a=0.2 |  |  |  | Cl Max: | 1.311 | at alpha= | 13.5 | deg
JavaFoil+Calcfoil stall+Eppler ext transition |  |  |  | L/D Max: | 38.982 | at alpha= | 6.5 | deg
Re: | 50000 |  |  | Cd Min: | 0.01642 | at alpha= | 0 | deg
Mach: | 0 |  |  | Cl=0 at alpha= | -3.2551 | deg
|  |  |  | @ Cl=0.1, Cd= | 0.039672
|  |  |  | @ Cl=0.4, Cd= | 0.018843
|  |  |  | @ Cl=0.6, Cd= | 0.022865
alpha (deg) | Cl | Cd | Cm | Cl/Cd
-18 | -0.484 | 0.31692 | -0.006 | -1.528
-17.5 | -0.499 | 0.29492 | -0.007 | -1.692
-17 | -0.514 | 0.27146 | -0.007 | -1.892
-16.5 | -0.527 | 0.25197 | -0.007 | -2.093
-16 | -0.541 | 0.23263 | -0.007 | -2.323
-15.5 | -0.552 | 0.21312 | -0.007 | -2.592
-15 | -0.563 | 0.20405 | -0.008 | -2.759
-14.5 | -0.572 | 0.18886 | -0.008 | -3.028
-14 | -0.579 | 0.17343 | -0.008 | -3.338
-13.5 | -0.584 | 0.15884 | -0.008 | -3.674
-13 | -0.586 | 0.14652 | -0.008 | -3.996
-12.5 | -0.585 | 0.13363 | -0.008 | -4.375
-12 | -0.581 | 0.12384 | -0.008 | -4.688
-11.5 | -0.573 | 0.11507 | -0.009 | -4.981
-11 | -0.562 | 0.11111 | -0.008 | -5.059
-10.5 | -0.547 | 0.10142 | -0.009 | -5.397
-10 | -0.529 | 0.09096 | -0.01 | -5.815
-9.5 | -0.507 | 0.08645 | -0.01 | -5.859
-9 | -0.481 | 0.07795 | -0.011 | -6.165
-8.5 | -0.453 | 0.07388 | -0.017 | -6.13
-8 | -0.42 | 0.06897 | -0.017 | -6.089
-7.5 | -0.384 | 0.06464 | -0.018 | -5.939
-7 | -0.345 | 0.06097 | -0.018 | -5.663
-6.5 | -0.304 | 0.05644 | -0.019 | -5.388
-6 | -0.26 | 0.05614 | -0.018 | -4.636
-5.5 | -0.214 | 0.05274 | -0.018 | -4.067
-5 | -0.168 | 0.0497 | -0.019 | -3.378
-4.5 | -0.121 | 0.04685 | -0.02 | -2.573
-4 | -0.072 | 0.04473 | -0.02 | -1.62
-3.5 | -0.024 | 0.04306 | -0.021 | -0.555
-3 | 0.025 | 0.04153 | -0.022 | 0.604
-2.5 | 0.074 | 0.04014 | -0.022 | 1.853
-2 | 0.124 | 0.03924 | -0.023 | 3.16
-1.5 | 0.174 | 0.03842 | -0.024 | 4.521
-1 | 0.224 | 0.03782 | -0.025 | 5.912
-0.5 | 0.274 | 0.03754 | -0.025 | 7.302
0 | 0.377 | 0.01642 | -0.028 | 22.94
0.5 | 0.433 | 0.02232 | -0.054 | 19.391
1 | 0.49 | 0.02219 | -0.053 | 22.075
1.5 | 0.547 | 0.02253 | -0.054 | 24.278
2 | 0.604 | 0.02289 | -0.055 | 26.38
2.5 | 0.66 | 0.02332 | -0.056 | 28.312
3 | 0.717 | 0.02384 | -0.057 | 30.063
3.5 | 0.773 | 0.02441 | -0.059 | 31.66
4 | 0.831 | 0.0249 | -0.06 | 33.36
4.5 | 0.895 | 0.02522 | -0.062 | 35.497
5 | 0.954 | 0.0259 | -0.063 | 36.838
5.5 | 1.011 | 0.02669 | -0.064 | 37.863
6 | 1.066 | 0.02762 | -0.066 | 38.579
6.5 | 1.119 | 0.02872 | -0.067 | 38.982
7 | 1.178 | 0.03219 | -0.068 | 36.603
7.5 | 1.227 | 0.03336 | -0.069 | 36.771
8 | 1.273 | 0.03487 | -0.07 | 36.502
8.5 | 1.112 | 0.06082 | -0.034 | 18.275
9 | 1.146 | 0.06534 | -0.032 | 17.544
9.5 | 1.18 | 0.06975 | -0.032 | 16.914
10 | 1.211 | 0.07475 | -0.032 | 16.201
10.5 | 1.237 | 0.08033 | -0.031 | 15.399
11 | 1.259 | 0.08641 | -0.031 | 14.574
11.5 | 1.278 | 0.0935 | -0.031 | 13.664
12 | 1.292 | 0.09994 | -0.03 | 12.927
12.5 | 1.302 | 0.10638 | -0.03 | 12.242
13 | 1.309 | 0.11693 | -0.03 | 11.194
13.5 | 1.311 | 0.12418 | -0.03 | 10.556
14 | 1.304 | 0.13208 | -0.029 | 9.874
14.5 | 1.293 | 0.14507 | -0.029 | 8.913
15 | 1.278 | 0.15181 | -0.029 | 8.416
15.5 | 1.258 | 0.17 | -0.03 | 7.401
16 | 1.235 | 0.17751 | -0.029 | 6.958
16.5 | 1.209 | 0.19467 | -0.03 | 6.21
17 | 1.18 | 0.20751 | -0.028 | 5.686
17.5 | 1.149 | 0.21832 | -0.029 | 5.261
18 | 1.115 | 0.23077 | -0.028 | 4.834
18.5 | 1.081 | 0.25193 | -0.028 | 4.291

## 2. Re 50k Mach 0.00 (2)
BIGFOIL.COM POLAR EXPORT
NACA66-616 a=0.2
NACA66-616 a=0.2 |  |  |  | Cl Max: | 1.1559 | at alpha= | 15 | deg
XFOIL ncrit=9 |  |  |  | L/D Max: | 15.5022 | at alpha= | 14.5 | deg
Re: | 50000 |  |  | Cd Min: | 0.23463 | at alpha= | 20 | deg
Mach: | 0 |  |  | Cl=0 at alpha= | 2.4823 | deg
|  |  |  | @ Cl=0.1, Cd= | 0.060489
|  |  |  | @ Cl=0.4, Cd= | 0.092515
|  |  |  | @ Cl=0.6, Cd= | 0.13041
alpha (deg) | Cl | Cd | Cm | Cl/Cd
-9 | -0.4879 | 0.12434 | -0.0187 | -3.9239
-8.5 | -0.4814 | 0.11833 | -0.0139 | -4.0683
-8 | -0.4982 | 0.11361 | -0.0088 | -4.3852
-7.5 | -0.502 | 0.10892 | -0.0022 | -4.6089
-7 | -0.4948 | 0.10568 | 0.0076 | -4.6821
-6.5 | -0.3371 | 0.10258 | 0.0132 | -3.2862
-6 | -0.2619 | 0.09703 | 0.0101 | -2.6992
-5 | -0.3195 | 0.08917 | 0.0202 | -3.583
-4.5 | -0.4923 | 0.08229 | 0.0349 | -5.9825
-4 | -0.6238 | 0.07333 | 0.0464 | -8.5068
-3.5 | -0.5955 | 0.0544 | 0.0055 | -10.9467
-3 | -0.5383 | 0.0507 | 0.0054 | -10.6174
-2.5 | -0.4904 | 0.0483 | 0.0072 | -10.1532
-2 | -0.4497 | 0.0456 | 0.0086 | -9.8618
-1.5 | -0.4081 | 0.04403 | 0.0101 | -9.2687
-1 | -0.3654 | 0.04305 | 0.0114 | -8.4878
-0.5 | -0.3211 | 0.04293 | 0.0127 | -7.4796
0 | -0.2794 | 0.04317 | 0.014 | -6.4721
0.5 | -0.2458 | 0.04341 | 0.0163 | -5.6623
1 | -0.2129 | 0.04354 | 0.0179 | -4.8898
1.5 | -0.0766 | 0.04894 | 0.0058 | -1.5652
2 | -0.0626 | 0.04969 | 0.009 | -1.2598
2.5 | 0.0023 | 0.05381 | 0.002 | 0.042743
3 | 0.0479 | 0.05662 | -0.0008 | 0.84599
3.5 | 0.0868 | 0.05948 | -0.0021 | 1.4593
4 | 0.131 | 0.06286 | -0.0041 | 2.084
4.5 | 0.1572 | 0.06485 | -0.0032 | 2.4241
5.5 | 0.2277 | 0.07127 | -0.0049 | 3.1949
6 | 0.2633 | 0.07454 | -0.0058 | 3.5323
7 | 0.3345 | 0.08253 | -0.0084 | 4.0531
7.5 | 0.3553 | 0.08566 | -0.008 | 4.1478
8 | 0.3805 | 0.08938 | -0.0084 | 4.2571
8.5 | 0.4065 | 0.09356 | -0.0092 | 4.3448
9 | 0.4317 | 0.09785 | -0.0101 | 4.4119
9.5 | 0.4562 | 0.10228 | -0.011 | 4.4603
10 | 0.481 | 0.10691 | -0.012 | 4.4991
10.5 | 0.5115 | 0.11203 | -0.0137 | 4.5657
11 | 0.542 | 0.11782 | -0.0155 | 4.6002
11.5 | 0.5519 | 0.12169 | -0.0156 | 4.5353
12 | 0.5849 | 0.1278 | -0.0176 | 4.5767
12.5 | 0.6191 | 0.13371 | -0.0193 | 4.6302
13 | 0.642 | 0.13898 | -0.0202 | 4.6194
13.5 | 0.6532 | 0.14373 | -0.0207 | 4.5446
14 | 1.052 | 0.07006 | 0.0189 | 15.0157
14.5 | 1.1129 | 0.07179 | 0.0212 | 15.5022
15 | 1.1559 | 0.07668 | 0.022 | 15.0743
15.5 | 1.149 | 0.08505 | 0.0227 | 13.5097
16 | 1.1131 | 0.09593 | 0.0219 | 11.6033
16.5 | 1.0398 | 0.11257 | 0.0165 | 9.2369
17 | 0.968 | 0.13369 | 0.0066 | 7.2406
18.5 | 0.7913 | 0.21455 | -0.0418 | 3.6882
19 | 0.8128 | 0.22388 | -0.0447 | 3.6305
19.5 | 0.8229 | 0.22916 | -0.0483 | 3.5909
20 | 0.8298 | 0.23463 | -0.0527 | 3.5366

## 3. Re 50k Mach 0.10 (1)
BIGFOIL.COM POLAR EXPORT
NACA66-616 a=0.2
NACA66-616 a=0.2 |  |  |  | Cl Max: | 1.303 | at alpha= | 13 | deg
JavaFoil+Calcfoil stall+Eppler ext transition |  |  |  | L/D Max: | 38.883 | at alpha= | 6.5 | deg
Re: | 50000 |  |  | Cd Min: | 0.01648 | at alpha= | 0 | deg
Mach: | 0.1 |  |  | Cl=0 at alpha= | -3.2551 | deg
|  |  |  | @ Cl=0.1, Cd= | 0.039745
|  |  |  | @ Cl=0.4, Cd= | 0.018689
|  |  |  | @ Cl=0.6, Cd= | 0.022933
alpha (deg) | Cl | Cd | Cm | Cl/Cd
-17.5 | -0.453 | 0.31605 | -0.007 | -1.435
-17 | -0.471 | 0.29294 | -0.007 | -1.606
-16.5 | -0.487 | 0.26729 | -0.007 | -1.823
-16 | -0.503 | 0.2477 | -0.007 | -2.032
-15.5 | -0.518 | 0.23348 | -0.007 | -2.22
-15 | -0.532 | 0.20853 | -0.008 | -2.552
-14.5 | -0.544 | 0.19214 | -0.008 | -2.833
-14 | -0.554 | 0.17732 | -0.008 | -3.127
-13.5 | -0.562 | 0.16848 | -0.008 | -3.337
-13 | -0.567 | 0.15191 | -0.008 | -3.735
-12.5 | -0.569 | 0.13862 | -0.008 | -4.108
-12 | -0.568 | 0.12877 | -0.008 | -4.412
-11.5 | -0.563 | 0.11733 | -0.009 | -4.8
-11 | -0.554 | 0.11381 | -0.008 | -4.871
-10.5 | -0.542 | 0.10352 | -0.009 | -5.232
-10 | -0.525 | 0.09595 | -0.009 | -5.47
-9.5 | -0.504 | 0.08805 | -0.01 | -5.724
-9 | -0.479 | 0.0788 | -0.011 | -6.081
-8.5 | -0.451 | 0.0732 | -0.011 | -6.155
-8 | -0.42 | 0.06855 | -0.017 | -6.129
-7.5 | -0.384 | 0.066 | -0.018 | -5.825
-7 | -0.346 | 0.05981 | -0.019 | -5.788
-6.5 | -0.305 | 0.05712 | -0.019 | -5.341
-6 | -0.261 | 0.05608 | -0.018 | -4.657
-5.5 | -0.215 | 0.05309 | -0.018 | -4.056
-5 | -0.169 | 0.04972 | -0.019 | -3.391
-4.5 | -0.121 | 0.04736 | -0.02 | -2.556
-4 | -0.073 | 0.04479 | -0.02 | -1.626
-3.5 | -0.024 | 0.04312 | -0.021 | -0.557
-3 | 0.025 | 0.04161 | -0.022 | 0.606
-2.5 | 0.075 | 0.04017 | -0.022 | 1.861
-2 | 0.125 | 0.03932 | -0.023 | 3.168
-1.5 | 0.175 | 0.03849 | -0.024 | 4.535
-1 | 0.225 | 0.03793 | -0.024 | 5.924
-0.5 | 0.276 | 0.0376 | -0.025 | 7.326
0 | 0.379 | 0.01648 | -0.028 | 22.978
0.5 | 0.435 | 0.02237 | -0.054 | 19.444
1 | 0.492 | 0.02226 | -0.053 | 22.12
1.5 | 0.55 | 0.0226 | -0.054 | 24.322
2 | 0.607 | 0.02298 | -0.055 | 26.395
2.5 | 0.664 | 0.02343 | -0.057 | 28.323
3 | 0.72 | 0.02395 | -0.058 | 30.069
3.5 | 0.777 | 0.02448 | -0.059 | 31.739
4 | 0.835 | 0.025 | -0.06 | 33.401
4.5 | 0.9 | 0.02531 | -0.062 | 35.541
5 | 0.959 | 0.02603 | -0.063 | 36.84
5.5 | 1.015 | 0.02689 | -0.065 | 37.768
6 | 1.071 | 0.0278 | -0.066 | 38.519
6.5 | 1.125 | 0.02892 | -0.067 | 38.883
7 | 1.183 | 0.03242 | -0.069 | 36.492
7.5 | 1.232 | 0.03362 | -0.07 | 36.638
8 | 1.278 | 0.03515 | -0.071 | 36.344
8.5 | 1.116 | 0.06114 | -0.034 | 18.25
9 | 1.15 | 0.0655 | -0.032 | 17.56
9.5 | 1.184 | 0.07039 | -0.032 | 16.813
10 | 1.214 | 0.07572 | -0.032 | 16.038
10.5 | 1.24 | 0.08131 | -0.032 | 15.245
11 | 1.261 | 0.08642 | -0.031 | 14.587
11.5 | 1.278 | 0.09433 | -0.031 | 13.544
12 | 1.291 | 0.10154 | -0.031 | 12.712
12.5 | 1.299 | 0.109 | -0.03 | 11.918
13 | 1.303 | 0.11679 | -0.03 | 11.158
13.5 | 1.303 | 0.12573 | -0.029 | 10.36
14 | 1.293 | 0.13756 | -0.03 | 9.399
14.5 | 1.278 | 0.14807 | -0.03 | 8.633
15 | 1.259 | 0.15793 | -0.029 | 7.971
15.5 | 1.235 | 0.17238 | -0.03 | 7.166
16 | 1.208 | 0.1798 | -0.029 | 6.717
16.5 | 1.177 | 0.19648 | -0.029 | 5.989
17 | 1.143 | 0.20946 | -0.029 | 5.458
17.5 | 1.107 | 0.22332 | -0.027 | 4.957
18 | 1.069 | 0.23784 | -0.028 | 4.496

## 4. Re 50k Mach 0.10 (2)
BIGFOIL.COM POLAR EXPORT
NACA66-616 a=0.2
NACA66-616 a=0.2 |  |  |  | Cl Max: | 1.1479 | at alpha= | 15 | deg
XFOIL ncrit=9 |  |  |  | L/D Max: | 15.1653 | at alpha= | 14.5 | deg
Re: | 50000 |  |  | Cd Min: | 0.23548 | at alpha= | 20 | deg
Mach: | 0.1 |  |  | Cl=0 at alpha= | 2.4655 | deg
|  |  |  | @ Cl=0.1, Cd= | 0.060739
|  |  |  | @ Cl=0.4, Cd= | 0.092887
|  |  |  | @ Cl=0.6, Cd= | 0.13141
alpha (deg) | Cl | Cd | Cm | Cl/Cd
-9 | -0.4919 | 0.12541 | -0.0189 | -3.9223
-8.5 | -0.4831 | 0.11924 | -0.014 | -4.0515
-8 | -0.5015 | 0.11456 | -0.0089 | -4.3776
-7.5 | -0.506 | 0.10988 | -0.0021 | -4.605
-7 | -0.4783 | 0.10643 | 0.008 | -4.494
-6.5 | -0.3364 | 0.10314 | 0.0131 | -3.2616
-6 | -0.2627 | 0.09755 | 0.0101 | -2.693
-5 | -0.3213 | 0.08965 | 0.0202 | -3.5839
-4.5 | -0.496 | 0.08282 | 0.0351 | -5.9889
-4 | -0.6288 | 0.07364 | 0.0463 | -8.5388
-3.5 | -0.5945 | 0.0555 | 0.005 | -10.7117
-3 | -0.5422 | 0.05116 | 0.0054 | -10.5981
-2.5 | -0.4955 | 0.04814 | 0.007 | -10.2929
-2 | -0.4535 | 0.04591 | 0.0086 | -9.878
-1.5 | -0.4116 | 0.0443 | 0.0101 | -9.2912
-1 | -0.3688 | 0.04327 | 0.0114 | -8.5232
-0.5 | -0.3241 | 0.04311 | 0.0128 | -7.518
0 | -0.2817 | 0.04337 | 0.014 | -6.4953
0.5 | -0.2478 | 0.04363 | 0.0163 | -5.6796
1 | -0.2151 | 0.04377 | 0.018 | -4.9143
1.5 | -0.0761 | 0.04926 | 0.0055 | -1.5449
2 | -0.0593 | 0.05019 | 0.0082 | -1.1815
2.5 | 0.0044 | 0.05411 | 0.0014 | 0.081316
3 | 0.0503 | 0.05702 | -0.0014 | 0.88215
3.5 | 0.0869 | 0.05965 | -0.0022 | 1.4568
4 | 0.135 | 0.06365 | -0.0048 | 2.121
4.5 | 0.1587 | 0.06521 | -0.0034 | 2.4337
5.5 | 0.2261 | 0.07138 | -0.0045 | 3.1676
6 | 0.2664 | 0.07506 | -0.0061 | 3.5492
6.5 | 0.3099 | 0.07967 | -0.0084 | 3.8898
7 | 0.3287 | 0.08243 | -0.0075 | 3.9876
7.5 | 0.3524 | 0.08574 | -0.0075 | 4.1101
8 | 0.3796 | 0.0896 | -0.0081 | 4.2366
8.5 | 0.4056 | 0.09379 | -0.0089 | 4.3246
9 | 0.4311 | 0.09813 | -0.0098 | 4.3932
9.5 | 0.4563 | 0.10262 | -0.0108 | 4.4465
10 | 0.4824 | 0.10733 | -0.012 | 4.4945
10.5 | 0.5159 | 0.11278 | -0.0139 | 4.5744
11 | 0.537 | 0.11789 | -0.015 | 4.5551
11.5 | 0.5539 | 0.12217 | -0.0155 | 4.5338
12 | 0.58 | 0.12789 | -0.0171 | 4.5351
12.5 | 0.6144 | 0.13394 | -0.0189 | 4.5871
13 | 0.6377 | 0.13929 | -0.0199 | 4.5782
13.5 | 0.6491 | 0.14398 | -0.0205 | 4.5083
14.5 | 1.1098 | 0.07318 | 0.0219 | 15.1653
15 | 1.1479 | 0.07839 | 0.0228 | 14.6434
15.5 | 1.1311 | 0.08753 | 0.0232 | 12.9224
16 | 1.0883 | 0.09954 | 0.0214 | 10.9333
16.5 | 1.0206 | 0.11651 | 0.0151 | 8.7598
17.5 | 0.815 | 0.1863 | -0.0241 | 4.3747
18.5 | 0.7927 | 0.2153 | -0.0421 | 3.6818
19 | 0.8147 | 0.22475 | -0.045 | 3.6249
19.5 | 0.8241 | 0.22988 | -0.0488 | 3.5849
20 | 0.8318 | 0.23548 | -0.0531 | 3.5324

## 5. Re 50k Mach 0.25 (1)
BIGFOIL.COM POLAR EXPORT
NACA66-616 a=0.2
NACA66-616 a=0.2 |  |  |  | Cl Max: | 1.304 | at alpha= | 8 | deg
JavaFoil+Calcfoil stall+Eppler ext transition |  |  |  | L/D Max: | 38.309 | at alpha= | 6.5 | deg
Re: | 50000 |  |  | Cd Min: | 0.01683 | at alpha= | 0 | deg
Mach: | 0.25 |  |  | Cl=0 at alpha= | -3.2549 | deg
|  |  |  | @ Cl=0.1, Cd= | 0.04005
|  |  |  | @ Cl=0.4, Cd= | 0.017957
|  |  |  | @ Cl=0.6, Cd= | 0.023308
alpha (deg) | Cl | Cd | Cm | Cl/Cd
-15.5 | -0.168 | 0.28911 | -0.011 | -0.583
-15 | -0.233 | 0.25704 | -0.011 | -0.907
-14.5 | -0.284 | 0.35394 | -0.008 | -0.802
-14 | -0.329 | 0.29943 | -0.009 | -1.098
-13.5 | -0.369 | 0.25456 | -0.009 | -1.449
-13 | -0.404 | 0.21557 | -0.009 | -1.873
-12.5 | -0.433 | 0.19369 | -0.009 | -2.238
-12 | -0.457 | 0.163 | -0.009 | -2.806
-11.5 | -0.475 | 0.14573 | -0.009 | -3.261
-11 | -0.487 | 0.13011 | -0.009 | -3.739
-10.5 | -0.491 | 0.12076 | -0.008 | -4.066
-10 | -0.489 | 0.10362 | -0.009 | -4.717
-9.5 | -0.48 | 0.09794 | -0.009 | -4.899
-9 | -0.464 | 0.08556 | -0.01 | -5.428
-8.5 | -0.443 | 0.07837 | -0.011 | -5.653
-8 | -0.416 | 0.07153 | -0.012 | -5.817
-7.5 | -0.386 | 0.06696 | -0.018 | -5.761
-7 | -0.35 | 0.06208 | -0.019 | -5.632
-6.5 | -0.31 | 0.05863 | -0.02 | -5.282
-6 | -0.266 | 0.05767 | -0.018 | -4.615
-5.5 | -0.22 | 0.05419 | -0.019 | -4.058
-5 | -0.172 | 0.0508 | -0.019 | -3.394
-4.5 | -0.124 | 0.04785 | -0.02 | -2.59
-4 | -0.075 | 0.04565 | -0.021 | -1.635
-3.5 | -0.025 | 0.04356 | -0.022 | -0.566
-3 | 0.026 | 0.04211 | -0.022 | 0.614
-2.5 | 0.077 | 0.04051 | -0.023 | 1.894
-2 | 0.128 | 0.03949 | -0.024 | 3.239
-1.5 | 0.179 | 0.03871 | -0.024 | 4.633
-1 | 0.231 | 0.03828 | -0.025 | 6.029
-0.5 | 0.283 | 0.03794 | -0.026 | 7.461
0 | 0.389 | 0.01683 | -0.029 | 23.1
0.5 | 0.447 | 0.02277 | -0.056 | 19.61
1 | 0.506 | 0.0227 | -0.055 | 22.269
1.5 | 0.564 | 0.02304 | -0.056 | 24.491
2 | 0.623 | 0.02348 | -0.057 | 26.529
2.5 | 0.681 | 0.02395 | -0.058 | 28.449
3 | 0.739 | 0.02449 | -0.059 | 30.191
3.5 | 0.798 | 0.02503 | -0.06 | 31.887
4 | 0.862 | 0.02542 | -0.062 | 33.916
4.5 | 0.924 | 0.02608 | -0.064 | 35.451
5 | 0.984 | 0.02687 | -0.065 | 36.641
5.5 | 1.042 | 0.02779 | -0.066 | 37.49
6 | 1.098 | 0.02882 | -0.068 | 38.112
6.5 | 1.153 | 0.03009 | -0.069 | 38.309
7 | 1.211 | 0.03381 | -0.07 | 35.818
7.5 | 1.259 | 0.03516 | -0.071 | 35.811
8 | 1.304 | 0.03688 | -0.072 | 35.369
8.5 | 1.138 | 0.06242 | -0.034 | 18.234
9 | 1.171 | 0.06728 | -0.033 | 17.411
9.5 | 1.202 | 0.07187 | -0.032 | 16.727
10 | 1.229 | 0.07795 | -0.032 | 15.768
10.5 | 1.248 | 0.08403 | -0.031 | 14.857
11 | 1.262 | 0.09194 | -0.031 | 13.726
11.5 | 1.269 | 0.099 | -0.031 | 12.818
12 | 1.27 | 0.10826 | -0.03 | 11.726
12.5 | 1.263 | 0.11499 | -0.03 | 10.986
13 | 1.25 | 0.12828 | -0.03 | 9.742

## 6. Re 50k Mach 0.25 (2)
BIGFOIL.COM POLAR EXPORT
NACA66-616 a=0.2
NACA66-616 a=0.2 |  |  |  | Cl Max: | 1.0598 | at alpha= | 14.5 | deg
XFOIL ncrit=9 |  |  |  | L/D Max: | 13.3749 | at alpha= | 14 | deg
Re: | 50000 |  |  | Cd Min: | 0.234 | at alpha= | 19.5 | deg
Mach: | 0.25 |  |  | Cl=0 at alpha= | 2.328 | deg
|  |  |  | @ Cl=0.1, Cd= | 0.062262
|  |  |  | @ Cl=0.4, Cd= | 0.093267
|  |  |  | @ Cl=0.6, Cd= | 0.13507
alpha (deg) | Cl | Cd | Cm | Cl/Cd
-9 | -0.459 | 0.12809 | -0.0179 | -3.5834
-8.5 | -0.4629 | 0.12276 | -0.0135 | -3.7708
-8 | -0.4867 | 0.11856 | -0.0084 | -4.1051
-7.5 | -0.4661 | 0.11313 | -0.0015 | -4.12
-7 | -0.4303 | 0.10974 | 0.0082 | -3.9211
-6.5 | -0.3398 | 0.1065 | 0.0132 | -3.1906
-6 | -0.2692 | 0.10065 | 0.0104 | -2.6746
-5 | -0.34 | 0.09194 | 0.0206 | -3.6981
-4 | -0.6476 | 0.07434 | 0.0421 | -8.7113
-3 | -0.5633 | 0.05372 | 0.0054 | -10.4859
-2.5 | -0.5185 | 0.04997 | 0.0069 | -10.3762
-2 | -0.4741 | 0.04762 | 0.0086 | -9.9559
-1.5 | -0.4313 | 0.04578 | 0.0102 | -9.4211
-1 | -0.3877 | 0.04452 | 0.0116 | -8.7084
-0.5 | -0.3414 | 0.04413 | 0.0129 | -7.7362
0 | -0.2954 | 0.04445 | 0.014 | -6.6457
0.5 | -0.2585 | 0.04489 | 0.0163 | -5.7585
1 | -0.2265 | 0.04505 | 0.0185 | -5.0277
1.5 | -0.1987 | 0.04507 | 0.0275 | -4.4087
2 | -0.0427 | 0.05281 | 0.0042 | -0.80856
2.5 | 0.0224 | 0.05697 | -0.0024 | 0.39319
3 | 0.0668 | 0.06001 | -0.0047 | 1.1131
3.5 | 0.1035 | 0.0625 | -0.0052 | 1.656
4.5 | 0.1684 | 0.06784 | -0.0048 | 2.4823
5 | 0.1926 | 0.06977 | -0.0035 | 2.7605
6 | 0.262 | 0.07669 | -0.005 | 3.4164
6.5 | 0.2904 | 0.07973 | -0.005 | 3.6423
7 | 0.326 | 0.08367 | -0.0062 | 3.8963
7.5 | 0.361 | 0.08795 | -0.0075 | 4.1046
8 | 0.3963 | 0.09264 | -0.009 | 4.2778
8.5 | 0.4202 | 0.09669 | -0.0095 | 4.3458
9 | 0.4451 | 0.10106 | -0.0102 | 4.4043
9.5 | 0.4725 | 0.10592 | -0.0114 | 4.4609
10 | 0.4951 | 0.11065 | -0.0122 | 4.4745
10.5 | 0.5074 | 0.11463 | -0.0123 | 4.4264
11 | 0.5295 | 0.11926 | -0.0132 | 4.4399
11.5 | 0.5625 | 0.12538 | -0.0153 | 4.4864
12 | 0.585 | 0.13017 | -0.0163 | 4.4941
12.5 | 0.6004 | 0.1352 | -0.0172 | 4.4408
13 | 0.6269 | 0.14079 | -0.0185 | 4.4527
13.5 | 0.6554 | 0.14574 | -0.0191 | 4.497
14 | 1.0411 | 0.07784 | 0.0229 | 13.3749
14.5 | 1.0598 | 0.08348 | 0.0242 | 12.6953
15 | 1.0574 | 0.09221 | 0.0238 | 11.4673
15.5 | 1.0072 | 0.10704 | 0.0191 | 9.4096
16 | 0.9384 | 0.12791 | 0.0092 | 7.3364
17 | 0.8327 | 0.17634 | -0.017 | 4.7221
18 | 0.7998 | 0.21466 | -0.0393 | 3.7259
18.5 | 0.801 | 0.21946 | -0.0439 | 3.6499
19 | 0.8262 | 0.22971 | -0.0467 | 3.5967
19.5 | 0.8321 | 0.234 | -0.0512 | 3.556

## 7. Re 50k Mach 0.50 (1)
BIGFOIL.COM POLAR EXPORT
NACA66-616 a=0.2
NACA66-616 a=0.2 |  |  |  | Cl Max: | 1.323 | at alpha= | 7 | deg
JavaFoil+Calcfoil stall+Eppler ext transition |  |  |  | L/D Max: | 35.49 | at alpha= | 5.5 | deg
Re: | 50000 |  |  | Cd Min: | 0.01851 | at alpha= | 0 | deg
Mach: | 0.5 |  |  | Cl=0 at alpha= | -3.2589 | deg
|  |  |  | @ Cl=0.1, Cd= | 0.042155
|  |  |  | @ Cl=0.4, Cd= | 0.024575
|  |  |  | @ Cl=0.6, Cd= | 0.024962
alpha (deg) | Cl | Cd | Cm | Cl/Cd
-20 | -0.94 | 0.44653 | -0.012 | -2.104
-19.5 | -0.912 | 0.41135 | -0.012 | -2.217
-19 | -0.885 | 0.4169 | -0.013 | -2.122
-18.5 | -0.857 | 0.41697 | -0.013 | -2.055
-18 | -0.83 | 0.41472 | -0.013 | -2
-17.5 | -0.802 | 0.40786 | -0.014 | -1.966
-17 | -0.772 | 0.37006 | -0.014 | -2.087
-16.5 | -0.745 | 0.34028 | -0.014 | -2.188
-16 | -0.717 | 0.34049 | -0.014 | -2.105
-15.5 | -0.689 | 0.33288 | -0.015 | -2.07
-15 | -0.661 | 0.31215 | -0.015 | -2.118
-14.5 | -0.633 | 0.30731 | -0.015 | -2.061
-14 | -0.605 | 0.32789 | -0.016 | -1.846
-13.5 | -0.578 | 0.32426 | -0.016 | -1.781
-13 | -0.548 | 0.29157 | -0.015 | -1.88
-12.5 | -0.52 | 0.28725 | -0.016 | -1.811
-12 | -0.492 | 0.2838 | -0.016 | -1.734
-11.5 | -0.464 | 0.27268 | -0.017 | -1.703
-11 | -0.436 | 0.2805 | -0.017 | -1.555
-10.5 | -0.408 | 0.25345 | -0.018 | -1.61
-10 | -0.38 | 0.27533 | -0.018 | -1.38
-9.5 | -0.352 | 0.24753 | -0.018 | -1.422
-9 | -0.323 | 0.2373 | -0.017 | -1.361
-8.5 | -0.295 | 0.20119 | -0.017 | -1.466
-8 | -0.267 | 0.19724 | -0.018 | -1.353
-7.5 | -0.238 | 0.15155 | -0.013 | -1.572
-7 | -0.21 | 0.1401 | -0.013 | -1.5
-6.5 | -0.283 | 0.07909 | -0.012 | -3.573
-6 | -0.271 | 0.06406 | -0.014 | -4.233
-5.5 | -0.232 | 0.05955 | -0.022 | -3.9
-5 | -0.185 | 0.05821 | -0.021 | -3.184
-4.5 | -0.135 | 0.05332 | -0.022 | -2.531
-4 | -0.082 | 0.04956 | -0.023 | -1.653
-3.5 | -0.027 | 0.04601 | -0.024 | -0.592
-3 | 0.029 | 0.04428 | -0.024 | 0.648
-2.5 | 0.085 | 0.04245 | -0.025 | 2.011
-2 | 0.143 | 0.04131 | -0.026 | 3.451
-1.5 | 0.2 | 0.04033 | -0.027 | 4.96
-1 | 0.258 | 0.03979 | -0.028 | 6.478
-0.5 | 0.316 | 0.03956 | -0.029 | 7.996
0 | 0.434 | 0.01851 | -0.03 | 23.443
0.5 | 0.498 | 0.02462 | -0.062 | 20.214
1 | 0.563 | 0.02471 | -0.06 | 22.798
1.5 | 0.629 | 0.02516 | -0.062 | 24.98
2 | 0.694 | 0.02577 | -0.063 | 26.925
2.5 | 0.759 | 0.02642 | -0.064 | 28.714
3 | 0.824 | 0.02706 | -0.066 | 30.467
3.5 | 0.896 | 0.02775 | -0.068 | 32.3
4 | 0.963 | 0.0287 | -0.069 | 33.571
4.5 | 1.029 | 0.02985 | -0.071 | 34.486
5 | 1.095 | 0.0311 | -0.072 | 35.193
5.5 | 1.156 | 0.03258 | -0.073 | 35.49
6 | 1.215 | 0.03427 | -0.075 | 35.462
6.5 | 1.276 | 0.03887 | -0.077 | 32.821
7 | 1.323 | 0.04117 | -0.078 | 32.138
7.5 | 1.156 | 0.05864 | -0.035 | 19.71
8 | 1.182 | 0.06449 | -0.034 | 18.323
8.5 | 1.195 | 0.07198 | -0.034 | 16.595
9 | 1.185 | 0.08164 | -0.031 | 14.517
9.5 | 1.132 | 0.09751 | -0.029 | 11.607
10 | 0.73 | 0.19138 | -0.028 | 3.816
10.5 | 0.757 | 0.36983 | -0.031 | 2.047
11 | 0.784 | 0.24552 | -0.035 | 3.195
11.5 | 0.811 | 0.23597 | -0.036 | 3.438
12 | 0.838 | 0.27092 | -0.036 | 3.091

## 8. Re 50k Mach 0.50 (2)
BIGFOIL.COM POLAR EXPORT
NACA66-616 a=0.2
NACA66-616 a=0.2 |  |  |  | Cl Max: | 0.9214 | at alpha= | 20 | deg
XFOIL ncrit=9 |  |  |  | L/D Max: | 5.4843 | at alpha= | 14 | deg
Re: | 50000 |  |  | Cd Min: | 0.27037 | at alpha= | 20 | deg
Mach: | 0.5 |  |  | Cl=0 at alpha= | 1.9437 | deg
|  |  |  | @ Cl=0.1, Cd= | 0.068027
|  |  |  | @ Cl=0.4, Cd= | 0.1038
|  |  |  | @ Cl=0.6, Cd= | 0.13975
alpha (deg) | Cl | Cd | Cm | Cl/Cd
-8.5 | -0.415 | 0.13602 | -0.0131 | -3.051
-8 | -0.414 | 0.13097 | -0.008 | -3.161
-7.5 | -0.3975 | 0.12607 | -0.0014 | -3.153
-7 | -0.3784 | 0.12255 | 0.006 | -3.0877
-6.5 | -0.3186 | 0.11746 | 0.0085 | -2.7124
-5.5 | -0.2739 | 0.10651 | 0.0093 | -2.5716
-5 | -0.4249 | 0.10057 | 0.0179 | -4.2249
-4.5 | -0.585 | 0.09086 | 0.0202 | -6.4385
-3.5 | -0.672 | 0.07012 | 0.0051 | -9.5836
-3 | -0.6417 | 0.06415 | 0.0051 | -10.0031
-2.5 | -0.603 | 0.05961 | 0.0067 | -10.1158
-2 | -0.5596 | 0.05612 | 0.0087 | -9.9715
-1.5 | -0.5165 | 0.05265 | 0.0106 | -9.8101
-1 | -0.4695 | 0.05048 | 0.0123 | -9.3007
-0.5 | -0.4201 | 0.0491 | 0.0139 | -8.556
0 | -0.3667 | 0.04889 | 0.0153 | -7.5005
0.5 | -0.3111 | 0.04954 | 0.0162 | -6.2798
1 | -0.2534 | 0.05141 | 0.0163 | -4.929
1.5 | -0.1884 | 0.05379 | 0.0133 | -3.5025
2 | 0.0239 | 0.06315 | -0.012 | 0.37846
2.5 | 0.0734 | 0.06621 | -0.0142 | 1.1086
3 | 0.1062 | 0.06845 | -0.0133 | 1.5515
3.5 | 0.1327 | 0.07063 | -0.0112 | 1.8788
4 | 0.1718 | 0.07399 | -0.011 | 2.3219
4.5 | 0.1781 | 0.07487 | -0.0058 | 2.3788
5 | 0.2077 | 0.07754 | -0.0042 | 2.6786
5.5 | 0.2365 | 0.08075 | -0.003 | 2.9288
6 | 0.2549 | 0.08311 | -0.0009 | 3.067
6.5 | 0.2818 | 0.08632 | -0.0003 | 3.2646
7 | 0.3104 | 0.09008 | -0.0004 | 3.4458
7.5 | 0.3389 | 0.09411 | -0.0008 | 3.6011
8 | 0.3672 | 0.09851 | -0.0016 | 3.7275
8.5 | 0.397 | 0.10329 | -0.0027 | 3.8435
9 | 0.4248 | 0.10804 | -0.0037 | 3.9319
9.5 | 0.4502 | 0.11274 | -0.0047 | 3.9933
10 | 0.4756 | 0.11754 | -0.0058 | 4.0463
10.5 | 0.5159 | 0.12384 | -0.0083 | 4.1659
11 | 0.534 | 0.12877 | -0.0092 | 4.1469
11.5 | 0.5738 | 0.13536 | -0.0115 | 4.2391
12 | 0.5847 | 0.1396 | -0.0122 | 4.1884
12.5 | 0.6547 | 0.14027 | -0.0095 | 4.6674
13 | 0.7117 | 0.14262 | -0.0076 | 4.9902
13.5 | 0.7451 | 0.14431 | -0.0053 | 5.1632
14 | 0.7898 | 0.14401 | -0.001 | 5.4843
14.5 | 0.7944 | 0.15231 | -0.0037 | 5.2157
15 | 0.794 | 0.16268 | -0.0085 | 4.8807
15.5 | 0.8024 | 0.17259 | -0.0129 | 4.6492
16 | 0.8109 | 0.18267 | -0.0178 | 4.4392
16.5 | 0.8255 | 0.19302 | -0.0223 | 4.2768
17 | 0.8337 | 0.20384 | -0.0283 | 4.09
17.5 | 0.8292 | 0.21639 | -0.0374 | 3.832
18 | 0.8441 | 0.2347 | -0.0463 | 3.5965
18.5 | 0.8496 | 0.24011 | -0.0522 | 3.5384
19 | 0.8781 | 0.25099 | -0.0558 | 3.4985
19.5 | 0.889 | 0.2573 | -0.0615 | 3.4551
20 | 0.9214 | 0.27037 | -0.0646 | 3.4079

## 9. Re 100k Mach 0.00 (1)
BIGFOIL.COM POLAR EXPORT
NACA66-616 a=0.2
NACA66-616 a=0.2 |  |  |  | Cl Max: | 1.362 | at alpha= | 9 | deg
JavaFoil+Calcfoil stall+Eppler ext transition |  |  |  | L/D Max: | 52.1 | at alpha= | 6.5 | deg
Re: | 100000 |  |  | Cd Min: | 0.01658 | at alpha= | 1 | deg
Mach: | 0 |  |  | Cl=0 at alpha= | -3.2551 | deg
|  |  |  | @ Cl=0.1, Cd= | 0.035676
|  |  |  | @ Cl=0.4, Cd= | 0.016987
|  |  |  | @ Cl=0.6, Cd= | 0.017072
alpha (deg) | Cl | Cd | Cm | Cl/Cd
-18 | -0.484 | 0.25518 | -0.007 | -1.897
-17.5 | -0.499 | 0.24055 | -0.007 | -2.075
-17 | -0.514 | 0.22683 | -0.007 | -2.264
-16.5 | -0.527 | 0.20827 | -0.007 | -2.533
-16 | -0.541 | 0.19499 | -0.007 | -2.772
-15.5 | -0.553 | 0.18379 | -0.008 | -3.006
-15 | -0.563 | 0.17158 | -0.008 | -3.282
-14.5 | -0.572 | 0.15664 | -0.008 | -3.651
-14 | -0.579 | 0.14583 | -0.008 | -3.97
-13.5 | -0.584 | 0.13748 | -0.008 | -4.245
-13 | -0.586 | 0.12541 | -0.008 | -4.669
-12.5 | -0.585 | 0.11596 | -0.008 | -5.042
-12 | -0.581 | 0.10761 | -0.009 | -5.396
-11.5 | -0.573 | 0.10105 | -0.009 | -5.673
-11 | -0.562 | 0.09605 | -0.009 | -5.853
-10.5 | -0.547 | 0.08937 | -0.009 | -6.125
-10 | -0.529 | 0.08055 | -0.01 | -6.566
-9.5 | -0.507 | 0.07673 | -0.01 | -6.602
-9 | -0.483 | 0.07075 | -0.017 | -6.823
-8.5 | -0.453 | 0.06662 | -0.017 | -6.803
-8 | -0.42 | 0.06209 | -0.018 | -6.769
-7.5 | -0.384 | 0.05878 | -0.018 | -6.537
-7 | -0.345 | 0.05471 | -0.019 | -6.314
-6.5 | -0.304 | 0.05125 | -0.02 | -5.937
-6 | -0.26 | 0.05016 | -0.018 | -5.189
-5.5 | -0.215 | 0.04721 | -0.019 | -4.544
-5 | -0.168 | 0.0444 | -0.02 | -3.782
-4.5 | -0.121 | 0.0422 | -0.02 | -2.857
-4 | -0.072 | 0.04025 | -0.021 | -1.801
-3.5 | -0.024 | 0.03879 | -0.021 | -0.617
-3 | 0.025 | 0.03732 | -0.022 | 0.672
-2.5 | 0.074 | 0.03616 | -0.023 | 2.058
-2 | 0.124 | 0.03523 | -0.023 | 3.519
-1.5 | 0.174 | 0.03452 | -0.024 | 5.033
-1 | 0.224 | 0.03393 | -0.025 | 6.593
-0.5 | 0.274 | 0.03366 | -0.026 | 8.146
0 | 0.378 | 0.01683 | -0.053 | 22.481
0.5 | 0.434 | 0.01723 | -0.054 | 25.21
1 | 0.492 | 0.01658 | -0.054 | 29.663
1.5 | 0.549 | 0.01683 | -0.055 | 32.611
2 | 0.606 | 0.0171 | -0.056 | 35.441
2.5 | 0.663 | 0.01745 | -0.058 | 37.999
3 | 0.719 | 0.01783 | -0.059 | 40.345
3.5 | 0.776 | 0.01826 | -0.06 | 42.48
4 | 0.835 | 0.01854 | -0.061 | 45.049
4.5 | 0.904 | 0.01859 | -0.063 | 48.633
5 | 0.963 | 0.0192 | -0.065 | 50.168
5.5 | 1.02 | 0.01991 | -0.066 | 51.249
6 | 1.075 | 0.02071 | -0.067 | 51.921
6.5 | 1.129 | 0.02167 | -0.068 | 52.1
7 | 1.181 | 0.02741 | -0.069 | 43.097
7.5 | 1.23 | 0.02856 | -0.07 | 43.064
8 | 1.276 | 0.0299 | -0.071 | 42.684
8.5 | 1.32 | 0.03124 | -0.072 | 42.266
9 | 1.362 | 0.03273 | -0.073 | 41.614
9.5 | 1.181 | 0.06464 | -0.034 | 18.269
10 | 1.212 | 0.06872 | -0.034 | 17.639
10.5 | 1.237 | 0.07315 | -0.033 | 16.917
11 | 1.26 | 0.07882 | -0.033 | 15.986
11.5 | 1.278 | 0.08435 | -0.032 | 15.152
12 | 1.292 | 0.08993 | -0.031 | 14.37
12.5 | 1.303 | 0.09676 | -0.032 | 13.466
13 | 1.309 | 0.10346 | -0.032 | 12.655
13.5 | 1.311 | 0.10993 | -0.03 | 11.926
14 | 1.305 | 0.11966 | -0.031 | 10.902

## 10. Re 100k Mach 0.00 (2)
BIGFOIL.COM POLAR EXPORT
NACA66-616 a=0.2
NACA66-616 a=0.2 |  |  |  | Cl Max: | 1.2499 | at alpha= | 16 | deg
XFOIL ncrit=9 |  |  |  | L/D Max: | 39.3569 | at alpha= | 10.5 | deg
Re: | 100000 |  |  | Cd Min: | 0.2264 | at alpha= | 20 | deg
Mach: | 0 |  |  | Cl=0 at alpha= | 0.022645 | deg
|  |  |  | @ Cl=0.1, Cd= | 0.042649
|  |  |  | @ Cl=0.4, Cd= | 0.045844
|  |  |  | @ Cl=0.6, Cd= | 0.046114
alpha (deg) | Cl | Cd | Cm | Cl/Cd
0 | -0.0163 | 0.04144 | -0.021 | -0.39334
0.5 | 0.3436 | 0.04518 | -0.0685 | 7.6051
1 | 0.3761 | 0.04558 | -0.0659 | 8.2514
1.5 | 0.4078 | 0.04593 | -0.0631 | 8.8787
2 | 0.4382 | 0.04624 | -0.06 | 9.4766
2.5 | 0.4687 | 0.04642 | -0.0568 | 10.0969
3 | 0.4954 | 0.04662 | -0.053 | 10.6263
3.5 | 0.5208 | 0.04668 | -0.0488 | 11.1568
4 | 0.5438 | 0.04664 | -0.0442 | 11.6595
4.5 | 0.5638 | 0.04645 | -0.039 | 12.1378
5 | 0.579 | 0.04615 | -0.0329 | 12.546
5.5 | 0.5922 | 0.04572 | -0.0263 | 12.9528
6.5 | 0.6233 | 0.04729 | -0.0168 | 13.1804
7 | 0.6981 | 0.0456 | -0.018 | 15.3092
7.5 | 0.7132 | 0.04791 | -0.0149 | 14.8862
8 | 0.7892 | 0.04571 | -0.0158 | 17.2654
9.5 | 0.9749 | 0.04118 | -0.0147 | 23.6741
10 | 1.1362 | 0.0298 | -0.0195 | 38.1275
10.5 | 1.1689 | 0.0297 | -0.016 | 39.3569
11 | 1.1718 | 0.03162 | -0.0103 | 37.0588
11.5 | 1.1677 | 0.03412 | -0.0046 | 34.2233
12 | 1.1462 | 0.03826 | 0.0017 | 29.9582
12.5 | 1.1 | 0.04556 | 0.0078 | 24.144
13 | 1.0568 | 0.05434 | 0.0117 | 19.4479
13.5 | 1.0464 | 0.06059 | 0.0139 | 17.2702
14 | 1.059 | 0.06444 | 0.0157 | 16.4339
14.5 | 1.0981 | 0.06587 | 0.0177 | 16.6707
15 | 1.1607 | 0.06675 | 0.0191 | 17.3888
15.5 | 1.1968 | 0.07039 | 0.0197 | 17.0024
16 | 1.2499 | 0.07579 | 0.0196 | 16.4916
16.5 | 1.2335 | 0.08331 | 0.0207 | 14.8061
17 | 1.205 | 0.09224 | 0.0207 | 13.0637
17.5 | 1.1668 | 0.10272 | 0.0188 | 11.359
18 | 1.1248 | 0.11507 | 0.0147 | 9.7749
18.5 | 1.0823 | 0.1292 | 0.0085 | 8.3769
19 | 0.9181 | 0.17556 | -0.0195 | 5.2296
19.5 | 0.8383 | 0.21992 | -0.0436 | 3.8118
20 | 0.8565 | 0.2264 | -0.0464 | 3.7831

## 11. Re 100k Mach 0.10 (1)
BIGFOIL.COM POLAR EXPORT
NACA66-616 a=0.2
NACA66-616 a=0.2 |  |  |  | Cl Max: | 1.367 | at alpha= | 9 | deg
JavaFoil+Calcfoil stall+Eppler ext transition |  |  |  | L/D Max: | 51.897 | at alpha= | 6.5 | deg
Re: | 100000 |  |  | Cd Min: | 0.01661 | at alpha= | 1 | deg
Mach: | 0.1 |  |  | Cl=0 at alpha= | -3.2551 | deg
|  |  |  | @ Cl=0.1, Cd= | 0.03572
|  |  |  | @ Cl=0.4, Cd= | 0.016997
|  |  |  | @ Cl=0.6, Cd= | 0.017133
alpha (deg) | Cl | Cd | Cm | Cl/Cd
-17.5 | -0.455 | 0.23631 | -0.01 | -1.923
-17 | -0.471 | 0.23917 | -0.007 | -1.968
-16.5 | -0.487 | 0.22283 | -0.007 | -2.187
-16 | -0.503 | 0.20977 | -0.008 | -2.4
-15.5 | -0.518 | 0.19471 | -0.008 | -2.663
-15 | -0.532 | 0.17869 | -0.008 | -2.978
-14.5 | -0.544 | 0.1627 | -0.008 | -3.345
-14 | -0.554 | 0.15214 | -0.008 | -3.644
-13.5 | -0.562 | 0.14125 | -0.008 | -3.98
-13 | -0.567 | 0.12866 | -0.008 | -4.41
-12.5 | -0.569 | 0.11911 | -0.009 | -4.781
-12 | -0.568 | 0.11097 | -0.009 | -5.12
-11.5 | -0.563 | 0.10334 | -0.009 | -5.45
-11 | -0.554 | 0.09754 | -0.009 | -5.684
-10.5 | -0.542 | 0.09136 | -0.009 | -5.929
-10 | -0.525 | 0.08427 | -0.01 | -6.229
-9.5 | -0.504 | 0.07769 | -0.01 | -6.487
-9 | -0.481 | 0.07272 | -0.017 | -6.618
-8.5 | -0.453 | 0.06697 | -0.017 | -6.758
-8 | -0.42 | 0.0627 | -0.018 | -6.706
-7.5 | -0.385 | 0.05901 | -0.018 | -6.52
-7 | -0.346 | 0.05447 | -0.019 | -6.359
-6.5 | -0.305 | 0.05179 | -0.02 | -5.894
-6 | -0.261 | 0.05019 | -0.018 | -5.204
-5.5 | -0.215 | 0.04747 | -0.019 | -4.538
-5 | -0.169 | 0.0446 | -0.02 | -3.782
-4.5 | -0.121 | 0.04243 | -0.02 | -2.853
-4 | -0.073 | 0.04052 | -0.021 | -1.798
-3.5 | -0.024 | 0.03881 | -0.022 | -0.619
-3 | 0.025 | 0.03738 | -0.022 | 0.674
-2.5 | 0.075 | 0.03615 | -0.023 | 2.068
-2 | 0.125 | 0.03529 | -0.023 | 3.53
-1.5 | 0.175 | 0.03455 | -0.024 | 5.053
-1 | 0.225 | 0.03404 | -0.025 | 6.603
-0.5 | 0.276 | 0.03368 | -0.026 | 8.181
0 | 0.38 | 0.01685 | -0.054 | 22.567
0.5 | 0.437 | 0.01727 | -0.055 | 25.285
1 | 0.494 | 0.01661 | -0.054 | 29.749
1.5 | 0.552 | 0.01688 | -0.056 | 32.694
2 | 0.609 | 0.01718 | -0.057 | 35.438
2.5 | 0.666 | 0.01752 | -0.058 | 38.018
3 | 0.723 | 0.0179 | -0.059 | 40.368
3.5 | 0.78 | 0.0183 | -0.06 | 42.602
4 | 0.839 | 0.01862 | -0.061 | 45.085
4.5 | 0.908 | 0.01868 | -0.064 | 48.634
5 | 0.968 | 0.01933 | -0.065 | 50.093
5.5 | 1.025 | 0.02003 | -0.066 | 51.16
6 | 1.08 | 0.02086 | -0.067 | 51.778
6.5 | 1.134 | 0.02185 | -0.069 | 51.897
7 | 1.187 | 0.02761 | -0.07 | 42.971
7.5 | 1.235 | 0.02879 | -0.071 | 42.904
8 | 1.281 | 0.03016 | -0.072 | 42.484
8.5 | 1.325 | 0.03152 | -0.073 | 42.04
9 | 1.367 | 0.03304 | -0.074 | 41.364
9.5 | 1.184 | 0.06459 | -0.033 | 18.33
10 | 1.215 | 0.06896 | -0.033 | 17.617
10.5 | 1.24 | 0.074 | -0.033 | 16.761
11 | 1.261 | 0.07907 | -0.033 | 15.952
11.5 | 1.278 | 0.08533 | -0.032 | 14.978
12 | 1.291 | 0.09103 | -0.033 | 14.185
12.5 | 1.299 | 0.09746 | -0.031 | 13.333
13 | 1.304 | 0.10472 | -0.031 | 12.448
13.5 | 1.303 | 0.11216 | -0.031 | 11.616
14 | 1.293 | 0.12107 | -0.031 | 10.681

## 12. Re 100k Mach 0.10 (2)
BIGFOIL.COM POLAR EXPORT
NACA66-616 a=0.2
NACA66-616 a=0.2 |  |  |  | Cl Max: | 1.2401 | at alpha= | 16 | deg
XFOIL ncrit=9 |  |  |  | L/D Max: | 38.267 | at alpha= | 10.5 | deg
Re: | 100000 |  |  | Cd Min: | 0.22738 | at alpha= | 20 | deg
Mach: | 0.1 |  |  | Cl=0 at alpha= | 0.43158 | deg
|  |  |  | @ Cl=0.1, Cd= | 0.041011
|  |  |  | @ Cl=0.4, Cd= | 0.045893
|  |  |  | @ Cl=0.6, Cd= | 0.047347
alpha (deg) | Cl | Cd | Cm | Cl/Cd
-11 | -0.3103 | 0.12142 | -0.0793 | -2.5556
-10.5 | -0.2656 | 0.11256 | -0.0774 | -2.3596
-10 | -0.2993 | 0.10937 | -0.0741 | -2.7366
-9.5 | -0.3503 | 0.10481 | -0.0753 | -3.3422
-9 | -0.4095 | 0.10138 | -0.0719 | -4.0393
-8.5 | -0.4668 | 0.09929 | -0.0629 | -4.7014
-8 | -0.5323 | 0.09775 | -0.05 | -5.4455
-7.5 | -0.6172 | 0.09798 | -0.02 | -6.2992
-7 | -0.6545 | 0.09241 | -0.0158 | -7.0826
-6 | -0.6748 | 0.07964 | -0.0082 | -8.4731
-5.5 | -0.6742 | 0.07309 | -0.0047 | -9.2242
-5 | -0.6571 | 0.06758 | -0.0033 | -9.7233
-4.5 | -0.6156 | 0.06272 | -0.0063 | -9.8151
-4 | -0.575 | 0.05771 | -0.0075 | -9.9636
-3 | -0.5058 | 0.04899 | -0.0058 | -10.3246
-2.5 | -0.3827 | 0.04646 | -0.0101 | -8.2372
-2 | -0.3215 | 0.04541 | -0.0103 | -7.0799
-1.5 | -0.2625 | 0.04408 | -0.0116 | -5.9551
0 | -0.0082 | 0.0416 | -0.0222 | -0.19712
0.5 | 0.0013 | 0.03937 | -0.012 | 0.03302
1 | 0.3814 | 0.04569 | -0.0666 | 8.3476
1.5 | 0.4135 | 0.04604 | -0.0638 | 8.9813
2 | 0.4444 | 0.04633 | -0.0607 | 9.5921
2.5 | 0.4755 | 0.0465 | -0.0575 | 10.2258
3 | 0.5027 | 0.04668 | -0.0537 | 10.7691
3.5 | 0.5285 | 0.04673 | -0.0496 | 11.3097
4 | 0.5522 | 0.04666 | -0.045 | 11.8345
4.5 | 0.5725 | 0.04647 | -0.0398 | 12.3198
5 | 0.5483 | 0.0472 | -0.029 | 11.6165
5.5 | 0.5569 | 0.04707 | -0.022 | 11.8313
6.5 | 0.6237 | 0.0475 | -0.0164 | 13.1305
7 | 0.7028 | 0.04558 | -0.0179 | 15.419
7.5 | 0.7434 | 0.046 | -0.0164 | 16.1609
8 | 0.7555 | 0.04875 | -0.0133 | 15.4974
8.5 | 0.8217 | 0.04728 | -0.0134 | 17.3794
9.5 | 1.0067 | 0.03903 | -0.0161 | 25.793
10 | 1.1323 | 0.03044 | -0.0181 | 37.1978
10.5 | 1.1637 | 0.03041 | -0.0144 | 38.267
11 | 1.1673 | 0.03232 | -0.0088 | 36.117
11.5 | 1.162 | 0.03497 | -0.003 | 33.2285
12 | 1.1394 | 0.03931 | 0.0031 | 28.985
12.5 | 1.0921 | 0.04694 | 0.009 | 23.2659
13 | 1.0509 | 0.05571 | 0.0125 | 18.8638
13.5 | 1.0424 | 0.06185 | 0.0145 | 16.8537
14 | 1.0573 | 0.06549 | 0.0164 | 16.1444
14.5 | 1.0983 | 0.06682 | 0.0185 | 16.4367
15 | 1.1601 | 0.06794 | 0.02 | 17.0754
15.5 | 1.1924 | 0.07196 | 0.0207 | 16.5703
16 | 1.2401 | 0.07771 | 0.0208 | 15.958
16.5 | 1.2209 | 0.08561 | 0.0216 | 14.2612
17 | 1.1905 | 0.09495 | 0.021 | 12.5382
17.5 | 1.1516 | 0.10585 | 0.0185 | 10.8795
18 | 1.1103 | 0.11855 | 0.0139 | 9.3657
18.5 | 0.9362 | 0.16018 | -0.0118 | 5.8447
19 | 0.9229 | 0.17521 | -0.0186 | 5.2674
19.5 | 0.84 | 0.22087 | -0.0441 | 3.8031
20 | 0.8575 | 0.22738 | -0.047 | 3.7712

## 13. Re 100k Mach 0.25 (1)
BIGFOIL.COM POLAR EXPORT
NACA66-616 a=0.2
NACA66-616 a=0.2 |  |  |  | Cl Max: | 1.351 | at alpha= | 8.5 | deg
JavaFoil+Calcfoil stall+Eppler ext transition |  |  |  | L/D Max: | 50.947 | at alpha= | 6 | deg
Re: | 100000 |  |  | Cd Min: | 0.01695 | at alpha= | 1 | deg
Mach: | 0.25 |  |  | Cl=0 at alpha= | -3.2549 | deg
|  |  |  | @ Cl=0.1, Cd= | 0.035976
|  |  |  | @ Cl=0.4, Cd= | 0.017944
|  |  |  | @ Cl=0.6, Cd= | 0.01742
alpha (deg) | Cl | Cd | Cm | Cl/Cd
-15.5 | -0.169 | 0.23582 | -0.011 | -0.715
-15 | -0.233 | 0.21901 | -0.011 | -1.065
-14.5 | -0.285 | 0.19569 | -0.012 | -1.454
-14 | -0.33 | 0.17679 | -0.012 | -1.865
-13.5 | -0.37 | 0.16532 | -0.012 | -2.236
-13 | -0.404 | 0.1755 | -0.009 | -2.301
-12.5 | -0.433 | 0.15531 | -0.009 | -2.791
-12 | -0.457 | 0.13803 | -0.009 | -3.314
-11.5 | -0.475 | 0.12164 | -0.009 | -3.907
-11 | -0.487 | 0.11009 | -0.009 | -4.419
-10.5 | -0.491 | 0.103 | -0.009 | -4.767
-10 | -0.489 | 0.08991 | -0.01 | -5.437
-9.5 | -0.48 | 0.08423 | -0.009 | -5.696
-9 | -0.464 | 0.07553 | -0.011 | -6.15
-8.5 | -0.443 | 0.06933 | -0.011 | -6.39
-8 | -0.416 | 0.06422 | -0.012 | -6.479
-7.5 | -0.386 | 0.06072 | -0.019 | -6.359
-7 | -0.35 | 0.0564 | -0.02 | -6.203
-6.5 | -0.31 | 0.05256 | -0.02 | -5.895
-6 | -0.266 | 0.05139 | -0.019 | -5.18
-5.5 | -0.22 | 0.04827 | -0.019 | -4.557
-5 | -0.172 | 0.04536 | -0.02 | -3.801
-4.5 | -0.124 | 0.04304 | -0.021 | -2.881
-4 | -0.075 | 0.04082 | -0.021 | -1.829
-3.5 | -0.025 | 0.03908 | -0.022 | -0.631
-3 | 0.026 | 0.03774 | -0.022 | 0.685
-2.5 | 0.077 | 0.0364 | -0.023 | 2.109
-2 | 0.128 | 0.03546 | -0.024 | 3.608
-1.5 | 0.179 | 0.03472 | -0.025 | 5.166
-1 | 0.231 | 0.03428 | -0.025 | 6.733
-0.5 | 0.283 | 0.03395 | -0.026 | 8.339
0 | 0.39 | 0.01793 | -0.055 | 21.763
0.5 | 0.448 | 0.01801 | -0.056 | 24.885
1 | 0.507 | 0.01695 | -0.056 | 29.927
1.5 | 0.566 | 0.01723 | -0.057 | 32.859
2 | 0.625 | 0.01756 | -0.058 | 35.585
2.5 | 0.684 | 0.01789 | -0.059 | 38.223
3 | 0.742 | 0.01831 | -0.06 | 40.523
3.5 | 0.802 | 0.0187 | -0.062 | 42.858
4 | 0.87 | 0.01875 | -0.064 | 46.395
4.5 | 0.933 | 0.01929 | -0.065 | 48.389
5 | 0.994 | 0.01999 | -0.067 | 49.713
5.5 | 1.051 | 0.02079 | -0.068 | 50.56
6 | 1.108 | 0.02174 | -0.069 | 50.947
6.5 | 1.162 | 0.02282 | -0.07 | 50.928
7 | 1.215 | 0.0289 | -0.072 | 42.026
7.5 | 1.263 | 0.03021 | -0.073 | 41.805
8 | 1.308 | 0.03174 | -0.074 | 41.222
8.5 | 1.351 | 0.03329 | -0.075 | 40.579
9 | 1.173 | 0.06152 | -0.036 | 19.073
9.5 | 1.203 | 0.06596 | -0.034 | 18.235
10 | 1.23 | 0.07077 | -0.033 | 17.374
10.5 | 1.249 | 0.07665 | -0.033 | 16.293
11 | 1.262 | 0.08282 | -0.033 | 15.243
11.5 | 1.27 | 0.08923 | -0.033 | 14.228
12 | 1.27 | 0.09685 | -0.031 | 13.112
12.5 | 1.264 | 0.10395 | -0.031 | 12.155
13 | 1.25 | 0.11078 | -0.031 | 11.283
13.5 | 1.228 | 0.12313 | -0.03 | 9.977

## 14. Re 100k Mach 0.25 (2)
BIGFOIL.COM POLAR EXPORT
NACA66-616 a=0.2
NACA66-616 a=0.2 |  |  |  | Cl Max: | 1.1531 | at alpha= | 11 | deg
XFOIL ncrit=9 |  |  |  | L/D Max: | 33.3499 | at alpha= | 10.5 | deg
Re: | 100000 |  |  | Cd Min: | 0.12097 | at alpha= | -11 | deg
Mach: | 0.25 |  |  | Cl=0 at alpha= | 0.30901 | deg
|  |  |  | @ Cl=0.1, Cd= | 0.042939
|  |  |  | @ Cl=0.4, Cd= | 0.047168
|  |  |  | @ Cl=0.6, Cd= | 0.048422
alpha (deg) | Cl | Cd | Cm | Cl/Cd
-11 | -0.2509 | 0.12097 | -0.0789 | -2.0741
-10.5 | -0.2589 | 0.11701 | -0.0765 | -2.2126
-10 | -0.3006 | 0.1136 | -0.0783 | -2.6461
-9.5 | -0.2828 | 0.10662 | -0.0759 | -2.6524
-9 | -0.3173 | 0.10222 | -0.0752 | -3.1041
-8.5 | -0.3769 | 0.0989 | -0.0706 | -3.8109
-8 | -0.4428 | 0.09674 | -0.0615 | -4.5772
-7.5 | -0.5077 | 0.09471 | -0.0515 | -5.3606
-7 | -0.5261 | 0.08808 | -0.0459 | -5.973
-6.5 | -0.6483 | 0.09038 | -0.0137 | -7.173
-6 | -0.687 | 0.08662 | -0.0093 | -7.9312
-5.5 | -0.674 | 0.07797 | -0.006 | -8.6444
-3.5 | -0.5588 | 0.05533 | -0.0072 | -10.0994
-2 | -0.317 | 0.04745 | -0.0138 | -6.6807
-1.5 | -0.2198 | 0.0451 | -0.0189 | -4.8736
-1 | -0.1389 | 0.04318 | -0.0213 | -3.2168
0 | -0.0288 | 0.04224 | -0.02 | -0.68182
0.5 | 0.0178 | 0.04178 | -0.0184 | 0.42604
1 | 0.3752 | 0.04682 | -0.0656 | 8.0137
1.5 | 0.4051 | 0.04724 | -0.0623 | 8.5754
2 | 0.4344 | 0.0476 | -0.0588 | 9.1261
2.5 | 0.4641 | 0.04784 | -0.0553 | 9.7011
3 | 0.4913 | 0.04806 | -0.0513 | 10.2226
3.5 | 0.5178 | 0.04813 | -0.0471 | 10.7584
4 | 0.5417 | 0.04812 | -0.0424 | 11.2573
4.5 | 0.5624 | 0.04802 | -0.0372 | 11.7118
5 | 0.5799 | 0.04773 | -0.0312 | 12.1496
5.5 | 0.5581 | 0.04852 | -0.0207 | 11.5025
6 | 0.5769 | 0.04889 | -0.0157 | 11.8
6.5 | 0.6489 | 0.04743 | -0.0162 | 13.6812
7 | 0.6912 | 0.04779 | -0.0145 | 14.4633
7.5 | 0.7337 | 0.04835 | -0.0131 | 15.1748
8 | 0.7831 | 0.04838 | -0.012 | 16.1864
8.5 | 0.8197 | 0.04951 | -0.0103 | 16.5563
10 | 1.0982 | 0.03541 | -0.0103 | 31.0138
10.5 | 1.1409 | 0.03421 | -0.0066 | 33.3499
11 | 1.1531 | 0.03564 | -0.0016 | 32.3541
11.5 | 1.1373 | 0.03937 | 0.0044 | 28.8875
12 | 1.1066 | 0.04514 | 0.0099 | 24.5148
12.5 | 1.0578 | 0.05404 | 0.0139 | 19.5744
13 | 1.0261 | 0.06267 | 0.016 | 16.3731
13.5 | 1.0245 | 0.06837 | 0.0177 | 14.9846
14 | 1.0522 | 0.07077 | 0.0201 | 14.8679
14.5 | 1.0963 | 0.07242 | 0.0224 | 15.1381
15 | 1.1423 | 0.07548 | 0.0242 | 15.1338
15.5 | 1.147 | 0.08226 | 0.0246 | 13.9436
16 | 1.1418 | 0.09 | 0.024 | 12.6867

## 15. Re 100k Mach 0.50 (1)
BIGFOIL.COM POLAR EXPORT
NACA66-616 a=0.2
NACA66-616 a=0.2 |  |  |  | Cl Max: | 1.327 | at alpha= | 7 | deg
JavaFoil+Calcfoil stall+Eppler ext transition |  |  |  | L/D Max: | 47.053 | at alpha= | 5 | deg
Re: | 100000 |  |  | Cd Min: | 0.01383 | at alpha= | 0 | deg
Mach: | 0.5 |  |  | Cl=0 at alpha= | -3.2589 | deg
|  |  |  | @ Cl=0.1, Cd= | 0.037477
|  |  |  | @ Cl=0.4, Cd= | 0.020089
|  |  |  | @ Cl=0.6, Cd= | 0.018639
alpha (deg) | Cl | Cd | Cm | Cl/Cd
-20 | -0.94 | 0.3423 | -0.012 | -2.745
-19.5 | -0.912 | 0.33145 | -0.012 | -2.752
-19 | -0.885 | 0.32461 | -0.013 | -2.725
-18.5 | -0.857 | 0.32145 | -0.013 | -2.666
-18 | -0.83 | 0.31849 | -0.014 | -2.605
-17.5 | -0.802 | 0.3123 | -0.014 | -2.568
-17 | -0.772 | 0.27968 | -0.014 | -2.762
-16.5 | -0.745 | 0.27701 | -0.014 | -2.688
-16 | -0.717 | 0.26421 | -0.014 | -2.713
-15.5 | -0.689 | 0.25762 | -0.015 | -2.675
-15 | -0.661 | 0.25524 | -0.015 | -2.591
-14.5 | -0.633 | 0.25067 | -0.016 | -2.527
-14 | -0.605 | 0.26194 | -0.016 | -2.311
-13.5 | -0.578 | 0.25827 | -0.017 | -2.236
-13 | -0.548 | 0.23181 | -0.016 | -2.365
-12.5 | -0.52 | 0.22944 | -0.016 | -2.267
-12 | -0.492 | 0.22597 | -0.016 | -2.178
-11.5 | -0.464 | 0.20533 | -0.017 | -2.261
-11 | -0.436 | 0.20785 | -0.017 | -2.098
-10.5 | -0.408 | 0.19014 | -0.018 | -2.147
-10 | -0.38 | 0.20245 | -0.018 | -1.877
-9.5 | -0.352 | 0.18427 | -0.019 | -1.91
-9 | -0.323 | 0.18496 | -0.017 | -1.747
-8.5 | -0.295 | 0.15669 | -0.018 | -1.883
-8 | -0.267 | 0.15326 | -0.018 | -1.742
-7.5 | -0.238 | 0.11626 | -0.013 | -2.049
-7 | -0.21 | 0.11153 | -0.013 | -1.885
-6.5 | -0.283 | 0.06664 | -0.012 | -4.241
-6 | -0.271 | 0.05605 | -0.014 | -4.839
-5.5 | -0.232 | 0.05293 | -0.023 | -4.389
-5 | -0.185 | 0.0506 | -0.021 | -3.663
-4.5 | -0.135 | 0.04665 | -0.022 | -2.893
-4 | -0.082 | 0.04372 | -0.023 | -1.875
-3.5 | -0.027 | 0.04075 | -0.024 | -0.668
-3 | 0.029 | 0.03932 | -0.025 | 0.73
-2.5 | 0.085 | 0.03773 | -0.025 | 2.263
-2 | 0.143 | 0.03675 | -0.026 | 3.88
-1.5 | 0.2 | 0.03589 | -0.027 | 5.576
-1 | 0.258 | 0.03534 | -0.028 | 7.294
-0.5 | 0.316 | 0.03511 | -0.029 | 9.013
0 | 0.435 | 0.01383 | -0.03 | 31.482
0.5 | 0.499 | 0.01941 | -0.062 | 25.705
1 | 0.565 | 0.01844 | -0.062 | 30.625
1.5 | 0.63 | 0.01881 | -0.063 | 33.521
2 | 0.696 | 0.01923 | -0.064 | 36.184
2.5 | 0.761 | 0.01973 | -0.065 | 38.544
3 | 0.828 | 0.02017 | -0.067 | 41.026
3.5 | 0.904 | 0.02057 | -0.069 | 43.943
4 | 0.972 | 0.02139 | -0.071 | 45.434
4.5 | 1.038 | 0.02236 | -0.072 | 46.409
5 | 1.103 | 0.02345 | -0.074 | 47.053
5.5 | 1.165 | 0.02481 | -0.075 | 46.976
6 | 1.224 | 0.02627 | -0.077 | 46.598
6.5 | 1.279 | 0.03351 | -0.078 | 38.17
7 | 1.327 | 0.03548 | -0.079 | 37.39
7.5 | 1.158 | 0.05354 | -0.04 | 21.633
8 | 1.182 | 0.05868 | -0.036 | 20.147
8.5 | 1.195 | 0.06445 | -0.035 | 18.539
9 | 1.185 | 0.07216 | -0.033 | 16.428
9.5 | 1.132 | 0.0838 | -0.03 | 13.506
10 | 0.73 | 0.14914 | -0.029 | 4.897
10.5 | 0.757 | 0.28527 | -0.031 | 2.654
11 | 0.784 | 0.19452 | -0.035 | 4.033
11.5 | 0.811 | 0.18805 | -0.036 | 4.314
12 | 0.838 | 0.20495 | -0.036 | 4.087

## 16. Re 100k Mach 0.50 (2)
BIGFOIL.COM POLAR EXPORT
NACA66-616 a=0.2
NACA66-616 a=0.2 |  |  |  | Cl Max: | 1.0088 | at alpha= | 12 | deg
XFOIL ncrit=9 |  |  |  | L/D Max: | 14.2809 | at alpha= | 12 | deg
Re: | 100000 |  |  | Cd Min: | 0.18517 | at alpha= | 17 | deg
Mach: | 0.5 |  |  | Cl=0 at alpha= | 0.39073 | deg
|  |  |  | @ Cl=0.1, Cd= | 0.046084
|  |  |  | @ Cl=0.4, Cd= | 0.051322
|  |  |  | @ Cl=0.6, Cd= | 0.061773
alpha (deg) | Cl | Cd | Cm | Cl/Cd
-10.5 | -0.2085 | 0.12927 | -0.0833 | -1.6129
-10 | -0.2283 | 0.12611 | -0.0819 | -1.8103
-9.5 | -0.2254 | 0.11959 | -0.0824 | -1.8848
-9 | -0.2495 | 0.11619 | -0.0812 | -2.1473
-8.5 | -0.257 | 0.11114 | -0.0755 | -2.3124
-8 | -0.3113 | 0.10793 | -0.0758 | -2.8843
-7.5 | -0.3011 | 0.10086 | -0.0755 | -2.9853
-7 | -0.3339 | 0.09664 | -0.0676 | -3.4551
-6.5 | -0.3961 | 0.09315 | -0.0617 | -4.2523
-6 | -0.6247 | 0.10239 | -0.0162 | -6.1012
-5.5 | -0.632 | 0.09502 | -0.0172 | -6.6512
-5 | -0.6061 | 0.08565 | -0.019 | -7.0765
-4.5 | -0.6077 | 0.07878 | -0.0174 | -7.7139
-4 | -0.6014 | 0.07221 | -0.0143 | -8.3285
-3 | -0.4175 | 0.05726 | -0.0283 | -7.2913
-2.5 | -0.3517 | 0.05325 | -0.0276 | -6.6047
-2 | -0.2838 | 0.05066 | -0.0264 | -5.6021
-1.5 | -0.2171 | 0.04871 | -0.0259 | -4.457
-1 | -0.1525 | 0.04728 | -0.0255 | -3.2255
-0.5 | -0.0916 | 0.04638 | -0.0245 | -1.975
0 | -0.0354 | 0.04599 | -0.0226 | -0.76973
0.5 | 0.0099 | 0.04575 | -0.0191 | 0.21639
1 | 0.0545 | 0.04529 | -0.0162 | 1.2034
1.5 | 0.4245 | 0.05175 | -0.0638 | 8.2029
2 | 0.4248 | 0.05277 | -0.056 | 8.05
2.5 | 0.4506 | 0.05332 | -0.0513 | 8.4509
3 | 0.4793 | 0.05371 | -0.0469 | 8.9239
3.5 | 0.5085 | 0.05399 | -0.0424 | 9.4184
4 | 0.537 | 0.05417 | -0.0376 | 9.9132
4.5 | 0.5322 | 0.05545 | -0.0296 | 9.5978
5 | 0.5371 | 0.05632 | -0.0225 | 9.5366
5.5 | 0.5427 | 0.05693 | -0.0151 | 9.5328
6 | 0.546 | 0.0578 | -0.0077 | 9.4464
6.5 | 0.5652 | 0.05909 | -0.0031 | 9.5651
7.5 | 0.6259 | 0.06377 | 0.0008 | 9.815
8 | 0.6597 | 0.06645 | 0.002 | 9.9278
8.5 | 0.6926 | 0.06941 | 0.0031 | 9.9784
9 | 0.6954 | 0.07506 | 0.0043 | 9.2646
9.5 | 0.707 | 0.08021 | 0.005 | 8.8144
11.5 | 0.9424 | 0.07478 | 0.0178 | 12.6023
12 | 1.0088 | 0.07064 | 0.0237 | 14.2809
12.5 | 0.9854 | 0.07897 | 0.0242 | 12.4782
13 | 0.9718 | 0.08712 | 0.0241 | 11.1547
13.5 | 0.9787 | 0.0935 | 0.0247 | 10.4674
14 | 0.9919 | 0.09958 | 0.0251 | 9.9608
14.5 | 0.9719 | 0.1111 | 0.0207 | 8.748
15.5 | 0.913 | 0.13966 | 0.0054 | 6.5373
16 | 0.8834 | 0.15662 | -0.0047 | 5.6404
16.5 | 0.8776 | 0.16981 | -0.0118 | 5.1681
17 | 0.8696 | 0.18517 | -0.0206 | 4.6962

## 17. Re 250k Mach 0.00 (1)
BIGFOIL.COM POLAR EXPORT
NACA66-616 a=0.2
NACA66-616 a=0.2 |  |  |  | Cl Max: | 1.496 | at alpha= | 11 | deg
JavaFoil+Calcfoil stall+Eppler ext transition |  |  |  | L/D Max: | 74.953 | at alpha= | 6 | deg
Re: | 250000 |  |  | Cd Min: | 0.01062 | at alpha= | 1 | deg
Mach: | 0 |  |  | Cl=0 at alpha= | -3.2551 | deg
|  |  |  | @ Cl=0.1, Cd= | 0.032213
|  |  |  | @ Cl=0.4, Cd= | 0.012943
|  |  |  | @ Cl=0.6, Cd= | 0.011234
alpha (deg) | Cl | Cd | Cm | Cl/Cd
-18 | -0.486 | 0.19492 | -0.01 | -2.492
-17.5 | -0.501 | 0.18742 | -0.01 | -2.672
-17 | -0.515 | 0.17869 | -0.011 | -2.884
-16.5 | -0.529 | 0.16381 | -0.011 | -3.231
-16 | -0.542 | 0.15519 | -0.011 | -3.495
-15.5 | -0.554 | 0.15224 | -0.012 | -3.642
-15 | -0.565 | 0.14357 | -0.012 | -3.936
-14.5 | -0.572 | 0.13188 | -0.008 | -4.338
-14 | -0.579 | 0.12296 | -0.009 | -4.708
-13.5 | -0.584 | 0.11506 | -0.009 | -5.072
-13 | -0.586 | 0.10769 | -0.009 | -5.438
-12.5 | -0.585 | 0.10039 | -0.009 | -5.825
-12 | -0.581 | 0.09399 | -0.009 | -6.178
-11.5 | -0.573 | 0.08753 | -0.01 | -6.55
-11 | -0.562 | 0.08443 | -0.01 | -6.659
-10.5 | -0.547 | 0.07758 | -0.01 | -7.057
-10 | -0.532 | 0.07364 | -0.017 | -7.218
-9.5 | -0.507 | 0.06798 | -0.011 | -7.453
-9 | -0.483 | 0.06376 | -0.018 | -7.579
-8.5 | -0.454 | 0.05944 | -0.018 | -7.631
-8 | -0.421 | 0.05558 | -0.019 | -7.569
-7.5 | -0.385 | 0.0529 | -0.02 | -7.27
-7 | -0.346 | 0.04939 | -0.02 | -7
-6.5 | -0.305 | 0.04668 | -0.021 | -6.527
-6 | -0.26 | 0.04457 | -0.019 | -5.842
-5.5 | -0.215 | 0.04224 | -0.02 | -5.082
-5 | -0.168 | 0.04011 | -0.021 | -4.191
-4.5 | -0.121 | 0.03795 | -0.021 | -3.179
-4 | -0.073 | 0.0364 | -0.022 | -1.993
-3.5 | -0.024 | 0.03489 | -0.022 | -0.686
-3 | 0.025 | 0.03369 | -0.023 | 0.745
-2.5 | 0.074 | 0.03265 | -0.023 | 2.28
-2 | 0.124 | 0.03181 | -0.024 | 3.899
-1.5 | 0.174 | 0.03112 | -0.025 | 5.587
-1 | 0.278 | 0.01192 | -0.053 | 23.298
-0.5 | 0.34 | 0.01177 | -0.054 | 28.907
0 | 0.384 | 0.01296 | -0.055 | 29.639
0.5 | 0.441 | 0.0129 | -0.056 | 34.188
1 | 0.499 | 0.01062 | -0.056 | 47.013
1.5 | 0.557 | 0.01096 | -0.057 | 50.784
2 | 0.615 | 0.01133 | -0.059 | 54.244
2.5 | 0.672 | 0.01155 | -0.06 | 58.155
3 | 0.729 | 0.01184 | -0.06 | 61.543
3.5 | 0.785 | 0.01216 | -0.061 | 64.561
4 | 0.848 | 0.01218 | -0.063 | 69.603
4.5 | 0.916 | 0.01248 | -0.065 | 73.41
5 | 0.975 | 0.0131 | -0.066 | 74.374
5.5 | 1.031 | 0.01375 | -0.067 | 74.951
6 | 1.086 | 0.01448 | -0.068 | 74.953
6.5 | 1.139 | 0.01539 | -0.069 | 73.982
7 | 1.186 | 0.02237 | -0.07 | 53.013
7.5 | 1.235 | 0.02344 | -0.071 | 52.661
8 | 1.281 | 0.02457 | -0.072 | 52.142
8.5 | 1.326 | 0.02572 | -0.073 | 51.535
9 | 1.367 | 0.02698 | -0.074 | 50.674
9.5 | 1.406 | 0.02819 | -0.075 | 49.874
10 | 1.442 | 0.02964 | -0.076 | 48.64
10.5 | 1.471 | 0.03104 | -0.077 | 47.401
11 | 1.496 | 0.03271 | -0.078 | 45.744
11.5 | 1.282 | 0.07672 | -0.038 | 16.708
12 | 1.294 | 0.08162 | -0.035 | 15.853
12.5 | 1.305 | 0.0871 | -0.035 | 14.977
13 | 1.311 | 0.09282 | -0.036 | 14.123
13.5 | 1.312 | 0.09921 | -0.034 | 13.227
14 | 1.306 | 0.10652 | -0.034 | 12.256
14.5 | 1.294 | 0.11252 | -0.033 | 11.501
15 | 1.279 | 0.11943 | -0.034 | 10.708
15.5 | 1.259 | 0.12799 | -0.034 | 9.839
16 | 1.236 | 0.1358 | -0.034 | 9.103

## 18. Re 250k Mach 0.00 (2)
BIGFOIL.COM POLAR EXPORT
NACA66-616 a=0.2
NACA66-616 a=0.2 |  |  |  | Cl Max: | 1.2363 | at alpha= | 18 | deg
XFOIL ncrit=9 |  |  |  | L/D Max: | 73.3356 | at alpha= | 7.5 | deg
Re: | 250000 |  |  | Cd Min: | 0.21285 | at alpha= | -20 | deg
Mach: | 0 |  |  | Cl=0 at alpha= | -3.44 | deg
|  |  |  | @ Cl=0.1, Cd= | 0.023107
|  |  |  | @ Cl=0.4, Cd= | 0.019397
|  |  |  | @ Cl=0.6, Cd= | 0.017675
alpha (deg) | Cl | Cd | Cm | Cl/Cd
-20 | -0.422 | 0.21285 | -0.0237 | -1.9826
-19.5 | -0.4011 | 0.20672 | -0.0282 | -1.9403
-19 | -0.3802 | 0.20051 | -0.0333 | -1.8962
-18.5 | -0.3591 | 0.19402 | -0.0388 | -1.8508
-18 | -0.3347 | 0.18702 | -0.0468 | -1.7896
-17.5 | -0.317 | 0.18042 | -0.0569 | -1.757
-17 | -0.2883 | 0.17194 | -0.06 | -1.6767
-16.5 | -0.2712 | 0.16606 | -0.0622 | -1.6331
-16 | -0.2572 | 0.1602 | -0.0649 | -1.6055
-15.5 | -0.2475 | 0.15397 | -0.0681 | -1.6075
-15 | -0.2555 | 0.14806 | -0.0742 | -1.7257
-14.5 | -0.2281 | 0.14056 | -0.0742 | -1.6228
-14 | -0.2125 | 0.13444 | -0.0768 | -1.5806
-13.5 | -0.2025 | 0.12806 | -0.0794 | -1.5813
-13 | -0.2062 | 0.12073 | -0.0851 | -1.7079
-12.5 | -0.2073 | 0.11185 | -0.09 | -1.8534
-12 | -0.1874 | 0.10614 | -0.0905 | -1.7656
-11.5 | -0.1762 | 0.10018 | -0.0924 | -1.7588
-11 | -0.1833 | 0.09157 | -0.0993 | -2.0017
-10.5 | -0.2256 | 0.07998 | -0.1105 | -2.8207
-10 | -0.2128 | 0.07365 | -0.1094 | -2.8893
-9.5 | -0.2198 | 0.06794 | -0.1111 | -3.2352
-9 | -0.2522 | 0.06282 | -0.1079 | -4.0146
-8 | -0.2673 | 0.05264 | -0.1005 | -5.0779
-7.5 | -0.2685 | 0.04776 | -0.0952 | -5.6219
-7 | -0.2578 | 0.04594 | -0.0891 | -5.6117
-6.5 | -0.226 | 0.04171 | -0.0885 | -5.4184
-6 | -0.2096 | 0.03935 | -0.0834 | -5.3266
-5.5 | -0.1702 | 0.04045 | -0.0799 | -4.2077
-5 | -0.1497 | 0.03487 | -0.0771 | -4.2931
-4.5 | -0.1046 | 0.02894 | -0.0715 | -3.6144
-4 | -0.0443 | 0.02684 | -0.0719 | -1.6505
-3.5 | -0.0058 | 0.0259 | -0.0694 | -0.22394
-3 | 0.0425 | 0.02469 | -0.0683 | 1.7213
-2.5 | 0.1028 | 0.02303 | -0.0687 | 4.4637
-2 | 0.1163 | 0.02321 | -0.0621 | 5.0108
-1.5 | 0.1715 | 0.0221 | -0.0616 | 7.7602
0 | 0.258 | 0.01939 | -0.0441 | 13.3058
2 | 0.4495 | 0.0194 | -0.0335 | 23.1701
2.5 | 0.5303 | 0.01837 | -0.038 | 28.8677
3 | 0.5622 | 0.01814 | -0.0344 | 30.9923
3.5 | 0.6459 | 0.01711 | -0.0393 | 37.7499
4 | 0.685 | 0.01677 | -0.0367 | 40.8468
4.5 | 0.7298 | 0.01636 | -0.035 | 44.6088
5 | 0.7834 | 0.01578 | -0.0349 | 49.6451
5.5 | 0.8457 | 0.01516 | -0.0364 | 55.785
6 | 0.8894 | 0.01487 | -0.0347 | 59.8117
6.5 | 0.9534 | 0.01463 | -0.0372 | 65.1675
7 | 1.0219 | 0.01458 | -0.0406 | 70.0892
7.5 | 1.0861 | 0.01481 | -0.0436 | 73.3356
8 | 1.1408 | 0.01573 | -0.0461 | 72.5238
8.5 | 1.1217 | 0.0164 | -0.0348 | 68.3963
9 | 1.1244 | 0.01779 | -0.0279 | 63.204
9.5 | 1.1364 | 0.01945 | -0.023 | 58.4267
10 | 1.1471 | 0.02142 | -0.0182 | 53.5528
10.5 | 1.1523 | 0.02388 | -0.0134 | 48.2538
11 | 1.1455 | 0.02737 | -0.0079 | 41.8524
11.5 | 1.1113 | 0.03331 | -0.001 | 33.3624
12 | 1.0891 | 0.03919 | 0.0039 | 27.7903
12.5 | 1.0901 | 0.04369 | 0.0065 | 24.9508
13 | 1.0881 | 0.04875 | 0.0086 | 22.32
13.5 | 1.0955 | 0.05319 | 0.01 | 20.596
14 | 1.0982 | 0.05819 | 0.0111 | 18.8727
14.5 | 1.1086 | 0.0625 | 0.0121 | 17.7376
15 | 1.1246 | 0.06627 | 0.0128 | 16.97
15.5 | 1.1455 | 0.06942 | 0.0136 | 16.501
16 | 1.1734 | 0.07198 | 0.0147 | 16.3018
16.5 | 1.1923 | 0.07585 | 0.015 | 15.7192
17 | 1.213 | 0.07969 | 0.0152 | 15.2215
17.5 | 1.2362 | 0.08342 | 0.0153 | 14.819
18 | 1.2363 | 0.09035 | 0.0146 | 13.6835
18.5 | 1.2224 | 0.09894 | 0.0127 | 12.355
19 | 1.1981 | 0.10933 | 0.0093 | 10.9586
19.5 | 1.1705 | 0.12095 | 0.0045 | 9.6776
20 | 1.1335 | 0.13489 | -0.0026 | 8.4031

## 19. Re 250k Mach 0.10 (1)
BIGFOIL.COM POLAR EXPORT
NACA66-616 a=0.2
NACA66-616 a=0.2 |  |  |  | Cl Max: | 1.497 | at alpha= | 11 | deg
JavaFoil+Calcfoil stall+Eppler ext transition |  |  |  | L/D Max: | 74.793 | at alpha= | 5.5 | deg
Re: | 250000 |  |  | Cd Min: | 0.01064 | at alpha= | 1 | deg
Mach: | 0.1 |  |  | Cl=0 at alpha= | -3.2551 | deg
|  |  |  | @ Cl=0.1, Cd= | 0.032225
|  |  |  | @ Cl=0.4, Cd= | 0.012953
|  |  |  | @ Cl=0.6, Cd= | 0.011302
alpha (deg) | Cl | Cd | Cm | Cl/Cd
-17.5 | -0.455 | 0.1871 | -0.01 | -2.432
-17 | -0.472 | 0.18509 | -0.011 | -2.551
-16.5 | -0.489 | 0.16985 | -0.011 | -2.879
-16 | -0.505 | 0.16018 | -0.011 | -3.153
-15.5 | -0.52 | 0.15408 | -0.012 | -3.376
-15 | -0.534 | 0.14102 | -0.012 | -3.787
-14.5 | -0.546 | 0.13321 | -0.012 | -4.1
-14 | -0.555 | 0.12776 | -0.009 | -4.34
-13.5 | -0.562 | 0.11887 | -0.009 | -4.73
-13 | -0.567 | 0.11002 | -0.009 | -5.158
-12.5 | -0.569 | 0.1028 | -0.009 | -5.54
-12 | -0.568 | 0.09539 | -0.009 | -5.957
-11.5 | -0.563 | 0.08914 | -0.01 | -6.319
-11 | -0.554 | 0.08507 | -0.01 | -6.518
-10.5 | -0.542 | 0.07863 | -0.01 | -6.89
-10 | -0.525 | 0.07393 | -0.011 | -7.1
-9.5 | -0.504 | 0.06897 | -0.011 | -7.309
-9 | -0.482 | 0.06412 | -0.018 | -7.513
-8.5 | -0.453 | 0.06047 | -0.019 | -7.493
-8 | -0.421 | 0.05597 | -0.019 | -7.517
-7.5 | -0.385 | 0.05304 | -0.02 | -7.261
-7 | -0.347 | 0.04926 | -0.021 | -7.039
-6.5 | -0.306 | 0.04686 | -0.021 | -6.521
-6 | -0.261 | 0.04483 | -0.019 | -5.83
-5.5 | -0.216 | 0.04243 | -0.02 | -5.079
-5 | -0.169 | 0.04002 | -0.021 | -4.217
-4.5 | -0.121 | 0.03823 | -0.021 | -3.17
-4 | -0.073 | 0.03636 | -0.022 | -2.005
-3.5 | -0.024 | 0.03495 | -0.023 | -0.688
-3 | 0.025 | 0.03374 | -0.023 | 0.747
-2.5 | 0.075 | 0.03261 | -0.024 | 2.294
-2 | 0.125 | 0.03184 | -0.024 | 3.914
-1.5 | 0.175 | 0.03115 | -0.025 | 5.609
-1 | 0.279 | 0.01192 | -0.053 | 23.404
-0.5 | 0.342 | 0.01176 | -0.054 | 29.066
0 | 0.386 | 0.01297 | -0.055 | 29.786
0.5 | 0.443 | 0.0129 | -0.056 | 34.364
1 | 0.502 | 0.01064 | -0.057 | 47.16
1.5 | 0.56 | 0.011 | -0.058 | 50.872
2 | 0.617 | 0.01143 | -0.059 | 54.032
2.5 | 0.675 | 0.01166 | -0.06 | 57.916
3 | 0.732 | 0.0119 | -0.061 | 61.512
3.5 | 0.79 | 0.01217 | -0.062 | 64.879
4 | 0.852 | 0.01221 | -0.063 | 69.772
4.5 | 0.92 | 0.01255 | -0.065 | 73.33
5 | 0.979 | 0.0132 | -0.066 | 74.162
5.5 | 1.036 | 0.01385 | -0.068 | 74.793
6 | 1.091 | 0.0146 | -0.069 | 74.705
6.5 | 1.144 | 0.01554 | -0.07 | 73.635
7 | 1.191 | 0.02254 | -0.07 | 52.836
7.5 | 1.24 | 0.02366 | -0.071 | 52.394
8 | 1.286 | 0.02478 | -0.072 | 51.896
8.5 | 1.33 | 0.02596 | -0.073 | 51.245
9 | 1.372 | 0.02725 | -0.074 | 50.336
9.5 | 1.41 | 0.02852 | -0.075 | 49.441
10 | 1.445 | 0.02998 | -0.076 | 48.21
10.5 | 1.474 | 0.03156 | -0.077 | 46.703
11 | 1.497 | 0.03316 | -0.078 | 45.164
11.5 | 1.281 | 0.07727 | -0.037 | 16.575
12 | 1.295 | 0.08198 | -0.038 | 15.791
12.5 | 1.301 | 0.08831 | -0.035 | 14.732
13 | 1.305 | 0.09342 | -0.035 | 13.969
13.5 | 1.304 | 0.10014 | -0.034 | 13.022
14 | 1.294 | 0.10677 | -0.035 | 12.124
14.5 | 1.279 | 0.11457 | -0.034 | 11.168
15 | 1.26 | 0.1211 | -0.034 | 10.404
15.5 | 1.237 | 0.12977 | -0.035 | 9.529
16 | 1.209 | 0.13824 | -0.035 | 8.747

## 20. Re 250k Mach 0.10 (2)
BIGFOIL.COM POLAR EXPORT
NACA66-616 a=0.2
NACA66-616 a=0.2 |  |  |  | Cl Max: | 1.2272 | at alpha= | 17.5 | deg
XFOIL ncrit=9 |  |  |  | L/D Max: | 72.8428 | at alpha= | 7.5 | deg
Re: | 250000 |  |  | Cd Min: | 0.21333 | at alpha= | -20 | deg
Mach: | 0.1 |  |  | Cl=0 at alpha= | -3.3585 | deg
|  |  |  | @ Cl=0.1, Cd= | 0.023252
|  |  |  | @ Cl=0.4, Cd= | 0.020105
|  |  |  | @ Cl=0.6, Cd= | 0.01776
alpha (deg) | Cl | Cd | Cm | Cl/Cd
-20 | -0.4215 | 0.21333 | -0.024 | -1.9758
-19.5 | -0.4003 | 0.20717 | -0.0286 | -1.9322
-19 | -0.3791 | 0.20091 | -0.0338 | -1.8869
-18.5 | -0.3578 | 0.19438 | -0.0394 | -1.8407
-18 | -0.3318 | 0.18724 | -0.0481 | -1.7721
-17.5 | -0.3155 | 0.18087 | -0.0577 | -1.7443
-17 | -0.2869 | 0.17242 | -0.0602 | -1.664
-16.5 | -0.2702 | 0.16659 | -0.0624 | -1.6219
-16 | -0.2564 | 0.16073 | -0.065 | -1.5952
-15.5 | -0.2466 | 0.15444 | -0.0685 | -1.5967
-15 | -0.2545 | 0.14867 | -0.0743 | -1.7118
-14.5 | -0.2253 | 0.14104 | -0.0744 | -1.5974
-14 | -0.2102 | 0.13494 | -0.077 | -1.5577
-13.5 | -0.2004 | 0.12856 | -0.0796 | -1.5588
-13 | -0.2045 | 0.12119 | -0.0858 | -1.6874
-12.5 | -0.202 | 0.11259 | -0.0899 | -1.7941
-12 | -0.1828 | 0.10685 | -0.0906 | -1.7108
-11.5 | -0.1717 | 0.10074 | -0.0929 | -1.7044
-11 | -0.1816 | 0.0919 | -0.1004 | -1.9761
-10 | -0.1895 | 0.07629 | -0.1075 | -2.4839
-9.5 | -0.2077 | 0.06885 | -0.1118 | -3.0167
-9 | -0.2501 | 0.06344 | -0.1087 | -3.9423
-8.5 | -0.2246 | 0.04537 | -0.1041 | -4.9504
-8 | -0.2424 | 0.04186 | -0.0978 | -5.7907
-7.5 | -0.2372 | 0.0345 | -0.0948 | -6.8754
-6.5 | -0.2254 | 0.04221 | -0.0894 | -5.34
-6 | -0.2093 | 0.03975 | -0.0842 | -5.2654
-5.5 | -0.1707 | 0.03763 | -0.0818 | -4.5363
-5 | -0.1553 | 0.03541 | -0.077 | -4.3858
-4.5 | -0.1076 | 0.03004 | -0.0726 | -3.5819
-4 | -0.0446 | 0.02701 | -0.0724 | -1.6512
-3.5 | -0.0167 | 0.02651 | -0.0682 | -0.62995
-3 | 0.0423 | 0.02482 | -0.0686 | 1.7043
-2.5 | 0.1045 | 0.02313 | -0.0693 | 4.5179
-2 | 0.1165 | 0.02332 | -0.0624 | 4.9957
-1.5 | 0.1734 | 0.02215 | -0.0621 | 7.8284
0 | 0.267 | 0.01922 | -0.0453 | 13.8918
1.5 | 0.3741 | 0.02044 | -0.0297 | 18.3023
2 | 0.4538 | 0.01941 | -0.0339 | 23.3797
3 | 0.5665 | 0.01813 | -0.0347 | 31.2466
4 | 0.6914 | 0.01675 | -0.0372 | 41.2776
4.5 | 0.7332 | 0.01635 | -0.035 | 44.844
5 | 0.7799 | 0.01586 | -0.0335 | 49.174
5.5 | 0.8355 | 0.01537 | -0.0338 | 54.3591
6 | 0.8875 | 0.01497 | -0.0335 | 59.2852
6.5 | 0.9576 | 0.01462 | -0.0368 | 65.4993
7 | 1.023 | 0.0147 | -0.0398 | 69.5918
7.5 | 1.089 | 0.01495 | -0.043 | 72.8428
8 | 1.1429 | 0.01595 | -0.0454 | 71.6552
8.5 | 1.1201 | 0.01664 | -0.0334 | 67.3137
9 | 1.124 | 0.0181 | -0.0267 | 62.0994
9.5 | 1.1358 | 0.01982 | -0.0218 | 57.3058
10 | 1.1468 | 0.02182 | -0.0171 | 52.5573
10.5 | 1.1514 | 0.02436 | -0.0122 | 47.266
11 | 1.1414 | 0.02813 | -0.0065 | 40.5759
11.5 | 1.1053 | 0.03433 | 0.0003 | 32.1963
12 | 1.0865 | 0.04007 | 0.0048 | 27.115
12.5 | 1.0872 | 0.04468 | 0.0074 | 24.333
13 | 1.085 | 0.04985 | 0.0094 | 21.7653
13.5 | 1.0917 | 0.05443 | 0.0107 | 20.057
14 | 1.0941 | 0.05954 | 0.0118 | 18.3759
14.5 | 1.1057 | 0.0638 | 0.0128 | 17.3307
15 | 1.1225 | 0.06753 | 0.0135 | 16.6222
15.5 | 1.1452 | 0.0705 | 0.0145 | 16.244
16 | 1.1712 | 0.07342 | 0.0155 | 15.9521
16.5 | 1.1897 | 0.07748 | 0.0157 | 15.3549
17 | 1.208 | 0.08172 | 0.0158 | 14.7822
17.5 | 1.2272 | 0.086 | 0.0158 | 14.2698
18 | 1.2227 | 0.09364 | 0.0148 | 13.0575
18.5 | 1.205 | 0.10291 | 0.0123 | 11.7093
19 | 1.1778 | 0.11404 | 0.0081 | 10.328
19.5 | 1.1485 | 0.12626 | 0.0025 | 9.0963
20 | 1.111 | 0.14077 | -0.0053 | 7.8923

## 21. Re 250k Mach 0.25 (1)
BIGFOIL.COM POLAR EXPORT
NACA66-616 a=0.2
NACA66-616 a=0.2 |  |  |  | Cl Max: | 1.482 | at alpha= | 10.5 | deg
JavaFoil+Calcfoil stall+Eppler ext transition |  |  |  | L/D Max: | 73.444 | at alpha= | 5.5 | deg
Re: | 250000 |  |  | Cd Min: | 0.01112 | at alpha= | 1.5 | deg
Mach: | 0.25 |  |  | Cl=0 at alpha= | -3.2549 | deg
|  |  |  | @ Cl=0.1, Cd= | 0.032428
|  |  |  | @ Cl=0.4, Cd= | 0.013223
|  |  |  | @ Cl=0.6, Cd= | 0.01131
alpha (deg) | Cl | Cd | Cm | Cl/Cd
-15.5 | -0.169 | 0.1936 | -0.012 | -0.871
-15 | -0.233 | 0.17904 | -0.012 | -1.303
-14.5 | -0.285 | 0.16128 | -0.013 | -1.766
-14 | -0.33 | 0.1502 | -0.013 | -2.197
-13.5 | -0.37 | 0.13936 | -0.013 | -2.655
-13 | -0.405 | 0.127 | -0.014 | -3.19
-12.5 | -0.435 | 0.11667 | -0.014 | -3.727
-12 | -0.459 | 0.10703 | -0.015 | -4.288
-11.5 | -0.475 | 0.10232 | -0.01 | -4.645
-11 | -0.487 | 0.09314 | -0.01 | -5.224
-10.5 | -0.491 | 0.08737 | -0.009 | -5.62
-10 | -0.489 | 0.07805 | -0.011 | -6.264
-9.5 | -0.48 | 0.07388 | -0.011 | -6.495
-9 | -0.465 | 0.06638 | -0.012 | -6.998
-8.5 | -0.445 | 0.0632 | -0.019 | -7.046
-8 | -0.418 | 0.05854 | -0.019 | -7.146
-7.5 | -0.386 | 0.0545 | -0.02 | -7.089
-7 | -0.35 | 0.05028 | -0.021 | -6.962
-6.5 | -0.31 | 0.04786 | -0.021 | -6.479
-6 | -0.266 | 0.04597 | -0.02 | -5.795
-5.5 | -0.22 | 0.04313 | -0.02 | -5.103
-5 | -0.173 | 0.04073 | -0.021 | -4.237
-4.5 | -0.124 | 0.03842 | -0.022 | -3.229
-4 | -0.075 | 0.03669 | -0.022 | -2.036
-3.5 | -0.025 | 0.03516 | -0.023 | -0.701
-3 | 0.026 | 0.03398 | -0.023 | 0.761
-2.5 | 0.077 | 0.03282 | -0.024 | 2.34
-2 | 0.128 | 0.03195 | -0.025 | 4.006
-1.5 | 0.179 | 0.03125 | -0.026 | 5.743
-1 | 0.231 | 0.0308 | -0.026 | 7.5
-0.5 | 0.351 | 0.01146 | -0.055 | 30.614
0 | 0.396 | 0.01322 | -0.056 | 29.953
0.5 | 0.454 | 0.01327 | -0.057 | 34.258
1 | 0.514 | 0.01133 | -0.058 | 45.382
1.5 | 0.574 | 0.01112 | -0.059 | 51.622
2 | 0.633 | 0.01155 | -0.06 | 54.79
2.5 | 0.692 | 0.01193 | -0.061 | 58.036
3 | 0.751 | 0.01227 | -0.062 | 61.195
3.5 | 0.812 | 0.01241 | -0.064 | 65.447
4 | 0.882 | 0.01246 | -0.066 | 70.822
4.5 | 0.944 | 0.01311 | -0.067 | 72.053
5 | 1.004 | 0.0138 | -0.068 | 72.766
5.5 | 1.062 | 0.01446 | -0.069 | 73.444
6 | 1.118 | 0.01535 | -0.07 | 72.79
6.5 | 1.172 | 0.01634 | -0.071 | 71.692
7 | 1.219 | 0.02365 | -0.072 | 51.532
7.5 | 1.267 | 0.02483 | -0.073 | 51.041
8 | 1.313 | 0.02609 | -0.074 | 50.324
8.5 | 1.356 | 0.02744 | -0.075 | 49.416
9 | 1.395 | 0.02882 | -0.076 | 48.391
9.5 | 1.43 | 0.03034 | -0.077 | 47.132
10 | 1.46 | 0.03197 | -0.078 | 45.673
10.5 | 1.482 | 0.03359 | -0.079 | 44.114
11 | 1.265 | 0.07457 | -0.038 | 16.97
11.5 | 1.271 | 0.07993 | -0.036 | 15.904
12 | 1.271 | 0.08637 | -0.035 | 14.719
12.5 | 1.265 | 0.09252 | -0.035 | 13.67
13 | 1.251 | 0.09897 | -0.035 | 12.642
13.5 | 1.229 | 0.10696 | -0.032 | 11.49
14 | 1.193 | 0.1151 | -0.034 | 10.366
14.5 | 1.148 | 0.12331 | -0.032 | 9.309
15 | 1.095 | 0.13374 | -0.032 | 8.187
15.5 | 1.034 | 0.14419 | -0.032 | 7.173

## 22. Re 250k Mach 0.25 (2)
BIGFOIL.COM POLAR EXPORT
NACA66-616 a=0.2
NACA66-616 a=0.2 |  |  |  | Cl Max: | 1.1593 | at alpha= | 16.5 | deg
XFOIL ncrit=9 |  |  |  | L/D Max: | 67.7489 | at alpha= | 7.5 | deg
Re: | 250000 |  |  | Cd Min: | 0.21605 | at alpha= | -20 | deg
Mach: | 0.25 |  |  | Cl=0 at alpha= | -3.3074 | deg
|  |  |  | @ Cl=0.1, Cd= | 0.024478
|  |  |  | @ Cl=0.4, Cd= | 0.020438
|  |  |  | @ Cl=0.6, Cd= | 0.018197
alpha (deg) | Cl | Cd | Cm | Cl/Cd
-20 | -0.4188 | 0.21605 | -0.0256 | -1.9384
-19.5 | -0.3961 | 0.20966 | -0.0309 | -1.8892
-19 | -0.3731 | 0.20309 | -0.0367 | -1.8371
-18.5 | -0.3455 | 0.19611 | -0.0444 | -1.7618
-18 | -0.3206 | 0.18906 | -0.0542 | -1.6958
-17.5 | -0.3045 | 0.18238 | -0.0593 | -1.6696
-17 | -0.2818 | 0.17526 | -0.0607 | -1.6079
-16.5 | -0.2661 | 0.16943 | -0.063 | -1.5706
-16 | -0.2509 | 0.16335 | -0.0661 | -1.536
-15.5 | -0.2441 | 0.15735 | -0.0701 | -1.5513
-15 | -0.2433 | 0.15112 | -0.0754 | -1.61
-14.5 | -0.2126 | 0.14367 | -0.0758 | -1.4798
-14 | -0.1994 | 0.13765 | -0.0781 | -1.4486
-13.5 | -0.1879 | 0.13083 | -0.0821 | -1.4362
-13 | -0.1946 | 0.12386 | -0.0888 | -1.5711
-12.5 | -0.1766 | 0.11618 | -0.0898 | -1.5201
-12 | -0.1603 | 0.11008 | -0.092 | -1.4562
-11.5 | -0.1499 | 0.10341 | -0.0955 | -1.4496
-11 | -0.1667 | 0.09459 | -0.1044 | -1.7623
-10.5 | -0.1511 | 0.08819 | -0.1034 | -1.7133
-10 | -0.1467 | 0.08159 | -0.1072 | -1.798
-9.5 | -0.1789 | 0.07184 | -0.1168 | -2.4903
-9 | -0.2367 | 0.06757 | -0.1127 | -3.503
-8.5 | -0.2314 | 0.05995 | -0.1119 | -3.8599
-8 | -0.2281 | 0.05606 | -0.1093 | -4.0689
-7.5 | -0.2429 | 0.05099 | -0.1031 | -4.7637
-7 | -0.2352 | 0.05189 | -0.0959 | -4.5327
-6.5 | -0.2188 | 0.0447 | -0.0946 | -4.8949
-6 | -0.2046 | 0.04178 | -0.0887 | -4.8971
-5.5 | -0.1678 | 0.03863 | -0.0861 | -4.3438
-5 | -0.1649 | 0.03735 | -0.079 | -4.415
-4.5 | -0.1137 | 0.03173 | -0.0749 | -3.5834
-4 | -0.09 | 0.03051 | -0.0684 | -2.9499
-3.5 | -0.028 | 0.02779 | -0.0688 | -1.0076
-3 | 0.0447 | 0.02543 | -0.0709 | 1.7578
-2.5 | 0.0632 | 0.02559 | -0.0647 | 2.4697
-2 | 0.1241 | 0.02375 | -0.0648 | 5.2253
-1.5 | 0.1858 | 0.0224 | -0.0649 | 8.2946
-1 | 0.1991 | 0.02268 | -0.0577 | 8.7787
-0.5 | 0.2515 | 0.02045 | -0.0565 | 12.2983
0 | 0.2056 | 0.02098 | -0.0387 | 9.7998
0.5 | 0.256 | 0.02113 | -0.0338 | 12.1155
1 | 0.319 | 0.02089 | -0.0312 | 15.2705
1.5 | 0.3928 | 0.02048 | -0.0314 | 19.1797
2.5 | 0.4493 | 0.02015 | -0.0224 | 22.2978
3 | 0.5396 | 0.01899 | -0.0279 | 28.415
3.5 | 0.6333 | 0.01776 | -0.0339 | 35.6588
4 | 0.6683 | 0.01739 | -0.0301 | 38.4301
5 | 0.754 | 0.01649 | -0.0251 | 45.7247
5.5 | 0.8109 | 0.01606 | -0.0253 | 50.4919
6 | 0.883 | 0.01561 | -0.0284 | 56.5663
6.5 | 0.9535 | 0.01539 | -0.0313 | 61.9558
7 | 1.0332 | 0.01541 | -0.0361 | 67.0474
7.5 | 1.0955 | 0.01617 | -0.039 | 67.7489
8 | 1.1446 | 0.01735 | -0.0402 | 65.9712
8.5 | 1.1169 | 0.01808 | -0.0271 | 61.7754
9 | 1.1228 | 0.01986 | -0.0208 | 56.5358
9.5 | 1.1342 | 0.02183 | -0.0158 | 51.956
10 | 1.1431 | 0.02417 | -0.0109 | 47.2942
11 | 1.1215 | 0.0323 | 0.0004 | 34.7214
11.5 | 1.0816 | 0.03943 | 0.0064 | 27.4309
12 | 1.0722 | 0.04497 | 0.0096 | 23.8426
12.5 | 1.0714 | 0.05021 | 0.0116 | 21.3384
13 | 1.0675 | 0.05606 | 0.0132 | 19.0421
13.5 | 1.0728 | 0.06123 | 0.0142 | 17.5208
14 | 1.077 | 0.06647 | 0.0151 | 16.2028
14.5 | 1.0928 | 0.07059 | 0.016 | 15.4809
15 | 1.1127 | 0.07432 | 0.0168 | 14.9717
15.5 | 1.1422 | 0.07682 | 0.0185 | 14.8685
16 | 1.1537 | 0.08218 | 0.0186 | 14.0387
16.5 | 1.1593 | 0.08845 | 0.0181 | 13.1068
17 | 1.1567 | 0.09603 | 0.0167 | 12.0452
17.5 | 1.1465 | 0.10486 | 0.0141 | 10.9336
18 | 1.1376 | 0.1136 | 0.0108 | 10.0141
18.5 | 1.115 | 0.12501 | 0.0055 | 8.9193
19 | 1.0883 | 0.13766 | -0.0012 | 7.9057
20 | 0.9219 | 0.2004 | -0.0383 | 4.6003

## 23. Re 250k Mach 0.50 (1)
BIGFOIL.COM POLAR EXPORT
NACA66-616 a=0.2
NACA66-616 a=0.2 |  |  |  | Cl Max: | 1.401 | at alpha= | 8 | deg
JavaFoil+Calcfoil stall+Eppler ext transition |  |  |  | L/D Max: | 68.096 | at alpha= | 4 | deg
Re: | 250000 |  |  | Cd Min: | 0.01253 | at alpha= | 1 | deg
Mach: | 0.5 |  |  | Cl=0 at alpha= | -3.2589 | deg
|  |  |  | @ Cl=0.1, Cd= | 0.03343
|  |  |  | @ Cl=0.4, Cd= | 0.01291
|  |  |  | @ Cl=0.6, Cd= | 0.012653
alpha (deg) | Cl | Cd | Cm | Cl/Cd
-20 | -0.94 | 0.27196 | -0.012 | -3.455
-19.5 | -0.912 | 0.25706 | -0.013 | -3.548
-19 | -0.885 | 0.25042 | -0.013 | -3.532
-18.5 | -0.857 | 0.24635 | -0.013 | -3.479
-18 | -0.83 | 0.24281 | -0.014 | -3.417
-17.5 | -0.802 | 0.23778 | -0.014 | -3.373
-17 | -0.773 | 0.21761 | -0.014 | -3.551
-16.5 | -0.745 | 0.21226 | -0.014 | -3.508
-16 | -0.717 | 0.20463 | -0.015 | -3.503
-15.5 | -0.689 | 0.1988 | -0.015 | -3.466
-15 | -0.661 | 0.18658 | -0.016 | -3.544
-14.5 | -0.633 | 0.18224 | -0.016 | -3.476
-14 | -0.605 | 0.19264 | -0.017 | -3.143
-13.5 | -0.578 | 0.18896 | -0.017 | -3.057
-13 | -0.548 | 0.17605 | -0.016 | -3.114
-12.5 | -0.52 | 0.16806 | -0.016 | -3.095
-12 | -0.492 | 0.16498 | -0.017 | -2.984
-11.5 | -0.464 | 0.15247 | -0.017 | -3.045
-11 | -0.436 | 0.15689 | -0.018 | -2.78
-10.5 | -0.408 | 0.14022 | -0.018 | -2.911
-10 | -0.38 | 0.15133 | -0.019 | -2.511
-9.5 | -0.352 | 0.1345 | -0.019 | -2.617
-9 | -0.323 | 0.13543 | -0.017 | -2.386
-8.5 | -0.295 | 0.11891 | -0.018 | -2.481
-8 | -0.267 | 0.11606 | -0.019 | -2.3
-7.5 | -0.239 | 0.06806 | -0.021 | -3.516
-7 | -0.211 | 0.06395 | -0.021 | -3.299
-6.5 | -0.283 | 0.05666 | -0.013 | -4.988
-6 | -0.272 | 0.05248 | -0.023 | -5.191
-5.5 | -0.232 | 0.04715 | -0.024 | -4.929
-5 | -0.185 | 0.0441 | -0.022 | -4.204
-4.5 | -0.135 | 0.04103 | -0.023 | -3.291
-4 | -0.082 | 0.03859 | -0.024 | -2.125
-3.5 | -0.027 | 0.03633 | -0.025 | -0.75
-3 | 0.029 | 0.03496 | -0.026 | 0.821
-2.5 | 0.085 | 0.03366 | -0.026 | 2.537
-2 | 0.143 | 0.03277 | -0.027 | 4.352
-1.5 | 0.2 | 0.03201 | -0.028 | 6.253
-1 | 0.258 | 0.03148 | -0.029 | 8.194
-0.5 | 0.39 | 0.01259 | -0.061 | 30.961
0 | 0.44 | 0.01419 | -0.062 | 31.022
0.5 | 0.504 | 0.01425 | -0.063 | 35.386
1 | 0.57 | 0.01253 | -0.064 | 45.522
1.5 | 0.636 | 0.0128 | -0.065 | 49.725
2 | 0.702 | 0.0131 | -0.066 | 53.596
2.5 | 0.767 | 0.01346 | -0.068 | 56.99
3 | 0.837 | 0.01361 | -0.069 | 61.527
3.5 | 0.914 | 0.01403 | -0.072 | 65.159
4 | 0.982 | 0.01442 | -0.073 | 68.096
4.5 | 1.048 | 0.01546 | -0.074 | 67.754
5 | 1.113 | 0.01647 | -0.076 | 67.562
5.5 | 1.175 | 0.01765 | -0.077 | 66.551
6 | 1.233 | 0.019 | -0.078 | 64.911
6.5 | 1.284 | 0.02761 | -0.079 | 46.494
7 | 1.331 | 0.02944 | -0.08 | 45.214
7.5 | 1.371 | 0.03129 | -0.081 | 43.837
8 | 1.401 | 0.03344 | -0.082 | 41.89
8.5 | 1.198 | 0.0575 | -0.041 | 20.842
9 | 1.187 | 0.0643 | -0.036 | 18.455
9.5 | 1.132 | 0.07194 | -0.032 | 15.737
10 | 0.73 | 0.11484 | -0.03 | 6.36
10.5 | 0.757 | 0.2032 | -0.031 | 3.726
11 | 0.785 | 0.14109 | -0.036 | 5.56
11.5 | 0.811 | 0.1431 | -0.037 | 5.669
12 | 0.838 | 0.15758 | -0.037 | 5.315
12.5 | 0.866 | 0.16818 | -0.042 | 5.146
13 | 0.892 | 0.17175 | -0.043 | 5.193

## 24. Re 250k Mach 0.50 (2)
BIGFOIL.COM POLAR EXPORT
NACA66-616 a=0.2
NACA66-616 a=0.2 |  |  |  | Cl Max: | 1.1354 | at alpha= | 10 | deg
XFOIL ncrit=9 |  |  |  | L/D Max: | 48.2013 | at alpha= | 7.5 | deg
Re: | 250000 |  |  | Cd Min: | 0.22963 | at alpha= | -20 | deg
Mach: | 0.5 |  |  | Cl=0 at alpha= | -1.938 | deg
|  |  |  | @ Cl=0.1, Cd= | 0.028212
|  |  |  | @ Cl=0.4, Cd= | 0.023845
|  |  |  | @ Cl=0.6, Cd= | 0.021715
alpha (deg) | Cl | Cd | Cm | Cl/Cd
-20 | -0.4025 | 0.22963 | -0.0385 | -1.7528
-19.5 | -0.3705 | 0.22162 | -0.0466 | -1.6718
-19 | -0.3507 | 0.21519 | -0.0514 | -1.6297
-18 | -0.3124 | 0.2013 | -0.0585 | -1.5519
-17 | -0.2704 | 0.18781 | -0.0656 | -1.4398
-16.5 | -0.2512 | 0.18108 | -0.0693 | -1.3872
-16 | -0.234 | 0.17468 | -0.0743 | -1.3396
-15.5 | -0.2155 | 0.16723 | -0.0788 | -1.2886
-15 | -0.1923 | 0.16025 | -0.0813 | -1.2
-14.5 | -0.1737 | 0.15362 | -0.0847 | -1.1307
-14 | -0.1573 | 0.14693 | -0.0901 | -1.0706
-13.5 | -0.1574 | 0.14137 | -0.0967 | -1.1134
-13 | -0.1234 | 0.13249 | -0.0974 | -0.93139
-12.5 | -0.1058 | 0.12602 | -0.1001 | -0.83955
-12 | -0.0916 | 0.11936 | -0.1045 | -0.76743
-11.5 | -0.0972 | 0.11283 | -0.1126 | -0.86147
-11 | -0.0653 | 0.10539 | -0.1121 | -0.6196
-10.5 | -0.0679 | 0.09908 | -0.1185 | -0.6853
-10 | -0.0614 | 0.09127 | -0.1214 | -0.67273
-9.5 | -0.0415 | 0.08543 | -0.1225 | -0.48578
-9 | -0.0636 | 0.0774 | -0.1346 | -0.82171
-8.5 | -0.0455 | 0.07104 | -0.1328 | -0.64048
-8 | -0.0665 | 0.06464 | -0.1356 | -1.0288
-7.5 | -0.1335 | 0.06372 | -0.1292 | -2.0951
-7 | -0.1252 | 0.0566 | -0.1267 | -2.212
-6.5 | -0.1561 | 0.056 | -0.1164 | -2.7875
-6 | -0.1743 | 0.0516 | -0.1082 | -3.3779
-5.5 | -0.1591 | 0.04774 | -0.1022 | -3.3326
-5 | -0.1928 | 0.04672 | -0.0884 | -4.1267
-4.5 | -0.2095 | 0.04507 | -0.0765 | -4.6483
-4 | -0.1658 | 0.04103 | -0.0735 | -4.0409
-3.5 | -0.157 | 0.0367 | -0.0613 | -4.2779
-3 | -0.0759 | 0.0334 | -0.0615 | -2.2725
-2.5 | -0.0548 | 0.032 | -0.0541 | -1.7125
-2 | -0.0088 | 0.03063 | -0.0505 | -0.2873
-1.5 | 0.0622 | 0.02906 | -0.0504 | 2.1404
-1 | 0.0942 | 0.02834 | -0.0448 | 3.3239
-0.5 | 0.1609 | 0.02687 | -0.0441 | 5.9881
0 | 0.2372 | 0.02517 | -0.0448 | 9.4239
1 | 0.2545 | 0.02389 | -0.0236 | 10.653
2 | 0.3429 | 0.02386 | -0.0104 | 14.3713
2.5 | 0.379 | 0.02393 | -0.0051 | 15.8379
3.5 | 0.4821 | 0.02351 | -0.0018 | 20.5062
4 | 0.5657 | 0.02207 | -0.0039 | 25.6321
4.5 | 0.6344 | 0.02136 | -0.0042 | 29.7004
5 | 0.7074 | 0.02079 | -0.0054 | 34.026
5.5 | 0.7887 | 0.0201 | -0.0076 | 39.2388
6 | 0.8662 | 0.02037 | -0.0105 | 42.5233
6.5 | 0.9529 | 0.02056 | -0.0145 | 46.3473
7 | 1.0271 | 0.02165 | -0.0176 | 47.4411
7.5 | 1.1014 | 0.02285 | -0.0207 | 48.2013
8 | 1.1008 | 0.02364 | -0.0113 | 46.5651
8.5 | 1.1175 | 0.02547 | -0.0056 | 43.8751
9 | 1.1269 | 0.02807 | 0.0002 | 40.1461
9.5 | 1.1342 | 0.03124 | 0.0055 | 36.306
10 | 1.1354 | 0.03526 | 0.0104 | 32.2008
10.5 | 1.1188 | 0.04098 | 0.0152 | 27.3011
11 | 1.0717 | 0.04978 | 0.0192 | 21.5287
11.5 | 1.0398 | 0.05848 | 0.021 | 17.7804
12 | 1.0252 | 0.06638 | 0.0216 | 15.4444
12.5 | 1.0137 | 0.07432 | 0.0215 | 13.6397
13 | 1.0149 | 0.08115 | 0.0215 | 12.5065
13.5 | 1.0212 | 0.08741 | 0.0218 | 11.6829
14 | 1.0353 | 0.09313 | 0.0222 | 11.1167
14.5 | 1.0407 | 0.10028 | 0.0213 | 10.3779
15 | 1.0356 | 0.10906 | 0.0189 | 9.4957

## 25. Re 500k Mach 0.00 (1)
BIGFOIL.COM POLAR EXPORT
NACA66-616 a=0.2
NACA66-616 a=0.2 |  |  |  | Cl Max: | 1.552 | at alpha= | 13 | deg
JavaFoil+Calcfoil stall+Eppler ext transition |  |  |  | L/D Max: | 96.564 | at alpha= | 4 | deg
Re: | 500000 |  |  | Cd Min: | 0.00792 | at alpha= | 1 | deg
Mach: | 0 |  |  | Cl=0 at alpha= | -3.2551 | deg
|  |  |  | @ Cl=0.1, Cd= | 0.030338
|  |  |  | @ Cl=0.4, Cd= | 0.010048
|  |  |  | @ Cl=0.6, Cd= | 0.0081426
alpha (deg) | Cl | Cd | Cm | Cl/Cd
-18 | -0.486 | 0.17788 | -0.01 | -2.733
-17.5 | -0.501 | 0.16734 | -0.011 | -2.995
-17 | -0.516 | 0.16002 | -0.011 | -3.224
-16.5 | -0.53 | 0.15342 | -0.011 | -3.453
-16 | -0.543 | 0.1434 | -0.012 | -3.786
-15.5 | -0.555 | 0.13552 | -0.012 | -4.096
-15 | -0.566 | 0.12644 | -0.013 | -4.474
-14.5 | -0.575 | 0.12215 | -0.013 | -4.704
-14 | -0.582 | 0.11421 | -0.013 | -5.093
-13.5 | -0.586 | 0.10721 | -0.014 | -5.469
-13 | -0.588 | 0.0998 | -0.014 | -5.897
-12.5 | -0.588 | 0.0954 | -0.015 | -6.16
-12 | -0.584 | 0.08986 | -0.015 | -6.495
-11.5 | -0.576 | 0.08364 | -0.016 | -6.89
-11 | -0.565 | 0.07952 | -0.016 | -7.105
-10.5 | -0.55 | 0.07426 | -0.017 | -7.411
-10 | -0.532 | 0.06885 | -0.017 | -7.727
-9.5 | -0.509 | 0.06464 | -0.018 | -7.882
-9 | -0.484 | 0.0604 | -0.019 | -8.006
-8.5 | -0.454 | 0.05606 | -0.019 | -8.097
-8 | -0.421 | 0.05282 | -0.02 | -7.972
-7.5 | -0.385 | 0.04994 | -0.021 | -7.71
-7 | -0.346 | 0.04664 | -0.021 | -7.424
-6.5 | -0.305 | 0.0435 | -0.022 | -7.012
-6 | -0.261 | 0.04186 | -0.02 | -6.226
-5.5 | -0.215 | 0.03966 | -0.021 | -5.418
-5 | -0.168 | 0.03757 | -0.022 | -4.479
-4.5 | -0.121 | 0.03563 | -0.022 | -3.389
-4 | -0.073 | 0.03417 | -0.023 | -2.125
-3.5 | -0.024 | 0.03284 | -0.024 | -0.729
-3 | 0.025 | 0.03173 | -0.024 | 0.792
-2.5 | 0.074 | 0.03077 | -0.024 | 2.421
-2 | 0.124 | 0.02994 | -0.025 | 4.146
-1.5 | 0.216 | 0.00989 | -0.053 | 21.815
-1 | 0.278 | 0.00977 | -0.054 | 28.411
-0.5 | 0.34 | 0.00965 | -0.055 | 35.263
0 | 0.391 | 0.01006 | -0.056 | 38.855
0.5 | 0.449 | 0.00998 | -0.057 | 44.969
1 | 0.508 | 0.00792 | -0.058 | 64.17
1.5 | 0.567 | 0.00808 | -0.059 | 70.139
2 | 0.625 | 0.00819 | -0.06 | 76.277
2.5 | 0.683 | 0.00838 | -0.061 | 81.568
3 | 0.741 | 0.00858 | -0.062 | 86.353
3.5 | 0.801 | 0.00873 | -0.063 | 91.721
4 | 0.862 | 0.00892 | -0.064 | 96.564
4.5 | 0.924 | 0.00965 | -0.066 | 95.803
5 | 0.982 | 0.01028 | -0.067 | 95.495
5.5 | 1.038 | 0.0109 | -0.068 | 95.23
6 | 1.092 | 0.01147 | -0.069 | 95.202
6.5 | 1.145 | 0.01227 | -0.07 | 93.299
7 | 1.189 | 0.01947 | -0.07 | 61.092
7.5 | 1.238 | 0.02045 | -0.071 | 60.527
8 | 1.285 | 0.02145 | -0.072 | 59.896
8.5 | 1.329 | 0.02244 | -0.073 | 59.241
9 | 1.371 | 0.02352 | -0.074 | 58.305
9.5 | 1.41 | 0.02466 | -0.075 | 57.2
10 | 1.446 | 0.02595 | -0.076 | 55.742
10.5 | 1.476 | 0.02718 | -0.077 | 54.311
11 | 1.501 | 0.02869 | -0.078 | 52.315
11.5 | 1.521 | 0.03029 | -0.079 | 50.216
12 | 1.537 | 0.03167 | -0.08 | 48.511
12.5 | 1.547 | 0.03347 | -0.081 | 46.215
13 | 1.552 | 0.03544 | -0.082 | 43.794
13.5 | 1.551 | 0.03707 | -0.082 | 41.845
14 | 1.309 | 0.09933 | -0.04 | 13.181
14.5 | 1.297 | 0.10599 | -0.04 | 12.238
15 | 1.282 | 0.11133 | -0.04 | 11.515
15.5 | 1.262 | 0.11849 | -0.04 | 10.648
16 | 1.239 | 0.12682 | -0.04 | 9.769
16.5 | 1.212 | 0.13505 | -0.04 | 8.978
17 | 1.183 | 0.14217 | -0.039 | 8.318
17.5 | 1.152 | 0.14959 | -0.041 | 7.701
18 | 1.118 | 0.15781 | -0.041 | 7.087

## 26. Re 500k Mach 0.00 (2)
BIGFOIL.COM POLAR EXPORT
NACA66-616 a=0.2
NACA66-616 a=0.2 |  |  |  | Cl Max: | 1.2379 | at alpha= | 19.5 | deg
XFOIL ncrit=9 |  |  |  | L/D Max: | 102.926 | at alpha= | 6 | deg
Re: | 500000 |  |  | Cd Min: | 0.11563 | at alpha= | 20 | deg
Mach: | 0 |  |  | Cl=0 at alpha= | -99 | deg
|  |  |  | @ Cl=0.1, Cd= | 0.00975
|  |  |  | @ Cl=0.4, Cd= | 0.0099608
|  |  |  | @ Cl=0.6, Cd= | 0.0099434
alpha (deg) | Cl | Cd | Cm | Cl/Cd
0 | 0.3678 | 0.00975 | -0.0598 | 37.7231
0.5 | 0.4182 | 0.01008 | -0.0585 | 41.4881
1 | 0.4733 | 0.0101 | -0.0583 | 46.8614
1.5 | 0.5308 | 0.0101 | -0.0587 | 52.5545
2 | 0.5844 | 0.00999 | -0.0589 | 58.4985
2.5 | 0.6447 | 0.00981 | -0.0602 | 65.7187
3 | 0.697 | 0.00969 | -0.0602 | 71.9298
3.5 | 0.7521 | 0.00955 | -0.0605 | 78.7539
4 | 0.8064 | 0.00941 | -0.0607 | 85.6961
4.5 | 0.8566 | 0.00935 | -0.0602 | 91.615
5 | 0.9046 | 0.00929 | -0.0592 | 97.3735
5.5 | 0.9478 | 0.00937 | -0.0573 | 101.1526
6 | 0.985 | 0.00957 | -0.0542 | 102.9258
6.5 | 1.0052 | 0.01001 | -0.0479 | 100.4196
7 | 1.0157 | 0.01079 | -0.0401 | 94.1335
7.5 | 1.0256 | 0.01171 | -0.0326 | 87.5833
8 | 1.0415 | 0.01308 | -0.0275 | 79.6254
8.5 | 1.0901 | 0.01497 | -0.0304 | 72.819
9 | 1.1046 | 0.01659 | -0.0259 | 66.5823
9.5 | 1.1189 | 0.01852 | -0.0217 | 60.4158
10 | 1.129 | 0.02083 | -0.0173 | 54.2007
10.5 | 1.1246 | 0.02419 | -0.0117 | 46.4903
11 | 1.1009 | 0.02918 | -0.0049 | 37.7279
11.5 | 1.1032 | 0.03286 | -0.0012 | 33.5727
12 | 1.1192 | 0.03575 | 0.0011 | 31.3063
12.5 | 1.1272 | 0.03945 | 0.0035 | 28.5729
13 | 1.1423 | 0.04273 | 0.0052 | 26.733
13.5 | 1.1493 | 0.04691 | 0.0068 | 24.5001
14 | 1.1498 | 0.05196 | 0.0084 | 22.1286
14.5 | 1.1613 | 0.05615 | 0.0091 | 20.6821
15 | 1.1702 | 0.06078 | 0.0094 | 19.253
15.5 | 1.1745 | 0.06602 | 0.0097 | 17.7901
16 | 1.1787 | 0.07115 | 0.0101 | 16.5664
16.5 | 1.1907 | 0.07585 | 0.0096 | 15.6981
17 | 1.2012 | 0.08074 | 0.009 | 14.8774
17.5 | 1.2107 | 0.08585 | 0.008 | 14.1025
18 | 1.2237 | 0.09013 | 0.0077 | 13.5771
18.5 | 1.2338 | 0.0951 | 0.007 | 12.9737
19 | 1.2366 | 0.1016 | 0.005 | 12.1713
19.5 | 1.2379 | 0.1084 | 0.0025 | 11.4197
20 | 1.2372 | 0.11563 | -0.0007 | 10.6996

## 27. Re 500k Mach 0.10 (1)
BIGFOIL.COM POLAR EXPORT
NACA66-616 a=0.2
NACA66-616 a=0.2 |  |  |  | Cl Max: | 1.545 | at alpha= | 13 | deg
JavaFoil+Calcfoil stall+Eppler ext transition |  |  |  | L/D Max: | 95.248 | at alpha= | 4 | deg
Re: | 500000 |  |  | Cd Min: | 0.00794 | at alpha= | 1 | deg
Mach: | 0.1 |  |  | Cl=0 at alpha= | -3.2551 | deg
|  |  |  | @ Cl=0.1, Cd= | 0.030335
|  |  |  | @ Cl=0.4, Cd= | 0.010059
|  |  |  | @ Cl=0.6, Cd= | 0.0081888
alpha (deg) | Cl | Cd | Cm | Cl/Cd
-17.5 | -0.455 | 0.17432 | -0.011 | -2.612
-17 | -0.473 | 0.16579 | -0.011 | -2.851
-16.5 | -0.489 | 0.15826 | -0.011 | -3.093
-16 | -0.506 | 0.14704 | -0.012 | -3.438
-15.5 | -0.521 | 0.13971 | -0.012 | -3.727
-15 | -0.535 | 0.1286 | -0.013 | -4.157
-14.5 | -0.547 | 0.12353 | -0.013 | -4.427
-14 | -0.557 | 0.11516 | -0.013 | -4.837
-13.5 | -0.565 | 0.1106 | -0.014 | -5.108
-13 | -0.57 | 0.10293 | -0.014 | -5.54
-12.5 | -0.572 | 0.09566 | -0.015 | -5.982
-12 | -0.571 | 0.09054 | -0.015 | -6.306
-11.5 | -0.566 | 0.08459 | -0.016 | -6.692
-11 | -0.557 | 0.08068 | -0.016 | -6.906
-10.5 | -0.545 | 0.0749 | -0.017 | -7.27
-10 | -0.528 | 0.0699 | -0.017 | -7.551
-9.5 | -0.507 | 0.06607 | -0.018 | -7.672
-9 | -0.482 | 0.06072 | -0.019 | -7.94
-8.5 | -0.453 | 0.05692 | -0.019 | -7.964
-8 | -0.421 | 0.05289 | -0.02 | -7.962
-7.5 | -0.385 | 0.05022 | -0.021 | -7.675
-7 | -0.347 | 0.04632 | -0.022 | -7.497
-6.5 | -0.306 | 0.04404 | -0.022 | -6.948
-6 | -0.262 | 0.04212 | -0.02 | -6.211
-5.5 | -0.216 | 0.03984 | -0.021 | -5.415
-5 | -0.169 | 0.03767 | -0.022 | -4.485
-4.5 | -0.121 | 0.0358 | -0.023 | -3.388
-4 | -0.073 | 0.03419 | -0.023 | -2.134
-3.5 | -0.024 | 0.03285 | -0.024 | -0.733
-3 | 0.025 | 0.03176 | -0.024 | 0.795
-2.5 | 0.075 | 0.0307 | -0.025 | 2.439
-2 | 0.125 | 0.02997 | -0.025 | 4.163
-1.5 | 0.217 | 0.00989 | -0.053 | 21.93
-1 | 0.279 | 0.00981 | -0.054 | 28.434
-0.5 | 0.342 | 0.00965 | -0.055 | 35.443
0 | 0.393 | 0.01007 | -0.056 | 39.028
0.5 | 0.451 | 0.00998 | -0.057 | 45.181
1 | 0.51 | 0.00794 | -0.058 | 64.232
1.5 | 0.569 | 0.00811 | -0.059 | 70.175
2 | 0.628 | 0.00826 | -0.06 | 75.964
2.5 | 0.686 | 0.00844 | -0.061 | 81.281
3 | 0.745 | 0.00862 | -0.062 | 86.356
3.5 | 0.805 | 0.00876 | -0.063 | 91.82
4 | 0.869 | 0.00912 | -0.065 | 95.248
4.5 | 0.928 | 0.00975 | -0.066 | 95.228
5 | 0.986 | 0.01037 | -0.067 | 95.113
5.5 | 1.042 | 0.011 | -0.068 | 94.735
6 | 1.097 | 0.01157 | -0.069 | 94.792
6.5 | 1.15 | 0.01241 | -0.07 | 92.689
7 | 1.195 | 0.01965 | -0.071 | 60.797
7.5 | 1.243 | 0.02065 | -0.072 | 60.204
8 | 1.29 | 0.02164 | -0.073 | 59.593
8.5 | 1.334 | 0.02265 | -0.074 | 58.89
9 | 1.376 | 0.02379 | -0.075 | 57.836
9.5 | 1.414 | 0.02492 | -0.076 | 56.757
10 | 1.45 | 0.02625 | -0.077 | 55.235
10.5 | 1.479 | 0.02764 | -0.077 | 53.503
11 | 1.502 | 0.02903 | -0.078 | 51.74
11.5 | 1.521 | 0.03061 | -0.079 | 49.674
12 | 1.534 | 0.03231 | -0.08 | 47.486
12.5 | 1.542 | 0.03398 | -0.081 | 45.387
13 | 1.545 | 0.03591 | -0.082 | 43.006
13.5 | 1.539 | 0.03781 | -0.083 | 40.701
14 | 1.298 | 0.09975 | -0.041 | 13.016
14.5 | 1.282 | 0.10665 | -0.04 | 12.023
15 | 1.263 | 0.11341 | -0.04 | 11.135
15.5 | 1.24 | 0.11965 | -0.041 | 10.36
16 | 1.212 | 0.12865 | -0.041 | 9.421
16.5 | 1.18 | 0.13669 | -0.039 | 8.63
17 | 1.147 | 0.14461 | -0.041 | 7.929
17.5 | 1.11 | 0.15391 | -0.04 | 7.21
18 | 1.072 | 0.16103 | -0.04 | 6.657

## 28. Re 500k Mach 0.10 (2)
BIGFOIL.COM POLAR EXPORT
NACA66-616 a=0.2
NACA66-616 a=0.2 |  |  |  | Cl Max: | 1.2274 | at alpha= | 19 | deg
XFOIL ncrit=9 |  |  |  | L/D Max: | 102.197 | at alpha= | 6 | deg
Re: | 500000 |  |  | Cd Min: | 0.11964 | at alpha= | 20 | deg
Mach: | 0.1 |  |  | Cl=0 at alpha= | -4.0312 | deg
|  |  |  | @ Cl=0.1, Cd= | 0.014294
|  |  |  | @ Cl=0.4, Cd= | 0.0099933
|  |  |  | @ Cl=0.6, Cd= | 0.0099944
alpha (deg) | Cl | Cd | Cm | Cl/Cd
-11 | -0.2412 | 0.08129 | -0.0923 | -2.9672
-10.5 | -0.2708 | 0.0694 | -0.1 | -3.902
-10 | -0.2637 | 0.06635 | -0.1013 | -3.9744
-9.5 | -0.4178 | 0.04449 | -0.0906 | -9.3909
-9 | -0.4218 | 0.03776 | -0.0848 | -11.1706
-8.5 | -0.3801 | 0.03898 | -0.0845 | -9.7512
-8 | -0.3503 | 0.03688 | -0.0824 | -9.4984
-7.5 | -0.3064 | 0.03758 | -0.0827 | -8.1533
-7 | -0.2828 | 0.03319 | -0.0788 | -8.5206
-6.5 | -0.2421 | 0.0313 | -0.0777 | -7.7348
-6 | -0.2067 | 0.02788 | -0.0752 | -7.4139
-5.5 | -0.1614 | 0.02597 | -0.0742 | -6.2149
-5 | -0.1109 | 0.02013 | -0.0715 | -5.5092
-4.5 | -0.054 | 0.01817 | -0.072 | -2.9719
-4 | 0.0036 | 0.01651 | -0.0725 | 0.21805
-3.5 | 0.0592 | 0.01514 | -0.0728 | 3.9102
-3 | 0.1074 | 0.01414 | -0.0718 | 7.5955
-2.5 | 0.1541 | 0.01353 | -0.0706 | 11.3895
-2 | 0.2025 | 0.013 | -0.0695 | 15.5769
-1.5 | 0.2518 | 0.01247 | -0.0685 | 20.1925
-1 | 0.3002 | 0.01219 | -0.0676 | 24.6267
-0.5 | 0.315 | 0.00972 | -0.0608 | 32.4074
0 | 0.3701 | 0.00979 | -0.0601 | 37.8039
0.5 | 0.4201 | 0.01013 | -0.0587 | 41.4709
1 | 0.4761 | 0.01014 | -0.0586 | 46.9527
1.5 | 0.5324 | 0.01015 | -0.0587 | 52.4532
2 | 0.5875 | 0.01003 | -0.0591 | 58.5743
2.5 | 0.6471 | 0.00986 | -0.0603 | 65.6288
3 | 0.7008 | 0.00972 | -0.0604 | 72.0988
3.5 | 0.755 | 0.00959 | -0.0605 | 78.7278
4 | 0.8104 | 0.00945 | -0.0608 | 85.7566
4.5 | 0.8614 | 0.00938 | -0.0604 | 91.8337
5 | 0.9069 | 0.00936 | -0.0588 | 96.891
5.5 | 0.9506 | 0.00942 | -0.0569 | 100.913
6 | 0.9862 | 0.00965 | -0.0535 | 102.1969
6.5 | 1.0037 | 0.01014 | -0.0466 | 98.9842
7 | 1.0152 | 0.01094 | -0.039 | 92.7971
7.5 | 1.0256 | 0.01189 | -0.0316 | 86.2574
8 | 1.043 | 0.01332 | -0.0268 | 78.3033
8.5 | 1.09 | 0.01524 | -0.0294 | 71.5223
9 | 1.1043 | 0.01693 | -0.0249 | 65.2274
9.5 | 1.1188 | 0.0189 | -0.0207 | 59.1958
10 | 1.1277 | 0.02132 | -0.0161 | 52.894
10.5 | 1.1212 | 0.02488 | -0.0104 | 45.0643
11 | 1.097 | 0.02998 | -0.0037 | 36.5911
11.5 | 1.1011 | 0.03362 | -0.0002 | 32.7513
12 | 1.1171 | 0.03657 | 0.002 | 30.5469
12.5 | 1.1249 | 0.04037 | 0.0045 | 27.8648
13 | 1.1389 | 0.04384 | 0.0061 | 25.9786
13.5 | 1.1447 | 0.04822 | 0.0078 | 23.7391
14 | 1.1455 | 0.05336 | 0.0092 | 21.4674
14.5 | 1.1564 | 0.05772 | 0.0098 | 20.0347
15 | 1.1649 | 0.06247 | 0.0101 | 18.6474
15.5 | 1.1685 | 0.06786 | 0.0103 | 17.2193
16 | 1.1747 | 0.07287 | 0.0107 | 16.1205
16.5 | 1.1865 | 0.07768 | 0.0101 | 15.2742
17 | 1.1969 | 0.08265 | 0.0095 | 14.4815
17.5 | 1.2064 | 0.08785 | 0.0085 | 13.7325
18 | 1.2224 | 0.09153 | 0.0088 | 13.3552
18.5 | 1.2267 | 0.09778 | 0.0071 | 12.5455
19 | 1.2274 | 0.1047 | 0.0049 | 11.723
19.5 | 1.2263 | 0.11203 | 0.002 | 10.9462
20 | 1.224 | 0.11964 | -0.0014 | 10.2307

## 29. Re 500k Mach 0.25 (1)
BIGFOIL.COM POLAR EXPORT
NACA66-616 a=0.2
NACA66-616 a=0.2 |  |  |  | Cl Max: | 1.507 | at alpha= | 11.5 | deg
JavaFoil+Calcfoil stall+Eppler ext transition |  |  |  | L/D Max: | 93.873 | at alpha= | 5.5 | deg
Re: | 500000 |  |  | Cd Min: | 0.00818 | at alpha= | 1 | deg
Mach: | 0.25 |  |  | Cl=0 at alpha= | -3.2549 | deg
|  |  |  | @ Cl=0.1, Cd= | 0.030506
|  |  |  | @ Cl=0.4, Cd= | 0.010227
|  |  |  | @ Cl=0.6, Cd= | 0.0083602
alpha (deg) | Cl | Cd | Cm | Cl/Cd
-15.5 | -0.169 | 0.15608 | -0.012 | -1.081
-15 | -0.233 | 0.15202 | -0.013 | -1.536
-14.5 | -0.285 | 0.14736 | -0.013 | -1.934
-14 | -0.33 | 0.1329 | -0.013 | -2.484
-13.5 | -0.37 | 0.12621 | -0.014 | -2.934
-13 | -0.405 | 0.1153 | -0.014 | -3.516
-12.5 | -0.435 | 0.1069 | -0.015 | -4.071
-12 | -0.459 | 0.10063 | -0.015 | -4.565
-11.5 | -0.477 | 0.09152 | -0.016 | -5.217
-11 | -0.489 | 0.08466 | -0.016 | -5.773
-10.5 | -0.491 | 0.07971 | -0.01 | -6.162
-10 | -0.491 | 0.07326 | -0.017 | -6.706
-9.5 | -0.48 | 0.06748 | -0.012 | -7.113
-9 | -0.467 | 0.0631 | -0.019 | -7.402
-8.5 | -0.446 | 0.05884 | -0.019 | -7.572
-8 | -0.419 | 0.05448 | -0.02 | -7.683
-7.5 | -0.387 | 0.05061 | -0.021 | -7.637
-7 | -0.35 | 0.04787 | -0.021 | -7.319
-6.5 | -0.31 | 0.04485 | -0.022 | -6.922
-6 | -0.267 | 0.04271 | -0.021 | -6.243
-5.5 | -0.22 | 0.04012 | -0.021 | -5.491
-5 | -0.173 | 0.03802 | -0.022 | -4.542
-4.5 | -0.124 | 0.03608 | -0.023 | -3.442
-4 | -0.075 | 0.03445 | -0.024 | -2.17
-3.5 | -0.025 | 0.03303 | -0.024 | -0.747
-3 | 0.026 | 0.03196 | -0.024 | 0.81
-2.5 | 0.077 | 0.03088 | -0.025 | 2.489
-2 | 0.128 | 0.03005 | -0.026 | 4.263
-1.5 | 0.223 | 0.01007 | -0.054 | 22.109
-1 | 0.287 | 0.00992 | -0.055 | 28.896
-0.5 | 0.351 | 0.00985 | -0.056 | 35.677
0 | 0.403 | 0.01025 | -0.057 | 39.287
0.5 | 0.462 | 0.01027 | -0.058 | 45.008
1 | 0.523 | 0.00818 | -0.059 | 63.953
1.5 | 0.583 | 0.00831 | -0.06 | 70.227
2 | 0.644 | 0.00849 | -0.062 | 75.827
2.5 | 0.704 | 0.00868 | -0.063 | 81.017
3 | 0.763 | 0.0089 | -0.064 | 85.797
3.5 | 0.826 | 0.00902 | -0.065 | 91.647
4 | 0.892 | 0.00955 | -0.067 | 93.389
4.5 | 0.952 | 0.01023 | -0.068 | 93.087
5 | 1.011 | 0.01088 | -0.069 | 92.979
5.5 | 1.068 | 0.01138 | -0.07 | 93.873
6 | 1.124 | 0.01225 | -0.071 | 91.75
6.5 | 1.177 | 0.01313 | -0.072 | 89.702
7 | 1.222 | 0.02059 | -0.072 | 59.352
7.5 | 1.271 | 0.02171 | -0.073 | 58.545
8 | 1.317 | 0.02287 | -0.074 | 57.588
8.5 | 1.36 | 0.02397 | -0.075 | 56.714
9 | 1.399 | 0.02524 | -0.076 | 55.431
9.5 | 1.434 | 0.02652 | -0.077 | 54.085
10 | 1.465 | 0.02802 | -0.078 | 52.282
10.5 | 1.487 | 0.02963 | -0.079 | 50.178
11 | 1.501 | 0.03137 | -0.08 | 47.83
11.5 | 1.507 | 0.03327 | -0.081 | 45.301
12 | 1.505 | 0.03514 | -0.082 | 42.841
12.5 | 1.495 | 0.03696 | -0.083 | 40.438
13 | 1.255 | 0.0916 | -0.041 | 13.699
13.5 | 1.231 | 0.09965 | -0.037 | 12.351
14 | 1.195 | 0.10531 | -0.038 | 11.345
14.5 | 1.149 | 0.11535 | -0.037 | 9.965
15 | 1.096 | 0.12392 | -0.037 | 8.846
15.5 | 1.035 | 0.13211 | -0.036 | 7.837
16 | 0.968 | 0.14539 | -0.036 | 6.658
16.5 | 0.895 | 0.15578 | -0.036 | 5.742

## 30. Re 500k Mach 0.25 (2)
BIGFOIL.COM POLAR EXPORT
NACA66-616 a=0.2
NACA66-616 a=0.2 |  |  |  | Cl Max: | 1.1803 | at alpha= | 18 | deg
XFOIL ncrit=9 |  |  |  | L/D Max: | 97.7959 | at alpha= | 5.5 | deg
Re: | 500000 |  |  | Cd Min: | 0.21506 | at alpha= | -20 | deg
Mach: | 0.25 |  |  | Cl=0 at alpha= | -4.0481 | deg
|  |  |  | @ Cl=0.1, Cd= | 0.015093
|  |  |  | @ Cl=0.4, Cd= | 0.010212
|  |  |  | @ Cl=0.6, Cd= | 0.010223
alpha (deg) | Cl | Cd | Cm | Cl/Cd
-20 | -0.4198 | 0.21506 | -0.0262 | -1.952
-19.5 | -0.4021 | 0.20937 | -0.0285 | -1.9205
-19 | -0.3851 | 0.20368 | -0.0317 | -1.8907
-18.5 | -0.3678 | 0.19774 | -0.0352 | -1.86
-18 | -0.3517 | 0.19123 | -0.0388 | -1.8391
-17.5 | -0.339 | 0.18447 | -0.0435 | -1.8377
-17 | -0.3282 | 0.17792 | -0.0479 | -1.8446
-16.5 | -0.3051 | 0.17079 | -0.0501 | -1.7864
-16 | -0.287 | 0.16458 | -0.0535 | -1.7438
-15.5 | -0.2705 | 0.15827 | -0.0568 | -1.7091
-15 | -0.2559 | 0.15145 | -0.0603 | -1.6897
-14.5 | -0.2503 | 0.14355 | -0.0656 | -1.7436
-14 | -0.2439 | 0.13577 | -0.0702 | -1.7964
-13.5 | -0.2232 | 0.12881 | -0.072 | -1.7328
-13 | -0.2061 | 0.12311 | -0.0745 | -1.6741
-12.5 | -0.1954 | 0.11594 | -0.0781 | -1.6854
-12 | -0.1964 | 0.10721 | -0.0838 | -1.8319
-11.5 | -0.1969 | 0.09805 | -0.0888 | -2.0082
-11 | -0.1989 | 0.08882 | -0.0934 | -2.2394
-10.5 | -0.2053 | 0.07916 | -0.0985 | -2.5935
-10 | -0.2642 | 0.06272 | -0.1066 | -4.2124
-9 | -0.2856 | 0.05477 | -0.1028 | -5.2145
-8.5 | -0.3116 | 0.04836 | -0.0968 | -6.4433
-8 | -0.3097 | 0.04295 | -0.0925 | -7.2107
-7.5 | -0.2928 | 0.03914 | -0.0887 | -7.4808
-7 | -0.2715 | 0.03564 | -0.0847 | -7.6178
-6.5 | -0.2334 | 0.03327 | -0.0835 | -7.0153
-6 | -0.2016 | 0.02976 | -0.0801 | -6.7742
-5.5 | -0.158 | 0.02746 | -0.0788 | -5.7538
-4.5 | -0.0545 | 0.01933 | -0.075 | -2.8195
-4 | 0.0058 | 0.01722 | -0.0756 | 0.33682
-3.5 | 0.0638 | 0.01604 | -0.0759 | 3.9776
-3 | 0.1158 | 0.01468 | -0.0753 | 7.8883
-2.5 | 0.164 | 0.01392 | -0.0739 | 11.7816
-2 | 0.2135 | 0.01332 | -0.0725 | 16.0285
-1.5 | 0.2606 | 0.0129 | -0.071 | 20.2016
-1 | 0.3107 | 0.01255 | -0.0699 | 24.757
-0.5 | 0.3284 | 0.00998 | -0.0635 | 32.9058
0 | 0.3773 | 0.01011 | -0.0613 | 37.3195
0.5 | 0.4309 | 0.01035 | -0.06 | 41.6329
1 | 0.4922 | 0.01035 | -0.0604 | 47.5556
1.5 | 0.5436 | 0.01043 | -0.0594 | 52.1189
2 | 0.6064 | 0.0102 | -0.0607 | 59.451
2.5 | 0.6604 | 0.01012 | -0.0605 | 65.2569
3 | 0.7204 | 0.00992 | -0.0614 | 72.621
3.5 | 0.7751 | 0.00975 | -0.0612 | 79.4974
4 | 0.8263 | 0.00966 | -0.0603 | 85.5383
4.5 | 0.8767 | 0.00961 | -0.0592 | 91.2279
5 | 0.9205 | 0.00963 | -0.0569 | 95.5867
5.5 | 0.9584 | 0.0098 | -0.0534 | 97.7959
6 | 0.9802 | 0.0102 | -0.0469 | 96.098
6.5 | 0.9973 | 0.01098 | -0.04 | 90.8288
7 | 1.0107 | 0.01195 | -0.0328 | 84.5774
7.5 | 1.0237 | 0.01306 | -0.0259 | 78.3844
8 | 1.0501 | 0.01477 | -0.0231 | 71.0968
8.5 | 1.0887 | 0.01688 | -0.0239 | 64.4964
9 | 1.105 | 0.01878 | -0.0196 | 58.8392
9.5 | 1.118 | 0.02105 | -0.0152 | 53.1116
10 | 1.122 | 0.02403 | -0.0102 | 46.6916
10.5 | 1.1036 | 0.02867 | -0.0038 | 38.4932
11 | 1.0846 | 0.03389 | 0.0018 | 32.0035
11.5 | 1.0927 | 0.03763 | 0.0048 | 29.038
12 | 1.1058 | 0.04121 | 0.007 | 26.8333
12.5 | 1.1111 | 0.0457 | 0.0092 | 24.3129
13 | 1.1205 | 0.05006 | 0.0107 | 22.3831
13.5 | 1.1205 | 0.05558 | 0.0119 | 20.1601
14 | 1.1223 | 0.06114 | 0.0128 | 18.3562
14.5 | 1.1307 | 0.06627 | 0.0131 | 17.062
15 | 1.1383 | 0.07159 | 0.013 | 15.9003
15.5 | 1.143 | 0.07712 | 0.0132 | 14.8211
16 | 1.1542 | 0.08209 | 0.0131 | 14.0602
16.5 | 1.1643 | 0.08754 | 0.0124 | 13.3002
17 | 1.1724 | 0.09336 | 0.0114 | 12.5578
17.5 | 1.1786 | 0.09946 | 0.0099 | 11.85
18 | 1.1803 | 0.10611 | 0.0086 | 11.1234
18.5 | 1.1711 | 0.11521 | 0.0051 | 10.1649
19 | 1.1545 | 0.12583 | 0.0002 | 9.1751
19.5 | 1.1355 | 0.13733 | -0.0059 | 8.2684
20 | 1.1125 | 0.15009 | -0.0134 | 7.4122

## 31. Re 500k Mach 0.50 (1)
BIGFOIL.COM POLAR EXPORT
NACA66-616 a=0.2
NACA66-616 a=0.2 |  |  |  | Cl Max: | 1.418 | at alpha= | 8.5 | deg
JavaFoil+Calcfoil stall+Eppler ext transition |  |  |  | L/D Max: | 86.281 | at alpha= | 3 | deg
Re: | 500000 |  |  | Cd Min: | 0.00901 | at alpha= | 1 | deg
Mach: | 0.5 |  |  | Cl=0 at alpha= | -3.2589 | deg
|  |  |  | @ Cl=0.1, Cd= | 0.031345
|  |  |  | @ Cl=0.4, Cd= | 0.010427
|  |  |  | @ Cl=0.6, Cd= | 0.0090727
alpha (deg) | Cl | Cd | Cm | Cl/Cd
-20 | -0.94 | 0.22936 | -0.012 | -4.098
-19.5 | -0.912 | 0.21586 | -0.013 | -4.226
-19 | -0.885 | 0.21144 | -0.013 | -4.184
-18.5 | -0.857 | 0.20678 | -0.013 | -4.145
-18 | -0.83 | 0.20298 | -0.014 | -4.087
-17.5 | -0.802 | 0.19753 | -0.014 | -4.061
-17 | -0.773 | 0.18415 | -0.014 | -4.197
-16.5 | -0.745 | 0.17738 | -0.014 | -4.198
-16 | -0.717 | 0.1726 | -0.015 | -4.153
-15.5 | -0.689 | 0.16718 | -0.015 | -4.122
-15 | -0.661 | 0.16155 | -0.016 | -4.094
-14.5 | -0.634 | 0.15735 | -0.016 | -4.026
-14 | -0.606 | 0.16071 | -0.017 | -3.768
-13.5 | -0.578 | 0.15698 | -0.017 | -3.68
-13 | -0.548 | 0.1438 | -0.016 | -3.813
-12.5 | -0.52 | 0.13974 | -0.017 | -3.723
-12 | -0.492 | 0.13624 | -0.017 | -3.613
-11.5 | -0.464 | 0.12774 | -0.018 | -3.635
-11 | -0.436 | 0.12685 | -0.018 | -3.439
-10.5 | -0.408 | 0.11661 | -0.019 | -3.501
-10 | -0.38 | 0.12123 | -0.019 | -3.135
-9.5 | -0.352 | 0.11063 | -0.02 | -3.182
-9 | -0.323 | 0.10908 | -0.018 | -2.963
-8.5 | -0.295 | 0.09717 | -0.019 | -3.037
-8 | -0.267 | 0.09464 | -0.019 | -2.821
-7.5 | -0.239 | 0.06181 | -0.022 | -3.873
-7 | -0.211 | 0.05801 | -0.022 | -3.639
-6.5 | -0.283 | 0.05142 | -0.014 | -5.497
-6 | -0.273 | 0.04795 | -0.024 | -5.684
-5.5 | -0.232 | 0.04364 | -0.024 | -5.328
-5 | -0.186 | 0.0407 | -0.023 | -4.559
-4.5 | -0.135 | 0.03817 | -0.025 | -3.541
-4 | -0.082 | 0.03592 | -0.025 | -2.285
-3.5 | -0.027 | 0.03399 | -0.026 | -0.802
-3 | 0.029 | 0.03268 | -0.027 | 0.879
-2.5 | 0.085 | 0.03157 | -0.027 | 2.707
-2 | 0.143 | 0.0307 | -0.028 | 4.65
-1.5 | 0.2 | 0.02997 | -0.029 | 6.685
-1 | 0.318 | 0.01041 | -0.061 | 30.554
-0.5 | 0.391 | 0.0103 | -0.062 | 37.922
0 | 0.447 | 0.01109 | -0.063 | 40.309
0.5 | 0.512 | 0.01041 | -0.064 | 49.217
1 | 0.579 | 0.00901 | -0.066 | 64.29
1.5 | 0.646 | 0.00921 | -0.067 | 70.135
2 | 0.713 | 0.00942 | -0.068 | 75.659
2.5 | 0.78 | 0.00964 | -0.069 | 80.897
3 | 0.85 | 0.00985 | -0.071 | 86.281
3.5 | 0.922 | 0.01069 | -0.073 | 86.213
4 | 0.988 | 0.0115 | -0.074 | 85.915
4.5 | 1.054 | 0.01231 | -0.075 | 85.62
5 | 1.119 | 0.01322 | -0.076 | 84.613
5.5 | 1.18 | 0.01433 | -0.077 | 82.318
6 | 1.238 | 0.0155 | -0.078 | 79.885
6.5 | 1.287 | 0.02437 | -0.079 | 52.815
7 | 1.335 | 0.02584 | -0.08 | 51.664
7.5 | 1.375 | 0.02748 | -0.081 | 50.055
8 | 1.405 | 0.02938 | -0.082 | 47.811
8.5 | 1.418 | 0.03157 | -0.084 | 44.935
9 | 1.406 | 0.03413 | -0.085 | 41.191
9.5 | 1.133 | 0.06756 | -0.036 | 16.775
10 | 0.731 | 0.09905 | -0.031 | 7.375
10.5 | 0.757 | 0.16115 | -0.031 | 4.699
11 | 0.785 | 0.121 | -0.036 | 6.485
11.5 | 0.811 | 0.12033 | -0.037 | 6.742
12 | 0.838 | 0.12988 | -0.037 | 6.45
12.5 | 0.866 | 0.14316 | -0.043 | 6.046
13 | 0.892 | 0.14674 | -0.043 | 6.079
13.5 | 0.918 | 0.14273 | -0.044 | 6.434

## 32. Re 500k Mach 0.50 (2)
BIGFOIL.COM POLAR EXPORT
NACA66-616 a=0.2
NACA66-616 a=0.2 |  |  |  | Cl Max: | 1.1252 | at alpha= | 9.5 | deg
XFOIL ncrit=9 |  |  |  | L/D Max: | 71.5829 | at alpha= | 4.5 | deg
Re: | 500000 |  |  | Cd Min: | 0.23308 | at alpha= | -20 | deg
Mach: | 0.5 |  |  | Cl=0 at alpha= | -4.1031 | deg
|  |  |  | @ Cl=0.1, Cd= | 0.018581
|  |  |  | @ Cl=0.4, Cd= | 0.013737
|  |  |  | @ Cl=0.6, Cd= | 0.011486
alpha (deg) | Cl | Cd | Cm | Cl/Cd
-20 | -0.4396 | 0.23308 | -0.0241 | -1.886
-19.5 | -0.4171 | 0.22617 | -0.0286 | -1.8442
-19 | -0.3955 | 0.21919 | -0.0329 | -1.8044
-18.5 | -0.3738 | 0.21176 | -0.0378 | -1.7652
-18 | -0.3554 | 0.20469 | -0.0431 | -1.7363
-17.5 | -0.3345 | 0.19718 | -0.0473 | -1.6964
-17 | -0.3096 | 0.18976 | -0.0511 | -1.6315
-16.5 | -0.2873 | 0.1828 | -0.0552 | -1.5717
-16 | -0.266 | 0.17581 | -0.0594 | -1.513
-15.5 | -0.2461 | 0.16849 | -0.0636 | -1.4606
-15 | -0.2299 | 0.16097 | -0.0689 | -1.4282
-14.5 | -0.2157 | 0.1536 | -0.0739 | -1.4043
-14 | -0.191 | 0.14591 | -0.0767 | -1.309
-13.5 | -0.1702 | 0.13924 | -0.0799 | -1.2223
-13 | -0.1536 | 0.13222 | -0.084 | -1.1617
-12.5 | -0.1456 | 0.12444 | -0.0896 | -1.17
-12 | -0.1347 | 0.11672 | -0.0944 | -1.154
-11.5 | -0.1179 | 0.10904 | -0.0974 | -1.0813
-11 | -0.098 | 0.10276 | -0.0996 | -0.95368
-10.5 | -0.0887 | 0.09558 | -0.1037 | -0.92802
-10 | -0.0907 | 0.08675 | -0.1098 | -1.0455
-9 | -0.0937 | 0.06886 | -0.1209 | -1.3607
-8.5 | -0.108 | 0.06033 | -0.1257 | -1.7902
-6.5 | -0.1524 | 0.04188 | -0.1113 | -3.639
-6 | -0.1456 | 0.03745 | -0.1052 | -3.8879
-5.5 | -0.1175 | 0.0342 | -0.1011 | -3.4357
-5 | -0.0917 | 0.03038 | -0.0953 | -3.0184
-4.5 | -0.0493 | 0.0254 | -0.0913 | -1.9409
-3.5 | 0.0749 | 0.01923 | -0.0885 | 3.895
-3 | 0.1434 | 0.01746 | -0.0889 | 8.2131
-2.5 | 0.2015 | 0.0163 | -0.0877 | 12.362
-2 | 0.2557 | 0.01534 | -0.0854 | 16.6688
-1.5 | 0.3031 | 0.01482 | -0.0821 | 20.4521
-1 | 0.3473 | 0.01432 | -0.0784 | 24.2528
-0.5 | 0.4079 | 0.01365 | -0.0773 | 29.8828
0 | 0.4078 | 0.01149 | -0.0665 | 35.4917
0.5 | 0.4701 | 0.01134 | -0.0646 | 41.455
1 | 0.5208 | 0.01168 | -0.0612 | 44.589
1.5 | 0.5948 | 0.01149 | -0.062 | 51.7668
2 | 0.6448 | 0.01145 | -0.0594 | 56.3144
2.5 | 0.6972 | 0.01129 | -0.0571 | 61.7538
3 | 0.7439 | 0.01115 | -0.0536 | 66.7175
3.5 | 0.782 | 0.0111 | -0.0486 | 70.4505
4 | 0.8153 | 0.01147 | -0.0431 | 71.0811
4.5 | 0.8547 | 0.01194 | -0.0387 | 71.5829
5 | 0.89 | 0.01267 | -0.0339 | 70.2447
5.5 | 0.9196 | 0.01368 | -0.0285 | 67.2222
6 | 0.9484 | 0.01481 | -0.0231 | 64.0378
6.5 | 0.9773 | 0.016 | -0.0177 | 61.0812
7 | 1.0026 | 0.01737 | -0.0121 | 57.7202
7.5 | 1.0241 | 0.01898 | -0.0062 | 53.9568
8 | 1.0707 | 0.02124 | -0.0063 | 50.4096
8.5 | 1.1023 | 0.02412 | -0.005 | 45.7007
9 | 1.1182 | 0.02705 | -0.0006 | 41.3383
9.5 | 1.1252 | 0.03074 | 0.0042 | 36.6038
10 | 1.1052 | 0.03643 | 0.0098 | 30.3376
10.5 | 1.0672 | 0.044 | 0.0148 | 24.2545
11 | 1.057 | 0.05039 | 0.0175 | 20.9764
11.5 | 1.0538 | 0.05678 | 0.0191 | 18.5594
12 | 1.0547 | 0.06318 | 0.0199 | 16.6936
12.5 | 1.0495 | 0.07049 | 0.0201 | 14.8886
13 | 1.0448 | 0.07796 | 0.0198 | 13.4017
13.5 | 1.0494 | 0.08472 | 0.0195 | 12.3867
14 | 1.0548 | 0.09152 | 0.0188 | 11.5253
14.5 | 1.0583 | 0.09866 | 0.018 | 10.7267

## 33. Re 750k Mach 0.00 (1)
BIGFOIL.COM POLAR EXPORT
NACA66-616 a=0.2
NACA66-616 a=0.2 |  |  |  | Cl Max: | 1.555 | at alpha= | 13 | deg
JavaFoil+Calcfoil stall+Eppler ext transition |  |  |  | L/D Max: | 105.427 | at alpha= | 3 | deg
Re: | 750000 |  |  | Cd Min: | 0.00655 | at alpha= | 1 | deg
Mach: | 0 |  |  | Cl=0 at alpha= | -3.2541 | deg
|  |  |  | @ Cl=0.1, Cd= | 0.0092032
|  |  |  | @ Cl=0.4, Cd= | 0.0087624
|  |  |  | @ Cl=0.6, Cd= | 0.0067295
alpha (deg) | Cl | Cd | Cm | Cl/Cd
-18 | -0.486 | 0.16712 | -0.01 | -2.91
-17.5 | -0.501 | 0.16298 | -0.011 | -3.077
-17 | -0.516 | 0.15247 | -0.011 | -3.385
-16.5 | -0.53 | 0.14706 | -0.012 | -3.605
-16 | -0.543 | 0.1371 | -0.012 | -3.962
-15.5 | -0.555 | 0.13072 | -0.012 | -4.248
-15 | -0.566 | 0.12165 | -0.013 | -4.652
-14.5 | -0.575 | 0.11688 | -0.013 | -4.919
-14 | -0.582 | 0.1089 | -0.014 | -5.344
-13.5 | -0.587 | 0.10305 | -0.014 | -5.693
-13 | -0.589 | 0.09642 | -0.015 | -6.107
-12.5 | -0.588 | 0.09168 | -0.015 | -6.413
-12 | -0.584 | 0.08632 | -0.016 | -6.764
-11.5 | -0.577 | 0.0815 | -0.016 | -7.074
-11 | -0.565 | 0.07706 | -0.016 | -7.337
-10.5 | -0.551 | 0.07204 | -0.017 | -7.644
-10 | -0.532 | 0.0661 | -0.018 | -8.051
-9.5 | -0.51 | 0.06267 | -0.018 | -8.133
-9 | -0.484 | 0.05831 | -0.019 | -8.297
-8.5 | -0.454 | 0.05478 | -0.02 | -8.293
-8 | -0.421 | 0.05105 | -0.02 | -8.254
-7.5 | -0.385 | 0.04844 | -0.021 | -7.955
-7 | -0.347 | 0.04538 | -0.022 | -7.636
-6.5 | -0.305 | 0.0426 | -0.023 | -7.168
-6 | -0.261 | 0.04064 | -0.021 | -6.42
-5.5 | -0.215 | 0.03849 | -0.022 | -5.588
-5 | -0.168 | 0.03641 | -0.023 | -4.628
-4.5 | -0.121 | 0.03415 | -0.024 | -3.544
-4 | -0.073 | 0.03277 | -0.025 | -2.223
-3.5 | -0.03 | 0.00967 | -0.049 | -3.074
-3 | 0.031 | 0.00949 | -0.05 | 3.286
-2.5 | 0.092 | 0.00922 | -0.051 | 10.024
-2 | 0.154 | 0.00909 | -0.052 | 16.951
-1.5 | 0.216 | 0.00889 | -0.053 | 24.266
-1 | 0.278 | 0.00881 | -0.054 | 31.508
-0.5 | 0.34 | 0.00866 | -0.055 | 39.279
0 | 0.396 | 0.00877 | -0.056 | 45.105
0.5 | 0.454 | 0.00866 | -0.057 | 52.44
1 | 0.514 | 0.00655 | -0.058 | 78.388
1.5 | 0.573 | 0.00667 | -0.059 | 85.928
2 | 0.632 | 0.0068 | -0.061 | 92.997
2.5 | 0.691 | 0.00693 | -0.062 | 99.724
3 | 0.751 | 0.00712 | -0.063 | 105.427
3.5 | 0.811 | 0.00774 | -0.064 | 104.906
4 | 0.87 | 0.00834 | -0.065 | 104.309
4.5 | 0.928 | 0.00886 | -0.066 | 104.71
5 | 0.985 | 0.00942 | -0.067 | 104.559
5.5 | 1.041 | 0.00997 | -0.068 | 104.342
6 | 1.095 | 0.01065 | -0.069 | 102.843
6.5 | 1.148 | 0.01137 | -0.07 | 100.977
7 | 1.191 | 0.01812 | -0.07 | 65.756
7.5 | 1.24 | 0.01898 | -0.071 | 65.35
8 | 1.287 | 0.01987 | -0.072 | 64.774
8.5 | 1.332 | 0.0208 | -0.073 | 64.019
9 | 1.374 | 0.0218 | -0.074 | 63.025
9.5 | 1.413 | 0.02284 | -0.075 | 61.85
10 | 1.449 | 0.02399 | -0.076 | 60.398
10.5 | 1.479 | 0.02519 | -0.077 | 58.7
11 | 1.504 | 0.02658 | -0.078 | 56.584
11.5 | 1.524 | 0.02801 | -0.079 | 54.419
12 | 1.54 | 0.02935 | -0.08 | 52.457
12.5 | 1.55 | 0.031 | -0.081 | 50.004
13 | 1.555 | 0.0328 | -0.082 | 47.411
13.5 | 1.555 | 0.03456 | -0.083 | 45.009
14 | 1.544 | 0.03665 | -0.084 | 42.138
14.5 | 1.528 | 0.03891 | -0.084 | 39.26
15 | 1.506 | 0.04115 | -0.085 | 36.607
15.5 | 1.474 | 0.04493 | -0.085 | 32.797
16 | 1.37 | 0.06919 | -0.079 | 19.802
16.5 | 1.221 | 0.12676 | -0.05 | 9.629
17 | 1.185 | 0.13731 | -0.044 | 8.631
17.5 | 1.155 | 0.14381 | -0.046 | 8.031
18 | 1.121 | 0.15298 | -0.045 | 7.326

## 34. Re 750k Mach 0.00 (2)
BIGFOIL.COM POLAR EXPORT
NACA66-616 a=0.2
NACA66-616 a=0.2 |  |  |  | Cl Max: | 1.2517 | at alpha= | 20 | deg
XFOIL ncrit=9 |  |  |  | L/D Max: | 120.954 | at alpha= | 5.5 | deg
Re: | 750000 |  |  | Cd Min: | 0.11485 | at alpha= | 20 | deg
Mach: | 0 |  |  | Cl=0 at alpha= | -4.0018 | deg
|  |  |  | @ Cl=0.1, Cd= | 0.011545
|  |  |  | @ Cl=0.4, Cd= | 0.0075032
|  |  |  | @ Cl=0.6, Cd= | 0.0076226
alpha (deg) | Cl | Cd | Cm | Cl/Cd
-14 | -0.8626 | 0.03251 | -0.0914 | -26.5334
-13.5 | -0.8682 | 0.02778 | -0.0859 | -31.2527
-13 | -0.8489 | 0.02533 | -0.0822 | -33.5136
-12.5 | -0.8157 | 0.02414 | -0.0797 | -33.7904
-12 | -0.784 | 0.02252 | -0.077 | -34.8135
-11.5 | -0.7351 | 0.02343 | -0.0762 | -31.3743
-11 | -0.6879 | 0.02358 | -0.0754 | -29.173
-10.5 | -0.6292 | 0.02621 | -0.0759 | -24.0061
-10 | -0.5912 | 0.02469 | -0.0741 | -23.9449
-9.5 | -0.5397 | 0.02614 | -0.074 | -20.6465
-9 | -0.4844 | 0.02808 | -0.0746 | -17.2507
-8.5 | -0.4544 | 0.02446 | -0.0715 | -18.5773
-8 | -0.4076 | 0.02414 | -0.0713 | -16.8848
-7.5 | -0.3599 | 0.0238 | -0.0709 | -15.1218
-7 | -0.3155 | 0.02222 | -0.0693 | -14.1989
-6.5 | -0.2676 | 0.02139 | -0.0695 | -12.5105
-6 | -0.2187 | 0.01916 | -0.0689 | -11.4144
-5.5 | -0.1664 | 0.01779 | -0.0686 | -9.3536
-5 | -0.1108 | 0.0158 | -0.069 | -7.0127
-4.5 | -0.0548 | 0.01447 | -0.0695 | -3.7871
-4 | 0.0002 | 0.01354 | -0.0697 | 0.014771
-3.5 | 0.0497 | 0.01221 | -0.0691 | 4.0704
-3 | 0.0985 | 0.01156 | -0.0684 | 8.5208
-2.5 | 0.1483 | 0.01107 | -0.0677 | 13.3966
-2 | 0.1997 | 0.01067 | -0.0673 | 18.716
-1.5 | 0.2498 | 0.01028 | -0.0666 | 24.2996
-1 | 0.3019 | 0.00997 | -0.0664 | 30.2808
-0.5 | 0.3315 | 0.00792 | -0.0628 | 41.8561
0 | 0.3787 | 0.00746 | -0.0612 | 50.7641
0.5 | 0.4329 | 0.00757 | -0.0611 | 57.1863
1 | 0.4892 | 0.00761 | -0.0614 | 64.2838
1.5 | 0.5464 | 0.00769 | -0.0619 | 71.0533
2 | 0.6021 | 0.00762 | -0.0625 | 79.0157
2.5 | 0.6599 | 0.00756 | -0.0634 | 87.2884
3 | 0.7144 | 0.00751 | -0.0637 | 95.1265
3.5 | 0.7697 | 0.00749 | -0.0642 | 102.7637
4 | 0.8237 | 0.00748 | -0.0645 | 110.1203
4.5 | 0.8751 | 0.00751 | -0.0642 | 116.5246
5 | 0.9229 | 0.00766 | -0.0632 | 120.483
5.5 | 0.964 | 0.00797 | -0.061 | 120.9536
6 | 0.9932 | 0.00852 | -0.0565 | 116.5728
6.5 | 1.0065 | 0.00918 | -0.049 | 109.6405
7 | 1.0195 | 0.01014 | -0.042 | 100.5424
7.5 | 1.0271 | 0.01142 | -0.0347 | 89.9387
8 | 1.0392 | 0.01272 | -0.0284 | 81.6981
8.5 | 1.059 | 0.01411 | -0.0241 | 75.0532
9 | 1.1034 | 0.0161 | -0.0262 | 68.5342
9.5 | 1.1179 | 0.01807 | -0.0221 | 61.865
10 | 1.1179 | 0.02095 | -0.0164 | 53.3604
10.5 | 1.1047 | 0.0249 | -0.0099 | 44.3655
11 | 1.1064 | 0.02829 | -0.0055 | 39.1092
11.5 | 1.1253 | 0.03075 | -0.0031 | 36.5951
12 | 1.1454 | 0.0332 | -0.001 | 34.5
12.5 | 1.1613 | 0.03611 | 0.0011 | 32.1601
13 | 1.1795 | 0.03897 | 0.0028 | 30.2669
13.5 | 1.187 | 0.0429 | 0.0048 | 27.669
14 | 1.1988 | 0.04665 | 0.0061 | 25.6977
14.5 | 1.2117 | 0.05047 | 0.0071 | 24.0083
15 | 1.2213 | 0.05479 | 0.0078 | 22.2906
15.5 | 1.223 | 0.06015 | 0.0083 | 20.3325
16 | 1.221 | 0.06614 | 0.0086 | 18.4608
16.5 | 1.2308 | 0.07104 | 0.0081 | 17.3255
17 | 1.2364 | 0.07658 | 0.0074 | 16.1452
17.5 | 1.242 | 0.08231 | 0.0062 | 15.0893
18 | 1.245 | 0.08847 | 0.0048 | 14.0726
18.5 | 1.2434 | 0.09504 | 0.0034 | 13.0829
19 | 1.2469 | 0.10131 | 0.0016 | 12.3078
19.5 | 1.2501 | 0.10794 | -0.001 | 11.5814
20 | 1.2517 | 0.11485 | -0.0038 | 10.8986

## 35. Re 750k Mach 0.10 (1)
BIGFOIL.COM POLAR EXPORT
NACA66-616 a=0.2
NACA66-616 a=0.2 |  |  |  | Cl Max: | 1.548 | at alpha= | 13 | deg
JavaFoil+Calcfoil stall+Eppler ext transition |  |  |  | L/D Max: | 105.479 | at alpha= | 3 | deg
Re: | 750000 |  |  | Cd Min: | 0.00661 | at alpha= | 1 | deg
Mach: | 0.1 |  |  | Cl=0 at alpha= | -3.2541 | deg
|  |  |  | @ Cl=0.1, Cd= | 0.009284
|  |  |  | @ Cl=0.4, Cd= | 0.0087785
|  |  |  | @ Cl=0.6, Cd= | 0.006737
alpha (deg) | Cl | Cd | Cm | Cl/Cd
-17.5 | -0.455 | 0.16591 | -0.011 | -2.745
-17 | -0.473 | 0.15908 | -0.011 | -2.972
-16.5 | -0.49 | 0.14687 | -0.012 | -3.334
-16 | -0.506 | 0.14148 | -0.012 | -3.575
-15.5 | -0.521 | 0.13031 | -0.012 | -3.998
-15 | -0.535 | 0.12438 | -0.013 | -4.3
-14.5 | -0.547 | 0.11911 | -0.013 | -4.593
-14 | -0.557 | 0.11053 | -0.014 | -5.042
-13.5 | -0.565 | 0.10549 | -0.014 | -5.358
-13 | -0.57 | 0.09744 | -0.015 | -5.854
-12.5 | -0.573 | 0.09247 | -0.015 | -6.192
-12 | -0.571 | 0.08659 | -0.015 | -6.597
-11.5 | -0.566 | 0.0817 | -0.016 | -6.932
-11 | -0.558 | 0.07819 | -0.016 | -7.131
-10.5 | -0.545 | 0.07206 | -0.017 | -7.56
-10 | -0.528 | 0.06835 | -0.018 | -7.725
-9.5 | -0.507 | 0.06308 | -0.018 | -8.038
-9 | -0.482 | 0.05882 | -0.019 | -8.199
-8.5 | -0.454 | 0.05521 | -0.02 | -8.218
-8 | -0.421 | 0.05138 | -0.02 | -8.202
-7.5 | -0.386 | 0.04871 | -0.021 | -7.922
-7 | -0.348 | 0.04493 | -0.022 | -7.737
-6.5 | -0.306 | 0.04273 | -0.023 | -7.168
-6 | -0.262 | 0.04074 | -0.021 | -6.428
-5.5 | -0.216 | 0.03856 | -0.022 | -5.6
-5 | -0.169 | 0.03651 | -0.023 | -4.632
-4.5 | -0.122 | 0.03434 | -0.024 | -3.54
-4 | -0.091 | 0.00997 | -0.049 | -9.085
-3.5 | -0.03 | 0.0097 | -0.05 | -3.079
-3 | 0.031 | 0.00948 | -0.051 | 3.306
-2.5 | 0.093 | 0.00931 | -0.052 | 9.979
-2 | 0.155 | 0.00908 | -0.053 | 17.047
-1.5 | 0.217 | 0.00898 | -0.054 | 24.133
-1 | 0.279 | 0.00882 | -0.055 | 31.62
-0.5 | 0.342 | 0.00875 | -0.056 | 39.091
0 | 0.397 | 0.00878 | -0.057 | 45.273
0.5 | 0.456 | 0.00875 | -0.058 | 52.105
1 | 0.516 | 0.00661 | -0.059 | 78.056
1.5 | 0.576 | 0.00668 | -0.06 | 86.141
2 | 0.635 | 0.00682 | -0.061 | 93.076
2.5 | 0.694 | 0.00695 | -0.062 | 99.855
3 | 0.755 | 0.00715 | -0.063 | 105.479
3.5 | 0.815 | 0.0078 | -0.064 | 104.557
4 | 0.874 | 0.0084 | -0.065 | 104.064
4.5 | 0.932 | 0.00893 | -0.066 | 104.377
5 | 0.989 | 0.00949 | -0.067 | 104.296
5.5 | 1.045 | 0.01009 | -0.068 | 103.638
6 | 1.1 | 0.01077 | -0.069 | 102.126
6.5 | 1.153 | 0.01148 | -0.07 | 100.455
7 | 1.197 | 0.01826 | -0.071 | 65.512
7.5 | 1.245 | 0.01914 | -0.072 | 65.069
8 | 1.292 | 0.02008 | -0.073 | 64.361
8.5 | 1.337 | 0.02101 | -0.074 | 63.631
9 | 1.378 | 0.02205 | -0.075 | 62.507
9.5 | 1.417 | 0.0231 | -0.076 | 61.355
10 | 1.452 | 0.02427 | -0.077 | 59.846
10.5 | 1.481 | 0.02553 | -0.078 | 58.005
11 | 1.505 | 0.02689 | -0.079 | 55.964
11.5 | 1.524 | 0.02839 | -0.08 | 53.679
12 | 1.537 | 0.02993 | -0.08 | 51.365
12.5 | 1.545 | 0.03147 | -0.081 | 49.103
13 | 1.548 | 0.03329 | -0.082 | 46.505
13.5 | 1.545 | 0.03531 | -0.083 | 43.75
14 | 1.53 | 0.03759 | -0.084 | 40.695
14.5 | 1.508 | 0.03982 | -0.085 | 37.878
15 | 1.48 | 0.04281 | -0.085 | 34.572
15.5 | 1.444 | 0.04677 | -0.086 | 30.882
16 | 1.219 | 0.12208 | -0.049 | 9.984
16.5 | 1.182 | 0.13122 | -0.044 | 9.009
17 | 1.149 | 0.13803 | -0.045 | 8.327
17.5 | 1.112 | 0.14657 | -0.044 | 7.586
18 | 1.074 | 0.1539 | -0.044 | 6.978

## 36. Re 750k Mach 0.10 (2)
BIGFOIL.COM POLAR EXPORT
NACA66-616 a=0.2
NACA66-616 a=0.2 |  |  |  | Cl Max: | 1.2424 | at alpha= | 20 | deg
XFOIL ncrit=9 |  |  |  | L/D Max: | 120.182 | at alpha= | 5 | deg
Re: | 750000 |  |  | Cd Min: | 0.11821 | at alpha= | 20 | deg
Mach: | 0.1 |  |  | Cl=0 at alpha= | -4.009 | deg
|  |  |  | @ Cl=0.1, Cd= | 0.011623
|  |  |  | @ Cl=0.4, Cd= | 0.0075413
|  |  |  | @ Cl=0.6, Cd= | 0.0076649
alpha (deg) | Cl | Cd | Cm | Cl/Cd
-13 | -0.8294 | 0.02863 | -0.0866 | -28.9696
-12.5 | -0.8011 | 0.02742 | -0.0834 | -29.2159
-12 | -0.7782 | 0.02491 | -0.0797 | -31.2405
-11.5 | -0.7373 | 0.02408 | -0.0781 | -30.6188
-11 | -0.6924 | 0.02315 | -0.077 | -29.9093
-10.5 | -0.6331 | 0.02595 | -0.0772 | -24.3969
-10 | -0.5699 | 0.02902 | -0.0782 | -19.6382
-9.5 | -0.541 | 0.02601 | -0.0753 | -20.7997
-9 | -0.4837 | 0.02829 | -0.0761 | -17.0979
-8.5 | -0.4474 | 0.02589 | -0.0739 | -17.2808
-8 | -0.4079 | 0.02429 | -0.0724 | -16.7929
-7.5 | -0.3581 | 0.02454 | -0.0723 | -14.5925
-7 | -0.3154 | 0.02225 | -0.0705 | -14.1753
-6.5 | -0.2673 | 0.02187 | -0.0705 | -12.2222
-6 | -0.2188 | 0.01949 | -0.0697 | -11.2263
-5.5 | -0.1668 | 0.0181 | -0.0693 | -9.2155
-5 | -0.111 | 0.01598 | -0.0697 | -6.9462
-4.5 | -0.0545 | 0.01459 | -0.0701 | -3.7354
-4 | 0.001 | 0.01363 | -0.0704 | 0.073368
-3.5 | 0.0513 | 0.0123 | -0.0698 | 4.1707
-3 | 0.1002 | 0.01162 | -0.069 | 8.6231
-2.5 | 0.1501 | 0.01111 | -0.0683 | 13.5104
-2 | 0.2016 | 0.0107 | -0.0678 | 18.8411
-1.5 | 0.2517 | 0.01031 | -0.0671 | 24.4132
-1 | 0.3041 | 0.01 | -0.0669 | 30.41
-0.5 | 0.3379 | 0.00827 | -0.0638 | 40.8585
0 | 0.3811 | 0.00751 | -0.0616 | 50.7457
0.5 | 0.4354 | 0.0076 | -0.0614 | 57.2895
1 | 0.4921 | 0.00764 | -0.0617 | 64.411
1.5 | 0.5492 | 0.00771 | -0.0622 | 71.2322
2 | 0.6055 | 0.00766 | -0.0628 | 79.047
2.5 | 0.6633 | 0.00759 | -0.0636 | 87.3913
3 | 0.7184 | 0.00753 | -0.064 | 95.405
3.5 | 0.7736 | 0.00752 | -0.0644 | 102.8723
4 | 0.8278 | 0.00752 | -0.0646 | 110.0798
4.5 | 0.8791 | 0.00754 | -0.0642 | 116.5915
5 | 0.9266 | 0.00771 | -0.0631 | 120.1816
5.5 | 0.9668 | 0.00805 | -0.0607 | 120.0994
6 | 0.9927 | 0.00862 | -0.0554 | 115.1624
6.5 | 1.005 | 0.00933 | -0.0477 | 107.717
7 | 1.0197 | 0.0103 | -0.0411 | 99
7.5 | 1.0267 | 0.01164 | -0.0336 | 88.2045
8 | 1.0398 | 0.01295 | -0.0275 | 80.2934
8.5 | 1.0599 | 0.01442 | -0.0233 | 73.5021
9 | 1.1039 | 0.01642 | -0.0253 | 67.229
9.5 | 1.1176 | 0.01847 | -0.021 | 60.5089
10 | 1.1153 | 0.02152 | -0.0152 | 51.8262
10.5 | 1.1015 | 0.02557 | -0.0087 | 43.0778
11 | 1.1059 | 0.02886 | -0.0046 | 38.3195
11.5 | 1.1246 | 0.03138 | -0.0021 | 35.8381
12 | 1.1436 | 0.03398 | 0 | 33.6551
12.5 | 1.1595 | 0.03698 | 0.0021 | 31.3548
13 | 1.1766 | 0.04 | 0.0038 | 29.415
13.5 | 1.1816 | 0.04425 | 0.0059 | 26.7028
14 | 1.195 | 0.04795 | 0.0071 | 24.9218
14.5 | 1.2065 | 0.05202 | 0.008 | 23.193
15 | 1.2149 | 0.05659 | 0.0087 | 21.4685
15.5 | 1.2146 | 0.06229 | 0.0091 | 19.4991
16 | 1.2149 | 0.06817 | 0.0091 | 17.8216
16.5 | 1.2239 | 0.07327 | 0.0086 | 16.704
17 | 1.2287 | 0.07902 | 0.0078 | 15.5492
17.5 | 1.2339 | 0.0849 | 0.0065 | 14.5336
18 | 1.2366 | 0.09119 | 0.005 | 13.5607
18.5 | 1.2355 | 0.09764 | 0.0038 | 12.6536
19 | 1.2396 | 0.1041 | 0.0016 | 11.9078
19.5 | 1.2417 | 0.11102 | -0.0012 | 11.1845
20 | 1.2424 | 0.11821 | -0.0042 | 10.5101

## 37. Re 750k Mach 0.25 (1)
BIGFOIL.COM POLAR EXPORT
NACA66-616 a=0.2
NACA66-616 a=0.2 |  |  |  | Cl Max: | 1.51 | at alpha= | 11.5 | deg
JavaFoil+Calcfoil stall+Eppler ext transition |  |  |  | L/D Max: | 104.694 | at alpha= | 3 | deg
Re: | 750000 |  |  | Cd Min: | 0.00676 | at alpha= | 1 | deg
Mach: | 0.25 |  |  | Cl=0 at alpha= | -3.2549 | deg
|  |  |  | @ Cl=0.1, Cd= | 0.0093791
|  |  |  | @ Cl=0.4, Cd= | 0.008959
|  |  |  | @ Cl=0.6, Cd= | 0.0069013
alpha (deg) | Cl | Cd | Cm | Cl/Cd
-15.5 | -0.169 | 0.14848 | -0.012 | -1.137
-15 | -0.234 | 0.14367 | -0.013 | -1.626
-14.5 | -0.285 | 0.13876 | -0.013 | -2.055
-14 | -0.33 | 0.12587 | -0.014 | -2.624
-13.5 | -0.37 | 0.1151 | -0.014 | -3.218
-13 | -0.406 | 0.10948 | -0.015 | -3.705
-12.5 | -0.435 | 0.10007 | -0.015 | -4.351
-12 | -0.46 | 0.09471 | -0.016 | -4.853
-11.5 | -0.478 | 0.08744 | -0.016 | -5.462
-11 | -0.489 | 0.08172 | -0.017 | -5.984
-10.5 | -0.493 | 0.07806 | -0.017 | -6.322
-10 | -0.492 | 0.07134 | -0.018 | -6.89
-9.5 | -0.483 | 0.06735 | -0.018 | -7.164
-9 | -0.467 | 0.06169 | -0.019 | -7.574
-8.5 | -0.446 | 0.05696 | -0.02 | -7.825
-8 | -0.419 | 0.05325 | -0.02 | -7.862
-7.5 | -0.387 | 0.04967 | -0.021 | -7.788
-7 | -0.351 | 0.04631 | -0.022 | -7.572
-6.5 | -0.311 | 0.04367 | -0.023 | -7.114
-6 | -0.267 | 0.04123 | -0.022 | -6.472
-5.5 | -0.22 | 0.03899 | -0.022 | -5.655
-5 | -0.173 | 0.03648 | -0.023 | -4.738
-4.5 | -0.124 | 0.03467 | -0.025 | -3.59
-4 | -0.075 | 0.03303 | -0.026 | -2.27
-3.5 | -0.025 | 0.03164 | -0.027 | -0.783
-3 | 0.026 | 0.03081 | -0.026 | 0.842
-2.5 | 0.095 | 0.00939 | -0.053 | 10.157
-2 | 0.159 | 0.00925 | -0.054 | 17.192
-1.5 | 0.223 | 0.00908 | -0.055 | 24.524
-1 | 0.287 | 0.0089 | -0.056 | 32.2
-0.5 | 0.351 | 0.00883 | -0.057 | 39.798
0 | 0.408 | 0.00898 | -0.058 | 45.377
0.5 | 0.468 | 0.00888 | -0.059 | 52.69
1 | 0.529 | 0.00676 | -0.06 | 78.322
1.5 | 0.59 | 0.00688 | -0.061 | 85.761
2 | 0.651 | 0.00701 | -0.062 | 92.929
2.5 | 0.712 | 0.00715 | -0.063 | 99.592
3 | 0.774 | 0.00739 | -0.065 | 104.694
3.5 | 0.836 | 0.00819 | -0.066 | 102.111
4 | 0.896 | 0.00879 | -0.067 | 101.896
4.5 | 0.955 | 0.00935 | -0.068 | 102.137
5 | 1.014 | 0.00993 | -0.069 | 102.16
5.5 | 1.071 | 0.01061 | -0.07 | 100.91
6 | 1.126 | 0.01135 | -0.071 | 99.293
6.5 | 1.18 | 0.01215 | -0.072 | 97.171
7 | 1.225 | 0.01908 | -0.073 | 64.172
7.5 | 1.273 | 0.02013 | -0.074 | 63.235
8 | 1.319 | 0.02117 | -0.075 | 62.312
8.5 | 1.362 | 0.02226 | -0.076 | 61.194
9 | 1.401 | 0.02338 | -0.077 | 59.946
9.5 | 1.437 | 0.02463 | -0.078 | 58.344
10 | 1.468 | 0.02601 | -0.079 | 56.43
10.5 | 1.489 | 0.0274 | -0.08 | 54.347
11 | 1.503 | 0.02904 | -0.081 | 51.762
11.5 | 1.51 | 0.03078 | -0.081 | 49.054
12 | 1.508 | 0.03265 | -0.082 | 46.201
12.5 | 1.499 | 0.03463 | -0.083 | 43.281
13 | 1.48 | 0.03694 | -0.084 | 40.054
13.5 | 1.448 | 0.03938 | -0.085 | 36.762
14 | 1.199 | 0.10231 | -0.044 | 11.717
14.5 | 1.151 | 0.11087 | -0.041 | 10.383
15 | 1.097 | 0.11815 | -0.039 | 9.285
15.5 | 1.036 | 0.1285 | -0.039 | 8.064
16 | 0.969 | 0.13837 | -0.039 | 7.002
16.5 | 0.895 | 0.1489 | -0.039 | 6.013

## 38. Re 750k Mach 0.25 (2)
BIGFOIL.COM POLAR EXPORT
NACA66-616 a=0.2
NACA66-616 a=0.2 |  |  |  | Cl Max: | 1.1957 | at alpha= | 18 | deg
XFOIL ncrit=9 |  |  |  | L/D Max: | 116.605 | at alpha= | 5 | deg
Re: | 750000 |  |  | Cd Min: | 0.21565 | at alpha= | -20 | deg
Mach: | 0.25 |  |  | Cl=0 at alpha= | -4.0437 | deg
|  |  |  | @ Cl=0.1, Cd= | 0.012131
|  |  |  | @ Cl=0.4, Cd= | 0.0076892
|  |  |  | @ Cl=0.6, Cd= | 0.0078206
alpha (deg) | Cl | Cd | Cm | Cl/Cd
-20 | -0.4303 | 0.21565 | -0.0219 | -1.9954
-19.5 | -0.4128 | 0.2091 | -0.0254 | -1.9742
-19 | -0.3943 | 0.20337 | -0.0289 | -1.9388
-18.5 | -0.376 | 0.19763 | -0.0325 | -1.9025
-18 | -0.3582 | 0.19128 | -0.0363 | -1.8726
-17.5 | -0.3438 | 0.18396 | -0.0407 | -1.8689
-17 | -0.3309 | 0.17683 | -0.0453 | -1.8713
-16.5 | -0.3129 | 0.16966 | -0.0484 | -1.8443
-16 | -0.2949 | 0.16349 | -0.0517 | -1.8038
-15.5 | -0.2767 | 0.15747 | -0.0551 | -1.7572
-15 | -0.2612 | 0.15075 | -0.0587 | -1.7327
-14.5 | -0.2499 | 0.14293 | -0.0628 | -1.7484
-14 | -0.2438 | 0.13467 | -0.0674 | -1.8104
-13.5 | -0.2371 | 0.12603 | -0.0718 | -1.8813
-12.5 | -0.2235 | 0.10865 | -0.0784 | -2.0571
-12 | -0.2284 | 0.09853 | -0.0831 | -2.3181
-11.5 | -0.2431 | 0.08731 | -0.0882 | -2.7843
-11 | -0.2471 | 0.07909 | -0.0929 | -3.1243
-10.5 | -0.2458 | 0.0721 | -0.0978 | -3.4092
-10 | -0.3036 | 0.05919 | -0.1042 | -5.1292
-8.5 | -0.3972 | 0.03584 | -0.0867 | -11.0826
-8 | -0.3704 | 0.03247 | -0.0836 | -11.4075
-7.5 | -0.349 | 0.02711 | -0.0793 | -12.8735
-7 | -0.305 | 0.02589 | -0.0777 | -11.7806
-6.5 | -0.266 | 0.02299 | -0.0755 | -11.5702
-5.5 | -0.1683 | 0.02011 | -0.073 | -8.369
-5 | -0.1119 | 0.01711 | -0.0731 | -6.54
-4.5 | -0.0533 | 0.01533 | -0.0734 | -3.4768
-4 | 0.0051 | 0.01418 | -0.0738 | 0.35966
-3.5 | 0.0603 | 0.01284 | -0.0737 | 4.6963
-3 | 0.1101 | 0.01195 | -0.0726 | 9.2134
-2.5 | 0.1608 | 0.01138 | -0.0716 | 14.1301
-2 | 0.2126 | 0.01097 | -0.0708 | 19.3801
-1.5 | 0.2628 | 0.01052 | -0.0698 | 24.981
-1 | 0.3169 | 0.01023 | -0.0695 | 30.9775
-0.5 | 0.3663 | 0.00953 | -0.0684 | 38.4365
0 | 0.3926 | 0.00768 | -0.0634 | 51.1198
0.5 | 0.449 | 0.00775 | -0.0632 | 57.9355
1 | 0.5082 | 0.00782 | -0.0635 | 64.9872
1.5 | 0.565 | 0.00785 | -0.0636 | 71.9745
2 | 0.6245 | 0.0078 | -0.0644 | 80.0641
2.5 | 0.6819 | 0.00774 | -0.0648 | 88.1008
3 | 0.7398 | 0.00768 | -0.0653 | 96.3281
3.5 | 0.7955 | 0.00766 | -0.0653 | 103.8512
4 | 0.8493 | 0.00769 | -0.065 | 110.4421
4.5 | 0.899 | 0.00778 | -0.0639 | 115.5527
5 | 0.941 | 0.00807 | -0.0613 | 116.6047
5.5 | 0.9721 | 0.00853 | -0.0566 | 113.9625
6 | 0.9861 | 0.00924 | -0.0487 | 106.7208
6.5 | 1.0018 | 0.0102 | -0.0419 | 98.2157
7 | 1.0167 | 0.01138 | -0.0353 | 89.3409
7.5 | 1.0285 | 0.01281 | -0.0287 | 80.2888
8 | 1.0399 | 0.01435 | -0.0222 | 72.4669
8.5 | 1.0675 | 0.01603 | -0.0195 | 66.5939
9 | 1.1044 | 0.01833 | -0.0201 | 60.251
9.5 | 1.115 | 0.02076 | -0.0154 | 53.7091
10 | 1.1035 | 0.02462 | -0.0089 | 44.8213
10.5 | 1.0886 | 0.02913 | -0.0027 | 37.3704
11 | 1.1006 | 0.03227 | 0.0005 | 34.106
11.5 | 1.119 | 0.03515 | 0.0029 | 31.835
12 | 1.1319 | 0.03859 | 0.0054 | 29.3314
12.5 | 1.1478 | 0.042 | 0.0073 | 27.3286
13 | 1.1599 | 0.04593 | 0.009 | 25.2536
13.5 | 1.1582 | 0.05137 | 0.0108 | 22.5462
14 | 1.17 | 0.05581 | 0.0116 | 20.964
14.5 | 1.1765 | 0.06098 | 0.0121 | 19.2932
15 | 1.1811 | 0.06658 | 0.0122 | 17.7396
15.5 | 1.1754 | 0.07343 | 0.0121 | 16.0071
16 | 1.1813 | 0.07926 | 0.0115 | 14.9041
16.5 | 1.1877 | 0.08523 | 0.0105 | 13.9352
17 | 1.1919 | 0.09157 | 0.0092 | 13.0163
17.5 | 1.1955 | 0.09821 | 0.0073 | 12.1729
18 | 1.1957 | 0.10509 | 0.0056 | 11.3779
18.5 | 1.1951 | 0.11257 | 0.003 | 10.6165
19 | 1.1911 | 0.12092 | -0.0004 | 9.8503
19.5 | 1.185 | 0.1298 | -0.0047 | 9.1294
20 | 1.1763 | 0.13935 | -0.0097 | 8.4413

## 39. Re 750k Mach 0.50 (1)
BIGFOIL.COM POLAR EXPORT
NACA66-616 a=0.2
NACA66-616 a=0.2 |  |  |  | Cl Max: | 1.421 | at alpha= | 8.5 | deg
JavaFoil+Calcfoil stall+Eppler ext transition |  |  |  | L/D Max: | 96.713 | at alpha= | 2.5 | deg
Re: | 750000 |  |  | Cd Min: | 0.00752 | at alpha= | 1 | deg
Mach: | 0.5 |  |  | Cl=0 at alpha= | -3.2589 | deg
|  |  |  | @ Cl=0.1, Cd= | 0.027312
|  |  |  | @ Cl=0.4, Cd= | 0.0086874
|  |  |  | @ Cl=0.6, Cd= | 0.0075472
alpha (deg) | Cl | Cd | Cm | Cl/Cd
-20 | -0.94 | 0.20995 | -0.012 | -4.477
-19.5 | -0.912 | 0.20114 | -0.013 | -4.536
-19 | -0.885 | 0.19434 | -0.013 | -4.552
-18.5 | -0.857 | 0.1896 | -0.013 | -4.521
-18 | -0.83 | 0.18571 | -0.014 | -4.468
-17.5 | -0.802 | 0.18035 | -0.014 | -4.447
-17 | -0.773 | 0.17175 | -0.014 | -4.502
-16.5 | -0.745 | 0.16513 | -0.014 | -4.51
-16 | -0.717 | 0.15859 | -0.015 | -4.52
-15.5 | -0.689 | 0.15334 | -0.015 | -4.494
-15 | -0.661 | 0.14715 | -0.016 | -4.495
-14.5 | -0.634 | 0.14301 | -0.016 | -4.43
-14 | -0.606 | 0.14298 | -0.017 | -4.235
-13.5 | -0.578 | 0.13929 | -0.017 | -4.147
-13 | -0.548 | 0.13156 | -0.016 | -4.168
-12.5 | -0.52 | 0.12684 | -0.017 | -4.102
-12 | -0.492 | 0.12335 | -0.017 | -3.991
-11.5 | -0.464 | 0.11682 | -0.018 | -3.975
-11 | -0.436 | 0.11628 | -0.018 | -3.752
-10.5 | -0.408 | 0.10596 | -0.019 | -3.853
-10 | -0.38 | 0.11063 | -0.019 | -3.436
-9.5 | -0.352 | 0.1005 | -0.02 | -3.503
-9 | -0.323 | 0.09853 | -0.018 | -3.28
-8.5 | -0.295 | 0.08885 | -0.019 | -3.322
-8 | -0.267 | 0.08664 | -0.02 | -3.083
-7.5 | -0.239 | 0.05883 | -0.022 | -4.07
-7 | -0.211 | 0.05596 | -0.022 | -3.773
-6.5 | -0.284 | 0.05243 | -0.023 | -5.416
-6 | -0.273 | 0.0462 | -0.024 | -5.9
-5.5 | -0.233 | 0.04257 | -0.025 | -5.463
-5 | -0.186 | 0.03933 | -0.024 | -4.721
-4.5 | -0.135 | 0.03671 | -0.025 | -3.684
-4 | -0.082 | 0.03461 | -0.026 | -2.373
-3.5 | -0.027 | 0.03282 | -0.027 | -0.832
-3 | 0.029 | 0.03161 | -0.028 | 0.909
-2.5 | 0.086 | 0.03056 | -0.028 | 2.798
-2 | 0.176 | 0.00968 | -0.059 | 18.19
-1.5 | 0.247 | 0.0095 | -0.061 | 26.016
-1 | 0.319 | 0.00937 | -0.062 | 33.992
-0.5 | 0.391 | 0.00859 | -0.063 | 45.569
0 | 0.452 | 0.00925 | -0.064 | 48.859
0.5 | 0.518 | 0.0092 | -0.065 | 56.32
1 | 0.586 | 0.00752 | -0.067 | 77.879
1.5 | 0.653 | 0.00765 | -0.068 | 85.407
2 | 0.722 | 0.00788 | -0.069 | 91.616
2.5 | 0.79 | 0.00817 | -0.071 | 96.713
3 | 0.859 | 0.00922 | -0.072 | 93.121
3.5 | 0.925 | 0.00992 | -0.073 | 93.268
4 | 0.991 | 0.01051 | -0.074 | 94.331
4.5 | 1.056 | 0.01126 | -0.075 | 93.829
5 | 1.121 | 0.01215 | -0.076 | 92.26
5.5 | 1.183 | 0.01315 | -0.078 | 89.953
6 | 1.241 | 0.01416 | -0.079 | 87.618
6.5 | 1.289 | 0.02263 | -0.079 | 56.958
7 | 1.337 | 0.02398 | -0.08 | 55.764
7.5 | 1.377 | 0.02549 | -0.082 | 54.032
8 | 1.407 | 0.02729 | -0.083 | 51.561
8.5 | 1.421 | 0.0293 | -0.084 | 48.499
9 | 1.408 | 0.03172 | -0.085 | 44.384
9.5 | 1.135 | 0.0646 | -0.04 | 17.575
10 | 0.731 | 0.09123 | -0.032 | 8.01
10.5 | 0.757 | 0.13965 | -0.031 | 5.422
11 | 0.785 | 0.10894 | -0.037 | 7.203
11.5 | 0.811 | 0.11253 | -0.038 | 7.211
12 | 0.838 | 0.1195 | -0.037 | 7.01
12.5 | 0.866 | 0.12873 | -0.043 | 6.725
13 | 0.892 | 0.1323 | -0.043 | 6.742
13.5 | 0.918 | 0.13431 | -0.044 | 6.838

## 40. Re 750k Mach 0.50 (2)
BIGFOIL.COM POLAR EXPORT
NACA66-616 a=0.2
NACA66-616 a=0.2 |  |  |  | Cl Max: | 1.1184 | at alpha= | 9 | deg
XFOIL ncrit=9 |  |  |  | L/D Max: | 96.2716 | at alpha= | 3.5 | deg
Re: | 750000 |  |  | Cd Min: | 0.22604 | at alpha= | -19.5 | deg
Mach: | 0.5 |  |  | Cl=0 at alpha= | -4.1716 | deg
|  |  |  | @ Cl=0.1, Cd= | 0.015165
|  |  |  | @ Cl=0.4, Cd= | 0.011077
|  |  |  | @ Cl=0.6, Cd= | 0.0085757
alpha (deg) | Cl | Cd | Cm | Cl/Cd
-19.5 | -0.4256 | 0.22604 | -0.0257 | -1.8829
-19 | -0.4027 | 0.21908 | -0.0304 | -1.8381
-18.5 | -0.3807 | 0.21202 | -0.0348 | -1.7956
-18 | -0.3587 | 0.20431 | -0.0396 | -1.7557
-17.5 | -0.3404 | 0.19673 | -0.0451 | -1.7303
-17 | -0.3173 | 0.18914 | -0.0489 | -1.6776
-16.5 | -0.2946 | 0.18226 | -0.0528 | -1.6164
-16 | -0.2725 | 0.17524 | -0.0572 | -1.555
-15.5 | -0.2514 | 0.16806 | -0.0614 | -1.4959
-15 | -0.2323 | 0.16038 | -0.0658 | -1.4484
-14.5 | -0.2162 | 0.15258 | -0.0705 | -1.417
-14 | -0.1999 | 0.1449 | -0.075 | -1.3796
-13.5 | -0.1851 | 0.13686 | -0.0795 | -1.3525
-13 | -0.1625 | 0.12998 | -0.0823 | -1.2502
-12 | -0.1315 | 0.11577 | -0.0906 | -1.1359
-11.5 | -0.1198 | 0.1077 | -0.0937 | -1.1123
-11 | -0.1109 | 0.09987 | -0.0976 | -1.1104
-10.5 | -0.1055 | 0.09156 | -0.1019 | -1.1522
-10 | -0.1093 | 0.08199 | -0.107 | -1.3331
-9.5 | -0.1074 | 0.07432 | -0.1112 | -1.4451
-9 | -0.1045 | 0.06714 | -0.1158 | -1.5564
-8.5 | -0.1265 | 0.05752 | -0.1223 | -2.1992
-7 | -0.1945 | 0.03954 | -0.1111 | -4.9191
-6.5 | -0.1819 | 0.03532 | -0.1061 | -5.1501
-5.5 | -0.1293 | 0.02892 | -0.097 | -4.471
-5 | -0.0898 | 0.02511 | -0.0929 | -3.5763
-4 | 0.0186 | 0.01732 | -0.0884 | 1.0739
-3.5 | 0.0878 | 0.01547 | -0.0886 | 5.6755
-3 | 0.1571 | 0.01374 | -0.0892 | 11.4338
-2.5 | 0.2125 | 0.01289 | -0.0875 | 16.4856
-2 | 0.265 | 0.01222 | -0.0851 | 21.6858
-1.5 | 0.3206 | 0.01169 | -0.0832 | 27.4251
-1 | 0.3707 | 0.01127 | -0.0806 | 32.8926
-0.5 | 0.4284 | 0.01089 | -0.0793 | 39.3388
0 | 0.4596 | 0.00916 | -0.074 | 50.1747
0.5 | 0.5023 | 0.00848 | -0.0697 | 59.2335
1 | 0.568 | 0.00856 | -0.0694 | 66.3551
1.5 | 0.6292 | 0.00859 | -0.0686 | 73.248
2 | 0.6892 | 0.00859 | -0.0676 | 80.2328
2.5 | 0.7481 | 0.00854 | -0.0665 | 87.5995
3 | 0.8012 | 0.00856 | -0.0643 | 93.5981
3.5 | 0.8366 | 0.00869 | -0.0585 | 96.2716
4 | 0.86 | 0.00932 | -0.051 | 92.2747
4.5 | 0.8831 | 0.01032 | -0.044 | 85.5717
5 | 0.9073 | 0.01144 | -0.0376 | 79.3094
6 | 0.9615 | 0.01398 | -0.0264 | 68.7768
6.5 | 0.9855 | 0.0155 | -0.0207 | 63.5806
7 | 1.0108 | 0.01709 | -0.0154 | 59.1457
7.5 | 1.0358 | 0.01878 | -0.0101 | 55.1544
8 | 1.0552 | 0.02076 | -0.0043 | 50.8285
8.5 | 1.0842 | 0.0233 | -0.0014 | 46.5322
9 | 1.1184 | 0.02683 | -0.0015 | 41.6847
9.5 | 1.1121 | 0.03126 | 0.0041 | 35.5758
10 | 1.0778 | 0.03785 | 0.0105 | 28.4756
10.5 | 1.0692 | 0.0435 | 0.0142 | 24.5793
11 | 1.0766 | 0.04852 | 0.0166 | 22.1888
11.5 | 1.0818 | 0.05406 | 0.0184 | 20.0111
12 | 1.084 | 0.0602 | 0.0196 | 18.0066
12.5 | 1.0757 | 0.06766 | 0.02 | 15.8986
13 | 1.077 | 0.07453 | 0.0199 | 14.4506
13.5 | 1.077 | 0.08179 | 0.0194 | 13.1679
14 | 1.0772 | 0.08921 | 0.0184 | 12.0749

## 41. Re 1M Mach 0.00 (1)
BIGFOIL.COM POLAR EXPORT
NACA66-616 a=0.2
NACA66-616 a=0.2 |  |  |  | Cl Max: | 1.558 | at alpha= | 13 | deg
JavaFoil+Calcfoil stall+Eppler ext transition |  |  |  | L/D Max: | 110.488 | at alpha= | 2.5 | deg
Re: | 1000000 |  |  | Cd Min: | 0.00591 | at alpha= | 1 | deg
Mach: | 0 |  |  | Cl=0 at alpha= | -3.2541 | deg
|  |  |  | @ Cl=0.1, Cd= | 0.0083655
|  |  |  | @ Cl=0.4, Cd= | 0.0081159
|  |  |  | @ Cl=0.6, Cd= | 0.00604
alpha (deg) | Cl | Cd | Cm | Cl/Cd
-18 | -0.487 | 0.16254 | -0.011 | -2.993
-17.5 | -0.502 | 0.15781 | -0.011 | -3.178
-17 | -0.516 | 0.1478 | -0.011 | -3.493
-16.5 | -0.53 | 0.13869 | -0.012 | -3.823
-16 | -0.543 | 0.13356 | -0.012 | -4.068
-15.5 | -0.555 | 0.1279 | -0.013 | -4.343
-15 | -0.566 | 0.11896 | -0.013 | -4.759
-14.5 | -0.575 | 0.11409 | -0.013 | -5.041
-14 | -0.582 | 0.1062 | -0.014 | -5.481
-13.5 | -0.587 | 0.10088 | -0.014 | -5.817
-13 | -0.589 | 0.09464 | -0.015 | -6.223
-12.5 | -0.588 | 0.08984 | -0.015 | -6.547
-12 | -0.584 | 0.08453 | -0.016 | -6.91
-11.5 | -0.577 | 0.07875 | -0.016 | -7.322
-11 | -0.566 | 0.07522 | -0.017 | -7.518
-10.5 | -0.551 | 0.07088 | -0.017 | -7.771
-10 | -0.532 | 0.06556 | -0.018 | -8.12
-9.5 | -0.51 | 0.06197 | -0.018 | -8.228
-9 | -0.484 | 0.05713 | -0.019 | -8.473
-8.5 | -0.455 | 0.0537 | -0.02 | -8.466
-8 | -0.422 | 0.05048 | -0.021 | -8.352
-7.5 | -0.385 | 0.04759 | -0.021 | -8.1
-7 | -0.347 | 0.0445 | -0.022 | -7.792
-6.5 | -0.306 | 0.04154 | -0.023 | -7.363
-6 | -0.261 | 0.03966 | -0.022 | -6.582
-5.5 | -0.215 | 0.03742 | -0.023 | -5.759
-5 | -0.169 | 0.03524 | -0.024 | -4.792
-4.5 | -0.15 | 0.00944 | -0.048 | -15.874
-4 | -0.09 | 0.00934 | -0.049 | -9.652
-3.5 | -0.03 | 0.00911 | -0.05 | -3.265
-3 | 0.031 | 0.00895 | -0.051 | 3.482
-2.5 | 0.092 | 0.00835 | -0.052 | 11.069
-2 | 0.154 | 0.00847 | -0.053 | 18.176
-1.5 | 0.216 | 0.00834 | -0.054 | 25.862
-1 | 0.278 | 0.0082 | -0.055 | 33.854
-0.5 | 0.34 | 0.00811 | -0.056 | 41.956
0 | 0.398 | 0.00812 | -0.057 | 48.999
0.5 | 0.457 | 0.008 | -0.058 | 57.066
1 | 0.517 | 0.00591 | -0.059 | 87.383
1.5 | 0.576 | 0.006 | -0.06 | 96.006
2 | 0.636 | 0.0061 | -0.061 | 104.275
2.5 | 0.696 | 0.0063 | -0.062 | 110.488
3 | 0.755 | 0.00695 | -0.063 | 108.575
3.5 | 0.813 | 0.00749 | -0.064 | 108.494
4 | 0.871 | 0.008 | -0.065 | 108.937
4.5 | 0.929 | 0.00847 | -0.066 | 109.659
5 | 0.986 | 0.00901 | -0.067 | 109.501
5.5 | 1.042 | 0.00958 | -0.068 | 108.738
6 | 1.096 | 0.0102 | -0.069 | 107.443
6.5 | 1.149 | 0.01091 | -0.07 | 105.295
7 | 1.193 | 0.01717 | -0.071 | 69.501
7.5 | 1.242 | 0.01798 | -0.072 | 69.06
8 | 1.289 | 0.01885 | -0.073 | 68.369
8.5 | 1.333 | 0.0197 | -0.074 | 67.694
9 | 1.375 | 0.02065 | -0.075 | 66.594
9.5 | 1.415 | 0.02163 | -0.075 | 65.392
10 | 1.451 | 0.02274 | -0.076 | 63.794
10.5 | 1.481 | 0.02384 | -0.077 | 62.107
11 | 1.506 | 0.02514 | -0.078 | 59.892
11.5 | 1.526 | 0.02656 | -0.079 | 57.468
12 | 1.542 | 0.0278 | -0.08 | 55.451
12.5 | 1.552 | 0.02938 | -0.081 | 52.837
13 | 1.558 | 0.03108 | -0.082 | 50.124
13.5 | 1.558 | 0.03272 | -0.083 | 47.617
14 | 1.547 | 0.03474 | -0.084 | 44.536
14.5 | 1.531 | 0.03685 | -0.085 | 41.554
15 | 1.51 | 0.03888 | -0.085 | 38.843
15.5 | 1.483 | 0.04179 | -0.086 | 35.482
16 | 1.45 | 0.04487 | -0.087 | 32.323
16.5 | 1.413 | 0.04901 | -0.087 | 28.833
17 | 1.343 | 0.06217 | -0.085 | 21.602
17.5 | 1.233 | 0.0985 | -0.075 | 12.517
18 | 1.13 | 0.14434 | -0.055 | 7.832

## 42. Re 1M Mach 0.00 (2)
BIGFOIL.COM POLAR EXPORT
NACA66-616 a=0.2
NACA66-616 a=0.2 |  |  |  | Cl Max: | 1.2872 | at alpha= | 18.5 | deg
XFOIL ncrit=9 |  |  |  | L/D Max: | 131.582 | at alpha= | 4.5 | deg
Re: | 1000000 |  |  | Cd Min: | 0.20573 | at alpha= | -19.5 | deg
Mach: | 0 |  |  | Cl=0 at alpha= | -3.9229 | deg
|  |  |  | @ Cl=0.1, Cd= | 0.010381
|  |  |  | @ Cl=0.4, Cd= | 0.0064192
|  |  |  | @ Cl=0.6, Cd= | 0.0065155
alpha (deg) | Cl | Cd | Cm | Cl/Cd
-19.5 | -0.4122 | 0.20573 | -0.0241 | -2.0036
-19 | -0.3952 | 0.19996 | -0.0278 | -1.9764
-18.5 | -0.3785 | 0.19385 | -0.0314 | -1.9525
-18 | -0.3668 | 0.1858 | -0.0359 | -1.9742
-17.5 | -0.3525 | 0.17854 | -0.0396 | -1.9743
-17 | -0.3344 | 0.17301 | -0.0427 | -1.9328
-15 | -0.9173 | 0.03506 | -0.0948 | -26.1637
-14.5 | -0.9309 | 0.03007 | -0.0896 | -30.9578
-14 | -0.9237 | 0.02686 | -0.0851 | -34.3894
-13.5 | -0.9077 | 0.02416 | -0.081 | -37.5704
-13 | -0.8824 | 0.0221 | -0.0776 | -39.9276
-12.5 | -0.8497 | 0.02013 | -0.0752 | -42.2106
-12 | -0.8119 | 0.0188 | -0.0732 | -43.1862
-11.5 | -0.7679 | 0.01793 | -0.0721 | -42.8277
-11 | -0.7177 | 0.01801 | -0.0716 | -39.8501
-10.5 | -0.6669 | 0.01914 | -0.071 | -34.8433
-10 | -0.6174 | 0.01952 | -0.0704 | -31.6291
-9.5 | -0.5713 | 0.0189 | -0.0695 | -30.2275
-9 | -0.5222 | 0.01963 | -0.069 | -26.6021
-8.5 | -0.473 | 0.0197 | -0.0686 | -24.0102
-8 | -0.4245 | 0.01886 | -0.068 | -22.508
-7.5 | -0.3761 | 0.0172 | -0.0675 | -21.8663
-7 | -0.3256 | 0.01658 | -0.0674 | -19.6381
-6.5 | -0.2739 | 0.01622 | -0.0674 | -16.8866
-6 | -0.221 | 0.01533 | -0.0674 | -14.4162
-5.5 | -0.1672 | 0.01436 | -0.0676 | -11.6435
-5 | -0.1124 | 0.01302 | -0.0681 | -8.6329
-4.5 | -0.0593 | 0.01213 | -0.0681 | -4.8887
-4 | -0.0078 | 0.0114 | -0.0678 | -0.68421
-3.5 | 0.0428 | 0.01081 | -0.0673 | 3.9593
-3 | 0.0939 | 0.01044 | -0.0669 | 8.9943
-2.5 | 0.1444 | 0.00995 | -0.0664 | 14.5126
-2 | 0.1946 | 0.00944 | -0.0658 | 20.6144
-1.5 | 0.2483 | 0.00916 | -0.0658 | 27.107
-1 | 0.3016 | 0.00894 | -0.0658 | 33.736
-0.5 | 0.3515 | 0.00837 | -0.0653 | 41.9952
0 | 0.3819 | 0.0064 | -0.0616 | 59.6719
0.5 | 0.4384 | 0.00646 | -0.062 | 67.8638
1 | 0.4944 | 0.00649 | -0.0624 | 76.1787
1.5 | 0.5514 | 0.00649 | -0.063 | 84.9615
2 | 0.6085 | 0.00652 | -0.0637 | 93.3282
2.5 | 0.6651 | 0.00647 | -0.0645 | 102.7975
3 | 0.7214 | 0.00648 | -0.0652 | 111.3272
3.5 | 0.777 | 0.00651 | -0.0657 | 119.3548
4 | 0.8312 | 0.00656 | -0.0661 | 126.7073
4.5 | 0.8816 | 0.0067 | -0.0656 | 131.5821
5 | 0.9263 | 0.00704 | -0.0641 | 131.5767
5.5 | 0.9649 | 0.00749 | -0.0615 | 128.8251
6 | 0.9911 | 0.00808 | -0.0565 | 122.6609
6.5 | 1.0042 | 0.00884 | -0.049 | 113.5973
7 | 1.0186 | 0.00988 | -0.0425 | 103.0972
7.5 | 1.031 | 0.01116 | -0.0361 | 92.3835
8 | 1.0451 | 0.01251 | -0.0303 | 83.5412
8.5 | 1.0614 | 0.01384 | -0.025 | 76.6908
9 | 1.0885 | 0.01546 | -0.0227 | 70.4075
9.5 | 1.1124 | 0.01804 | -0.0216 | 61.663
10 | 1.1043 | 0.02138 | -0.015 | 51.6511
10.5 | 1.1022 | 0.02472 | -0.0097 | 44.5874
11 | 1.1215 | 0.02696 | -0.0069 | 41.5987
11.5 | 1.1424 | 0.0292 | -0.0046 | 39.1233
12 | 1.1674 | 0.03124 | -0.0029 | 37.3688
12.5 | 1.1851 | 0.03391 | -0.0007 | 34.9484
13 | 1.2045 | 0.03658 | 0.0011 | 32.9278
13.5 | 1.2244 | 0.03929 | 0.0025 | 31.1631
14 | 1.238 | 0.04267 | 0.0041 | 29.0134
14.5 | 1.2425 | 0.04708 | 0.0058 | 26.3912
15 | 1.2574 | 0.0507 | 0.0066 | 24.8008
15.5 | 1.2717 | 0.05454 | 0.0071 | 23.3168
16 | 1.2791 | 0.05927 | 0.0074 | 21.5809
16.5 | 1.2784 | 0.06512 | 0.0075 | 19.6314
17 | 1.2728 | 0.07181 | 0.0071 | 17.7246
17.5 | 1.2805 | 0.07714 | 0.0062 | 16.5997
18 | 1.285 | 0.08306 | 0.0049 | 15.4707
18.5 | 1.2872 | 0.08939 | 0.0033 | 14.3998
19 | 1.2854 | 0.09647 | 0.0012 | 13.3243
19.5 | 1.2852 | 0.10349 | -0.0013 | 12.4186
20 | 1.2722 | 0.11219 | -0.0042 | 11.3397

## 43. Re 1M Mach 0.10 (1)
BIGFOIL.COM POLAR EXPORT
NACA66-616 a=0.2
NACA66-616 a=0.2 |  |  |  | Cl Max: | 1.55 | at alpha= | 13 | deg
JavaFoil+Calcfoil stall+Eppler ext transition |  |  |  | L/D Max: | 110.181 | at alpha= | 2.5 | deg
Re: | 1000000 |  |  | Cd Min: | 0.00592 | at alpha= | 1 | deg
Mach: | 0.1 |  |  | Cl=0 at alpha= | -3.2541 | deg
|  |  |  | @ Cl=0.1, Cd= | 0.0086653
|  |  |  | @ Cl=0.4, Cd= | 0.00813
|  |  |  | @ Cl=0.6, Cd= | 0.006055
alpha (deg) | Cl | Cd | Cm | Cl/Cd
-17.5 | -0.456 | 0.1602 | -0.011 | -2.844
-17 | -0.473 | 0.14884 | -0.011 | -3.177
-16.5 | -0.49 | 0.14361 | -0.012 | -3.411
-16 | -0.506 | 0.13816 | -0.012 | -3.662
-15.5 | -0.521 | 0.12742 | -0.013 | -4.09
-15 | -0.535 | 0.12192 | -0.013 | -4.388
-14.5 | -0.547 | 0.11323 | -0.013 | -4.833
-14 | -0.557 | 0.10801 | -0.014 | -5.161
-13.5 | -0.565 | 0.1029 | -0.014 | -5.494
-13 | -0.571 | 0.09583 | -0.015 | -5.954
-12.5 | -0.573 | 0.09083 | -0.015 | -6.305
-12 | -0.571 | 0.08462 | -0.016 | -6.752
-11.5 | -0.567 | 0.08018 | -0.016 | -7.066
-11 | -0.558 | 0.07629 | -0.017 | -7.31
-10.5 | -0.545 | 0.07064 | -0.017 | -7.714
-10 | -0.528 | 0.06638 | -0.018 | -7.956
-9.5 | -0.507 | 0.0624 | -0.018 | -8.129
-9 | -0.483 | 0.05766 | -0.019 | -8.369
-8.5 | -0.454 | 0.05411 | -0.02 | -8.389
-8 | -0.422 | 0.05038 | -0.021 | -8.37
-7.5 | -0.386 | 0.04786 | -0.021 | -8.065
-7 | -0.348 | 0.04383 | -0.023 | -7.944
-6.5 | -0.307 | 0.04188 | -0.023 | -7.322
-6 | -0.262 | 0.03975 | -0.022 | -6.591
-5.5 | -0.216 | 0.03754 | -0.023 | -5.761
-5 | -0.17 | 0.03541 | -0.024 | -4.789
-4.5 | -0.151 | 0.00958 | -0.048 | -15.714
-4 | -0.091 | 0.00934 | -0.049 | -9.698
-3.5 | -0.03 | 0.00908 | -0.05 | -3.289
-3 | 0.031 | 0.00894 | -0.051 | 3.504
-2.5 | 0.093 | 0.00868 | -0.052 | 10.699
-2 | 0.155 | 0.00855 | -0.053 | 18.1
-1.5 | 0.217 | 0.00834 | -0.054 | 25.982
-1 | 0.279 | 0.00827 | -0.055 | 33.74
-0.5 | 0.342 | 0.00811 | -0.056 | 42.158
0 | 0.4 | 0.00813 | -0.057 | 49.18
0.5 | 0.459 | 0.00801 | -0.058 | 57.296
1 | 0.519 | 0.00592 | -0.059 | 87.64
1.5 | 0.579 | 0.00602 | -0.06 | 96.256
2 | 0.639 | 0.00612 | -0.061 | 104.424
2.5 | 0.699 | 0.00634 | -0.062 | 110.181
3 | 0.758 | 0.00703 | -0.063 | 107.955
3.5 | 0.817 | 0.00757 | -0.064 | 107.9
4 | 0.875 | 0.00804 | -0.065 | 108.783
4.5 | 0.933 | 0.00853 | -0.066 | 109.412
5 | 0.991 | 0.00908 | -0.067 | 109.103
5.5 | 1.047 | 0.00969 | -0.068 | 108.045
6 | 1.101 | 0.01032 | -0.069 | 106.673
6.5 | 1.154 | 0.01102 | -0.07 | 104.753
7 | 1.198 | 0.01731 | -0.071 | 69.235
7.5 | 1.247 | 0.01814 | -0.072 | 68.751
8 | 1.294 | 0.01902 | -0.073 | 68.026
8.5 | 1.338 | 0.01991 | -0.074 | 67.204
9 | 1.38 | 0.02087 | -0.075 | 66.121
9.5 | 1.419 | 0.02187 | -0.076 | 64.865
10 | 1.454 | 0.02299 | -0.077 | 63.253
10.5 | 1.483 | 0.02421 | -0.078 | 61.257
11 | 1.507 | 0.02548 | -0.079 | 59.134
11.5 | 1.526 | 0.02687 | -0.08 | 56.793
12 | 1.539 | 0.02832 | -0.081 | 54.358
12.5 | 1.548 | 0.02985 | -0.082 | 51.851
13 | 1.55 | 0.03152 | -0.082 | 49.179
13.5 | 1.547 | 0.03339 | -0.083 | 46.33
14 | 1.533 | 0.03558 | -0.084 | 43.073
14.5 | 1.512 | 0.03775 | -0.085 | 40.056
15 | 1.486 | 0.04019 | -0.086 | 36.966
15.5 | 1.453 | 0.04323 | -0.086 | 33.622
16 | 1.413 | 0.04737 | -0.087 | 29.837
16.5 | 1.365 | 0.05292 | -0.087 | 25.797
17 | 1.246 | 0.08583 | -0.078 | 14.52
17.5 | 1.117 | 0.14108 | -0.05 | 7.918
18 | 1.077 | 0.15066 | -0.049 | 7.15

## 44. Re 1M Mach 0.10 (2)
BIGFOIL.COM POLAR EXPORT
NACA66-616 a=0.2
NACA66-616 a=0.2 |  |  |  | Cl Max: | 1.2759 | at alpha= | 18.5 | deg
XFOIL ncrit=9 |  |  |  | L/D Max: | 131.41 | at alpha= | 4.5 | deg
Re: | 1000000 |  |  | Cd Min: | 0.1156 | at alpha= | 20 | deg
Mach: | 0.1 |  |  | Cl=0 at alpha= | -3.935 | deg
|  |  |  | @ Cl=0.1, Cd= | 0.01044
|  |  |  | @ Cl=0.4, Cd= | 0.0064421
|  |  |  | @ Cl=0.6, Cd= | 0.0065337
alpha (deg) | Cl | Cd | Cm | Cl/Cd
-14 | -0.8868 | 0.03172 | -0.0911 | -27.9571
-13 | -0.8769 | 0.02402 | -0.0809 | -36.5071
-12.5 | -0.8505 | 0.02162 | -0.0775 | -39.3386
-12 | -0.815 | 0.01991 | -0.0751 | -40.9342
-11.5 | -0.7726 | 0.01853 | -0.0737 | -41.6945
-11 | -0.7233 | 0.01835 | -0.073 | -39.4169
-10.5 | -0.672 | 0.01881 | -0.0724 | -35.7257
-10 | -0.62 | 0.01988 | -0.0719 | -31.1871
-9.5 | -0.5708 | 0.01976 | -0.0711 | -28.8866
-9 | -0.5238 | 0.01974 | -0.0703 | -26.535
-8.5 | -0.4737 | 0.02007 | -0.0698 | -23.6024
-8 | -0.425 | 0.01938 | -0.0692 | -21.9298
-7.5 | -0.3757 | 0.01873 | -0.0685 | -20.0587
-7 | -0.3266 | 0.01677 | -0.0683 | -19.4753
-6.5 | -0.2749 | 0.01655 | -0.0682 | -16.6103
-6 | -0.2217 | 0.01556 | -0.0681 | -14.2481
-5.5 | -0.1679 | 0.01466 | -0.0682 | -11.4529
-5 | -0.1123 | 0.01316 | -0.0688 | -8.5334
-4.5 | -0.0586 | 0.01223 | -0.0688 | -4.7915
-4 | -0.0066 | 0.01147 | -0.0685 | -0.57541
-3.5 | 0.0442 | 0.01088 | -0.0679 | 4.0625
-3 | 0.0956 | 0.01048 | -0.0675 | 9.1221
-2.5 | 0.1466 | 0.01002 | -0.067 | 14.6307
-2 | 0.1965 | 0.00947 | -0.0663 | 20.7497
-1.5 | 0.2504 | 0.00919 | -0.0663 | 27.247
-1 | 0.3039 | 0.00896 | -0.0663 | 33.9174
-0.5 | 0.3547 | 0.00845 | -0.0659 | 41.9763
0 | 0.3843 | 0.00642 | -0.062 | 59.8598
0.5 | 0.4411 | 0.0065 | -0.0624 | 67.8615
1 | 0.4973 | 0.00652 | -0.0627 | 76.273
1.5 | 0.5547 | 0.00651 | -0.0633 | 85.2074
2 | 0.612 | 0.00654 | -0.0641 | 93.578
2.5 | 0.669 | 0.00649 | -0.0648 | 103.0817
3 | 0.7255 | 0.0065 | -0.0654 | 111.6154
3.5 | 0.7814 | 0.00653 | -0.066 | 119.6631
4 | 0.8356 | 0.00659 | -0.0662 | 126.7982
4.5 | 0.8857 | 0.00674 | -0.0657 | 131.4095
5 | 0.9299 | 0.0071 | -0.064 | 130.9718
5.5 | 0.9675 | 0.00757 | -0.0611 | 127.8071
6 | 0.9893 | 0.00817 | -0.055 | 121.0894
6.5 | 1.0038 | 0.00898 | -0.0479 | 111.7817
7 | 1.019 | 0.01004 | -0.0415 | 101.494
7.5 | 1.0313 | 0.01136 | -0.0351 | 90.7835
8 | 1.0452 | 0.01276 | -0.0293 | 81.9122
8.5 | 1.0617 | 0.01411 | -0.024 | 75.2445
9 | 1.0901 | 0.0158 | -0.022 | 68.9937
9.5 | 1.1115 | 0.01847 | -0.0205 | 60.1787
10 | 1.1017 | 0.02196 | -0.0138 | 50.1685
10.5 | 1.1008 | 0.0253 | -0.0086 | 43.5099
11 | 1.121 | 0.02753 | -0.006 | 40.7192
11.5 | 1.1418 | 0.02984 | -0.0036 | 38.2641
12 | 1.1665 | 0.03195 | -0.0018 | 36.5102
12.5 | 1.1826 | 0.03481 | 0.0005 | 33.973
13 | 1.2028 | 0.03748 | 0.0021 | 32.0918
13.5 | 1.2217 | 0.04036 | 0.0036 | 30.2701
14 | 1.2333 | 0.04403 | 0.0053 | 28.0104
14.5 | 1.2384 | 0.04849 | 0.0068 | 25.5393
15 | 1.2518 | 0.05239 | 0.0076 | 23.8939
15.5 | 1.2649 | 0.05647 | 0.008 | 22.3995
16 | 1.271 | 0.06147 | 0.0083 | 20.6768
16.5 | 1.2661 | 0.06797 | 0.0082 | 18.6273
17 | 1.2644 | 0.07435 | 0.0076 | 17.0061
17.5 | 1.271 | 0.07996 | 0.0066 | 15.8954
18 | 1.2745 | 0.08614 | 0.0051 | 14.7957
18.5 | 1.2759 | 0.09272 | 0.0033 | 13.7608
19 | 1.2743 | 0.0999 | 0.001 | 12.7558
19.5 | 1.2719 | 0.10733 | -0.0017 | 11.8504
20 | 1.263 | 0.1156 | -0.0047 | 10.9256

## 45. Re 1M Mach 0.25 (1)
BIGFOIL.COM POLAR EXPORT
NACA66-616 a=0.2
NACA66-616 a=0.2 |  |  |  | Cl Max: | 1.512 | at alpha= | 11.5 | deg
JavaFoil+Calcfoil stall+Eppler ext transition |  |  |  | L/D Max: | 110.148 | at alpha= | 2.5 | deg
Re: | 1000000 |  |  | Cd Min: | 0.00604 | at alpha= | 1 | deg
Mach: | 0.25 |  |  | Cl=0 at alpha= | -3.254 | deg
|  |  |  | @ Cl=0.1, Cd= | 0.008822
|  |  |  | @ Cl=0.4, Cd= | 0.0082268
|  |  |  | @ Cl=0.6, Cd= | 0.0061538
alpha (deg) | Cl | Cd | Cm | Cl/Cd
-15.5 | -0.169 | 0.14549 | -0.013 | -1.161
-15 | -0.234 | 0.14013 | -0.013 | -1.667
-14.5 | -0.285 | 0.13047 | -0.013 | -2.186
-14 | -0.33 | 0.12297 | -0.014 | -2.687
-13.5 | -0.371 | 0.11378 | -0.014 | -3.256
-13 | -0.406 | 0.10436 | -0.015 | -3.887
-12.5 | -0.436 | 0.09807 | -0.015 | -4.441
-12 | -0.46 | 0.09328 | -0.016 | -4.929
-11.5 | -0.478 | 0.08425 | -0.016 | -5.67
-11 | -0.489 | 0.08041 | -0.017 | -6.083
-10.5 | -0.494 | 0.07612 | -0.017 | -6.486
-10 | -0.492 | 0.06953 | -0.018 | -7.071
-9.5 | -0.483 | 0.06603 | -0.018 | -7.309
-9 | -0.467 | 0.06031 | -0.019 | -7.749
-8.5 | -0.446 | 0.05629 | -0.02 | -7.921
-8 | -0.419 | 0.0521 | -0.021 | -8.039
-7.5 | -0.387 | 0.0487 | -0.021 | -7.946
-7 | -0.351 | 0.0454 | -0.022 | -7.728
-6.5 | -0.311 | 0.0428 | -0.023 | -7.263
-6 | -0.267 | 0.04035 | -0.022 | -6.617
-5.5 | -0.221 | 0.03805 | -0.023 | -5.797
-5 | -0.173 | 0.036 | -0.024 | -4.809
-4.5 | -0.154 | 0.00898 | -0.049 | -17.093
-4 | -0.093 | 0.00959 | -0.05 | -9.68
-3.5 | -0.031 | 0.00898 | -0.051 | -3.414
-3 | 0.032 | 0.00901 | -0.052 | 3.568
-2.5 | 0.095 | 0.00884 | -0.053 | 10.788
-2 | 0.159 | 0.00861 | -0.054 | 18.454
-1.5 | 0.223 | 0.00845 | -0.055 | 26.359
-1 | 0.287 | 0.00834 | -0.056 | 34.371
-0.5 | 0.351 | 0.00826 | -0.057 | 42.523
0 | 0.41 | 0.00822 | -0.058 | 49.893
0.5 | 0.47 | 0.00818 | -0.06 | 57.472
1 | 0.532 | 0.00604 | -0.061 | 88.14
1.5 | 0.594 | 0.00614 | -0.062 | 96.61
2 | 0.655 | 0.00628 | -0.063 | 104.242
2.5 | 0.717 | 0.00651 | -0.064 | 110.148
3 | 0.777 | 0.00736 | -0.065 | 105.633
3.5 | 0.837 | 0.0079 | -0.066 | 105.974
4 | 0.897 | 0.00841 | -0.067 | 106.711
4.5 | 0.957 | 0.00891 | -0.068 | 107.34
5 | 1.015 | 0.00954 | -0.069 | 106.435
5.5 | 1.073 | 0.01017 | -0.07 | 105.49
6 | 1.128 | 0.01086 | -0.071 | 103.812
6.5 | 1.182 | 0.01163 | -0.072 | 101.597
7 | 1.226 | 0.01819 | -0.073 | 67.387
7.5 | 1.275 | 0.01909 | -0.074 | 66.782
8 | 1.321 | 0.02009 | -0.075 | 65.759
8.5 | 1.364 | 0.02108 | -0.076 | 64.683
9 | 1.403 | 0.02217 | -0.077 | 63.293
9.5 | 1.439 | 0.02332 | -0.078 | 61.695
10 | 1.469 | 0.02464 | -0.079 | 59.633
10.5 | 1.491 | 0.02601 | -0.08 | 57.335
11 | 1.505 | 0.02754 | -0.081 | 54.665
11.5 | 1.512 | 0.0292 | -0.082 | 51.799
12 | 1.511 | 0.03099 | -0.083 | 48.745
12.5 | 1.501 | 0.03275 | -0.083 | 45.828
13 | 1.482 | 0.03499 | -0.084 | 42.352
13.5 | 1.453 | 0.03743 | -0.085 | 38.832
14 | 1.406 | 0.04024 | -0.086 | 34.938
14.5 | 1.159 | 0.106 | -0.049 | 10.931
15 | 1.099 | 0.11671 | -0.043 | 9.415
15.5 | 1.037 | 0.12505 | -0.042 | 8.296
16 | 0.97 | 0.13205 | -0.042 | 7.345
16.5 | 0.896 | 0.14337 | -0.041 | 6.249

## 46. Re 1M Mach 0.25 (2)
BIGFOIL.COM POLAR EXPORT
NACA66-616 a=0.2
NACA66-616 a=0.2 |  |  |  | Cl Max: | 1.2251 | at alpha= | 15.5 | deg
XFOIL ncrit=9 |  |  |  | L/D Max: | 128.312 | at alpha= | 4.5 | deg
Re: | 1000000 |  |  | Cd Min: | 0.14785 | at alpha= | -15 | deg
Mach: | 0.25 |  |  | Cl=0 at alpha= | -4.0018 | deg
|  |  |  | @ Cl=0.1, Cd= | 0.010774
|  |  |  | @ Cl=0.4, Cd= | 0.0065608
|  |  |  | @ Cl=0.6, Cd= | 0.0066646
alpha (deg) | Cl | Cd | Cm | Cl/Cd
-15 | -0.2719 | 0.14785 | -0.0596 | -1.839
-14.5 | -0.2605 | 0.14003 | -0.0635 | -1.8603
-13.5 | -0.2471 | 0.12181 | -0.0707 | -2.0286
-13 | -0.242 | 0.11343 | -0.0747 | -2.1335
-12.5 | -0.2534 | 0.10173 | -0.0798 | -2.4909
-12 | -0.2693 | 0.09033 | -0.0853 | -2.9813
-11.5 | -0.2768 | 0.08132 | -0.0901 | -3.4038
-11 | -0.2991 | 0.07006 | -0.0977 | -4.2692
-10 | -0.6258 | 0.02381 | -0.0806 | -26.2831
-9.5 | -0.5835 | 0.02121 | -0.0787 | -27.5106
-9 | -0.5101 | 0.02533 | -0.0798 | -20.1382
-8.5 | -0.4759 | 0.02144 | -0.077 | -22.1968
-8 | -0.4186 | 0.02318 | -0.0768 | -18.0587
-7.5 | -0.3722 | 0.02188 | -0.0754 | -17.011
-7 | -0.3297 | 0.01854 | -0.0734 | -17.7832
-6.5 | -0.278 | 0.01812 | -0.0728 | -15.3422
-6 | -0.225 | 0.01723 | -0.0723 | -13.0586
-5.5 | -0.1704 | 0.01644 | -0.0718 | -10.365
-5 | -0.1122 | 0.01399 | -0.0724 | -8.02
-4.5 | -0.0549 | 0.01283 | -0.0726 | -4.279
-4 | 0.0002 | 0.01191 | -0.0724 | 0.016793
-3.5 | 0.0528 | 0.01128 | -0.0717 | 4.6809
-3 | 0.105 | 0.01072 | -0.071 | 9.7948
-2.5 | 0.1577 | 0.01028 | -0.0704 | 15.3405
-2 | 0.2074 | 0.00965 | -0.0692 | 21.4922
-1.5 | 0.262 | 0.00938 | -0.069 | 27.9318
-1 | 0.3164 | 0.0091 | -0.0688 | 34.7692
-0.5 | 0.3714 | 0.00879 | -0.0687 | 42.2526
0 | 0.3978 | 0.00656 | -0.064 | 60.6402
0.5 | 0.4551 | 0.00658 | -0.0642 | 69.1641
1 | 0.5135 | 0.00664 | -0.0645 | 77.3343
1.5 | 0.573 | 0.00666 | -0.0652 | 86.036
2 | 0.6312 | 0.00667 | -0.0657 | 94.6327
2.5 | 0.6899 | 0.00663 | -0.0664 | 104.0573
3 | 0.7474 | 0.00663 | -0.0668 | 112.73
3.5 | 0.8039 | 0.00667 | -0.0671 | 120.5247
4 | 0.8576 | 0.00679 | -0.0668 | 126.3034
4.5 | 0.9046 | 0.00705 | -0.0651 | 128.3121
5 | 0.9433 | 0.0075 | -0.0619 | 125.7733
5.5 | 0.9714 | 0.008 | -0.0567 | 121.425
6 | 0.985 | 0.00883 | -0.0489 | 111.5515
6.5 | 1.0029 | 0.00984 | -0.0426 | 101.9207
7.5 | 1.0318 | 0.01261 | -0.03 | 81.8239
8 | 1.0476 | 0.01411 | -0.0244 | 74.2452
8.5 | 1.0639 | 0.01563 | -0.0189 | 68.0678
9 | 1.0968 | 0.01774 | -0.0182 | 61.8264
9.5 | 1.105 | 0.02098 | -0.0145 | 52.6692
10 | 1.0916 | 0.025 | -0.0078 | 43.664
10.5 | 1.0968 | 0.02829 | -0.0035 | 38.7699
11 | 1.1182 | 0.03075 | -0.0009 | 36.3642
11.5 | 1.1387 | 0.03338 | 0.0015 | 34.1132
12 | 1.1596 | 0.03612 | 0.0036 | 32.1041
12.5 | 1.1707 | 0.03978 | 0.006 | 29.4294
13 | 1.1894 | 0.04302 | 0.0077 | 27.6476
13.5 | 1.203 | 0.04685 | 0.0092 | 25.6777
14 | 1.2022 | 0.05226 | 0.0108 | 23.0042
14.5 | 1.2108 | 0.05708 | 0.0115 | 21.2123
15 | 1.2182 | 0.06221 | 0.0119 | 19.5821
15.5 | 1.2251 | 0.06765 | 0.0118 | 18.1094
16 | 1.2245 | 0.0741 | 0.0113 | 16.525
16.5 | 1.2169 | 0.08162 | 0.0103 | 14.9093
17 | 1.2191 | 0.08821 | 0.009 | 13.8204
17.5 | 1.2212 | 0.09505 | 0.0072 | 12.848
18 | 1.2224 | 0.10221 | 0.005 | 11.9597
18.5 | 1.2216 | 0.10976 | 0.0022 | 11.1297
19 | 1.2188 | 0.11774 | -0.001 | 10.3516
19.5 | 1.2101 | 0.12652 | -0.0047 | 9.5645
20 | 1.2052 | 0.13532 | -0.0091 | 8.9063

## 47. Re 1M Mach 0.50 (1)
BIGFOIL.COM POLAR EXPORT
NACA66-616 a=0.2
NACA66-616 a=0.2 |  |  |  | Cl Max: | 1.423 | at alpha= | 8.5 | deg
JavaFoil+Calcfoil stall+Eppler ext transition |  |  |  | L/D Max: | 102.282 | at alpha= | 2 | deg
Re: | 1000000 |  |  | Cd Min: | 0.00668 | at alpha= | 1 | deg
Mach: | 0.5 |  |  | Cl=0 at alpha= | -3.2536 | deg
|  |  |  | @ Cl=0.1, Cd= | 0.0092271
|  |  |  | @ Cl=0.4, Cd= | 0.0083776
|  |  |  | @ Cl=0.6, Cd= | 0.0067039
alpha (deg) | Cl | Cd | Cm | Cl/Cd
-20 | -0.94 | 0.20249 | -0.012 | -4.644
-19.5 | -0.912 | 0.18929 | -0.013 | -4.82
-19 | -0.885 | 0.18749 | -0.013 | -4.719
-18.5 | -0.857 | 0.1794 | -0.013 | -4.778
-18 | -0.83 | 0.17545 | -0.014 | -4.729
-17.5 | -0.802 | 0.17015 | -0.014 | -4.714
-17 | -0.774 | 0.16409 | -0.014 | -4.714
-16.5 | -0.745 | 0.15451 | -0.014 | -4.82
-16 | -0.717 | 0.15018 | -0.015 | -4.774
-15.5 | -0.689 | 0.14506 | -0.015 | -4.751
-15 | -0.661 | 0.13846 | -0.016 | -4.777
-14.5 | -0.634 | 0.13437 | -0.016 | -4.715
-14 | -0.606 | 0.13532 | -0.017 | -4.476
-13.5 | -0.578 | 0.1316 | -0.017 | -4.39
-13 | -0.548 | 0.12606 | -0.016 | -4.351
-12.5 | -0.52 | 0.12156 | -0.017 | -4.281
-12 | -0.492 | 0.11807 | -0.017 | -4.171
-11.5 | -0.464 | 0.11011 | -0.018 | -4.218
-11 | -0.436 | 0.10973 | -0.018 | -3.977
-10.5 | -0.408 | 0.10171 | -0.019 | -4.014
-10 | -0.38 | 0.10407 | -0.019 | -3.653
-9.5 | -0.352 | 0.09393 | -0.02 | -3.748
-9 | -0.323 | 0.09348 | -0.019 | -3.458
-8.5 | -0.295 | 0.08358 | -0.019 | -3.533
-8 | -0.267 | 0.08153 | -0.02 | -3.276
-7.5 | -0.239 | 0.05839 | -0.022 | -4.101
-7 | -0.211 | 0.05501 | -0.022 | -3.838
-6.5 | -0.284 | 0.05128 | -0.023 | -5.538
-6 | -0.273 | 0.0454 | -0.024 | -6.005
-5.5 | -0.233 | 0.04158 | -0.025 | -5.593
-5 | -0.186 | 0.03817 | -0.025 | -4.866
-4.5 | -0.135 | 0.03576 | -0.026 | -3.784
-4 | -0.082 | 0.03389 | -0.027 | -2.425
-3.5 | -0.034 | 0.00968 | -0.056 | -3.468
-3 | 0.035 | 0.00945 | -0.057 | 3.746
-2.5 | 0.105 | 0.00921 | -0.059 | 11.451
-2 | 0.176 | 0.00905 | -0.06 | 19.477
-1.5 | 0.247 | 0.00887 | -0.061 | 27.913
-1 | 0.319 | 0.00808 | -0.062 | 39.505
-0.5 | 0.392 | 0.00829 | -0.064 | 47.299
0 | 0.455 | 0.00898 | -0.065 | 50.662
0.5 | 0.521 | 0.00884 | -0.066 | 58.938
1 | 0.589 | 0.00668 | -0.067 | 88.287
1.5 | 0.658 | 0.00683 | -0.068 | 96.336
2 | 0.726 | 0.0071 | -0.07 | 102.282
2.5 | 0.794 | 0.00817 | -0.071 | 97.178
3 | 0.861 | 0.00885 | -0.072 | 97.286
3.5 | 0.927 | 0.00946 | -0.073 | 98.008
4 | 0.993 | 0.01011 | -0.074 | 98.17
4.5 | 1.058 | 0.01093 | -0.075 | 96.795
5 | 1.123 | 0.01162 | -0.077 | 96.621
5.5 | 1.184 | 0.01259 | -0.078 | 94.05
6 | 1.242 | 0.01356 | -0.079 | 91.624
6.5 | 1.29 | 0.02151 | -0.079 | 60.002
7 | 1.339 | 0.02283 | -0.081 | 58.638
7.5 | 1.379 | 0.02423 | -0.082 | 56.911
8 | 1.409 | 0.02595 | -0.083 | 54.293
8.5 | 1.423 | 0.02782 | -0.084 | 51.141
9 | 1.41 | 0.03011 | -0.085 | 46.814
9.5 | 1.344 | 0.03268 | -0.086 | 41.135
10 | 0.731 | 0.07116 | -0.035 | 10.276
10.5 | 0.757 | 0.13048 | -0.032 | 5.804
11 | 0.785 | 0.10287 | -0.037 | 7.629
11.5 | 0.812 | 0.10538 | -0.038 | 7.701
12 | 0.838 | 0.1127 | -0.038 | 7.434
12.5 | 0.866 | 0.11983 | -0.043 | 7.225
13 | 0.892 | 0.1234 | -0.043 | 7.229
13.5 | 0.918 | 0.1265 | -0.044 | 7.261

## 48. Re 1M Mach 0.50 (2)
BIGFOIL.COM POLAR EXPORT
NACA66-616 a=0.2
NACA66-616 a=0.2 |  |  |  | Cl Max: | 1.1095 | at alpha= | 12 | deg
XFOIL ncrit=9 |  |  |  | L/D Max: | 110.013 | at alpha= | 3 | deg
Re: | 1000000 |  |  | Cd Min: | 0.23322 | at alpha= | -20 | deg
Mach: | 0.5 |  |  | Cl=0 at alpha= | -4.1523 | deg
|  |  |  | @ Cl=0.1, Cd= | 0.012971
|  |  |  | @ Cl=0.4, Cd= | 0.0097556
|  |  |  | @ Cl=0.6, Cd= | 0.0072295
alpha (deg) | Cl | Cd | Cm | Cl/Cd
-20 | -0.4503 | 0.23322 | -0.02 | -1.9308
-19.5 | -0.4275 | 0.22635 | -0.0247 | -1.8887
-19 | -0.4048 | 0.21915 | -0.0295 | -1.8471
-18.5 | -0.3841 | 0.21102 | -0.0344 | -1.8202
-18 | -0.3637 | 0.20331 | -0.0394 | -1.7889
-17.5 | -0.3403 | 0.1961 | -0.0434 | -1.7353
-17 | -0.3175 | 0.18948 | -0.0477 | -1.6756
-16 | -0.2741 | 0.17507 | -0.0564 | -1.5657
-15.5 | -0.2568 | 0.16663 | -0.0615 | -1.5411
-15 | -0.2389 | 0.15885 | -0.066 | -1.5039
-14.5 | -0.2207 | 0.1511 | -0.0702 | -1.4606
-13 | -0.1647 | 0.12927 | -0.0815 | -1.2741
-12.5 | -0.1613 | 0.11855 | -0.0863 | -1.3606
-12 | -0.1374 | 0.11377 | -0.0895 | -1.2077
-11.5 | -0.1276 | 0.10567 | -0.0936 | -1.2075
-11 | -0.1203 | 0.09752 | -0.0977 | -1.2336
-10 | -0.1267 | 0.07876 | -0.1073 | -1.6087
-9.5 | -0.1215 | 0.07175 | -0.1114 | -1.6934
-9 | -0.1247 | 0.06356 | -0.1173 | -1.9619
-8.5 | -0.1525 | 0.05433 | -0.1224 | -2.8069
-8 | -0.2045 | 0.04556 | -0.12 | -4.4886
-7.5 | -0.2114 | 0.04252 | -0.114 | -4.9718
-7 | -0.2244 | 0.03593 | -0.1077 | -6.2455
-6.5 | -0.2031 | 0.03241 | -0.1031 | -6.2666
-6 | -0.1759 | 0.0287 | -0.0987 | -6.1289
-5.5 | -0.1436 | 0.02348 | -0.0938 | -6.1158
-5 | -0.1003 | 0.02117 | -0.0907 | -4.7378
-4.5 | -0.0468 | 0.01729 | -0.0883 | -2.7068
-4 | 0.0205 | 0.01472 | -0.0882 | 1.3927
-3.5 | 0.0899 | 0.01314 | -0.0885 | 6.8417
-3 | 0.1538 | 0.01207 | -0.0879 | 12.7423
-2.5 | 0.2114 | 0.01138 | -0.0864 | 18.5764
-2 | 0.266 | 0.01088 | -0.0844 | 24.4485
-1.5 | 0.3168 | 0.01022 | -0.0818 | 30.998
-1 | 0.3763 | 0.00987 | -0.0809 | 38.1256
-0.5 | 0.4343 | 0.00959 | -0.0797 | 45.2868
0 | 0.4877 | 0.00897 | -0.0779 | 54.3701
0.5 | 0.5166 | 0.00717 | -0.0719 | 72.0502
1 | 0.5796 | 0.00722 | -0.0714 | 80.277
1.5 | 0.6438 | 0.00725 | -0.0713 | 88.8
2 | 0.7066 | 0.00726 | -0.0708 | 97.3278
2.5 | 0.7663 | 0.0073 | -0.0699 | 104.9726
3 | 0.8185 | 0.00744 | -0.0675 | 110.0134
3.5 | 0.8454 | 0.0078 | -0.0602 | 108.3846
4 | 0.8632 | 0.00869 | -0.0518 | 99.3326
4.5 | 0.8872 | 0.00976 | -0.0451 | 90.9016
5 | 0.9138 | 0.01089 | -0.0391 | 83.9118
5.5 | 0.9395 | 0.01224 | -0.0333 | 76.7565
6 | 0.969 | 0.01353 | -0.0282 | 71.6186
6.5 | 0.9938 | 0.01511 | -0.0226 | 65.771
7 | 1.0184 | 0.01678 | -0.0172 | 60.6913
7.5 | 1.0431 | 0.01856 | -0.012 | 56.2015
8 | 1.064 | 0.02062 | -0.0066 | 51.6004
8.5 | 1.0829 | 0.02282 | -0.001 | 47.454
9 | 1.1066 | 0.02621 | 0.0012 | 42.2205
9.5 | 1.0942 | 0.03204 | 0.0049 | 34.1511
10 | 1.0721 | 0.03797 | 0.0105 | 28.2354
10.5 | 1.0828 | 0.04229 | 0.0136 | 25.6042
11 | 1.0971 | 0.04669 | 0.016 | 23.4975
11.5 | 1.1031 | 0.05204 | 0.0181 | 21.1972
12 | 1.1095 | 0.05771 | 0.0195 | 19.2254
12.5 | 1.1088 | 0.06431 | 0.0202 | 17.2415
13 | 1.1009 | 0.07196 | 0.0202 | 15.2988
13.5 | 1.1009 | 0.07916 | 0.0198 | 13.9073
14 | 1.1004 | 0.08666 | 0.0189 | 12.6979
14.5 | 1.1004 | 0.09438 | 0.0175 | 11.6592
15 | 1.095 | 0.10298 | 0.0153 | 10.6331
15.5 | 1.0909 | 0.11186 | 0.0126 | 9.7524
16 | 1.08 | 0.12213 | 0.0084 | 8.843
16.5 | 1.0634 | 0.13371 | 0.0026 | 7.953
17 | 1.0451 | 0.14619 | -0.0046 | 7.1489

## 49. Re 2M Mach 0.00 (1)
BIGFOIL.COM POLAR EXPORT
NACA66-616 a=0.2
NACA66-616 a=0.2 |  |  |  | Cl Max: | 1.564 | at alpha= | 13.5 | deg
JavaFoil+Calcfoil stall+Eppler ext transition |  |  |  | L/D Max: | 116.43 | at alpha= | 4.5 | deg
Re: | 2000000 |  |  | Cd Min: | 0.00495 | at alpha= | 1 | deg
Mach: | 0 |  |  | Cl=0 at alpha= | -3.2541 | deg
|  |  |  | @ Cl=0.1, Cd= | 0.0074471
|  |  |  | @ Cl=0.4, Cd= | 0.0069635
|  |  |  | @ Cl=0.6, Cd= | 0.0057122
alpha (deg) | Cl | Cd | Cm | Cl/Cd
-18 | -0.487 | 0.15417 | -0.011 | -3.158
-17.5 | -0.502 | 0.14816 | -0.011 | -3.387
-17 | -0.517 | 0.13941 | -0.012 | -3.705
-16.5 | -0.531 | 0.13207 | -0.012 | -4.017
-16 | -0.544 | 0.12618 | -0.012 | -4.309
-15.5 | -0.556 | 0.1193 | -0.013 | -4.658
-15 | -0.566 | 0.11351 | -0.013 | -4.99
-14.5 | -0.575 | 0.10659 | -0.014 | -5.398
-14 | -0.582 | 0.10176 | -0.014 | -5.724
-13.5 | -0.587 | 0.0951 | -0.015 | -6.174
-13 | -0.589 | 0.08972 | -0.015 | -6.568
-12.5 | -0.588 | 0.08478 | -0.016 | -6.941
-12 | -0.584 | 0.0801 | -0.016 | -7.296
-11.5 | -0.577 | 0.07606 | -0.017 | -7.588
-11 | -0.566 | 0.07203 | -0.017 | -7.858
-10.5 | -0.551 | 0.06768 | -0.018 | -8.146
-10 | -0.533 | 0.06216 | -0.019 | -8.577
-9.5 | -0.511 | 0.05911 | -0.019 | -8.64
-9 | -0.485 | 0.05506 | -0.02 | -8.802
-8.5 | -0.455 | 0.0518 | -0.021 | -8.786
-8 | -0.422 | 0.04832 | -0.021 | -8.742
-7.5 | -0.386 | 0.04564 | -0.022 | -8.465
-7 | -0.349 | 0.04196 | -0.024 | -8.306
-6.5 | -0.376 | 0.00831 | -0.043 | -45.223
-6 | -0.324 | 0.00902 | -0.044 | -35.919
-5.5 | -0.267 | 0.00871 | -0.046 | -30.648
-5 | -0.209 | 0.00851 | -0.047 | -24.556
-4.5 | -0.15 | 0.00823 | -0.048 | -18.212
-4 | -0.09 | 0.00802 | -0.049 | -11.234
-3.5 | -0.03 | 0.00777 | -0.05 | -3.825
-3 | 0.031 | 0.00764 | -0.051 | 4.083
-2.5 | 0.092 | 0.00746 | -0.052 | 12.398
-2 | 0.154 | 0.00736 | -0.053 | 20.917
-1.5 | 0.216 | 0.0072 | -0.054 | 29.958
-1 | 0.278 | 0.00716 | -0.055 | 38.79
-0.5 | 0.34 | 0.00707 | -0.056 | 48.132
0 | 0.402 | 0.00696 | -0.057 | 57.729
0.5 | 0.461 | 0.00641 | -0.058 | 71.805
1 | 0.521 | 0.00495 | -0.059 | 105.098
1.5 | 0.58 | 0.00558 | -0.06 | 103.908
2 | 0.639 | 0.00597 | -0.061 | 106.958
2.5 | 0.698 | 0.00635 | -0.062 | 109.787
3 | 0.756 | 0.00672 | -0.063 | 112.624
3.5 | 0.815 | 0.00709 | -0.064 | 114.917
4 | 0.873 | 0.00756 | -0.065 | 115.502
4.5 | 0.931 | 0.00799 | -0.066 | 116.43
5 | 0.988 | 0.0085 | -0.067 | 116.303
5.5 | 1.044 | 0.00902 | -0.068 | 115.788
6 | 1.099 | 0.00955 | -0.069 | 115.085
6.5 | 1.152 | 0.01011 | -0.07 | 113.903
7 | 1.197 | 0.01514 | -0.071 | 79.039
7.5 | 1.246 | 0.01601 | -0.072 | 77.801
8 | 1.293 | 0.01676 | -0.073 | 77.15
8.5 | 1.338 | 0.01742 | -0.074 | 76.807
9 | 1.38 | 0.01824 | -0.075 | 75.654
9.5 | 1.419 | 0.0191 | -0.076 | 74.3
10 | 1.456 | 0.02003 | -0.077 | 72.679
10.5 | 1.486 | 0.02103 | -0.078 | 70.639
11 | 1.511 | 0.02213 | -0.079 | 68.264
11.5 | 1.531 | 0.02335 | -0.08 | 65.586
12 | 1.547 | 0.02447 | -0.081 | 63.226
12.5 | 1.558 | 0.02581 | -0.082 | 60.344
13 | 1.563 | 0.02727 | -0.082 | 57.319
13.5 | 1.564 | 0.0287 | -0.083 | 54.489
14 | 1.553 | 0.03046 | -0.084 | 51
14.5 | 1.538 | 0.03223 | -0.085 | 47.701
15 | 1.517 | 0.034 | -0.086 | 44.619
15.5 | 1.49 | 0.0364 | -0.087 | 40.946
16 | 1.46 | 0.03891 | -0.087 | 37.512
16.5 | 1.425 | 0.0417 | -0.088 | 34.169
17 | 1.387 | 0.04448 | -0.089 | 31.177
17.5 | 1.346 | 0.04777 | -0.089 | 28.18
18 | 1.299 | 0.05352 | -0.089 | 24.262
18.5 | 1.252 | 0.05843 | -0.09 | 21.427

## 50. Re 2M Mach 0.00 (2)
BIGFOIL.COM POLAR EXPORT
NACA66-616 a=0.2
NACA66-616 a=0.2 |  |  |  | Cl Max: | 1.4288 | at alpha= | 18 | deg
XFOIL ncrit=9 |  |  |  | L/D Max: | 149.924 | at alpha= | 3.5 | deg
Re: | 2000000 |  |  | Cd Min: | 0.21146 | at alpha= | -20 | deg
Mach: | 0 |  |  | Cl=0 at alpha= | -3.7299 | deg
|  |  |  | @ Cl=0.1, Cd= | 0.0079971
|  |  |  | @ Cl=0.4, Cd= | 0.0058854
|  |  |  | @ Cl=0.6, Cd= | 0.0048357
alpha (deg) | Cl | Cd | Cm | Cl/Cd
-20 | -0.4314 | 0.21146 | -0.0196 | -2.0401
-19.5 | -0.4167 | 0.20369 | -0.0236 | -2.0458
-19 | -0.4008 | 0.19694 | -0.0275 | -2.0351
-18.5 | -0.3864 | 0.1902 | -0.0313 | -2.0315
-18 | -0.369 | 0.18438 | -0.0351 | -2.0013
-17.5 | -0.3516 | 0.17857 | -0.0388 | -1.969
-17 | -0.3356 | 0.17226 | -0.0425 | -1.9482
-16 | -0.9785 | 0.03731 | -0.0969 | -26.2262
-15.5 | -1.0096 | 0.03092 | -0.0913 | -32.652
-15 | -1.0123 | 0.02722 | -0.0862 | -37.1896
-14.5 | -1.0018 | 0.0245 | -0.0816 | -40.8898
-14 | -0.9821 | 0.02238 | -0.0776 | -43.8829
-13.5 | -0.9573 | 0.02047 | -0.0739 | -46.766
-13 | -0.9258 | 0.01902 | -0.0709 | -48.6751
-12.5 | -0.8874 | 0.01758 | -0.069 | -50.4778
-12 | -0.8448 | 0.0165 | -0.0677 | -51.2
-11.5 | -0.8002 | 0.01546 | -0.0666 | -51.7594
-10.5 | -0.7085 | 0.01321 | -0.0647 | -53.6336
-9.5 | -0.6085 | 0.01222 | -0.0639 | -49.7954
-9 | -0.5539 | 0.01231 | -0.0641 | -44.9959
-8.5 | -0.5011 | 0.01214 | -0.0641 | -41.2768
-8 | -0.447 | 0.01217 | -0.0643 | -36.7297
-7.5 | -0.3976 | 0.01133 | -0.0637 | -35.0927
-7 | -0.344 | 0.01108 | -0.0639 | -31.0469
-6.5 | -0.2903 | 0.0108 | -0.064 | -26.8796
-6 | -0.2376 | 0.01037 | -0.0639 | -22.9122
-5.5 | -0.1844 | 0.01001 | -0.0639 | -18.4216
-5 | -0.1312 | 0.00969 | -0.0639 | -13.5397
-4.5 | -0.0815 | 0.00908 | -0.0633 | -8.9758
-4 | -0.0289 | 0.00868 | -0.0632 | -3.3295
-3.5 | 0.0246 | 0.00834 | -0.0632 | 2.9496
-3 | 0.0789 | 0.00807 | -0.0634 | 9.777
-2.5 | 0.1339 | 0.00788 | -0.0637 | 16.9924
-2 | 0.1869 | 0.00755 | -0.0637 | 24.755
-1.5 | 0.2428 | 0.00735 | -0.0642 | 33.034
-1 | 0.2985 | 0.00714 | -0.0647 | 41.8067
-0.5 | 0.3543 | 0.00698 | -0.0652 | 50.7593
0 | 0.399 | 0.00591 | -0.064 | 67.5127
0.5 | 0.4446 | 0.00479 | -0.063 | 92.8184
1 | 0.5017 | 0.00478 | -0.0637 | 104.9582
1.5 | 0.5598 | 0.00478 | -0.0647 | 117.113
2 | 0.6175 | 0.00486 | -0.0656 | 127.0576
2.5 | 0.6751 | 0.00487 | -0.0665 | 138.6242
3 | 0.7309 | 0.00499 | -0.0672 | 146.4729
3.5 | 0.7841 | 0.00523 | -0.0673 | 149.9235
4 | 0.8339 | 0.00557 | -0.0669 | 149.7127
4.5 | 0.8823 | 0.00592 | -0.0661 | 149.0372
5 | 0.9271 | 0.00635 | -0.0648 | 146
5.5 | 0.9651 | 0.00688 | -0.0621 | 140.2762
6 | 0.9888 | 0.00748 | -0.0565 | 132.1925
6.5 | 1.0004 | 0.00842 | -0.049 | 118.8124
7 | 1.0182 | 0.00947 | -0.0431 | 107.5185
7.5 | 1.0399 | 0.01051 | -0.0383 | 98.9439
8 | 1.0572 | 0.01182 | -0.033 | 89.4416
8.5 | 1.0707 | 0.01338 | -0.0275 | 80.0224
9 | 1.0709 | 0.01561 | -0.0204 | 68.6035
9.5 | 1.0697 | 0.01794 | -0.0134 | 59.6265
10 | 1.1115 | 0.02054 | -0.0161 | 54.1139
11.5 | 1.1935 | 0.02518 | -0.0094 | 47.3987
12 | 1.2183 | 0.02706 | -0.0074 | 45.0222
12.5 | 1.2458 | 0.02885 | -0.0058 | 43.182
13 | 1.2714 | 0.03082 | -0.0042 | 41.2524
13.5 | 1.2921 | 0.03322 | -0.0023 | 38.8952
14 | 1.3127 | 0.03573 | -0.0007 | 36.7394
14.5 | 1.335 | 0.03817 | 0.0006 | 34.9751
15 | 1.3555 | 0.04084 | 0.0018 | 33.1905
15.5 | 1.3709 | 0.04408 | 0.0031 | 31.1003
16 | 1.3777 | 0.04826 | 0.0045 | 28.5475
16.5 | 1.3947 | 0.05163 | 0.005 | 27.0134
17 | 1.408 | 0.05552 | 0.0054 | 25.3602
17.5 | 1.4187 | 0.05977 | 0.0056 | 23.736
18 | 1.4288 | 0.06426 | 0.0054 | 22.2347
18.5 | 1.4271 | 0.07033 | 0.005 | 20.2915
19 | 1.4167 | 0.07774 | 0.004 | 18.2236
19.5 | 1.4204 | 0.08362 | 0.0027 | 16.9864
20 | 1.4265 | 0.08925 | 0.001 | 15.9832

## 51. Re 2M Mach 0.10 (1)
BIGFOIL.COM POLAR EXPORT
NACA66-616 a=0.2
NACA66-616 a=0.2 |  |  |  | Cl Max: | 1.556 | at alpha= | 13 | deg
JavaFoil+Calcfoil stall+Eppler ext transition |  |  |  | L/D Max: | 116.117 | at alpha= | 4.5 | deg
Re: | 2000000 |  |  | Cd Min: | 0.00497 | at alpha= | 1 | deg
Mach: | 0.1 |  |  | Cl=0 at alpha= | -3.2541 | deg
|  |  |  | @ Cl=0.1, Cd= | 0.0075376
|  |  |  | @ Cl=0.4, Cd= | 0.0070626
|  |  |  | @ Cl=0.6, Cd= | 0.005729
alpha (deg) | Cl | Cd | Cm | Cl/Cd
-17.5 | -0.456 | 0.15042 | -0.011 | -3.03
-17 | -0.473 | 0.1417 | -0.012 | -3.34
-16.5 | -0.49 | 0.13599 | -0.012 | -3.604
-16 | -0.506 | 0.12748 | -0.012 | -3.971
-15.5 | -0.521 | 0.12133 | -0.013 | -4.297
-15 | -0.535 | 0.11405 | -0.013 | -4.693
-14.5 | -0.548 | 0.10884 | -0.014 | -5.03
-14 | -0.558 | 0.10307 | -0.014 | -5.411
-13.5 | -0.566 | 0.09629 | -0.015 | -5.874
-13 | -0.571 | 0.0909 | -0.015 | -6.28
-12.5 | -0.573 | 0.08605 | -0.015 | -6.659
-12 | -0.572 | 0.0814 | -0.016 | -7.023
-11.5 | -0.567 | 0.07618 | -0.016 | -7.441
-11 | -0.558 | 0.07217 | -0.017 | -7.732
-10.5 | -0.545 | 0.06796 | -0.018 | -8.025
-10 | -0.529 | 0.06363 | -0.018 | -8.31
-9.5 | -0.508 | 0.05939 | -0.019 | -8.552
-9 | -0.483 | 0.05555 | -0.02 | -8.697
-8.5 | -0.454 | 0.05186 | -0.02 | -8.762
-8 | -0.422 | 0.04863 | -0.021 | -8.681
-7.5 | -0.387 | 0.04598 | -0.022 | -8.406
-7 | -0.359 | 0.03475 | -0.03 | -10.32
-6.5 | -0.376 | 0.00941 | -0.043 | -40.017
-6 | -0.325 | 0.00904 | -0.045 | -35.976
-5.5 | -0.268 | 0.00883 | -0.046 | -30.349
-5 | -0.21 | 0.00852 | -0.047 | -24.64
-4.5 | -0.151 | 0.00831 | -0.048 | -18.129
-4 | -0.091 | 0.00801 | -0.049 | -11.306
-3.5 | -0.03 | 0.00789 | -0.05 | -3.788
-3 | 0.031 | 0.00767 | -0.051 | 4.083
-2.5 | 0.093 | 0.00755 | -0.052 | 12.308
-2 | 0.155 | 0.00744 | -0.053 | 20.796
-1.5 | 0.217 | 0.00731 | -0.054 | 29.68
-1 | 0.279 | 0.00714 | -0.055 | 39.088
-0.5 | 0.342 | 0.0071 | -0.057 | 48.183
0 | 0.404 | 0.00706 | -0.058 | 57.208
0.5 | 0.463 | 0.00641 | -0.059 | 72.186
1 | 0.523 | 0.00497 | -0.06 | 105.35
1.5 | 0.582 | 0.0056 | -0.06 | 103.935
2 | 0.642 | 0.00603 | -0.061 | 106.385
2.5 | 0.701 | 0.00639 | -0.062 | 109.718
3 | 0.76 | 0.00674 | -0.063 | 112.735
3.5 | 0.819 | 0.00714 | -0.064 | 114.61
4 | 0.877 | 0.0076 | -0.065 | 115.413
4.5 | 0.935 | 0.00805 | -0.067 | 116.117
5 | 0.993 | 0.00858 | -0.068 | 115.677
5.5 | 1.049 | 0.0091 | -0.069 | 115.249
6 | 1.104 | 0.00965 | -0.07 | 114.374
6.5 | 1.157 | 0.01021 | -0.071 | 113.317
7 | 1.202 | 0.01529 | -0.071 | 78.621
7.5 | 1.251 | 0.01616 | -0.072 | 77.441
8 | 1.298 | 0.01691 | -0.073 | 76.742
8.5 | 1.343 | 0.01759 | -0.074 | 76.329
9 | 1.384 | 0.01843 | -0.075 | 75.107
9.5 | 1.423 | 0.01931 | -0.076 | 73.706
10 | 1.459 | 0.02028 | -0.077 | 71.957
10.5 | 1.488 | 0.02133 | -0.078 | 69.763
11 | 1.512 | 0.02243 | -0.079 | 67.396
11.5 | 1.531 | 0.02363 | -0.08 | 64.783
12 | 1.544 | 0.02487 | -0.081 | 62.101
12.5 | 1.553 | 0.0262 | -0.082 | 59.27
13 | 1.556 | 0.02766 | -0.083 | 56.251
13.5 | 1.553 | 0.02933 | -0.084 | 52.951
14 | 1.539 | 0.03116 | -0.085 | 49.387
14.5 | 1.519 | 0.03299 | -0.085 | 46.04
15 | 1.493 | 0.0351 | -0.086 | 42.54
15.5 | 1.461 | 0.03756 | -0.087 | 38.908
16 | 1.425 | 0.0403 | -0.088 | 35.359
16.5 | 1.385 | 0.04297 | -0.088 | 32.237
17 | 1.341 | 0.04622 | -0.089 | 29.026
17.5 | 1.295 | 0.04968 | -0.089 | 26.059
18 | 1.243 | 0.0551 | -0.09 | 22.555

## 52. Re 2M Mach 0.10 (2)
BIGFOIL.COM POLAR EXPORT
NACA66-616 a=0.2
NACA66-616 a=0.2 |  |  |  | Cl Max: | 1.4179 | at alpha= | 18 | deg
XFOIL ncrit=9 |  |  |  | L/D Max: | 149.867 | at alpha= | 3.5 | deg
Re: | 2000000 |  |  | Cd Min: | 0.20435 | at alpha= | -19.5 | deg
Mach: | 0.1 |  |  | Cl=0 at alpha= | -3.7397 | deg
|  |  |  | @ Cl=0.1, Cd= | 0.0080317
|  |  |  | @ Cl=0.4, Cd= | 0.0062178
|  |  |  | @ Cl=0.6, Cd= | 0.0048506
alpha (deg) | Cl | Cd | Cm | Cl/Cd
-19.5 | -0.4168 | 0.20435 | -0.0236 | -2.0396
-19 | -0.4007 | 0.19759 | -0.0276 | -2.0279
-18.5 | -0.3861 | 0.19082 | -0.0314 | -2.0234
-18 | -0.3685 | 0.18496 | -0.0352 | -1.9923
-17.5 | -0.3509 | 0.17915 | -0.0389 | -1.9587
-15.5 | -0.4483 | 0.11208 | -0.0669 | -3.9998
-15 | -0.8796 | 0.04145 | -0.0981 | -21.2207
-14.5 | -0.9725 | 0.02833 | -0.0877 | -34.3276
-14 | -0.9677 | 0.02493 | -0.0823 | -38.8167
-13.5 | -0.9524 | 0.02223 | -0.0775 | -42.843
-13 | -0.9259 | 0.02032 | -0.0738 | -45.5659
-12.5 | -0.8901 | 0.01853 | -0.0715 | -48.0356
-12 | -0.8485 | 0.01723 | -0.0698 | -49.2455
-11.5 | -0.8044 | 0.016 | -0.0685 | -50.275
-10.5 | -0.7115 | 0.01363 | -0.0664 | -52.201
-10 | -0.6648 | 0.01248 | -0.0654 | -53.2692
-9.5 | -0.6119 | 0.01234 | -0.0652 | -49.5867
-9 | -0.5573 | 0.01235 | -0.0653 | -45.1255
-8.5 | -0.5037 | 0.01222 | -0.0652 | -41.2193
-8 | -0.4493 | 0.01223 | -0.0652 | -36.7375
-7.5 | -0.3985 | 0.0115 | -0.0648 | -34.6522
-7 | -0.345 | 0.01117 | -0.0648 | -30.8863
-6.5 | -0.2908 | 0.0109 | -0.0649 | -26.6789
-6 | -0.2377 | 0.01046 | -0.0648 | -22.7247
-5.5 | -0.1842 | 0.01009 | -0.0647 | -18.2557
-5 | -0.1309 | 0.00974 | -0.0646 | -13.4394
-4.5 | -0.0807 | 0.00914 | -0.064 | -8.8293
-4 | -0.0279 | 0.00872 | -0.0639 | -3.1995
-3.5 | 0.0257 | 0.00838 | -0.0638 | 3.0668
-3 | 0.0802 | 0.0081 | -0.064 | 9.9012
-2.5 | 0.1353 | 0.00791 | -0.0642 | 17.1049
-2 | 0.1887 | 0.00757 | -0.0642 | 24.9273
-1.5 | 0.2448 | 0.00736 | -0.0647 | 33.2609
-1 | 0.3008 | 0.00715 | -0.0651 | 42.0699
-0.5 | 0.3568 | 0.007 | -0.0656 | 50.9714
0 | 0.4043 | 0.00614 | -0.0648 | 65.8469
0.5 | 0.4474 | 0.0048 | -0.0633 | 93.2083
1 | 0.5048 | 0.00479 | -0.0641 | 105.3862
1.5 | 0.5633 | 0.0048 | -0.065 | 117.3542
2 | 0.6213 | 0.00488 | -0.0659 | 127.3156
2.5 | 0.679 | 0.00489 | -0.0668 | 138.8548
3 | 0.7352 | 0.00501 | -0.0675 | 146.7465
3.5 | 0.7883 | 0.00526 | -0.0675 | 149.8669
4 | 0.8381 | 0.00561 | -0.067 | 149.3939
4.5 | 0.8865 | 0.00596 | -0.0662 | 148.7416
5 | 0.9308 | 0.0064 | -0.0646 | 145.4375
5.5 | 0.9675 | 0.00695 | -0.0616 | 139.2086
6 | 0.9887 | 0.00755 | -0.0555 | 130.9536
6.5 | 1.001 | 0.00853 | -0.0481 | 117.3505
7 | 1.0187 | 0.00963 | -0.0422 | 105.784
7.5 | 1.0408 | 0.01068 | -0.0374 | 97.4532
8 | 1.0575 | 0.01205 | -0.0321 | 87.7593
8.5 | 1.0714 | 0.01363 | -0.0266 | 78.606
9 | 1.0703 | 0.01595 | -0.0194 | 67.1034
9.5 | 1.0688 | 0.01832 | -0.0123 | 58.3406
10 | 1.1125 | 0.02095 | -0.0153 | 53.1026
11.5 | 1.1938 | 0.02573 | -0.0084 | 46.3972
12 | 1.2175 | 0.02775 | -0.0062 | 43.8739
12.5 | 1.2453 | 0.02958 | -0.0046 | 42.0994
13 | 1.2707 | 0.03162 | -0.003 | 40.1866
13.5 | 1.2898 | 0.03421 | -0.0009 | 37.7024
14 | 1.3118 | 0.03669 | 0.0006 | 35.7536
14.5 | 1.3325 | 0.03935 | 0.002 | 33.8628
15 | 1.352 | 0.04221 | 0.0032 | 32.0303
15.5 | 1.3643 | 0.04584 | 0.0046 | 29.7622
16 | 1.3736 | 0.04992 | 0.0057 | 27.516
16.5 | 1.3894 | 0.05353 | 0.0062 | 25.9555
17 | 1.4015 | 0.05765 | 0.0066 | 24.3105
17.5 | 1.4107 | 0.06224 | 0.0066 | 22.6655
18 | 1.4179 | 0.06723 | 0.0063 | 21.0903
18.5 | 1.4116 | 0.07404 | 0.0057 | 19.0654
19 | 1.4059 | 0.08107 | 0.0045 | 17.3418
19.5 | 1.4071 | 0.08745 | 0.0028 | 16.0903
20 | 1.4109 | 0.09357 | 0.0009 | 15.0786

## 53. Re 2M Mach 0.25 (1)
BIGFOIL.COM POLAR EXPORT
NACA66-616 a=0.2
NACA66-616 a=0.2 |  |  |  | Cl Max: | 1.517 | at alpha= | 11.5 | deg
JavaFoil+Calcfoil stall+Eppler ext transition |  |  |  | L/D Max: | 113.824 | at alpha= | 4.5 | deg
Re: | 2000000 |  |  | Cd Min: | 0.00506 | at alpha= | 1 | deg
Mach: | 0.25 |  |  | Cl=0 at alpha= | -3.254 | deg
|  |  |  | @ Cl=0.1, Cd= | 0.0076106
|  |  |  | @ Cl=0.4, Cd= | 0.0069706
|  |  |  | @ Cl=0.6, Cd= | 0.0058302
alpha (deg) | Cl | Cd | Cm | Cl/Cd
-15.5 | -0.169 | 0.13584 | -0.013 | -1.244
-15 | -0.234 | 0.12956 | -0.013 | -1.804
-14.5 | -0.285 | 0.12047 | -0.014 | -2.368
-14 | -0.331 | 0.11427 | -0.014 | -2.893
-13.5 | -0.371 | 0.10564 | -0.015 | -3.509
-13 | -0.406 | 0.09823 | -0.015 | -4.132
-12.5 | -0.436 | 0.09173 | -0.016 | -4.75
-12 | -0.46 | 0.08701 | -0.016 | -5.286
-11.5 | -0.478 | 0.08025 | -0.017 | -5.956
-11 | -0.489 | 0.07576 | -0.017 | -6.46
-10.5 | -0.494 | 0.07165 | -0.018 | -6.894
-10 | -0.492 | 0.06624 | -0.018 | -7.426
-9.5 | -0.483 | 0.0625 | -0.019 | -7.726
-9 | -0.468 | 0.05773 | -0.02 | -8.101
-8.5 | -0.446 | 0.05365 | -0.02 | -8.32
-8 | -0.419 | 0.05007 | -0.021 | -8.376
-7.5 | -0.387 | 0.04698 | -0.022 | -8.248
-7 | -0.351 | 0.04385 | -0.023 | -8.011
-6.5 | -0.312 | 0.04054 | -0.025 | -7.696
-6 | -0.33 | 0.0085 | -0.046 | -38.843
-5.5 | -0.274 | 0.009 | -0.047 | -30.427
-5 | -0.215 | 0.00879 | -0.048 | -24.411
-4.5 | -0.154 | 0.00851 | -0.049 | -18.126
-4 | -0.093 | 0.00821 | -0.05 | -11.299
-3.5 | -0.031 | 0.00796 | -0.051 | -3.851
-3 | 0.032 | 0.00783 | -0.052 | 4.109
-2.5 | 0.095 | 0.00762 | -0.054 | 12.527
-2 | 0.159 | 0.0075 | -0.055 | 21.198
-1.5 | 0.223 | 0.00736 | -0.056 | 30.25
-1 | 0.287 | 0.00732 | -0.057 | 39.148
-0.5 | 0.351 | 0.00686 | -0.058 | 51.2
0 | 0.413 | 0.007 | -0.059 | 59.021
0.5 | 0.474 | 0.00702 | -0.06 | 67.555
1 | 0.536 | 0.00506 | -0.061 | 105.907
1.5 | 0.597 | 0.00581 | -0.062 | 102.775
2 | 0.658 | 0.00622 | -0.063 | 105.676
2.5 | 0.719 | 0.00661 | -0.064 | 108.664
3 | 0.779 | 0.007 | -0.065 | 111.221
3.5 | 0.839 | 0.00743 | -0.066 | 112.954
4 | 0.899 | 0.00792 | -0.067 | 113.537
4.5 | 0.959 | 0.00842 | -0.068 | 113.824
5 | 1.018 | 0.00898 | -0.069 | 113.36
5.5 | 1.075 | 0.00955 | -0.07 | 112.579
6 | 1.131 | 0.01012 | -0.071 | 111.749
6.5 | 1.185 | 0.01076 | -0.072 | 110.137
7 | 1.23 | 0.01608 | -0.073 | 76.476
7.5 | 1.279 | 0.01701 | -0.074 | 75.171
8 | 1.325 | 0.01776 | -0.075 | 74.617
8.5 | 1.368 | 0.01864 | -0.076 | 73.382
9 | 1.408 | 0.01959 | -0.077 | 71.842
9.5 | 1.443 | 0.02058 | -0.078 | 70.134
10 | 1.474 | 0.02168 | -0.079 | 67.987
10.5 | 1.496 | 0.02288 | -0.08 | 65.379
11 | 1.51 | 0.02425 | -0.081 | 62.277
11.5 | 1.517 | 0.02567 | -0.082 | 59.116
12 | 1.516 | 0.02723 | -0.083 | 55.677
12.5 | 1.506 | 0.02882 | -0.084 | 52.265
13 | 1.488 | 0.03066 | -0.085 | 48.524
13.5 | 1.46 | 0.03279 | -0.086 | 44.509
14 | 1.413 | 0.03523 | -0.086 | 40.118
14.5 | 1.356 | 0.03816 | -0.087 | 35.537
15 | 1.287 | 0.04189 | -0.088 | 30.732
15.5 | 1.202 | 0.0487 | -0.087 | 24.679
16 | 1.106 | 0.05761 | -0.086 | 19.191
16.5 | 0.899 | 0.13481 | -0.048 | 6.671

## 54. Re 2M Mach 0.25 (2)
BIGFOIL.COM POLAR EXPORT
NACA66-616 a=0.2
NACA66-616 a=0.2 |  |  |  | Cl Max: | 1.3542 | at alpha= | 17.5 | deg
XFOIL ncrit=9 |  |  |  | L/D Max: | 147.164 | at alpha= | 3.5 | deg
Re: | 2000000 |  |  | Cd Min: | 0.16042 | at alpha= | -16 | deg
Mach: | 0.25 |  |  | Cl=0 at alpha= | -3.7973 | deg
|  |  |  | @ Cl=0.1, Cd= | 0.008198
|  |  |  | @ Cl=0.4, Cd= | 0.0068383
|  |  |  | @ Cl=0.6, Cd= | 0.0048976
alpha (deg) | Cl | Cd | Cm | Cl/Cd
-16 | -0.3009 | 0.16042 | -0.0514 | -1.8757
-15.5 | -0.3009 | 0.14841 | -0.0558 | -2.0275
-15 | -0.297 | 0.13858 | -0.0603 | -2.1432
-14.5 | -0.3578 | 0.11471 | -0.0703 | -3.1192
-14 | -0.3777 | 0.10208 | -0.077 | -3.7
-13.5 | -0.3921 | 0.09131 | -0.0831 | -4.2942
-13 | -0.4311 | 0.07703 | -0.0917 | -5.5965
-12.5 | -0.5822 | 0.05231 | -0.105 | -11.1298
-12 | -0.654 | 0.04356 | -0.0985 | -15.0138
-11.5 | -0.7493 | 0.03028 | -0.0854 | -24.7457
-11 | -0.7682 | 0.02019 | -0.0782 | -38.0485
-10.5 | -0.7291 | 0.01706 | -0.0758 | -42.7374
-10 | -0.6809 | 0.01499 | -0.0742 | -45.4236
-9.5 | -0.63 | 0.0134 | -0.073 | -47.0149
-9 | -0.5759 | 0.01269 | -0.072 | -45.3822
-8.5 | -0.5196 | 0.01255 | -0.0713 | -41.4024
-8 | -0.4611 | 0.01285 | -0.071 | -35.8833
-7.5 | -0.4047 | 0.01256 | -0.0706 | -32.2213
-7 | -0.3501 | 0.01183 | -0.0701 | -29.5943
-6.5 | -0.2939 | 0.01155 | -0.0698 | -25.4459
-6 | -0.2382 | 0.01106 | -0.0695 | -21.5371
-5.5 | -0.1826 | 0.0106 | -0.0692 | -17.2264
-5 | -0.1284 | 0.01012 | -0.0688 | -12.6877
-4.5 | -0.0751 | 0.0095 | -0.0682 | -7.9053
-4 | -0.0221 | 0.00897 | -0.0676 | -2.4638
-3.5 | 0.0324 | 0.00857 | -0.0672 | 3.7806
-3 | 0.0876 | 0.00824 | -0.067 | 10.6311
-2.5 | 0.1437 | 0.00805 | -0.0671 | 17.8509
-2 | 0.1987 | 0.00767 | -0.0669 | 25.9061
-1.5 | 0.256 | 0.00744 | -0.0673 | 34.4086
-1 | 0.3136 | 0.00725 | -0.0677 | 43.2552
-0.5 | 0.3711 | 0.00713 | -0.0681 | 52.0477
0 | 0.4246 | 0.00659 | -0.0679 | 64.431
0.5 | 0.4629 | 0.00488 | -0.0654 | 94.8566
1 | 0.5221 | 0.00487 | -0.0661 | 107.2074
1.5 | 0.5824 | 0.00488 | -0.067 | 119.3443
2 | 0.6424 | 0.00494 | -0.068 | 130.0405
2.5 | 0.7013 | 0.005 | -0.0687 | 140.26
3 | 0.7572 | 0.00518 | -0.0689 | 146.1776
3.5 | 0.8094 | 0.0055 | -0.0684 | 147.1636
4 | 0.8589 | 0.00589 | -0.0673 | 145.8234
4.5 | 0.9058 | 0.00626 | -0.0658 | 144.6965
5 | 0.9469 | 0.00672 | -0.0631 | 140.9077
5.5 | 0.9712 | 0.00727 | -0.0571 | 133.5901
6 | 0.9893 | 0.00812 | -0.0503 | 121.835
6.5 | 1.006 | 0.00924 | -0.0438 | 108.8745
7 | 1.0218 | 0.01058 | -0.0376 | 96.5784
7.5 | 1.0456 | 0.01176 | -0.0329 | 88.9116
8 | 1.0608 | 0.01336 | -0.0272 | 79.4012
8.5 | 1.0739 | 0.01513 | -0.0216 | 70.9782
9 | 1.0683 | 0.01783 | -0.0138 | 59.9159
10 | 1.1139 | 0.02346 | -0.0107 | 47.4808
11.5 | 1.1927 | 0.02908 | -0.0028 | 41.0144
12 | 1.2171 | 0.03137 | -0.0006 | 38.7982
12.5 | 1.2428 | 0.03366 | 0.0013 | 36.9222
13 | 1.2645 | 0.03635 | 0.0034 | 34.7868
13.5 | 1.281 | 0.03956 | 0.0055 | 32.3812
14 | 1.3006 | 0.04269 | 0.0071 | 30.4662
14.5 | 1.3162 | 0.04631 | 0.0086 | 28.4215
15 | 1.3292 | 0.0503 | 0.0098 | 26.4254
15.5 | 1.3317 | 0.05555 | 0.0109 | 23.973
16 | 1.3399 | 0.06049 | 0.0114 | 22.1508
16.5 | 1.3484 | 0.06559 | 0.0115 | 20.558
17 | 1.353 | 0.07134 | 0.0111 | 18.9655
17.5 | 1.3542 | 0.07768 | 0.0103 | 17.4331
18 | 1.3432 | 0.08585 | 0.0086 | 15.6459
18.5 | 1.3301 | 0.09459 | 0.0063 | 14.0617
19 | 1.3283 | 0.10218 | 0.0037 | 12.9996
19.5 | 1.3223 | 0.11047 | 0.0006 | 11.9698
20 | 1.3156 | 0.11907 | -0.0031 | 11.049

## 55. Re 2M Mach 0.50 (1)
BIGFOIL.COM POLAR EXPORT
NACA66-616 a=0.2
NACA66-616 a=0.2 |  |  |  | Cl Max: | 1.427 | at alpha= | 8.5 | deg
JavaFoil+Calcfoil stall+Eppler ext transition |  |  |  | L/D Max: | 104.815 | at alpha= | 3.5 | deg
Re: | 2000000 |  |  | Cd Min: | 0.00624 | at alpha= | 1 | deg
Mach: | 0.5 |  |  | Cl=0 at alpha= | -3.2571 | deg
|  |  |  | @ Cl=0.1, Cd= | 0.007326
|  |  |  | @ Cl=0.4, Cd= | 0.0075079
|  |  |  | @ Cl=0.6, Cd= | 0.0062925
alpha (deg) | Cl | Cd | Cm | Cl/Cd
-20 | -0.941 | 0.17962 | -0.012 | -5.24
-19.5 | -0.913 | 0.17205 | -0.013 | -5.306
-19 | -0.885 | 0.16628 | -0.013 | -5.323
-18.5 | -0.857 | 0.16185 | -0.013 | -5.298
-18 | -0.83 | 0.15794 | -0.014 | -5.255
-17.5 | -0.802 | 0.1526 | -0.014 | -5.258
-17 | -0.775 | 0.14457 | -0.015 | -5.357
-16.5 | -0.745 | 0.14116 | -0.015 | -5.28
-16 | -0.717 | 0.135 | -0.015 | -5.312
-15.5 | -0.689 | 0.13033 | -0.015 | -5.289
-15 | -0.662 | 0.12443 | -0.016 | -5.317
-14.5 | -0.634 | 0.12045 | -0.016 | -5.261
-14 | -0.606 | 0.11969 | -0.017 | -5.062
-13.5 | -0.578 | 0.11596 | -0.017 | -4.984
-13 | -0.549 | 0.11021 | -0.017 | -4.98
-12.5 | -0.521 | 0.10665 | -0.017 | -4.882
-12 | -0.493 | 0.10312 | -0.018 | -4.778
-11.5 | -0.465 | 0.09757 | -0.018 | -4.762
-11 | -0.437 | 0.09565 | -0.019 | -4.565
-10.5 | -0.409 | 0.0896 | -0.019 | -4.559
-10 | -0.38 | 0.09005 | -0.02 | -4.225
-9.5 | -0.352 | 0.08272 | -0.02 | -4.258
-9 | -0.324 | 0.0815 | -0.02 | -3.97
-8.5 | -0.296 | 0.06458 | -0.02 | -4.576
-8 | -0.267 | 0.0585 | -0.021 | -4.571
-7.5 | -0.24 | 0.05501 | -0.023 | -4.354
-7 | -0.211 | 0.05179 | -0.023 | -4.078
-6.5 | -0.284 | 0.0485 | -0.023 | -5.858
-6 | -0.273 | 0.04349 | -0.025 | -6.272
-5.5 | -0.233 | 0.03976 | -0.026 | -5.851
-5 | -0.186 | 0.03635 | -0.026 | -5.119
-4.5 | -0.136 | 0.03392 | -0.029 | -4.002
-4 | -0.101 | 0.00883 | -0.056 | -11.478
-3.5 | -0.034 | 0.00855 | -0.057 | -3.94
-3 | 0.036 | 0.00707 | -0.058 | 5.026
-2.5 | 0.106 | 0.00735 | -0.059 | 14.398
-2 | 0.177 | 0.00799 | -0.061 | 22.166
-1.5 | 0.249 | 0.0078 | -0.062 | 31.849
-1 | 0.32 | 0.00763 | -0.063 | 41.937
-0.5 | 0.393 | 0.00751 | -0.064 | 52.275
0 | 0.459 | 0.00749 | -0.065 | 61.281
0.5 | 0.526 | 0.00757 | -0.067 | 69.426
1 | 0.593 | 0.00624 | -0.068 | 95.032
1.5 | 0.661 | 0.00675 | -0.069 | 97.918
2 | 0.728 | 0.00723 | -0.07 | 100.711
2.5 | 0.796 | 0.00769 | -0.071 | 103.511
3 | 0.862 | 0.00825 | -0.072 | 104.54
3.5 | 0.929 | 0.00886 | -0.073 | 104.815
4 | 0.995 | 0.0095 | -0.074 | 104.663
4.5 | 1.06 | 0.01021 | -0.076 | 103.771
5 | 1.125 | 0.01095 | -0.077 | 102.722
5.5 | 1.187 | 0.01172 | -0.078 | 101.269
6 | 1.245 | 0.01253 | -0.079 | 99.377
6.5 | 1.294 | 0.01909 | -0.08 | 67.787
7 | 1.342 | 0.02023 | -0.081 | 66.349
7.5 | 1.383 | 0.02147 | -0.082 | 64.419
8 | 1.413 | 0.02294 | -0.083 | 61.584
8.5 | 1.427 | 0.02462 | -0.084 | 57.943
9 | 1.414 | 0.02664 | -0.085 | 53.081
9.5 | 1.349 | 0.02902 | -0.086 | 46.465
10 | 0.868 | 0.03149 | -0.087 | 27.57
10.5 | 0.757 | 0.11029 | -0.032 | 6.867
11 | 0.785 | 0.09275 | -0.039 | 8.467
11.5 | 0.812 | 0.09365 | -0.039 | 8.669
12 | 0.838 | 0.09986 | -0.039 | 8.394
12.5 | 0.866 | 0.10624 | -0.044 | 8.152
13 | 0.892 | 0.10981 | -0.044 | 8.128
13.5 | 0.919 | 0.11186 | -0.045 | 8.214

## 56. Re 2M Mach 0.50 (2)
BIGFOIL.COM POLAR EXPORT
NACA66-616 a=0.2
NACA66-616 a=0.2 |  |  |  | Cl Max: | 1.1893 | at alpha= | 13 | deg
XFOIL ncrit=9 |  |  |  | L/D Max: | 133.625 | at alpha= | 2.5 | deg
Re: | 2000000 |  |  | Cd Min: | 0.23333 | at alpha= | -20 | deg
Mach: | 0.5 |  |  | Cl=0 at alpha= | -4.1136 | deg
|  |  |  | @ Cl=0.1, Cd= | 0.0095152
|  |  |  | @ Cl=0.4, Cd= | 0.0076178
|  |  |  | @ Cl=0.6, Cd= | 0.0052428
alpha (deg) | Cl | Cd | Cm | Cl/Cd
-20 | -0.4515 | 0.23333 | -0.0194 | -1.935
-19.5 | -0.4294 | 0.22502 | -0.0243 | -1.9083
-19 | -0.4078 | 0.21713 | -0.0292 | -1.8781
-18.5 | -0.387 | 0.20936 | -0.0338 | -1.8485
-18 | -0.3643 | 0.20243 | -0.0384 | -1.7996
-17.5 | -0.3412 | 0.19577 | -0.0429 | -1.7429
-17 | -0.3192 | 0.18848 | -0.0474 | -1.6935
-16.5 | -0.2999 | 0.17982 | -0.0522 | -1.6678
-16 | -0.2795 | 0.17221 | -0.0567 | -1.623
-15.5 | -0.2599 | 0.16461 | -0.0609 | -1.5789
-15 | -0.2401 | 0.15717 | -0.0651 | -1.5276
-14.5 | -0.2277 | 0.14747 | -0.0696 | -1.544
-14 | -0.2116 | 0.1394 | -0.0739 | -1.5179
-13.5 | -0.1943 | 0.13225 | -0.0781 | -1.4692
-13 | -0.1792 | 0.12462 | -0.0822 | -1.438
-12.5 | -0.1718 | 0.11544 | -0.0868 | -1.4882
-12 | -0.1583 | 0.10811 | -0.0909 | -1.4642
-11.5 | -0.1549 | 0.09905 | -0.0955 | -1.5639
-11 | -0.1594 | 0.08925 | -0.1006 | -1.786
-10.5 | -0.1594 | 0.08083 | -0.1053 | -1.972
-10 | -0.1578 | 0.07307 | -0.1098 | -2.1596
-9.5 | -0.1706 | 0.06344 | -0.1164 | -2.6892
-9 | -0.1975 | 0.05406 | -0.1224 | -3.6533
-8.5 | -0.2325 | 0.04701 | -0.1214 | -4.9458
-8 | -0.2686 | 0.04161 | -0.1142 | -6.4552
-7.5 | -0.2765 | 0.03644 | -0.1082 | -7.5878
-7 | -0.2735 | 0.03073 | -0.1021 | -8.9001
-6.5 | -0.2554 | 0.02544 | -0.0966 | -10.0393
-5.5 | -0.177 | 0.01721 | -0.0888 | -10.2847
-5 | -0.1189 | 0.01383 | -0.0871 | -8.5973
-4.5 | -0.051 | 0.01223 | -0.0867 | -4.1701
-4 | 0.015 | 0.01059 | -0.0864 | 1.4164
-3.5 | 0.075 | 0.00978 | -0.085 | 7.6687
-3 | 0.1326 | 0.00917 | -0.0832 | 14.4602
-2.5 | 0.1912 | 0.00869 | -0.0818 | 22.0023
-2 | 0.2513 | 0.00831 | -0.0808 | 30.2407
-1.5 | 0.3103 | 0.00793 | -0.0797 | 39.1299
-1 | 0.3733 | 0.00771 | -0.0794 | 48.4176
-0.5 | 0.437 | 0.00749 | -0.0794 | 58.3445
0 | 0.5006 | 0.00734 | -0.0794 | 68.2016
0.5 | 0.5318 | 0.0053 | -0.0743 | 100.3396
1 | 0.5969 | 0.00524 | -0.0744 | 113.9122
1.5 | 0.663 | 0.0053 | -0.0748 | 125.0943
2 | 0.7263 | 0.00544 | -0.0746 | 133.511
2.5 | 0.7777 | 0.00582 | -0.0721 | 133.6254
3 | 0.8206 | 0.0063 | -0.0681 | 130.254
3.5 | 0.8412 | 0.00691 | -0.0597 | 121.7366
4 | 0.8716 | 0.00771 | -0.0537 | 113.048
4.5 | 0.9012 | 0.00873 | -0.0479 | 103.2302
5 | 0.932 | 0.00981 | -0.0425 | 95.0051
5.5 | 0.9639 | 0.011 | -0.0375 | 87.6273
6 | 0.9889 | 0.01249 | -0.0317 | 79.1753
6.5 | 1.0182 | 0.01393 | -0.0267 | 73.094
7 | 1.0456 | 0.01549 | -0.0215 | 67.5016
7.5 | 1.0669 | 0.01744 | -0.0159 | 61.1755
8.5 | 1.0962 | 0.02227 | -0.004 | 49.2232
9 | 1.0739 | 0.02675 | 0.0046 | 40.1458
9.5 | 1.0577 | 0.03136 | 0.0117 | 33.7277
10 | 1.0932 | 0.03468 | 0.0121 | 31.5225
12 | 1.1804 | 0.05124 | 0.0188 | 23.0367
12.5 | 1.1876 | 0.0568 | 0.0205 | 20.9085
13 | 1.1893 | 0.0631 | 0.0215 | 18.8479
13.5 | 1.1849 | 0.07037 | 0.0218 | 16.8381
14 | 1.1766 | 0.07836 | 0.0212 | 15.0153
14.5 | 1.1685 | 0.08676 | 0.02 | 13.4682
15 | 1.1599 | 0.09552 | 0.0181 | 12.143
15.5 | 1.1496 | 0.10489 | 0.0154 | 10.9601
16 | 1.1393 | 0.11474 | 0.0117 | 9.9294
16.5 | 1.125 | 0.1256 | 0.0066 | 8.957
17 | 1.1053 | 0.13761 | 0.0002 | 8.0321
17.5 | 1.0834 | 0.15055 | -0.0073 | 7.1963
18 | 1.061 | 0.16428 | -0.0159 | 6.4585

## 57. Re 3M Mach 0.00 (1)
BIGFOIL.COM POLAR EXPORT
NACA66-616 a=0.2
NACA66-616 a=0.2 |  |  |  | Cl Max: | 1.567 | at alpha= | 13.5 | deg
JavaFoil+Calcfoil stall+Eppler ext transition |  |  |  | L/D Max: | 119.608 | at alpha= | 5.5 | deg
Re: | 3000000 |  |  | Cd Min: | 0.00534 | at alpha= | 1 | deg
Mach: | 0 |  |  | Cl=0 at alpha= | -3.2541 | deg
|  |  |  | @ Cl=0.1, Cd= | 0.0069194
|  |  |  | @ Cl=0.4, Cd= | 0.0065813
|  |  |  | @ Cl=0.6, Cd= | 0.005771
alpha (deg) | Cl | Cd | Cm | Cl/Cd
-18 | -0.487 | 0.14957 | -0.011 | -3.256
-17.5 | -0.502 | 0.14159 | -0.011 | -3.545
-17 | -0.517 | 0.13367 | -0.012 | -3.865
-16.5 | -0.531 | 0.12864 | -0.012 | -4.125
-16 | -0.544 | 0.12134 | -0.012 | -4.482
-15.5 | -0.556 | 0.11646 | -0.013 | -4.773
-15 | -0.567 | 0.10953 | -0.013 | -5.173
-14.5 | -0.576 | 0.10396 | -0.014 | -5.537
-14 | -0.583 | 0.09886 | -0.014 | -5.894
-13.5 | -0.588 | 0.09385 | -0.015 | -6.26
-13 | -0.59 | 0.08804 | -0.015 | -6.698
-12.5 | -0.589 | 0.08292 | -0.016 | -7.102
-12 | -0.585 | 0.07883 | -0.016 | -7.418
-11.5 | -0.577 | 0.07375 | -0.017 | -7.829
-11 | -0.566 | 0.06972 | -0.017 | -8.125
-10.5 | -0.552 | 0.06557 | -0.018 | -8.415
-10 | -0.534 | 0.06093 | -0.019 | -8.756
-9.5 | -0.511 | 0.05788 | -0.019 | -8.83
-9 | -0.485 | 0.05408 | -0.02 | -8.968
-8.5 | -0.456 | 0.05038 | -0.021 | -9.048
-8 | -0.423 | 0.04677 | -0.022 | -9.054
-7.5 | -0.388 | 0.04403 | -0.023 | -8.802
-7 | -0.355 | 0.03634 | -0.028 | -9.771
-6.5 | -0.378 | 0.00888 | -0.043 | -42.522
-6 | -0.324 | 0.0083 | -0.044 | -39.038
-5.5 | -0.267 | 0.0081 | -0.046 | -32.957
-5 | -0.209 | 0.00788 | -0.047 | -26.504
-4.5 | -0.15 | 0.00759 | -0.048 | -19.762
-4 | -0.09 | 0.00745 | -0.049 | -12.107
-3.5 | -0.03 | 0.00724 | -0.05 | -4.107
-3 | 0.031 | 0.00711 | -0.051 | 4.386
-2.5 | 0.092 | 0.00694 | -0.052 | 13.322
-2 | 0.154 | 0.00678 | -0.053 | 22.716
-1.5 | 0.216 | 0.00673 | -0.054 | 32.057
-1 | 0.278 | 0.0066 | -0.055 | 42.053
-0.5 | 0.34 | 0.00662 | -0.056 | 51.362
0 | 0.402 | 0.00658 | -0.057 | 61.117
0.5 | 0.46 | 0.00703 | -0.058 | 65.434
1 | 0.52 | 0.00534 | -0.059 | 97.273
1.5 | 0.579 | 0.00568 | -0.06 | 102.022
2 | 0.639 | 0.00594 | -0.061 | 107.484
2.5 | 0.698 | 0.00627 | -0.062 | 111.238
3 | 0.757 | 0.00665 | -0.063 | 113.72
3.5 | 0.815 | 0.00702 | -0.064 | 116.218
4 | 0.874 | 0.00744 | -0.065 | 117.508
4.5 | 0.932 | 0.00787 | -0.066 | 118.356
5 | 0.989 | 0.0083 | -0.067 | 119.166
5.5 | 1.045 | 0.00874 | -0.068 | 119.608
6 | 1.1 | 0.00924 | -0.069 | 119.029
6.5 | 1.154 | 0.00977 | -0.07 | 118.088
7 | 1.2 | 0.0141 | -0.071 | 85.05
7.5 | 1.248 | 0.0149 | -0.072 | 83.793
8 | 1.296 | 0.0156 | -0.073 | 83.076
8.5 | 1.34 | 0.01632 | -0.074 | 82.135
9 | 1.383 | 0.01699 | -0.075 | 81.373
9.5 | 1.422 | 0.01787 | -0.076 | 79.576
10 | 1.459 | 0.01867 | -0.077 | 78.134
10.5 | 1.489 | 0.01956 | -0.078 | 76.103
11 | 1.514 | 0.02059 | -0.079 | 73.501
11.5 | 1.534 | 0.02166 | -0.08 | 70.826
12 | 1.55 | 0.02271 | -0.081 | 68.27
12.5 | 1.561 | 0.02395 | -0.082 | 65.175
13 | 1.566 | 0.02528 | -0.083 | 61.956
13.5 | 1.567 | 0.02663 | -0.084 | 58.843
14 | 1.557 | 0.02814 | -0.084 | 55.323
14.5 | 1.541 | 0.02977 | -0.085 | 51.771
15 | 1.52 | 0.03153 | -0.086 | 48.227
15.5 | 1.495 | 0.0335 | -0.087 | 44.616
16 | 1.464 | 0.03593 | -0.088 | 40.738
16.5 | 1.429 | 0.03839 | -0.088 | 37.23
17 | 1.392 | 0.04088 | -0.089 | 34.048
17.5 | 1.351 | 0.04379 | -0.09 | 30.858
18 | 1.306 | 0.04816 | -0.09 | 27.122
18.5 | 1.262 | 0.05159 | -0.091 | 24.457

## 58. Re 3M Mach 0.00 (2)
BIGFOIL.COM POLAR EXPORT
NACA66-616 a=0.2
NACA66-616 a=0.2 |  |  |  | Cl Max: | 1.5065 | at alpha= | 19.5 | deg
XFOIL ncrit=9 |  |  |  | L/D Max: | 156.142 | at alpha= | 4 | deg
Re: | 3000000 |  |  | Cd Min: | 0.20228 | at alpha= | -19.5 | deg
Mach: | 0 |  |  | Cl=0 at alpha= | -3.6664 | deg
|  |  |  | @ Cl=0.1, Cd= | 0.0070164
|  |  |  | @ Cl=0.4, Cd= | 0.0060711
|  |  |  | @ Cl=0.6, Cd= | 0.004257
alpha (deg) | Cl | Cd | Cm | Cl/Cd
-19.5 | -0.4198 | 0.20228 | -0.0237 | -2.0753
-19 | -0.4023 | 0.19645 | -0.0276 | -2.0478
-18.5 | -0.3845 | 0.19084 | -0.0314 | -2.0148
-18 | -0.3676 | 0.18459 | -0.0353 | -1.9914
-17.5 | -0.389 | 0.16436 | -0.0412 | -2.3668
-17 | -0.4416 | 0.13991 | -0.0511 | -3.1563
-16 | -1.0419 | 0.03166 | -0.0928 | -32.909
-15.5 | -1.0374 | 0.02879 | -0.0887 | -36.0333
-15 | -1.0344 | 0.02574 | -0.0837 | -40.1865
-14.5 | -1.0207 | 0.02346 | -0.0791 | -43.5081
-14 | -1.0014 | 0.02153 | -0.0746 | -46.5118
-13.5 | -0.9797 | 0.01935 | -0.0704 | -50.6305
-13 | -0.9443 | 0.0178 | -0.0681 | -53.0506
-12.5 | -0.9046 | 0.0163 | -0.0664 | -55.4969
-12 | -0.8606 | 0.0153 | -0.0652 | -56.2484
-11.5 | -0.8152 | 0.01424 | -0.0642 | -57.2472
-11 | -0.7686 | 0.01329 | -0.0633 | -57.833
-10.5 | -0.721 | 0.01246 | -0.0625 | -57.8652
-10 | -0.672 | 0.01176 | -0.0619 | -57.1429
-9.5 | -0.6254 | 0.01078 | -0.0609 | -58.0148
-9 | -0.5744 | 0.01037 | -0.0606 | -55.3905
-8.5 | -0.522 | 0.01006 | -0.0605 | -51.8887
-8 | -0.4675 | 0.00993 | -0.0607 | -47.0796
-7.5 | -0.4138 | 0.00971 | -0.0608 | -42.6159
-6.5 | -0.3044 | 0.00936 | -0.0613 | -32.5214
-6 | -0.2546 | 0.00871 | -0.0607 | -29.2308
-5.5 | -0.2006 | 0.0084 | -0.0608 | -23.881
-5 | -0.1466 | 0.00811 | -0.0609 | -18.0764
-4.5 | -0.0911 | 0.00796 | -0.0614 | -11.4447
-4 | -0.0363 | 0.00776 | -0.0617 | -4.6778
-3.5 | 0.0181 | 0.00744 | -0.0619 | 2.4328
-3 | 0.0724 | 0.00711 | -0.062 | 10.1828
-2.5 | 0.1284 | 0.00692 | -0.0625 | 18.5549
-2 | 0.1844 | 0.00677 | -0.0631 | 27.2378
-1.5 | 0.2403 | 0.0066 | -0.0636 | 36.4091
-1 | 0.2974 | 0.00644 | -0.0643 | 46.1801
-0.5 | 0.3542 | 0.00629 | -0.0651 | 56.3116
0 | 0.4086 | 0.00603 | -0.0654 | 67.7612
0.5 | 0.4476 | 0.00424 | -0.0635 | 105.566
1 | 0.5053 | 0.0042 | -0.0644 | 120.3095
1.5 | 0.5634 | 0.0042 | -0.0654 | 134.1429
2 | 0.6212 | 0.00429 | -0.0663 | 144.8019
2.5 | 0.6766 | 0.00444 | -0.0669 | 152.3874
3 | 0.7301 | 0.00472 | -0.0671 | 154.6822
3.5 | 0.7825 | 0.00504 | -0.0672 | 155.2579
4 | 0.8338 | 0.00534 | -0.067 | 156.1423
4.5 | 0.8836 | 0.00566 | -0.0666 | 156.1131
5 | 0.9277 | 0.00614 | -0.0651 | 151.0912
5.5 | 0.9649 | 0.00671 | -0.0623 | 143.8003
6 | 0.9849 | 0.00737 | -0.056 | 133.6364
6.5 | 1.0032 | 0.00816 | -0.0497 | 122.9412
7 | 1.0199 | 0.00922 | -0.0436 | 110.6182
7.5 | 1.0405 | 0.01029 | -0.0386 | 101.1176
8 | 1.0553 | 0.01172 | -0.0329 | 90.0427
8.5 | 1.0568 | 0.0138 | -0.0257 | 76.5797
9 | 1.0657 | 0.01575 | -0.02 | 67.6635
9.5 | 1.0771 | 0.01768 | -0.0148 | 60.9219
10 | 1.1023 | 0.01895 | -0.0116 | 58.1689
10.5 | 1.1443 | 0.02021 | -0.0121 | 56.6205
12 | 1.2528 | 0.02464 | -0.0109 | 50.8442
12.5 | 1.2784 | 0.02644 | -0.0089 | 48.351
13 | 1.306 | 0.02818 | -0.0073 | 46.3449
13.5 | 1.3324 | 0.03008 | -0.0058 | 44.2952
14 | 1.3564 | 0.03217 | -0.0042 | 42.1635
14.5 | 1.375 | 0.03476 | -0.0023 | 39.557
15 | 1.3978 | 0.0371 | -0.001 | 37.6765
15.5 | 1.419 | 0.03965 | 0.0002 | 35.7881
16 | 1.4378 | 0.04249 | 0.0014 | 33.8386
16.5 | 1.4531 | 0.04574 | 0.0025 | 31.7687
17 | 1.4599 | 0.04991 | 0.0037 | 29.2507
17.5 | 1.4754 | 0.05343 | 0.0042 | 27.6137
18 | 1.4914 | 0.05699 | 0.0044 | 26.1695
18.5 | 1.4971 | 0.06176 | 0.0046 | 24.2406
19 | 1.5032 | 0.06671 | 0.0043 | 22.5334
19.5 | 1.5065 | 0.07212 | 0.0037 | 20.8888
20 | 1.5024 | 0.07865 | 0.0027 | 19.1024

## 59. Re 3M Mach 0.10 (1)
BIGFOIL.COM POLAR EXPORT
NACA66-616 a=0.2
NACA66-616 a=0.2 |  |  |  | Cl Max: | 1.559 | at alpha= | 13 | deg
JavaFoil+Calcfoil stall+Eppler ext transition |  |  |  | L/D Max: | 119.03 | at alpha= | 5.5 | deg
Re: | 3000000 |  |  | Cd Min: | 0.0054 | at alpha= | 1 | deg
Mach: | 0.1 |  |  | Cl=0 at alpha= | -3.2541 | deg
|  |  |  | @ Cl=0.1, Cd= | 0.0069342
|  |  |  | @ Cl=0.4, Cd= | 0.0066
|  |  |  | @ Cl=0.6, Cd= | 0.005781
alpha (deg) | Cl | Cd | Cm | Cl/Cd
-17.5 | -0.456 | 0.1471 | -0.011 | -3.1
-17 | -0.473 | 0.13768 | -0.012 | -3.438
-16.5 | -0.49 | 0.13034 | -0.012 | -3.761
-16 | -0.506 | 0.12419 | -0.012 | -4.077
-15.5 | -0.522 | 0.11678 | -0.013 | -4.466
-15 | -0.535 | 0.11139 | -0.013 | -4.807
-14.5 | -0.548 | 0.10632 | -0.014 | -5.151
-14 | -0.558 | 0.09954 | -0.014 | -5.605
-13.5 | -0.566 | 0.09427 | -0.015 | -6.003
-13 | -0.571 | 0.0887 | -0.015 | -6.439
-12.5 | -0.573 | 0.08342 | -0.016 | -6.872
-12 | -0.572 | 0.07963 | -0.016 | -7.183
-11.5 | -0.567 | 0.07504 | -0.017 | -7.559
-11 | -0.558 | 0.07101 | -0.017 | -7.864
-10.5 | -0.546 | 0.06647 | -0.018 | -8.213
-10 | -0.529 | 0.06227 | -0.019 | -8.499
-9.5 | -0.508 | 0.05815 | -0.019 | -8.741
-9 | -0.483 | 0.05421 | -0.02 | -8.917
-8.5 | -0.455 | 0.05087 | -0.021 | -8.941
-8 | -0.423 | 0.04721 | -0.022 | -8.967
-7.5 | -0.388 | 0.0445 | -0.023 | -8.711
-7 | -0.429 | 0.00852 | -0.042 | -50.3
-6.5 | -0.379 | 0.00897 | -0.044 | -42.27
-6 | -0.325 | 0.00839 | -0.045 | -38.748
-5.5 | -0.268 | 0.00812 | -0.046 | -33.023
-5 | -0.21 | 0.00793 | -0.047 | -26.463
-4.5 | -0.151 | 0.00766 | -0.048 | -19.656
-4 | -0.091 | 0.00747 | -0.049 | -12.127
-3.5 | -0.03 | 0.00732 | -0.05 | -4.083
-3 | 0.031 | 0.00707 | -0.051 | 4.432
-2.5 | 0.093 | 0.00695 | -0.052 | 13.371
-2 | 0.155 | 0.00681 | -0.053 | 22.727
-1.5 | 0.217 | 0.00669 | -0.054 | 32.393
-1 | 0.279 | 0.0066 | -0.055 | 42.265
-0.5 | 0.342 | 0.0066 | -0.057 | 51.815
0 | 0.404 | 0.0066 | -0.058 | 61.261
0.5 | 0.462 | 0.00703 | -0.058 | 65.725
1 | 0.522 | 0.0054 | -0.059 | 96.763
1.5 | 0.582 | 0.0057 | -0.06 | 102.106
2 | 0.642 | 0.00597 | -0.061 | 107.563
2.5 | 0.701 | 0.0063 | -0.063 | 111.264
3 | 0.76 | 0.00669 | -0.064 | 113.659
3.5 | 0.819 | 0.00705 | -0.065 | 116.149
4 | 0.878 | 0.00749 | -0.066 | 117.121
4.5 | 0.936 | 0.00792 | -0.067 | 118.184
5 | 0.994 | 0.00838 | -0.068 | 118.556
5.5 | 1.05 | 0.00882 | -0.069 | 119.03
6 | 1.105 | 0.00933 | -0.07 | 118.445
6.5 | 1.158 | 0.00988 | -0.071 | 117.268
7 | 1.205 | 0.01422 | -0.071 | 84.718
7.5 | 1.254 | 0.01503 | -0.072 | 83.414
8 | 1.301 | 0.01576 | -0.073 | 82.536
8.5 | 1.345 | 0.01648 | -0.074 | 81.636
9 | 1.387 | 0.01717 | -0.075 | 80.795
9.5 | 1.426 | 0.018 | -0.076 | 79.24
10 | 1.462 | 0.01887 | -0.077 | 77.474
10.5 | 1.491 | 0.01985 | -0.078 | 75.115
11 | 1.515 | 0.02089 | -0.079 | 72.511
11.5 | 1.534 | 0.02198 | -0.08 | 69.795
12 | 1.548 | 0.02313 | -0.081 | 66.917
12.5 | 1.556 | 0.02431 | -0.082 | 64.016
13 | 1.559 | 0.0257 | -0.083 | 60.676
13.5 | 1.556 | 0.02719 | -0.084 | 57.249
14 | 1.542 | 0.02876 | -0.085 | 53.633
14.5 | 1.522 | 0.03042 | -0.086 | 50.053
15 | 1.497 | 0.03236 | -0.086 | 46.255
15.5 | 1.466 | 0.03469 | -0.087 | 42.241
16 | 1.429 | 0.0371 | -0.088 | 38.527
16.5 | 1.39 | 0.03946 | -0.089 | 35.22
17 | 1.346 | 0.04228 | -0.089 | 31.843
17.5 | 1.3 | 0.04531 | -0.09 | 28.694
18 | 1.251 | 0.04945 | -0.09 | 25.29

## 60. Re 3M Mach 0.10 (2)
BIGFOIL.COM POLAR EXPORT
NACA66-616 a=0.2
NACA66-616 a=0.2 |  |  |  | Cl Max: | 1.4937 | at alpha= | 19.5 | deg
XFOIL ncrit=9 |  |  |  | L/D Max: | 156.108 | at alpha= | 4 | deg
Re: | 3000000 |  |  | Cd Min: | 0.20287 | at alpha= | -19.5 | deg
Mach: | 0.1 |  |  | Cl=0 at alpha= | -3.6775 | deg
|  |  |  | @ Cl=0.1, Cd= | 0.0070357
|  |  |  | @ Cl=0.4, Cd= | 0.0061026
|  |  |  | @ Cl=0.6, Cd= | 0.0042613
alpha (deg) | Cl | Cd | Cm | Cl/Cd
-19.5 | -0.4199 | 0.20287 | -0.0237 | -2.0698
-19 | -0.4023 | 0.19703 | -0.0276 | -2.0418
-18.5 | -0.3843 | 0.19145 | -0.0314 | -2.0073
-17 | -0.4251 | 0.14445 | -0.0497 | -2.9429
-16 | -0.4412 | 0.12191 | -0.0617 | -3.6191
-15 | -0.9481 | 0.03498 | -0.094 | -27.1041
-14.5 | -0.9933 | 0.02696 | -0.0853 | -36.8435
-14 | -0.9873 | 0.02391 | -0.0796 | -41.2923
-13.5 | -0.9748 | 0.02113 | -0.0741 | -46.1335
-13 | -0.9446 | 0.01907 | -0.071 | -49.5333
-12.5 | -0.9076 | 0.01722 | -0.0688 | -52.7062
-12 | -0.8645 | 0.016 | -0.0673 | -54.0312
-11.5 | -0.8196 | 0.01478 | -0.0661 | -55.4533
-11 | -0.7728 | 0.01371 | -0.065 | -56.3676
-10.5 | -0.7249 | 0.01276 | -0.0641 | -56.8103
-10 | -0.6755 | 0.01198 | -0.0634 | -56.3856
-9.5 | -0.6263 | 0.01118 | -0.0626 | -56.0197
-9 | -0.5778 | 0.01041 | -0.0618 | -55.5043
-8.5 | -0.5246 | 0.01014 | -0.0616 | -51.7357
-8 | -0.4698 | 0.00998 | -0.0617 | -47.0741
-7.5 | -0.4156 | 0.00978 | -0.0618 | -42.4949
-7 | -0.3605 | 0.00963 | -0.0619 | -37.4351
-6.5 | -0.3049 | 0.00945 | -0.0622 | -32.2646
-6 | -0.2549 | 0.00878 | -0.0615 | -29.0319
-5.5 | -0.2008 | 0.00845 | -0.0616 | -23.7633
-5 | -0.1465 | 0.00816 | -0.0616 | -17.9534
-4.5 | -0.0908 | 0.008 | -0.062 | -11.35
-4 | -0.0356 | 0.00779 | -0.0623 | -4.57
-3.5 | 0.0196 | 0.00751 | -0.0625 | 2.6099
-3 | 0.0735 | 0.00713 | -0.0625 | 10.3086
-2.5 | 0.1297 | 0.00693 | -0.063 | 18.7157
-2 | 0.186 | 0.00679 | -0.0635 | 27.3932
-1.5 | 0.2423 | 0.00661 | -0.0641 | 36.6566
-1 | 0.2996 | 0.00645 | -0.0648 | 46.4496
-0.5 | 0.3568 | 0.0063 | -0.0655 | 56.6349
0 | 0.4115 | 0.00605 | -0.0658 | 68.0165
0.5 | 0.4506 | 0.00425 | -0.0639 | 106.0235
1 | 0.5085 | 0.00422 | -0.0648 | 120.4976
1.5 | 0.5669 | 0.00421 | -0.0658 | 134.6556
2 | 0.625 | 0.0043 | -0.0667 | 145.3488
2.5 | 0.6805 | 0.00447 | -0.0672 | 152.2371
3 | 0.7341 | 0.00475 | -0.0674 | 154.5474
3.5 | 0.7866 | 0.00507 | -0.0674 | 155.1479
4 | 0.8383 | 0.00537 | -0.0672 | 156.108
4.5 | 0.8876 | 0.00571 | -0.0666 | 155.4466
5 | 0.9315 | 0.00619 | -0.065 | 150.4847
5.5 | 0.9682 | 0.00676 | -0.062 | 143.2249
6 | 0.9849 | 0.00744 | -0.0549 | 132.379
6.5 | 1.0036 | 0.00828 | -0.0487 | 121.2077
7 | 1.0206 | 0.00936 | -0.0427 | 109.0385
7.5 | 1.0416 | 0.01046 | -0.0377 | 99.5793
8 | 1.0556 | 0.01194 | -0.032 | 88.4087
8.5 | 1.0564 | 0.0141 | -0.0247 | 74.922
9 | 1.0653 | 0.01608 | -0.0189 | 66.25
9.5 | 1.0764 | 0.01805 | -0.0137 | 59.6343
10 | 1.1018 | 0.01935 | -0.0105 | 56.9406
10.5 | 1.1461 | 0.02061 | -0.0113 | 55.6089
11 | 1.1934 | 0.0222 | -0.0133 | 53.7568
11.5 | 1.2237 | 0.02367 | -0.0115 | 51.6984
12 | 1.2537 | 0.0252 | -0.0098 | 49.75
12.5 | 1.2779 | 0.02716 | -0.0077 | 47.0508
13 | 1.3058 | 0.02895 | -0.0061 | 45.1054
13.5 | 1.3328 | 0.03084 | -0.0045 | 43.2166
14 | 1.3555 | 0.03311 | -0.0028 | 40.9393
14.5 | 1.3739 | 0.03581 | -0.0009 | 38.3664
15 | 1.3961 | 0.03827 | 0.0005 | 36.4803
15.5 | 1.4175 | 0.04089 | 0.0017 | 34.6662
16 | 1.4355 | 0.04391 | 0.0028 | 32.6919
16.5 | 1.4481 | 0.04749 | 0.004 | 30.4927
17 | 1.4558 | 0.05174 | 0.0051 | 28.1368
17.5 | 1.4701 | 0.05552 | 0.0055 | 26.4787
18 | 1.4845 | 0.05937 | 0.0057 | 25.0042
18.5 | 1.4887 | 0.06448 | 0.0057 | 23.0878
19 | 1.4935 | 0.06975 | 0.0053 | 21.4122
19.5 | 1.4937 | 0.0757 | 0.0045 | 19.7318
20 | 1.4855 | 0.08301 | 0.0031 | 17.8954

## 61. Re 3M Mach 0.25 (1)
BIGFOIL.COM POLAR EXPORT
NACA66-616 a=0.2
NACA66-616 a=0.2 |  |  |  | Cl Max: | 1.52 | at alpha= | 11.5 | deg
JavaFoil+Calcfoil stall+Eppler ext transition |  |  |  | L/D Max: | 116.59 | at alpha= | 5.5 | deg
Re: | 3000000 |  |  | Cd Min: | 0.00555 | at alpha= | 1 | deg
Mach: | 0.25 |  |  | Cl=0 at alpha= | -3.254 | deg
|  |  |  | @ Cl=0.1, Cd= | 0.0070675
|  |  |  | @ Cl=0.4, Cd= | 0.006713
|  |  |  | @ Cl=0.6, Cd= | 0.0058652
alpha (deg) | Cl | Cd | Cm | Cl/Cd
-15.5 | -0.169 | 0.1285 | -0.013 | -1.315
-15 | -0.234 | 0.12436 | -0.013 | -1.88
-14.5 | -0.285 | 0.11708 | -0.014 | -2.438
-14 | -0.331 | 0.1103 | -0.014 | -2.998
-13.5 | -0.371 | 0.10156 | -0.015 | -3.651
-13 | -0.406 | 0.09602 | -0.015 | -4.228
-12.5 | -0.436 | 0.08956 | -0.016 | -4.867
-12 | -0.46 | 0.08461 | -0.016 | -5.438
-11.5 | -0.478 | 0.0788 | -0.017 | -6.067
-11 | -0.489 | 0.07353 | -0.017 | -6.657
-10.5 | -0.494 | 0.06992 | -0.018 | -7.067
-10 | -0.492 | 0.06504 | -0.018 | -7.566
-9.5 | -0.483 | 0.06153 | -0.019 | -7.852
-9 | -0.468 | 0.05617 | -0.02 | -8.331
-8.5 | -0.447 | 0.05265 | -0.021 | -8.483
-8 | -0.42 | 0.0493 | -0.022 | -8.511
-7.5 | -0.388 | 0.04589 | -0.022 | -8.449
-7 | -0.352 | 0.04256 | -0.024 | -8.272
-6.5 | -0.315 | 0.03783 | -0.027 | -8.316
-6 | -0.331 | 0.00856 | -0.046 | -38.709
-5.5 | -0.274 | 0.00838 | -0.047 | -32.672
-5 | -0.215 | 0.00805 | -0.048 | -26.656
-4.5 | -0.154 | 0.00784 | -0.049 | -19.676
-4 | -0.093 | 0.00752 | -0.05 | -12.337
-3.5 | -0.031 | 0.00741 | -0.051 | -4.134
-3 | 0.032 | 0.00721 | -0.052 | 4.462
-2.5 | 0.095 | 0.00708 | -0.054 | 13.483
-2 | 0.159 | 0.00692 | -0.055 | 22.964
-1.5 | 0.223 | 0.0068 | -0.056 | 32.779
-1 | 0.287 | 0.00672 | -0.057 | 42.665
-0.5 | 0.351 | 0.00669 | -0.058 | 52.481
0 | 0.415 | 0.00672 | -0.059 | 61.753
0.5 | 0.474 | 0.00723 | -0.06 | 65.511
1 | 0.535 | 0.00555 | -0.061 | 96.437
1.5 | 0.597 | 0.00585 | -0.062 | 101.989
2 | 0.658 | 0.00616 | -0.063 | 106.772
2.5 | 0.719 | 0.00653 | -0.064 | 110.153
3 | 0.78 | 0.00692 | -0.065 | 112.718
3.5 | 0.84 | 0.00733 | -0.066 | 114.605
4 | 0.9 | 0.0078 | -0.067 | 115.366
4.5 | 0.959 | 0.00827 | -0.068 | 116.021
5 | 1.019 | 0.00875 | -0.069 | 116.443
5.5 | 1.076 | 0.00923 | -0.07 | 116.59
6 | 1.132 | 0.00978 | -0.071 | 115.769
6.5 | 1.186 | 0.01038 | -0.072 | 114.327
7 | 1.232 | 0.01495 | -0.073 | 82.408
7.5 | 1.281 | 0.01584 | -0.074 | 80.867
8 | 1.328 | 0.01664 | -0.075 | 79.783
8.5 | 1.371 | 0.01737 | -0.076 | 78.928
9 | 1.41 | 0.01834 | -0.077 | 76.889
9.5 | 1.446 | 0.01918 | -0.078 | 75.407
10 | 1.477 | 0.02023 | -0.079 | 73.024
10.5 | 1.499 | 0.0213 | -0.08 | 70.372
11 | 1.513 | 0.02253 | -0.081 | 67.162
11.5 | 1.52 | 0.02387 | -0.082 | 63.7
12 | 1.519 | 0.0253 | -0.083 | 60.04
12.5 | 1.509 | 0.02672 | -0.084 | 56.5
13 | 1.491 | 0.02848 | -0.085 | 52.352
13.5 | 1.463 | 0.03032 | -0.086 | 48.252
14 | 1.417 | 0.03251 | -0.087 | 43.592
14.5 | 1.36 | 0.03519 | -0.087 | 38.654
15 | 1.293 | 0.03823 | -0.088 | 33.822
15.5 | 1.215 | 0.04243 | -0.088 | 28.637
16 | 1.132 | 0.04576 | -0.089 | 24.733
16.5 | 0.922 | 0.11552 | -0.065 | 7.985

## 62. Re 3M Mach 0.25 (2)
BIGFOIL.COM POLAR EXPORT
NACA66-616 a=0.2
NACA66-616 a=0.2 |  |  |  | Cl Max: | 1.4368 | at alpha= | 18 | deg
XFOIL ncrit=9 |  |  |  | L/D Max: | 153.125 | at alpha= | 3.5 | deg
Re: | 3000000 |  |  | Cd Min: | 0.16221 | at alpha= | -16.5 | deg
Mach: | 0.25 |  |  | Cl=0 at alpha= | -3.7235 | deg
|  |  |  | @ Cl=0.1, Cd= | 0.0071673
|  |  |  | @ Cl=0.4, Cd= | 0.0062691
|  |  |  | @ Cl=0.6, Cd= | 0.0043234
alpha (deg) | Cl | Cd | Cm | Cl/Cd
-16.5 | -0.3298 | 0.16221 | -0.0483 | -2.0332
-16 | -0.3454 | 0.14633 | -0.0544 | -2.3604
-15.5 | -0.3111 | 0.14504 | -0.0569 | -2.1449
-15 | -0.3672 | 0.12135 | -0.0667 | -3.026
-14.5 | -0.3779 | 0.11007 | -0.0728 | -3.4333
-14 | -0.3931 | 0.09863 | -0.0791 | -3.9856
-13.5 | -0.4267 | 0.08475 | -0.0872 | -5.0348
-12.5 | -0.6037 | 0.05015 | -0.1048 | -12.0379
-12 | -0.6863 | 0.04101 | -0.0957 | -16.7349
-11.5 | -0.7935 | 0.02487 | -0.0813 | -31.9059
-11 | -0.7876 | 0.01805 | -0.0758 | -43.6343
-10.5 | -0.745 | 0.01545 | -0.0736 | -48.2201
-10 | -0.6951 | 0.01382 | -0.0721 | -50.2967
-9.5 | -0.6428 | 0.01261 | -0.0708 | -50.9754
-9 | -0.5898 | 0.01163 | -0.0696 | -50.7137
-8.5 | -0.5401 | 0.01047 | -0.0681 | -51.5855
-8 | -0.4826 | 0.01034 | -0.0677 | -46.6731
-7.5 | -0.4253 | 0.01016 | -0.0673 | -41.8602
-7 | -0.367 | 0.01001 | -0.0672 | -36.6633
-6.5 | -0.3095 | 0.00976 | -0.0671 | -31.7111
-6 | -0.2537 | 0.00936 | -0.0667 | -27.1047
-5.5 | -0.2007 | 0.00877 | -0.0659 | -22.8848
-5 | -0.1452 | 0.00842 | -0.0656 | -17.2447
-4.5 | -0.0879 | 0.00826 | -0.0657 | -10.6416
-4 | -0.0313 | 0.00796 | -0.0657 | -3.9322
-3.5 | 0.0253 | 0.00765 | -0.0657 | 3.3072
-3 | 0.0801 | 0.00724 | -0.0655 | 11.0635
-2.5 | 0.1376 | 0.00703 | -0.0658 | 19.5733
-2 | 0.1952 | 0.00688 | -0.0661 | 28.3721
-1.5 | 0.2536 | 0.00668 | -0.0667 | 37.9641
-1 | 0.3123 | 0.0065 | -0.0673 | 48.0462
-0.5 | 0.371 | 0.00637 | -0.068 | 58.2418
0 | 0.4285 | 0.00617 | -0.0684 | 69.4489
0.5 | 0.4667 | 0.00431 | -0.066 | 108.2831
1 | 0.5262 | 0.00428 | -0.0669 | 122.9439
1.5 | 0.5861 | 0.0043 | -0.0678 | 136.3023
2 | 0.6454 | 0.0044 | -0.0686 | 146.6818
2.5 | 0.7013 | 0.00464 | -0.0688 | 151.1422
3 | 0.7555 | 0.00495 | -0.0687 | 152.6263
3.5 | 0.8085 | 0.00528 | -0.0684 | 153.125
4 | 0.8598 | 0.00563 | -0.0677 | 152.7176
4.5 | 0.9095 | 0.00594 | -0.0667 | 153.1145
5 | 0.9493 | 0.00646 | -0.0638 | 146.9505
5.5 | 0.9744 | 0.00701 | -0.0579 | 139.0014
6 | 0.9884 | 0.00792 | -0.0503 | 124.798
6.5 | 1.0071 | 0.00899 | -0.0441 | 112.0245
7 | 1.0264 | 0.0102 | -0.0384 | 100.6275
7.5 | 1.0483 | 0.01144 | -0.0334 | 91.6346
8 | 1.0594 | 0.01321 | -0.0272 | 80.1968
9 | 1.0624 | 0.018 | -0.0133 | 59.0222
9.5 | 1.0752 | 0.02012 | -0.0083 | 53.4394
10 | 1.1026 | 0.02153 | -0.0051 | 51.2123
10.5 | 1.1515 | 0.02312 | -0.0068 | 49.8054
11 | 1.196 | 0.02503 | -0.0079 | 47.7827
11.5 | 1.2271 | 0.02671 | -0.006 | 45.9416
12 | 1.2542 | 0.02873 | -0.0038 | 43.6547
12.5 | 1.2791 | 0.03098 | -0.0016 | 41.2879
13 | 1.3057 | 0.03317 | 0.0004 | 39.3639
13.5 | 1.3289 | 0.03571 | 0.0023 | 37.2137
14 | 1.3459 | 0.03883 | 0.0045 | 34.6613
14.5 | 1.3658 | 0.04187 | 0.0062 | 32.62
15 | 1.3842 | 0.04515 | 0.0077 | 30.6578
15.5 | 1.399 | 0.04888 | 0.009 | 28.6211
16 | 1.4067 | 0.05349 | 0.0103 | 26.2984
16.5 | 1.4155 | 0.05818 | 0.011 | 24.3297
17 | 1.4217 | 0.06336 | 0.0114 | 22.4384
17.5 | 1.4279 | 0.06877 | 0.0112 | 20.7634
18 | 1.4368 | 0.07403 | 0.0107 | 19.4083
18.5 | 1.4283 | 0.0816 | 0.0095 | 17.5037
19 | 1.4201 | 0.08945 | 0.0077 | 15.8759
19.5 | 1.4045 | 0.09859 | 0.0049 | 14.2459
20 | 1.4065 | 0.10561 | 0.0023 | 13.3179

## 63. Re 3M Mach 0.50 (1)
BIGFOIL.COM POLAR EXPORT
NACA66-616 a=0.2
NACA66-616 a=0.2 |  |  |  | Cl Max: | 1.43 | at alpha= | 8.5 | deg
JavaFoil+Calcfoil stall+Eppler ext transition |  |  |  | L/D Max: | 106.994 | at alpha= | 4 | deg
Re: | 3000000 |  |  | Cd Min: | 0.00627 | at alpha= | 1 | deg
Mach: | 0.5 |  |  | Cl=0 at alpha= | -3.2571 | deg
|  |  |  | @ Cl=0.1, Cd= | 0.0075906
|  |  |  | @ Cl=0.4, Cd= | 0.0071446
|  |  |  | @ Cl=0.6, Cd= | 0.0063132
alpha (deg) | Cl | Cd | Cm | Cl/Cd
-20 | -0.943 | 0.16851 | -0.013 | -5.595
-19.5 | -0.914 | 0.16377 | -0.013 | -5.58
-19 | -0.886 | 0.15816 | -0.013 | -5.6
-18.5 | -0.858 | 0.15438 | -0.014 | -5.557
-18 | -0.83 | 0.14836 | -0.014 | -5.597
-17.5 | -0.803 | 0.14516 | -0.015 | -5.53
-17 | -0.775 | 0.13849 | -0.015 | -5.6
-16.5 | -0.746 | 0.13259 | -0.015 | -5.625
-16 | -0.718 | 0.1274 | -0.015 | -5.632
-15.5 | -0.69 | 0.12442 | -0.016 | -5.544
-15 | -0.662 | 0.11839 | -0.016 | -5.593
-14.5 | -0.634 | 0.11461 | -0.017 | -5.534
-14 | -0.606 | 0.11401 | -0.017 | -5.318
-13.5 | -0.578 | 0.11028 | -0.018 | -5.244
-13 | -0.549 | 0.10361 | -0.017 | -5.303
-12.5 | -0.521 | 0.10139 | -0.017 | -5.138
-12 | -0.493 | 0.09782 | -0.018 | -5.039
-11.5 | -0.465 | 0.09093 | -0.018 | -5.112
-11 | -0.437 | 0.09056 | -0.019 | -4.824
-10.5 | -0.409 | 0.08365 | -0.02 | -4.886
-10 | -0.381 | 0.085 | -0.02 | -4.478
-9.5 | -0.352 | 0.07716 | -0.021 | -4.567
-9 | -0.324 | 0.07633 | -0.02 | -4.242
-8.5 | -0.296 | 0.0626 | -0.021 | -4.724
-8 | -0.268 | 0.05566 | -0.022 | -4.807
-7.5 | -0.24 | 0.05359 | -0.023 | -4.471
-7 | -0.211 | 0.05055 | -0.023 | -4.179
-6.5 | -0.284 | 0.04729 | -0.024 | -6.009
-6 | -0.273 | 0.04259 | -0.025 | -6.405
-5.5 | -0.233 | 0.03916 | -0.026 | -5.945
-5 | -0.187 | 0.03526 | -0.028 | -5.29
-4.5 | -0.167 | 0.00843 | -0.055 | -19.811
-4 | -0.102 | 0.0071 | -0.056 | -14.303
-3.5 | -0.034 | 0.00726 | -0.057 | -4.649
-3 | 0.036 | 0.00781 | -0.059 | 4.568
-2.5 | 0.106 | 0.00757 | -0.06 | 14.016
-2 | 0.177 | 0.00698 | -0.061 | 25.385
-1.5 | 0.249 | 0.00716 | -0.062 | 34.728
-1 | 0.32 | 0.00704 | -0.063 | 45.464
-0.5 | 0.393 | 0.00708 | -0.064 | 55.44
0 | 0.458 | 0.00768 | -0.065 | 59.718
0.5 | 0.525 | 0.00799 | -0.066 | 65.723
1 | 0.593 | 0.00627 | -0.068 | 94.659
1.5 | 0.661 | 0.00669 | -0.069 | 98.913
2 | 0.729 | 0.00711 | -0.07 | 102.544
2.5 | 0.796 | 0.00762 | -0.071 | 104.544
3 | 0.863 | 0.0081 | -0.072 | 106.533
3.5 | 0.93 | 0.0087 | -0.073 | 106.846
4 | 0.996 | 0.00931 | -0.075 | 106.994
4.5 | 1.061 | 0.00993 | -0.076 | 106.927
5 | 1.127 | 0.01056 | -0.077 | 106.721
5.5 | 1.188 | 0.0113 | -0.078 | 105.15
6 | 1.247 | 0.01209 | -0.079 | 103.101
6.5 | 1.296 | 0.01789 | -0.08 | 72.472
7 | 1.345 | 0.01897 | -0.081 | 70.883
7.5 | 1.386 | 0.02001 | -0.082 | 69.237
8 | 1.416 | 0.02142 | -0.083 | 66.09
8.5 | 1.43 | 0.02293 | -0.084 | 62.341
9 | 1.417 | 0.0249 | -0.085 | 56.911
9.5 | 1.351 | 0.02716 | -0.087 | 49.75
10 | 0.87 | 0.02972 | -0.087 | 29.271
10.5 | 0.757 | 0.09948 | -0.033 | 7.614
11 | 0.787 | 0.07321 | -0.044 | 10.753
11.5 | 0.813 | 0.07993 | -0.043 | 10.172
12 | 0.839 | 0.09178 | -0.042 | 9.143
12.5 | 0.866 | 0.10023 | -0.045 | 8.645
13 | 0.893 | 0.10381 | -0.045 | 8.601
13.5 | 0.919 | 0.10608 | -0.046 | 8.665

## 64. Re 3M Mach 0.50 (2)
BIGFOIL.COM POLAR EXPORT
NACA66-616 a=0.2
NACA66-616 a=0.2 |  |  |  | Cl Max: | 1.2432 | at alpha= | 13 | deg
XFOIL ncrit=9 |  |  |  | L/D Max: | 141.961 | at alpha= | 2 | deg
Re: | 3000000 |  |  | Cd Min: | 0.15794 | at alpha= | 18 | deg
Mach: | 0.5 |  |  | Cl=0 at alpha= | -4.0285 | deg
|  |  |  | @ Cl=0.1, Cd= | 0.0082141
|  |  |  | @ Cl=0.4, Cd= | 0.0067804
|  |  |  | @ Cl=0.6, Cd= | 0.0047639
alpha (deg) | Cl | Cd | Cm | Cl/Cd
-6.5 | -0.2966 | 0.0198 | -0.0921 | -14.9798
-6 | -0.2519 | 0.01573 | -0.0887 | -16.014
-5.5 | -0.1924 | 0.01235 | -0.0872 | -15.5789
-5 | -0.1262 | 0.01054 | -0.0864 | -11.9734
-4.5 | -0.0595 | 0.01002 | -0.0855 | -5.9381
-4 | 0.0036 | 0.00924 | -0.0843 | 0.38961
-3.5 | 0.0624 | 0.00852 | -0.0826 | 7.3239
-3 | 0.1214 | 0.00804 | -0.081 | 15.0995
-2.5 | 0.1796 | 0.00757 | -0.0795 | 23.7252
-2 | 0.2428 | 0.00726 | -0.079 | 33.4435
-1.5 | 0.3075 | 0.00704 | -0.079 | 43.679
-1 | 0.3713 | 0.00685 | -0.0789 | 54.2044
-0.5 | 0.4373 | 0.00669 | -0.0793 | 65.3662
0 | 0.5031 | 0.00655 | -0.0797 | 76.8092
0.5 | 0.563 | 0.00612 | -0.0792 | 91.9935
1 | 0.6042 | 0.00461 | -0.0758 | 131.0629
1.5 | 0.6672 | 0.00474 | -0.0756 | 140.7595
2 | 0.724 | 0.0051 | -0.0743 | 141.9608
2.5 | 0.7769 | 0.00551 | -0.0721 | 140.9982
3 | 0.8234 | 0.00596 | -0.0688 | 138.1544
3.5 | 0.8492 | 0.00648 | -0.0613 | 131.0494
4 | 0.8825 | 0.00719 | -0.0557 | 122.7399
4.5 | 0.9136 | 0.00813 | -0.05 | 112.3739
5 | 0.948 | 0.0091 | -0.0451 | 104.1758
5.5 | 0.978 | 0.01031 | -0.0397 | 94.8594
6 | 1.0052 | 0.0117 | -0.0341 | 85.9145
7 | 1.0559 | 0.01486 | -0.0229 | 71.0565
7.5 | 1.0798 | 0.01668 | -0.0174 | 64.7362
8 | 1.0895 | 0.01917 | -0.0107 | 56.8336
8.5 | 1.077 | 0.0229 | -0.0023 | 47.0306
9.5 | 1.0817 | 0.03008 | 0.0095 | 35.9608
10 | 1.1095 | 0.03261 | 0.013 | 34.0233
10.5 | 1.1361 | 0.03507 | 0.0168 | 32.3952
11 | 1.2016 | 0.03946 | 0.0104 | 30.4511
11.5 | 1.2167 | 0.04286 | 0.0149 | 28.3878
12 | 1.2309 | 0.04726 | 0.0176 | 26.0453
12.5 | 1.2393 | 0.05237 | 0.02 | 23.6643
13 | 1.2432 | 0.05821 | 0.0218 | 21.3572
13.5 | 1.242 | 0.06483 | 0.0229 | 19.1578
14 | 1.2358 | 0.07232 | 0.0231 | 17.0879
14.5 | 1.2238 | 0.08077 | 0.0223 | 15.1517
15 | 1.2082 | 0.09004 | 0.0205 | 13.4185
15.5 | 1.1918 | 0.09986 | 0.0179 | 11.9347
16 | 1.1754 | 0.11017 | 0.0143 | 10.669
16.5 | 1.1571 | 0.12127 | 0.0094 | 9.5415
17 | 1.1375 | 0.13308 | 0.0034 | 8.5475
17.5 | 1.1183 | 0.14536 | -0.0037 | 7.6933
18 | 1.101 | 0.15794 | -0.0114 | 6.971

## 65. Re 4M Mach 0.00 (1)
BIGFOIL.COM POLAR EXPORT
NACA66-616 a=0.2
NACA66-616 a=0.2 |  |  |  | Cl Max: | 1.57 | at alpha= | 13.5 | deg
JavaFoil+Calcfoil stall+Eppler ext transition |  |  |  | L/D Max: | 121.389 | at alpha= | 5.5 | deg
Re: | 4000000 |  |  | Cd Min: | 0.00539 | at alpha= | 1 | deg
Mach: | 0 |  |  | Cl=0 at alpha= | -3.2541 | deg
|  |  |  | @ Cl=0.1, Cd= | 0.0065745
|  |  |  | @ Cl=0.4, Cd= | 0.0066923
|  |  |  | @ Cl=0.6, Cd= | 0.0057352
alpha (deg) | Cl | Cd | Cm | Cl/Cd
-18 | -0.487 | 0.14759 | -0.011 | -3.3
-17.5 | -0.502 | 0.14071 | -0.011 | -3.568
-17 | -0.517 | 0.1332 | -0.012 | -3.88
-16.5 | -0.531 | 0.12751 | -0.012 | -4.163
-16 | -0.544 | 0.11949 | -0.013 | -4.553
-15.5 | -0.556 | 0.11429 | -0.013 | -4.866
-15 | -0.567 | 0.10891 | -0.014 | -5.205
-14.5 | -0.576 | 0.10301 | -0.014 | -5.591
-14 | -0.583 | 0.0965 | -0.014 | -6.041
-13.5 | -0.588 | 0.09163 | -0.015 | -6.414
-13 | -0.59 | 0.0861 | -0.015 | -6.851
-12.5 | -0.589 | 0.08205 | -0.016 | -7.181
-12 | -0.585 | 0.07719 | -0.016 | -7.579
-11.5 | -0.578 | 0.07297 | -0.017 | -7.918
-11 | -0.567 | 0.06888 | -0.018 | -8.228
-10.5 | -0.552 | 0.06482 | -0.018 | -8.518
-10 | -0.534 | 0.06027 | -0.019 | -8.857
-9.5 | -0.511 | 0.05686 | -0.02 | -8.992
-9 | -0.486 | 0.05304 | -0.021 | -9.157
-8.5 | -0.457 | 0.04932 | -0.022 | -9.258
-8 | -0.425 | 0.04523 | -0.024 | -9.399
-7.5 | -0.389 | 0.04219 | -0.025 | -9.23
-7 | -0.429 | 0.00883 | -0.042 | -48.598
-6.5 | -0.378 | 0.00844 | -0.043 | -44.784
-6 | -0.324 | 0.00795 | -0.044 | -40.761
-5.5 | -0.267 | 0.00767 | -0.046 | -34.827
-5 | -0.209 | 0.00749 | -0.047 | -27.897
-4.5 | -0.15 | 0.00717 | -0.048 | -20.902
-4 | -0.09 | 0.00705 | -0.049 | -12.788
-3.5 | -0.03 | 0.00688 | -0.05 | -4.321
-3 | 0.031 | 0.00675 | -0.051 | 4.618
-2.5 | 0.092 | 0.00659 | -0.052 | 14.022
-2 | 0.154 | 0.00647 | -0.053 | 23.823
-1.5 | 0.216 | 0.00643 | -0.054 | 33.557
-1 | 0.278 | 0.00639 | -0.055 | 43.423
-0.5 | 0.34 | 0.00683 | -0.056 | 49.837
0 | 0.401 | 0.00669 | -0.057 | 59.93
0.5 | 0.46 | 0.0071 | -0.058 | 64.728
1 | 0.52 | 0.00539 | -0.059 | 96.435
1.5 | 0.58 | 0.00562 | -0.06 | 103.072
2 | 0.639 | 0.00596 | -0.061 | 107.128
2.5 | 0.698 | 0.00629 | -0.062 | 110.923
3 | 0.757 | 0.00662 | -0.063 | 114.41
3.5 | 0.816 | 0.007 | -0.064 | 116.473
4 | 0.874 | 0.0074 | -0.065 | 118.197
4.5 | 0.932 | 0.00774 | -0.066 | 120.398
5 | 0.99 | 0.00818 | -0.067 | 121.11
5.5 | 1.046 | 0.00862 | -0.068 | 121.389
6 | 1.101 | 0.00909 | -0.069 | 121.159
6.5 | 1.155 | 0.00955 | -0.07 | 120.895
7 | 1.201 | 0.01339 | -0.071 | 89.688
7.5 | 1.25 | 0.01416 | -0.072 | 88.305
8 | 1.298 | 0.01484 | -0.073 | 87.454
8.5 | 1.342 | 0.01551 | -0.074 | 86.578
9 | 1.385 | 0.01624 | -0.075 | 85.283
9.5 | 1.424 | 0.017 | -0.076 | 83.808
10 | 1.461 | 0.01779 | -0.077 | 82.116
10.5 | 1.491 | 0.01861 | -0.078 | 80.124
11 | 1.516 | 0.01958 | -0.079 | 77.431
11.5 | 1.537 | 0.02058 | -0.08 | 74.671
12 | 1.552 | 0.02152 | -0.081 | 72.122
12.5 | 1.563 | 0.02272 | -0.082 | 68.813
13 | 1.569 | 0.02399 | -0.083 | 65.408
13.5 | 1.57 | 0.02525 | -0.084 | 62.169
14 | 1.559 | 0.02667 | -0.085 | 58.479
14.5 | 1.544 | 0.02821 | -0.085 | 54.732
15 | 1.523 | 0.02984 | -0.086 | 51.046
15.5 | 1.497 | 0.03164 | -0.087 | 47.316
16 | 1.467 | 0.03391 | -0.088 | 43.25
16.5 | 1.432 | 0.0362 | -0.089 | 39.566
17 | 1.395 | 0.03851 | -0.089 | 36.225
17.5 | 1.355 | 0.0412 | -0.09 | 32.875
18 | 1.31 | 0.04521 | -0.09 | 28.975
18.5 | 1.266 | 0.0483 | -0.091 | 26.212

## 66. Re 4M Mach 0.00 (2)
BIGFOIL.COM POLAR EXPORT
NACA66-616 a=0.2
NACA66-616 a=0.2 |  |  |  | Cl Max: | 1.5528 | at alpha= | 20 | deg
XFOIL ncrit=9 |  |  |  | L/D Max: | 160.404 | at alpha= | 4 | deg
Re: | 4000000 |  |  | Cd Min: | 0.21002 | at alpha= | -20 | deg
Mach: | 0 |  |  | Cl=0 at alpha= | -3.6257 | deg
|  |  |  | @ Cl=0.1, Cd= | 0.0065653
|  |  |  | @ Cl=0.4, Cd= | 0.0057555
|  |  |  | @ Cl=0.6, Cd= | 0.004054
alpha (deg) | Cl | Cd | Cm | Cl/Cd
-20 | -0.4331 | 0.21002 | -0.0199 | -2.0622
-19.5 | -0.417 | 0.20282 | -0.0238 | -2.056
-17.5 | -1.0809 | 0.03799 | -0.1002 | -28.4522
-17 | -1.113 | 0.03214 | -0.0956 | -34.6297
-16.5 | -1.1183 | 0.02863 | -0.0912 | -39.0604
-16 | -1.1168 | 0.02561 | -0.0864 | -43.608
-15.5 | -1.1002 | 0.02376 | -0.0825 | -46.3047
-15 | -1.0828 | 0.02177 | -0.0783 | -49.7382
-14.5 | -1.0599 | 0.02014 | -0.0743 | -52.6266
-14 | -1.033 | 0.01876 | -0.0705 | -55.064
-13.5 | -0.9993 | 0.01753 | -0.0677 | -57.0051
-13 | -0.9592 | 0.01642 | -0.066 | -58.4166
-12.5 | -0.9167 | 0.01533 | -0.0646 | -59.7978
-11.5 | -0.8247 | 0.01368 | -0.0626 | -60.2851
-11 | -0.777 | 0.01283 | -0.0619 | -60.5612
-10.5 | -0.7289 | 0.01193 | -0.0611 | -61.0981
-10 | -0.6804 | 0.01113 | -0.0605 | -61.1321
-9.5 | -0.6306 | 0.01052 | -0.0599 | -59.943
-9 | -0.5846 | 0.00959 | -0.0588 | -60.9593
-8.5 | -0.532 | 0.0093 | -0.0587 | -57.2043
-8 | -0.4787 | 0.00901 | -0.0587 | -53.1299
-7.5 | -0.4249 | 0.00874 | -0.0588 | -48.6156
-7 | -0.3701 | 0.00853 | -0.059 | -43.388
-6.5 | -0.3154 | 0.00831 | -0.0593 | -37.9543
-6 | -0.2608 | 0.0081 | -0.0595 | -32.1975
-5.5 | -0.2054 | 0.00795 | -0.0599 | -25.8365
-5 | -0.1532 | 0.00747 | -0.0597 | -20.5087
-4.5 | -0.0981 | 0.00721 | -0.06 | -13.6061
-4 | -0.0417 | 0.00704 | -0.0606 | -5.9233
-3.5 | 0.014 | 0.00684 | -0.061 | 2.0468
-3 | 0.0701 | 0.0067 | -0.0616 | 10.4627
-2.5 | 0.1256 | 0.00645 | -0.062 | 19.4729
-2 | 0.1826 | 0.00628 | -0.0627 | 29.0764
-1.5 | 0.2399 | 0.00615 | -0.0635 | 39.0081
-1 | 0.2965 | 0.00602 | -0.0641 | 49.2525
-0.5 | 0.3539 | 0.00591 | -0.065 | 59.8816
0 | 0.4106 | 0.00572 | -0.0657 | 71.7832
0.5 | 0.4514 | 0.00416 | -0.0641 | 108.5096
1 | 0.5073 | 0.00392 | -0.0647 | 129.4133
1.5 | 0.5646 | 0.00394 | -0.0656 | 143.2995
2 | 0.6205 | 0.00412 | -0.0663 | 150.6068
2.5 | 0.6748 | 0.00439 | -0.0666 | 153.713
3.5 | 0.7822 | 0.00491 | -0.0672 | 159.3075
4 | 0.8341 | 0.0052 | -0.0672 | 160.4038
4.5 | 0.8833 | 0.00557 | -0.0666 | 158.5817
5 | 0.9279 | 0.00603 | -0.0653 | 153.8806
5.5 | 0.9613 | 0.00671 | -0.0617 | 143.2638
6 | 0.9846 | 0.00729 | -0.056 | 135.0617
6.5 | 1.0032 | 0.00805 | -0.0497 | 124.6211
7 | 1.019 | 0.00912 | -0.0435 | 111.7325
8 | 1.0462 | 0.01193 | -0.0315 | 87.6949
9 | 1.0683 | 0.01555 | -0.0203 | 68.701
10 | 1.1214 | 0.01807 | -0.0143 | 62.0587
10.5 | 1.1519 | 0.01911 | -0.0119 | 60.2773
11 | 1.19 | 0.02027 | -0.0114 | 58.7074
11.5 | 1.2665 | 0.02192 | -0.0199 | 57.7783
12.5 | 1.3045 | 0.02477 | -0.0117 | 52.6645
13 | 1.3326 | 0.0264 | -0.0101 | 50.4773
13.5 | 1.3577 | 0.02831 | -0.0082 | 47.9583
14 | 1.3829 | 0.03028 | -0.0066 | 45.6704
14.5 | 1.4082 | 0.03228 | -0.0052 | 43.6245
15 | 1.4315 | 0.03447 | -0.0037 | 41.5289
15.5 | 1.4505 | 0.03709 | -0.0021 | 39.1076
16 | 1.4671 | 0.03996 | -0.0006 | 36.7142
16.5 | 1.486 | 0.04276 | 0.0006 | 34.7521
17 | 1.5022 | 0.04589 | 0.0016 | 32.7348
17.5 | 1.5174 | 0.04919 | 0.0025 | 30.8477
18 | 1.5292 | 0.05297 | 0.0032 | 28.8692
18.5 | 1.5363 | 0.05736 | 0.0038 | 26.7835
19 | 1.538 | 0.06251 | 0.004 | 24.6041
19.5 | 1.5459 | 0.06719 | 0.0037 | 23.0079
20 | 1.5528 | 0.07209 | 0.0031 | 21.5397

## 67. Re 4M Mach 0.10 (1)
BIGFOIL.COM POLAR EXPORT
NACA66-616 a=0.2
NACA66-616 a=0.2 |  |  |  | Cl Max: | 1.561 | at alpha= | 13 | deg
JavaFoil+Calcfoil stall+Eppler ext transition |  |  |  | L/D Max: | 121.206 | at alpha= | 5.5 | deg
Re: | 4000000 |  |  | Cd Min: | 0.00541 | at alpha= | 1 | deg
Mach: | 0.1 |  |  | Cl=0 at alpha= | -3.2541 | deg
|  |  |  | @ Cl=0.1, Cd= | 0.0065853
|  |  |  | @ Cl=0.4, Cd= | 0.0067049
|  |  |  | @ Cl=0.6, Cd= | 0.005752
alpha (deg) | Cl | Cd | Cm | Cl/Cd
-17.5 | -0.456 | 0.14175 | -0.011 | -3.217
-17 | -0.473 | 0.13639 | -0.012 | -3.471
-16.5 | -0.49 | 0.12799 | -0.012 | -3.831
-16 | -0.506 | 0.12281 | -0.013 | -4.124
-15.5 | -0.522 | 0.11619 | -0.013 | -4.49
-15 | -0.536 | 0.11047 | -0.013 | -4.848
-14.5 | -0.548 | 0.10431 | -0.014 | -5.253
-14 | -0.558 | 0.09892 | -0.014 | -5.643
-13.5 | -0.566 | 0.09333 | -0.015 | -6.067
-13 | -0.571 | 0.08783 | -0.015 | -6.506
-12.5 | -0.574 | 0.08256 | -0.016 | -6.948
-12 | -0.572 | 0.07887 | -0.016 | -7.256
-11.5 | -0.567 | 0.07345 | -0.017 | -7.726
-11 | -0.559 | 0.06947 | -0.018 | -8.044
-10.5 | -0.546 | 0.06509 | -0.018 | -8.391
-10 | -0.529 | 0.06109 | -0.019 | -8.665
-9.5 | -0.509 | 0.0575 | -0.02 | -8.846
-9 | -0.484 | 0.05358 | -0.02 | -9.029
-8.5 | -0.456 | 0.04982 | -0.022 | -9.146
-8 | -0.424 | 0.04598 | -0.023 | -9.231
-7.5 | -0.389 | 0.04304 | -0.024 | -9.038
-7 | -0.43 | 0.00876 | -0.043 | -49.084
-6.5 | -0.379 | 0.00852 | -0.044 | -44.47
-6 | -0.325 | 0.00797 | -0.045 | -40.805
-5.5 | -0.268 | 0.00777 | -0.046 | -34.495
-5 | -0.21 | 0.00746 | -0.047 | -28.144
-4.5 | -0.151 | 0.00727 | -0.048 | -20.704
-4 | -0.091 | 0.00707 | -0.049 | -12.816
-3.5 | -0.03 | 0.00695 | -0.05 | -4.298
-3 | 0.031 | 0.00672 | -0.051 | 4.665
-2.5 | 0.093 | 0.0066 | -0.052 | 14.075
-2 | 0.155 | 0.00647 | -0.053 | 23.928
-1.5 | 0.217 | 0.00639 | -0.054 | 33.928
-1 | 0.279 | 0.00644 | -0.055 | 43.327
-0.5 | 0.342 | 0.0068 | -0.057 | 50.256
0 | 0.403 | 0.0067 | -0.057 | 60.12
0.5 | 0.462 | 0.00711 | -0.058 | 64.97
1 | 0.522 | 0.00541 | -0.059 | 96.555
1.5 | 0.582 | 0.00565 | -0.06 | 103.046
2 | 0.642 | 0.00599 | -0.061 | 107.177
2.5 | 0.701 | 0.00632 | -0.063 | 110.925
3 | 0.761 | 0.00664 | -0.064 | 114.472
3.5 | 0.819 | 0.00705 | -0.065 | 116.228
4 | 0.878 | 0.00743 | -0.066 | 118.189
4.5 | 0.937 | 0.00782 | -0.067 | 119.788
5 | 0.995 | 0.00823 | -0.068 | 120.869
5.5 | 1.051 | 0.00867 | -0.069 | 121.206
6 | 1.106 | 0.00916 | -0.07 | 120.783
6.5 | 1.16 | 0.00963 | -0.071 | 120.487
7 | 1.206 | 0.0135 | -0.071 | 89.344
7.5 | 1.255 | 0.0143 | -0.072 | 87.79
8 | 1.303 | 0.01498 | -0.073 | 86.989
8.5 | 1.347 | 0.01566 | -0.074 | 86.047
9 | 1.389 | 0.01641 | -0.075 | 84.633
9.5 | 1.428 | 0.01717 | -0.076 | 83.188
10 | 1.464 | 0.01804 | -0.077 | 81.159
10.5 | 1.493 | 0.01888 | -0.078 | 79.082
11 | 1.517 | 0.01983 | -0.079 | 76.503
11.5 | 1.536 | 0.02085 | -0.08 | 73.676
12 | 1.55 | 0.02192 | -0.081 | 70.698
12.5 | 1.559 | 0.02306 | -0.082 | 67.573
13 | 1.561 | 0.02433 | -0.083 | 64.173
13.5 | 1.559 | 0.02577 | -0.084 | 60.498
14 | 1.545 | 0.02723 | -0.085 | 56.731
14.5 | 1.525 | 0.02881 | -0.086 | 52.931
15 | 1.5 | 0.03061 | -0.087 | 48.995
15.5 | 1.468 | 0.0328 | -0.087 | 44.758
16 | 1.432 | 0.03505 | -0.088 | 40.862
16.5 | 1.393 | 0.03723 | -0.089 | 37.415
17 | 1.35 | 0.03988 | -0.09 | 33.845
17.5 | 1.304 | 0.04262 | -0.09 | 30.589
18 | 1.254 | 0.04645 | -0.091 | 27.006

## 68. Re 4M Mach 0.10 (2)
BIGFOIL.COM POLAR EXPORT
NACA66-616 a=0.2
NACA66-616 a=0.2 |  |  |  | Cl Max: | 1.542 | at alpha= | 20 | deg
XFOIL ncrit=9 |  |  |  | L/D Max: | 160.344 | at alpha= | 4 | deg
Re: | 4000000 |  |  | Cd Min: | 0.07553 | at alpha= | 20 | deg
Mach: | 0.1 |  |  | Cl=0 at alpha= | -3.6313 | deg
|  |  |  | @ Cl=0.1, Cd= | 0.0065807
|  |  |  | @ Cl=0.4, Cd= | 0.0057883
|  |  |  | @ Cl=0.6, Cd= | 0.0040686
alpha (deg) | Cl | Cd | Cm | Cl/Cd
-16 | -1.0497 | 0.03192 | -0.0957 | -32.8853
-15.5 | -1.0597 | 0.02803 | -0.0902 | -37.8059
-15 | -1.0607 | 0.02467 | -0.0845 | -42.9955
-14.5 | -1.0484 | 0.02226 | -0.0794 | -47.0979
-14 | -1.0283 | 0.02036 | -0.0747 | -50.5059
-13.5 | -0.9997 | 0.01876 | -0.071 | -53.2889
-13 | -0.9619 | 0.01737 | -0.0688 | -55.3771
-12.5 | -0.9209 | 0.01605 | -0.067 | -57.3769
-12 | -0.8759 | 0.01513 | -0.0657 | -57.8916
-11.5 | -0.8294 | 0.01413 | -0.0646 | -58.6978
-11 | -0.7813 | 0.01325 | -0.0637 | -58.966
-10.5 | -0.7329 | 0.01225 | -0.0628 | -59.8286
-10 | -0.6837 | 0.0114 | -0.062 | -59.9737
-9.5 | -0.6337 | 0.01071 | -0.0613 | -59.169
-9 | -0.5843 | 0.01001 | -0.0605 | -58.3716
-8.5 | -0.5351 | 0.00934 | -0.0598 | -57.2912
-8 | -0.4808 | 0.00909 | -0.0598 | -52.8933
-7.5 | -0.4269 | 0.00879 | -0.0597 | -48.5666
-7 | -0.3716 | 0.00858 | -0.0599 | -43.31
-6.5 | -0.3165 | 0.00836 | -0.0601 | -37.8589
-6 | -0.2616 | 0.00814 | -0.0603 | -32.1376
-5.5 | -0.2058 | 0.00798 | -0.0606 | -25.7895
-5 | -0.1532 | 0.0075 | -0.0603 | -20.4267
-4.5 | -0.0979 | 0.00723 | -0.0606 | -13.5408
-4 | -0.0413 | 0.00706 | -0.0611 | -5.8499
-3.5 | 0.0147 | 0.00686 | -0.0615 | 2.1429
-3 | 0.0711 | 0.00671 | -0.062 | 10.5961
-2.5 | 0.127 | 0.00646 | -0.0625 | 19.6594
-2 | 0.1842 | 0.00629 | -0.0631 | 29.2846
-1.5 | 0.2418 | 0.00616 | -0.0639 | 39.2532
-1 | 0.2987 | 0.00603 | -0.0646 | 49.5357
-0.5 | 0.3565 | 0.00591 | -0.0654 | 60.3215
0 | 0.4137 | 0.00575 | -0.0662 | 71.9478
0.5 | 0.4566 | 0.00438 | -0.0649 | 104.2466
1 | 0.5105 | 0.00393 | -0.0651 | 129.8982
1.5 | 0.568 | 0.00396 | -0.066 | 143.4343
2 | 0.624 | 0.00415 | -0.0666 | 150.3614
3.5 | 0.7864 | 0.00494 | -0.0674 | 159.1903
4 | 0.8386 | 0.00523 | -0.0674 | 160.3442
4.5 | 0.8878 | 0.0056 | -0.0668 | 158.5357
5 | 0.9319 | 0.00608 | -0.0652 | 153.273
5.5 | 0.9646 | 0.00674 | -0.0614 | 143.1157
6.5 | 1.0045 | 0.00813 | -0.049 | 123.5547
7 | 1.0201 | 0.00925 | -0.0427 | 110.2811
7.5 | 1.0399 | 0.01039 | -0.0375 | 100.0866
8 | 1.0465 | 0.01215 | -0.0306 | 86.1317
8.5 | 1.0535 | 0.0141 | -0.0242 | 74.7163
10 | 1.1223 | 0.0184 | -0.0133 | 60.9946
10.5 | 1.1518 | 0.01954 | -0.0108 | 58.9458
11 | 1.1922 | 0.02071 | -0.0107 | 57.5664
11.5 | 1.2682 | 0.02249 | -0.019 | 56.3895
12.5 | 1.3061 | 0.02534 | -0.0106 | 51.543
13 | 1.3333 | 0.02711 | -0.0088 | 49.1811
13.5 | 1.3563 | 0.02923 | -0.0068 | 46.401
14 | 1.384 | 0.03107 | -0.0054 | 44.5446
14.5 | 1.4085 | 0.03321 | -0.0038 | 42.4119
15 | 1.4299 | 0.03563 | -0.0022 | 40.1319
15.5 | 1.4468 | 0.03848 | -0.0004 | 37.5988
16 | 1.4659 | 0.04126 | 0.001 | 35.5284
16.5 | 1.4847 | 0.04416 | 0.0021 | 33.6209
17 | 1.4996 | 0.04749 | 0.0032 | 31.5772
17.5 | 1.5135 | 0.05106 | 0.004 | 29.6416
18 | 1.5218 | 0.05534 | 0.0048 | 27.4991
18.5 | 1.5254 | 0.06024 | 0.0053 | 25.322
19 | 1.5317 | 0.06508 | 0.0053 | 23.5356
19.5 | 1.5371 | 0.07023 | 0.0048 | 21.8867
20 | 1.542 | 0.07553 | 0.004 | 20.4157

## 69. Re 4M Mach 0.25 (1)
BIGFOIL.COM POLAR EXPORT
NACA66-616 a=0.2
NACA66-616 a=0.2 |  |  |  | Cl Max: | 1.523 | at alpha= | 11.5 | deg
JavaFoil+Calcfoil stall+Eppler ext transition |  |  |  | L/D Max: | 119.014 | at alpha= | 5.5 | deg
Re: | 4000000 |  |  | Cd Min: | 0.00555 | at alpha= | 1 | deg
Mach: | 0.25 |  |  | Cl=0 at alpha= | -3.254 | deg
|  |  |  | @ Cl=0.1, Cd= | 0.0066714
|  |  |  | @ Cl=0.4, Cd= | 0.0070258
|  |  |  | @ Cl=0.6, Cd= | 0.0058377
alpha (deg) | Cl | Cd | Cm | Cl/Cd
-15.5 | -0.169 | 0.12787 | -0.013 | -1.322
-15 | -0.234 | 0.12041 | -0.013 | -1.942
-14.5 | -0.285 | 0.11573 | -0.014 | -2.467
-14 | -0.331 | 0.10726 | -0.014 | -3.083
-13.5 | -0.371 | 0.10138 | -0.015 | -3.658
-13 | -0.406 | 0.09401 | -0.015 | -4.319
-12.5 | -0.436 | 0.08826 | -0.016 | -4.939
-12 | -0.46 | 0.08324 | -0.016 | -5.527
-11.5 | -0.478 | 0.07734 | -0.017 | -6.182
-11 | -0.49 | 0.07254 | -0.017 | -6.749
-10.5 | -0.494 | 0.06914 | -0.018 | -7.148
-10 | -0.492 | 0.06375 | -0.019 | -7.722
-9.5 | -0.483 | 0.06026 | -0.019 | -8.021
-9 | -0.468 | 0.05557 | -0.02 | -8.426
-8.5 | -0.447 | 0.05191 | -0.021 | -8.606
-8 | -0.42 | 0.0485 | -0.022 | -8.655
-7.5 | -0.388 | 0.04524 | -0.023 | -8.58
-7 | -0.353 | 0.04136 | -0.025 | -8.538
-6.5 | -0.384 | 0.00802 | -0.045 | -47.848
-6 | -0.331 | 0.0082 | -0.046 | -40.413
-5.5 | -0.274 | 0.00792 | -0.047 | -34.552
-5 | -0.215 | 0.00764 | -0.048 | -28.082
-4.5 | -0.154 | 0.00743 | -0.049 | -20.747
-4 | -0.093 | 0.00721 | -0.05 | -12.873
-3.5 | -0.031 | 0.007 | -0.051 | -4.38
-3 | 0.032 | 0.00684 | -0.052 | 4.698
-2.5 | 0.095 | 0.00668 | -0.054 | 14.281
-2 | 0.159 | 0.00657 | -0.055 | 24.182
-1.5 | 0.223 | 0.00653 | -0.056 | 34.099
-1 | 0.287 | 0.00648 | -0.057 | 44.198
-0.5 | 0.351 | 0.00701 | -0.058 | 50.093
0 | 0.413 | 0.00703 | -0.059 | 58.725
0.5 | 0.473 | 0.00722 | -0.06 | 65.586
1 | 0.535 | 0.00555 | -0.061 | 96.409
1.5 | 0.597 | 0.00582 | -0.062 | 102.596
2 | 0.658 | 0.00618 | -0.063 | 106.435
2.5 | 0.719 | 0.00653 | -0.064 | 110.151
3 | 0.78 | 0.0069 | -0.065 | 112.979
3.5 | 0.84 | 0.00731 | -0.066 | 114.924
4 | 0.9 | 0.00772 | -0.067 | 116.638
4.5 | 0.96 | 0.00814 | -0.068 | 117.911
5 | 1.02 | 0.00859 | -0.069 | 118.689
5.5 | 1.077 | 0.00905 | -0.07 | 119.014
6 | 1.133 | 0.00958 | -0.071 | 118.28
6.5 | 1.187 | 0.01008 | -0.073 | 117.837
7 | 1.234 | 0.01421 | -0.073 | 86.849
7.5 | 1.283 | 0.01506 | -0.074 | 85.184
8 | 1.329 | 0.01581 | -0.075 | 84.082
8.5 | 1.373 | 0.01659 | -0.076 | 82.733
9 | 1.412 | 0.01747 | -0.077 | 80.869
9.5 | 1.448 | 0.01831 | -0.078 | 79.071
10 | 1.479 | 0.01923 | -0.079 | 76.929
10.5 | 1.501 | 0.02024 | -0.08 | 74.175
11 | 1.516 | 0.02144 | -0.081 | 70.698
11.5 | 1.523 | 0.02264 | -0.082 | 67.237
12 | 1.521 | 0.02404 | -0.083 | 63.289
12.5 | 1.512 | 0.02536 | -0.084 | 59.622
13 | 1.493 | 0.02701 | -0.085 | 55.3
13.5 | 1.466 | 0.02876 | -0.086 | 50.953
14 | 1.42 | 0.03076 | -0.087 | 46.148
14.5 | 1.363 | 0.03331 | -0.088 | 40.911
15 | 1.296 | 0.03599 | -0.088 | 36.009
15.5 | 1.219 | 0.03966 | -0.089 | 30.736
16 | 1.136 | 0.0427 | -0.09 | 26.598
16.5 | 1.031 | 0.05329 | -0.088 | 19.349

## 70. Re 4M Mach 0.25 (2)
BIGFOIL.COM POLAR EXPORT
NACA66-616 a=0.2
NACA66-616 a=0.2 |  |  |  | Cl Max: | 1.4802 | at alpha= | 18 | deg
XFOIL ncrit=9 |  |  |  | L/D Max: | 158.674 | at alpha= | 4 | deg
Re: | 4000000 |  |  | Cd Min: | 0.15529 | at alpha= | -16.5 | deg
Mach: | 0.25 |  |  | Cl=0 at alpha= | -3.667 | deg
|  |  |  | @ Cl=0.1, Cd= | 0.0066963
|  |  |  | @ Cl=0.4, Cd= | 0.0058961
|  |  |  | @ Cl=0.6, Cd= | 0.0040956
alpha (deg) | Cl | Cd | Cm | Cl/Cd
-16.5 | -0.3506 | 0.15529 | -0.05 | -2.2577
-16 | -0.3718 | 0.13921 | -0.0571 | -2.6708
-15.5 | -0.3827 | 0.12696 | -0.0634 | -3.0143
-15 | -0.3829 | 0.1176 | -0.0687 | -3.256
-14 | -0.4004 | 0.09693 | -0.0803 | -4.1308
-13.5 | -0.4298 | 0.08378 | -0.088 | -5.1301
-13 | -0.5117 | 0.06291 | -0.1037 | -8.1338
-12.5 | -0.6163 | 0.04907 | -0.1045 | -12.5596
-12 | -0.6978 | 0.04041 | -0.0944 | -17.268
-11.5 | -0.8058 | 0.02372 | -0.0799 | -33.9713
-11 | -0.7952 | 0.0176 | -0.0747 | -45.1818
-10.5 | -0.7533 | 0.01497 | -0.0723 | -50.3206
-10 | -0.7036 | 0.0133 | -0.0707 | -52.9023
-9.5 | -0.6513 | 0.01211 | -0.0694 | -53.782
-9 | -0.5985 | 0.01107 | -0.0682 | -54.065
-8.5 | -0.5449 | 0.01029 | -0.0671 | -52.9543
-8 | -0.4943 | 0.00938 | -0.0657 | -52.6972
-7.5 | -0.4366 | 0.00917 | -0.0654 | -47.6118
-7 | -0.3798 | 0.00887 | -0.065 | -42.8185
-6.5 | -0.3222 | 0.00864 | -0.0648 | -37.2917
-6 | -0.2653 | 0.0084 | -0.0646 | -31.5833
-5.5 | -0.2073 | 0.0082 | -0.0647 | -25.2805
-5 | -0.152 | 0.00778 | -0.0643 | -19.5373
-4.5 | -0.0965 | 0.00739 | -0.064 | -13.0582
-4 | -0.0381 | 0.00721 | -0.0644 | -5.2843
-3.5 | 0.0191 | 0.00697 | -0.0645 | 2.7403
-3 | 0.0769 | 0.0068 | -0.0648 | 11.3088
-2.5 | 0.1348 | 0.00654 | -0.0652 | 20.6116
-2 | 0.1935 | 0.00634 | -0.0658 | 30.5205
-1.5 | 0.2526 | 0.00621 | -0.0664 | 40.6763
-1 | 0.3111 | 0.0061 | -0.0671 | 51
-0.5 | 0.371 | 0.00596 | -0.0679 | 62.2483
0 | 0.43 | 0.00583 | -0.0687 | 73.7564
0.5 | 0.4833 | 0.00527 | -0.0686 | 91.7078
1 | 0.5282 | 0.00399 | -0.0672 | 132.381
1.5 | 0.5874 | 0.00404 | -0.0681 | 145.396
2 | 0.6441 | 0.00429 | -0.0684 | 150.1399
2.5 | 0.6995 | 0.00457 | -0.0685 | 153.0635
3 | 0.7548 | 0.00485 | -0.0687 | 155.6289
3.5 | 0.8087 | 0.00515 | -0.0685 | 157.0291
4 | 0.8616 | 0.00543 | -0.0681 | 158.674
4.5 | 0.9104 | 0.0058 | -0.067 | 156.9655
5 | 0.9511 | 0.00633 | -0.0643 | 150.2528
5.5 | 0.9729 | 0.00691 | -0.0577 | 140.7959
6 | 0.9886 | 0.0078 | -0.0504 | 126.7436
6.5 | 1.0097 | 0.00877 | -0.0446 | 115.1311
7 | 1.0265 | 0.01006 | -0.0385 | 102.0378
7.5 | 1.0455 | 0.01139 | -0.033 | 91.791
8 | 1.0488 | 0.01346 | -0.0257 | 77.9198
8.5 | 1.0526 | 0.01571 | -0.0189 | 67.0019
9.5 | 1.0931 | 0.01919 | -0.0105 | 56.962
10 | 1.1238 | 0.02052 | -0.0079 | 54.7661
10.5 | 1.153 | 0.02189 | -0.005 | 52.6725
11 | 1.2002 | 0.02334 | -0.006 | 51.4225
11.5 | 1.2754 | 0.02565 | -0.014 | 49.7232
12.5 | 1.3096 | 0.02903 | -0.0044 | 45.112
13 | 1.334 | 0.03131 | -0.0022 | 42.6062
13.5 | 1.3579 | 0.0337 | -0.0001 | 40.2938
14 | 1.383 | 0.0361 | 0.0018 | 38.3102
14.5 | 1.4037 | 0.03892 | 0.0037 | 36.0663
15 | 1.4195 | 0.04222 | 0.0058 | 33.6215
15.5 | 1.4335 | 0.04586 | 0.0075 | 31.2582
16 | 1.4497 | 0.04944 | 0.0089 | 29.3224
16.5 | 1.4625 | 0.05352 | 0.0099 | 27.3262
17 | 1.4706 | 0.05822 | 0.0108 | 25.2594
17.5 | 1.474 | 0.06359 | 0.0112 | 23.1797
18 | 1.4802 | 0.06894 | 0.0112 | 21.4708
18.5 | 1.4759 | 0.07566 | 0.0106 | 19.507
19 | 1.4768 | 0.08208 | 0.0095 | 17.9922
19.5 | 1.4709 | 0.08959 | 0.0077 | 16.4181
20 | 1.4701 | 0.09665 | 0.0056 | 15.2106

## 71. Re 4M Mach 0.50 (1)
BIGFOIL.COM POLAR EXPORT
NACA66-616 a=0.2
NACA66-616 a=0.2 |  |  |  | Cl Max: | 1.431 | at alpha= | 8.5 | deg
JavaFoil+Calcfoil stall+Eppler ext transition |  |  |  | L/D Max: | 109.215 | at alpha= | 4.5 | deg
Re: | 4000000 |  |  | Cd Min: | 0.00625 | at alpha= | 1 | deg
Mach: | 0.5 |  |  | Cl=0 at alpha= | -3.2571 | deg
|  |  |  | @ Cl=0.1, Cd= | 0.0071249
|  |  |  | @ Cl=0.4, Cd= | 0.0074834
|  |  |  | @ Cl=0.6, Cd= | 0.0062932
alpha (deg) | Cl | Cd | Cm | Cl/Cd
-20 | -0.944 | 0.16548 | -0.013 | -5.706
-19.5 | -0.914 | 0.16116 | -0.013 | -5.674
-19 | -0.886 | 0.15406 | -0.013 | -5.752
-18.5 | -0.858 | 0.149 | -0.014 | -5.761
-18 | -0.831 | 0.14567 | -0.014 | -5.703
-17.5 | -0.803 | 0.13981 | -0.015 | -5.745
-17 | -0.776 | 0.13296 | -0.015 | -5.835
-16.5 | -0.746 | 0.12816 | -0.015 | -5.823
-16 | -0.718 | 0.12378 | -0.015 | -5.801
-15.5 | -0.69 | 0.1186 | -0.016 | -5.82
-15 | -0.662 | 0.11332 | -0.016 | -5.845
-14.5 | -0.634 | 0.10991 | -0.017 | -5.772
-14 | -0.607 | 0.10891 | -0.017 | -5.569
-13.5 | -0.579 | 0.10519 | -0.018 | -5.5
-13 | -0.55 | 0.10005 | -0.018 | -5.495
-12.5 | -0.521 | 0.0915 | -0.018 | -5.698
-12 | -0.493 | 0.08425 | -0.019 | -5.856
-11.5 | -0.465 | 0.07551 | -0.019 | -6.162
-11 | -0.437 | 0.07069 | -0.02 | -6.189
-10.5 | -0.409 | 0.06566 | -0.021 | -6.235
-10 | -0.381 | 0.06123 | -0.021 | -6.226
-9.5 | -0.353 | 0.05733 | -0.022 | -6.158
-9 | -0.324 | 0.07335 | -0.021 | -4.417
-8.5 | -0.296 | 0.06031 | -0.021 | -4.905
-8 | -0.268 | 0.0545 | -0.022 | -4.912
-7.5 | -0.24 | 0.05252 | -0.023 | -4.562
-7 | -0.211 | 0.05009 | -0.023 | -4.217
-6.5 | -0.284 | 0.04621 | -0.024 | -6.15
-6 | -0.273 | 0.04183 | -0.025 | -6.522
-5.5 | -0.233 | 0.03852 | -0.026 | -6.046
-5 | -0.23 | 0.00824 | -0.053 | -27.865
-4.5 | -0.167 | 0.00741 | -0.055 | -22.596
-4 | -0.102 | 0.00795 | -0.056 | -12.829
-3.5 | -0.034 | 0.0076 | -0.057 | -4.458
-3 | 0.036 | 0.00739 | -0.059 | 4.828
-2.5 | 0.106 | 0.0071 | -0.06 | 14.956
-2 | 0.177 | 0.00701 | -0.061 | 25.279
-1.5 | 0.249 | 0.00651 | -0.062 | 38.201
-1 | 0.32 | 0.00719 | -0.063 | 44.547
-0.5 | 0.393 | 0.00745 | -0.064 | 52.711
0 | 0.458 | 0.00776 | -0.065 | 59.02
0.5 | 0.525 | 0.0079 | -0.067 | 66.47
1 | 0.593 | 0.00625 | -0.068 | 94.86
1.5 | 0.661 | 0.00667 | -0.069 | 99.224
2 | 0.729 | 0.0071 | -0.07 | 102.773
2.5 | 0.797 | 0.00756 | -0.071 | 105.396
3 | 0.864 | 0.00806 | -0.072 | 107.177
3.5 | 0.93 | 0.00859 | -0.073 | 108.309
4 | 0.996 | 0.00915 | -0.075 | 108.902
4.5 | 1.062 | 0.00973 | -0.076 | 109.215
5 | 1.128 | 0.01033 | -0.077 | 109.122
5.5 | 1.189 | 0.01105 | -0.078 | 107.602
6 | 1.248 | 0.01172 | -0.079 | 106.466
6.5 | 1.298 | 0.01703 | -0.08 | 76.229
7 | 1.347 | 0.01804 | -0.081 | 74.652
7.5 | 1.387 | 0.01906 | -0.082 | 72.791
8 | 1.417 | 0.02038 | -0.083 | 69.546
8.5 | 1.431 | 0.02183 | -0.085 | 65.561
9 | 1.419 | 0.02362 | -0.086 | 60.06
9.5 | 1.353 | 0.02576 | -0.087 | 52.528
10 | 0.871 | 0.02824 | -0.088 | 30.846
10.5 | 0.758 | 0.08523 | -0.033 | 8.888
11 | 0.932 | 0.03131 | -0.09 | 29.765
11.5 | 0.96 | 0.03365 | -0.091 | 28.529
12 | 0.84 | 0.0889 | -0.044 | 9.447
12.5 | 0.869 | 0.08588 | -0.049 | 10.12
13 | 0.894 | 0.09364 | -0.047 | 9.547
13.5 | 0.92 | 0.10236 | -0.048 | 8.99

## 72. Re 4M Mach 0.50 (2)
BIGFOIL.COM POLAR EXPORT
NACA66-616 a=0.2
NACA66-616 a=0.2 |  |  |  | Cl Max: | 1.2864 | at alpha= | 13 | deg
XFOIL ncrit=9 |  |  |  | L/D Max: | 145.412 | at alpha= | 2 | deg
Re: | 4000000 |  |  | Cd Min: | 0.23242 | at alpha= | -20 | deg
Mach: | 0.5 |  |  | Cl=0 at alpha= | -3.9232 | deg
|  |  |  | @ Cl=0.1, Cd= | 0.0073753
|  |  |  | @ Cl=0.4, Cd= | 0.0062892
|  |  |  | @ Cl=0.6, Cd= | 0.0045932
alpha (deg) | Cl | Cd | Cm | Cl/Cd
-20 | -0.4514 | 0.23242 | -0.0198 | -1.9422
-19 | -0.4067 | 0.21697 | -0.0294 | -1.8745
-18.5 | -0.3858 | 0.20864 | -0.0341 | -1.8491
-18 | -0.3645 | 0.20084 | -0.0388 | -1.8149
-17.5 | -0.3445 | 0.19313 | -0.0435 | -1.7838
-17 | -0.3215 | 0.18637 | -0.048 | -1.7251
-16.5 | -0.2997 | 0.17908 | -0.0525 | -1.6736
-16 | -0.2779 | 0.17194 | -0.057 | -1.6163
-15.5 | -0.2645 | 0.16189 | -0.0616 | -1.6338
-15 | -0.2478 | 0.15352 | -0.0661 | -1.6141
-14.5 | -0.2335 | 0.14476 | -0.0707 | -1.613
-14 | -0.2203 | 0.13609 | -0.0753 | -1.6188
-13.5 | -0.2091 | 0.12733 | -0.08 | -1.6422
-13 | -0.1988 | 0.11884 | -0.0847 | -1.6728
-12.5 | -0.2007 | 0.10829 | -0.0902 | -1.8534
-12 | -0.1962 | 0.09965 | -0.095 | -1.9689
-11.5 | -0.1993 | 0.09018 | -0.1004 | -2.21
-11 | -0.2027 | 0.08123 | -0.1055 | -2.4954
-10.5 | -0.2122 | 0.07186 | -0.1112 | -2.953
-10 | -0.226 | 0.06189 | -0.1189 | -3.6516
-9.5 | -0.2567 | 0.0525 | -0.1245 | -4.8895
-9 | -0.2919 | 0.04567 | -0.1232 | -6.3915
-8.5 | -0.3291 | 0.04037 | -0.1159 | -8.1521
-8 | -0.3529 | 0.0345 | -0.1082 | -10.229
-7.5 | -0.3611 | 0.02797 | -0.101 | -12.9103
-7 | -0.3271 | 0.02458 | -0.0967 | -13.3076
-6.5 | -0.3187 | 0.01673 | -0.0898 | -19.0496
-6 | -0.2688 | 0.01137 | -0.0876 | -23.6412
-5.5 | -0.1998 | 0.01063 | -0.0864 | -18.7959
-5 | -0.1345 | 0.00942 | -0.0851 | -14.2781
-4.5 | -0.0727 | 0.00863 | -0.0833 | -8.4241
-4 | -0.0092 | 0.00825 | -0.0821 | -1.1152
-3.5 | 0.0507 | 0.00772 | -0.0804 | 6.5674
-3 | 0.1122 | 0.00729 | -0.0793 | 15.3909
-2.5 | 0.1762 | 0.00699 | -0.0788 | 25.2074
-2 | 0.2395 | 0.0067 | -0.0783 | 35.7463
-1.5 | 0.3044 | 0.00652 | -0.0783 | 46.6871
-1 | 0.3714 | 0.00635 | -0.0788 | 58.4882
-0.5 | 0.4373 | 0.00621 | -0.0792 | 70.4187
0 | 0.5042 | 0.00611 | -0.0799 | 82.5205
0.5 | 0.5675 | 0.0059 | -0.0799 | 96.1864
1 | 0.6058 | 0.00436 | -0.076 | 138.945
1.5 | 0.6647 | 0.00464 | -0.0752 | 143.2543
2 | 0.7227 | 0.00497 | -0.0741 | 145.4125
2.5 | 0.7775 | 0.00536 | -0.0724 | 145.056
3 | 0.826 | 0.00574 | -0.0694 | 143.9024
3.5 | 0.8599 | 0.00614 | -0.0633 | 140.0489
4.5 | 0.9249 | 0.00768 | -0.0519 | 120.4297
5 | 0.9544 | 0.00875 | -0.0461 | 109.0743
6 | 1.0134 | 0.01125 | -0.0352 | 90.08
6.5 | 1.0401 | 0.01273 | -0.0297 | 81.7046
7 | 1.0594 | 0.01452 | -0.0233 | 72.9614
7.5 | 1.0829 | 0.01635 | -0.0178 | 66.2324
8 | 1.0774 | 0.01946 | -0.0094 | 55.3649
8.5 | 1.0673 | 0.02316 | -0.0013 | 46.0838
9 | 1.0706 | 0.02664 | 0.0047 | 40.1877
9.5 | 1.1005 | 0.02897 | 0.0081 | 37.9876
10 | 1.1342 | 0.03119 | 0.0111 | 36.3642
10.5 | 1.1635 | 0.03371 | 0.0145 | 34.515
11 | 1.1888 | 0.03631 | 0.0185 | 32.7403
11.5 | 1.2496 | 0.04104 | 0.0126 | 30.4483
12.5 | 1.281 | 0.04925 | 0.019 | 26.0102
13 | 1.2864 | 0.05467 | 0.0215 | 23.5303
13.5 | 1.2819 | 0.06128 | 0.0232 | 20.9187
14 | 1.2732 | 0.06869 | 0.024 | 18.5354
14.5 | 1.2579 | 0.0772 | 0.0237 | 16.294
15 | 1.2424 | 0.08626 | 0.0223 | 14.403
15.5 | 1.2239 | 0.0961 | 0.0199 | 12.7357
16 | 1.2078 | 0.10627 | 0.0165 | 11.3654
16.5 | 1.1882 | 0.11732 | 0.0118 | 10.1279
17 | 1.1613 | 0.12984 | 0.0056 | 8.9441
17.5 | 1.1375 | 0.14251 | -0.0016 | 7.9819
18 | 1.1152 | 0.15564 | -0.0096 | 7.1653

## 73. Re 5M Mach 0.00 (1)
BIGFOIL.COM POLAR EXPORT
NACA66-616 a=0.2
NACA66-616 a=0.2 |  |  |  | Cl Max: | 1.571 | at alpha= | 13 | deg
JavaFoil+Calcfoil stall+Eppler ext transition |  |  |  | L/D Max: | 124.359 | at alpha= | 6.5 | deg
Re: | 5000000 |  |  | Cd Min: | 0.00541 | at alpha= | 1 | deg
Mach: | 0 |  |  | Cl=0 at alpha= | -3.2541 | deg
|  |  |  | @ Cl=0.1, Cd= | 0.0063448
|  |  |  | @ Cl=0.4, Cd= | 0.0067133
|  |  |  | @ Cl=0.6, Cd= | 0.0057783
alpha (deg) | Cl | Cd | Cm | Cl/Cd
-18 | -0.487 | 0.14637 | -0.011 | -3.328
-17.5 | -0.502 | 0.1368 | -0.011 | -3.671
-17 | -0.517 | 0.13303 | -0.012 | -3.886
-16.5 | -0.531 | 0.12397 | -0.012 | -4.283
-16 | -0.544 | 0.11822 | -0.013 | -4.603
-15.5 | -0.556 | 0.11309 | -0.013 | -4.919
-15 | -0.567 | 0.10743 | -0.014 | -5.279
-14.5 | -0.576 | 0.10043 | -0.014 | -5.736
-14 | -0.583 | 0.09512 | -0.015 | -6.131
-13.5 | -0.588 | 0.09061 | -0.015 | -6.488
-13 | -0.59 | 0.08519 | -0.016 | -6.927
-12.5 | -0.589 | 0.08118 | -0.016 | -7.262
-12 | -0.585 | 0.07639 | -0.017 | -7.661
-11.5 | -0.578 | 0.07226 | -0.017 | -7.999
-11 | -0.567 | 0.06815 | -0.018 | -8.32
-10.5 | -0.552 | 0.06428 | -0.018 | -8.589
-10 | -0.534 | 0.05936 | -0.019 | -9
-9.5 | -0.511 | 0.05656 | -0.02 | -9.04
-9 | -0.486 | 0.0522 | -0.021 | -9.315
-8.5 | -0.458 | 0.04834 | -0.022 | -9.468
-8 | -0.427 | 0.04355 | -0.025 | -9.806
-7.5 | -0.393 | 0.03938 | -0.027 | -9.978
-7 | -0.429 | 0.00848 | -0.042 | -50.616
-6.5 | -0.378 | 0.00817 | -0.043 | -46.228
-6 | -0.324 | 0.00764 | -0.044 | -42.383
-5.5 | -0.267 | 0.00742 | -0.046 | -36.006
-5 | -0.209 | 0.00716 | -0.047 | -29.196
-4.5 | -0.15 | 0.00691 | -0.048 | -21.685
-4 | -0.09 | 0.00682 | -0.049 | -13.213
-3.5 | -0.03 | 0.00661 | -0.05 | -4.499
-3 | 0.031 | 0.00646 | -0.051 | 4.83
-2.5 | 0.092 | 0.00635 | -0.052 | 14.56
-2 | 0.154 | 0.00631 | -0.053 | 24.417
-1.5 | 0.216 | 0.00657 | -0.054 | 32.839
-1 | 0.278 | 0.0067 | -0.055 | 41.446
-0.5 | 0.34 | 0.00691 | -0.056 | 49.228
0 | 0.401 | 0.00671 | -0.057 | 59.73
0.5 | 0.46 | 0.00701 | -0.058 | 65.599
1 | 0.52 | 0.00541 | -0.059 | 96.015
1.5 | 0.58 | 0.00568 | -0.06 | 101.967
2 | 0.639 | 0.00597 | -0.061 | 107.065
2.5 | 0.698 | 0.00629 | -0.062 | 110.982
3 | 0.757 | 0.00663 | -0.063 | 114.185
3.5 | 0.816 | 0.00697 | -0.064 | 117.139
4 | 0.875 | 0.00731 | -0.065 | 119.62
4.5 | 0.933 | 0.00767 | -0.066 | 121.602
5 | 0.991 | 0.00808 | -0.067 | 122.622
5.5 | 1.047 | 0.00851 | -0.068 | 123.098
6 | 1.102 | 0.00891 | -0.069 | 123.674
6.5 | 1.156 | 0.00929 | -0.07 | 124.359
7 | 1.203 | 0.01286 | -0.071 | 93.51
7.5 | 1.252 | 0.01362 | -0.072 | 91.91
8 | 1.299 | 0.01425 | -0.073 | 91.17
8.5 | 1.344 | 0.0149 | -0.074 | 90.188
9 | 1.386 | 0.0156 | -0.075 | 88.859
9.5 | 1.426 | 0.01632 | -0.076 | 87.396
10 | 1.462 | 0.01709 | -0.077 | 85.59
10.5 | 1.492 | 0.01794 | -0.078 | 83.172
11 | 1.518 | 0.01881 | -0.079 | 80.681
11.5 | 1.539 | 0.01978 | -0.08 | 77.763
12 | 1.554 | 0.02069 | -0.081 | 75.134
12.5 | 1.565 | 0.02182 | -0.082 | 71.718
13 | 1.571 | 0.02303 | -0.083 | 68.215
13.5 | 1.571 | 0.02419 | -0.084 | 64.96
14 | 1.561 | 0.02557 | -0.085 | 61.061
14.5 | 1.546 | 0.02704 | -0.086 | 57.17
15 | 1.525 | 0.02862 | -0.086 | 53.288
15.5 | 1.499 | 0.03032 | -0.087 | 49.454
16 | 1.469 | 0.03231 | -0.088 | 45.467
16.5 | 1.434 | 0.03462 | -0.089 | 41.434
17 | 1.397 | 0.03683 | -0.09 | 37.941
17.5 | 1.357 | 0.03935 | -0.09 | 34.486
18 | 1.313 | 0.043 | -0.091 | 30.528

## 74. Re 5M Mach 0.00 (2)
BIGFOIL.COM POLAR EXPORT
NACA66-616 a=0.2
NACA66-616 a=0.2 |  |  |  | Cl Max: | 1.5863 | at alpha= | 20 | deg
XFOIL ncrit=9 |  |  |  | L/D Max: | 163.386 | at alpha= | 4 | deg
Re: | 5000000 |  |  | Cd Min: | 0.06799 | at alpha= | 20 | deg
Mach: | 0 |  |  | Cl=0 at alpha= | -3.5968 | deg
|  |  |  | @ Cl=0.1, Cd= | 0.0062098
|  |  |  | @ Cl=0.4, Cd= | 0.005541
|  |  |  | @ Cl=0.6, Cd= | 0.0040377
alpha (deg) | Cl | Cd | Cm | Cl/Cd
-18.5 | -1.0625 | 0.04691 | -0.1028 | -22.6498
-18 | -1.1399 | 0.03634 | -0.1002 | -31.3676
-17.5 | -1.1677 | 0.03098 | -0.0957 | -37.6921
-17 | -1.1703 | 0.02774 | -0.0914 | -42.1882
-16.5 | -1.1619 | 0.02534 | -0.0873 | -45.8524
-16 | -1.1507 | 0.02305 | -0.0829 | -49.9219
-15.5 | -1.1287 | 0.02156 | -0.0793 | -52.3516
-15 | -1.1064 | 0.01996 | -0.0753 | -55.4309
-14.5 | -1.0802 | 0.01856 | -0.0716 | -58.2004
-14 | -1.0503 | 0.01739 | -0.0681 | -60.3968
-13.5 | -1.0129 | 0.01627 | -0.0659 | -62.2557
-12.5 | -0.9273 | 0.0143 | -0.063 | -64.8462
-12 | -0.8809 | 0.01356 | -0.0621 | -64.9631
-11.5 | -0.8335 | 0.0128 | -0.0613 | -65.1172
-11 | -0.7851 | 0.01211 | -0.0606 | -64.8307
-10.5 | -0.7356 | 0.0115 | -0.06 | -63.9652
-10 | -0.6858 | 0.01086 | -0.0595 | -63.1492
-9.5 | -0.6358 | 0.0102 | -0.059 | -62.3333
-9 | -0.5858 | 0.00957 | -0.0585 | -61.2121
-8.5 | -0.5386 | 0.00874 | -0.0575 | -61.6247
-8 | -0.4845 | 0.00852 | -0.0576 | -56.8662
-7.5 | -0.431 | 0.00823 | -0.0576 | -52.3694
-7 | -0.3769 | 0.00798 | -0.0578 | -47.2306
-6.5 | -0.3222 | 0.00778 | -0.058 | -41.4139
-6 | -0.267 | 0.00754 | -0.0583 | -35.4111
-5.5 | -0.2113 | 0.00733 | -0.0588 | -28.8267
-5 | -0.1557 | 0.00711 | -0.0592 | -21.8987
-4.5 | -0.101 | 0.00684 | -0.0594 | -14.7661
-4 | -0.0454 | 0.00665 | -0.0598 | -6.8271
-3.5 | 0.0109 | 0.00647 | -0.0604 | 1.6847
-3 | 0.0678 | 0.0063 | -0.0611 | 10.7619
-2.5 | 0.1249 | 0.00614 | -0.0618 | 20.342
-2 | 0.1814 | 0.00597 | -0.0624 | 30.3853
-1.5 | 0.2385 | 0.00587 | -0.0632 | 40.6303
-1 | 0.2962 | 0.00573 | -0.0641 | 51.6928
-0.5 | 0.3538 | 0.00563 | -0.065 | 62.8419
0 | 0.4109 | 0.00552 | -0.0658 | 74.4384
0.5 | 0.4649 | 0.00518 | -0.0661 | 89.749
1 | 0.5079 | 0.00377 | -0.0649 | 134.7215
1.5 | 0.564 | 0.00388 | -0.0656 | 145.3608
2 | 0.6188 | 0.00412 | -0.066 | 150.1942
2.5 | 0.6737 | 0.00435 | -0.0665 | 154.8736
3 | 0.7281 | 0.00459 | -0.0669 | 158.6275
3.5 | 0.7817 | 0.00486 | -0.0672 | 160.8436
4 | 0.8349 | 0.00511 | -0.0674 | 163.3855
4.5 | 0.8816 | 0.00556 | -0.0664 | 158.5612
5 | 0.926 | 0.00602 | -0.065 | 153.8206
5.5 | 0.959 | 0.00672 | -0.0614 | 142.7083
6 | 0.9837 | 0.00722 | -0.0559 | 136.2465
6.5 | 1.0005 | 0.00805 | -0.0493 | 124.2857
7 | 1.0172 | 0.00909 | -0.0432 | 111.9032
8 | 1.0407 | 0.01206 | -0.0307 | 86.2935
8.5 | 1.0544 | 0.01369 | -0.0253 | 77.0197
9 | 1.0747 | 0.01518 | -0.0211 | 70.7971
9.5 | 1.1051 | 0.01626 | -0.0186 | 67.9643
10.5 | 1.168 | 0.01836 | -0.0141 | 63.6166
11 | 1.1983 | 0.01943 | -0.0118 | 61.6727
11.5 | 1.2417 | 0.02069 | -0.0126 | 60.0145
12 | 1.3192 | 0.02228 | -0.0212 | 59.2101
13 | 1.3529 | 0.02527 | -0.0125 | 53.5378
13.5 | 1.3807 | 0.02698 | -0.0109 | 51.1749
14 | 1.4086 | 0.02872 | -0.0095 | 49.046
14.5 | 1.4333 | 0.03072 | -0.0079 | 46.6569
15 | 1.4539 | 0.03305 | -0.0061 | 43.9909
15.5 | 1.4742 | 0.03549 | -0.0044 | 41.5385
16 | 1.4975 | 0.03772 | -0.0031 | 39.7004
16.5 | 1.5157 | 0.04042 | -0.0017 | 37.4988
17 | 1.531 | 0.04347 | -0.0003 | 35.2197
17.5 | 1.5445 | 0.04677 | 0.0009 | 33.0233
18 | 1.5555 | 0.05041 | 0.002 | 30.857
18.5 | 1.5665 | 0.05422 | 0.0028 | 28.8916
19 | 1.5751 | 0.05841 | 0.0032 | 26.9663
19.5 | 1.5815 | 0.06301 | 0.0033 | 25.0992
20 | 1.5863 | 0.06799 | 0.0031 | 23.3314

## 75. Re 5M Mach 0.10 (1)
BIGFOIL.COM POLAR EXPORT
NACA66-616 a=0.2
NACA66-616 a=0.2 |  |  |  | Cl Max: | 1.563 | at alpha= | 13 | deg
JavaFoil+Calcfoil stall+Eppler ext transition |  |  |  | L/D Max: | 123.619 | at alpha= | 6.5 | deg
Re: | 5000000 |  |  | Cd Min: | 0.00543 | at alpha= | 1 | deg
Mach: | 0.1 |  |  | Cl=0 at alpha= | -3.2541 | deg
|  |  |  | @ Cl=0.1, Cd= | 0.0063743
|  |  |  | @ Cl=0.4, Cd= | 0.0064836
|  |  |  | @ Cl=0.6, Cd= | 0.005794
alpha (deg) | Cl | Cd | Cm | Cl/Cd
-17.5 | -0.456 | 0.14158 | -0.011 | -3.221
-17 | -0.473 | 0.13324 | -0.012 | -3.554
-16.5 | -0.49 | 0.12704 | -0.012 | -3.86
-16 | -0.507 | 0.1205 | -0.013 | -4.204
-15.5 | -0.522 | 0.11436 | -0.013 | -4.563
-15 | -0.536 | 0.10908 | -0.014 | -4.912
-14.5 | -0.548 | 0.10166 | -0.014 | -5.391
-14 | -0.558 | 0.09643 | -0.015 | -5.79
-13.5 | -0.566 | 0.09107 | -0.015 | -6.218
-13 | -0.572 | 0.08693 | -0.016 | -6.576
-12.5 | -0.574 | 0.08167 | -0.016 | -7.027
-12 | -0.572 | 0.07715 | -0.017 | -7.42
-11.5 | -0.568 | 0.0727 | -0.017 | -7.809
-11 | -0.559 | 0.06927 | -0.018 | -8.07
-10.5 | -0.546 | 0.06494 | -0.018 | -8.413
-10 | -0.529 | 0.06111 | -0.019 | -8.664
-9.5 | -0.509 | 0.05718 | -0.02 | -8.895
-9 | -0.484 | 0.05275 | -0.021 | -9.182
-8.5 | -0.456 | 0.04903 | -0.022 | -9.306
-8 | -0.426 | 0.04459 | -0.024 | -9.55
-7.5 | -0.391 | 0.04147 | -0.025 | -9.424
-7 | -0.43 | 0.00851 | -0.043 | -50.523
-6.5 | -0.379 | 0.00816 | -0.044 | -46.425
-6 | -0.325 | 0.00762 | -0.045 | -42.687
-5.5 | -0.268 | 0.0074 | -0.046 | -36.229
-5 | -0.21 | 0.00723 | -0.047 | -29.024
-4.5 | -0.151 | 0.00705 | -0.048 | -21.354
-4 | -0.091 | 0.00681 | -0.049 | -13.3
-3.5 | -0.03 | 0.00665 | -0.05 | -4.495
-3 | 0.031 | 0.00651 | -0.051 | 4.81
-2.5 | 0.093 | 0.00638 | -0.052 | 14.561
-2 | 0.155 | 0.00633 | -0.053 | 24.437
-1.5 | 0.217 | 0.0066 | -0.054 | 32.872
-1 | 0.279 | 0.00673 | -0.055 | 41.462
-0.5 | 0.342 | 0.00694 | -0.057 | 49.277
0 | 0.403 | 0.00646 | -0.057 | 62.355
0.5 | 0.462 | 0.00708 | -0.058 | 65.221
1 | 0.522 | 0.00543 | -0.059 | 96.116
1.5 | 0.582 | 0.00571 | -0.06 | 102.024
2 | 0.642 | 0.00599 | -0.062 | 107.108
2.5 | 0.702 | 0.00632 | -0.063 | 110.93
3 | 0.761 | 0.00666 | -0.064 | 114.207
3.5 | 0.82 | 0.007 | -0.065 | 117.165
4 | 0.879 | 0.00735 | -0.066 | 119.471
4.5 | 0.937 | 0.00773 | -0.067 | 121.27
5 | 0.995 | 0.00813 | -0.068 | 122.485
5.5 | 1.052 | 0.00856 | -0.069 | 122.904
6 | 1.107 | 0.00898 | -0.07 | 123.317
6.5 | 1.161 | 0.00939 | -0.071 | 123.619
7 | 1.208 | 0.01298 | -0.072 | 93.019
7.5 | 1.257 | 0.01374 | -0.073 | 91.492
8 | 1.304 | 0.0144 | -0.074 | 90.576
8.5 | 1.349 | 0.01504 | -0.075 | 89.666
9 | 1.391 | 0.01576 | -0.076 | 88.234
9.5 | 1.43 | 0.0165 | -0.077 | 86.693
10 | 1.466 | 0.01733 | -0.078 | 84.588
10.5 | 1.495 | 0.01816 | -0.079 | 82.327
11 | 1.519 | 0.01907 | -0.079 | 79.666
11.5 | 1.538 | 0.02006 | -0.08 | 76.687
12 | 1.552 | 0.02107 | -0.081 | 73.647
12.5 | 1.56 | 0.02216 | -0.082 | 70.426
13 | 1.563 | 0.02337 | -0.083 | 66.908
13.5 | 1.561 | 0.02473 | -0.084 | 63.116
14 | 1.547 | 0.02612 | -0.085 | 59.214
14.5 | 1.527 | 0.0276 | -0.086 | 55.32
15 | 1.502 | 0.02935 | -0.087 | 51.168
15.5 | 1.471 | 0.03129 | -0.088 | 46.996
16 | 1.435 | 0.03356 | -0.088 | 42.742
16.5 | 1.395 | 0.03565 | -0.089 | 39.137
17 | 1.352 | 0.03811 | -0.09 | 35.476
17.5 | 1.306 | 0.04069 | -0.091 | 32.097
18 | 1.256 | 0.04468 | -0.091 | 28.112

## 76. Re 5M Mach 0.10 (2)
BIGFOIL.COM POLAR EXPORT
NACA66-616 a=0.2
NACA66-616 a=0.2 |  |  |  | Cl Max: | 1.5753 | at alpha= | 20 | deg
XFOIL ncrit=9 |  |  |  | L/D Max: | 161.066 | at alpha= | 3.5 | deg
Re: | 5000000 |  |  | Cd Min: | 0.20874 | at alpha= | -20 | deg
Mach: | 0.1 |  |  | Cl=0 at alpha= | -3.6023 | deg
|  |  |  | @ Cl=0.1, Cd= | 0.0062286
|  |  |  | @ Cl=0.4, Cd= | 0.005554
|  |  |  | @ Cl=0.6, Cd= | 0.0040492
alpha (deg) | Cl | Cd | Cm | Cl/Cd
-20 | -0.4365 | 0.20874 | -0.0201 | -2.0911
-19.5 | -0.4177 | 0.20352 | -0.024 | -2.0524
-19 | -0.4008 | 0.19721 | -0.028 | -2.0324
-18.5 | -0.418 | 0.17765 | -0.0337 | -2.3529
-17 | -1.0258 | 0.04003 | -0.1034 | -25.6258
-16.5 | -1.0983 | 0.03113 | -0.0965 | -35.2811
-16 | -1.1149 | 0.0268 | -0.0906 | -41.6007
-15.5 | -1.1046 | 0.02451 | -0.086 | -45.0673
-15 | -1.0932 | 0.02214 | -0.0809 | -49.3767
-14.5 | -1.0739 | 0.02024 | -0.0763 | -53.0583
-14 | -1.0491 | 0.0187 | -0.0719 | -56.1016
-13.5 | -1.0154 | 0.0173 | -0.069 | -58.6936
-13 | -0.9751 | 0.0161 | -0.067 | -60.5652
-12.5 | -0.9322 | 0.01491 | -0.0654 | -62.5218
-12 | -0.8859 | 0.01407 | -0.0642 | -62.9638
-11.5 | -0.8385 | 0.01319 | -0.0632 | -63.5709
-11 | -0.7898 | 0.01242 | -0.0623 | -63.591
-10.5 | -0.74 | 0.01174 | -0.0616 | -63.0324
-10 | -0.6894 | 0.01112 | -0.0611 | -61.9964
-9.5 | -0.6388 | 0.01041 | -0.0604 | -61.3641
-9 | -0.5886 | 0.00971 | -0.0598 | -60.6179
-8.5 | -0.5409 | 0.00886 | -0.0587 | -61.0497
-8 | -0.4873 | 0.00856 | -0.0586 | -56.9276
-7.5 | -0.4329 | 0.0083 | -0.0586 | -52.1566
-7 | -0.3786 | 0.00802 | -0.0586 | -47.207
-6.5 | -0.3235 | 0.00782 | -0.0588 | -41.3683
-6 | -0.268 | 0.00757 | -0.0591 | -35.4029
-5.5 | -0.2119 | 0.00736 | -0.0594 | -28.7908
-5 | -0.156 | 0.00714 | -0.0598 | -21.8487
-4.5 | -0.1008 | 0.00688 | -0.06 | -14.6512
-4 | -0.0451 | 0.00667 | -0.0604 | -6.7616
-3.5 | 0.0116 | 0.00649 | -0.0609 | 1.7874
-3 | 0.0688 | 0.00631 | -0.0616 | 10.9033
-2.5 | 0.1263 | 0.00616 | -0.0623 | 20.5032
-2 | 0.183 | 0.00598 | -0.0629 | 30.602
-1.5 | 0.2404 | 0.00588 | -0.0636 | 40.8844
-1 | 0.2985 | 0.00574 | -0.0645 | 52.0035
-0.5 | 0.3564 | 0.00563 | -0.0654 | 63.3037
0 | 0.4138 | 0.00553 | -0.0662 | 74.8282
0.5 | 0.4682 | 0.0052 | -0.0666 | 90.0385
1 | 0.511 | 0.00379 | -0.0652 | 134.8285
1.5 | 0.5674 | 0.00391 | -0.0659 | 145.1151
2.5 | 0.6775 | 0.00438 | -0.0668 | 154.6804
3 | 0.7322 | 0.00461 | -0.0672 | 158.8286
3.5 | 0.786 | 0.00488 | -0.0674 | 161.0656
4.5 | 0.8861 | 0.00558 | -0.0665 | 158.7993
5 | 0.9305 | 0.00604 | -0.065 | 154.0563
5.5 | 0.9622 | 0.00675 | -0.0611 | 142.5481
6 | 0.9839 | 0.00728 | -0.0549 | 135.1511
7 | 1.0188 | 0.0092 | -0.0425 | 110.7391
8 | 1.0412 | 0.01227 | -0.0298 | 84.8574
8.5 | 1.0542 | 0.01397 | -0.0242 | 75.4617
9 | 1.075 | 0.01546 | -0.0202 | 69.5343
9.5 | 1.1055 | 0.01658 | -0.0176 | 66.6767
10 | 1.1376 | 0.01764 | -0.0153 | 64.4898
10.5 | 1.1687 | 0.01873 | -0.013 | 62.3972
11.5 | 1.2437 | 0.02122 | -0.0118 | 58.6098
12 | 1.3217 | 0.02284 | -0.0203 | 57.8678
13 | 1.3534 | 0.026 | -0.0112 | 52.0538
13.5 | 1.3826 | 0.02767 | -0.0097 | 49.9675
14 | 1.4089 | 0.02961 | -0.0081 | 47.5819
14.5 | 1.4331 | 0.03169 | -0.0064 | 45.2225
15 | 1.4535 | 0.03409 | -0.0045 | 42.6371
15.5 | 1.4745 | 0.03657 | -0.0029 | 40.3199
16 | 1.4953 | 0.03909 | -0.0015 | 38.2528
16.5 | 1.513 | 0.04193 | 0 | 36.0839
17 | 1.5273 | 0.04517 | 0.0014 | 33.8123
17.5 | 1.5381 | 0.04882 | 0.0028 | 31.5055
18 | 1.5507 | 0.05246 | 0.0037 | 29.5597
18.5 | 1.5605 | 0.05655 | 0.0043 | 27.595
19 | 1.5684 | 0.06094 | 0.0047 | 25.7368
19.5 | 1.5733 | 0.0659 | 0.0047 | 23.8741
20 | 1.5753 | 0.07136 | 0.0043 | 22.0754

## 77. Re 5M Mach 0.25 (1)
BIGFOIL.COM POLAR EXPORT
NACA66-616 a=0.2
NACA66-616 a=0.2 |  |  |  | Cl Max: | 1.524 | at alpha= | 11.5 | deg
JavaFoil+Calcfoil stall+Eppler ext transition |  |  |  | L/D Max: | 121.462 | at alpha= | 6.5 | deg
Re: | 5000000 |  |  | Cd Min: | 0.00557 | at alpha= | 1 | deg
Mach: | 0.25 |  |  | Cl=0 at alpha= | -3.254 | deg
|  |  |  | @ Cl=0.1, Cd= | 0.0064261
|  |  |  | @ Cl=0.4, Cd= | 0.00692
|  |  |  | @ Cl=0.6, Cd= | 0.0058947
alpha (deg) | Cl | Cd | Cm | Cl/Cd
-15.5 | -0.169 | 0.12474 | -0.013 | -1.355
-15 | -0.234 | 0.12059 | -0.013 | -1.939
-14.5 | -0.285 | 0.11272 | -0.014 | -2.533
-14 | -0.331 | 0.10655 | -0.014 | -3.104
-13.5 | -0.371 | 0.09916 | -0.015 | -3.741
-13 | -0.406 | 0.09341 | -0.015 | -4.347
-12.5 | -0.436 | 0.08763 | -0.016 | -4.975
-12 | -0.46 | 0.08135 | -0.016 | -5.657
-11.5 | -0.478 | 0.07703 | -0.017 | -6.209
-11 | -0.49 | 0.07231 | -0.017 | -6.772
-10.5 | -0.494 | 0.06835 | -0.018 | -7.233
-10 | -0.492 | 0.0631 | -0.019 | -7.804
-9.5 | -0.484 | 0.05955 | -0.02 | -8.122
-9 | -0.468 | 0.05505 | -0.02 | -8.509
-8.5 | -0.447 | 0.05146 | -0.021 | -8.685
-8 | -0.42 | 0.04793 | -0.022 | -8.761
-7.5 | -0.389 | 0.04456 | -0.023 | -8.725
-7 | -0.355 | 0.03997 | -0.026 | -8.87
-6.5 | -0.385 | 0.00845 | -0.045 | -45.557
-6 | -0.331 | 0.00783 | -0.046 | -42.302
-5.5 | -0.274 | 0.00761 | -0.047 | -35.992
-5 | -0.215 | 0.00737 | -0.048 | -29.123
-4.5 | -0.154 | 0.0071 | -0.049 | -21.733
-4 | -0.093 | 0.00686 | -0.05 | -13.533
-3.5 | -0.031 | 0.00679 | -0.051 | -4.517
-3 | 0.032 | 0.00653 | -0.052 | 4.921
-2.5 | 0.095 | 0.00643 | -0.054 | 14.828
-2 | 0.159 | 0.00638 | -0.055 | 24.937
-1.5 | 0.223 | 0.00669 | -0.056 | 33.274
-1 | 0.287 | 0.00692 | -0.057 | 41.399
-0.5 | 0.351 | 0.00643 | -0.058 | 54.638
0 | 0.413 | 0.00705 | -0.059 | 58.537
0.5 | 0.474 | 0.00718 | -0.06 | 65.948
1 | 0.535 | 0.00557 | -0.061 | 96.102
1.5 | 0.597 | 0.00588 | -0.062 | 101.599
2 | 0.658 | 0.00618 | -0.063 | 106.558
2.5 | 0.719 | 0.00653 | -0.064 | 110.104
3 | 0.78 | 0.00689 | -0.065 | 113.263
3.5 | 0.841 | 0.00726 | -0.066 | 115.754
4 | 0.901 | 0.00764 | -0.067 | 117.975
4.5 | 0.961 | 0.00804 | -0.068 | 119.494
5 | 1.02 | 0.00847 | -0.069 | 120.387
5.5 | 1.078 | 0.00894 | -0.07 | 120.525
6 | 1.134 | 0.00937 | -0.072 | 120.999
6.5 | 1.189 | 0.00979 | -0.073 | 121.462
7 | 1.236 | 0.01367 | -0.073 | 90.401
7.5 | 1.285 | 0.01446 | -0.074 | 88.842
8 | 1.331 | 0.01521 | -0.075 | 87.496
8.5 | 1.374 | 0.01595 | -0.076 | 86.195
9 | 1.414 | 0.01677 | -0.077 | 84.334
9.5 | 1.45 | 0.01761 | -0.079 | 82.314
10 | 1.481 | 0.01844 | -0.08 | 80.319
10.5 | 1.503 | 0.01947 | -0.08 | 77.189
11 | 1.517 | 0.02059 | -0.081 | 73.697
11.5 | 1.524 | 0.02178 | -0.082 | 69.976
12 | 1.523 | 0.02307 | -0.083 | 66.026
12.5 | 1.514 | 0.02433 | -0.084 | 62.221
13 | 1.495 | 0.02587 | -0.085 | 57.783
13.5 | 1.467 | 0.02758 | -0.086 | 53.21
14 | 1.421 | 0.02945 | -0.087 | 48.273
14.5 | 1.365 | 0.03188 | -0.088 | 42.811
15 | 1.298 | 0.03445 | -0.089 | 37.689
15.5 | 1.222 | 0.03763 | -0.089 | 32.473
16 | 1.139 | 0.04072 | -0.09 | 27.962
16.5 | 1.041 | 0.04772 | -0.09 | 21.822

## 78. Re 5M Mach 0.25 (2)
BIGFOIL.COM POLAR EXPORT
NACA66-616 a=0.2
NACA66-616 a=0.2 |  |  |  | Cl Max: | 1.5184 | at alpha= | 18.5 | deg
XFOIL ncrit=9 |  |  |  | L/D Max: | 161.498 | at alpha= | 4 | deg
Re: | 5000000 |  |  | Cd Min: | 0.14589 | at alpha= | -16.5 | deg
Mach: | 0.25 |  |  | Cl=0 at alpha= | -3.6333 | deg
|  |  |  | @ Cl=0.1, Cd= | 0.0063054
|  |  |  | @ Cl=0.4, Cd= | 0.0055808
|  |  |  | @ Cl=0.6, Cd= | 0.0040718
alpha (deg) | Cl | Cd | Cm | Cl/Cd
-16.5 | -0.385 | 0.14589 | -0.0532 | -2.639
-16 | -0.3846 | 0.13588 | -0.0586 | -2.8304
-15.5 | -0.3851 | 0.12618 | -0.064 | -3.052
-15 | -0.3851 | 0.1168 | -0.0693 | -3.2971
-14.5 | -0.3882 | 0.10726 | -0.0747 | -3.6192
-14 | -0.4077 | 0.09523 | -0.0815 | -4.2812
-13.5 | -0.4426 | 0.08134 | -0.0898 | -5.4414
-12.5 | -0.6714 | 0.04439 | -0.1022 | -15.125
-12 | -0.7919 | 0.03107 | -0.087 | -25.4876
-11.5 | -0.8462 | 0.01868 | -0.0762 | -45.2998
-11 | -0.8097 | 0.01577 | -0.0731 | -51.3443
-10.5 | -0.7624 | 0.01401 | -0.0712 | -54.4183
-10 | -0.7108 | 0.01272 | -0.0697 | -55.8805
-9.5 | -0.6573 | 0.01172 | -0.0685 | -56.0836
-9 | -0.6038 | 0.01074 | -0.0673 | -56.2197
-8.5 | -0.5501 | 0.00994 | -0.0662 | -55.3421
-8 | -0.4979 | 0.00913 | -0.0649 | -54.5345
-7.5 | -0.4448 | 0.00856 | -0.0639 | -51.9626
-7 | -0.3875 | 0.00832 | -0.0636 | -46.5745
-6.5 | -0.3305 | 0.00804 | -0.0633 | -41.107
-6 | -0.2726 | 0.00778 | -0.0633 | -35.0386
-5.5 | -0.2144 | 0.00755 | -0.0634 | -28.3974
-5 | -0.157 | 0.0073 | -0.0634 | -21.5068
-4.5 | -0.0987 | 0.00711 | -0.0636 | -13.8819
-4 | -0.0429 | 0.0068 | -0.0635 | -6.3088
-3.5 | 0.0156 | 0.00657 | -0.0638 | 2.3744
-3 | 0.0745 | 0.00637 | -0.0643 | 11.6954
-2.5 | 0.1337 | 0.00622 | -0.065 | 21.4952
-2 | 0.192 | 0.00604 | -0.0655 | 31.7881
-1.5 | 0.2513 | 0.00591 | -0.0662 | 42.5212
-1 | 0.3112 | 0.00578 | -0.0671 | 53.8408
-0.5 | 0.3706 | 0.00568 | -0.0679 | 65.2465
0.5 | 0.4862 | 0.00529 | -0.069 | 91.9093
1 | 0.529 | 0.00386 | -0.0674 | 137.0466
1.5 | 0.5861 | 0.00401 | -0.0678 | 146.1596
2 | 0.6423 | 0.00426 | -0.0681 | 150.7746
2.5 | 0.6989 | 0.00452 | -0.0685 | 154.6239
3 | 0.754 | 0.00478 | -0.0686 | 157.7406
3.5 | 0.8093 | 0.00503 | -0.0687 | 160.8946
4 | 0.8624 | 0.00534 | -0.0684 | 161.4981
4.5 | 0.9093 | 0.00577 | -0.0669 | 157.591
5 | 0.9523 | 0.00621 | -0.0646 | 153.3494
5.5 | 0.9692 | 0.00691 | -0.057 | 140.2605
6 | 0.9873 | 0.00773 | -0.0502 | 127.7232
6.5 | 1.0112 | 0.00865 | -0.0449 | 116.9017
7 | 1.0262 | 0.00995 | -0.0384 | 103.1357
7.5 | 1.0376 | 0.01157 | -0.0318 | 89.6802
8 | 1.0433 | 0.01356 | -0.0248 | 76.9395
8.5 | 1.053 | 0.01557 | -0.0188 | 67.6301
9 | 1.0746 | 0.01722 | -0.0147 | 62.4042
10 | 1.1396 | 0.01969 | -0.0097 | 57.8771
10.5 | 1.1714 | 0.02099 | -0.0072 | 55.8075
11 | 1.2005 | 0.02236 | -0.0044 | 53.6896
11.5 | 1.2541 | 0.02398 | -0.0069 | 52.2977
12 | 1.3308 | 0.02622 | -0.0151 | 50.7551
13 | 1.36 | 0.0299 | -0.005 | 45.4849
13.5 | 1.3865 | 0.03208 | -0.003 | 43.2201
14 | 1.4094 | 0.03456 | -0.0008 | 40.7812
14.5 | 1.4277 | 0.03748 | 0.0015 | 38.0923
15 | 1.448 | 0.04027 | 0.0035 | 35.9573
15.5 | 1.4659 | 0.04342 | 0.0054 | 33.7609
16 | 1.4817 | 0.04686 | 0.0071 | 31.6197
16.5 | 1.4916 | 0.05093 | 0.0088 | 29.2873
17 | 1.4967 | 0.05569 | 0.0101 | 26.8756
17.5 | 1.5076 | 0.06011 | 0.0109 | 25.0807
18 | 1.5162 | 0.06497 | 0.0112 | 23.3369
18.5 | 1.5184 | 0.07074 | 0.0111 | 21.4645
19 | 1.5173 | 0.0771 | 0.0104 | 19.6796
19.5 | 1.5137 | 0.08408 | 0.0091 | 18.0031
20 | 1.5022 | 0.09227 | 0.007 | 16.2805

## 79. Re 5M Mach 0.50 (1)
BIGFOIL.COM POLAR EXPORT
NACA66-616 a=0.2
NACA66-616 a=0.2 |  |  |  | Cl Max: | 1.433 | at alpha= | 8.5 | deg
JavaFoil+Calcfoil stall+Eppler ext transition |  |  |  | L/D Max: | 110.9 | at alpha= | 4.5 | deg
Re: | 5000000 |  |  | Cd Min: | 0.0063 | at alpha= | 1 | deg
Mach: | 0.5 |  |  | Cl=0 at alpha= | -3.2571 | deg
|  |  |  | @ Cl=0.1, Cd= | 0.0069211
|  |  |  | @ Cl=0.4, Cd= | 0.0074994
|  |  |  | @ Cl=0.6, Cd= | 0.0063386
alpha (deg) | Cl | Cd | Cm | Cl/Cd
-20 | -0.945 | 0.16119 | -0.013 | -5.861
-19.5 | -0.915 | 0.15681 | -0.013 | -5.837
-19 | -0.887 | 0.15061 | -0.013 | -5.886
-18.5 | -0.859 | 0.14544 | -0.014 | -5.903
-18 | -0.831 | 0.14216 | -0.014 | -5.846
-17.5 | -0.803 | 0.13627 | -0.015 | -5.896
-17 | -0.776 | 0.1314 | -0.015 | -5.907
-16.5 | -0.747 | 0.12414 | -0.015 | -6.019
-16 | -0.718 | 0.12087 | -0.015 | -5.942
-15.5 | -0.69 | 0.11574 | -0.016 | -5.965
-15 | -0.663 | 0.11062 | -0.016 | -5.991
-14.5 | -0.635 | 0.10725 | -0.017 | -5.919
-14 | -0.607 | 0.10569 | -0.018 | -5.742
-13.5 | -0.579 | 0.10233 | -0.018 | -5.656
-13 | -0.55 | 0.09774 | -0.018 | -5.627
-12.5 | -0.522 | 0.09085 | -0.018 | -5.742
-12 | -0.494 | 0.08215 | -0.019 | -6.01
-11.5 | -0.466 | 0.07487 | -0.02 | -6.221
-11 | -0.438 | 0.0698 | -0.02 | -6.273
-10.5 | -0.41 | 0.06439 | -0.021 | -6.364
-10 | -0.382 | 0.06018 | -0.022 | -6.342
-9.5 | -0.354 | 0.05607 | -0.022 | -6.305
-9 | -0.324 | 0.0708 | -0.021 | -4.577
-8.5 | -0.296 | 0.05911 | -0.021 | -5.005
-8 | -0.268 | 0.05304 | -0.022 | -5.049
-7.5 | -0.24 | 0.0515 | -0.023 | -4.653
-7 | -0.211 | 0.04924 | -0.023 | -4.291
-6.5 | -0.284 | 0.04607 | -0.024 | -6.17
-6 | -0.273 | 0.04143 | -0.025 | -6.585
-5.5 | -0.233 | 0.03815 | -0.027 | -6.108
-5 | -0.23 | 0.00735 | -0.054 | -31.279
-4.5 | -0.168 | 0.00786 | -0.055 | -21.382
-4 | -0.102 | 0.00764 | -0.056 | -13.353
-3.5 | -0.034 | 0.00723 | -0.057 | -4.682
-3 | 0.036 | 0.00704 | -0.059 | 5.068
-2.5 | 0.106 | 0.00691 | -0.06 | 15.355
-2 | 0.177 | 0.0069 | -0.061 | 25.675
-1.5 | 0.249 | 0.00721 | -0.062 | 34.488
-1 | 0.32 | 0.00734 | -0.063 | 43.597
-0.5 | 0.393 | 0.00748 | -0.064 | 52.507
0 | 0.458 | 0.00766 | -0.065 | 59.859
0.5 | 0.525 | 0.00784 | -0.067 | 66.947
1 | 0.593 | 0.0063 | -0.068 | 94.139
1.5 | 0.662 | 0.00668 | -0.069 | 99.099
2 | 0.729 | 0.00708 | -0.07 | 102.969
2.5 | 0.797 | 0.00754 | -0.071 | 105.68
3 | 0.864 | 0.00803 | -0.072 | 107.611
3.5 | 0.931 | 0.00851 | -0.073 | 109.331
4 | 0.997 | 0.00903 | -0.075 | 110.465
4.5 | 1.063 | 0.00958 | -0.076 | 110.9
5 | 1.128 | 0.0102 | -0.077 | 110.617
5.5 | 1.19 | 0.01084 | -0.078 | 109.841
6 | 1.249 | 0.01138 | -0.079 | 109.744
6.5 | 1.3 | 0.01638 | -0.08 | 79.358
7 | 1.348 | 0.01735 | -0.081 | 77.7
7.5 | 1.389 | 0.01835 | -0.082 | 75.688
8 | 1.419 | 0.01961 | -0.084 | 72.344
8.5 | 1.433 | 0.021 | -0.085 | 68.232
9 | 1.42 | 0.02274 | -0.086 | 62.442
9.5 | 1.354 | 0.02476 | -0.087 | 54.705
10 | 0.872 | 0.02722 | -0.088 | 32.049
10.5 | 0.758 | 0.0835 | -0.035 | 9.075
11 | 0.933 | 0.03014 | -0.09 | 30.958
11.5 | 0.962 | 0.03285 | -0.091 | 29.283
12 | 0.84 | 0.08701 | -0.045 | 9.66
12.5 | 1.022 | 0.03595 | -0.093 | 28.417
13 | 1.047 | 0.04008 | -0.093 | 26.124
13.5 | 0.923 | 0.10063 | -0.052 | 9.174

## 80. Re 5M Mach 0.50 (2)
BIGFOIL.COM POLAR EXPORT
NACA66-616 a=0.2
NACA66-616 a=0.2 |  |  |  | Cl Max: | 1.3144 | at alpha= | 13.5 | deg
XFOIL ncrit=9 |  |  |  | L/D Max: | 149.405 | at alpha= | 2.5 | deg
Re: | 5000000 |  |  | Cd Min: | 0.2009 | at alpha= | -20 | deg
Mach: | 0.5 |  |  | Cl=0 at alpha= | -3.8492 | deg
|  |  |  | @ Cl=0.1, Cd= | 0.0068358
|  |  |  | @ Cl=0.4, Cd= | 0.005967
|  |  |  | @ Cl=0.6, Cd= | 0.0045101
alpha (deg) | Cl | Cd | Cm | Cl/Cd
-20 | -0.3623 | 0.2009 | 0.0003 | -1.8034
-19 | -0.324 | 0.18876 | -0.0096 | -1.7165
-18.5 | -0.3058 | 0.18191 | -0.0146 | -1.6811
-18 | -0.288 | 0.17536 | -0.0195 | -1.6423
-17.5 | -0.2701 | 0.16901 | -0.0245 | -1.5981
-17 | -0.2523 | 0.16279 | -0.0295 | -1.5498
-16.5 | -0.2356 | 0.15663 | -0.0345 | -1.5042
-16 | -0.2807 | 0.17047 | -0.0573 | -1.6466
-15.5 | -0.2638 | 0.16184 | -0.0618 | -1.63
-15 | -0.2483 | 0.15297 | -0.0665 | -1.6232
-14.5 | -0.2348 | 0.14396 | -0.0712 | -1.631
-14 | -0.2236 | 0.13488 | -0.0759 | -1.6578
-13.5 | -0.2211 | 0.12428 | -0.0813 | -1.779
-13 | -0.2141 | 0.11534 | -0.0863 | -1.8563
-12.5 | -0.2148 | 0.10539 | -0.0918 | -2.0381
-11.5 | -0.2061 | 0.08875 | -0.1014 | -2.3223
-11 | -0.2082 | 0.08 | -0.1066 | -2.6025
-10.5 | -0.2178 | 0.07059 | -0.1124 | -3.0854
-10 | -0.2373 | 0.0599 | -0.121 | -3.9616
-9.5 | -0.2705 | 0.05099 | -0.1253 | -5.305
-9 | -0.3111 | 0.04419 | -0.1228 | -7.0401
-8.5 | -0.349 | 0.03922 | -0.1143 | -8.8985
-8 | -0.37 | 0.03301 | -0.1069 | -11.2087
-7.5 | -0.3732 | 0.0267 | -0.0999 | -13.9775
-7 | -0.3781 | 0.01836 | -0.0922 | -20.5937
-6.5 | -0.3365 | 0.01356 | -0.0885 | -24.8156
-6 | -0.278 | 0.0096 | -0.0868 | -28.9583
-5.5 | -0.2077 | 0.0094 | -0.0854 | -22.0957
-5 | -0.1441 | 0.00862 | -0.0836 | -16.7169
-4.5 | -0.0796 | 0.00817 | -0.0821 | -9.743
-4 | -0.0187 | 0.00758 | -0.0804 | -2.467
-3.5 | 0.0433 | 0.00713 | -0.0791 | 6.0729
-3 | 0.1069 | 0.0068 | -0.0783 | 15.7206
-2.5 | 0.1716 | 0.00657 | -0.0779 | 26.1187
-2 | 0.2377 | 0.00638 | -0.078 | 37.2571
-1.5 | 0.3036 | 0.00615 | -0.0781 | 49.3659
-1 | 0.3703 | 0.00602 | -0.0786 | 61.5116
-0.5 | 0.4375 | 0.0059 | -0.0793 | 74.1525
0 | 0.5041 | 0.00584 | -0.0799 | 86.3185
0.5 | 0.5686 | 0.00575 | -0.0801 | 98.887
1 | 0.6038 | 0.00436 | -0.0757 | 138.4862
1.5 | 0.6628 | 0.00461 | -0.0749 | 143.7744
2 | 0.722 | 0.0049 | -0.0741 | 147.3469
2.5 | 0.7784 | 0.00521 | -0.0726 | 149.405
3 | 0.8304 | 0.00558 | -0.0703 | 148.8172
3.5 | 0.8662 | 0.00596 | -0.0646 | 145.3356
4 | 0.8948 | 0.00666 | -0.0579 | 134.3544
4.5 | 0.9316 | 0.0074 | -0.053 | 125.8919
5 | 0.9617 | 0.00844 | -0.0473 | 113.9455
5.5 | 0.9887 | 0.00968 | -0.0413 | 102.1384
6 | 1.0196 | 0.01094 | -0.0361 | 93.1993
6.5 | 1.0419 | 0.01251 | -0.0298 | 83.2854
7 | 1.0625 | 0.01427 | -0.0236 | 74.4569
7.5 | 1.0822 | 0.0162 | -0.0176 | 66.8025
8 | 1.067 | 0.01973 | -0.0082 | 54.0801
8.5 | 1.0636 | 0.0232 | -0.0009 | 45.8448
9 | 1.0827 | 0.02588 | 0.0038 | 41.8354
9.5 | 1.1179 | 0.0279 | 0.0069 | 40.0681
10 | 1.1507 | 0.03019 | 0.01 | 38.1153
10.5 | 1.1835 | 0.03256 | 0.0131 | 36.3483
11 | 1.2108 | 0.03533 | 0.0165 | 34.2712
11.5 | 1.2358 | 0.0382 | 0.0202 | 32.3508
12 | 1.305 | 0.04315 | 0.0129 | 30.2433
13.5 | 1.3144 | 0.05868 | 0.0231 | 22.3995
14 | 1.305 | 0.06585 | 0.0245 | 19.8178
14.5 | 1.2892 | 0.07414 | 0.0247 | 17.3887
15 | 1.2739 | 0.08293 | 0.0238 | 15.3611
15.5 | 1.2525 | 0.09287 | 0.0216 | 13.4866
16 | 1.2277 | 0.10381 | 0.0181 | 11.8264
16.5 | 1.2012 | 0.1155 | 0.0132 | 10.4
17 | 1.1761 | 0.12774 | 0.0071 | 9.207
17.5 | 1.1533 | 0.1402 | 0.0001 | 8.2261
18 | 1.1329 | 0.15294 | -0.0076 | 7.4075
18.5 | 1.1155 | 0.16569 | -0.0157 | 6.7325

## 81. Re 6M Mach 0.00 (1)
BIGFOIL.COM POLAR EXPORT
NACA66-616 a=0.2
NACA66-616 a=0.2 |  |  |  | Cl Max: | 1.573 | at alpha= | 13.5 | deg
JavaFoil+Calcfoil stall+Eppler ext transition |  |  |  | L/D Max: | 127.39 | at alpha= | 6.5 | deg
Re: | 6000000 |  |  | Cd Min: | 0.00545 | at alpha= | 1 | deg
Mach: | 0 |  |  | Cl=0 at alpha= | -3.2541 | deg
|  |  |  | @ Cl=0.1, Cd= | 0.0063136
|  |  |  | @ Cl=0.4, Cd= | 0.0066736
|  |  |  | @ Cl=0.6, Cd= | 0.0057985
alpha (deg) | Cl | Cd | Cm | Cl/Cd
-18 | -0.487 | 0.14535 | -0.011 | -3.352
-17.5 | -0.502 | 0.13742 | -0.011 | -3.655
-17 | -0.517 | 0.13048 | -0.012 | -3.962
-16.5 | -0.531 | 0.12372 | -0.012 | -4.293
-16 | -0.544 | 0.11802 | -0.013 | -4.613
-15.5 | -0.556 | 0.11111 | -0.013 | -5.008
-15 | -0.567 | 0.10553 | -0.014 | -5.375
-14.5 | -0.576 | 0.1 | -0.014 | -5.762
-14 | -0.583 | 0.09476 | -0.015 | -6.155
-13.5 | -0.588 | 0.09036 | -0.015 | -6.508
-13 | -0.59 | 0.08487 | -0.016 | -6.956
-12.5 | -0.59 | 0.07994 | -0.016 | -7.376
-12 | -0.586 | 0.0761 | -0.017 | -7.694
-11.5 | -0.578 | 0.07213 | -0.017 | -8.014
-11 | -0.567 | 0.06793 | -0.018 | -8.347
-10.5 | -0.552 | 0.06405 | -0.018 | -8.623
-10 | -0.535 | 0.05866 | -0.02 | -9.115
-9.5 | -0.512 | 0.05604 | -0.02 | -9.133
-9 | -0.487 | 0.05161 | -0.021 | -9.433
-8.5 | -0.459 | 0.04737 | -0.023 | -9.68
-8 | -0.431 | 0.04035 | -0.027 | -10.687
-7.5 | -0.477 | 0.00844 | -0.041 | -56.56
-7 | -0.429 | 0.00819 | -0.042 | -52.422
-6.5 | -0.378 | 0.00782 | -0.043 | -48.292
-6 | -0.324 | 0.00736 | -0.044 | -43.995
-5.5 | -0.267 | 0.0072 | -0.046 | -37.086
-5 | -0.209 | 0.00696 | -0.047 | -30.007
-4.5 | -0.15 | 0.00671 | -0.048 | -22.332
-4 | -0.09 | 0.0066 | -0.049 | -13.669
-3.5 | -0.03 | 0.0064 | -0.05 | -4.645
-3 | 0.031 | 0.00633 | -0.051 | 4.926
-2.5 | 0.092 | 0.00628 | -0.052 | 14.735
-2 | 0.154 | 0.00654 | -0.053 | 23.565
-1.5 | 0.216 | 0.00666 | -0.054 | 32.388
-1 | 0.278 | 0.00675 | -0.055 | 41.126
-0.5 | 0.34 | 0.00689 | -0.056 | 49.376
0 | 0.401 | 0.00667 | -0.057 | 60.073
0.5 | 0.46 | 0.007 | -0.058 | 65.67
1 | 0.52 | 0.00545 | -0.059 | 95.334
1.5 | 0.58 | 0.00569 | -0.06 | 101.884
2 | 0.639 | 0.00601 | -0.061 | 106.365
2.5 | 0.699 | 0.00631 | -0.062 | 110.68
3 | 0.758 | 0.00662 | -0.063 | 114.489
3.5 | 0.816 | 0.00694 | -0.064 | 117.648
4 | 0.875 | 0.00727 | -0.065 | 120.416
4.5 | 0.933 | 0.00762 | -0.066 | 122.531
5 | 0.991 | 0.00802 | -0.067 | 123.516
5.5 | 1.048 | 0.00839 | -0.068 | 124.831
6 | 1.103 | 0.00873 | -0.069 | 126.274
6.5 | 1.157 | 0.00908 | -0.071 | 127.39
7 | 1.204 | 0.01247 | -0.071 | 96.563
7.5 | 1.253 | 0.01319 | -0.072 | 95.025
8 | 1.3 | 0.0138 | -0.073 | 94.249
8.5 | 1.345 | 0.01441 | -0.074 | 93.373
9 | 1.388 | 0.01511 | -0.075 | 91.868
9.5 | 1.427 | 0.01579 | -0.076 | 90.406
10 | 1.464 | 0.01653 | -0.077 | 88.537
10.5 | 1.494 | 0.01737 | -0.078 | 86.015
11 | 1.519 | 0.01821 | -0.079 | 83.429
11.5 | 1.54 | 0.01913 | -0.08 | 80.482
12 | 1.556 | 0.02002 | -0.081 | 77.696
12.5 | 1.567 | 0.0211 | -0.082 | 74.24
13 | 1.572 | 0.02225 | -0.083 | 70.659
13.5 | 1.573 | 0.0234 | -0.084 | 67.211
14 | 1.563 | 0.02473 | -0.085 | 63.204
14.5 | 1.547 | 0.02609 | -0.086 | 59.31
15 | 1.527 | 0.0276 | -0.087 | 55.318
15.5 | 1.501 | 0.02961 | -0.087 | 50.687
16 | 1.471 | 0.03127 | -0.088 | 47.026
16.5 | 1.436 | 0.03343 | -0.089 | 42.963
17 | 1.398 | 0.03614 | -0.09 | 38.68
17.5 | 1.359 | 0.0379 | -0.09 | 35.853
18 | 1.316 | 0.0409 | -0.091 | 32.168
18.5 | 1.271 | 0.04386 | -0.092 | 28.981

## 82. Re 6M Mach 0.00 (2)
BIGFOIL.COM POLAR EXPORT
NACA66-616 a=0.2
NACA66-616 a=0.2 |  |  |  | Cl Max: | 1.6085 | at alpha= | 20 | deg
XFOIL ncrit=9 |  |  |  | L/D Max: | 165.287 | at alpha= | 4 | deg
Re: | 6000000 |  |  | Cd Min: | 0.06534 | at alpha= | 20 | deg
Mach: | 0 |  |  | Cl=0 at alpha= | -3.5811 | deg
|  |  |  | @ Cl=0.1, Cd= | 0.005955
|  |  |  | @ Cl=0.4, Cd= | 0.0053068
|  |  |  | @ Cl=0.6, Cd= | 0.0040387
alpha (deg) | Cl | Cd | Cm | Cl/Cd
-19 | -1.1068 | 0.04658 | -0.103 | -23.7613
-18.5 | -1.1615 | 0.03792 | -0.1015 | -30.6303
-18 | -1.1898 | 0.03242 | -0.0977 | -36.6996
-17.5 | -1.2041 | 0.02828 | -0.0931 | -42.5778
-17 | -1.1977 | 0.02577 | -0.089 | -46.4765
-16.5 | -1.1862 | 0.02361 | -0.0849 | -50.2414
-16 | -1.1706 | 0.02165 | -0.0807 | -54.0693
-15.5 | -1.1472 | 0.02025 | -0.0771 | -56.6519
-15 | -1.1224 | 0.01881 | -0.0733 | -59.6704
-14.5 | -1.0947 | 0.01754 | -0.0695 | -62.4116
-14 | -1.0625 | 0.01651 | -0.0663 | -64.3549
-13.5 | -1.0227 | 0.01545 | -0.0645 | -66.1942
-13 | -0.9798 | 0.01453 | -0.0631 | -67.4329
-12.5 | -0.9352 | 0.01361 | -0.0618 | -68.7142
-12 | -0.8882 | 0.01294 | -0.061 | -68.6399
-11.5 | -0.8403 | 0.01224 | -0.0602 | -68.652
-11 | -0.7915 | 0.01159 | -0.0596 | -68.2916
-10.5 | -0.7416 | 0.01099 | -0.059 | -67.4795
-10 | -0.6909 | 0.01045 | -0.0587 | -66.1148
-9.5 | -0.6396 | 0.00996 | -0.0584 | -64.2169
-9 | -0.5896 | 0.0093 | -0.0578 | -63.3978
-8.5 | -0.5392 | 0.00873 | -0.0573 | -61.764
-8 | -0.4897 | 0.00814 | -0.0567 | -60.1597
-7.5 | -0.4351 | 0.00794 | -0.0569 | -54.7985
-7 | -0.3811 | 0.00764 | -0.057 | -49.8822
-6.5 | -0.3262 | 0.00738 | -0.0572 | -44.2005
-6 | -0.2709 | 0.00716 | -0.0576 | -37.8352
-5.5 | -0.2152 | 0.00697 | -0.058 | -30.8752
-5 | -0.1594 | 0.00678 | -0.0585 | -23.5103
-4.5 | -0.1032 | 0.00662 | -0.059 | -15.5891
-4 | -0.0475 | 0.00636 | -0.0594 | -7.4686
-3.5 | 0.0092 | 0.00618 | -0.0601 | 1.4887
-3 | 0.0662 | 0.00602 | -0.0608 | 10.9967
-2.5 | 0.1234 | 0.00591 | -0.0615 | 20.8799
-2 | 0.1803 | 0.00576 | -0.0622 | 31.3021
-1.5 | 0.2381 | 0.00562 | -0.0631 | 42.3665
-1 | 0.2959 | 0.00552 | -0.064 | 53.6051
-0.5 | 0.3532 | 0.00544 | -0.0649 | 64.9265
0.5 | 0.4656 | 0.00512 | -0.0662 | 90.9375
1 | 0.5074 | 0.00374 | -0.0648 | 135.6684
1.5 | 0.5624 | 0.00391 | -0.0653 | 143.8363
2 | 0.6179 | 0.0041 | -0.0659 | 150.7073
2.5 | 0.6729 | 0.00434 | -0.0664 | 155.0461
3 | 0.728 | 0.00454 | -0.0669 | 160.3524
3.5 | 0.7817 | 0.00479 | -0.0672 | 163.1942
4 | 0.8347 | 0.00505 | -0.0674 | 165.2871
5 | 0.9233 | 0.00606 | -0.0645 | 152.3597
5.5 | 0.9578 | 0.00669 | -0.0612 | 143.1689
6 | 0.9809 | 0.00723 | -0.0554 | 135.6708
6.5 | 0.9981 | 0.00805 | -0.0489 | 123.9876
7 | 1.0127 | 0.00917 | -0.0424 | 110.4362
7.5 | 1.0241 | 0.01058 | -0.0359 | 96.7958
8 | 1.0396 | 0.01202 | -0.0305 | 86.4892
8.5 | 1.0559 | 0.01358 | -0.0254 | 77.7541
9 | 1.0827 | 0.01476 | -0.0222 | 73.3537
9.5 | 1.1159 | 0.0157 | -0.02 | 71.0764
10 | 1.1487 | 0.01669 | -0.0179 | 68.8256
10.5 | 1.181 | 0.0177 | -0.0158 | 66.7232
11 | 1.2124 | 0.01876 | -0.0136 | 64.6269
11.5 | 1.2403 | 0.01992 | -0.011 | 62.2641
12 | 1.2994 | 0.02118 | -0.0153 | 61.3503
12.5 | 1.3726 | 0.02305 | -0.0233 | 59.5488
13.5 | 1.4038 | 0.02588 | -0.014 | 54.2427
14 | 1.4307 | 0.02771 | -0.0124 | 51.6312
14.5 | 1.4542 | 0.02983 | -0.0107 | 48.7496
15 | 1.4782 | 0.03186 | -0.0091 | 46.3967
15.5 | 1.5021 | 0.034 | -0.0077 | 44.1794
16 | 1.523 | 0.03642 | -0.0062 | 41.8177
16.5 | 1.5401 | 0.03906 | -0.0044 | 39.4291
17 | 1.5536 | 0.04207 | -0.0026 | 36.9289
17.5 | 1.5678 | 0.0451 | -0.001 | 34.7627
18 | 1.5816 | 0.04822 | 0.0003 | 32.7997
18.5 | 1.5918 | 0.05186 | 0.0015 | 30.6942
19 | 1.6006 | 0.05586 | 0.0023 | 28.6538
19.5 | 1.6059 | 0.06033 | 0.0028 | 26.6186
20 | 1.6085 | 0.06534 | 0.0029 | 24.6174

## 83. Re 6M Mach 0.10 (1)
BIGFOIL.COM POLAR EXPORT
NACA66-616 a=0.2
NACA66-616 a=0.2 |  |  |  | Cl Max: | 1.565 | at alpha= | 13 | deg
JavaFoil+Calcfoil stall+Eppler ext transition |  |  |  | L/D Max: | 126.863 | at alpha= | 6.5 | deg
Re: | 6000000 |  |  | Cd Min: | 0.00547 | at alpha= | 1 | deg
Mach: | 0.1 |  |  | Cl=0 at alpha= | -3.2541 | deg
|  |  |  | @ Cl=0.1, Cd= | 0.0062739
|  |  |  | @ Cl=0.4, Cd= | 0.0064256
|  |  |  | @ Cl=0.6, Cd= | 0.005806
alpha (deg) | Cl | Cd | Cm | Cl/Cd
-17.5 | -0.456 | 0.1398 | -0.011 | -3.263
-17 | -0.474 | 0.13169 | -0.012 | -3.596
-16.5 | -0.491 | 0.12662 | -0.012 | -3.874
-16 | -0.507 | 0.11834 | -0.013 | -4.282
-15.5 | -0.522 | 0.11399 | -0.013 | -4.578
-15 | -0.536 | 0.10706 | -0.014 | -5.005
-14.5 | -0.548 | 0.10137 | -0.014 | -5.408
-14 | -0.559 | 0.09611 | -0.015 | -5.811
-13.5 | -0.566 | 0.09068 | -0.015 | -6.246
-13 | -0.572 | 0.08553 | -0.016 | -6.685
-12.5 | -0.574 | 0.08047 | -0.016 | -7.133
-12 | -0.573 | 0.07686 | -0.017 | -7.45
-11.5 | -0.568 | 0.07243 | -0.017 | -7.841
-11 | -0.559 | 0.06832 | -0.018 | -8.184
-10.5 | -0.546 | 0.06423 | -0.018 | -8.506
-10 | -0.53 | 0.06038 | -0.019 | -8.771
-9.5 | -0.509 | 0.05654 | -0.02 | -8.996
-9 | -0.485 | 0.05215 | -0.021 | -9.297
-8.5 | -0.457 | 0.04818 | -0.023 | -9.489
-8 | -0.427 | 0.04338 | -0.025 | -9.848
-7.5 | -0.478 | 0.00849 | -0.042 | -56.275
-7 | -0.43 | 0.00818 | -0.043 | -52.569
-6.5 | -0.379 | 0.00794 | -0.044 | -47.756
-6 | -0.325 | 0.00741 | -0.045 | -43.875
-5.5 | -0.268 | 0.00718 | -0.046 | -37.314
-5 | -0.21 | 0.00696 | -0.047 | -30.135
-4.5 | -0.151 | 0.00676 | -0.048 | -22.282
-4 | -0.091 | 0.00661 | -0.049 | -13.694
-3.5 | -0.03 | 0.00647 | -0.05 | -4.62
-3 | 0.031 | 0.00637 | -0.051 | 4.915
-2.5 | 0.093 | 0.00624 | -0.052 | 14.886
-2 | 0.155 | 0.00654 | -0.053 | 23.658
-1.5 | 0.217 | 0.00671 | -0.054 | 32.325
-1 | 0.279 | 0.00678 | -0.055 | 41.157
-0.5 | 0.342 | 0.00692 | -0.057 | 49.375
0 | 0.403 | 0.0064 | -0.057 | 62.914
0.5 | 0.462 | 0.00707 | -0.058 | 65.341
1 | 0.522 | 0.00547 | -0.059 | 95.423
1.5 | 0.582 | 0.00571 | -0.06 | 101.901
2 | 0.642 | 0.00603 | -0.062 | 106.492
2.5 | 0.702 | 0.00634 | -0.063 | 110.652
3 | 0.761 | 0.00665 | -0.064 | 114.512
3.5 | 0.82 | 0.00697 | -0.065 | 117.662
4 | 0.879 | 0.00731 | -0.066 | 120.254
4.5 | 0.938 | 0.00767 | -0.067 | 122.321
5 | 0.996 | 0.00808 | -0.068 | 123.259
5.5 | 1.052 | 0.00844 | -0.069 | 124.626
6 | 1.108 | 0.00879 | -0.07 | 126.023
6.5 | 1.162 | 0.00916 | -0.071 | 126.863
7 | 1.209 | 0.01257 | -0.072 | 96.183
7.5 | 1.258 | 0.0133 | -0.073 | 94.596
8 | 1.305 | 0.01392 | -0.074 | 93.757
8.5 | 1.35 | 0.01457 | -0.075 | 92.692
9 | 1.392 | 0.01526 | -0.076 | 91.222
9.5 | 1.431 | 0.01597 | -0.077 | 89.621
10 | 1.467 | 0.01676 | -0.078 | 87.545
10.5 | 1.496 | 0.01765 | -0.079 | 84.804
11 | 1.52 | 0.01844 | -0.08 | 82.449
11.5 | 1.539 | 0.0194 | -0.081 | 79.337
12 | 1.553 | 0.02039 | -0.081 | 76.165
12.5 | 1.562 | 0.02142 | -0.082 | 72.906
13 | 1.565 | 0.02258 | -0.083 | 69.306
13.5 | 1.562 | 0.02388 | -0.084 | 65.41
14 | 1.549 | 0.02526 | -0.085 | 61.293
14.5 | 1.529 | 0.0267 | -0.086 | 57.264
15 | 1.503 | 0.02835 | -0.087 | 53.033
15.5 | 1.472 | 0.0303 | -0.088 | 48.583
16 | 1.436 | 0.0324 | -0.088 | 44.335
16.5 | 1.397 | 0.0344 | -0.089 | 40.613
17 | 1.354 | 0.03674 | -0.09 | 36.849
17.5 | 1.308 | 0.03915 | -0.091 | 33.408
18 | 1.258 | 0.04292 | -0.091 | 29.316

## 84. Re 6M Mach 0.10 (2)
BIGFOIL.COM POLAR EXPORT
NACA66-616 a=0.2
NACA66-616 a=0.2 |  |  |  | Cl Max: | 1.5967 | at alpha= | 19.5 | deg
XFOIL ncrit=9 |  |  |  | L/D Max: | 165.157 | at alpha= | 4 | deg
Re: | 6000000 |  |  | Cd Min: | 0.18526 | at alpha= | -19.5 | deg
Mach: | 0.1 |  |  | Cl=0 at alpha= | -3.5867 | deg
|  |  |  | @ Cl=0.1, Cd= | 0.0059673
|  |  |  | @ Cl=0.4, Cd= | 0.0053865
|  |  |  | @ Cl=0.6, Cd= | 0.0040503
alpha (deg) | Cl | Cd | Cm | Cl/Cd
-19.5 | -0.4641 | 0.18526 | -0.0268 | -2.5051
-19 | -0.4568 | 0.17642 | -0.0317 | -2.5893
-17.5 | -1.091 | 0.03793 | -0.1034 | -28.7635
-17 | -1.1281 | 0.03189 | -0.0986 | -35.3747
-16.5 | -1.1427 | 0.0278 | -0.0932 | -41.1043
-16 | -1.1441 | 0.02467 | -0.0879 | -46.3762
-15.5 | -1.1304 | 0.02261 | -0.0833 | -49.9956
-15 | -1.1136 | 0.02062 | -0.0785 | -54.0058
-14.5 | -1.0913 | 0.01896 | -0.074 | -57.558
-14 | -1.0636 | 0.01764 | -0.07 | -60.2948
-13.5 | -1.0264 | 0.01634 | -0.0675 | -62.8152
-13 | -0.9845 | 0.01524 | -0.0657 | -64.5997
-12.5 | -0.9405 | 0.01416 | -0.0642 | -66.4195
-12 | -0.8935 | 0.0134 | -0.0631 | -66.6791
-11.5 | -0.8455 | 0.01261 | -0.0621 | -67.05
-11 | -0.7964 | 0.01188 | -0.0613 | -67.037
-10.5 | -0.7461 | 0.01121 | -0.0607 | -66.5566
-10 | -0.6951 | 0.01062 | -0.0601 | -65.452
-9.5 | -0.6433 | 0.01009 | -0.0597 | -63.7562
-9 | -0.5923 | 0.00946 | -0.0591 | -62.611
-8.5 | -0.5408 | 0.00892 | -0.0586 | -60.6278
-8 | -0.4925 | 0.00818 | -0.0576 | -60.2078
-7.5 | -0.4375 | 0.00798 | -0.0578 | -54.8246
-7 | -0.3828 | 0.00769 | -0.0578 | -49.7789
-6.5 | -0.3277 | 0.00742 | -0.058 | -44.1644
-6 | -0.272 | 0.00719 | -0.0583 | -37.8303
-5.5 | -0.2159 | 0.00699 | -0.0587 | -30.887
-5 | -0.1598 | 0.0068 | -0.0591 | -23.5
-4.5 | -0.1032 | 0.00664 | -0.0596 | -15.5422
-4 | -0.0472 | 0.00638 | -0.06 | -7.3981
-3.5 | 0.0099 | 0.00619 | -0.0606 | 1.5994
-3 | 0.0672 | 0.00603 | -0.0612 | 11.1443
-2.5 | 0.1247 | 0.00592 | -0.062 | 21.0642
-2 | 0.182 | 0.00577 | -0.0627 | 31.5425
-1.5 | 0.24 | 0.00562 | -0.0636 | 42.7046
-1 | 0.2981 | 0.00553 | -0.0645 | 53.906
-0.5 | 0.3558 | 0.00544 | -0.0653 | 65.4044
0 | 0.4136 | 0.00537 | -0.0662 | 77.0205
0.5 | 0.4689 | 0.00514 | -0.0667 | 91.2257
1 | 0.5106 | 0.00375 | -0.0652 | 136.16
1.5 | 0.5658 | 0.00394 | -0.0656 | 143.6041
2 | 0.6216 | 0.00412 | -0.0662 | 150.8738
2.5 | 0.6768 | 0.00436 | -0.0667 | 155.2294
3 | 0.7321 | 0.00457 | -0.0672 | 160.1969
3.5 | 0.7862 | 0.00481 | -0.0675 | 163.4511
4 | 0.839 | 0.00508 | -0.0676 | 165.1575
4.5 | 0.8852 | 0.00558 | -0.0664 | 158.638
5 | 0.9278 | 0.00608 | -0.0646 | 152.5987
5.5 | 0.9609 | 0.00673 | -0.0609 | 142.7786
6 | 0.9814 | 0.00729 | -0.0545 | 134.6228
6.5 | 1 | 0.00811 | -0.0482 | 123.3046
7 | 1.0142 | 0.00928 | -0.0417 | 109.2888
7.5 | 1.0253 | 0.01074 | -0.0351 | 95.4655
8 | 1.04 | 0.01224 | -0.0295 | 84.9673
8.5 | 1.0557 | 0.01385 | -0.0244 | 76.2238
9 | 1.0833 | 0.01503 | -0.0212 | 72.0758
9.5 | 1.1157 | 0.01603 | -0.0189 | 69.6007
10 | 1.1491 | 0.01703 | -0.0168 | 67.475
10.5 | 1.1818 | 0.01807 | -0.0147 | 65.4012
11 | 1.212 | 0.01923 | -0.0123 | 63.0265
11.5 | 1.2415 | 0.02034 | -0.0098 | 61.0374
12 | 1.3017 | 0.02176 | -0.0144 | 59.8208
12.5 | 1.3752 | 0.02365 | -0.0224 | 58.148
13.5 | 1.4048 | 0.02669 | -0.0127 | 52.6339
14 | 1.4325 | 0.02851 | -0.0112 | 50.2455
14.5 | 1.4551 | 0.03073 | -0.0093 | 47.3511
15 | 1.4786 | 0.0329 | -0.0077 | 44.9422
15.5 | 1.502 | 0.03514 | -0.0061 | 42.7433
16 | 1.5227 | 0.03757 | -0.0045 | 40.5297
16.5 | 1.538 | 0.04044 | -0.0026 | 38.0317
17 | 1.5493 | 0.04374 | -0.0006 | 35.4207
17.5 | 1.5642 | 0.0468 | 0.0009 | 33.4231
18 | 1.5765 | 0.05021 | 0.0022 | 31.3981
18.5 | 1.5863 | 0.05404 | 0.0033 | 29.3542
19 | 1.5942 | 0.05826 | 0.004 | 27.3635
19.5 | 1.5967 | 0.06325 | 0.0044 | 25.2443
20 | 1.5966 | 0.06878 | 0.0043 | 23.2131

## 85. Re 6M Mach 0.25 (1)
BIGFOIL.COM POLAR EXPORT
NACA66-616 a=0.2
NACA66-616 a=0.2 |  |  |  | Cl Max: | 1.526 | at alpha= | 11.5 | deg
JavaFoil+Calcfoil stall+Eppler ext transition |  |  |  | L/D Max: | 124.384 | at alpha= | 6.5 | deg
Re: | 6000000 |  |  | Cd Min: | 0.00561 | at alpha= | 1 | deg
Mach: | 0.25 |  |  | Cl=0 at alpha= | -3.254 | deg
|  |  |  | @ Cl=0.1, Cd= | 0.0063742
|  |  |  | @ Cl=0.4, Cd= | 0.0068763
|  |  |  | @ Cl=0.6, Cd= | 0.0058872
alpha (deg) | Cl | Cd | Cm | Cl/Cd
-15.5 | -0.169 | 0.12449 | -0.013 | -1.358
-15 | -0.234 | 0.11692 | -0.013 | -2
-14.5 | -0.286 | 0.11209 | -0.014 | -2.547
-14 | -0.331 | 0.10527 | -0.014 | -3.142
-13.5 | -0.371 | 0.09811 | -0.015 | -3.781
-13 | -0.406 | 0.09244 | -0.015 | -4.393
-12.5 | -0.436 | 0.08674 | -0.016 | -5.027
-12 | -0.46 | 0.081 | -0.016 | -5.682
-11.5 | -0.478 | 0.07578 | -0.017 | -6.313
-11 | -0.49 | 0.07205 | -0.018 | -6.799
-10.5 | -0.495 | 0.06781 | -0.018 | -7.293
-10 | -0.493 | 0.06225 | -0.019 | -7.913
-9.5 | -0.484 | 0.0592 | -0.02 | -8.17
-9 | -0.468 | 0.05456 | -0.02 | -8.586
-8.5 | -0.447 | 0.05099 | -0.021 | -8.768
-8 | -0.421 | 0.04729 | -0.023 | -8.895
-7.5 | -0.39 | 0.04361 | -0.024 | -8.935
-7 | -0.432 | 0.00831 | -0.044 | -51.984
-6.5 | -0.385 | 0.00812 | -0.045 | -47.382
-6 | -0.331 | 0.0076 | -0.046 | -43.582
-5.5 | -0.274 | 0.00732 | -0.047 | -37.39
-5 | -0.215 | 0.0071 | -0.048 | -30.236
-4.5 | -0.154 | 0.0069 | -0.049 | -22.337
-4 | -0.093 | 0.00666 | -0.05 | -13.936
-3.5 | -0.031 | 0.0065 | -0.051 | -4.713
-3 | 0.032 | 0.00639 | -0.052 | 5.03
-2.5 | 0.095 | 0.00635 | -0.054 | 15.024
-2 | 0.159 | 0.00666 | -0.055 | 23.883
-1.5 | 0.223 | 0.00682 | -0.056 | 32.66
-1 | 0.287 | 0.00697 | -0.057 | 41.119
-0.5 | 0.351 | 0.00641 | -0.058 | 54.838
0 | 0.413 | 0.007 | -0.059 | 58.968
0.5 | 0.474 | 0.00717 | -0.06 | 66.029
1 | 0.535 | 0.00561 | -0.061 | 95.401
1.5 | 0.597 | 0.00587 | -0.062 | 101.652
2 | 0.658 | 0.00622 | -0.063 | 105.941
2.5 | 0.72 | 0.00654 | -0.064 | 110.013
3 | 0.78 | 0.00686 | -0.065 | 113.75
3.5 | 0.841 | 0.00721 | -0.066 | 116.624
4 | 0.901 | 0.00758 | -0.067 | 118.848
4.5 | 0.961 | 0.00798 | -0.068 | 120.498
5 | 1.021 | 0.00841 | -0.069 | 121.361
5.5 | 1.079 | 0.0088 | -0.071 | 122.493
6 | 1.135 | 0.00918 | -0.072 | 123.615
6.5 | 1.189 | 0.00956 | -0.073 | 124.384
7 | 1.237 | 0.01323 | -0.073 | 93.486
7.5 | 1.286 | 0.01401 | -0.074 | 91.812
8 | 1.332 | 0.01473 | -0.076 | 90.456
8.5 | 1.376 | 0.01544 | -0.077 | 89.127
9 | 1.415 | 0.01623 | -0.078 | 87.212
9.5 | 1.451 | 0.01704 | -0.079 | 85.14
10 | 1.482 | 0.01792 | -0.08 | 82.707
10.5 | 1.504 | 0.01883 | -0.081 | 79.898
11 | 1.519 | 0.01992 | -0.082 | 76.24
11.5 | 1.526 | 0.02107 | -0.083 | 72.4
12 | 1.525 | 0.02236 | -0.083 | 68.193
12.5 | 1.515 | 0.02357 | -0.084 | 64.296
13 | 1.497 | 0.02506 | -0.085 | 59.736
13.5 | 1.469 | 0.02663 | -0.086 | 55.168
14 | 1.423 | 0.02856 | -0.087 | 49.833
14.5 | 1.367 | 0.03064 | -0.088 | 44.608
15 | 1.3 | 0.0332 | -0.089 | 39.158
15.5 | 1.224 | 0.03624 | -0.089 | 33.775
16 | 1.14 | 0.03937 | -0.09 | 28.956
16.5 | 1.045 | 0.04514 | -0.09 | 23.157

## 86. Re 6M Mach 0.25 (2)
BIGFOIL.COM POLAR EXPORT
NACA66-616 a=0.2
NACA66-616 a=0.2 |  |  |  | Cl Max: | 1.5441 | at alpha= | 18.5 | deg
XFOIL ncrit=9 |  |  |  | L/D Max: | 164.362 | at alpha= | 4 | deg
Re: | 6000000 |  |  | Cd Min: | 0.15148 | at alpha= | -17 | deg
Mach: | 0.25 |  |  | Cl=0 at alpha= | -3.6168 | deg
|  |  |  | @ Cl=0.1, Cd= | 0.0060398
|  |  |  | @ Cl=0.4, Cd= | 0.005445
|  |  |  | @ Cl=0.6, Cd= | 0.0041073
alpha (deg) | Cl | Cd | Cm | Cl/Cd
-17 | -0.4029 | 0.15148 | -0.0496 | -2.6598
-16 | -0.3884 | 0.13475 | -0.0593 | -2.8824
-15.5 | -0.3921 | 0.12435 | -0.065 | -3.1532
-15 | -0.3906 | 0.11539 | -0.0702 | -3.385
-14.5 | -0.3922 | 0.10622 | -0.0754 | -3.6923
-14 | -0.4135 | 0.09396 | -0.0824 | -4.4008
-13.5 | -0.4655 | 0.07721 | -0.0927 | -6.029
-13 | -0.6014 | 0.05312 | -0.1073 | -11.3215
-12.5 | -0.7344 | 0.03916 | -0.0982 | -18.7538
-12 | -0.8686 | 0.02271 | -0.0805 | -38.2475
-11 | -0.8188 | 0.01474 | -0.072 | -55.5495
-10.5 | -0.7696 | 0.01319 | -0.0702 | -58.3472
-10 | -0.7173 | 0.01203 | -0.0688 | -59.6259
-9.5 | -0.6634 | 0.01113 | -0.0676 | -59.6047
-9 | -0.6089 | 0.01038 | -0.0665 | -58.6609
-8.5 | -0.5542 | 0.00972 | -0.0656 | -57.0165
-8 | -0.5011 | 0.00898 | -0.0644 | -55.8018
-7.5 | -0.4504 | 0.00818 | -0.0629 | -55.0611
-7 | -0.3921 | 0.00796 | -0.0628 | -49.2588
-6.5 | -0.3351 | 0.00763 | -0.0625 | -43.9187
-6 | -0.2775 | 0.00737 | -0.0624 | -37.6526
-5.5 | -0.2193 | 0.00716 | -0.0625 | -30.6285
-5 | -0.1615 | 0.00694 | -0.0625 | -23.2709
-4.5 | -0.1029 | 0.00675 | -0.0628 | -15.2444
-4 | -0.0446 | 0.00651 | -0.0631 | -6.851
-3.5 | 0.0136 | 0.00627 | -0.0634 | 2.1691
-3 | 0.0726 | 0.0061 | -0.064 | 11.9016
-2.5 | 0.1318 | 0.00597 | -0.0646 | 22.0771
-2 | 0.1913 | 0.00583 | -0.0653 | 32.813
-1.5 | 0.2508 | 0.00566 | -0.0661 | 44.311
-1 | 0.3106 | 0.00557 | -0.0669 | 55.763
-0.5 | 0.3703 | 0.00547 | -0.0678 | 67.6965
0 | 0.4297 | 0.00542 | -0.0686 | 79.2804
0.5 | 0.4868 | 0.00525 | -0.0691 | 92.7238
1 | 0.5279 | 0.00387 | -0.0672 | 136.4083
1.5 | 0.5845 | 0.00405 | -0.0676 | 144.321
2 | 0.6413 | 0.00426 | -0.068 | 150.5399
2.5 | 0.6982 | 0.00447 | -0.0684 | 156.1969
3 | 0.7543 | 0.00472 | -0.0687 | 159.8093
3.5 | 0.8094 | 0.00497 | -0.0688 | 162.8571
4 | 0.8629 | 0.00525 | -0.0685 | 164.3619
4.5 | 0.9075 | 0.00576 | -0.0666 | 157.5521
5 | 0.9505 | 0.00621 | -0.0643 | 153.0596
5.5 | 0.9655 | 0.0069 | -0.0564 | 139.9275
6.5 | 1.0093 | 0.00861 | -0.0446 | 117.2242
7 | 1.0225 | 0.01 | -0.0378 | 102.25
8 | 1.0424 | 0.01351 | -0.0246 | 77.1577
8.5 | 1.0546 | 0.01543 | -0.019 | 68.3474
9 | 1.0842 | 0.01669 | -0.0158 | 64.9611
9.5 | 1.1185 | 0.01781 | -0.0135 | 62.8018
10 | 1.1511 | 0.01906 | -0.011 | 60.3935
10.5 | 1.1841 | 0.02031 | -0.0087 | 58.3013
11 | 1.2154 | 0.02165 | -0.0061 | 56.1386
11.5 | 1.2442 | 0.023 | -0.0032 | 54.0957
12 | 1.3123 | 0.02496 | -0.0093 | 52.5761
13.5 | 1.4102 | 0.03109 | -0.0059 | 45.3586
14 | 1.4331 | 0.03353 | -0.0036 | 42.7408
14.5 | 1.4576 | 0.03597 | -0.0017 | 40.5227
15 | 1.4778 | 0.03873 | 0.0005 | 38.1565
15.5 | 1.4941 | 0.04184 | 0.0027 | 35.7098
16 | 1.5067 | 0.04534 | 0.005 | 33.2311
16.5 | 1.5173 | 0.04904 | 0.0072 | 30.94
17 | 1.5268 | 0.05311 | 0.0089 | 28.7479
17.5 | 1.536 | 0.05747 | 0.0101 | 26.727
18 | 1.5419 | 0.06231 | 0.0109 | 24.7456
18.5 | 1.5441 | 0.06787 | 0.0112 | 22.7508
19 | 1.5429 | 0.07405 | 0.0109 | 20.8359
19.5 | 1.5368 | 0.08115 | 0.0098 | 18.9378
20 | 1.537 | 0.08776 | 0.0084 | 17.5137

## 87. Re 6M Mach 0.50 (1)
BIGFOIL.COM POLAR EXPORT
NACA66-616 a=0.2
NACA66-616 a=0.2 |  |  |  | Cl Max: | 1.434 | at alpha= | 8.5 | deg
JavaFoil+Calcfoil stall+Eppler ext transition |  |  |  | L/D Max: | 112.44 | at alpha= | 6 | deg
Re: | 6000000 |  |  | Cd Min: | 0.00632 | at alpha= | 1 | deg
Mach: | 0.5 |  |  | Cl=0 at alpha= | -3.2571 | deg
|  |  |  | @ Cl=0.1, Cd= | 0.0067463
|  |  |  | @ Cl=0.4, Cd= | 0.0074683
|  |  |  | @ Cl=0.6, Cd= | 0.0063518
alpha (deg) | Cl | Cd | Cm | Cl/Cd
-20 | -0.945 | 0.16012 | -0.013 | -5.903
-19.5 | -0.916 | 0.15081 | -0.013 | -6.074
-19 | -0.887 | 0.1475 | -0.014 | -6.013
-18.5 | -0.859 | 0.14259 | -0.014 | -6.024
-18 | -0.831 | 0.13927 | -0.014 | -5.97
-17.5 | -0.804 | 0.13345 | -0.015 | -6.023
-17 | -0.776 | 0.1276 | -0.015 | -6.085
-16.5 | -0.748 | 0.12299 | -0.016 | -6.079
-16 | -0.718 | 0.1184 | -0.016 | -6.067
-15.5 | -0.691 | 0.1155 | -0.016 | -5.979
-15 | -0.663 | 0.10146 | -0.017 | -6.538
-14.5 | -0.635 | 0.09486 | -0.017 | -6.698
-14 | -0.608 | 0.09012 | -0.018 | -6.741
-13.5 | -0.58 | 0.08503 | -0.019 | -6.816
-13 | -0.55 | 0.09662 | -0.018 | -5.694
-12.5 | -0.522 | 0.08726 | -0.019 | -5.982
-12 | -0.494 | 0.08123 | -0.019 | -6.082
-11.5 | -0.466 | 0.07369 | -0.02 | -6.326
-11 | -0.438 | 0.06856 | -0.021 | -6.391
-10.5 | -0.41 | 0.06302 | -0.021 | -6.507
-10 | -0.382 | 0.05951 | -0.022 | -6.42
-9.5 | -0.354 | 0.05519 | -0.023 | -6.419
-9 | -0.324 | 0.06991 | -0.021 | -4.637
-8.5 | -0.296 | 0.05872 | -0.021 | -5.04
-8 | -0.268 | 0.05234 | -0.022 | -5.117
-7.5 | -0.24 | 0.05146 | -0.023 | -4.656
-7 | -0.211 | 0.04893 | -0.023 | -4.318
-6.5 | -0.284 | 0.04537 | -0.024 | -6.265
-6 | -0.273 | 0.04093 | -0.025 | -6.67
-5.5 | -0.233 | 0.03792 | -0.027 | -6.147
-5 | -0.23 | 0.00713 | -0.054 | -32.29
-4.5 | -0.168 | 0.00762 | -0.055 | -22.059
-4 | -0.102 | 0.00731 | -0.056 | -13.945
-3.5 | -0.034 | 0.00703 | -0.057 | -4.817
-3 | 0.036 | 0.00692 | -0.059 | 5.153
-2.5 | 0.106 | 0.00673 | -0.06 | 15.761
-2 | 0.177 | 0.00711 | -0.061 | 24.922
-1.5 | 0.249 | 0.00721 | -0.062 | 34.456
-1 | 0.32 | 0.00733 | -0.063 | 43.683
-0.5 | 0.393 | 0.00745 | -0.064 | 52.707
0 | 0.458 | 0.00762 | -0.065 | 60.112
0.5 | 0.525 | 0.00785 | -0.067 | 66.874
1 | 0.594 | 0.00632 | -0.068 | 93.971
1.5 | 0.662 | 0.00668 | -0.069 | 99.14
2 | 0.73 | 0.0071 | -0.07 | 102.755
2.5 | 0.797 | 0.00752 | -0.071 | 106.057
3 | 0.864 | 0.00796 | -0.072 | 108.588
3.5 | 0.931 | 0.00842 | -0.074 | 110.632
4 | 0.998 | 0.00895 | -0.075 | 111.449
4.5 | 1.064 | 0.00951 | -0.076 | 111.866
5 | 1.129 | 0.01007 | -0.077 | 112.154
5.5 | 1.191 | 0.0106 | -0.078 | 112.409
6 | 1.25 | 0.01112 | -0.079 | 112.44
6.5 | 1.301 | 0.01586 | -0.08 | 82.028
7 | 1.349 | 0.01682 | -0.081 | 80.231
7.5 | 1.39 | 0.01776 | -0.083 | 78.275
8 | 1.42 | 0.01901 | -0.084 | 74.715
8.5 | 1.434 | 0.02035 | -0.085 | 70.493
9 | 1.422 | 0.02204 | -0.086 | 64.51
9.5 | 1.356 | 0.02399 | -0.087 | 56.505
10 | 0.873 | 0.02634 | -0.088 | 33.146
10.5 | 0.758 | 0.08219 | -0.035 | 9.221
11 | 0.934 | 0.02924 | -0.09 | 31.947
11.5 | 0.963 | 0.03188 | -0.091 | 30.219
12 | 0.845 | 0.08561 | -0.051 | 9.866
12.5 | 1.023 | 0.03509 | -0.093 | 29.154
13 | 1.05 | 0.03882 | -0.094 | 27.041
13.5 | 1.072 | 0.04405 | -0.094 | 24.345

## 88. Re 6M Mach 0.50 (2)
BIGFOIL.COM POLAR EXPORT
NACA66-616 a=0.2
NACA66-616 a=0.2 |  |  |  | Cl Max: | 1.3521 | at alpha= | 12.5 | deg
XFOIL ncrit=9 |  |  |  | L/D Max: | 152.324 | at alpha= | 2.5 | deg
Re: | 6000000 |  |  | Cd Min: | 0.2314 | at alpha= | -20 | deg
Mach: | 0.5 |  |  | Cl=0 at alpha= | -3.8216 | deg
|  |  |  | @ Cl=0.1, Cd= | 0.0065032
|  |  |  | @ Cl=0.4, Cd= | 0.0057396
|  |  |  | @ Cl=0.6, Cd= | 0.0056298
alpha (deg) | Cl | Cd | Cm | Cl/Cd
-20 | -0.4516 | 0.2314 | -0.02 | -1.9516
-19.5 | -0.4299 | 0.22373 | -0.0249 | -1.9215
-19 | -0.4083 | 0.21585 | -0.0297 | -1.8916
-18.5 | -0.3868 | 0.20804 | -0.0345 | -1.8593
-18 | -0.3654 | 0.20036 | -0.0392 | -1.8237
-17.5 | -0.3416 | 0.19339 | -0.0438 | -1.7664
-17 | -0.3203 | 0.18576 | -0.0483 | -1.7243
-16.5 | -0.3007 | 0.17801 | -0.053 | -1.6892
-16 | -0.2799 | 0.17043 | -0.0575 | -1.6423
-15.5 | -0.2683 | 0.16001 | -0.0623 | -1.6768
-15 | -0.2526 | 0.15138 | -0.067 | -1.6686
-14.5 | -0.2386 | 0.14268 | -0.0717 | -1.6723
-14 | -0.2276 | 0.13363 | -0.0765 | -1.7032
-13.5 | -0.2216 | 0.12393 | -0.0816 | -1.7881
-13 | -0.2162 | 0.11468 | -0.0868 | -1.8852
-12.5 | -0.221 | 0.10396 | -0.0927 | -2.1258
-12 | -0.2121 | 0.09626 | -0.0973 | -2.2034
-11.5 | -0.2102 | 0.0877 | -0.1023 | -2.3968
-11 | -0.2123 | 0.07903 | -0.1074 | -2.6863
-10.5 | -0.2214 | 0.06973 | -0.1132 | -3.1751
-10 | -0.2434 | 0.05885 | -0.1221 | -4.1359
-9.5 | -0.2788 | 0.05011 | -0.1257 | -5.5638
-9 | -0.3211 | 0.04344 | -0.1225 | -7.3918
-8.5 | -0.3597 | 0.0384 | -0.1136 | -9.3672
-8 | -0.3817 | 0.03186 | -0.1061 | -11.9805
-7.5 | -0.3871 | 0.0252 | -0.0988 | -15.3611
-7 | -0.3845 | 0.01759 | -0.0915 | -21.859
-6 | -0.2856 | 0.00893 | -0.0858 | -31.9821
-5.5 | -0.2177 | 0.00857 | -0.084 | -25.4026
-5 | -0.1527 | 0.00802 | -0.0822 | -19.0399
-4.5 | -0.0871 | 0.00763 | -0.0809 | -11.4155
-4 | -0.0218 | 0.00728 | -0.0798 | -2.9945
-3.5 | 0.0393 | 0.0068 | -0.0783 | 5.7794
-3 | 0.1027 | 0.00649 | -0.0775 | 15.8243
-2.5 | 0.1689 | 0.00627 | -0.0774 | 26.9378
-2 | 0.2359 | 0.00607 | -0.0776 | 38.8633
-1.5 | 0.3026 | 0.00591 | -0.078 | 51.2014
-1 | 0.3696 | 0.00578 | -0.0785 | 63.9446
-0.5 | 0.4373 | 0.00569 | -0.0792 | 76.8541
0 | 0.504 | 0.00563 | -0.0799 | 89.5204
0.5 | 0.5667 | 0.00573 | -0.0798 | 98.9005
1 | 0.6199 | 0.00557 | -0.0781 | 111.2926
1.5 | 0.6623 | 0.00454 | -0.0748 | 145.8811
2 | 0.7213 | 0.00483 | -0.074 | 149.3375
2.5 | 0.7799 | 0.00512 | -0.073 | 152.3242
3 | 0.8321 | 0.00547 | -0.0706 | 152.1207
3.5 | 0.8706 | 0.00583 | -0.0654 | 149.331
4 | 0.9009 | 0.00647 | -0.059 | 139.2427
4.5 | 0.9363 | 0.0072 | -0.0538 | 130.0417
5.5 | 0.9947 | 0.00942 | -0.0422 | 105.5945
6 | 1.0225 | 0.01072 | -0.0365 | 95.3825
6.5 | 1.0444 | 0.01233 | -0.0301 | 84.704
7 | 1.063 | 0.01412 | -0.0236 | 75.2833
7.5 | 1.0763 | 0.01631 | -0.0169 | 65.9902
8 | 1.0614 | 0.01984 | -0.0075 | 53.498
8.5 | 1.0613 | 0.02318 | -0.0005 | 45.7852
9 | 1.0941 | 0.02521 | 0.0029 | 43.3994
9.5 | 1.1298 | 0.02718 | 0.006 | 41.5673
10 | 1.1649 | 0.02932 | 0.0091 | 39.7306
10.5 | 1.1976 | 0.0317 | 0.0122 | 37.7792
11 | 1.2292 | 0.03424 | 0.0154 | 35.8995
11.5 | 1.2566 | 0.03709 | 0.0189 | 33.8798
12 | 1.2915 | 0.04081 | 0.0194 | 31.6467
12.5 | 1.3521 | 0.04658 | 0.0127 | 29.0275
13 | 1.3452 | 0.05083 | 0.0194 | 26.4647
13.5 | 1.3431 | 0.05665 | 0.0225 | 23.7087
14 | 1.3334 | 0.06352 | 0.0246 | 20.9918
14.5 | 1.3167 | 0.07161 | 0.0254 | 18.3871
15 | 1.2926 | 0.08098 | 0.0247 | 15.962
15.5 | 1.2665 | 0.09125 | 0.0225 | 13.8795
16 | 1.2414 | 0.10211 | 0.0192 | 12.1575
16.5 | 1.2159 | 0.11361 | 0.0145 | 10.7024
17 | 1.1914 | 0.12568 | 0.0086 | 9.4796
17.5 | 1.1693 | 0.13795 | 0.0018 | 8.4763

## 89. Re 7M Mach 0.00 (1)
BIGFOIL.COM POLAR EXPORT
NACA66-616 a=0.2
NACA66-616 a=0.2 |  |  |  | Cl Max: | 1.574 | at alpha= | 13 | deg
JavaFoil+Calcfoil stall+Eppler ext transition |  |  |  | L/D Max: | 129.287 | at alpha= | 6.5 | deg
Re: | 7000000 |  |  | Cd Min: | 0.00544 | at alpha= | 1 | deg
Mach: | 0 |  |  | Cl=0 at alpha= | -3.2541 | deg
|  |  |  | @ Cl=0.1, Cd= | 0.0065355
|  |  |  | @ Cl=0.4, Cd= | 0.006673
|  |  |  | @ Cl=0.6, Cd= | 0.0058281
alpha (deg) | Cl | Cd | Cm | Cl/Cd
-18 | -0.487 | 0.14371 | -0.011 | -3.391
-17.5 | -0.502 | 0.13799 | -0.011 | -3.641
-17 | -0.517 | 0.12976 | -0.012 | -3.985
-16.5 | -0.531 | 0.12221 | -0.012 | -4.347
-16 | -0.544 | 0.11655 | -0.013 | -4.672
-15.5 | -0.557 | 0.10986 | -0.013 | -5.066
-15 | -0.567 | 0.10576 | -0.014 | -5.364
-14.5 | -0.576 | 0.10041 | -0.014 | -5.74
-14 | -0.583 | 0.09379 | -0.015 | -6.22
-13.5 | -0.588 | 0.08908 | -0.015 | -6.603
-13 | -0.59 | 0.08399 | -0.016 | -7.03
-12.5 | -0.59 | 0.07917 | -0.016 | -7.449
-12 | -0.585 | 0.07546 | -0.017 | -7.759
-11.5 | -0.578 | 0.07145 | -0.017 | -8.093
-11 | -0.567 | 0.06733 | -0.018 | -8.423
-10.5 | -0.552 | 0.06349 | -0.018 | -8.701
-10 | -0.535 | 0.05807 | -0.02 | -9.215
-9.5 | -0.512 | 0.05547 | -0.02 | -9.233
-9 | -0.488 | 0.05086 | -0.022 | -9.586
-8.5 | -0.46 | 0.04626 | -0.024 | -9.942
-8 | -0.519 | 0.00751 | -0.04 | -69.106
-7.5 | -0.477 | 0.00825 | -0.041 | -57.893
-7 | -0.429 | 0.00801 | -0.042 | -53.577
-6.5 | -0.378 | 0.00767 | -0.043 | -49.292
-6 | -0.324 | 0.00718 | -0.044 | -45.109
-5.5 | -0.267 | 0.00701 | -0.046 | -38.093
-5 | -0.209 | 0.00679 | -0.047 | -30.757
-4.5 | -0.15 | 0.00654 | -0.048 | -22.928
-4 | -0.09 | 0.00642 | -0.049 | -14.034
-3.5 | -0.03 | 0.00632 | -0.05 | -4.706
-3 | 0.031 | 0.00625 | -0.051 | 4.988
-2.5 | 0.092 | 0.00652 | -0.052 | 14.184
-2 | 0.154 | 0.00664 | -0.053 | 23.196
-1.5 | 0.216 | 0.00672 | -0.054 | 32.126
-1 | 0.278 | 0.00677 | -0.055 | 40.98
-0.5 | 0.34 | 0.00685 | -0.056 | 49.659
0 | 0.401 | 0.00667 | -0.057 | 60.042
0.5 | 0.46 | 0.00705 | -0.058 | 65.178
1 | 0.52 | 0.00544 | -0.059 | 95.565
1.5 | 0.58 | 0.00574 | -0.06 | 100.985
2 | 0.639 | 0.006 | -0.061 | 106.548
2.5 | 0.699 | 0.00628 | -0.062 | 111.178
3 | 0.758 | 0.00659 | -0.063 | 114.935
3.5 | 0.817 | 0.0069 | -0.064 | 118.317
4 | 0.875 | 0.00722 | -0.065 | 121.213
4.5 | 0.934 | 0.00758 | -0.066 | 123.194
5 | 0.992 | 0.00794 | -0.067 | 124.851
5.5 | 1.048 | 0.00826 | -0.069 | 126.853
6 | 1.104 | 0.00857 | -0.07 | 128.753
6.5 | 1.157 | 0.00895 | -0.071 | 129.287
7 | 1.205 | 0.01215 | -0.071 | 99.113
7.5 | 1.254 | 0.01283 | -0.072 | 97.74
8 | 1.302 | 0.01342 | -0.073 | 96.957
8.5 | 1.347 | 0.01404 | -0.074 | 95.94
9 | 1.389 | 0.01469 | -0.075 | 94.555
9.5 | 1.429 | 0.01535 | -0.076 | 93.063
10 | 1.465 | 0.01608 | -0.077 | 91.114
10.5 | 1.495 | 0.01688 | -0.078 | 88.57
11 | 1.521 | 0.0177 | -0.079 | 85.909
11.5 | 1.541 | 0.01861 | -0.08 | 82.83
12 | 1.557 | 0.01948 | -0.081 | 79.942
12.5 | 1.568 | 0.02051 | -0.082 | 76.428
13 | 1.574 | 0.02165 | -0.083 | 72.694
13.5 | 1.574 | 0.02272 | -0.084 | 69.286
14 | 1.564 | 0.02402 | -0.085 | 65.133
14.5 | 1.549 | 0.02544 | -0.086 | 60.888
15 | 1.528 | 0.02705 | -0.087 | 56.489
15.5 | 1.502 | 0.02874 | -0.087 | 52.261
16 | 1.472 | 0.03064 | -0.088 | 48.028
16.5 | 1.438 | 0.03246 | -0.089 | 44.298
17 | 1.399 | 0.03501 | -0.09 | 39.977
17.5 | 1.361 | 0.03677 | -0.091 | 37
18 | 1.317 | 0.0396 | -0.091 | 33.266

## 90. Re 7M Mach 0.00 (2)
BIGFOIL.COM POLAR EXPORT
NACA66-616 a=0.2
NACA66-616 a=0.2 |  |  |  | Cl Max: | 1.6251 | at alpha= | 20 | deg
XFOIL ncrit=9 |  |  |  | L/D Max: | 165.845 | at alpha= | 4 | deg
Re: | 7000000 |  |  | Cd Min: | 0.06349 | at alpha= | 20 | deg
Mach: | 0 |  |  | Cl=0 at alpha= | -3.5693 | deg
|  |  |  | @ Cl=0.1, Cd= | 0.0057664
|  |  |  | @ Cl=0.4, Cd= | 0.005239
|  |  |  | @ Cl=0.6, Cd= | 0.0040509
alpha (deg) | Cl | Cd | Cm | Cl/Cd
-19 | -1.1488 | 0.04262 | -0.1031 | -26.9545
-18.5 | -1.1896 | 0.03566 | -0.1005 | -33.3595
-18 | -1.2116 | 0.03081 | -0.0964 | -39.3249
-17.5 | -1.2216 | 0.02709 | -0.0917 | -45.0941
-17 | -1.2126 | 0.0248 | -0.0876 | -48.8952
-16.5 | -1.1999 | 0.02273 | -0.0835 | -52.7893
-16 | -1.1825 | 0.02092 | -0.0793 | -56.5249
-15.5 | -1.1589 | 0.01952 | -0.0756 | -59.3699
-15 | -1.1333 | 0.01816 | -0.0717 | -62.4064
-14.5 | -1.1053 | 0.01697 | -0.0679 | -65.1326
-14 | -1.0705 | 0.01596 | -0.0652 | -67.0739
-13.5 | -1.0299 | 0.01491 | -0.0634 | -69.0744
-13 | -0.9864 | 0.01403 | -0.0621 | -70.3065
-12.5 | -0.9414 | 0.01315 | -0.0609 | -71.5894
-12 | -0.894 | 0.01251 | -0.0601 | -71.4628
-11.5 | -0.8457 | 0.01184 | -0.0593 | -71.4274
-11 | -0.7965 | 0.01119 | -0.0587 | -71.1796
-10.5 | -0.7464 | 0.0106 | -0.0582 | -70.4151
-10 | -0.6955 | 0.01008 | -0.0579 | -68.998
-9.5 | -0.6439 | 0.00962 | -0.0576 | -66.9335
-9 | -0.5926 | 0.00912 | -0.0573 | -64.9781
-8.5 | -0.5413 | 0.00862 | -0.0569 | -62.7958
-8 | -0.4935 | 0.00787 | -0.056 | -62.7065
-7.5 | -0.4388 | 0.00763 | -0.0562 | -57.5098
-7 | -0.3835 | 0.00741 | -0.0565 | -51.7544
-6.5 | -0.3291 | 0.00713 | -0.0567 | -46.1571
-6 | -0.2738 | 0.00691 | -0.057 | -39.6237
-5.5 | -0.2181 | 0.00672 | -0.0575 | -32.4554
-5 | -0.162 | 0.00653 | -0.058 | -24.8086
-4.5 | -0.1053 | 0.00635 | -0.0586 | -16.5827
-4 | -0.0485 | 0.00618 | -0.0592 | -7.8479
-3.5 | 0.0078 | 0.00597 | -0.0598 | 1.3065
-3 | 0.0648 | 0.00584 | -0.0605 | 11.0959
-2.5 | 0.1222 | 0.00572 | -0.0613 | 21.3636
-2 | 0.18 | 0.00558 | -0.0622 | 32.2581
-1.5 | 0.2375 | 0.00545 | -0.063 | 43.578
-1 | 0.2951 | 0.00538 | -0.0639 | 54.8513
-0.5 | 0.3529 | 0.00528 | -0.0648 | 66.8371
0 | 0.4103 | 0.00523 | -0.0657 | 78.4512
0.5 | 0.4652 | 0.00512 | -0.0661 | 90.8594
1 | 0.5061 | 0.00383 | -0.0646 | 132.141
1.5 | 0.5612 | 0.00394 | -0.0651 | 142.4365
2 | 0.6172 | 0.0041 | -0.0658 | 150.5366
2.5 | 0.6724 | 0.0043 | -0.0663 | 156.3721
3 | 0.7279 | 0.00451 | -0.0669 | 161.3969
3.5 | 0.7817 | 0.00476 | -0.0673 | 164.2227
4 | 0.8342 | 0.00503 | -0.0674 | 165.8449
4.5 | 0.8801 | 0.00552 | -0.0662 | 159.4384
5.5 | 0.9575 | 0.00667 | -0.0612 | 143.5532
6 | 0.9807 | 0.0072 | -0.0554 | 136.2083
6.5 | 0.9946 | 0.00809 | -0.0483 | 122.9419
7 | 1.008 | 0.00926 | -0.0416 | 108.8553
7.5 | 1.0208 | 0.01065 | -0.0354 | 95.8498
8 | 1.0394 | 0.01199 | -0.0304 | 86.6889
8.5 | 1.0594 | 0.01337 | -0.0259 | 79.2371
9 | 1.0918 | 0.01432 | -0.0234 | 76.243
9.5 | 1.1254 | 0.01523 | -0.0213 | 73.8936
10 | 1.1578 | 0.01621 | -0.0191 | 71.425
10.5 | 1.1917 | 0.01715 | -0.0172 | 69.4869
11 | 1.2225 | 0.01825 | -0.0149 | 66.9863
12 | 1.2803 | 0.02036 | -0.0098 | 62.8831
12.5 | 1.3569 | 0.02212 | -0.0185 | 61.3427
13 | 1.3934 | 0.02351 | -0.0181 | 59.2684
13.5 | 1.4223 | 0.02518 | -0.0167 | 56.4853
14 | 1.4492 | 0.027 | -0.0151 | 53.6741
14.5 | 1.4764 | 0.02882 | -0.0137 | 51.2283
15 | 1.5013 | 0.03085 | -0.0122 | 48.6645
15.5 | 1.5248 | 0.03302 | -0.0108 | 46.1781
16 | 1.5457 | 0.03542 | -0.0092 | 43.6392
16.5 | 1.5636 | 0.03803 | -0.0075 | 41.1149
17 | 1.5791 | 0.04091 | -0.0058 | 38.5994
17.5 | 1.5958 | 0.04369 | -0.0043 | 36.5255
18 | 1.6057 | 0.04691 | -0.0023 | 34.2294
18.5 | 1.6137 | 0.05032 | -0.0003 | 32.0688
19 | 1.6217 | 0.05401 | 0.0011 | 30.0259
19.5 | 1.6242 | 0.05848 | 0.0022 | 27.7736
20 | 1.6251 | 0.06349 | 0.0026 | 25.5962

## 91. Re 7M Mach 0.10 (1)
BIGFOIL.COM POLAR EXPORT
NACA66-616 a=0.2
NACA66-616 a=0.2 |  |  |  | Cl Max: | 1.566 | at alpha= | 13 | deg
JavaFoil+Calcfoil stall+Eppler ext transition |  |  |  | L/D Max: | 128.844 | at alpha= | 6.5 | deg
Re: | 7000000 |  |  | Cd Min: | 0.00548 | at alpha= | 1 | deg
Mach: | 0.1 |  |  | Cl=0 at alpha= | -3.2541 | deg
|  |  |  | @ Cl=0.1, Cd= | 0.0065379
|  |  |  | @ Cl=0.4, Cd= | 0.0064141
|  |  |  | @ Cl=0.6, Cd= | 0.005854
alpha (deg) | Cl | Cd | Cm | Cl/Cd
-17.5 | -0.456 | 0.13805 | -0.011 | -3.304
-17 | -0.474 | 0.13091 | -0.012 | -3.618
-16.5 | -0.491 | 0.12498 | -0.012 | -3.926
-16 | -0.507 | 0.11894 | -0.013 | -4.262
-15.5 | -0.522 | 0.11262 | -0.013 | -4.635
-15 | -0.536 | 0.10583 | -0.014 | -5.065
-14.5 | -0.548 | 0.10021 | -0.014 | -5.472
-14 | -0.559 | 0.09632 | -0.015 | -5.8
-13.5 | -0.567 | 0.09093 | -0.015 | -6.231
-13 | -0.572 | 0.08466 | -0.016 | -6.755
-12.5 | -0.574 | 0.08053 | -0.016 | -7.131
-12 | -0.573 | 0.07608 | -0.017 | -7.529
-11.5 | -0.568 | 0.07171 | -0.017 | -7.921
-11 | -0.559 | 0.06846 | -0.018 | -8.168
-10.5 | -0.546 | 0.06368 | -0.018 | -8.581
-10 | -0.53 | 0.05988 | -0.019 | -8.846
-9.5 | -0.509 | 0.05614 | -0.02 | -9.068
-9 | -0.485 | 0.05161 | -0.021 | -9.402
-8.5 | -0.458 | 0.04742 | -0.023 | -9.657
-8 | -0.43 | 0.04109 | -0.026 | -10.471
-7.5 | -0.478 | 0.00831 | -0.042 | -57.539
-7 | -0.43 | 0.00798 | -0.043 | -53.878
-6.5 | -0.379 | 0.00773 | -0.044 | -49.002
-6 | -0.325 | 0.00723 | -0.045 | -45
-5.5 | -0.268 | 0.00699 | -0.046 | -38.334
-5 | -0.21 | 0.00679 | -0.047 | -30.906
-4.5 | -0.151 | 0.00663 | -0.048 | -22.734
-4 | -0.091 | 0.00644 | -0.049 | -14.061
-3.5 | -0.03 | 0.00638 | -0.05 | -4.681
-3 | 0.031 | 0.00623 | -0.051 | 5.028
-2.5 | 0.093 | 0.00653 | -0.052 | 14.237
-2 | 0.155 | 0.0066 | -0.053 | 23.452
-1.5 | 0.217 | 0.00674 | -0.054 | 32.16
-1 | 0.279 | 0.00682 | -0.055 | 40.93
-0.5 | 0.342 | 0.00688 | -0.057 | 49.685
0 | 0.403 | 0.00639 | -0.057 | 62.998
0.5 | 0.462 | 0.00706 | -0.058 | 65.437
1 | 0.522 | 0.00548 | -0.059 | 95.312
1.5 | 0.582 | 0.00577 | -0.061 | 101.007
2 | 0.642 | 0.00605 | -0.062 | 106.245
2.5 | 0.702 | 0.00633 | -0.063 | 110.823
3 | 0.761 | 0.00662 | -0.064 | 114.958
3.5 | 0.821 | 0.00694 | -0.065 | 118.326
4 | 0.88 | 0.00727 | -0.066 | 121.043
4.5 | 0.938 | 0.00763 | -0.067 | 122.973
5 | 0.996 | 0.00799 | -0.068 | 124.692
5.5 | 1.053 | 0.00832 | -0.069 | 126.51
6 | 1.108 | 0.00863 | -0.07 | 128.371
6.5 | 1.162 | 0.00902 | -0.071 | 128.844
7 | 1.21 | 0.01227 | -0.072 | 98.594
7.5 | 1.259 | 0.01294 | -0.073 | 97.3
8 | 1.306 | 0.01356 | -0.074 | 96.332
8.5 | 1.351 | 0.01417 | -0.075 | 95.373
9 | 1.393 | 0.01484 | -0.076 | 93.895
9.5 | 1.433 | 0.01554 | -0.077 | 92.216
10 | 1.468 | 0.01631 | -0.078 | 90.04
10.5 | 1.498 | 0.01715 | -0.079 | 87.318
11 | 1.522 | 0.01794 | -0.08 | 84.834
11.5 | 1.541 | 0.01887 | -0.081 | 81.645
12 | 1.555 | 0.01985 | -0.082 | 78.345
12.5 | 1.563 | 0.02087 | -0.083 | 74.926
13 | 1.566 | 0.02197 | -0.083 | 71.302
13.5 | 1.564 | 0.02324 | -0.084 | 67.289
14 | 1.55 | 0.02452 | -0.085 | 63.202
14.5 | 1.53 | 0.02594 | -0.086 | 58.988
15 | 1.504 | 0.02747 | -0.087 | 54.759
15.5 | 1.474 | 0.02939 | -0.088 | 50.137
16 | 1.438 | 0.03139 | -0.089 | 45.801
16.5 | 1.397 | 0.03388 | -0.089 | 41.24
17 | 1.355 | 0.03558 | -0.09 | 38.09
17.5 | 1.308 | 0.03878 | -0.091 | 33.741
18 | 1.26 | 0.04154 | -0.091 | 30.333

## 92. Re 7M Mach 0.10 (2)
BIGFOIL.COM POLAR EXPORT
NACA66-616 a=0.2
NACA66-616 a=0.2 |  |  |  | Cl Max: | 1.6176 | at alpha= | 20 | deg
XFOIL ncrit=9 |  |  |  | L/D Max: | 165.751 | at alpha= | 4 | deg
Re: | 7000000 |  |  | Cd Min: | 0.19088 | at alpha= | -20 | deg
Mach: | 0.1 |  |  | Cl=0 at alpha= | -3.5745 | deg
|  |  |  | @ Cl=0.1, Cd= | 0.0057729
|  |  |  | @ Cl=0.4, Cd= | 0.0052492
|  |  |  | @ Cl=0.6, Cd= | 0.0040605
alpha (deg) | Cl | Cd | Cm | Cl/Cd
-20 | -0.4813 | 0.19088 | -0.0229 | -2.5215
-19.5 | -0.4737 | 0.18211 | -0.0278 | -2.6012
-19 | -0.4764 | 0.17063 | -0.0337 | -2.792
-17.5 | -1.1325 | 0.03466 | -0.1017 | -32.6746
-17 | -1.1518 | 0.03017 | -0.097 | -38.177
-16.5 | -1.1621 | 0.02647 | -0.0916 | -43.9025
-16 | -1.159 | 0.0237 | -0.0864 | -48.903
-15.5 | -1.145 | 0.02164 | -0.0816 | -52.9113
-15 | -1.1263 | 0.01981 | -0.0769 | -56.8551
-14.5 | -1.1032 | 0.01825 | -0.0724 | -60.4493
-14 | -1.0729 | 0.01701 | -0.0687 | -63.0747
-13.5 | -1.0342 | 0.01572 | -0.0664 | -65.7888
-13 | -0.9916 | 0.01468 | -0.0647 | -67.5477
-12.5 | -0.947 | 0.01366 | -0.0633 | -69.3265
-12 | -0.8995 | 0.01293 | -0.0622 | -69.5669
-11.5 | -0.851 | 0.01217 | -0.0613 | -69.926
-11 | -0.8014 | 0.01146 | -0.0605 | -69.9302
-10.5 | -0.751 | 0.01081 | -0.0599 | -69.4727
-10 | -0.6998 | 0.01024 | -0.0593 | -68.3398
-9.5 | -0.6478 | 0.00975 | -0.0589 | -66.441
-9 | -0.5955 | 0.00928 | -0.0586 | -64.1703
-8.5 | -0.5438 | 0.00875 | -0.0581 | -62.1486
-8 | -0.4957 | 0.00796 | -0.057 | -62.2739
-7.5 | -0.4412 | 0.00766 | -0.0571 | -57.5979
-7 | -0.3852 | 0.00746 | -0.0574 | -51.6354
-6.5 | -0.3306 | 0.00716 | -0.0575 | -46.1732
-6 | -0.275 | 0.00693 | -0.0577 | -39.6825
-5.5 | -0.2189 | 0.00675 | -0.0581 | -32.4296
-5 | -0.1625 | 0.00655 | -0.0586 | -24.8092
-4.5 | -0.1054 | 0.00637 | -0.0591 | -16.5463
-4 | -0.048 | 0.00621 | -0.0598 | -7.7295
-3.5 | 0.0084 | 0.00598 | -0.0603 | 1.4047
-3 | 0.0657 | 0.00585 | -0.061 | 11.2308
-2.5 | 0.1235 | 0.00572 | -0.0618 | 21.5909
-2 | 0.1816 | 0.00559 | -0.0626 | 32.4866
-1.5 | 0.2394 | 0.00545 | -0.0634 | 43.9266
-1 | 0.2974 | 0.00538 | -0.0643 | 55.2788
-0.5 | 0.3555 | 0.00528 | -0.0653 | 67.3295
0 | 0.4132 | 0.00524 | -0.0661 | 78.855
0.5 | 0.4684 | 0.00514 | -0.0666 | 91.1284
1 | 0.5094 | 0.00384 | -0.065 | 132.6562
1.5 | 0.5647 | 0.00396 | -0.0655 | 142.601
2 | 0.6209 | 0.00412 | -0.0661 | 150.7039
2.5 | 0.6764 | 0.00432 | -0.0667 | 156.5741
3 | 0.7319 | 0.00454 | -0.0672 | 161.2115
3.5 | 0.7861 | 0.00478 | -0.0675 | 164.4561
4 | 0.8387 | 0.00506 | -0.0676 | 165.751
4.5 | 0.8846 | 0.00555 | -0.0664 | 159.3874
5 | 0.9251 | 0.00613 | -0.0641 | 150.9135
5.5 | 0.9604 | 0.00671 | -0.0608 | 143.1297
6 | 0.9806 | 0.00726 | -0.0543 | 135.0689
6.5 | 0.9956 | 0.00819 | -0.0475 | 121.5629
7 | 1.0089 | 0.00939 | -0.0408 | 107.4441
7.5 | 1.0216 | 0.01082 | -0.0345 | 94.4177
8 | 1.0396 | 0.01222 | -0.0294 | 85.0736
8.5 | 1.0594 | 0.01363 | -0.0249 | 77.7256
9 | 1.0915 | 0.01462 | -0.0223 | 74.658
9.5 | 1.1258 | 0.01553 | -0.0202 | 72.492
10 | 1.1588 | 0.01652 | -0.018 | 70.1453
10.5 | 1.1914 | 0.01756 | -0.0159 | 67.8474
11 | 1.2236 | 0.01864 | -0.0138 | 65.6438
12 | 1.2805 | 0.0209 | -0.0085 | 61.2679
12.5 | 1.3604 | 0.02267 | -0.0177 | 60.0088
13 | 1.395 | 0.02423 | -0.017 | 57.5733
13.5 | 1.4245 | 0.02587 | -0.0154 | 55.0638
14 | 1.4505 | 0.02782 | -0.0137 | 52.1387
14.5 | 1.477 | 0.02979 | -0.0123 | 49.5804
15 | 1.5028 | 0.03176 | -0.0107 | 47.3174
15.5 | 1.5257 | 0.03406 | -0.0092 | 44.7945
16 | 1.544 | 0.03675 | -0.0074 | 42.0136
16.5 | 1.5596 | 0.03963 | -0.0055 | 39.354
17 | 1.5766 | 0.04246 | -0.0039 | 37.1314
17.5 | 1.5925 | 0.04534 | -0.0023 | 35.1235
18 | 1.5994 | 0.04883 | 0 | 32.7545
18.5 | 1.6061 | 0.05255 | 0.0019 | 30.5633
19 | 1.613 | 0.05657 | 0.0031 | 28.5133
19.5 | 1.6143 | 0.06138 | 0.004 | 26.3001
20 | 1.6176 | 0.06638 | 0.0041 | 24.3688

## 93. Re 7M Mach 0.25 (1)
BIGFOIL.COM POLAR EXPORT
NACA66-616 a=0.2
NACA66-616 a=0.2 |  |  |  | Cl Max: | 1.527 | at alpha= | 11.5 | deg
JavaFoil+Calcfoil stall+Eppler ext transition |  |  |  | L/D Max: | 126.17 | at alpha= | 6 | deg
Re: | 7000000 |  |  | Cd Min: | 0.00562 | at alpha= | 1 | deg
Mach: | 0.25 |  |  | Cl=0 at alpha= | -3.254 | deg
|  |  |  | @ Cl=0.1, Cd= | 0.0066494
|  |  |  | @ Cl=0.4, Cd= | 0.0068863
|  |  |  | @ Cl=0.6, Cd= | 0.0059345
alpha (deg) | Cl | Cd | Cm | Cl/Cd
-15.5 | -0.169 | 0.12291 | -0.013 | -1.376
-15 | -0.234 | 0.11755 | -0.013 | -1.99
-14.5 | -0.286 | 0.1114 | -0.014 | -2.563
-14 | -0.331 | 0.10387 | -0.014 | -3.185
-13.5 | -0.371 | 0.0974 | -0.015 | -3.809
-13 | -0.406 | 0.09091 | -0.015 | -4.468
-12.5 | -0.436 | 0.08638 | -0.016 | -5.048
-12 | -0.46 | 0.08067 | -0.016 | -5.705
-11.5 | -0.478 | 0.07497 | -0.017 | -6.382
-11 | -0.49 | 0.07126 | -0.018 | -6.875
-10.5 | -0.495 | 0.06709 | -0.018 | -7.372
-10 | -0.493 | 0.06223 | -0.019 | -7.917
-9.5 | -0.484 | 0.05862 | -0.02 | -8.253
-9 | -0.468 | 0.05412 | -0.02 | -8.657
-8.5 | -0.447 | 0.05057 | -0.022 | -8.847
-8 | -0.421 | 0.04682 | -0.023 | -8.993
-7.5 | -0.39 | 0.04284 | -0.025 | -9.112
-7 | -0.435 | 0.00824 | -0.044 | -52.754
-6.5 | -0.385 | 0.00794 | -0.045 | -48.498
-6 | -0.331 | 0.00736 | -0.046 | -45.044
-5.5 | -0.274 | 0.00714 | -0.047 | -38.342
-5 | -0.215 | 0.00692 | -0.048 | -31.02
-4.5 | -0.154 | 0.00674 | -0.049 | -22.898
-4 | -0.093 | 0.00649 | -0.05 | -14.314
-3.5 | -0.031 | 0.00642 | -0.051 | -4.776
-3 | 0.032 | 0.00631 | -0.052 | 5.093
-2.5 | 0.095 | 0.00664 | -0.054 | 14.36
-2 | 0.159 | 0.00676 | -0.055 | 23.519
-1.5 | 0.223 | 0.0068 | -0.056 | 32.75
-1 | 0.287 | 0.00694 | -0.057 | 41.283
-0.5 | 0.351 | 0.00642 | -0.058 | 54.685
0 | 0.413 | 0.00701 | -0.059 | 58.899
0.5 | 0.474 | 0.00716 | -0.06 | 66.108
1 | 0.535 | 0.00562 | -0.061 | 95.261
1.5 | 0.597 | 0.00592 | -0.062 | 100.897
2 | 0.659 | 0.00622 | -0.063 | 105.879
2.5 | 0.72 | 0.00652 | -0.064 | 110.455
3 | 0.781 | 0.00685 | -0.065 | 114.026
3.5 | 0.841 | 0.00718 | -0.066 | 117.248
4 | 0.902 | 0.00754 | -0.067 | 119.576
4.5 | 0.962 | 0.00794 | -0.068 | 121.064
5 | 1.021 | 0.00832 | -0.07 | 122.765
5.5 | 1.079 | 0.00866 | -0.071 | 124.584
6 | 1.136 | 0.009 | -0.072 | 126.17
6.5 | 1.19 | 0.00944 | -0.073 | 126.131
7 | 1.238 | 0.0129 | -0.074 | 95.954
7.5 | 1.287 | 0.01363 | -0.075 | 94.437
8 | 1.334 | 0.01433 | -0.076 | 93.033
8.5 | 1.377 | 0.01501 | -0.077 | 91.715
9 | 1.417 | 0.01579 | -0.078 | 89.711
9.5 | 1.452 | 0.01657 | -0.079 | 87.634
10 | 1.484 | 0.01744 | -0.08 | 85.07
10.5 | 1.505 | 0.0183 | -0.081 | 82.257
11 | 1.52 | 0.01939 | -0.082 | 78.396
11.5 | 1.527 | 0.02048 | -0.083 | 74.56
12 | 1.526 | 0.02172 | -0.084 | 70.253
12.5 | 1.516 | 0.0229 | -0.085 | 66.222
13 | 1.498 | 0.02434 | -0.085 | 61.545
13.5 | 1.47 | 0.02597 | -0.086 | 56.614
14 | 1.424 | 0.02775 | -0.087 | 51.325
14.5 | 1.367 | 0.03006 | -0.088 | 45.486
15 | 1.301 | 0.03262 | -0.089 | 39.874
15.5 | 1.225 | 0.0351 | -0.089 | 34.907
16 | 1.142 | 0.03811 | -0.09 | 29.959
16.5 | 1.048 | 0.04325 | -0.09 | 24.22

## 94. Re 7M Mach 0.25 (2)
BIGFOIL.COM POLAR EXPORT
NACA66-616 a=0.2
NACA66-616 a=0.2 |  |  |  | Cl Max: | 1.5663 | at alpha= | 19 | deg
XFOIL ncrit=9 |  |  |  | L/D Max: | 166 | at alpha= | 4 | deg
Re: | 7000000 |  |  | Cd Min: | 0.14978 | at alpha= | -17 | deg
Mach: | 0.25 |  |  | Cl=0 at alpha= | -3.6031 | deg
|  |  |  | @ Cl=0.1, Cd= | 0.0058418
|  |  |  | @ Cl=0.4, Cd= | 0.0053048
|  |  |  | @ Cl=0.6, Cd= | 0.0040947
alpha (deg) | Cl | Cd | Cm | Cl/Cd
-17 | -0.409 | 0.14978 | -0.0504 | -2.7307
-16.5 | -0.3977 | 0.14234 | -0.0549 | -2.794
-16 | -0.3907 | 0.13398 | -0.0598 | -2.9161
-15.5 | -0.396 | 0.12329 | -0.0657 | -3.2119
-15 | -0.3943 | 0.11443 | -0.0708 | -3.4458
-14 | -0.4066 | 0.09491 | -0.082 | -4.2841
-13.5 | -0.5004 | 0.07068 | -0.098 | -7.0798
-13 | -0.6436 | 0.04924 | -0.107 | -13.0707
-12.5 | -0.842 | 0.03034 | -0.0889 | -27.7521
-12 | -0.8987 | 0.01947 | -0.0776 | -46.1582
-11.5 | -0.8706 | 0.01594 | -0.0736 | -54.6173
-11 | -0.8257 | 0.01402 | -0.0712 | -58.8944
-10.5 | -0.7754 | 0.01262 | -0.0694 | -61.4422
-10 | -0.7226 | 0.01156 | -0.068 | -62.5087
-9.5 | -0.6684 | 0.01073 | -0.0668 | -62.2926
-9 | -0.6137 | 0.01002 | -0.0658 | -61.2475
-8.5 | -0.5584 | 0.00945 | -0.0649 | -59.0899
-8 | -0.5038 | 0.00881 | -0.0639 | -57.185
-7.5 | -0.4519 | 0.00804 | -0.0626 | -56.2065
-7 | -0.3963 | 0.00762 | -0.062 | -52.0079
-6.5 | -0.3379 | 0.00741 | -0.062 | -45.6005
-6 | -0.2811 | 0.00711 | -0.0617 | -39.5359
-5.5 | -0.2229 | 0.00691 | -0.0618 | -32.2576
-5 | -0.1645 | 0.00667 | -0.062 | -24.6627
-4.5 | -0.1055 | 0.00647 | -0.0623 | -16.306
-4 | -0.0462 | 0.00629 | -0.0628 | -7.345
-3.5 | 0.012 | 0.00606 | -0.0631 | 1.9802
-3 | 0.0709 | 0.00591 | -0.0636 | 11.9966
-2.5 | 0.1306 | 0.00577 | -0.0644 | 22.6343
-2 | 0.1906 | 0.00563 | -0.0652 | 33.8544
-1.5 | 0.2501 | 0.0055 | -0.0659 | 45.4727
-1 | 0.31 | 0.00541 | -0.0668 | 57.3013
-0.5 | 0.3699 | 0.00532 | -0.0677 | 69.5301
0 | 0.4292 | 0.00529 | -0.0686 | 81.1342
0.5 | 0.4861 | 0.00523 | -0.069 | 92.9446
1.5 | 0.5835 | 0.00404 | -0.0674 | 144.4307
2 | 0.6408 | 0.00423 | -0.0679 | 151.4894
2.5 | 0.6976 | 0.00444 | -0.0684 | 157.1171
3 | 0.7542 | 0.00467 | -0.0687 | 161.4989
4 | 0.8632 | 0.0052 | -0.0686 | 166
4.5 | 0.9075 | 0.00571 | -0.0666 | 158.9317
5 | 0.9478 | 0.00623 | -0.0638 | 152.1348
5.5 | 0.9638 | 0.00689 | -0.0561 | 139.8839
6 | 0.9872 | 0.00762 | -0.0502 | 129.5538
6.5 | 1.0069 | 0.00863 | -0.0442 | 116.6744
7 | 1.016 | 0.01014 | -0.0368 | 100.1972
8 | 1.0418 | 0.01347 | -0.0245 | 77.3422
8.5 | 1.0598 | 0.01513 | -0.0196 | 70.0463
9 | 1.093 | 0.01624 | -0.0169 | 67.303
9.5 | 1.1274 | 0.01733 | -0.0145 | 65.0548
10 | 1.1614 | 0.01849 | -0.0122 | 62.8123
10.5 | 1.1947 | 0.01973 | -0.0099 | 60.5525
11 | 1.2277 | 0.02101 | -0.0076 | 58.4341
11.5 | 1.2582 | 0.02242 | -0.005 | 56.1195
12 | 1.2912 | 0.02388 | -0.0032 | 54.0704
12.5 | 1.3734 | 0.02611 | -0.0124 | 52.6005
13 | 1.404 | 0.02804 | -0.0106 | 50.0713
13.5 | 1.43 | 0.03025 | -0.0084 | 47.2727
14 | 1.4561 | 0.03251 | -0.0064 | 44.7893
14.5 | 1.4804 | 0.03499 | -0.0044 | 42.3092
15 | 1.502 | 0.03769 | -0.0024 | 39.8514
15.5 | 1.5177 | 0.04087 | -0.0001 | 37.1348
16 | 1.5324 | 0.0442 | 0.0022 | 34.6697
16.5 | 1.5458 | 0.0476 | 0.0044 | 32.4748
17 | 1.5536 | 0.05142 | 0.0068 | 30.2139
17.5 | 1.5601 | 0.05556 | 0.0089 | 28.0796
18 | 1.5588 | 0.06077 | 0.0104 | 25.6508
18.5 | 1.5619 | 0.06601 | 0.0111 | 23.6616
19 | 1.5663 | 0.07145 | 0.0111 | 21.9216
19.5 | 1.5643 | 0.07784 | 0.0104 | 20.0964
20 | 1.5622 | 0.08459 | 0.0092 | 18.4679

## 95. Re 7M Mach 0.50 (1)
BIGFOIL.COM POLAR EXPORT
NACA66-616 a=0.2
NACA66-616 a=0.2 |  |  |  | Cl Max: | 1.435 | at alpha= | 8.5 | deg
JavaFoil+Calcfoil stall+Eppler ext transition |  |  |  | L/D Max: | 114.693 | at alpha= | 5.5 | deg
Re: | 7000000 |  |  | Cd Min: | 0.00633 | at alpha= | 1 | deg
Mach: | 0.5 |  |  | Cl=0 at alpha= | -3.2571 | deg
|  |  |  | @ Cl=0.1, Cd= | 0.0067591
|  |  |  | @ Cl=0.4, Cd= | 0.0074402
|  |  |  | @ Cl=0.6, Cd= | 0.0063618
alpha (deg) | Cl | Cd | Cm | Cl/Cd
-20 | -0.946 | 0.15555 | -0.013 | -6.079
-19.5 | -0.917 | 0.15043 | -0.014 | -6.097
-19 | -0.887 | 0.14579 | -0.014 | -6.087
-18.5 | -0.859 | 0.13972 | -0.014 | -6.149
-18 | -0.832 | 0.13624 | -0.014 | -6.103
-17.5 | -0.804 | 0.1306 | -0.015 | -6.155
-17 | -0.777 | 0.1274 | -0.015 | -6.095
-16.5 | -0.748 | 0.12047 | -0.016 | -6.209
-16 | -0.719 | 0.11596 | -0.016 | -6.203
-15.5 | -0.692 | 0.10665 | -0.016 | -6.484
-15 | -0.664 | 0.09905 | -0.017 | -6.704
-14.5 | -0.636 | 0.09322 | -0.018 | -6.826
-14 | -0.608 | 0.08838 | -0.018 | -6.884
-13.5 | -0.581 | 0.08288 | -0.019 | -7.005
-13 | -0.55 | 0.09434 | -0.018 | -5.833
-12.5 | -0.522 | 0.08766 | -0.019 | -5.957
-12 | -0.494 | 0.07917 | -0.019 | -6.243
-11.5 | -0.466 | 0.07242 | -0.02 | -6.44
-11 | -0.438 | 0.06793 | -0.021 | -6.454
-10.5 | -0.411 | 0.0625 | -0.022 | -6.574
-10 | -0.383 | 0.05791 | -0.023 | -6.618
-9.5 | -0.357 | 0.05244 | -0.026 | -6.803
-9 | -0.324 | 0.06955 | -0.021 | -4.662
-8.5 | -0.296 | 0.0576 | -0.022 | -5.139
-8 | -0.268 | 0.05206 | -0.022 | -5.145
-7.5 | -0.24 | 0.05103 | -0.023 | -4.696
-7 | -0.211 | 0.04888 | -0.023 | -4.323
-6.5 | -0.284 | 0.04526 | -0.024 | -6.281
-6 | -0.273 | 0.04083 | -0.026 | -6.689
-5.5 | -0.233 | 0.03758 | -0.027 | -6.204
-5 | -0.231 | 0.00774 | -0.054 | -29.812
-4.5 | -0.168 | 0.0074 | -0.055 | -22.706
-4 | -0.102 | 0.00713 | -0.056 | -14.303
-3.5 | -0.034 | 0.00693 | -0.057 | -4.885
-3 | 0.036 | 0.00707 | -0.059 | 5.043
-2.5 | 0.106 | 0.00673 | -0.06 | 15.775
-2 | 0.177 | 0.00716 | -0.061 | 24.744
-1.5 | 0.249 | 0.00722 | -0.062 | 34.422
-1 | 0.32 | 0.00729 | -0.063 | 43.922
-0.5 | 0.393 | 0.00741 | -0.064 | 53.034
0 | 0.458 | 0.00769 | -0.065 | 59.56
0.5 | 0.525 | 0.00782 | -0.067 | 67.155
1 | 0.594 | 0.00633 | -0.068 | 93.774
1.5 | 0.662 | 0.00669 | -0.069 | 98.935
2 | 0.73 | 0.00711 | -0.07 | 102.72
2.5 | 0.797 | 0.00752 | -0.071 | 106.115
3 | 0.865 | 0.0079 | -0.072 | 109.526
3.5 | 0.932 | 0.00838 | -0.074 | 111.229
4 | 0.998 | 0.00889 | -0.075 | 112.254
4.5 | 1.064 | 0.00942 | -0.076 | 112.946
5 | 1.13 | 0.0099 | -0.077 | 114.143
5.5 | 1.192 | 0.01039 | -0.078 | 114.693
6 | 1.251 | 0.01092 | -0.079 | 114.534
6.5 | 1.302 | 0.01544 | -0.08 | 84.308
7 | 1.35 | 0.01637 | -0.081 | 82.473
7.5 | 1.391 | 0.01728 | -0.083 | 80.489
8 | 1.421 | 0.0185 | -0.084 | 76.817
8.5 | 1.435 | 0.01978 | -0.085 | 72.549
9 | 1.423 | 0.02139 | -0.086 | 66.498
9.5 | 1.357 | 0.02333 | -0.087 | 58.158
10 | 0.874 | 0.02565 | -0.088 | 34.069
10.5 | 0.758 | 0.07879 | -0.035 | 9.62
11 | 0.935 | 0.02846 | -0.09 | 32.844
11.5 | 0.964 | 0.03098 | -0.091 | 31.124
12 | 0.985 | 0.03628 | -0.091 | 27.153
12.5 | 1.024 | 0.03406 | -0.093 | 30.062
13 | 1.051 | 0.03775 | -0.094 | 27.843
13.5 | 1.076 | 0.04251 | -0.094 | 25.304

## 96. Re 7M Mach 0.50 (2)
BIGFOIL.COM POLAR EXPORT
NACA66-616 a=0.2
NACA66-616 a=0.2 |  |  |  | Cl Max: | 1.3951 | at alpha= | 13 | deg
XFOIL ncrit=9 |  |  |  | L/D Max: | 154.96 | at alpha= | 2.5 | deg
Re: | 7000000 |  |  | Cd Min: | 0.1491 | at alpha= | 18 | deg
Mach: | 0.5 |  |  | Cl=0 at alpha= | -3.7838 | deg
|  |  |  | @ Cl=0.1, Cd= | 0.0062736
|  |  |  | @ Cl=0.4, Cd= | 0.0055581
|  |  |  | @ Cl=0.6, Cd= | 0.0056437
alpha (deg) | Cl | Cd | Cm | Cl/Cd
-12.5 | -0.2218 | 0.10351 | -0.0932 | -2.1428
-12 | -0.2105 | 0.09624 | -0.0975 | -2.1872
-11.5 | -0.2107 | 0.08737 | -0.1027 | -2.4116
-11 | -0.2139 | 0.07856 | -0.1079 | -2.7228
-10.5 | -0.2244 | 0.06909 | -0.1139 | -3.2479
-10 | -0.2483 | 0.05808 | -0.1229 | -4.2751
-9.5 | -0.2848 | 0.0495 | -0.126 | -5.7535
-9 | -0.3269 | 0.04294 | -0.1223 | -7.6129
-8.5 | -0.3663 | 0.0378 | -0.1132 | -9.6905
-8 | -0.3906 | 0.03098 | -0.1055 | -12.6081
-7.5 | -0.3965 | 0.02416 | -0.098 | -16.4114
-7 | -0.3963 | 0.01612 | -0.0906 | -24.5844
-6.5 | -0.3567 | 0.00949 | -0.0875 | -37.5869
-6 | -0.2935 | 0.00842 | -0.0847 | -34.8575
-5.5 | -0.226 | 0.00798 | -0.0827 | -28.3208
-5 | -0.16 | 0.00755 | -0.081 | -21.1921
-4.5 | -0.0931 | 0.00724 | -0.0798 | -12.8591
-4 | -0.0285 | 0.00688 | -0.0787 | -4.1424
-3.5 | 0.0374 | 0.00665 | -0.078 | 5.6241
-3 | 0.1006 | 0.00627 | -0.0771 | 16.0447
-2.5 | 0.1671 | 0.00602 | -0.077 | 27.7575
-2 | 0.2343 | 0.00586 | -0.0773 | 39.9829
-1.5 | 0.3017 | 0.00574 | -0.0778 | 52.561
-1 | 0.3693 | 0.00559 | -0.0784 | 66.0644
-0.5 | 0.4367 | 0.00552 | -0.0791 | 79.1123
0 | 0.5028 | 0.00552 | -0.0797 | 91.087
1 | 0.6207 | 0.00567 | -0.0782 | 109.4709
1.5 | 0.662 | 0.00452 | -0.0748 | 146.4602
2 | 0.7215 | 0.00478 | -0.074 | 150.9414
2.5 | 0.781 | 0.00504 | -0.0732 | 154.9603
3 | 0.8334 | 0.00539 | -0.0709 | 154.6197
3.5 | 0.8736 | 0.00573 | -0.0661 | 152.4607
4 | 0.9068 | 0.00629 | -0.06 | 144.1653
4.5 | 0.9381 | 0.0071 | -0.0541 | 132.1268
5 | 0.9706 | 0.00803 | -0.0487 | 120.8717
5.5 | 1 | 0.00918 | -0.0429 | 108.9325
6 | 1.0227 | 0.01063 | -0.0365 | 96.2088
6.5 | 1.0446 | 0.01222 | -0.0301 | 85.4828
7 | 1.0624 | 0.01405 | -0.0235 | 75.6157
7.5 | 1.0687 | 0.01648 | -0.0159 | 64.8483
8 | 1.0594 | 0.01982 | -0.0071 | 53.4511
8.5 | 1.0676 | 0.02279 | -0.001 | 46.8451
9 | 1.104 | 0.02461 | 0.0022 | 44.8598
9.5 | 1.1395 | 0.02661 | 0.0053 | 42.8222
10 | 1.1766 | 0.02861 | 0.0083 | 41.1255
10.5 | 1.2112 | 0.03086 | 0.0114 | 39.2482
11 | 1.2443 | 0.03332 | 0.0145 | 37.3439
11.5 | 1.2727 | 0.03619 | 0.0178 | 35.1672
12 | 1.2958 | 0.03928 | 0.0217 | 32.9888
12.5 | 1.3468 | 0.04409 | 0.018 | 30.5466
13 | 1.3951 | 0.05076 | 0.012 | 27.4842
13.5 | 1.3697 | 0.05513 | 0.0214 | 24.8449
14 | 1.3569 | 0.06183 | 0.0243 | 21.9457
14.5 | 1.3346 | 0.07006 | 0.0257 | 19.0494
15 | 1.307 | 0.07952 | 0.0254 | 16.4361
15.5 | 1.28 | 0.08973 | 0.0234 | 14.265
16 | 1.2551 | 0.10045 | 0.0202 | 12.4948
16.5 | 1.2296 | 0.11188 | 0.0157 | 10.9903
17 | 1.2049 | 0.1239 | 0.0099 | 9.7248
17.5 | 1.1827 | 0.13611 | 0.0032 | 8.6893
18 | 1.1585 | 0.1491 | -0.0046 | 7.77

## 97. Re 8M Mach 0.00 (1)
BIGFOIL.COM POLAR EXPORT
NACA66-616 a=0.2
NACA66-616 a=0.2 |  |  |  | Cl Max: | 1.575 | at alpha= | 13 | deg
JavaFoil+Calcfoil stall+Eppler ext transition |  |  |  | L/D Max: | 130.827 | at alpha= | 6.5 | deg
Re: | 8000000 |  |  | Cd Min: | 0.00551 | at alpha= | 1 | deg
Mach: | 0 |  |  | Cl=0 at alpha= | -3.2541 | deg
|  |  |  | @ Cl=0.1, Cd= | 0.0065677
|  |  |  | @ Cl=0.4, Cd= | 0.0066441
|  |  |  | @ Cl=0.6, Cd= | 0.0058481
alpha (deg) | Cl | Cd | Cm | Cl/Cd
-18 | -0.487 | 0.14266 | -0.011 | -3.416
-17.5 | -0.502 | 0.1369 | -0.012 | -3.67
-17 | -0.517 | 0.12881 | -0.012 | -4.015
-16.5 | -0.531 | 0.12194 | -0.012 | -4.358
-16 | -0.545 | 0.1163 | -0.013 | -4.683
-15.5 | -0.557 | 0.11069 | -0.013 | -5.03
-15 | -0.567 | 0.105 | -0.014 | -5.404
-14.5 | -0.576 | 0.09967 | -0.014 | -5.784
-14 | -0.583 | 0.09312 | -0.015 | -6.266
-13.5 | -0.588 | 0.08848 | -0.015 | -6.649
-13 | -0.591 | 0.08341 | -0.016 | -7.08
-12.5 | -0.59 | 0.07863 | -0.016 | -7.501
-12 | -0.586 | 0.07497 | -0.017 | -7.811
-11.5 | -0.578 | 0.07102 | -0.017 | -8.144
-11 | -0.567 | 0.06691 | -0.018 | -8.477
-10.5 | -0.553 | 0.06313 | -0.019 | -8.752
-10 | -0.536 | 0.05764 | -0.02 | -9.292
-9.5 | -0.513 | 0.05506 | -0.02 | -9.309
-9 | -0.488 | 0.05019 | -0.022 | -9.726
-8.5 | -0.461 | 0.04514 | -0.024 | -10.217
-8 | -0.522 | 0.0084 | -0.04 | -62.181
-7.5 | -0.477 | 0.00807 | -0.041 | -59.184
-7 | -0.429 | 0.00783 | -0.042 | -54.822
-6.5 | -0.378 | 0.0075 | -0.043 | -50.386
-6 | -0.324 | 0.00702 | -0.044 | -46.17
-5.5 | -0.267 | 0.00684 | -0.046 | -39.053
-5 | -0.209 | 0.00667 | -0.047 | -31.33
-4.5 | -0.15 | 0.00638 | -0.048 | -23.482
-4 | -0.09 | 0.00634 | -0.049 | -14.219
-3.5 | -0.03 | 0.00627 | -0.05 | -4.745
-3 | 0.031 | 0.00652 | -0.051 | 4.779
-2.5 | 0.092 | 0.00656 | -0.052 | 14.106
-2 | 0.154 | 0.00662 | -0.053 | 23.258
-1.5 | 0.216 | 0.00668 | -0.054 | 32.292
-1 | 0.278 | 0.0068 | -0.055 | 40.854
-0.5 | 0.34 | 0.00689 | -0.056 | 49.355
0 | 0.401 | 0.00664 | -0.057 | 60.342
0.5 | 0.46 | 0.00701 | -0.058 | 65.593
1 | 0.52 | 0.00551 | -0.059 | 94.408
1.5 | 0.58 | 0.00576 | -0.06 | 100.739
2 | 0.639 | 0.00602 | -0.061 | 106.176
2.5 | 0.699 | 0.00629 | -0.062 | 111.138
3 | 0.758 | 0.00655 | -0.063 | 115.764
3.5 | 0.817 | 0.00688 | -0.064 | 118.804
4 | 0.876 | 0.0072 | -0.065 | 121.576
4.5 | 0.934 | 0.00754 | -0.066 | 123.949
5 | 0.992 | 0.00785 | -0.067 | 126.433
5.5 | 1.049 | 0.00814 | -0.069 | 128.913
6 | 1.104 | 0.00844 | -0.07 | 130.821
6.5 | 1.158 | 0.00885 | -0.071 | 130.827
7 | 1.206 | 0.01189 | -0.071 | 101.38
7.5 | 1.255 | 0.01253 | -0.072 | 100.181
8 | 1.302 | 0.0131 | -0.073 | 99.391
8.5 | 1.347 | 0.0137 | -0.074 | 98.364
9 | 1.39 | 0.01434 | -0.075 | 96.943
9.5 | 1.43 | 0.01499 | -0.076 | 95.4
10 | 1.466 | 0.01569 | -0.077 | 93.448
10.5 | 1.496 | 0.01654 | -0.078 | 90.468
11 | 1.522 | 0.01735 | -0.079 | 87.684
11.5 | 1.542 | 0.01814 | -0.08 | 85.028
12 | 1.558 | 0.01907 | -0.081 | 81.727
12.5 | 1.569 | 0.02002 | -0.082 | 78.373
13 | 1.575 | 0.02113 | -0.083 | 74.53
13.5 | 1.575 | 0.02229 | -0.084 | 70.688
14 | 1.566 | 0.02342 | -0.085 | 66.844
14.5 | 1.55 | 0.02477 | -0.086 | 62.56
15 | 1.529 | 0.02636 | -0.087 | 58.013
15.5 | 1.503 | 0.028 | -0.088 | 53.694
16 | 1.473 | 0.02982 | -0.088 | 49.384
16.5 | 1.438 | 0.0321 | -0.089 | 44.808
17 | 1.401 | 0.03412 | -0.09 | 41.055
17.5 | 1.361 | 0.03644 | -0.091 | 37.338
18 | 1.319 | 0.03852 | -0.091 | 34.237

## 98. Re 8M Mach 0.00 (2)
BIGFOIL.COM POLAR EXPORT
NACA66-616 a=0.2
NACA66-616 a=0.2 |  |  |  | Cl Max: | 1.6463 | at alpha= | 20 | deg
XFOIL ncrit=9 |  |  |  | L/D Max: | 165.686 | at alpha= | 4 | deg
Re: | 8000000 |  |  | Cd Min: | 0.06132 | at alpha= | 20 | deg
Mach: | 0 |  |  | Cl=0 at alpha= | -3.5584 | deg
|  |  |  | @ Cl=0.1, Cd= | 0.0056021
|  |  |  | @ Cl=0.4, Cd= | 0.0051716
|  |  |  | @ Cl=0.6, Cd= | 0.0040487
alpha (deg) | Cl | Cd | Cm | Cl/Cd
-19.5 | -1.0457 | 0.05841 | -0.099 | -17.9028
-19 | -1.1545 | 0.04209 | -0.1031 | -27.4293
-18.5 | -1.198 | 0.03501 | -0.1002 | -34.2188
-18 | -1.2219 | 0.03009 | -0.0957 | -40.6082
-17.5 | -1.2311 | 0.0265 | -0.0909 | -46.4566
-17 | -1.2211 | 0.02429 | -0.0868 | -50.2717
-16.5 | -1.209 | 0.02221 | -0.0824 | -54.4349
-16 | -1.1911 | 0.02045 | -0.0783 | -58.2445
-15.5 | -1.1676 | 0.01904 | -0.0744 | -61.3235
-15 | -1.1421 | 0.01774 | -0.0704 | -64.3799
-14.5 | -1.1139 | 0.0166 | -0.0666 | -67.1024
-14 | -1.0766 | 0.01558 | -0.0643 | -69.1014
-13.5 | -1.0355 | 0.01456 | -0.0626 | -71.1195
-13 | -0.9915 | 0.0137 | -0.0613 | -72.3723
-12.5 | -0.9462 | 0.01285 | -0.0601 | -73.6342
-12 | -0.8984 | 0.01221 | -0.0594 | -73.579
-11.5 | -0.8498 | 0.01154 | -0.0587 | -73.6395
-11 | -0.8004 | 0.01091 | -0.0581 | -73.3639
-10.5 | -0.7503 | 0.01032 | -0.0576 | -72.7035
-10 | -0.6994 | 0.00981 | -0.0572 | -71.2946
-9.5 | -0.6476 | 0.00937 | -0.057 | -69.1142
-9 | -0.5953 | 0.00896 | -0.0568 | -66.4397
-8.5 | -0.5436 | 0.00846 | -0.0565 | -64.2553
-8 | -0.4955 | 0.00769 | -0.0556 | -64.4343
-7.5 | -0.4416 | 0.00739 | -0.0557 | -59.7564
-7 | -0.3862 | 0.00719 | -0.056 | -53.7135
-6.5 | -0.3312 | 0.00696 | -0.0563 | -47.5862
-6 | -0.2761 | 0.00673 | -0.0566 | -41.0253
-5.5 | -0.2201 | 0.00653 | -0.0571 | -33.706
-5 | -0.1638 | 0.00632 | -0.0576 | -25.9177
-4.5 | -0.107 | 0.00615 | -0.0583 | -17.3984
-4 | -0.0499 | 0.00601 | -0.059 | -8.3028
-3.5 | 0.0066 | 0.00583 | -0.0596 | 1.1321
-3 | 0.0637 | 0.00569 | -0.0603 | 11.1951
-2.5 | 0.1215 | 0.00555 | -0.0611 | 21.8919
-2 | 0.1794 | 0.00543 | -0.062 | 33.0387
-1.5 | 0.2367 | 0.00533 | -0.0629 | 44.409
-0.5 | 0.3523 | 0.00518 | -0.0647 | 68.0116
0 | 0.4094 | 0.00517 | -0.0655 | 79.1876
0.5 | 0.4641 | 0.00516 | -0.066 | 89.9419
1 | 0.5163 | 0.005 | -0.066 | 103.26
1.5 | 0.5606 | 0.00395 | -0.065 | 141.9241
2 | 0.6165 | 0.00409 | -0.0657 | 150.7335
2.5 | 0.6721 | 0.00429 | -0.0663 | 156.6667
3 | 0.7275 | 0.00447 | -0.0669 | 162.7517
3.5 | 0.7814 | 0.00474 | -0.0672 | 164.8523
4 | 0.8334 | 0.00503 | -0.0673 | 165.6859
4.5 | 0.879 | 0.00553 | -0.0661 | 158.9512
5 | 0.9196 | 0.00611 | -0.0639 | 150.5074
5.5 | 0.9576 | 0.00665 | -0.0612 | 144
6 | 0.9794 | 0.00719 | -0.0552 | 136.217
7 | 1.0048 | 0.00932 | -0.0411 | 107.8112
7.5 | 1.0196 | 0.01066 | -0.0351 | 95.6473
8.5 | 1.0658 | 0.01308 | -0.0268 | 81.4832
9 | 1.0986 | 0.01398 | -0.0244 | 78.5837
9.5 | 1.1324 | 0.01487 | -0.0222 | 76.1533
10 | 1.1672 | 0.01575 | -0.0203 | 74.1079
10.5 | 1.1999 | 0.01674 | -0.0182 | 71.6786
11 | 1.2321 | 0.01777 | -0.0162 | 69.336
11.5 | 1.2647 | 0.0188 | -0.0143 | 67.2713
12 | 1.2928 | 0.02 | -0.0118 | 64.64
12.5 | 1.3388 | 0.02128 | -0.0134 | 62.9135
13 | 1.4168 | 0.02296 | -0.0222 | 61.7073
13.5 | 1.4365 | 0.0246 | -0.0187 | 58.3943
14 | 1.4647 | 0.02628 | -0.0172 | 55.7344
14.5 | 1.4929 | 0.02807 | -0.0159 | 53.1849
15 | 1.5187 | 0.03003 | -0.0145 | 50.5728
15.5 | 1.5428 | 0.03211 | -0.013 | 48.0473
16 | 1.5618 | 0.03466 | -0.0112 | 45.0606
16.5 | 1.5818 | 0.03717 | -0.0098 | 42.5558
17 | 1.6003 | 0.03981 | -0.0083 | 40.1984
17.5 | 1.6175 | 0.04259 | -0.0069 | 37.9784
18 | 1.628 | 0.04596 | -0.0051 | 35.4221
18.5 | 1.637 | 0.04938 | -0.0034 | 33.1511
19 | 1.6425 | 0.05299 | -0.0013 | 30.9964
19.5 | 1.6414 | 0.05715 | 0.001 | 28.7209
20 | 1.6463 | 0.06132 | 0.002 | 26.8477

## 99. Re 8M Mach 0.10 (1)
BIGFOIL.COM POLAR EXPORT
NACA66-616 a=0.2
NACA66-616 a=0.2 |  |  |  | Cl Max: | 1.568 | at alpha= | 13 | deg
JavaFoil+Calcfoil stall+Eppler ext transition |  |  |  | L/D Max: | 130.433 | at alpha= | 6 | deg
Re: | 8000000 |  |  | Cd Min: | 0.00553 | at alpha= | 1 | deg
Mach: | 0.1 |  |  | Cl=0 at alpha= | -3.2541 | deg
|  |  |  | @ Cl=0.1, Cd= | 0.0065768
|  |  |  | @ Cl=0.4, Cd= | 0.006398
|  |  |  | @ Cl=0.6, Cd= | 0.0058578
alpha (deg) | Cl | Cd | Cm | Cl/Cd
-17.5 | -0.456 | 0.13879 | -0.011 | -3.288
-17 | -0.474 | 0.13208 | -0.012 | -3.587
-16.5 | -0.491 | 0.12397 | -0.012 | -3.958
-16 | -0.507 | 0.11663 | -0.013 | -4.346
-15.5 | -0.522 | 0.1118 | -0.013 | -4.67
-15 | -0.536 | 0.10502 | -0.014 | -5.105
-14.5 | -0.548 | 0.10084 | -0.014 | -5.438
-14 | -0.559 | 0.09561 | -0.015 | -5.844
-13.5 | -0.567 | 0.08996 | -0.015 | -6.3
-13 | -0.572 | 0.08404 | -0.016 | -6.806
-12.5 | -0.574 | 0.07994 | -0.016 | -7.184
-12 | -0.573 | 0.07556 | -0.017 | -7.582
-11.5 | -0.568 | 0.07136 | -0.017 | -7.96
-11 | -0.559 | 0.06805 | -0.018 | -8.219
-10.5 | -0.547 | 0.06329 | -0.018 | -8.635
-10 | -0.53 | 0.05956 | -0.019 | -8.895
-9.5 | -0.509 | 0.05563 | -0.02 | -9.156
-9 | -0.486 | 0.05105 | -0.022 | -9.516
-8.5 | -0.459 | 0.0465 | -0.024 | -9.871
-8 | -0.518 | 0.0084 | -0.04 | -61.675
-7.5 | -0.478 | 0.00806 | -0.042 | -59.292
-7 | -0.43 | 0.00783 | -0.043 | -54.945
-6.5 | -0.379 | 0.00755 | -0.044 | -50.22
-6 | -0.325 | 0.00706 | -0.045 | -46.071
-5.5 | -0.268 | 0.00685 | -0.046 | -39.145
-5 | -0.21 | 0.00664 | -0.047 | -31.614
-4.5 | -0.151 | 0.00648 | -0.048 | -23.239
-4 | -0.091 | 0.00636 | -0.049 | -14.247
-3.5 | -0.03 | 0.0063 | -0.05 | -4.74
-3 | 0.031 | 0.00651 | -0.051 | 4.813
-2.5 | 0.093 | 0.00657 | -0.052 | 14.153
-2 | 0.155 | 0.00663 | -0.053 | 23.347
-1.5 | 0.217 | 0.00671 | -0.054 | 32.339
-1 | 0.279 | 0.00677 | -0.055 | 41.204
-0.5 | 0.342 | 0.00694 | -0.057 | 49.279
0 | 0.403 | 0.00637 | -0.057 | 63.25
0.5 | 0.462 | 0.00701 | -0.058 | 65.867
1 | 0.522 | 0.00553 | -0.059 | 94.472
1.5 | 0.583 | 0.00578 | -0.061 | 100.859
2 | 0.642 | 0.00605 | -0.062 | 106.186
2.5 | 0.702 | 0.00632 | -0.063 | 111.096
3 | 0.762 | 0.0066 | -0.064 | 115.38
3.5 | 0.821 | 0.00692 | -0.065 | 118.679
4 | 0.88 | 0.00725 | -0.066 | 121.401
4.5 | 0.938 | 0.00758 | -0.067 | 123.727
5 | 0.997 | 0.00789 | -0.068 | 126.304
5.5 | 1.054 | 0.00819 | -0.069 | 128.705
6 | 1.109 | 0.0085 | -0.07 | 130.433
6.5 | 1.163 | 0.00893 | -0.071 | 130.275
7 | 1.211 | 0.01201 | -0.072 | 100.82
7.5 | 1.26 | 0.01264 | -0.073 | 99.732
8 | 1.307 | 0.01324 | -0.074 | 98.747
8.5 | 1.352 | 0.01383 | -0.075 | 97.774
9 | 1.395 | 0.0145 | -0.076 | 96.159
9.5 | 1.434 | 0.01516 | -0.077 | 94.563
10 | 1.47 | 0.01591 | -0.078 | 92.342
10.5 | 1.499 | 0.01674 | -0.079 | 89.541
11 | 1.523 | 0.01757 | -0.08 | 86.658
11.5 | 1.542 | 0.01842 | -0.081 | 83.736
12 | 1.556 | 0.01934 | -0.082 | 80.443
12.5 | 1.564 | 0.02033 | -0.083 | 76.93
13 | 1.568 | 0.02146 | -0.084 | 73.058
13.5 | 1.565 | 0.02269 | -0.084 | 68.976
14 | 1.551 | 0.02392 | -0.085 | 64.843
14.5 | 1.531 | 0.02551 | -0.086 | 60.012
15 | 1.506 | 0.02678 | -0.087 | 56.227
15.5 | 1.474 | 0.02889 | -0.088 | 51.027
16 | 1.439 | 0.03061 | -0.089 | 47.011
16.5 | 1.399 | 0.03298 | -0.089 | 42.404
17 | 1.357 | 0.03462 | -0.09 | 39.184
17.5 | 1.31 | 0.03773 | -0.091 | 34.718
18 | 1.262 | 0.04033 | -0.092 | 31.282

## 100. Re 8M Mach 0.10 (2)
BIGFOIL.COM POLAR EXPORT
NACA66-616 a=0.2
NACA66-616 a=0.2 |  |  |  | Cl Max: | 1.6378 | at alpha= | 20 | deg
XFOIL ncrit=9 |  |  |  | L/D Max: | 165.613 | at alpha= | 4 | deg
Re: | 8000000 |  |  | Cd Min: | 0.17715 | at alpha= | -19.5 | deg
Mach: | 0.1 |  |  | Cl=0 at alpha= | -3.5633 | deg
|  |  |  | @ Cl=0.1, Cd= | 0.0056047
|  |  |  | @ Cl=0.4, Cd= | 0.0051821
|  |  |  | @ Cl=0.6, Cd= | 0.0040562
alpha (deg) | Cl | Cd | Cm | Cl/Cd
-19.5 | -0.4901 | 0.17715 | -0.0295 | -2.7666
-19 | -0.4794 | 0.16971 | -0.0341 | -2.8248
-18 | -1.0457 | 0.04525 | -0.1058 | -23.1094
-17.5 | -1.1442 | 0.03382 | -0.1012 | -33.8321
-17 | -1.1589 | 0.02971 | -0.0966 | -39.0071
-16.5 | -1.1716 | 0.02589 | -0.0908 | -45.253
-16 | -1.1672 | 0.02324 | -0.0855 | -50.2238
-15.5 | -1.1546 | 0.02109 | -0.0805 | -54.7463
-15 | -1.1356 | 0.01933 | -0.0757 | -58.7481
-14.5 | -1.1124 | 0.01782 | -0.071 | -62.4242
-14 | -1.0795 | 0.01658 | -0.0678 | -65.1086
-13.5 | -1.0402 | 0.01533 | -0.0656 | -67.8539
-13 | -0.997 | 0.01432 | -0.0639 | -69.6229
-12.5 | -0.952 | 0.01334 | -0.0625 | -71.3643
-12 | -0.9041 | 0.0126 | -0.0615 | -71.754
-11.5 | -0.8553 | 0.01186 | -0.0606 | -72.1164
-11 | -0.8055 | 0.01116 | -0.0598 | -72.1774
-10.5 | -0.755 | 0.01052 | -0.0592 | -71.7681
-10 | -0.7037 | 0.00996 | -0.0587 | -70.6526
-9.5 | -0.6515 | 0.00949 | -0.0583 | -68.6512
-9 | -0.5988 | 0.00906 | -0.058 | -66.0927
-8.5 | -0.5461 | 0.00859 | -0.0577 | -63.5739
-8 | -0.495 | 0.00799 | -0.0571 | -61.9524
-7.5 | -0.4441 | 0.00742 | -0.0565 | -59.8518
-7 | -0.3883 | 0.00722 | -0.0568 | -53.7812
-6.5 | -0.3327 | 0.007 | -0.0571 | -47.5286
-6 | -0.2773 | 0.00676 | -0.0573 | -41.0207
-5.5 | -0.221 | 0.00655 | -0.0577 | -33.7405
-5 | -0.1642 | 0.00634 | -0.0582 | -25.8991
-4.5 | -0.1071 | 0.00616 | -0.0588 | -17.3864
-4 | -0.0497 | 0.00602 | -0.0595 | -8.2558
-3.5 | 0.0072 | 0.00584 | -0.0601 | 1.2329
-3 | 0.0646 | 0.00569 | -0.0608 | 11.3533
-2.5 | 0.1227 | 0.00555 | -0.0616 | 22.1081
-2 | 0.1809 | 0.00544 | -0.0625 | 33.2537
-1.5 | 0.2386 | 0.00534 | -0.0633 | 44.6816
-0.5 | 0.3549 | 0.00519 | -0.0652 | 68.3815
0 | 0.4123 | 0.00518 | -0.066 | 79.5946
0.5 | 0.4673 | 0.00518 | -0.0664 | 90.2124
1 | 0.5197 | 0.00504 | -0.0664 | 103.1151
1.5 | 0.5641 | 0.00396 | -0.0654 | 142.4495
2 | 0.6201 | 0.00411 | -0.066 | 150.8759
2.5 | 0.6761 | 0.0043 | -0.0666 | 157.2326
3 | 0.7317 | 0.00449 | -0.0672 | 162.9621
3.5 | 0.7859 | 0.00476 | -0.0675 | 165.105
4 | 0.838 | 0.00506 | -0.0675 | 165.6126
4.5 | 0.8836 | 0.00555 | -0.0662 | 159.2072
5 | 0.9238 | 0.00613 | -0.0639 | 150.7015
5.5 | 0.9608 | 0.00668 | -0.0609 | 143.8323
6 | 0.9798 | 0.00725 | -0.0542 | 135.1448
6.5 | 0.9926 | 0.00824 | -0.0469 | 120.4612
7 | 1.0052 | 0.00947 | -0.0402 | 106.1457
7.5 | 1.02 | 0.01085 | -0.0342 | 94.0092
8.5 | 1.0653 | 0.01335 | -0.0257 | 79.7978
9 | 1.0986 | 0.01427 | -0.0233 | 76.9867
9.5 | 1.1332 | 0.01516 | -0.0212 | 74.7493
10 | 1.1674 | 0.0161 | -0.0191 | 72.5093
10.5 | 1.2001 | 0.01712 | -0.017 | 70.0993
11 | 1.2334 | 0.01814 | -0.015 | 67.9934
11.5 | 1.2646 | 0.01929 | -0.0129 | 65.5573
12 | 1.2937 | 0.02048 | -0.0105 | 63.1689
12.5 | 1.3421 | 0.02183 | -0.0125 | 61.4796
13 | 1.4202 | 0.02356 | -0.0212 | 60.2801
13.5 | 1.4384 | 0.0253 | -0.0174 | 56.8538
14 | 1.466 | 0.02713 | -0.0158 | 54.0361
14.5 | 1.4952 | 0.02888 | -0.0145 | 51.7729
15 | 1.5203 | 0.03094 | -0.0129 | 49.137
15.5 | 1.5418 | 0.03333 | -0.0112 | 46.2586
16 | 1.561 | 0.03594 | -0.0095 | 43.4335
16.5 | 1.5822 | 0.03837 | -0.008 | 41.2353
17 | 1.6001 | 0.04115 | -0.0064 | 38.8846
17.5 | 1.6145 | 0.04426 | -0.0048 | 36.4776
18 | 1.6226 | 0.04786 | -0.0029 | 33.9031
18.5 | 1.6297 | 0.05148 | -0.0009 | 31.657
19 | 1.6321 | 0.05533 | 0.0015 | 29.4976
19.5 | 1.6334 | 0.05965 | 0.0031 | 27.3831
20 | 1.6378 | 0.06421 | 0.0037 | 25.5069

## 101. Re 8M Mach 0.25 (1)
BIGFOIL.COM POLAR EXPORT
NACA66-616 a=0.2
NACA66-616 a=0.2 |  |  |  | Cl Max: | 1.528 | at alpha= | 11.5 | deg
JavaFoil+Calcfoil stall+Eppler ext transition |  |  |  | L/D Max: | 127.996 | at alpha= | 6 | deg
Re: | 8000000 |  |  | Cd Min: | 0.00566 | at alpha= | 1 | deg
Mach: | 0.25 |  |  | Cl=0 at alpha= | -3.254 | deg
|  |  |  | @ Cl=0.1, Cd= | 0.0066847
|  |  |  | @ Cl=0.4, Cd= | 0.0069258
|  |  |  | @ Cl=0.6, Cd= | 0.0059531
alpha (deg) | Cl | Cd | Cm | Cl/Cd
-15.5 | -0.169 | 0.12119 | -0.013 | -1.395
-15 | -0.234 | 0.1157 | -0.014 | -2.022
-14.5 | -0.286 | 0.11042 | -0.014 | -2.586
-14 | -0.331 | 0.10409 | -0.014 | -3.178
-13.5 | -0.371 | 0.09614 | -0.015 | -3.859
-13 | -0.406 | 0.09092 | -0.015 | -4.468
-12.5 | -0.436 | 0.08535 | -0.016 | -5.109
-12 | -0.46 | 0.07982 | -0.016 | -5.766
-11.5 | -0.479 | 0.07442 | -0.017 | -6.431
-11 | -0.49 | 0.07075 | -0.018 | -6.926
-10.5 | -0.495 | 0.06661 | -0.018 | -7.427
-10 | -0.493 | 0.06183 | -0.019 | -7.97
-9.5 | -0.484 | 0.05823 | -0.02 | -8.31
-9 | -0.469 | 0.0542 | -0.021 | -8.647
-8.5 | -0.448 | 0.0501 | -0.022 | -8.935
-8 | -0.422 | 0.04572 | -0.024 | -9.233
-7.5 | -0.391 | 0.04197 | -0.026 | -9.324
-7 | -0.435 | 0.00801 | -0.044 | -54.279
-6.5 | -0.385 | 0.00776 | -0.045 | -49.594
-6 | -0.331 | 0.00719 | -0.046 | -46.119
-5.5 | -0.274 | 0.00697 | -0.047 | -39.254
-5 | -0.215 | 0.00679 | -0.048 | -31.617
-4.5 | -0.154 | 0.00659 | -0.049 | -23.414
-4 | -0.093 | 0.0064 | -0.05 | -14.511
-3.5 | -0.031 | 0.00634 | -0.051 | -4.837
-3 | 0.032 | 0.00663 | -0.052 | 4.847
-2.5 | 0.095 | 0.00668 | -0.054 | 14.277
-2 | 0.159 | 0.00674 | -0.055 | 23.587
-1.5 | 0.223 | 0.00682 | -0.056 | 32.685
-1 | 0.287 | 0.00689 | -0.057 | 41.576
-0.5 | 0.351 | 0.00642 | -0.058 | 54.763
0 | 0.413 | 0.00706 | -0.059 | 58.49
0.5 | 0.474 | 0.00711 | -0.06 | 66.577
1 | 0.536 | 0.00566 | -0.061 | 94.565
1.5 | 0.597 | 0.00594 | -0.062 | 100.601
2 | 0.659 | 0.00621 | -0.063 | 106.102
2.5 | 0.72 | 0.0065 | -0.064 | 110.821
3 | 0.781 | 0.00681 | -0.065 | 114.612
3.5 | 0.842 | 0.00715 | -0.066 | 117.706
4 | 0.902 | 0.00751 | -0.067 | 120.046
4.5 | 0.962 | 0.00787 | -0.068 | 122.205
5 | 1.022 | 0.0082 | -0.07 | 124.601
5.5 | 1.08 | 0.00852 | -0.071 | 126.726
6 | 1.136 | 0.00888 | -0.072 | 127.996
6.5 | 1.191 | 0.00931 | -0.073 | 127.839
7 | 1.239 | 0.01275 | -0.074 | 97.183
7.5 | 1.288 | 0.01331 | -0.075 | 96.783
8 | 1.334 | 0.01399 | -0.076 | 95.375
8.5 | 1.378 | 0.01466 | -0.077 | 94.014
9 | 1.418 | 0.01543 | -0.078 | 91.867
9.5 | 1.453 | 0.01618 | -0.079 | 89.837
10 | 1.485 | 0.01701 | -0.08 | 87.276
10.5 | 1.507 | 0.01795 | -0.081 | 83.944
11 | 1.521 | 0.01893 | -0.082 | 80.38
11.5 | 1.528 | 0.01999 | -0.083 | 76.429
12 | 1.527 | 0.02122 | -0.084 | 71.977
12.5 | 1.518 | 0.02237 | -0.085 | 67.837
13 | 1.499 | 0.0237 | -0.086 | 63.255
13.5 | 1.471 | 0.02542 | -0.086 | 57.868
14 | 1.425 | 0.02707 | -0.087 | 52.666
14.5 | 1.369 | 0.02933 | -0.088 | 46.66
15 | 1.302 | 0.03177 | -0.089 | 40.98
15.5 | 1.226 | 0.03446 | -0.09 | 35.58
16 | 1.143 | 0.03708 | -0.09 | 30.822
16.5 | 1.048 | 0.04254 | -0.09 | 24.645

## 102. Re 8M Mach 0.25 (2)
BIGFOIL.COM POLAR EXPORT
NACA66-616 a=0.2
NACA66-616 a=0.2 |  |  |  | Cl Max: | 1.5869 | at alpha= | 19 | deg
XFOIL ncrit=9 |  |  |  | L/D Max: | 166.262 | at alpha= | 4 | deg
Re: | 8000000 |  |  | Cd Min: | 0.1488 | at alpha= | -17 | deg
Mach: | 0.25 |  |  | Cl=0 at alpha= | -3.5914 | deg
|  |  |  | @ Cl=0.1, Cd= | 0.0056695
|  |  |  | @ Cl=0.4, Cd= | 0.0052304
|  |  |  | @ Cl=0.6, Cd= | 0.0040905
alpha (deg) | Cl | Cd | Cm | Cl/Cd
-17 | -0.4122 | 0.1488 | -0.0509 | -2.7702
-16.5 | -0.4004 | 0.14151 | -0.0554 | -2.8295
-16 | -0.3922 | 0.13348 | -0.0601 | -2.9383
-15.5 | -0.399 | 0.12248 | -0.0662 | -3.2577
-15 | -0.3973 | 0.11366 | -0.0713 | -3.4955
-14.5 | -0.3985 | 0.10457 | -0.0766 | -3.8108
-13.5 | -0.5661 | 0.0605 | -0.1064 | -9.357
-13 | -0.6858 | 0.04552 | -0.1059 | -15.0659
-12.5 | -0.9005 | 0.02474 | -0.084 | -36.3985
-12 | -0.9146 | 0.0178 | -0.076 | -51.382
-11.5 | -0.878 | 0.01517 | -0.0727 | -57.8774
-11 | -0.8313 | 0.01347 | -0.0705 | -61.7149
-10.5 | -0.7803 | 0.01219 | -0.0688 | -64.0115
-10 | -0.7271 | 0.0112 | -0.0674 | -64.9196
-9.5 | -0.6726 | 0.01043 | -0.0662 | -64.4871
-9 | -0.6177 | 0.00974 | -0.0652 | -63.4189
-8.5 | -0.562 | 0.00916 | -0.0643 | -61.3537
-8 | -0.5064 | 0.00863 | -0.0635 | -58.679
-7.5 | -0.4519 | 0.00804 | -0.0626 | -56.2065
-7 | -0.3997 | 0.00739 | -0.0614 | -54.0866
-6.5 | -0.3414 | 0.00718 | -0.0614 | -47.5487
-6 | -0.2835 | 0.00694 | -0.0613 | -40.8501
-5.5 | -0.2253 | 0.00668 | -0.0613 | -33.7275
-5 | -0.1666 | 0.00645 | -0.0616 | -25.8295
-4.5 | -0.1075 | 0.00626 | -0.0619 | -17.1725
-4 | -0.0483 | 0.00609 | -0.0624 | -7.931
-3.5 | 0.0108 | 0.00593 | -0.0629 | 1.8212
-3 | 0.0698 | 0.00575 | -0.0634 | 12.1391
-2.5 | 0.1298 | 0.00559 | -0.0642 | 23.22
-2 | 0.1897 | 0.00548 | -0.065 | 34.6168
-1.5 | 0.2493 | 0.00538 | -0.0658 | 46.3383
-1 | 0.3096 | 0.00527 | -0.0668 | 58.7476
-0.5 | 0.3693 | 0.00522 | -0.0676 | 70.7471
0 | 0.4282 | 0.00524 | -0.0684 | 81.7176
0.5 | 0.4845 | 0.00529 | -0.0687 | 91.5879
1 | 0.5384 | 0.00519 | -0.0687 | 103.738
1.5 | 0.583 | 0.00404 | -0.0674 | 144.3069
2 | 0.6402 | 0.00421 | -0.0678 | 152.0665
2.5 | 0.6977 | 0.00442 | -0.0684 | 157.8507
3 | 0.7539 | 0.00463 | -0.0687 | 162.8294
3.5 | 0.8097 | 0.00488 | -0.0689 | 165.9221
4 | 0.8629 | 0.00519 | -0.0686 | 166.262
4.5 | 0.9075 | 0.00568 | -0.0667 | 159.7711
5 | 0.9446 | 0.00627 | -0.0632 | 150.6539
5.5 | 0.9629 | 0.00688 | -0.0559 | 139.9564
6 | 0.9858 | 0.00761 | -0.05 | 129.5401
7 | 1.0117 | 0.01023 | -0.0361 | 98.8954
7.5 | 1.0237 | 0.01187 | -0.0296 | 86.2426
8 | 1.0434 | 0.01334 | -0.0246 | 78.2159
8.5 | 1.0659 | 0.01483 | -0.0203 | 71.8746
9 | 1.1009 | 0.01583 | -0.0179 | 69.5452
9.5 | 1.1346 | 0.01694 | -0.0154 | 66.9776
10.5 | 1.2039 | 0.01924 | -0.0109 | 62.5728
11 | 1.2374 | 0.0205 | -0.0087 | 60.361
11.5 | 1.2688 | 0.02188 | -0.0062 | 57.989
12 | 1.2976 | 0.02331 | -0.0034 | 55.6671
12.5 | 1.3561 | 0.0251 | -0.0072 | 54.0279
13 | 1.4335 | 0.02749 | -0.0156 | 52.1462
13.5 | 1.4469 | 0.02949 | -0.0104 | 49.0641
14 | 1.4738 | 0.0317 | -0.0085 | 46.4921
14.5 | 1.4987 | 0.0341 | -0.0065 | 43.9501
15 | 1.5209 | 0.03674 | -0.0044 | 41.3963
15.5 | 1.5376 | 0.03987 | -0.0021 | 38.5653
16 | 1.5559 | 0.04296 | -0.0001 | 36.2174
16.5 | 1.571 | 0.04635 | 0.0019 | 33.8943
17 | 1.5813 | 0.05011 | 0.004 | 31.5566
17.5 | 1.5819 | 0.05458 | 0.0066 | 28.9831
18 | 1.582 | 0.059 | 0.0093 | 26.8136
18.5 | 1.5839 | 0.06389 | 0.0107 | 24.791
19 | 1.5869 | 0.06926 | 0.011 | 22.9122
19.5 | 1.5863 | 0.07529 | 0.0108 | 21.0692
20 | 1.5832 | 0.082 | 0.0098 | 19.3073

## 103. Re 8M Mach 0.50 (1)
BIGFOIL.COM POLAR EXPORT
NACA66-616 a=0.2
NACA66-616 a=0.2 |  |  |  | Cl Max: | 1.436 | at alpha= | 8.5 | deg
JavaFoil+Calcfoil stall+Eppler ext transition |  |  |  | L/D Max: | 116.85 | at alpha= | 5.5 | deg
Re: | 8000000 |  |  | Cd Min: | 0.00634 | at alpha= | 1 | deg
Mach: | 0.5 |  |  | Cl=0 at alpha= | -3.2571 | deg
|  |  |  | @ Cl=0.1, Cd= | 0.0067803
|  |  |  | @ Cl=0.4, Cd= | 0.0074291
|  |  |  | @ Cl=0.6, Cd= | 0.0063744
alpha (deg) | Cl | Cd | Cm | Cl/Cd
-20 | -0.946 | 0.15473 | -0.013 | -6.117
-19.5 | -0.918 | 0.14862 | -0.014 | -6.174
-19 | -0.888 | 0.1428 | -0.014 | -6.219
-18.5 | -0.859 | 0.13854 | -0.014 | -6.202
-18 | -0.832 | 0.13507 | -0.014 | -6.158
-17.5 | -0.804 | 0.12944 | -0.015 | -6.212
-17 | -0.777 | 0.12696 | -0.016 | -6.118
-16.5 | -0.748 | 0.11971 | -0.016 | -6.253
-16 | -0.72 | 0.11325 | -0.016 | -6.355
-15.5 | -0.692 | 0.10664 | -0.017 | -6.491
-15 | -0.665 | 0.0979 | -0.018 | -6.793
-14.5 | -0.638 | 0.09201 | -0.018 | -6.932
-14 | -0.61 | 0.08697 | -0.019 | -7.013
-13.5 | -0.583 | 0.08086 | -0.02 | -7.206
-13 | -0.55 | 0.09473 | -0.018 | -5.811
-12.5 | -0.522 | 0.08537 | -0.019 | -6.118
-12 | -0.494 | 0.07859 | -0.019 | -6.29
-11.5 | -0.466 | 0.07141 | -0.02 | -6.533
-11 | -0.439 | 0.06678 | -0.021 | -6.571
-10.5 | -0.412 | 0.06148 | -0.023 | -6.694
-10 | -0.385 | 0.05657 | -0.025 | -6.797
-9.5 | -0.36 | 0.04884 | -0.028 | -7.374
-9 | -0.324 | 0.06841 | -0.021 | -4.739
-8.5 | -0.296 | 0.05716 | -0.022 | -5.179
-8 | -0.268 | 0.05152 | -0.022 | -5.2
-7.5 | -0.24 | 0.05074 | -0.023 | -4.723
-7 | -0.211 | 0.04844 | -0.023 | -4.362
-6.5 | -0.284 | 0.04489 | -0.024 | -6.333
-6 | -0.273 | 0.04054 | -0.026 | -6.737
-5.5 | -0.233 | 0.03738 | -0.027 | -6.238
-5 | -0.231 | 0.00754 | -0.054 | -30.627
-4.5 | -0.168 | 0.00721 | -0.055 | -23.3
-4 | -0.102 | 0.00703 | -0.056 | -14.512
-3.5 | -0.034 | 0.00683 | -0.057 | -4.958
-3 | 0.036 | 0.00721 | -0.059 | 4.945
-2.5 | 0.106 | 0.00674 | -0.06 | 15.739
-2 | 0.177 | 0.00715 | -0.061 | 24.768
-1.5 | 0.249 | 0.00719 | -0.062 | 34.56
-1 | 0.32 | 0.00724 | -0.063 | 44.218
-0.5 | 0.393 | 0.0074 | -0.064 | 53.083
0 | 0.458 | 0.00767 | -0.065 | 59.721
0.5 | 0.525 | 0.00785 | -0.067 | 66.859
1 | 0.594 | 0.00634 | -0.068 | 93.644
1.5 | 0.662 | 0.00673 | -0.069 | 98.364
2 | 0.73 | 0.00709 | -0.07 | 102.919
2.5 | 0.798 | 0.00745 | -0.071 | 107.03
3 | 0.865 | 0.00788 | -0.072 | 109.749
3.5 | 0.932 | 0.00833 | -0.074 | 111.909
4 | 0.998 | 0.00885 | -0.075 | 112.886
4.5 | 1.065 | 0.0093 | -0.076 | 114.535
5 | 1.13 | 0.00973 | -0.077 | 116.131
5.5 | 1.193 | 0.01021 | -0.078 | 116.85
6 | 1.252 | 0.01081 | -0.08 | 115.835
6.5 | 1.303 | 0.01509 | -0.08 | 86.314
7 | 1.351 | 0.01599 | -0.082 | 84.523
7.5 | 1.392 | 0.01698 | -0.083 | 81.997
8 | 1.422 | 0.01806 | -0.084 | 78.756
8.5 | 1.436 | 0.01934 | -0.085 | 74.268
9 | 1.423 | 0.02088 | -0.086 | 68.164
9.5 | 1.358 | 0.02276 | -0.087 | 59.638
10 | 0.874 | 0.02507 | -0.088 | 34.873
10.5 | 0.758 | 0.07783 | -0.036 | 9.741
11 | 0.936 | 0.02779 | -0.09 | 33.664
11.5 | 0.965 | 0.03033 | -0.091 | 31.815
12 | 0.989 | 0.03491 | -0.091 | 28.343
12.5 | 1.025 | 0.03326 | -0.093 | 30.809
13 | 1.052 | 0.03683 | -0.094 | 28.568
13.5 | 1.078 | 0.04122 | -0.095 | 26.141

## 104. Re 8M Mach 0.50 (2)
BIGFOIL.COM POLAR EXPORT
NACA66-616 a=0.2
NACA66-616 a=0.2 |  |  |  | Cl Max: | 1.3928 | at alpha= | 13 | deg
XFOIL ncrit=9 |  |  |  | L/D Max: | 157.086 | at alpha= | 3 | deg
Re: | 8000000 |  |  | Cd Min: | 0.23029 | at alpha= | -20 | deg
Mach: | 0.5 |  |  | Cl=0 at alpha= | -3.7526 | deg
|  |  |  | @ Cl=0.1, Cd= | 0.0061096
|  |  |  | @ Cl=0.4, Cd= | 0.005432
|  |  |  | @ Cl=0.6, Cd= | 0.0057035
alpha (deg) | Cl | Cd | Cm | Cl/Cd
-20 | -0.4529 | 0.23029 | -0.0203 | -1.9667
-19.5 | -0.4311 | 0.22255 | -0.0252 | -1.9371
-19 | -0.4093 | 0.21487 | -0.03 | -1.9049
-18 | -0.3667 | 0.19924 | -0.0395 | -1.8405
-16.5 | -0.3051 | 0.17566 | -0.0534 | -1.7369
-16 | -0.2873 | 0.16733 | -0.0581 | -1.717
-15.5 | -0.2774 | 0.15688 | -0.0632 | -1.7682
-15 | -0.2603 | 0.14883 | -0.0679 | -1.749
-14.5 | -0.247 | 0.14014 | -0.0727 | -1.7625
-14 | -0.2373 | 0.13091 | -0.0778 | -1.8127
-13.5 | -0.2304 | 0.12159 | -0.083 | -1.8949
-13 | -0.2254 | 0.11233 | -0.0883 | -2.0066
-12.5 | -0.2248 | 0.10275 | -0.0938 | -2.1878
-12 | -0.2136 | 0.0955 | -0.0981 | -2.2366
-11.5 | -0.2107 | 0.08716 | -0.103 | -2.4174
-11 | -0.2145 | 0.0783 | -0.1082 | -2.7395
-10.5 | -0.2258 | 0.06874 | -0.1143 | -3.2848
-10 | -0.2518 | 0.0575 | -0.1235 | -4.3791
-9.5 | -0.2902 | 0.04892 | -0.1262 | -5.9321
-9 | -0.332 | 0.04251 | -0.1222 | -7.8099
-8.5 | -0.3712 | 0.03737 | -0.1129 | -9.9331
-8 | -0.3957 | 0.03046 | -0.1051 | -12.9908
-7.5 | -0.4048 | 0.02331 | -0.0973 | -17.3659
-7 | -0.4067 | 0.01482 | -0.0898 | -27.4426
-6.5 | -0.3616 | 0.00917 | -0.0868 | -39.4329
-6 | -0.3011 | 0.00792 | -0.0836 | -38.0177
-5.5 | -0.2309 | 0.00767 | -0.082 | -30.1043
-5 | -0.166 | 0.0072 | -0.08 | -23.0556
-4.5 | -0.0982 | 0.00695 | -0.079 | -14.1295
-4 | -0.0331 | 0.00663 | -0.0779 | -4.9925
-3.5 | 0.0338 | 0.00639 | -0.0774 | 5.2895
-3 | 0.0999 | 0.00611 | -0.077 | 16.3502
-2.5 | 0.1656 | 0.00584 | -0.0768 | 28.3562
-2 | 0.2328 | 0.0057 | -0.077 | 40.8421
-1.5 | 0.301 | 0.00556 | -0.0777 | 54.1367
-1 | 0.3685 | 0.00546 | -0.0783 | 67.4908
-0.5 | 0.436 | 0.0054 | -0.079 | 80.7407
0 | 0.5002 | 0.0055 | -0.0792 | 90.9455
0.5 | 0.5613 | 0.00571 | -0.0789 | 98.3012
1 | 0.6206 | 0.0057 | -0.0782 | 108.8772
2 | 0.7226 | 0.00472 | -0.0743 | 153.0932
2.5 | 0.7807 | 0.00499 | -0.0732 | 156.4529
3 | 0.8357 | 0.00532 | -0.0714 | 157.0865
3.5 | 0.8756 | 0.00566 | -0.0665 | 154.6996
4 | 0.9085 | 0.0062 | -0.0604 | 146.5323
4.5 | 0.9414 | 0.00696 | -0.0547 | 135.2586
5 | 0.9736 | 0.0079 | -0.0491 | 123.2405
5.5 | 1.0015 | 0.00907 | -0.0432 | 110.419
6 | 1.0233 | 0.01054 | -0.0365 | 97.0873
6.5 | 1.0443 | 0.01215 | -0.03 | 85.9506
7 | 1.0597 | 0.01405 | -0.0231 | 75.4235
7.5 | 1.064 | 0.01657 | -0.0153 | 64.2124
8 | 1.0569 | 0.01985 | -0.0068 | 53.2443
8.5 | 1.0752 | 0.02233 | -0.0016 | 48.1505
9 | 1.1124 | 0.02413 | 0.0015 | 46.1003
9.5 | 1.1493 | 0.02602 | 0.0046 | 44.1699
10 | 1.1869 | 0.02797 | 0.0077 | 42.4348
10.5 | 1.2224 | 0.03019 | 0.0107 | 40.4902
11.5 | 1.2833 | 0.03555 | 0.0173 | 36.0985
12 | 1.3121 | 0.03849 | 0.0206 | 34.0894
12.5 | 1.3416 | 0.04208 | 0.0225 | 31.8821
13 | 1.3928 | 0.04825 | 0.0169 | 28.8663
13.5 | 1.3912 | 0.05432 | 0.0198 | 25.6112
14 | 1.3742 | 0.06095 | 0.0235 | 22.5463
14.5 | 1.3493 | 0.06891 | 0.0258 | 19.5806
15 | 1.3204 | 0.07824 | 0.0258 | 16.8763
15.5 | 1.2925 | 0.08839 | 0.0242 | 14.6227
16 | 1.2678 | 0.09895 | 0.0212 | 12.8125
16.5 | 1.242 | 0.11034 | 0.0167 | 11.2561
17 | 1.2161 | 0.12242 | 0.011 | 9.9338
17.5 | 1.1892 | 0.13516 | 0.004 | 8.7985
18 | 1.1638 | 0.14827 | -0.0039 | 7.8492

## 105. Re 10M Mach 0.00 (1)
BIGFOIL.COM POLAR EXPORT
NACA66-616 a=0.2
NACA66-616 a=0.2 |  |  |  | Cl Max: | 1.577 | at alpha= | 13 | deg
JavaFoil+Calcfoil stall+Eppler ext transition |  |  |  | L/D Max: | 133.067 | at alpha= | 6.5 | deg
Re: | 10000000 |  |  | Cd Min: | 0.00554 | at alpha= | 1 | deg
Mach: | 0 |  |  | Cl=0 at alpha= | -3.2541 | deg
|  |  |  | @ Cl=0.1, Cd= | 0.0065565
|  |  |  | @ Cl=0.4, Cd= | 0.0066433
|  |  |  | @ Cl=0.6, Cd= | 0.0058433
alpha (deg) | Cl | Cd | Cm | Cl/Cd
-18 | -0.488 | 0.13886 | -0.011 | -3.512
-17.5 | -0.503 | 0.13318 | -0.012 | -3.775
-17 | -0.517 | 0.12675 | -0.012 | -4.081
-16.5 | -0.532 | 0.12111 | -0.013 | -4.389
-16 | -0.545 | 0.11369 | -0.013 | -4.791
-15.5 | -0.557 | 0.1082 | -0.013 | -5.147
-15 | -0.567 | 0.10282 | -0.014 | -5.519
-14.5 | -0.577 | 0.09807 | -0.014 | -5.879
-14 | -0.584 | 0.09292 | -0.015 | -6.282
-13.5 | -0.589 | 0.08789 | -0.015 | -6.696
-13 | -0.591 | 0.08278 | -0.016 | -7.137
-12.5 | -0.59 | 0.07804 | -0.017 | -7.561
-12 | -0.586 | 0.07447 | -0.017 | -7.867
-11.5 | -0.578 | 0.06991 | -0.018 | -8.274
-11 | -0.567 | 0.06647 | -0.018 | -8.537
-10.5 | -0.553 | 0.06232 | -0.019 | -8.872
-10 | -0.536 | 0.05667 | -0.021 | -9.465
-9.5 | -0.513 | 0.05425 | -0.021 | -9.457
-9 | -0.49 | 0.04879 | -0.023 | -10.037
-8.5 | -0.467 | 0.0408 | -0.027 | -11.448
-8 | -0.522 | 0.00806 | -0.04 | -64.76
-7.5 | -0.477 | 0.00774 | -0.041 | -61.701
-7 | -0.429 | 0.00752 | -0.042 | -57.086
-6.5 | -0.378 | 0.00723 | -0.043 | -52.299
-6 | -0.324 | 0.00676 | -0.044 | -47.959
-5.5 | -0.267 | 0.00657 | -0.046 | -40.669
-5 | -0.209 | 0.00646 | -0.047 | -32.324
-4.5 | -0.15 | 0.00629 | -0.048 | -23.837
-4 | -0.09 | 0.00649 | -0.049 | -13.893
-3.5 | -0.03 | 0.00655 | -0.05 | -4.538
-3 | 0.031 | 0.00657 | -0.051 | 4.747
-2.5 | 0.092 | 0.00655 | -0.052 | 14.12
-2 | 0.154 | 0.0066 | -0.053 | 23.336
-1.5 | 0.216 | 0.00672 | -0.054 | 32.095
-1 | 0.278 | 0.00675 | -0.055 | 41.145
-0.5 | 0.34 | 0.00684 | -0.056 | 49.74
0 | 0.401 | 0.00664 | -0.057 | 60.39
0.5 | 0.46 | 0.00703 | -0.058 | 65.443
1 | 0.52 | 0.00554 | -0.059 | 93.854
1.5 | 0.58 | 0.00577 | -0.06 | 100.514
2 | 0.64 | 0.00599 | -0.061 | 106.769
2.5 | 0.699 | 0.00626 | -0.062 | 111.637
3 | 0.759 | 0.00653 | -0.063 | 116.163
3.5 | 0.818 | 0.00684 | -0.064 | 119.568
4 | 0.876 | 0.00712 | -0.065 | 123.131
4.5 | 0.935 | 0.00738 | -0.067 | 126.758
5 | 0.993 | 0.00764 | -0.068 | 130.009
5.5 | 1.05 | 0.00793 | -0.069 | 132.33
6 | 1.105 | 0.00831 | -0.07 | 133.032
6.5 | 1.159 | 0.00871 | -0.071 | 133.067
7 | 1.207 | 0.01157 | -0.071 | 104.318
7.5 | 1.256 | 0.01204 | -0.073 | 104.317
8 | 1.304 | 0.01262 | -0.074 | 103.331
8.5 | 1.349 | 0.01317 | -0.075 | 102.414
9 | 1.392 | 0.0138 | -0.076 | 100.823
9.5 | 1.431 | 0.01443 | -0.077 | 99.226
10 | 1.468 | 0.01511 | -0.078 | 97.169
10.5 | 1.498 | 0.01586 | -0.079 | 94.446
11 | 1.524 | 0.01666 | -0.079 | 91.464
11.5 | 1.544 | 0.01741 | -0.08 | 88.689
12 | 1.56 | 0.01831 | -0.081 | 85.191
12.5 | 1.571 | 0.01931 | -0.082 | 81.361
13 | 1.577 | 0.02026 | -0.083 | 77.838
13.5 | 1.577 | 0.02138 | -0.084 | 73.787
14 | 1.567 | 0.02265 | -0.085 | 69.208
14.5 | 1.552 | 0.02401 | -0.086 | 64.62
15 | 1.531 | 0.02533 | -0.087 | 60.452
15.5 | 1.505 | 0.02702 | -0.088 | 55.689
16 | 1.475 | 0.02883 | -0.088 | 51.144
16.5 | 1.44 | 0.03072 | -0.089 | 46.889
17 | 1.403 | 0.03295 | -0.09 | 42.563
17.5 | 1.363 | 0.03483 | -0.091 | 39.137
18 | 1.321 | 0.03728 | -0.091 | 35.423

## 106. Re 10M Mach 0.00 (2)
BIGFOIL.COM POLAR EXPORT
NACA66-616 a=0.2
NACA66-616 a=0.2 |  |  |  | Cl Max: | 1.6921 | at alpha= | 20 | deg
XFOIL ncrit=9 |  |  |  | L/D Max: | 166.503 | at alpha= | 3.5 | deg
Re: | 10000000 |  |  | Cd Min: | 0.0588 | at alpha= | 20 | deg
Mach: | 0 |  |  | Cl=0 at alpha= | -3.5451 | deg
|  |  |  | @ Cl=0.1, Cd= | 0.0053583
|  |  |  | @ Cl=0.4, Cd= | 0.0051784
|  |  |  | @ Cl=0.6, Cd= | 0.004059
alpha (deg) | Cl | Cd | Cm | Cl/Cd
-19.5 | -1.1799 | 0.04365 | -0.1035 | -27.0309
-19 | -1.24 | 0.03503 | -0.1008 | -35.3982
-18.5 | -1.2382 | 0.03199 | -0.0982 | -38.7058
-18 | -1.2399 | 0.02889 | -0.0945 | -42.918
-17.5 | -1.25 | 0.02529 | -0.0892 | -49.4267
-17 | -1.2392 | 0.02322 | -0.085 | -53.3678
-16 | -1.2019 | 0.02 | -0.0769 | -60.095
-15.5 | -1.1796 | 0.01859 | -0.0727 | -63.4535
-15 | -1.1556 | 0.01726 | -0.0683 | -66.9525
-14.5 | -1.1252 | 0.01611 | -0.0648 | -69.8448
-14 | -1.0859 | 0.01508 | -0.0629 | -72.0093
-13.5 | -1.0442 | 0.01407 | -0.0613 | -74.2146
-13 | -0.9996 | 0.01323 | -0.06 | -75.5556
-12.5 | -0.9535 | 0.01239 | -0.059 | -76.9572
-12 | -0.9053 | 0.01177 | -0.0583 | -76.9159
-11.5 | -0.8562 | 0.01114 | -0.0576 | -76.8582
-11 | -0.8065 | 0.01054 | -0.0571 | -76.518
-10.5 | -0.7562 | 0.00995 | -0.0566 | -76
-10 | -0.7053 | 0.00942 | -0.0562 | -74.8726
-9.5 | -0.6532 | 0.00897 | -0.056 | -72.8205
-8.5 | -0.5473 | 0.00819 | -0.0558 | -66.8254
-8 | -0.4952 | 0.00772 | -0.0556 | -64.1451
-7.5 | -0.4459 | 0.00707 | -0.0549 | -63.0693
-7 | -0.3908 | 0.00686 | -0.0552 | -56.9679
-6.5 | -0.3348 | 0.00667 | -0.0557 | -50.1949
-6 | -0.2789 | 0.00645 | -0.0561 | -43.2403
-5.5 | -0.2229 | 0.00622 | -0.0566 | -35.836
-5 | -0.1665 | 0.00603 | -0.0571 | -27.6119
-4.5 | -0.1096 | 0.00588 | -0.0577 | -18.6395
-4 | -0.0525 | 0.00575 | -0.0585 | -9.1304
-3.5 | 0.0052 | 0.0056 | -0.0593 | 0.92857
-3 | 0.0624 | 0.00543 | -0.06 | 11.4917
-2.5 | 0.1201 | 0.00532 | -0.0609 | 22.5752
-2 | 0.1779 | 0.00523 | -0.0618 | 34.0153
-1.5 | 0.236 | 0.00512 | -0.0627 | 46.0938
-1 | 0.2936 | 0.00506 | -0.0636 | 58.0237
-0.5 | 0.3506 | 0.00509 | -0.0644 | 68.8802
0 | 0.4065 | 0.00519 | -0.065 | 78.3237
0.5 | 0.4617 | 0.00525 | -0.0656 | 87.9429
1 | 0.516 | 0.00514 | -0.066 | 100.3891
1.5 | 0.5595 | 0.00398 | -0.0648 | 140.5779
2 | 0.6159 | 0.00409 | -0.0656 | 150.5868
2.5 | 0.6719 | 0.00424 | -0.0663 | 158.467
3 | 0.7266 | 0.00446 | -0.0668 | 162.9148
3.5 | 0.7809 | 0.00469 | -0.0672 | 166.5032
4 | 0.8316 | 0.00505 | -0.067 | 164.6733
4.5 | 0.8765 | 0.00558 | -0.0656 | 157.0789
5 | 0.9179 | 0.00612 | -0.0636 | 149.9837
5.5 | 0.957 | 0.00662 | -0.0612 | 144.5619
6 | 0.9754 | 0.00724 | -0.0544 | 134.7238
7.5 | 1.0213 | 0.01053 | -0.0353 | 96.9896
8 | 1.0449 | 0.01169 | -0.0311 | 89.3841
8.5 | 1.0764 | 0.01258 | -0.0283 | 85.5644
9 | 1.1113 | 0.01339 | -0.0261 | 82.9948
9.5 | 1.1462 | 0.01421 | -0.0241 | 80.6615
10 | 1.181 | 0.01507 | -0.0221 | 78.3676
10.5 | 1.2138 | 0.01604 | -0.02 | 75.6733
11 | 1.2484 | 0.01694 | -0.0183 | 73.6954
11.5 | 1.2789 | 0.01806 | -0.0161 | 70.814
12 | 1.3099 | 0.01919 | -0.014 | 68.2595
12.5 | 1.3407 | 0.02027 | -0.012 | 66.1421
13 | 1.3865 | 0.02165 | -0.0137 | 64.0416
13.5 | 1.4645 | 0.02349 | -0.0228 | 62.3457
14.5 | 1.5184 | 0.02682 | -0.0191 | 56.6145
15 | 1.5452 | 0.02867 | -0.0177 | 53.8961
15.5 | 1.5664 | 0.03098 | -0.016 | 50.5617
16 | 1.5902 | 0.03313 | -0.0146 | 47.9988
16.5 | 1.6136 | 0.03533 | -0.0132 | 45.6722
17 | 1.6325 | 0.03794 | -0.0118 | 43.0285
17.5 | 1.6456 | 0.04105 | -0.01 | 40.0877
18 | 1.6577 | 0.04435 | -0.0084 | 37.3777
18.5 | 1.6713 | 0.04752 | -0.0071 | 35.1705
19 | 1.6826 | 0.05096 | -0.0058 | 33.0181
19.5 | 1.6898 | 0.05478 | -0.0045 | 30.847
20 | 1.6921 | 0.0588 | -0.0027 | 28.7772

## 107. Re 10M Mach 0.10 (1)
BIGFOIL.COM POLAR EXPORT
NACA66-616 a=0.2
NACA66-616 a=0.2 |  |  |  | Cl Max: | 1.569 | at alpha= | 13 | deg
JavaFoil+Calcfoil stall+Eppler ext transition |  |  |  | L/D Max: | 132.779 | at alpha= | 6 | deg
Re: | 10000000 |  |  | Cd Min: | 0.00556 | at alpha= | 1 | deg
Mach: | 0.1 |  |  | Cl=0 at alpha= | -3.2541 | deg
|  |  |  | @ Cl=0.1, Cd= | 0.0066111
|  |  |  | @ Cl=0.4, Cd= | 0.0063761
|  |  |  | @ Cl=0.6, Cd= | 0.0058523
alpha (deg) | Cl | Cd | Cm | Cl/Cd
-17.5 | -0.457 | 0.13678 | -0.012 | -3.338
-17 | -0.474 | 0.12877 | -0.012 | -3.68
-16.5 | -0.491 | 0.12171 | -0.012 | -4.033
-16 | -0.507 | 0.11581 | -0.013 | -4.379
-15.5 | -0.522 | 0.11025 | -0.013 | -4.738
-15 | -0.536 | 0.10417 | -0.014 | -5.147
-14.5 | -0.548 | 0.0987 | -0.014 | -5.557
-14 | -0.559 | 0.09411 | -0.015 | -5.938
-13.5 | -0.567 | 0.08857 | -0.015 | -6.399
-13 | -0.572 | 0.08339 | -0.016 | -6.862
-12.5 | -0.574 | 0.07851 | -0.017 | -7.317
-12 | -0.573 | 0.07511 | -0.017 | -7.628
-11.5 | -0.568 | 0.07088 | -0.018 | -8.017
-11 | -0.559 | 0.06695 | -0.018 | -8.356
-10.5 | -0.547 | 0.06287 | -0.019 | -8.697
-10 | -0.53 | 0.05889 | -0.02 | -9.004
-9.5 | -0.51 | 0.0549 | -0.021 | -9.289
-9 | -0.487 | 0.04995 | -0.022 | -9.748
-8.5 | -0.461 | 0.04466 | -0.025 | -10.328
-8 | -0.522 | 0.00817 | -0.041 | -63.975
-7.5 | -0.478 | 0.0078 | -0.042 | -61.292
-7 | -0.43 | 0.00749 | -0.043 | -57.403
-6.5 | -0.379 | 0.00727 | -0.044 | -52.144
-6 | -0.325 | 0.00679 | -0.045 | -47.869
-5.5 | -0.268 | 0.00663 | -0.046 | -40.452
-5 | -0.21 | 0.00652 | -0.047 | -32.163
-4.5 | -0.151 | 0.0064 | -0.048 | -23.552
-4 | -0.091 | 0.00658 | -0.049 | -13.764
-3.5 | -0.03 | 0.00655 | -0.05 | -4.559
-3 | 0.031 | 0.00658 | -0.051 | 4.765
-2.5 | 0.093 | 0.00661 | -0.052 | 14.051
-2 | 0.155 | 0.00662 | -0.053 | 23.39
-1.5 | 0.217 | 0.0067 | -0.054 | 32.376
-1 | 0.279 | 0.00678 | -0.055 | 41.121
-0.5 | 0.342 | 0.00688 | -0.057 | 49.71
0 | 0.403 | 0.00635 | -0.057 | 63.416
0.5 | 0.462 | 0.00703 | -0.058 | 65.705
1 | 0.522 | 0.00556 | -0.06 | 93.995
1.5 | 0.583 | 0.00579 | -0.061 | 100.625
2 | 0.643 | 0.00601 | -0.062 | 106.879
2.5 | 0.703 | 0.00629 | -0.063 | 111.705
3 | 0.762 | 0.00655 | -0.064 | 116.3
3.5 | 0.821 | 0.00687 | -0.065 | 119.554
4 | 0.88 | 0.00715 | -0.066 | 123.088
4.5 | 0.939 | 0.00743 | -0.067 | 126.374
5 | 0.998 | 0.0077 | -0.068 | 129.579
5.5 | 1.055 | 0.00801 | -0.069 | 131.669
6 | 1.11 | 0.00836 | -0.07 | 132.779
6.5 | 1.16 | 0.01105 | -0.071 | 104.983
7 | 1.212 | 0.01166 | -0.072 | 103.919
7.5 | 1.262 | 0.01216 | -0.073 | 103.726
8 | 1.309 | 0.01273 | -0.074 | 102.795
8.5 | 1.354 | 0.01332 | -0.075 | 101.676
9 | 1.396 | 0.01395 | -0.076 | 100.122
9.5 | 1.436 | 0.01458 | -0.077 | 98.434
10 | 1.471 | 0.01529 | -0.078 | 96.253
10.5 | 1.501 | 0.01607 | -0.079 | 93.38
11 | 1.525 | 0.01688 | -0.08 | 90.334
11.5 | 1.544 | 0.01774 | -0.081 | 87.045
12 | 1.558 | 0.0186 | -0.082 | 83.78
12.5 | 1.566 | 0.01961 | -0.083 | 79.872
13 | 1.569 | 0.02057 | -0.084 | 76.308
13.5 | 1.567 | 0.02179 | -0.085 | 71.913
14 | 1.553 | 0.02307 | -0.085 | 67.319
14.5 | 1.533 | 0.02466 | -0.086 | 62.164
15 | 1.507 | 0.02595 | -0.087 | 58.085
15.5 | 1.477 | 0.02769 | -0.088 | 53.323
16 | 1.441 | 0.02953 | -0.089 | 48.78
16.5 | 1.401 | 0.03155 | -0.09 | 44.404
17 | 1.358 | 0.03372 | -0.09 | 40.271
17.5 | 1.312 | 0.03599 | -0.091 | 36.454
18 | 1.264 | 0.03847 | -0.092 | 32.857

## 108. Re 10M Mach 0.10 (2)
BIGFOIL.COM POLAR EXPORT
NACA66-616 a=0.2
NACA66-616 a=0.2 |  |  |  | Cl Max: | 1.6813 | at alpha= | 19.5 | deg
XFOIL ncrit=9 |  |  |  | L/D Max: | 166.73 | at alpha= | 3.5 | deg
Re: | 10000000 |  |  | Cd Min: | 0.18324 | at alpha= | -20 | deg
Mach: | 0.1 |  |  | Cl=0 at alpha= | -3.5498 | deg
|  |  |  | @ Cl=0.1, Cd= | 0.0053641
|  |  |  | @ Cl=0.4, Cd= | 0.0051835
|  |  |  | @ Cl=0.6, Cd= | 0.0040685
alpha (deg) | Cl | Cd | Cm | Cl/Cd
-20 | -0.5053 | 0.18324 | -0.0254 | -2.7576
-19.5 | -0.4936 | 0.17601 | -0.03 | -2.8044
-19 | -0.4812 | 0.16901 | -0.0345 | -2.8472
-18.5 | -0.468 | 0.16227 | -0.0389 | -2.8841
-18 | -1.1191 | 0.03905 | -0.1047 | -28.6581
-17.5 | -1.1963 | 0.03005 | -0.0981 | -39.8103
-17 | -1.204 | 0.02662 | -0.0931 | -45.2292
-16.5 | -1.1889 | 0.02483 | -0.0891 | -47.8816
-16 | -1.1875 | 0.022 | -0.0833 | -53.9773
-15.5 | -1.1635 | 0.02083 | -0.0793 | -55.8569
-15 | -1.1475 | 0.01893 | -0.0739 | -60.6181
-14.5 | -1.125 | 0.01741 | -0.069 | -64.618
-14 | -1.0889 | 0.0161 | -0.0664 | -67.6335
-13.5 | -1.0492 | 0.01482 | -0.0643 | -70.7962
-13 | -1.0054 | 0.01382 | -0.0627 | -72.7496
-12.5 | -0.9596 | 0.01285 | -0.0613 | -74.677
-12 | -0.9113 | 0.01214 | -0.0604 | -75.0659
-11.5 | -0.8619 | 0.01143 | -0.0595 | -75.4068
-11 | -0.8118 | 0.01077 | -0.0588 | -75.376
-10.5 | -0.761 | 0.01015 | -0.0582 | -74.9754
-10 | -0.7097 | 0.00958 | -0.0577 | -74.0814
-9.5 | -0.6572 | 0.0091 | -0.0573 | -72.2198
-9 | -0.6042 | 0.00865 | -0.0571 | -69.8497
-8.5 | -0.5505 | 0.00827 | -0.0569 | -66.5659
-8 | -0.4976 | 0.0078 | -0.0567 | -63.7949
-7.5 | -0.4479 | 0.00714 | -0.0558 | -62.7311
-7 | -0.393 | 0.00689 | -0.056 | -57.0392
-6.5 | -0.3366 | 0.00669 | -0.0564 | -50.3139
-6 | -0.2801 | 0.00648 | -0.0568 | -43.2253
-5.5 | -0.2238 | 0.00624 | -0.0572 | -35.8654
-5 | -0.167 | 0.00605 | -0.0577 | -27.6033
-4.5 | -0.1099 | 0.00589 | -0.0583 | -18.6587
-4 | -0.0524 | 0.00576 | -0.059 | -9.0972
-3.5 | 0.0058 | 0.00562 | -0.0598 | 1.032
-3 | 0.0633 | 0.00544 | -0.0605 | 11.636
-2.5 | 0.1213 | 0.00532 | -0.0613 | 22.8008
-2 | 0.1795 | 0.00523 | -0.0622 | 34.3212
-1.5 | 0.2379 | 0.00512 | -0.0632 | 46.4648
-1 | 0.2958 | 0.00507 | -0.0641 | 58.3432
-0.5 | 0.3531 | 0.0051 | -0.0649 | 69.2353
0 | 0.4093 | 0.0052 | -0.0655 | 78.7115
1 | 0.5194 | 0.00516 | -0.0664 | 100.6589
1.5 | 0.5629 | 0.00399 | -0.0652 | 141.0777
2 | 0.6196 | 0.00411 | -0.0659 | 150.7543
2.5 | 0.6758 | 0.00426 | -0.0666 | 158.6385
3 | 0.7309 | 0.00447 | -0.0671 | 163.5123
3.5 | 0.7853 | 0.00471 | -0.0675 | 166.7304
4 | 0.8363 | 0.00507 | -0.0672 | 164.9507
5 | 0.922 | 0.00614 | -0.0636 | 150.1629
5.5 | 0.9608 | 0.00663 | -0.061 | 144.917
6.5 | 0.9843 | 0.00839 | -0.0454 | 117.3182
7 | 1.0019 | 0.00952 | -0.0396 | 105.2416
7.5 | 1.022 | 0.0107 | -0.0345 | 95.514
8 | 1.0448 | 0.01191 | -0.0301 | 87.7246
8.5 | 1.0771 | 0.01281 | -0.0273 | 84.0827
9 | 1.112 | 0.01364 | -0.0251 | 81.5249
9.5 | 1.1461 | 0.01452 | -0.0229 | 78.9325
10 | 1.1819 | 0.01537 | -0.021 | 76.8966
10.5 | 1.215 | 0.01637 | -0.0189 | 74.2211
11 | 1.2482 | 0.01738 | -0.0169 | 71.8182
11.5 | 1.2805 | 0.01846 | -0.0148 | 69.3662
12 | 1.3112 | 0.01965 | -0.0127 | 66.7277
12.5 | 1.3409 | 0.02083 | -0.0105 | 64.3735
13 | 1.3901 | 0.02223 | -0.0128 | 62.5326
13.5 | 1.4681 | 0.02421 | -0.0218 | 60.6402
14.5 | 1.5196 | 0.02772 | -0.0176 | 54.8196
15 | 1.5454 | 0.02973 | -0.0161 | 51.9812
15.5 | 1.5687 | 0.03191 | -0.0144 | 49.1601
16 | 1.5913 | 0.03424 | -0.0128 | 46.4749
16.5 | 1.6121 | 0.03676 | -0.0113 | 43.8547
17 | 1.6304 | 0.03947 | -0.0097 | 41.3073
17.5 | 1.6423 | 0.04279 | -0.0079 | 38.3805
18 | 1.6555 | 0.04608 | -0.0064 | 35.9266
18.5 | 1.6678 | 0.04945 | -0.005 | 33.727
19 | 1.677 | 0.05318 | -0.0036 | 31.5344
19.5 | 1.6813 | 0.0573 | -0.0021 | 29.3421
20 | 1.6763 | 0.06145 | 0.0009 | 27.2791

## 109. Re 10M Mach 0.25 (1)
BIGFOIL.COM POLAR EXPORT
NACA66-616 a=0.2
NACA66-616 a=0.2 |  |  |  | Cl Max: | 1.53 | at alpha= | 11.5 | deg
JavaFoil+Calcfoil stall+Eppler ext transition |  |  |  | L/D Max: | 130.45 | at alpha= | 6 | deg
Re: | 10000000 |  |  | Cd Min: | 0.00569 | at alpha= | 1 | deg
Mach: | 0.25 |  |  | Cl=0 at alpha= | -3.254 | deg
|  |  |  | @ Cl=0.1, Cd= | 0.00667
|  |  |  | @ Cl=0.4, Cd= | 0.0068642
|  |  |  | @ Cl=0.6, Cd= | 0.0059482
alpha (deg) | Cl | Cd | Cm | Cl/Cd
-15.5 | -0.169 | 0.12022 | -0.013 | -1.407
-15 | -0.234 | 0.11467 | -0.014 | -2.04
-14.5 | -0.286 | 0.10923 | -0.014 | -2.615
-14 | -0.331 | 0.10267 | -0.014 | -3.222
-13.5 | -0.371 | 0.09526 | -0.015 | -3.895
-13 | -0.406 | 0.09018 | -0.015 | -4.505
-12.5 | -0.436 | 0.0846 | -0.016 | -5.158
-12 | -0.46 | 0.07916 | -0.017 | -5.816
-11.5 | -0.479 | 0.07381 | -0.017 | -6.486
-11 | -0.49 | 0.06945 | -0.018 | -7.057
-10.5 | -0.495 | 0.06611 | -0.019 | -7.487
-10 | -0.493 | 0.06137 | -0.019 | -8.033
-9.5 | -0.484 | 0.05781 | -0.02 | -8.374
-9 | -0.469 | 0.05343 | -0.021 | -8.774
-8.5 | -0.448 | 0.0494 | -0.022 | -9.071
-8 | -0.423 | 0.04464 | -0.025 | -9.48
-7.5 | -0.394 | 0.04005 | -0.027 | -9.828
-7 | -0.435 | 0.00774 | -0.044 | -56.136
-6.5 | -0.385 | 0.00746 | -0.045 | -51.617
-6 | -0.331 | 0.00691 | -0.046 | -47.964
-5.5 | -0.274 | 0.00672 | -0.047 | -40.762
-5 | -0.215 | 0.00657 | -0.048 | -32.646
-4.5 | -0.154 | 0.00643 | -0.049 | -23.995
-4 | -0.093 | 0.00662 | -0.05 | -14.012
-3.5 | -0.031 | 0.00668 | -0.051 | -4.586
-3 | 0.032 | 0.00663 | -0.052 | 4.848
-2.5 | 0.095 | 0.00667 | -0.054 | 14.308
-2 | 0.159 | 0.00667 | -0.055 | 23.846
-1.5 | 0.223 | 0.00681 | -0.056 | 32.703
-1 | 0.287 | 0.00692 | -0.057 | 41.446
-0.5 | 0.351 | 0.00639 | -0.058 | 54.951
0 | 0.413 | 0.00699 | -0.059 | 59.057
0.5 | 0.474 | 0.00713 | -0.06 | 66.407
1 | 0.536 | 0.00569 | -0.061 | 94.08
1.5 | 0.598 | 0.00594 | -0.062 | 100.636
2 | 0.659 | 0.00619 | -0.063 | 106.463
2.5 | 0.72 | 0.00649 | -0.064 | 111.08
3 | 0.781 | 0.00679 | -0.065 | 115.155
3.5 | 0.842 | 0.00711 | -0.066 | 118.481
4 | 0.903 | 0.0074 | -0.067 | 121.934
4.5 | 0.963 | 0.00769 | -0.069 | 125.237
5 | 1.023 | 0.00798 | -0.07 | 128.215
5.5 | 1.081 | 0.00834 | -0.071 | 129.629
6 | 1.137 | 0.00872 | -0.072 | 130.45
6.5 | 1.188 | 0.01158 | -0.073 | 102.587
7 | 1.24 | 0.01225 | -0.074 | 101.196
7.5 | 1.289 | 0.01281 | -0.075 | 100.628
8 | 1.336 | 0.01343 | -0.076 | 99.45
8.5 | 1.379 | 0.01413 | -0.077 | 97.66
9 | 1.419 | 0.01481 | -0.078 | 95.846
9.5 | 1.455 | 0.01553 | -0.079 | 93.674
10 | 1.486 | 0.01643 | -0.08 | 90.494
10.5 | 1.509 | 0.0173 | -0.081 | 87.207
11 | 1.523 | 0.01815 | -0.082 | 83.918
11.5 | 1.53 | 0.01917 | -0.083 | 79.814
12 | 1.529 | 0.02036 | -0.084 | 75.086
12.5 | 1.519 | 0.02146 | -0.085 | 70.8
13 | 1.501 | 0.02277 | -0.086 | 65.941
13.5 | 1.473 | 0.02444 | -0.087 | 60.265
14 | 1.427 | 0.02615 | -0.087 | 54.564
14.5 | 1.37 | 0.02812 | -0.088 | 48.728
15 | 1.304 | 0.03035 | -0.089 | 42.959
15.5 | 1.228 | 0.03294 | -0.09 | 37.286
16 | 1.145 | 0.03538 | -0.09 | 32.367
16.5 | 1.051 | 0.04031 | -0.091 | 26.084

## 110. Re 10M Mach 0.25 (2)
BIGFOIL.COM POLAR EXPORT
NACA66-616 a=0.2
NACA66-616 a=0.2 |  |  |  | Cl Max: | 1.6304 | at alpha= | 18 | deg
XFOIL ncrit=9 |  |  |  | L/D Max: | 167.149 | at alpha= | 3.5 | deg
Re: | 10000000 |  |  | Cd Min: | 0.15501 | at alpha= | -17.5 | deg
Mach: | 0.25 |  |  | Cl=0 at alpha= | -3.5739 | deg
|  |  |  | @ Cl=0.1, Cd= | 0.0054312
|  |  |  | @ Cl=0.4, Cd= | 0.0051969
|  |  |  | @ Cl=0.6, Cd= | 0.0041005
alpha (deg) | Cl | Cd | Cm | Cl/Cd
-17.5 | -0.4278 | 0.15501 | -0.0471 | -2.7598
-17 | -0.4146 | 0.14797 | -0.0515 | -2.8019
-16.5 | -0.4028 | 0.1407 | -0.0559 | -2.8628
-16 | -0.393 | 0.13302 | -0.0605 | -2.9544
-15.5 | -0.4022 | 0.12147 | -0.0669 | -3.3111
-15 | -0.4006 | 0.11264 | -0.0721 | -3.5565
-14.5 | -0.4033 | 0.10333 | -0.0775 | -3.903
-14 | -0.4156 | 0.09277 | -0.0836 | -4.4799
-13.5 | -0.6251 | 0.054 | -0.1088 | -11.5759
-13 | -0.7581 | 0.03928 | -0.1025 | -19.2999
-12.5 | -0.9404 | 0.02109 | -0.0803 | -44.5899
-12 | -0.9291 | 0.01644 | -0.0744 | -56.5146
-11.5 | -0.888 | 0.0143 | -0.0715 | -62.0979
-11 | -0.8395 | 0.0128 | -0.0694 | -65.5859
-10.5 | -0.7878 | 0.01163 | -0.0677 | -67.7386
-10 | -0.734 | 0.0107 | -0.0663 | -68.5981
-9.5 | -0.679 | 0.00996 | -0.0652 | -68.1727
-9 | -0.6237 | 0.0093 | -0.0642 | -67.0645
-8.5 | -0.5677 | 0.00875 | -0.0634 | -64.88
-8 | -0.5115 | 0.00828 | -0.0626 | -61.7754
-7.5 | -0.4555 | 0.00783 | -0.062 | -58.1737
-7 | -0.4043 | 0.0071 | -0.0606 | -56.9437
-6.5 | -0.3462 | 0.00682 | -0.0605 | -50.7625
-6 | -0.2871 | 0.00661 | -0.0606 | -43.4342
-5.5 | -0.2285 | 0.00637 | -0.0608 | -35.8713
-5 | -0.1699 | 0.00615 | -0.061 | -27.626
-4.5 | -0.1107 | 0.00598 | -0.0613 | -18.5117
-4 | -0.0513 | 0.00582 | -0.0618 | -8.8144
-3.5 | 0.0089 | 0.00567 | -0.0625 | 1.5697
-3 | 0.0684 | 0.0055 | -0.0632 | 12.4364
-2.5 | 0.1281 | 0.00537 | -0.0639 | 23.8547
-2 | 0.1882 | 0.00526 | -0.0647 | 35.7795
-1.5 | 0.2486 | 0.00516 | -0.0657 | 48.1783
-1 | 0.3084 | 0.00509 | -0.0665 | 60.5894
-0.5 | 0.3672 | 0.00514 | -0.0673 | 71.4397
0 | 0.4249 | 0.00524 | -0.0678 | 81.0878
0.5 | 0.4821 | 0.00533 | -0.0683 | 90.4503
1 | 0.5377 | 0.00526 | -0.0686 | 102.2243
1.5 | 0.582 | 0.00406 | -0.0672 | 143.3498
2 | 0.6398 | 0.00419 | -0.0678 | 152.6969
2.5 | 0.697 | 0.00437 | -0.0683 | 159.4966
3 | 0.7541 | 0.00457 | -0.0688 | 165.0109
3.5 | 0.809 | 0.00484 | -0.0688 | 167.1488
4 | 0.8613 | 0.00517 | -0.0684 | 166.5957
4.5 | 0.9068 | 0.00566 | -0.0666 | 160.212
5 | 0.942 | 0.00629 | -0.0628 | 149.7615
5.5 | 0.9623 | 0.00683 | -0.0558 | 140.8931
6 | 0.9839 | 0.0076 | -0.0497 | 129.4605
6.5 | 0.9937 | 0.00888 | -0.0419 | 111.9032
7 | 1.0059 | 0.01035 | -0.0351 | 97.1884
7.5 | 1.0243 | 0.01175 | -0.0296 | 87.1745
8 | 1.0454 | 0.01319 | -0.0248 | 79.257
8.5 | 1.0779 | 0.01423 | -0.0218 | 75.7484
9 | 1.1135 | 0.01521 | -0.0194 | 73.2084
9.5 | 1.1497 | 0.01617 | -0.0172 | 71.1008
10 | 1.1844 | 0.01728 | -0.0148 | 68.5417
10.5 | 1.219 | 0.01843 | -0.0126 | 66.1422
11 | 1.2534 | 0.01962 | -0.0104 | 63.8838
11.5 | 1.2847 | 0.02102 | -0.0079 | 61.118
12 | 1.3169 | 0.02239 | -0.0057 | 58.8164
12.5 | 1.3468 | 0.02379 | -0.003 | 56.612
13 | 1.4043 | 0.02589 | -0.0071 | 54.241
13.5 | 1.4833 | 0.02828 | -0.0157 | 52.4505
14.5 | 1.5241 | 0.03287 | -0.0093 | 46.3675
15 | 1.5477 | 0.03543 | -0.0073 | 43.6833
15.5 | 1.5693 | 0.0382 | -0.0053 | 41.0812
16 | 1.5882 | 0.0412 | -0.0032 | 38.5485
16.5 | 1.6029 | 0.04465 | -0.0012 | 35.8992
17 | 1.6138 | 0.04849 | 0.0008 | 33.2811
17.5 | 1.623 | 0.05254 | 0.0027 | 30.8907
18 | 1.6304 | 0.05676 | 0.0045 | 28.7245
18.5 | 1.6295 | 0.06141 | 0.0069 | 26.5348
19 | 1.6208 | 0.06617 | 0.0102 | 24.4945
19.5 | 1.6188 | 0.07181 | 0.0109 | 22.5428
20 | 1.6124 | 0.0785 | 0.0104 | 20.5401

## 111. Re 10M Mach 0.50 (1)
BIGFOIL.COM POLAR EXPORT
NACA66-616 a=0.2
NACA66-616 a=0.2 |  |  |  | Cl Max: | 1.438 | at alpha= | 8.5 | deg
JavaFoil+Calcfoil stall+Eppler ext transition |  |  |  | L/D Max: | 119.493 | at alpha= | 5 | deg
Re: | 10000000 |  |  | Cd Min: | 0.00637 | at alpha= | 1 | deg
Mach: | 0.5 |  |  | Cl=0 at alpha= | -3.2571 | deg
|  |  |  | @ Cl=0.1, Cd= | 0.0065626
|  |  |  | @ Cl=0.4, Cd= | 0.0074015
|  |  |  | @ Cl=0.6, Cd= | 0.0064009
alpha (deg) | Cl | Cd | Cm | Cl/Cd
-20 | -0.948 | 0.15012 | -0.014 | -6.312
-19.5 | -0.919 | 0.14437 | -0.014 | -6.363
-19 | -0.889 | 0.13939 | -0.014 | -6.379
-18.5 | -0.86 | 0.1352 | -0.014 | -6.361
-18 | -0.832 | 0.1278 | -0.015 | -6.513
-17.5 | -0.805 | 0.1211 | -0.015 | -6.648
-17 | -0.778 | 0.12455 | -0.016 | -6.243
-16.5 | -0.749 | 0.11652 | -0.016 | -6.427
-16 | -0.72 | 0.11217 | -0.016 | -6.422
-15.5 | -0.693 | 0.10372 | -0.017 | -6.681
-15 | -0.667 | 0.0954 | -0.018 | -6.991
-14.5 | -0.64 | 0.08838 | -0.019 | -7.246
-14 | -0.613 | 0.08344 | -0.02 | -7.344
-13.5 | -0.587 | 0.07653 | -0.022 | -7.668
-13 | -0.551 | 0.09159 | -0.018 | -6.011
-12.5 | -0.523 | 0.08337 | -0.019 | -6.267
-12 | -0.495 | 0.07754 | -0.02 | -6.379
-11.5 | -0.467 | 0.07052 | -0.021 | -6.627
-11 | -0.44 | 0.0656 | -0.022 | -6.7
-10.5 | -0.414 | 0.05883 | -0.024 | -7.031
-10 | -0.388 | 0.05304 | -0.027 | -7.308
-9.5 | -0.431 | 0.00997 | -0.043 | -43.249
-9 | -0.324 | 0.06653 | -0.021 | -4.874
-8.5 | -0.296 | 0.05639 | -0.022 | -5.25
-8 | -0.268 | 0.05077 | -0.023 | -5.277
-7.5 | -0.24 | 0.04992 | -0.023 | -4.801
-7 | -0.211 | 0.04758 | -0.023 | -4.442
-6.5 | -0.284 | 0.04446 | -0.024 | -6.395
-6 | -0.273 | 0.04021 | -0.026 | -6.796
-5.5 | -0.233 | 0.03705 | -0.027 | -6.296
-5 | -0.231 | 0.00727 | -0.054 | -31.745
-4.5 | -0.168 | 0.00698 | -0.055 | -24.056
-4 | -0.102 | 0.00721 | -0.056 | -14.147
-3.5 | -0.034 | 0.00717 | -0.057 | -4.722
-3 | 0.036 | 0.00723 | -0.059 | 4.935
-2.5 | 0.106 | 0.0065 | -0.06 | 16.32
-2 | 0.177 | 0.00713 | -0.061 | 24.84
-1.5 | 0.249 | 0.00721 | -0.062 | 34.47
-1 | 0.32 | 0.00727 | -0.063 | 44.043
-0.5 | 0.393 | 0.00738 | -0.064 | 53.213
0 | 0.458 | 0.00758 | -0.065 | 60.433
0.5 | 0.525 | 0.00779 | -0.067 | 67.462
1 | 0.594 | 0.00637 | -0.068 | 93.275
1.5 | 0.662 | 0.00672 | -0.069 | 98.592
2 | 0.731 | 0.00703 | -0.07 | 103.967
2.5 | 0.798 | 0.00743 | -0.071 | 107.501
3 | 0.866 | 0.00784 | -0.072 | 110.381
3.5 | 0.933 | 0.00827 | -0.074 | 112.729
4 | 0.999 | 0.00867 | -0.075 | 115.232
4.5 | 1.066 | 0.00906 | -0.076 | 117.614
5 | 1.132 | 0.00947 | -0.077 | 119.493
5.5 | 1.194 | 0.01001 | -0.078 | 119.226
6 | 1.253 | 0.01056 | -0.08 | 118.591
6.5 | 1.304 | 0.01454 | -0.08 | 89.724
7 | 1.353 | 0.0154 | -0.082 | 87.851
7.5 | 1.394 | 0.01636 | -0.083 | 85.208
8 | 1.424 | 0.01735 | -0.084 | 82.064
8.5 | 1.438 | 0.01869 | -0.085 | 76.93
9 | 1.425 | 0.02016 | -0.086 | 70.7
9.5 | 1.359 | 0.02191 | -0.087 | 62.031
10 | 0.875 | 0.02405 | -0.088 | 36.392
10.5 | 0.758 | 0.07563 | -0.037 | 10.025
11 | 0.937 | 0.02668 | -0.09 | 35.103
11.5 | 0.966 | 0.02901 | -0.091 | 33.297
12 | 0.992 | 0.03326 | -0.092 | 29.835
12.5 | 1.026 | 0.03191 | -0.093 | 32.159
13 | 1.054 | 0.03526 | -0.094 | 29.885
13.5 | 1.08 | 0.03942 | -0.095 | 27.396

## 112. Re 10M Mach 0.50 (2)
BIGFOIL.COM POLAR EXPORT
NACA66-616 a=0.2
NACA66-616 a=0.2 |  |  |  | Cl Max: | 1.4208 | at alpha= | 13.5 | deg
XFOIL ncrit=9 |  |  |  | L/D Max: | 160.71 | at alpha= | 3 | deg
Re: | 10000000 |  |  | Cd Min: | 0.22812 | at alpha= | -20 | deg
Mach: | 0.5 |  |  | Cl=0 at alpha= | -3.7136 | deg
|  |  |  | @ Cl=0.1, Cd= | 0.0057799
|  |  |  | @ Cl=0.4, Cd= | 0.0052698
|  |  |  | @ Cl=0.6, Cd= | 0.0056875
alpha (deg) | Cl | Cd | Cm | Cl/Cd
-20 | -0.4561 | 0.22812 | -0.0205 | -1.9994
-19.5 | -0.4325 | 0.22148 | -0.0253 | -1.9528
-19 | -0.4102 | 0.21407 | -0.0302 | -1.9162
-18.5 | -0.387 | 0.2072 | -0.035 | -1.8678
-18 | -0.3662 | 0.19919 | -0.0397 | -1.8384
-17.5 | -0.3455 | 0.19128 | -0.0444 | -1.8063
-17 | -0.3251 | 0.18337 | -0.0491 | -1.7729
-16 | -0.2896 | 0.16629 | -0.0586 | -1.7415
-15.5 | -0.2819 | 0.15528 | -0.0639 | -1.8154
-15 | -0.2667 | 0.1468 | -0.0687 | -1.8168
-14.5 | -0.2549 | 0.13788 | -0.0738 | -1.8487
-14 | -0.2452 | 0.12884 | -0.0789 | -1.9031
-13.5 | -0.2363 | 0.12006 | -0.0839 | -1.9682
-13 | -0.2316 | 0.11084 | -0.0892 | -2.0895
-12.5 | -0.2292 | 0.10167 | -0.0946 | -2.2544
-12 | -0.218 | 0.09449 | -0.0989 | -2.3071
-11.5 | -0.2144 | 0.08627 | -0.1038 | -2.4852
-11 | -0.218 | 0.07741 | -0.1091 | -2.8162
-10.5 | -0.2275 | 0.06807 | -0.1151 | -3.3421
-10 | -0.2559 | 0.05668 | -0.1245 | -4.5148
-9.5 | -0.2941 | 0.04839 | -0.1266 | -6.0777
-9 | -0.3357 | 0.04217 | -0.1221 | -7.9606
-8.5 | -0.376 | 0.03697 | -0.1126 | -10.1704
-8 | -0.4015 | 0.02992 | -0.1046 | -13.4191
-7.5 | -0.4122 | 0.02257 | -0.0966 | -18.2632
-7 | -0.4218 | 0.01288 | -0.0887 | -32.7484
-6.5 | -0.3686 | 0.00866 | -0.0859 | -42.5635
-6 | -0.3068 | 0.00759 | -0.0826 | -40.4216
-5.5 | -0.2401 | 0.00716 | -0.0805 | -33.5335
-5 | -0.173 | 0.00683 | -0.0789 | -25.3294
-4.5 | -0.1061 | 0.00653 | -0.0776 | -16.2481
-4 | -0.0389 | 0.00624 | -0.0768 | -6.234
-3.5 | 0.029 | 0.00601 | -0.0765 | 4.8253
-3 | 0.096 | 0.00579 | -0.0763 | 16.5803
-2.5 | 0.1632 | 0.00562 | -0.0763 | 29.0391
-2 | 0.2312 | 0.00543 | -0.0767 | 42.5783
-1.5 | 0.2992 | 0.00533 | -0.0773 | 56.1351
-1 | 0.3674 | 0.00525 | -0.0781 | 69.981
-0.5 | 0.4332 | 0.00529 | -0.0785 | 81.8904
0 | 0.4953 | 0.00551 | -0.0783 | 89.8911
0.5 | 0.5581 | 0.00566 | -0.0783 | 98.6042
1 | 0.6191 | 0.0057 | -0.078 | 108.614
1.5 | 0.6616 | 0.00447 | -0.0748 | 148.0089
2 | 0.7227 | 0.00464 | -0.0743 | 155.7543
2.5 | 0.782 | 0.00491 | -0.0735 | 159.2668
3 | 0.8373 | 0.00521 | -0.0717 | 160.7102
3.5 | 0.8811 | 0.00556 | -0.0676 | 158.4712
4 | 0.9136 | 0.00603 | -0.0613 | 151.5091
4.5 | 0.9406 | 0.00688 | -0.0545 | 136.7151
5 | 0.9772 | 0.0077 | -0.0497 | 126.9091
6 | 1.023 | 0.01043 | -0.0364 | 98.0825
6.5 | 1.0456 | 0.01199 | -0.0301 | 87.206
7 | 1.0477 | 0.01433 | -0.0215 | 73.1124
7.5 | 1.0555 | 0.01677 | -0.0141 | 62.9398
8 | 1.0557 | 0.01976 | -0.0064 | 53.4261
8.5 | 1.0873 | 0.02167 | -0.0026 | 50.1754
9 | 1.1256 | 0.02336 | 0.0005 | 48.1849
9.5 | 1.1668 | 0.02502 | 0.0034 | 46.6347
10 | 1.2028 | 0.02704 | 0.0066 | 44.4822
10.5 | 1.2394 | 0.02915 | 0.0097 | 42.518
11 | 1.2733 | 0.03156 | 0.0129 | 40.3454
12 | 1.3374 | 0.03695 | 0.0193 | 36.1949
12.5 | 1.3618 | 0.04031 | 0.0228 | 33.7832
13 | 1.3865 | 0.04471 | 0.0243 | 31.011
13.5 | 1.4208 | 0.05238 | 0.0189 | 27.1249
14.5 | 1.3765 | 0.06743 | 0.0248 | 20.4138
15 | 1.3445 | 0.07612 | 0.0264 | 17.6629
15.5 | 1.3143 | 0.08611 | 0.0253 | 15.263
16 | 1.2883 | 0.09661 | 0.0226 | 13.3351
16.5 | 1.257 | 0.10846 | 0.0181 | 11.5895
17 | 1.2259 | 0.12099 | 0.0121 | 10.1322
17.5 | 1.2001 | 0.13357 | 0.0053 | 8.9848
18 | 1.1758 | 0.14648 | -0.0024 | 8.027
18.5 | 1.1548 | 0.15945 | -0.0106 | 7.2424

## 113. Re 12M Mach 0.00 (1)
BIGFOIL.COM POLAR EXPORT
NACA66-616 a=0.2
NACA66-616 a=0.2 |  |  |  | Cl Max: | 1.579 | at alpha= | 13.5 | deg
JavaFoil+Calcfoil stall+Eppler ext transition |  |  |  | L/D Max: | 134.96 | at alpha= | 6 | deg
Re: | 12000000 |  |  | Cd Min: | 0.00554 | at alpha= | 1 | deg
Mach: | 0 |  |  | Cl=0 at alpha= | -3.2541 | deg
|  |  |  | @ Cl=0.1, Cd= | 0.0065403
|  |  |  | @ Cl=0.4, Cd= | 0.0066138
|  |  |  | @ Cl=0.6, Cd= | 0.0058233
alpha (deg) | Cl | Cd | Cm | Cl/Cd
-18 | -0.488 | 0.13946 | -0.011 | -3.498
-17.5 | -0.503 | 0.13202 | -0.012 | -3.809
-17 | -0.518 | 0.12573 | -0.012 | -4.117
-16.5 | -0.532 | 0.11995 | -0.013 | -4.432
-16 | -0.545 | 0.11441 | -0.013 | -4.763
-15.5 | -0.557 | 0.10724 | -0.014 | -5.193
-15 | -0.568 | 0.10346 | -0.014 | -5.487
-14.5 | -0.577 | 0.09681 | -0.014 | -5.957
-14 | -0.584 | 0.09176 | -0.015 | -6.363
-13.5 | -0.588 | 0.08694 | -0.015 | -6.769
-13 | -0.591 | 0.08254 | -0.016 | -7.157
-12.5 | -0.59 | 0.07734 | -0.017 | -7.631
-12 | -0.586 | 0.07366 | -0.017 | -7.955
-11.5 | -0.579 | 0.06945 | -0.018 | -8.335
-11 | -0.568 | 0.06582 | -0.018 | -8.626
-10.5 | -0.553 | 0.06164 | -0.019 | -8.977
-10 | -0.537 | 0.05575 | -0.021 | -9.637
-9.5 | -0.514 | 0.05348 | -0.021 | -9.61
-9 | -0.491 | 0.04739 | -0.024 | -10.37
-8.5 | -0.56 | 0.00722 | -0.039 | -77.545
-8 | -0.522 | 0.00781 | -0.04 | -66.871
-7.5 | -0.477 | 0.00755 | -0.041 | -63.209
-7 | -0.429 | 0.00732 | -0.042 | -58.608
-6.5 | -0.378 | 0.00706 | -0.043 | -53.522
-6 | -0.324 | 0.00663 | -0.044 | -48.836
-5.5 | -0.267 | 0.00648 | -0.046 | -41.208
-5 | -0.209 | 0.00663 | -0.047 | -31.529
-4.5 | -0.15 | 0.00655 | -0.048 | -22.88
-4 | -0.09 | 0.00653 | -0.049 | -13.807
-3.5 | -0.03 | 0.00659 | -0.05 | -4.513
-3 | 0.031 | 0.00655 | -0.051 | 4.759
-2.5 | 0.092 | 0.00653 | -0.052 | 14.161
-2 | 0.154 | 0.00661 | -0.053 | 23.311
-1.5 | 0.216 | 0.00665 | -0.054 | 32.43
-1 | 0.278 | 0.00673 | -0.055 | 41.232
-0.5 | 0.34 | 0.00684 | -0.056 | 49.703
0 | 0.401 | 0.00661 | -0.057 | 60.696
0.5 | 0.46 | 0.00639 | -0.058 | 71.946
1 | 0.52 | 0.00554 | -0.059 | 93.884
1.5 | 0.58 | 0.00574 | -0.06 | 101.157
2 | 0.64 | 0.00599 | -0.061 | 106.886
2.5 | 0.7 | 0.00624 | -0.062 | 112.139
3 | 0.759 | 0.00651 | -0.063 | 116.65
3.5 | 0.818 | 0.00677 | -0.064 | 120.759
4 | 0.877 | 0.00701 | -0.066 | 125.133
4.5 | 0.936 | 0.00724 | -0.067 | 129.276
5 | 0.994 | 0.00751 | -0.068 | 132.306
5.5 | 1.051 | 0.00782 | -0.069 | 134.34
6 | 1.106 | 0.00819 | -0.07 | 134.96
6.5 | 1.157 | 0.01064 | -0.071 | 108.66
7 | 1.208 | 0.01121 | -0.072 | 107.752
7.5 | 1.258 | 0.01168 | -0.073 | 107.676
8 | 1.305 | 0.01221 | -0.074 | 106.866
8.5 | 1.351 | 0.01275 | -0.075 | 105.937
9 | 1.393 | 0.01336 | -0.076 | 104.302
9.5 | 1.433 | 0.01398 | -0.077 | 102.5
10 | 1.47 | 0.01464 | -0.078 | 100.385
10.5 | 1.5 | 0.01539 | -0.079 | 97.485
11 | 1.525 | 0.01612 | -0.08 | 94.612
11.5 | 1.546 | 0.017 | -0.081 | 90.959
12 | 1.562 | 0.01769 | -0.082 | 88.28
12.5 | 1.573 | 0.01866 | -0.082 | 84.282
13 | 1.578 | 0.01965 | -0.083 | 80.318
13.5 | 1.579 | 0.02066 | -0.084 | 76.437
14 | 1.569 | 0.02202 | -0.085 | 71.246
14.5 | 1.553 | 0.02335 | -0.086 | 66.531
15 | 1.532 | 0.02469 | -0.087 | 62.052
15.5 | 1.507 | 0.02609 | -0.088 | 57.753
16 | 1.476 | 0.02781 | -0.089 | 53.085
16.5 | 1.442 | 0.02963 | -0.089 | 48.682
17 | 1.404 | 0.03182 | -0.09 | 44.145
17.5 | 1.365 | 0.0335 | -0.091 | 40.735
18 | 1.322 | 0.03587 | -0.092 | 36.869
18.5 | 1.278 | 0.03851 | -0.092 | 33.187

## 114. Re 12M Mach 0.00 (2)
BIGFOIL.COM POLAR EXPORT
NACA66-616 a=0.2
NACA66-616 a=0.2 |  |  |  | Cl Max: | 1.7205 | at alpha= | 20 | deg
XFOIL ncrit=9 |  |  |  | L/D Max: | 166.333 | at alpha= | 3.5 | deg
Re: | 12000000 |  |  | Cd Min: | 0.05734 | at alpha= | 20 | deg
Mach: | 0 |  |  | Cl=0 at alpha= | -3.5308 | deg
|  |  |  | @ Cl=0.1, Cd= | 0.0051993
|  |  |  | @ Cl=0.4, Cd= | 0.0052034
|  |  |  | @ Cl=0.6, Cd= | 0.0040607
alpha (deg) | Cl | Cd | Cm | Cl/Cd
-20 | -1.2561 | 0.04079 | -0.1034 | -30.7943
-19.5 | -1.3001 | 0.03375 | -0.1005 | -38.5215
-19 | -1.3153 | 0.02952 | -0.0967 | -44.5562
-18.5 | -1.3054 | 0.02729 | -0.0936 | -47.8344
-18 | -1.295 | 0.02513 | -0.09 | -51.532
-17.5 | -1.2904 | 0.02262 | -0.0853 | -57.0469
-17 | -1.2723 | 0.02101 | -0.0815 | -60.5569
-16.5 | -1.2468 | 0.0199 | -0.0781 | -62.6533
-16 | -1.226 | 0.01837 | -0.0739 | -66.7392
-15.5 | -1.1937 | 0.01783 | -0.0707 | -66.949
-15 | -1.168 | 0.01675 | -0.0664 | -69.7313
-14.5 | -1.1328 | 0.01574 | -0.0637 | -71.9695
-14 | -1.0924 | 0.01479 | -0.0619 | -73.8607
-13.5 | -1.0503 | 0.01376 | -0.0603 | -76.3299
-13 | -1.0055 | 0.0129 | -0.0591 | -77.9457
-12.5 | -0.9592 | 0.01206 | -0.0581 | -79.5357
-12 | -0.9106 | 0.01145 | -0.0574 | -79.5284
-11.5 | -0.8613 | 0.01084 | -0.0568 | -79.4557
-11 | -0.8112 | 0.01026 | -0.0563 | -79.0643
-10.5 | -0.7605 | 0.0097 | -0.0559 | -78.4021
-10 | -0.7093 | 0.00915 | -0.0555 | -77.5191
-9.5 | -0.6571 | 0.00869 | -0.0553 | -75.6157
-9 | -0.6046 | 0.00826 | -0.0552 | -73.1961
-8.5 | -0.5511 | 0.00792 | -0.0552 | -69.5833
-8 | -0.498 | 0.00754 | -0.0551 | -66.0477
-7.5 | -0.4484 | 0.0069 | -0.0544 | -64.9855
-7 | -0.3938 | 0.00661 | -0.0546 | -59.5764
-6.5 | -0.3377 | 0.00641 | -0.0551 | -52.6833
-6 | -0.2812 | 0.00622 | -0.0557 | -45.209
-5.5 | -0.2249 | 0.00603 | -0.0562 | -37.2968
-5 | -0.1685 | 0.00585 | -0.0567 | -28.8034
-4.5 | -0.1116 | 0.00569 | -0.0574 | -19.6134
-4 | -0.0541 | 0.00553 | -0.0582 | -9.783
-3 | 0.0612 | 0.00528 | -0.0598 | 11.5909
-2.5 | 0.1189 | 0.00516 | -0.0607 | 23.0426
-2 | 0.177 | 0.00505 | -0.0616 | 35.0495
-1.5 | 0.2349 | 0.005 | -0.0625 | 46.98
-1 | 0.2918 | 0.00501 | -0.0633 | 58.2435
-0.5 | 0.348 | 0.00512 | -0.064 | 67.9688
0 | 0.4041 | 0.00521 | -0.0646 | 77.5624
0.5 | 0.4604 | 0.00525 | -0.0654 | 87.6952
1.5 | 0.5594 | 0.00401 | -0.0648 | 139.5012
2 | 0.6155 | 0.00408 | -0.0655 | 150.8578
2.5 | 0.6709 | 0.00424 | -0.0662 | 158.2311
3 | 0.7264 | 0.00444 | -0.0668 | 163.6036
3.5 | 0.7801 | 0.00469 | -0.0671 | 166.3326
4 | 0.8298 | 0.00508 | -0.0667 | 163.3465
4.5 | 0.8734 | 0.00565 | -0.0651 | 154.5841
5 | 0.9157 | 0.00617 | -0.0632 | 148.4117
5.5 | 0.9555 | 0.00664 | -0.0609 | 143.9006
6 | 0.9679 | 0.00735 | -0.053 | 131.6871
6.5 | 0.9807 | 0.00835 | -0.0457 | 117.4491
7 | 1.0023 | 0.00931 | -0.0406 | 107.6584
7.5 | 1.0246 | 0.01039 | -0.0358 | 98.6141
8 | 1.0507 | 0.01141 | -0.0319 | 92.0859
8.5 | 1.0855 | 0.01219 | -0.0296 | 89.0484
9 | 1.1217 | 0.01291 | -0.0276 | 86.8861
9.5 | 1.1572 | 0.01371 | -0.0256 | 84.4055
10 | 1.1911 | 0.01458 | -0.0235 | 81.6941
10.5 | 1.2268 | 0.01539 | -0.0217 | 79.7141
11 | 1.2591 | 0.0164 | -0.0196 | 76.7744
11.5 | 1.2906 | 0.01746 | -0.0175 | 73.9175
12 | 1.3244 | 0.01844 | -0.0158 | 71.8221
12.5 | 1.3544 | 0.01962 | -0.0137 | 69.0316
13 | 1.3809 | 0.0209 | -0.0112 | 66.0718
13.5 | 1.438 | 0.02233 | -0.0154 | 64.3977
14 | 1.5164 | 0.02411 | -0.0245 | 62.8951
14.5 | 1.5339 | 0.02589 | -0.0209 | 59.2468
15 | 1.5624 | 0.02782 | -0.0199 | 56.161
15.5 | 1.5881 | 0.02978 | -0.0185 | 53.3277
16 | 1.6118 | 0.03188 | -0.017 | 50.5583
16.5 | 1.6335 | 0.03422 | -0.0155 | 47.7352
17 | 1.6525 | 0.03682 | -0.014 | 44.8805
17.5 | 1.6676 | 0.03973 | -0.0123 | 41.9733
18 | 1.6853 | 0.0425 | -0.011 | 39.6541
18.5 | 1.6999 | 0.04562 | -0.0097 | 37.2622
19 | 1.7113 | 0.04904 | -0.0084 | 34.896
19.5 | 1.7198 | 0.05281 | -0.0072 | 32.5658
20 | 1.7205 | 0.05734 | -0.0058 | 30.0052

## 115. Re 12M Mach 0.10 (1)
BIGFOIL.COM POLAR EXPORT
NACA66-616 a=0.2
NACA66-616 a=0.2 |  |  |  | Cl Max: | 1.571 | at alpha= | 13 | deg
JavaFoil+Calcfoil stall+Eppler ext transition |  |  |  | L/D Max: | 134.432 | at alpha= | 6 | deg
Re: | 12000000 |  |  | Cd Min: | 0.00556 | at alpha= | 1 | deg
Mach: | 0.1 |  |  | Cl=0 at alpha= | -3.2541 | deg
|  |  |  | @ Cl=0.1, Cd= | 0.0065434
|  |  |  | @ Cl=0.4, Cd= | 0.0066328
|  |  |  | @ Cl=0.6, Cd= | 0.0058308
alpha (deg) | Cl | Cd | Cm | Cl/Cd
-17.5 | -0.457 | 0.13459 | -0.012 | -3.393
-17 | -0.474 | 0.12673 | -0.012 | -3.741
-16.5 | -0.491 | 0.12275 | -0.013 | -4
-16 | -0.507 | 0.11473 | -0.013 | -4.42
-15.5 | -0.522 | 0.1086 | -0.013 | -4.811
-15 | -0.536 | 0.10331 | -0.014 | -5.191
-14.5 | -0.549 | 0.0979 | -0.014 | -5.604
-14 | -0.559 | 0.09259 | -0.015 | -6.036
-13.5 | -0.567 | 0.08862 | -0.016 | -6.398
-13 | -0.572 | 0.08304 | -0.016 | -6.891
-12.5 | -0.575 | 0.07912 | -0.017 | -7.261
-12 | -0.573 | 0.07508 | -0.017 | -7.635
-11.5 | -0.568 | 0.0701 | -0.018 | -8.108
-11 | -0.56 | 0.06685 | -0.018 | -8.372
-10.5 | -0.547 | 0.06236 | -0.019 | -8.774
-10 | -0.531 | 0.05831 | -0.02 | -9.103
-9.5 | -0.51 | 0.05433 | -0.021 | -9.396
-9 | -0.488 | 0.04881 | -0.023 | -10.001
-8.5 | -0.466 | 0.04121 | -0.027 | -11.305
-8 | -0.522 | 0.00788 | -0.041 | -66.275
-7.5 | -0.478 | 0.00753 | -0.042 | -63.521
-7 | -0.43 | 0.00728 | -0.043 | -59.075
-6.5 | -0.379 | 0.00703 | -0.044 | -53.922
-6 | -0.325 | 0.00663 | -0.045 | -49.059
-5.5 | -0.268 | 0.00646 | -0.046 | -41.522
-5 | -0.21 | 0.00663 | -0.047 | -31.675
-4.5 | -0.151 | 0.00661 | -0.048 | -22.791
-4 | -0.091 | 0.00654 | -0.049 | -13.841
-3.5 | -0.03 | 0.00655 | -0.05 | -4.561
-3 | 0.031 | 0.0065 | -0.051 | 4.823
-2.5 | 0.093 | 0.00654 | -0.052 | 14.212
-2 | 0.155 | 0.00657 | -0.053 | 23.575
-1.5 | 0.217 | 0.00669 | -0.054 | 32.401
-1 | 0.279 | 0.00671 | -0.055 | 41.6
-0.5 | 0.342 | 0.00688 | -0.057 | 49.697
0 | 0.403 | 0.00662 | -0.057 | 60.859
0.5 | 0.462 | 0.00698 | -0.059 | 66.177
1 | 0.523 | 0.00556 | -0.06 | 94.022
1.5 | 0.583 | 0.00576 | -0.061 | 101.155
2 | 0.643 | 0.00601 | -0.062 | 106.986
2.5 | 0.703 | 0.00627 | -0.063 | 112.201
3 | 0.763 | 0.00654 | -0.064 | 116.681
3.5 | 0.822 | 0.00681 | -0.065 | 120.737
4 | 0.881 | 0.00704 | -0.066 | 125.07
4.5 | 0.94 | 0.00728 | -0.067 | 129.181
5 | 0.999 | 0.00756 | -0.068 | 132.018
5.5 | 1.055 | 0.0079 | -0.069 | 133.535
6 | 1.111 | 0.00826 | -0.07 | 134.432
6.5 | 1.162 | 0.01073 | -0.071 | 108.309
7 | 1.213 | 0.0113 | -0.072 | 107.339
7.5 | 1.263 | 0.01179 | -0.073 | 107.068
8 | 1.31 | 0.01234 | -0.074 | 106.174
8.5 | 1.355 | 0.0129 | -0.075 | 105.025
9 | 1.398 | 0.01349 | -0.076 | 103.58
9.5 | 1.437 | 0.01414 | -0.077 | 101.611
10 | 1.473 | 0.01479 | -0.078 | 99.62
10.5 | 1.502 | 0.01559 | -0.079 | 96.365
11 | 1.526 | 0.01634 | -0.08 | 93.39
11.5 | 1.545 | 0.01715 | -0.081 | 90.121
12 | 1.559 | 0.01796 | -0.082 | 86.828
12.5 | 1.568 | 0.01895 | -0.083 | 82.739
13 | 1.571 | 0.01995 | -0.084 | 78.761
13.5 | 1.569 | 0.02105 | -0.085 | 74.502
14 | 1.554 | 0.02244 | -0.086 | 69.279
14.5 | 1.534 | 0.02382 | -0.086 | 64.425
15 | 1.509 | 0.02529 | -0.087 | 59.664
15.5 | 1.478 | 0.02693 | -0.088 | 54.87
16 | 1.442 | 0.02854 | -0.089 | 50.548
16.5 | 1.402 | 0.03078 | -0.09 | 45.553
17 | 1.36 | 0.03254 | -0.091 | 41.789
17.5 | 1.314 | 0.03465 | -0.091 | 37.915
18 | 1.265 | 0.03761 | -0.092 | 33.634

## 116. Re 12M Mach 0.10 (2)
BIGFOIL.COM POLAR EXPORT
NACA66-616 a=0.2
NACA66-616 a=0.2 |  |  |  | Cl Max: | 1.7114 | at alpha= | 19.5 | deg
XFOIL ncrit=9 |  |  |  | L/D Max: | 166.561 | at alpha= | 3.5 | deg
Re: | 12000000 |  |  | Cd Min: | 0.06018 | at alpha= | 20 | deg
Mach: | 0.1 |  |  | Cl=0 at alpha= | -3.5345 | deg
|  |  |  | @ Cl=0.1, Cd= | 0.005205
|  |  |  | @ Cl=0.4, Cd= | 0.0051991
|  |  |  | @ Cl=0.6, Cd= | 0.0040696
alpha (deg) | Cl | Cd | Cm | Cl/Cd
-19 | -1.2253 | 0.03748 | -0.1055 | -32.6921
-18.5 | -1.2329 | 0.03357 | -0.1029 | -36.7262
-18 | -1.242 | 0.02984 | -0.0991 | -41.622
-17.5 | -1.2602 | 0.02572 | -0.0933 | -48.9969
-17 | -1.2523 | 0.0234 | -0.0887 | -53.5171
-16.5 | -1.2317 | 0.02196 | -0.0849 | -56.0883
-15.5 | -1.1862 | 0.01935 | -0.0765 | -61.3023
-15 | -1.1646 | 0.01796 | -0.0715 | -64.8441
-14.5 | -1.1357 | 0.01675 | -0.0676 | -67.803
-14 | -1.0971 | 0.0156 | -0.0652 | -70.3269
-13.5 | -1.0552 | 0.01455 | -0.0634 | -72.5223
-13 | -1.0113 | 0.0135 | -0.0618 | -74.9111
-12.5 | -0.9654 | 0.01252 | -0.0604 | -77.1086
-12 | -0.9168 | 0.01182 | -0.0595 | -77.5635
-11.5 | -0.8672 | 0.01113 | -0.0587 | -77.9155
-11 | -0.8167 | 0.01049 | -0.058 | -77.8551
-10.5 | -0.7655 | 0.00988 | -0.0575 | -77.4798
-10 | -0.7137 | 0.00932 | -0.057 | -76.5773
-9.5 | -0.661 | 0.00883 | -0.0567 | -74.8584
-9 | -0.6083 | 0.00836 | -0.0564 | -72.7632
-8.5 | -0.5544 | 0.00799 | -0.0562 | -69.3867
-8 | -0.5005 | 0.00763 | -0.0561 | -65.5963
-7.5 | -0.4474 | 0.00721 | -0.0559 | -62.0527
-7 | -0.3961 | 0.00663 | -0.0554 | -59.7436
-6.5 | -0.3395 | 0.00643 | -0.0558 | -52.7994
-6 | -0.2826 | 0.00624 | -0.0563 | -45.2885
-5.5 | -0.2259 | 0.00606 | -0.0568 | -37.2772
-5 | -0.1691 | 0.00587 | -0.0573 | -28.8075
-4.5 | -0.1118 | 0.0057 | -0.0579 | -19.614
-4 | -0.054 | 0.00554 | -0.0587 | -9.7473
-3 | 0.062 | 0.00529 | -0.0603 | 11.7202
-2.5 | 0.1201 | 0.00516 | -0.0611 | 23.2752
-2 | 0.1785 | 0.00506 | -0.0621 | 35.2767
-1.5 | 0.2368 | 0.00501 | -0.063 | 47.2655
-1 | 0.294 | 0.00502 | -0.0637 | 58.5657
-0.5 | 0.3505 | 0.00512 | -0.0644 | 68.457
0 | 0.4068 | 0.00521 | -0.0651 | 78.0806
0.5 | 0.4635 | 0.00526 | -0.0658 | 88.1179
1.5 | 0.5628 | 0.00403 | -0.0652 | 139.6526
2 | 0.6192 | 0.00409 | -0.0659 | 151.3936
2.5 | 0.6749 | 0.00426 | -0.0665 | 158.4272
3 | 0.7307 | 0.00446 | -0.0671 | 163.8341
3.5 | 0.7845 | 0.00471 | -0.0674 | 166.5605
4 | 0.8347 | 0.00509 | -0.0669 | 163.9882
4.5 | 0.8779 | 0.00566 | -0.0652 | 155.106
5 | 0.9199 | 0.00618 | -0.0632 | 148.8511
5.5 | 0.959 | 0.00666 | -0.0607 | 143.994
6.5 | 0.9809 | 0.00846 | -0.0448 | 115.9456
7 | 1.0022 | 0.00946 | -0.0396 | 105.9408
7.5 | 1.025 | 0.01056 | -0.0349 | 97.0644
8 | 1.0513 | 0.01161 | -0.031 | 90.5512
8.5 | 1.086 | 0.01241 | -0.0286 | 87.5101
9 | 1.1213 | 0.0132 | -0.0264 | 84.947
9.5 | 1.1583 | 0.01397 | -0.0246 | 82.9134
10 | 1.1921 | 0.01487 | -0.0224 | 80.1681
10.5 | 1.2265 | 0.01578 | -0.0204 | 77.725
11 | 1.2607 | 0.01675 | -0.0184 | 75.2657
11.5 | 1.292 | 0.01786 | -0.0162 | 72.3404
12 | 1.3248 | 0.01894 | -0.0144 | 69.9472
12.5 | 1.3563 | 0.02009 | -0.0124 | 67.5112
13 | 1.3816 | 0.02147 | -0.0096 | 64.3503
13.5 | 1.4425 | 0.02292 | -0.0144 | 62.9363
14 | 1.5191 | 0.02497 | -0.0234 | 60.837
15 | 1.5647 | 0.0287 | -0.0183 | 54.5192
15.5 | 1.5893 | 0.03081 | -0.0168 | 51.5839
16 | 1.6111 | 0.03315 | -0.0151 | 48.6003
16.5 | 1.6341 | 0.03544 | -0.0136 | 46.1089
17 | 1.6523 | 0.03817 | -0.012 | 43.2879
17.5 | 1.6672 | 0.04122 | -0.0103 | 40.4464
18 | 1.6823 | 0.04436 | -0.0089 | 37.9238
18.5 | 1.6949 | 0.04772 | -0.0074 | 35.5176
19 | 1.7045 | 0.05143 | -0.0061 | 33.1421
19.5 | 1.7114 | 0.05545 | -0.0048 | 30.8638
20 | 1.71 | 0.06018 | -0.0033 | 28.4148

## 117. Re 12M Mach 0.25 (1)
BIGFOIL.COM POLAR EXPORT
NACA66-616 a=0.2
NACA66-616 a=0.2 |  |  |  | Cl Max: | 1.532 | at alpha= | 11.5 | deg
JavaFoil+Calcfoil stall+Eppler ext transition |  |  |  | L/D Max: | 131.865 | at alpha= | 5.5 | deg
Re: | 12000000 |  |  | Cd Min: | 0.00568 | at alpha= | 1 | deg
Mach: | 0.25 |  |  | Cl=0 at alpha= | -3.254 | deg
|  |  |  | @ Cl=0.1, Cd= | 0.0066562
|  |  |  | @ Cl=0.4, Cd= | 0.0068442
|  |  |  | @ Cl=0.6, Cd= | 0.0059187
alpha (deg) | Cl | Cd | Cm | Cl/Cd
-15.5 | -0.169 | 0.11832 | -0.013 | -1.429
-15 | -0.234 | 0.11486 | -0.014 | -2.037
-14.5 | -0.286 | 0.10842 | -0.014 | -2.634
-14 | -0.331 | 0.1004 | -0.014 | -3.295
-13.5 | -0.371 | 0.09514 | -0.015 | -3.9
-13 | -0.406 | 0.0881 | -0.016 | -4.613
-12.5 | -0.436 | 0.08327 | -0.016 | -5.24
-12 | -0.461 | 0.07801 | -0.017 | -5.905
-11.5 | -0.479 | 0.07285 | -0.017 | -6.573
-11 | -0.49 | 0.0695 | -0.018 | -7.055
-10.5 | -0.495 | 0.06557 | -0.019 | -7.55
-10 | -0.493 | 0.06065 | -0.019 | -8.131
-9.5 | -0.484 | 0.05735 | -0.02 | -8.44
-9 | -0.469 | 0.05295 | -0.021 | -8.861
-8.5 | -0.449 | 0.04886 | -0.023 | -9.18
-8 | -0.425 | 0.0435 | -0.025 | -9.759
-7.5 | -0.476 | 0.00783 | -0.042 | -60.873
-7 | -0.435 | 0.00757 | -0.044 | -57.41
-6.5 | -0.385 | 0.00729 | -0.045 | -52.8
-6 | -0.331 | 0.0068 | -0.046 | -48.733
-5.5 | -0.274 | 0.00663 | -0.047 | -41.315
-5 | -0.215 | 0.00674 | -0.048 | -31.846
-4.5 | -0.154 | 0.00673 | -0.049 | -22.912
-4 | -0.093 | 0.00666 | -0.05 | -13.944
-3.5 | -0.031 | 0.00665 | -0.051 | -4.607
-3 | 0.032 | 0.00661 | -0.052 | 4.862
-2.5 | 0.095 | 0.00665 | -0.054 | 14.349
-2 | 0.159 | 0.00673 | -0.055 | 23.64
-1.5 | 0.223 | 0.00681 | -0.056 | 32.726
-1 | 0.287 | 0.0069 | -0.057 | 41.545
-0.5 | 0.351 | 0.00637 | -0.058 | 55.118
0 | 0.413 | 0.00697 | -0.059 | 59.258
0.5 | 0.474 | 0.00709 | -0.06 | 66.804
1 | 0.536 | 0.00568 | -0.061 | 94.33
1.5 | 0.598 | 0.00591 | -0.062 | 101.247
2 | 0.66 | 0.00618 | -0.063 | 106.659
2.5 | 0.721 | 0.00646 | -0.064 | 111.664
3 | 0.782 | 0.00676 | -0.065 | 115.722
3.5 | 0.843 | 0.00704 | -0.066 | 119.78
4 | 0.903 | 0.00729 | -0.068 | 123.916
4.5 | 0.964 | 0.00754 | -0.069 | 127.856
5 | 1.024 | 0.00785 | -0.07 | 130.369
5.5 | 1.082 | 0.0082 | -0.071 | 131.865
6 | 1.138 | 0.00864 | -0.072 | 131.74
6.5 | 1.189 | 0.01125 | -0.073 | 105.716
7 | 1.241 | 0.01189 | -0.074 | 104.414
7.5 | 1.291 | 0.01243 | -0.075 | 103.875
8 | 1.337 | 0.01302 | -0.076 | 102.727
8.5 | 1.381 | 0.01367 | -0.077 | 101.007
9 | 1.421 | 0.01435 | -0.078 | 99.034
9.5 | 1.457 | 0.01506 | -0.079 | 96.726
10 | 1.488 | 0.01589 | -0.08 | 93.652
10.5 | 1.51 | 0.01673 | -0.081 | 90.247
11 | 1.525 | 0.01768 | -0.082 | 86.243
11.5 | 1.532 | 0.01854 | -0.083 | 82.626
12 | 1.53 | 0.01974 | -0.084 | 77.529
12.5 | 1.521 | 0.02082 | -0.085 | 73.07
13 | 1.503 | 0.02197 | -0.086 | 68.396
13.5 | 1.474 | 0.02362 | -0.087 | 62.431
14 | 1.429 | 0.02527 | -0.088 | 56.543
14.5 | 1.372 | 0.02741 | -0.088 | 50.031
15 | 1.305 | 0.02958 | -0.089 | 44.126
15.5 | 1.23 | 0.03179 | -0.09 | 38.696
16 | 1.147 | 0.03411 | -0.091 | 33.622
16.5 | 1.054 | 0.03859 | -0.091 | 27.3

## 118. Re 12M Mach 0.25 (2)
BIGFOIL.COM POLAR EXPORT
NACA66-616 a=0.2
NACA66-616 a=0.2 |  |  |  | Cl Max: | 1.6633 | at alpha= | 18.5 | deg
XFOIL ncrit=9 |  |  |  | L/D Max: | 168.15 | at alpha= | 3.5 | deg
Re: | 12000000 |  |  | Cd Min: | 0.15462 | at alpha= | -17.5 | deg
Mach: | 0.25 |  |  | Cl=0 at alpha= | -3.5582 | deg
|  |  |  | @ Cl=0.1, Cd= | 0.0052675
|  |  |  | @ Cl=0.4, Cd= | 0.0052115
|  |  |  | @ Cl=0.6, Cd= | 0.0041218
alpha (deg) | Cl | Cd | Cm | Cl/Cd
-17.5 | -0.4288 | 0.15462 | -0.0474 | -2.7733
-17 | -0.4151 | 0.14768 | -0.0517 | -2.8108
-16.5 | -0.4034 | 0.14032 | -0.0563 | -2.8749
-16 | -0.3936 | 0.13264 | -0.0609 | -2.9674
-15.5 | -0.404 | 0.12085 | -0.0674 | -3.343
-15 | -0.4028 | 0.112 | -0.0726 | -3.5964
-14.5 | -0.406 | 0.10262 | -0.078 | -3.9563
-14 | -0.4541 | 0.086 | -0.0878 | -5.2802
-13.5 | -0.6619 | 0.05041 | -0.1092 | -13.1303
-13 | -0.8178 | 0.03459 | -0.0984 | -23.6427
-12.5 | -0.9451 | 0.02091 | -0.0797 | -45.1985
-12 | -0.9365 | 0.01592 | -0.0735 | -58.8254
-11.5 | -0.8945 | 0.01385 | -0.0706 | -64.5848
-11 | -0.8454 | 0.01241 | -0.0686 | -68.1225
-10.5 | -0.7932 | 0.01125 | -0.0669 | -70.5067
-10 | -0.739 | 0.01036 | -0.0656 | -71.332
-9.5 | -0.6836 | 0.00965 | -0.0645 | -70.8394
-9 | -0.6281 | 0.00901 | -0.0635 | -69.7114
-8.5 | -0.5719 | 0.00849 | -0.0627 | -67.3616
-8 | -0.5158 | 0.00801 | -0.0619 | -64.3945
-7.5 | -0.4588 | 0.00763 | -0.0614 | -60.1311
-6.5 | -0.3495 | 0.00656 | -0.0599 | -53.2774
-6 | -0.2904 | 0.00635 | -0.06 | -45.7323
-5.5 | -0.2308 | 0.00619 | -0.0603 | -37.2859
-5 | -0.1722 | 0.00597 | -0.0605 | -28.8442
-4.5 | -0.1129 | 0.00577 | -0.0609 | -19.5667
-4 | -0.0531 | 0.0056 | -0.0615 | -9.4821
-3.5 | 0.007 | 0.00546 | -0.0622 | 1.2821
-3 | 0.067 | 0.00535 | -0.0629 | 12.5234
-2.5 | 0.127 | 0.0052 | -0.0637 | 24.4231
-2 | 0.1872 | 0.00509 | -0.0645 | 36.778
-1.5 | 0.2474 | 0.00503 | -0.0655 | 49.1849
-1 | 0.3065 | 0.00503 | -0.0662 | 60.9344
-0.5 | 0.3644 | 0.00515 | -0.0668 | 70.7573
0 | 0.4223 | 0.00525 | -0.0674 | 80.4381
0.5 | 0.4804 | 0.00533 | -0.068 | 90.1313
1 | 0.5369 | 0.00528 | -0.0684 | 101.6856
1.5 | 0.5818 | 0.00409 | -0.0672 | 142.2494
2 | 0.6391 | 0.00419 | -0.0677 | 152.5298
2.5 | 0.6968 | 0.00434 | -0.0683 | 160.553
3 | 0.7537 | 0.00455 | -0.0687 | 165.6484
3.5 | 0.8088 | 0.00481 | -0.0688 | 168.1497
4 | 0.8602 | 0.00517 | -0.0682 | 166.383
4.5 | 0.9042 | 0.00569 | -0.0661 | 158.9104
5 | 0.9416 | 0.00626 | -0.0627 | 150.4153
5.5 | 0.9644 | 0.00676 | -0.0563 | 142.6627
6 | 0.9791 | 0.00766 | -0.0488 | 127.8198
6.5 | 0.9876 | 0.00902 | -0.0409 | 109.49
7 | 1.0043 | 0.01034 | -0.0348 | 97.1277
7.5 | 1.0267 | 0.01161 | -0.0299 | 88.4324
8 | 1.0521 | 0.01286 | -0.0257 | 81.8118
8.5 | 1.0878 | 0.01378 | -0.0231 | 78.9405
9 | 1.1243 | 0.01468 | -0.0208 | 76.5872
9.5 | 1.1609 | 0.01563 | -0.0186 | 74.2738
10 | 1.1954 | 0.0167 | -0.0161 | 71.5808
10.5 | 1.2319 | 0.01774 | -0.0141 | 69.4419
11 | 1.2648 | 0.01901 | -0.0117 | 66.5334
11.5 | 1.2982 | 0.02029 | -0.0094 | 63.9823
12 | 1.3321 | 0.02157 | -0.0073 | 61.7571
12.5 | 1.3613 | 0.02312 | -0.0047 | 58.8798
13 | 1.3864 | 0.02472 | -0.0015 | 56.0841
13.5 | 1.4591 | 0.02678 | -0.0084 | 54.4847
14 | 1.5326 | 0.02964 | -0.0166 | 51.7072
14.5 | 1.5444 | 0.03178 | -0.0114 | 48.5966
15 | 1.5722 | 0.03402 | -0.0096 | 46.214
15.5 | 1.5934 | 0.03682 | -0.0075 | 43.2754
16 | 1.6105 | 0.03994 | -0.0053 | 40.323
16.5 | 1.6257 | 0.04335 | -0.0032 | 37.5017
17 | 1.6412 | 0.04684 | -0.0014 | 35.0384
17.5 | 1.6535 | 0.05062 | 0.0004 | 32.665
18 | 1.6598 | 0.05506 | 0.0021 | 30.1453
18.5 | 1.6633 | 0.05973 | 0.0038 | 27.847
19 | 1.6593 | 0.06492 | 0.0058 | 25.5591
19.5 | 1.6428 | 0.06982 | 0.0101 | 23.5291
20 | 1.6366 | 0.07581 | 0.0107 | 21.5882

## 119. Re 12M Mach 0.50 (1)
BIGFOIL.COM POLAR EXPORT
NACA66-616 a=0.2
NACA66-616 a=0.2 |  |  |  | Cl Max: | 1.439 | at alpha= | 8.5 | deg
JavaFoil+Calcfoil stall+Eppler ext transition |  |  |  | L/D Max: | 121.689 | at alpha= | 5.5 | deg
Re: | 12000000 |  |  | Cd Min: | 0.00634 | at alpha= | 1 | deg
Mach: | 0.5 |  |  | Cl=0 at alpha= | -3.2571 | deg
|  |  |  | @ Cl=0.1, Cd= | 0.0064626
|  |  |  | @ Cl=0.4, Cd= | 0.0073991
|  |  |  | @ Cl=0.6, Cd= | 0.0063678
alpha (deg) | Cl | Cd | Cm | Cl/Cd
-20 | -0.948 | 0.15259 | -0.014 | -6.212
-19.5 | -0.92 | 0.14169 | -0.014 | -6.493
-19 | -0.89 | 0.13686 | -0.014 | -6.503
-18.5 | -0.861 | 0.13295 | -0.014 | -6.477
-18 | -0.834 | 0.12521 | -0.015 | -6.658
-17.5 | -0.806 | 0.11845 | -0.016 | -6.808
-17 | -0.778 | 0.12348 | -0.016 | -6.302
-16.5 | -0.75 | 0.11595 | -0.016 | -6.468
-16 | -0.721 | 0.10936 | -0.017 | -6.593
-15.5 | -0.694 | 0.10174 | -0.018 | -6.826
-15 | -0.669 | 0.09255 | -0.019 | -7.231
-14.5 | -0.644 | 0.08479 | -0.02 | -7.59
-14 | -0.616 | 0.07966 | -0.021 | -7.734
-13.5 | -0.593 | 0.07037 | -0.023 | -8.426
-13 | -0.551 | 0.09076 | -0.018 | -6.067
-12.5 | -0.523 | 0.08277 | -0.019 | -6.314
-12 | -0.495 | 0.07644 | -0.02 | -6.473
-11.5 | -0.468 | 0.06974 | -0.021 | -6.708
-11 | -0.44 | 0.06468 | -0.023 | -6.808
-10.5 | -0.416 | 0.05615 | -0.026 | -7.409
-10 | -0.394 | 0.04674 | -0.029 | -8.429
-9.5 | -0.432 | 0.00962 | -0.043 | -44.927
-9 | -0.324 | 0.06524 | -0.021 | -4.971
-8.5 | -0.296 | 0.05568 | -0.022 | -5.318
-8 | -0.268 | 0.05069 | -0.023 | -5.287
-7.5 | -0.24 | 0.04959 | -0.023 | -4.834
-7 | -0.211 | 0.04696 | -0.023 | -4.501
-6.5 | -0.284 | 0.04425 | -0.024 | -6.427
-6 | -0.273 | 0.03981 | -0.026 | -6.866
-5.5 | -0.233 | 0.03703 | -0.027 | -6.3
-5 | -0.231 | 0.00742 | -0.054 | -31.122
-4.5 | -0.168 | 0.00732 | -0.055 | -22.94
-4 | -0.102 | 0.00727 | -0.056 | -14.028
-3.5 | -0.034 | 0.0072 | -0.057 | -4.707
-3 | 0.036 | 0.00713 | -0.059 | 5.004
-2.5 | 0.106 | 0.0064 | -0.06 | 16.595
-2 | 0.177 | 0.00709 | -0.061 | 24.991
-1.5 | 0.249 | 0.00714 | -0.062 | 34.798
-1 | 0.32 | 0.00724 | -0.063 | 44.224
-0.5 | 0.393 | 0.00738 | -0.064 | 53.257
0 | 0.459 | 0.00756 | -0.065 | 60.623
0.5 | 0.525 | 0.00774 | -0.067 | 67.887
1 | 0.594 | 0.00634 | -0.068 | 93.677
1.5 | 0.663 | 0.00666 | -0.069 | 99.461
2 | 0.731 | 0.00702 | -0.07 | 104.108
2.5 | 0.799 | 0.0074 | -0.071 | 107.87
3 | 0.866 | 0.00778 | -0.073 | 111.305
3.5 | 0.933 | 0.00817 | -0.074 | 114.27
4 | 1 | 0.00851 | -0.075 | 117.498
4.5 | 1.067 | 0.00886 | -0.076 | 120.331
5 | 1.132 | 0.00935 | -0.077 | 121.054
5.5 | 1.195 | 0.00982 | -0.078 | 121.689
6 | 1.25 | 0.01317 | -0.079 | 94.959
6.5 | 1.305 | 0.0141 | -0.081 | 92.607
7 | 1.354 | 0.01493 | -0.082 | 90.66
7.5 | 1.395 | 0.01584 | -0.083 | 88.078
8 | 1.425 | 0.01687 | -0.084 | 84.505
8.5 | 1.439 | 0.01816 | -0.085 | 79.248
9 | 1.427 | 0.01951 | -0.086 | 73.136
9.5 | 1.361 | 0.0212 | -0.087 | 64.191
10 | 0.876 | 0.02331 | -0.088 | 37.594
10.5 | 0.758 | 0.07461 | -0.038 | 10.167
11 | 0.938 | 0.02583 | -0.09 | 36.297
11.5 | 0.967 | 0.02802 | -0.091 | 34.512
12 | 0.994 | 0.03203 | -0.092 | 31.03
12.5 | 1.027 | 0.03086 | -0.093 | 33.287
13 | 1.055 | 0.03408 | -0.094 | 30.964
13.5 | 1.082 | 0.03786 | -0.095 | 28.567

## 120. Re 12M Mach 0.50 (2)
BIGFOIL.COM POLAR EXPORT
NACA66-616 a=0.2
NACA66-616 a=0.2 |  |  |  | Cl Max: | 1.4298 | at alpha= | 14 | deg
XFOIL ncrit=9 |  |  |  | L/D Max: | 163.984 | at alpha= | 3 | deg
Re: | 12000000 |  |  | Cd Min: | 0.22089 | at alpha= | -19.5 | deg
Mach: | 0.5 |  |  | Cl=0 at alpha= | -3.6855 | deg
|  |  |  | @ Cl=0.1, Cd= | 0.0055627
|  |  |  | @ Cl=0.4, Cd= | 0.005243
|  |  |  | @ Cl=0.6, Cd= | 0.0056611
alpha (deg) | Cl | Cd | Cm | Cl/Cd
-19.5 | -0.4331 | 0.22089 | -0.0255 | -1.9607
-19 | -0.4107 | 0.21352 | -0.0304 | -1.9235
-18.5 | -0.3871 | 0.20688 | -0.0351 | -1.8711
-18 | -0.3665 | 0.19888 | -0.0399 | -1.8428
-17.5 | -0.3453 | 0.19119 | -0.0446 | -1.8061
-17 | -0.3252 | 0.1831 | -0.0493 | -1.7761
-16.5 | -0.3084 | 0.17402 | -0.0541 | -1.7722
-16 | -0.2939 | 0.16469 | -0.0591 | -1.7846
-15.5 | -0.2799 | 0.15551 | -0.064 | -1.7999
-15 | -0.2732 | 0.14495 | -0.0695 | -1.8848
-14.5 | -0.2625 | 0.13592 | -0.0747 | -1.9313
-14 | -0.2505 | 0.12747 | -0.0796 | -1.9652
-13.5 | -0.2408 | 0.11892 | -0.0847 | -2.0249
-13 | -0.2361 | 0.1098 | -0.09 | -2.1503
-12.5 | -0.2323 | 0.10088 | -0.0952 | -2.3027
-12 | -0.2206 | 0.09374 | -0.0996 | -2.3533
-11.5 | -0.2166 | 0.08559 | -0.1044 | -2.5307
-11 | -0.2206 | 0.0767 | -0.1098 | -2.8761
-10.5 | -0.23 | 0.0674 | -0.1158 | -3.4125
-10 | -0.2588 | 0.05609 | -0.1251 | -4.614
-9.5 | -0.3003 | 0.04775 | -0.1268 | -6.289
-9 | -0.3435 | 0.04163 | -0.1218 | -8.2513
-8.5 | -0.3825 | 0.03646 | -0.1122 | -10.4909
-8 | -0.404 | 0.0297 | -0.1044 | -13.6027
-7.5 | -0.4141 | 0.02235 | -0.0964 | -18.528
-7 | -0.4311 | 0.01167 | -0.088 | -36.9409
-6.5 | -0.3728 | 0.00846 | -0.0852 | -44.0662
-6 | -0.3104 | 0.00743 | -0.082 | -41.7766
-5.5 | -0.2472 | 0.00683 | -0.0794 | -36.1933
-5 | -0.1786 | 0.00653 | -0.0779 | -27.3507
-4.5 | -0.1108 | 0.00623 | -0.0768 | -17.7849
-4 | -0.0429 | 0.00596 | -0.0761 | -7.198
-3.5 | 0.0253 | 0.00576 | -0.0758 | 4.3924
-3 | 0.093 | 0.00558 | -0.0757 | 16.6667
-2.5 | 0.1617 | 0.00541 | -0.0761 | 29.8891
-2 | 0.2296 | 0.00526 | -0.0764 | 43.6502
-1.5 | 0.2979 | 0.00516 | -0.0771 | 57.7326
-1 | 0.3653 | 0.00515 | -0.0777 | 70.932
-0.5 | 0.4287 | 0.00532 | -0.0777 | 80.5827
0 | 0.4919 | 0.00549 | -0.0778 | 89.5993
0.5 | 0.5563 | 0.00559 | -0.078 | 99.517
1 | 0.6178 | 0.00569 | -0.0778 | 108.5764
1.5 | 0.6768 | 0.00554 | -0.0771 | 122.1661
2 | 0.7232 | 0.00459 | -0.0745 | 157.5599
2.5 | 0.7821 | 0.00485 | -0.0735 | 161.2577
3 | 0.8396 | 0.00512 | -0.0722 | 163.9844
3.5 | 0.8859 | 0.00546 | -0.0686 | 162.2527
4 | 0.9158 | 0.00594 | -0.0617 | 154.1751
4.5 | 0.9407 | 0.00682 | -0.0545 | 137.9326
5 | 0.9797 | 0.00757 | -0.0501 | 129.4188
5.5 | 0.9995 | 0.00893 | -0.0428 | 111.9261
6.5 | 1.0439 | 0.01194 | -0.0298 | 87.4288
7 | 1.0396 | 0.01451 | -0.0203 | 71.6471
7.5 | 1.053 | 0.01675 | -0.0137 | 62.8657
8 | 1.0611 | 0.01943 | -0.0069 | 54.6114
8.5 | 1.099 | 0.02103 | -0.0036 | 52.2587
9 | 1.1396 | 0.0226 | -0.0006 | 50.4248
9.5 | 1.1781 | 0.02436 | 0.0025 | 48.3621
10 | 1.2164 | 0.02627 | 0.0056 | 46.3038
10.5 | 1.2536 | 0.0283 | 0.0088 | 44.2968
11 | 1.2898 | 0.03053 | 0.012 | 42.247
11.5 | 1.3235 | 0.03306 | 0.0153 | 40.0333
12 | 1.3547 | 0.03587 | 0.0185 | 37.7669
12.5 | 1.3805 | 0.03918 | 0.022 | 35.2348
13 | 1.401 | 0.04291 | 0.0256 | 32.6497
13.5 | 1.4209 | 0.04883 | 0.0254 | 29.0989
14 | 1.4298 | 0.05843 | 0.0204 | 24.4703
14.5 | 1.4033 | 0.06686 | 0.0223 | 20.9886
15 | 1.3645 | 0.07481 | 0.0262 | 18.2395
15.5 | 1.3318 | 0.08438 | 0.0261 | 15.7834
16 | 1.2999 | 0.09521 | 0.0236 | 13.653
16.5 | 1.267 | 0.10716 | 0.0191 | 11.8234
17 | 1.2361 | 0.11962 | 0.0132 | 10.3336
17.5 | 1.2105 | 0.13213 | 0.0065 | 9.1614
18 | 1.1868 | 0.14486 | -0.0011 | 8.1927
18.5 | 1.1657 | 0.15778 | -0.0092 | 7.3881
19 | 1.1464 | 0.17083 | -0.0178 | 6.7108

## 121. Re 14M Mach 0.00 (1)
BIGFOIL.COM POLAR EXPORT
NACA66-616 a=0.2
NACA66-616 a=0.2 |  |  |  | Cl Max: | 1.581 | at alpha= | 13.5 | deg
JavaFoil+Calcfoil stall+Eppler ext transition |  |  |  | L/D Max: | 136.142 | at alpha= | 5.5 | deg
Re: | 14000000 |  |  | Cd Min: | 0.00551 | at alpha= | 1 | deg
Mach: | 0 |  |  | Cl=0 at alpha= | -3.2541 | deg
|  |  |  | @ Cl=0.1, Cd= | 0.006539
|  |  |  | @ Cl=0.4, Cd= | 0.0069561
|  |  |  | @ Cl=0.6, Cd= | 0.0058073
alpha (deg) | Cl | Cd | Cm | Cl/Cd
-18 | -0.488 | 0.13838 | -0.011 | -3.526
-17.5 | -0.503 | 0.13084 | -0.012 | -3.844
-17 | -0.518 | 0.1245 | -0.012 | -4.158
-16.5 | -0.532 | 0.11876 | -0.013 | -4.477
-16 | -0.545 | 0.11322 | -0.013 | -4.814
-15.5 | -0.557 | 0.10779 | -0.014 | -5.169
-15 | -0.568 | 0.1025 | -0.014 | -5.54
-14.5 | -0.577 | 0.0973 | -0.015 | -5.929
-14 | -0.584 | 0.09152 | -0.015 | -6.379
-13.5 | -0.589 | 0.08664 | -0.015 | -6.794
-13 | -0.591 | 0.08194 | -0.016 | -7.211
-12.5 | -0.59 | 0.07749 | -0.017 | -7.616
-12 | -0.587 | 0.07242 | -0.018 | -8.104
-11.5 | -0.58 | 0.06793 | -0.018 | -8.537
-11 | -0.568 | 0.06541 | -0.018 | -8.685
-10.5 | -0.554 | 0.06112 | -0.019 | -9.06
-10 | -0.537 | 0.05607 | -0.021 | -9.573
-9.5 | -0.515 | 0.05272 | -0.022 | -9.761
-9 | -0.494 | 0.04557 | -0.025 | -10.835
-8.5 | -0.563 | 0.00793 | -0.039 | -70.987
-8 | -0.522 | 0.00756 | -0.04 | -69.076
-7.5 | -0.477 | 0.00738 | -0.041 | -64.642
-7 | -0.429 | 0.00718 | -0.042 | -59.778
-6.5 | -0.378 | 0.00698 | -0.043 | -54.172
-6 | -0.324 | 0.00669 | -0.044 | -48.457
-5.5 | -0.267 | 0.00666 | -0.046 | -40.074
-5 | -0.209 | 0.00661 | -0.047 | -31.628
-4.5 | -0.15 | 0.00655 | -0.048 | -22.907
-4 | -0.09 | 0.00654 | -0.049 | -13.794
-3.5 | -0.03 | 0.00654 | -0.05 | -4.548
-3 | 0.031 | 0.00648 | -0.051 | 4.813
-2.5 | 0.092 | 0.00653 | -0.052 | 14.171
-2 | 0.154 | 0.0066 | -0.053 | 23.335
-1.5 | 0.216 | 0.00665 | -0.054 | 32.468
-1 | 0.278 | 0.00667 | -0.055 | 41.616
-0.5 | 0.34 | 0.00684 | -0.056 | 49.739
0 | 0.402 | 0.00696 | -0.057 | 57.782
0.5 | 0.46 | 0.00635 | -0.058 | 72.49
1 | 0.52 | 0.00551 | -0.059 | 94.485
1.5 | 0.581 | 0.00573 | -0.06 | 101.4
2 | 0.64 | 0.00597 | -0.061 | 107.278
2.5 | 0.7 | 0.00622 | -0.062 | 112.502
3 | 0.759 | 0.00645 | -0.063 | 117.675
3.5 | 0.819 | 0.00668 | -0.065 | 122.545
4 | 0.878 | 0.00689 | -0.066 | 127.433
4.5 | 0.936 | 0.00715 | -0.067 | 131.01
5 | 0.995 | 0.00743 | -0.068 | 133.901
5.5 | 1.051 | 0.00772 | -0.069 | 136.142
6 | 1.106 | 0.0082 | -0.07 | 134.835
6.5 | 1.157 | 0.01037 | -0.071 | 111.598
7 | 1.209 | 0.01093 | -0.072 | 110.629
7.5 | 1.259 | 0.01137 | -0.073 | 110.679
8 | 1.306 | 0.0119 | -0.074 | 109.823
8.5 | 1.352 | 0.01243 | -0.075 | 108.778
9 | 1.394 | 0.01301 | -0.076 | 107.201
9.5 | 1.434 | 0.0136 | -0.077 | 105.464
10 | 1.471 | 0.01426 | -0.078 | 103.108
10.5 | 1.501 | 0.01495 | -0.079 | 100.407
11 | 1.527 | 0.01568 | -0.08 | 97.374
11.5 | 1.547 | 0.01651 | -0.081 | 93.728
12 | 1.563 | 0.01726 | -0.082 | 90.564
12.5 | 1.574 | 0.01813 | -0.083 | 86.853
13 | 1.58 | 0.01908 | -0.083 | 82.786
13.5 | 1.581 | 0.02006 | -0.084 | 78.795
14 | 1.57 | 0.02138 | -0.085 | 73.453
14.5 | 1.555 | 0.02266 | -0.086 | 68.614
15 | 1.534 | 0.024 | -0.087 | 63.911
15.5 | 1.508 | 0.02556 | -0.088 | 58.989
16 | 1.478 | 0.02703 | -0.089 | 54.668
16.5 | 1.443 | 0.029 | -0.089 | 49.757
17 | 1.406 | 0.03083 | -0.09 | 45.599
17.5 | 1.366 | 0.03252 | -0.091 | 42.022
18 | 1.324 | 0.03476 | -0.092 | 38.089
18.5 | 1.28 | 0.03725 | -0.092 | 34.356

## 122. Re 14M Mach 0.00 (2)
BIGFOIL.COM POLAR EXPORT
NACA66-616 a=0.2
NACA66-616 a=0.2 |  |  |  | Cl Max: | 1.7418 | at alpha= | 20 | deg
XFOIL ncrit=9 |  |  |  | L/D Max: | 166.247 | at alpha= | 3.5 | deg
Re: | 14000000 |  |  | Cd Min: | 0.05591 | at alpha= | 20 | deg
Mach: | 0 |  |  | Cl=0 at alpha= | -3.5199 | deg
|  |  |  | @ Cl=0.1, Cd= | 0.0050675
|  |  |  | @ Cl=0.4, Cd= | 0.0051868
|  |  |  | @ Cl=0.6, Cd= | 0.004414
alpha (deg) | Cl | Cd | Cm | Cl/Cd
-20 | -1.343 | 0.03385 | -0.1009 | -39.675
-19.5 | -1.3583 | 0.02957 | -0.0974 | -45.9351
-19 | -1.3597 | 0.02653 | -0.0936 | -51.2514
-18.5 | -1.3448 | 0.02468 | -0.0904 | -54.4895
-18 | -1.329 | 0.02295 | -0.0868 | -57.9085
-17.5 | -1.3168 | 0.02092 | -0.0825 | -62.9446
-17 | -1.2949 | 0.01956 | -0.0789 | -66.2014
-16.5 | -1.2676 | 0.01856 | -0.0755 | -68.2974
-16 | -1.2432 | 0.01725 | -0.0716 | -72.0696
-15.5 | -1.2113 | 0.01667 | -0.0683 | -72.6635
-15 | -1.1827 | 0.01577 | -0.0643 | -74.9968
-14.5 | -1.1438 | 0.01485 | -0.0622 | -77.0236
-14 | -1.1017 | 0.01399 | -0.0606 | -78.7491
-13.5 | -1.057 | 0.01326 | -0.0593 | -79.7134
-13 | -1.0108 | 0.01256 | -0.0583 | -80.4777
-12.5 | -0.964 | 0.01178 | -0.0573 | -81.8336
-12 | -0.9148 | 0.01123 | -0.0567 | -81.4604
-11.5 | -0.8654 | 0.01061 | -0.0561 | -81.5646
-11 | -0.815 | 0.01002 | -0.0557 | -81.3373
-10.5 | -0.764 | 0.00947 | -0.0553 | -80.6758
-10 | -0.7124 | 0.00896 | -0.055 | -79.5089
-9.5 | -0.66 | 0.00851 | -0.0548 | -77.5558
-9 | -0.6078 | 0.00805 | -0.0546 | -75.5031
-8.5 | -0.5542 | 0.00772 | -0.0546 | -71.7876
-8 | -0.5003 | 0.00739 | -0.0547 | -67.6996
-7.5 | -0.4467 | 0.00701 | -0.0547 | -63.7233
-7 | -0.3961 | 0.00641 | -0.0542 | -61.7941
-6.5 | -0.34 | 0.00621 | -0.0547 | -54.7504
-6 | -0.2835 | 0.00604 | -0.0552 | -46.9371
-5.5 | -0.2266 | 0.0059 | -0.0559 | -38.4068
-5 | -0.17 | 0.0057 | -0.0565 | -29.8246
-4.5 | -0.1129 | 0.00552 | -0.0571 | -20.4529
-4 | -0.0554 | 0.00537 | -0.0579 | -10.3166
-3.5 | 0.0023 | 0.00527 | -0.0587 | 0.43643
-3 | 0.0602 | 0.00515 | -0.0596 | 11.6893
-2.5 | 0.1181 | 0.00503 | -0.0605 | 23.4791
-2 | 0.1759 | 0.00495 | -0.0614 | 35.5354
-1.5 | 0.2333 | 0.00496 | -0.0623 | 47.0363
-1 | 0.2895 | 0.00504 | -0.0629 | 57.4405
-0.5 | 0.3461 | 0.00512 | -0.0637 | 67.5977
0 | 0.4026 | 0.00519 | -0.0644 | 77.5723
0.5 | 0.4591 | 0.00524 | -0.0651 | 87.6145
1 | 0.5142 | 0.00521 | -0.0657 | 98.6948
1.5 | 0.5687 | 0.00509 | -0.0661 | 111.7289
2 | 0.615 | 0.00409 | -0.0655 | 150.3667
2.5 | 0.6704 | 0.00426 | -0.0661 | 157.3709
3 | 0.7257 | 0.00443 | -0.0667 | 163.8149
3.5 | 0.7797 | 0.00469 | -0.0671 | 166.2473
4 | 0.8277 | 0.00514 | -0.0663 | 161.0311
4.5 | 0.8712 | 0.0057 | -0.0647 | 152.8421
5 | 0.915 | 0.00615 | -0.0631 | 148.7805
5.5 | 0.9517 | 0.00673 | -0.0602 | 141.4116
6 | 0.9629 | 0.00744 | -0.052 | 129.422
6.5 | 0.9785 | 0.00839 | -0.0453 | 116.6269
7 | 1.004 | 0.00924 | -0.0408 | 108.658
7.5 | 1.0263 | 0.01029 | -0.0361 | 99.7376
8 | 1.0583 | 0.01111 | -0.0331 | 95.2565
8.5 | 1.095 | 0.01178 | -0.031 | 92.9542
9 | 1.1301 | 0.01255 | -0.0288 | 90.0478
9.5 | 1.1655 | 0.01331 | -0.0268 | 87.5657
10 | 1.2015 | 0.0141 | -0.0249 | 85.2128
10.5 | 1.2357 | 0.01496 | -0.0229 | 82.6003
11 | 1.2681 | 0.01593 | -0.0208 | 79.6045
11.5 | 1.3028 | 0.01685 | -0.0191 | 77.3175
12 | 1.3344 | 0.01792 | -0.0171 | 74.4643
12.5 | 1.365 | 0.01908 | -0.0151 | 71.5409
13 | 1.3943 | 0.02029 | -0.0129 | 68.7186
14 | 1.4936 | 0.02312 | -0.0182 | 64.6021
14.5 | 1.5642 | 0.02533 | -0.0264 | 61.7529
15 | 1.5725 | 0.02692 | -0.0206 | 58.4138
15.5 | 1.6047 | 0.02884 | -0.0204 | 55.6415
16 | 1.626 | 0.03112 | -0.0187 | 52.2494
16.5 | 1.6486 | 0.03335 | -0.0172 | 49.4333
17 | 1.6699 | 0.03572 | -0.0158 | 46.7497
17.5 | 1.6877 | 0.03841 | -0.0142 | 43.9391
18 | 1.7041 | 0.0413 | -0.0128 | 41.2615
18.5 | 1.7181 | 0.04446 | -0.0114 | 38.6437
19 | 1.7289 | 0.04792 | -0.0101 | 36.0789
19.5 | 1.7377 | 0.05167 | -0.0088 | 33.6307
20 | 1.7418 | 0.05591 | -0.0076 | 31.1536

## 123. Re 14M Mach 0.10 (1)
BIGFOIL.COM POLAR EXPORT
NACA66-616 a=0.2
NACA66-616 a=0.2 |  |  |  | Cl Max: | 1.572 | at alpha= | 13 | deg
JavaFoil+Calcfoil stall+Eppler ext transition |  |  |  | L/D Max: | 135.622 | at alpha= | 5.5 | deg
Re: | 14000000 |  |  | Cd Min: | 0.00553 | at alpha= | 1 | deg
Mach: | 0.1 |  |  | Cl=0 at alpha= | -3.2541 | deg
|  |  |  | @ Cl=0.1, Cd= | 0.0065423
|  |  |  | @ Cl=0.4, Cd= | 0.0065753
|  |  |  | @ Cl=0.6, Cd= | 0.0058423
alpha (deg) | Cl | Cd | Cm | Cl/Cd
-17.5 | -0.457 | 0.13422 | -0.012 | -3.403
-17 | -0.474 | 0.12551 | -0.012 | -3.777
-16.5 | -0.491 | 0.12137 | -0.013 | -4.046
-16 | -0.507 | 0.11549 | -0.013 | -4.393
-15.5 | -0.523 | 0.10801 | -0.014 | -4.839
-15 | -0.536 | 0.10393 | -0.014 | -5.162
-14.5 | -0.549 | 0.0984 | -0.015 | -5.577
-14 | -0.559 | 0.09304 | -0.015 | -6.01
-13.5 | -0.567 | 0.08716 | -0.016 | -6.506
-13 | -0.572 | 0.08316 | -0.016 | -6.883
-12.5 | -0.575 | 0.07851 | -0.017 | -7.319
-12 | -0.574 | 0.07348 | -0.017 | -7.807
-11.5 | -0.569 | 0.06886 | -0.018 | -8.266
-11 | -0.56 | 0.0661 | -0.018 | -8.468
-10.5 | -0.547 | 0.06196 | -0.019 | -8.837
-10 | -0.531 | 0.0578 | -0.02 | -9.189
-9.5 | -0.511 | 0.05372 | -0.021 | -9.512
-9 | -0.489 | 0.04783 | -0.024 | -10.229
-8.5 | -0.559 | 0.00805 | -0.039 | -69.351
-8 | -0.522 | 0.00764 | -0.041 | -68.373
-7.5 | -0.478 | 0.00739 | -0.042 | -64.697
-7 | -0.43 | 0.00718 | -0.043 | -59.918
-6.5 | -0.379 | 0.00695 | -0.044 | -54.564
-6 | -0.325 | 0.00672 | -0.045 | -48.395
-5.5 | -0.268 | 0.00668 | -0.046 | -40.158
-5 | -0.21 | 0.00667 | -0.047 | -31.475
-4.5 | -0.151 | 0.00663 | -0.048 | -22.702
-4 | -0.091 | 0.00651 | -0.049 | -13.902
-3.5 | -0.03 | 0.0065 | -0.05 | -4.599
-3 | 0.031 | 0.00653 | -0.051 | 4.801
-2.5 | 0.093 | 0.00654 | -0.052 | 14.218
-2 | 0.155 | 0.00656 | -0.053 | 23.596
-1.5 | 0.217 | 0.00667 | -0.054 | 32.493
-1 | 0.279 | 0.00676 | -0.055 | 41.243
-0.5 | 0.342 | 0.00687 | -0.057 | 49.735
0 | 0.403 | 0.00656 | -0.058 | 61.408
0.5 | 0.462 | 0.00635 | -0.059 | 72.8
1 | 0.523 | 0.00553 | -0.06 | 94.514
1.5 | 0.583 | 0.00578 | -0.061 | 100.862
2 | 0.643 | 0.006 | -0.062 | 107.279
2.5 | 0.703 | 0.00625 | -0.063 | 112.559
3 | 0.763 | 0.0065 | -0.064 | 117.409
3.5 | 0.822 | 0.00671 | -0.065 | 122.524
4 | 0.882 | 0.00692 | -0.066 | 127.369
4.5 | 0.941 | 0.00719 | -0.067 | 130.896
5 | 0.999 | 0.00747 | -0.068 | 133.755
5.5 | 1.056 | 0.00779 | -0.069 | 135.622
6 | 1.111 | 0.00827 | -0.07 | 134.298
6.5 | 1.163 | 0.01047 | -0.071 | 111.063
7 | 1.214 | 0.01102 | -0.072 | 110.207
7.5 | 1.264 | 0.01149 | -0.073 | 109.996
8 | 1.311 | 0.012 | -0.074 | 109.261
8.5 | 1.357 | 0.01255 | -0.075 | 108.104
9 | 1.399 | 0.01314 | -0.076 | 106.443
9.5 | 1.438 | 0.01378 | -0.077 | 104.349
10 | 1.474 | 0.01443 | -0.078 | 102.169
10.5 | 1.504 | 0.01515 | -0.079 | 99.256
11 | 1.528 | 0.01588 | -0.08 | 96.209
11.5 | 1.547 | 0.0168 | -0.081 | 92.089
12 | 1.561 | 0.01753 | -0.082 | 89.063
12.5 | 1.569 | 0.01841 | -0.083 | 85.264
13 | 1.572 | 0.01938 | -0.084 | 81.128
13.5 | 1.57 | 0.02055 | -0.085 | 76.385
14 | 1.556 | 0.02191 | -0.086 | 70.988
14.5 | 1.536 | 0.02325 | -0.087 | 66.054
15 | 1.51 | 0.02454 | -0.087 | 61.527
15.5 | 1.479 | 0.02615 | -0.088 | 56.568
16 | 1.444 | 0.02799 | -0.089 | 51.58
16.5 | 1.404 | 0.02985 | -0.09 | 47.019
17 | 1.361 | 0.03153 | -0.091 | 43.171
17.5 | 1.315 | 0.03404 | -0.091 | 38.619
18 | 1.267 | 0.03647 | -0.092 | 34.737

## 124. Re 14M Mach 0.10 (2)
BIGFOIL.COM POLAR EXPORT
NACA66-616 a=0.2
NACA66-616 a=0.2 |  |  |  | Cl Max: | 1.7322 | at alpha= | 20 | deg
XFOIL ncrit=9 |  |  |  | L/D Max: | 164.414 | at alpha= | 3 | deg
Re: | 14000000 |  |  | Cd Min: | 0.05877 | at alpha= | 20 | deg
Mach: | 0.1 |  |  | Cl=0 at alpha= | -3.5233 | deg
|  |  |  | @ Cl=0.1, Cd= | 0.0050731
|  |  |  | @ Cl=0.4, Cd= | 0.0051844
|  |  |  | @ Cl=0.6, Cd= | 0.004503
alpha (deg) | Cl | Cd | Cm | Cl/Cd
-20 | -1.1733 | 0.05044 | -0.1059 | -23.2613
-19.5 | -1.2723 | 0.03735 | -0.1061 | -34.0643
-19 | -1.3037 | 0.03169 | -0.1025 | -41.1392
-18.5 | -1.3004 | 0.02886 | -0.0992 | -45.0589
-18 | -1.2957 | 0.02628 | -0.0952 | -49.3037
-17.5 | -1.2976 | 0.02331 | -0.09 | -55.6671
-17 | -1.2824 | 0.02148 | -0.0857 | -59.702
-16.5 | -1.2586 | 0.02023 | -0.0819 | -62.2145
-16 | -1.2396 | 0.01855 | -0.0773 | -66.8248
-15.5 | -1.2075 | 0.01793 | -0.0738 | -67.3452
-15 | -1.1829 | 0.01677 | -0.069 | -70.5367
-14.5 | -1.1485 | 0.01571 | -0.0659 | -73.1063
-14 | -1.1077 | 0.01469 | -0.0638 | -75.405
-13.5 | -1.0635 | 0.01385 | -0.0622 | -76.787
-13 | -1.0175 | 0.01305 | -0.0609 | -77.9693
-12 | -0.921 | 0.01161 | -0.0589 | -79.3282
-11.5 | -0.8713 | 0.0109 | -0.058 | -79.9358
-11 | -0.8206 | 0.01025 | -0.0574 | -80.0585
-10.5 | -0.7692 | 0.00964 | -0.0569 | -79.7925
-10 | -0.717 | 0.0091 | -0.0564 | -78.7912
-9.5 | -0.6641 | 0.00864 | -0.0561 | -76.8634
-9 | -0.6114 | 0.00815 | -0.0558 | -75.0184
-8.5 | -0.5576 | 0.00779 | -0.0557 | -71.5789
-8 | -0.5031 | 0.00746 | -0.0557 | -67.4397
-7.5 | -0.449 | 0.00707 | -0.0556 | -63.5078
-7 | -0.3981 | 0.00646 | -0.055 | -61.6254
-6.5 | -0.3419 | 0.00623 | -0.0554 | -54.8796
-6 | -0.285 | 0.00606 | -0.0559 | -47.0297
-5.5 | -0.2277 | 0.00591 | -0.0565 | -38.5279
-5 | -0.1706 | 0.00572 | -0.057 | -29.8252
-4.5 | -0.1131 | 0.00553 | -0.0577 | -20.4521
-4 | -0.0553 | 0.00538 | -0.0584 | -10.2788
-3.5 | 0.0027 | 0.00527 | -0.0592 | 0.51233
-3 | 0.0611 | 0.00516 | -0.0601 | 11.8411
-2.5 | 0.1193 | 0.00503 | -0.061 | 23.7177
-2 | 0.1774 | 0.00496 | -0.0619 | 35.7661
-1 | 0.2917 | 0.00505 | -0.0634 | 57.7624
-0.5 | 0.3485 | 0.00513 | -0.0641 | 67.9337
0 | 0.4053 | 0.00519 | -0.0648 | 78.0925
0.5 | 0.4621 | 0.00525 | -0.0656 | 88.019
1 | 0.5176 | 0.00523 | -0.0661 | 98.9675
1.5 | 0.5723 | 0.0051 | -0.0665 | 112.2157
2 | 0.6187 | 0.0041 | -0.0658 | 150.9024
2.5 | 0.6744 | 0.00427 | -0.0664 | 157.9391
3 | 0.73 | 0.00444 | -0.067 | 164.4144
4 | 0.8324 | 0.00516 | -0.0665 | 161.3178
4.5 | 0.8759 | 0.0057 | -0.0649 | 153.6667
5 | 0.9189 | 0.00618 | -0.0631 | 148.6893
5.5 | 0.9552 | 0.00674 | -0.0599 | 141.7211
6 | 0.9638 | 0.00749 | -0.0512 | 128.6782
6.5 | 0.9795 | 0.00847 | -0.0445 | 115.6434
7 | 1.0044 | 0.00938 | -0.0399 | 107.0789
7.5 | 1.0264 | 0.01047 | -0.0351 | 98.0325
8 | 1.0584 | 0.01132 | -0.0321 | 93.4982
8.5 | 1.0947 | 0.01203 | -0.0299 | 90.9975
9 | 1.1312 | 0.01278 | -0.0278 | 88.5133
9.5 | 1.1665 | 0.01358 | -0.0257 | 85.8984
10 | 1.2014 | 0.01443 | -0.0236 | 83.2571
10.5 | 1.2372 | 0.01527 | -0.0218 | 81.0216
11 | 1.2694 | 0.01629 | -0.0195 | 77.9251
11.5 | 1.3028 | 0.0173 | -0.0176 | 75.3064
12 | 1.3365 | 0.01833 | -0.0158 | 72.9133
12.5 | 1.3661 | 0.01959 | -0.0136 | 69.7346
13 | 1.3947 | 0.02088 | -0.0113 | 66.796
13.5 | 1.4212 | 0.02203 | -0.0085 | 64.512
14 | 1.4968 | 0.02395 | -0.0171 | 62.4969
15 | 1.575 | 0.02782 | -0.0191 | 56.6139
15.5 | 1.6053 | 0.02993 | -0.0186 | 53.6351
16 | 1.6278 | 0.03215 | -0.0168 | 50.6314
16.5 | 1.649 | 0.0346 | -0.0152 | 47.659
17 | 1.6677 | 0.03729 | -0.0136 | 44.7224
17.5 | 1.6856 | 0.04006 | -0.0121 | 42.0769
18 | 1.7023 | 0.04303 | -0.0107 | 39.5608
18.5 | 1.7148 | 0.0464 | -0.0092 | 36.9569
19 | 1.7226 | 0.05026 | -0.0077 | 34.2738
19.5 | 1.7299 | 0.05429 | -0.0065 | 31.8641
20 | 1.7322 | 0.05877 | -0.0052 | 29.4742

## 125. Re 14M Mach 0.25 (1)
BIGFOIL.COM POLAR EXPORT
NACA66-616 a=0.2
NACA66-616 a=0.2 |  |  |  | Cl Max: | 1.533 | at alpha= | 11.5 | deg
JavaFoil+Calcfoil stall+Eppler ext transition |  |  |  | L/D Max: | 133.574 | at alpha= | 5.5 | deg
Re: | 14000000 |  |  | Cd Min: | 0.00566 | at alpha= | 1 | deg
Mach: | 0.25 |  |  | Cl=0 at alpha= | -3.254 | deg
|  |  |  | @ Cl=0.1, Cd= | 0.0066555
|  |  |  | @ Cl=0.4, Cd= | 0.0068692
|  |  |  | @ Cl=0.6, Cd= | 0.0059277
alpha (deg) | Cl | Cd | Cm | Cl/Cd
-15.5 | -0.169 | 0.11849 | -0.013 | -1.427
-15 | -0.234 | 0.1128 | -0.014 | -2.074
-14.5 | -0.286 | 0.10727 | -0.014 | -2.663
-14 | -0.331 | 0.10098 | -0.015 | -3.277
-13.5 | -0.371 | 0.09378 | -0.015 | -3.957
-13 | -0.407 | 0.08873 | -0.016 | -4.581
-12.5 | -0.437 | 0.08299 | -0.016 | -5.26
-12 | -0.461 | 0.07761 | -0.017 | -5.938
-11.5 | -0.479 | 0.0725 | -0.018 | -6.607
-11 | -0.49 | 0.06806 | -0.018 | -7.207
-10.5 | -0.495 | 0.065 | -0.019 | -7.617
-10 | -0.493 | 0.06049 | -0.019 | -8.152
-9.5 | -0.484 | 0.05692 | -0.02 | -8.505
-9 | -0.469 | 0.05246 | -0.021 | -8.949
-8.5 | -0.449 | 0.04833 | -0.023 | -9.292
-8 | -0.426 | 0.04213 | -0.026 | -10.114
-7.5 | -0.48 | 0.00763 | -0.043 | -62.906
-7 | -0.435 | 0.00734 | -0.044 | -59.219
-6.5 | -0.385 | 0.00713 | -0.045 | -53.966
-6 | -0.331 | 0.00689 | -0.046 | -48.123
-5.5 | -0.274 | 0.00686 | -0.047 | -39.938
-5 | -0.215 | 0.00681 | -0.048 | -31.516
-4.5 | -0.154 | 0.00671 | -0.049 | -22.98
-4 | -0.093 | 0.00667 | -0.05 | -13.923
-3.5 | -0.031 | 0.00662 | -0.051 | -4.627
-3 | 0.032 | 0.00666 | -0.052 | 4.828
-2.5 | 0.095 | 0.00665 | -0.054 | 14.353
-2 | 0.159 | 0.00672 | -0.055 | 23.668
-1.5 | 0.223 | 0.00679 | -0.056 | 32.794
-1 | 0.287 | 0.0069 | -0.057 | 41.565
-0.5 | 0.351 | 0.00664 | -0.058 | 52.949
0 | 0.413 | 0.00693 | -0.059 | 59.655
0.5 | 0.474 | 0.00705 | -0.06 | 67.213
1 | 0.536 | 0.00566 | -0.061 | 94.68
1.5 | 0.598 | 0.00592 | -0.062 | 101.031
2 | 0.66 | 0.00616 | -0.063 | 107.118
2.5 | 0.721 | 0.00644 | -0.064 | 112.055
3 | 0.782 | 0.00669 | -0.065 | 116.853
3.5 | 0.843 | 0.00693 | -0.066 | 121.644
4 | 0.904 | 0.00716 | -0.068 | 126.298
4.5 | 0.964 | 0.00744 | -0.069 | 129.575
5 | 1.024 | 0.00777 | -0.07 | 131.856
5.5 | 1.082 | 0.0081 | -0.071 | 133.574
6 | 1.138 | 0.00865 | -0.072 | 131.561
6.5 | 1.19 | 0.01098 | -0.073 | 108.367
7 | 1.242 | 0.01158 | -0.074 | 107.289
7.5 | 1.292 | 0.01211 | -0.075 | 106.702
8 | 1.338 | 0.01268 | -0.076 | 105.526
8.5 | 1.382 | 0.01331 | -0.077 | 103.859
9 | 1.422 | 0.01395 | -0.078 | 101.908
9.5 | 1.458 | 0.01467 | -0.079 | 99.352
10 | 1.489 | 0.01548 | -0.08 | 96.209
10.5 | 1.511 | 0.01631 | -0.081 | 92.67
11 | 1.526 | 0.01718 | -0.082 | 88.822
11.5 | 1.533 | 0.01811 | -0.083 | 84.648
12 | 1.532 | 0.01918 | -0.084 | 79.869
12.5 | 1.522 | 0.0202 | -0.085 | 75.345
13 | 1.504 | 0.02134 | -0.086 | 70.472
13.5 | 1.476 | 0.02308 | -0.087 | 63.928
14 | 1.429 | 0.0247 | -0.088 | 57.863
14.5 | 1.373 | 0.02666 | -0.088 | 51.511
15 | 1.307 | 0.02873 | -0.089 | 45.477
15.5 | 1.231 | 0.03081 | -0.09 | 39.959
16 | 1.147 | 0.03381 | -0.091 | 33.931
16.5 | 1.054 | 0.03772 | -0.091 | 27.956

## 126. Re 14M Mach 0.25 (2)
BIGFOIL.COM POLAR EXPORT
NACA66-616 a=0.2
NACA66-616 a=0.2 |  |  |  | Cl Max: | 1.6867 | at alpha= | 18.5 | deg
XFOIL ncrit=9 |  |  |  | L/D Max: | 168.789 | at alpha= | 3.5 | deg
Re: | 14000000 |  |  | Cd Min: | 0.15486 | at alpha= | -17.5 | deg
Mach: | 0.25 |  |  | Cl=0 at alpha= | -3.545 | deg
|  |  |  | @ Cl=0.1, Cd= | 0.0051263
|  |  |  | @ Cl=0.4, Cd= | 0.0052052
|  |  |  | @ Cl=0.6, Cd= | 0.0050239
alpha (deg) | Cl | Cd | Cm | Cl/Cd
-17.5 | -0.4273 | 0.15486 | -0.0474 | -2.7593
-17 | -0.414 | 0.14779 | -0.0518 | -2.8013
-16.5 | -0.4035 | 0.14013 | -0.0565 | -2.8795
-16 | -0.4094 | 0.12898 | -0.0627 | -3.1741
-15.5 | -0.4063 | 0.12024 | -0.0678 | -3.3791
-15 | -0.4051 | 0.11141 | -0.073 | -3.6361
-14.5 | -0.4089 | 0.10191 | -0.0786 | -4.0124
-14 | -0.4681 | 0.08344 | -0.0895 | -5.61
-13.5 | -0.6781 | 0.04891 | -0.1092 | -13.8642
-13 | -0.8739 | 0.03089 | -0.0932 | -28.2907
-12.5 | -0.9816 | 0.01748 | -0.0761 | -56.1556
-12 | -0.9392 | 0.01594 | -0.0731 | -58.921
-11.5 | -0.8988 | 0.01363 | -0.07 | -65.9428
-11 | -0.8498 | 0.01214 | -0.0679 | -70
-10.5 | -0.7975 | 0.01098 | -0.0663 | -72.6321
-10 | -0.7431 | 0.0101 | -0.065 | -73.5743
-9.5 | -0.6875 | 0.00942 | -0.0639 | -72.983
-9 | -0.6316 | 0.00881 | -0.0629 | -71.6913
-8.5 | -0.5752 | 0.00831 | -0.0621 | -69.2178
-8 | -0.5192 | 0.0078 | -0.0614 | -66.5641
-7.5 | -0.4618 | 0.00741 | -0.0609 | -62.3212
-7 | -0.4051 | 0.00699 | -0.0604 | -57.9542
-6.5 | -0.3521 | 0.00638 | -0.0594 | -55.1881
-6 | -0.293 | 0.00617 | -0.0595 | -47.4878
-5.5 | -0.2334 | 0.00601 | -0.0599 | -38.8353
-5 | -0.1739 | 0.00581 | -0.0602 | -29.9312
-4.5 | -0.1144 | 0.00561 | -0.0607 | -20.3922
-4 | -0.0546 | 0.00544 | -0.0612 | -10.0368
-3.5 | 0.0054 | 0.00532 | -0.0619 | 1.015
-3 | 0.0658 | 0.0052 | -0.0627 | 12.6538
-2.5 | 0.1261 | 0.00507 | -0.0635 | 24.8718
-2 | 0.186 | 0.00498 | -0.0643 | 37.3494
-1.5 | 0.2459 | 0.00496 | -0.0652 | 49.5766
-1 | 0.3039 | 0.00507 | -0.0658 | 59.9408
-0.5 | 0.3622 | 0.00516 | -0.0664 | 70.1938
0 | 0.4207 | 0.00523 | -0.0671 | 80.4398
0.5 | 0.4788 | 0.00531 | -0.0678 | 90.1695
1.5 | 0.592 | 0.0052 | -0.0686 | 113.8462
2 | 0.6388 | 0.00417 | -0.0677 | 153.1894
2.5 | 0.6965 | 0.00434 | -0.0683 | 160.4839
3 | 0.7533 | 0.00452 | -0.0687 | 166.6593
3.5 | 0.8085 | 0.00479 | -0.0688 | 168.7891
4 | 0.8587 | 0.0052 | -0.0679 | 165.1346
4.5 | 0.9004 | 0.00577 | -0.0654 | 156.0485
5 | 0.9393 | 0.00629 | -0.0623 | 149.3323
5.5 | 0.9639 | 0.00674 | -0.0562 | 143.0119
6 | 0.9736 | 0.00777 | -0.0478 | 125.3024
6.5 | 0.9836 | 0.00909 | -0.0402 | 108.2068
7 | 1.0065 | 0.01023 | -0.0351 | 98.3871
7.5 | 1.0274 | 0.01153 | -0.0299 | 89.1067
8 | 1.06 | 0.01252 | -0.0268 | 84.6645
8.5 | 1.0977 | 0.01332 | -0.0245 | 82.4099
9 | 1.134 | 0.01425 | -0.0221 | 79.5789
9.5 | 1.1692 | 0.01521 | -0.0196 | 76.8705
10 | 1.2066 | 0.01616 | -0.0175 | 74.6658
10.5 | 1.241 | 0.01727 | -0.0151 | 71.8587
11 | 1.2746 | 0.01847 | -0.0127 | 69.0092
11.5 | 1.3106 | 0.01962 | -0.0107 | 66.7992
12 | 1.3419 | 0.02103 | -0.0083 | 63.8088
12.5 | 1.3719 | 0.02255 | -0.0058 | 60.8381
13 | 1.4037 | 0.02399 | -0.0036 | 58.5119
13.5 | 1.4351 | 0.02565 | -0.0018 | 55.9493
14 | 1.5119 | 0.02838 | -0.0104 | 53.2734
15 | 1.5853 | 0.03305 | -0.0105 | 47.9667
15.5 | 1.609 | 0.03597 | -0.0091 | 44.7317
16 | 1.6267 | 0.03906 | -0.0068 | 41.6462
16.5 | 1.6464 | 0.04208 | -0.005 | 39.1255
17 | 1.6627 | 0.04549 | -0.0031 | 36.5509
17.5 | 1.6732 | 0.04942 | -0.0012 | 33.8567
18 | 1.6809 | 0.05372 | 0.0006 | 31.29
18.5 | 1.6867 | 0.0583 | 0.0021 | 28.9314
19 | 1.685 | 0.06354 | 0.0037 | 26.5187
19.5 | 1.6842 | 0.0686 | 0.0052 | 24.551
20 | 1.6615 | 0.0735 | 0.0103 | 22.6054

## 127. Re 14M Mach 0.50 (1)
BIGFOIL.COM POLAR EXPORT
NACA66-616 a=0.2
NACA66-616 a=0.2 |  |  |  | Cl Max: | 1.44 | at alpha= | 8.5 | deg
JavaFoil+Calcfoil stall+Eppler ext transition |  |  |  | L/D Max: | 122.826 | at alpha= | 5 | deg
Re: | 14000000 |  |  | Cd Min: | 0.00633 | at alpha= | 1 | deg
Mach: | 0.5 |  |  | Cl=0 at alpha= | -3.2571 | deg
|  |  |  | @ Cl=0.1, Cd= | 0.0070494
|  |  |  | @ Cl=0.4, Cd= | 0.0073759
|  |  |  | @ Cl=0.6, Cd= | 0.0063521
alpha (deg) | Cl | Cd | Cm | Cl/Cd
-20 | -0.946 | 0.16147 | -0.013 | -5.859
-19.5 | -0.92 | 0.14576 | -0.014 | -6.311
-19 | -0.89 | 0.14238 | -0.014 | -6.254
-18.5 | -0.862 | 0.13646 | -0.015 | -6.319
-18 | -0.835 | 0.12874 | -0.015 | -6.484
-17.5 | -0.807 | 0.11922 | -0.016 | -6.773
-17 | -0.778 | 0.12047 | -0.016 | -6.462
-16.5 | -0.75 | 0.11447 | -0.017 | -6.556
-16 | -0.722 | 0.10835 | -0.017 | -6.663
-15.5 | -0.696 | 0.10001 | -0.018 | -6.954
-15 | -0.671 | 0.09042 | -0.02 | -7.421
-14.5 | -0.647 | 0.08134 | -0.021 | -7.951
-14 | -0.62 | 0.07582 | -0.022 | -8.175
-13.5 | -0.6 | 0.06322 | -0.025 | -9.498
-13 | -0.551 | 0.0892 | -0.018 | -6.174
-12.5 | -0.523 | 0.08212 | -0.019 | -6.366
-12 | -0.495 | 0.07594 | -0.02 | -6.521
-11.5 | -0.468 | 0.06869 | -0.022 | -6.818
-11 | -0.441 | 0.06333 | -0.023 | -6.966
-10.5 | -0.42 | 0.05239 | -0.027 | -8.01
-10 | -0.463 | 0.01041 | -0.041 | -44.479
-9.5 | -0.433 | 0.00933 | -0.043 | -46.385
-9 | -0.324 | 0.06482 | -0.021 | -5.004
-8.5 | -0.296 | 0.05472 | -0.022 | -5.411
-8 | -0.268 | 0.0502 | -0.023 | -5.341
-7.5 | -0.24 | 0.04941 | -0.023 | -4.852
-7 | -0.211 | 0.04747 | -0.023 | -4.453
-6.5 | -0.284 | 0.0439 | -0.024 | -6.478
-6 | -0.273 | 0.03979 | -0.026 | -6.869
-5.5 | -0.233 | 0.03729 | -0.028 | -6.259
-5 | -0.231 | 0.00745 | -0.054 | -30.984
-4.5 | -0.168 | 0.00733 | -0.055 | -22.925
-4 | -0.102 | 0.00727 | -0.056 | -14.029
-3.5 | -0.034 | 0.00712 | -0.057 | -4.754
-3 | 0.036 | 0.00715 | -0.059 | 4.988
-2.5 | 0.106 | 0.00704 | -0.06 | 15.07
-2 | 0.177 | 0.00708 | -0.061 | 25.012
-1.5 | 0.249 | 0.00712 | -0.062 | 34.898
-1 | 0.32 | 0.00722 | -0.063 | 44.32
-0.5 | 0.393 | 0.00736 | -0.064 | 53.391
0 | 0.459 | 0.00751 | -0.065 | 61.048
0.5 | 0.526 | 0.00767 | -0.067 | 68.494
1 | 0.595 | 0.00633 | -0.068 | 93.902
1.5 | 0.663 | 0.00663 | -0.069 | 100.083
2 | 0.731 | 0.007 | -0.07 | 104.468
2.5 | 0.799 | 0.00736 | -0.071 | 108.557
3 | 0.867 | 0.00768 | -0.073 | 112.79
3.5 | 0.934 | 0.00802 | -0.074 | 116.421
4 | 1.001 | 0.00835 | -0.075 | 119.821
4.5 | 1.067 | 0.00876 | -0.076 | 121.858
5 | 1.133 | 0.00922 | -0.077 | 122.826
5.5 | 1.195 | 0.00976 | -0.079 | 122.416
6 | 1.251 | 0.01285 | -0.079 | 97.353
6.5 | 1.307 | 0.01373 | -0.081 | 95.149
7 | 1.355 | 0.01454 | -0.082 | 93.213
7.5 | 1.396 | 0.01543 | -0.083 | 90.455
8 | 1.426 | 0.01646 | -0.084 | 86.662
8.5 | 1.44 | 0.01767 | -0.085 | 81.52
9 | 1.428 | 0.01908 | -0.086 | 74.823
9.5 | 1.362 | 0.02064 | -0.087 | 65.98
10 | 0.877 | 0.02268 | -0.088 | 38.666
10.5 | 0.759 | 0.07279 | -0.038 | 10.421
11 | 0.939 | 0.02507 | -0.091 | 37.43
11.5 | 0.968 | 0.02732 | -0.091 | 35.43
12 | 0.995 | 0.03115 | -0.092 | 31.939
12.5 | 1.028 | 0.02992 | -0.094 | 34.366
13 | 1.056 | 0.03305 | -0.094 | 31.966
13.5 | 1.083 | 0.03675 | -0.095 | 29.472

## 128. Re 14M Mach 0.50 (2)
BIGFOIL.COM POLAR EXPORT
NACA66-616 a=0.2
NACA66-616 a=0.2 |  |  |  | Cl Max: | 1.4342 | at alpha= | 14 | deg
XFOIL ncrit=9 |  |  |  | L/D Max: | 165.94 | at alpha= | 3.5 | deg
Re: | 14000000 |  |  | Cd Min: | 0.2277 | at alpha= | -20 | deg
Mach: | 0.5 |  |  | Cl=0 at alpha= | -3.6625 | deg
|  |  |  | @ Cl=0.1, Cd= | 0.0053804
|  |  |  | @ Cl=0.4, Cd= | 0.0052645
|  |  |  | @ Cl=0.6, Cd= | 0.0056348
alpha (deg) | Cl | Cd | Cm | Cl/Cd
-20 | -0.4558 | 0.2277 | -0.0207 | -2.0018
-19.5 | -0.4335 | 0.22046 | -0.0257 | -1.9663
-19 | -0.4112 | 0.21308 | -0.0306 | -1.9298
-18.5 | -0.3874 | 0.20655 | -0.0353 | -1.8756
-18 | -0.3669 | 0.1985 | -0.0401 | -1.8484
-17.5 | -0.3453 | 0.19094 | -0.0448 | -1.8084
-17 | -0.3256 | 0.18269 | -0.0495 | -1.7823
-16.5 | -0.3117 | 0.17271 | -0.0545 | -1.8048
-16 | -0.3024 | 0.16202 | -0.0599 | -1.8664
-15.5 | -0.283 | 0.15447 | -0.0644 | -1.8321
-15 | -0.2795 | 0.14328 | -0.0703 | -1.9507
-14.5 | -0.2671 | 0.13472 | -0.0753 | -1.9826
-14 | -0.254 | 0.12655 | -0.0802 | -2.0071
-13.5 | -0.2468 | 0.11757 | -0.0855 | -2.0992
-13 | -0.2394 | 0.10896 | -0.0906 | -2.1971
-12.5 | -0.2345 | 0.10023 | -0.0958 | -2.3396
-12 | -0.2226 | 0.09315 | -0.1002 | -2.3897
-11.5 | -0.2183 | 0.08508 | -0.105 | -2.5658
-11 | -0.2228 | 0.07615 | -0.1104 | -2.9258
-10.5 | -0.2327 | 0.06679 | -0.1165 | -3.4841
-10 | -0.2629 | 0.05547 | -0.1257 | -4.7395
-9.5 | -0.3042 | 0.04734 | -0.127 | -6.4259
-9 | -0.35 | 0.04119 | -0.1215 | -8.4972
-8.5 | -0.3897 | 0.03585 | -0.1118 | -10.8703
-8 | -0.4108 | 0.02901 | -0.1039 | -14.1606
-7.5 | -0.4195 | 0.02179 | -0.0959 | -19.252
-7 | -0.433 | 0.01173 | -0.0876 | -36.9139
-6.5 | -0.3769 | 0.00828 | -0.0846 | -45.5193
-6 | -0.3132 | 0.00733 | -0.0816 | -42.7285
-5.5 | -0.2526 | 0.00655 | -0.0785 | -38.5649
-5 | -0.1828 | 0.00628 | -0.0772 | -29.1083
-4.5 | -0.1137 | 0.00604 | -0.0763 | -18.8245
-4 | -0.0461 | 0.00577 | -0.0755 | -7.9896
-3.5 | 0.0222 | 0.00559 | -0.0753 | 3.9714
-3 | 0.091 | 0.0054 | -0.0753 | 16.8519
-2.5 | 0.1599 | 0.00525 | -0.0757 | 30.4571
-2 | 0.2282 | 0.00514 | -0.0762 | 44.3969
-1.5 | 0.2961 | 0.00507 | -0.0768 | 58.4024
-1 | 0.3619 | 0.00515 | -0.0771 | 70.2718
-0.5 | 0.4251 | 0.00534 | -0.0771 | 79.6067
0 | 0.4895 | 0.00547 | -0.0774 | 89.4881
0.5 | 0.5545 | 0.00554 | -0.0777 | 100.0903
1 | 0.6169 | 0.00567 | -0.0776 | 108.8007
2 | 0.7234 | 0.00455 | -0.0745 | 158.989
3 | 0.8406 | 0.00507 | -0.0724 | 165.7988
3.5 | 0.8911 | 0.00537 | -0.0696 | 165.9404
4 | 0.9208 | 0.0058 | -0.0626 | 158.7586
4.5 | 0.9409 | 0.00676 | -0.0546 | 139.1864
5 | 0.9797 | 0.00751 | -0.0501 | 130.4527
5.5 | 0.9964 | 0.00895 | -0.0423 | 111.3296
6 | 1.0242 | 0.01023 | -0.0365 | 100.1173
6.5 | 1.0397 | 0.012 | -0.0292 | 86.6417
7 | 1.035 | 0.01458 | -0.0197 | 70.9877
8 | 1.0689 | 0.01901 | -0.0076 | 56.2283
9 | 1.1494 | 0.02206 | -0.0014 | 52.1034
9.5 | 1.1879 | 0.02383 | 0.0018 | 49.8489
10 | 1.2282 | 0.02558 | 0.0048 | 48.0141
10.5 | 1.2655 | 0.02759 | 0.0081 | 45.8681
11 | 1.3024 | 0.0298 | 0.0113 | 43.7047
11.5 | 1.3368 | 0.03225 | 0.0146 | 41.4512
12 | 1.3674 | 0.03506 | 0.018 | 39.0017
12.5 | 1.3969 | 0.03815 | 0.0213 | 36.616
13 | 1.4195 | 0.04184 | 0.0248 | 33.9269
13.5 | 1.4259 | 0.04671 | 0.0287 | 30.5267
14 | 1.4342 | 0.05503 | 0.0259 | 26.0621
14.5 | 1.4223 | 0.06616 | 0.021 | 21.4979
16.5 | 1.2765 | 0.10594 | 0.02 | 12.0493
17 | 1.2451 | 0.11841 | 0.0141 | 10.5152
17.5 | 1.2195 | 0.1309 | 0.0074 | 9.3163
18 | 1.1957 | 0.14357 | 0 | 8.3283
18.5 | 1.1747 | 0.15641 | -0.0081 | 7.5104
19 | 1.1549 | 0.16949 | -0.0167 | 6.814

## 129. Re 16M Mach 0.00 (1)
BIGFOIL.COM POLAR EXPORT
NACA66-616 a=0.2
NACA66-616 a=0.2 |  |  |  | Cl Max: | 1.582 | at alpha= | 13.5 | deg
JavaFoil+Calcfoil stall+Eppler ext transition |  |  |  | L/D Max: | 135.64 | at alpha= | 5.5 | deg
Re: | 16000000 |  |  | Cd Min: | 0.0055 | at alpha= | 1 | deg
Mach: | 0 |  |  | Cl=0 at alpha= | -3.2541 | deg
|  |  |  | @ Cl=0.1, Cd= | 0.0065216
|  |  |  | @ Cl=0.4, Cd= | 0.0069639
|  |  |  | @ Cl=0.6, Cd= | 0.005806
alpha (deg) | Cl | Cd | Cm | Cl/Cd
-18 | -0.488 | 0.13574 | -0.011 | -3.595
-17.5 | -0.503 | 0.13012 | -0.012 | -3.866
-17 | -0.518 | 0.12466 | -0.012 | -4.154
-16.5 | -0.532 | 0.11874 | -0.013 | -4.479
-16 | -0.545 | 0.11326 | -0.013 | -4.813
-15.5 | -0.557 | 0.1062 | -0.014 | -5.247
-15 | -0.568 | 0.10105 | -0.014 | -5.619
-14.5 | -0.577 | 0.09604 | -0.015 | -6.006
-14 | -0.584 | 0.09107 | -0.015 | -6.412
-13.5 | -0.589 | 0.08622 | -0.016 | -6.828
-13 | -0.591 | 0.08176 | -0.016 | -7.229
-12.5 | -0.59 | 0.07676 | -0.017 | -7.691
-12 | -0.587 | 0.0721 | -0.018 | -8.145
-11.5 | -0.58 | 0.06758 | -0.019 | -8.586
-11 | -0.568 | 0.06492 | -0.019 | -8.755
-10.5 | -0.554 | 0.06074 | -0.019 | -9.12
-10 | -0.538 | 0.05481 | -0.022 | -9.819
-9.5 | -0.515 | 0.05226 | -0.022 | -9.856
-9 | -0.498 | 0.04222 | -0.026 | -11.807
-8.5 | -0.563 | 0.00776 | -0.039 | -72.57
-8 | -0.522 | 0.00745 | -0.04 | -70.118
-7.5 | -0.477 | 0.00725 | -0.041 | -65.822
-7 | -0.429 | 0.00708 | -0.042 | -60.623
-6.5 | -0.378 | 0.00702 | -0.043 | -53.794
-6 | -0.324 | 0.00673 | -0.044 | -48.114
-5.5 | -0.267 | 0.00667 | -0.046 | -40.009
-5 | -0.209 | 0.00661 | -0.047 | -31.599
-4.5 | -0.15 | 0.00654 | -0.048 | -22.943
-4 | -0.09 | 0.00649 | -0.049 | -13.894
-3.5 | -0.03 | 0.00653 | -0.05 | -4.553
-3 | 0.031 | 0.00651 | -0.051 | 4.787
-2.5 | 0.092 | 0.00651 | -0.052 | 14.202
-2 | 0.154 | 0.0066 | -0.053 | 23.356
-1.5 | 0.216 | 0.00663 | -0.054 | 32.551
-1 | 0.278 | 0.00666 | -0.055 | 41.691
-0.5 | 0.34 | 0.00678 | -0.056 | 50.197
0 | 0.402 | 0.00697 | -0.057 | 57.657
0.5 | 0.46 | 0.00626 | -0.058 | 73.516
1 | 0.521 | 0.0055 | -0.059 | 94.606
1.5 | 0.581 | 0.00573 | -0.06 | 101.33
2 | 0.641 | 0.00597 | -0.061 | 107.348
2.5 | 0.7 | 0.00618 | -0.062 | 113.404
3 | 0.76 | 0.00637 | -0.063 | 119.358
3.5 | 0.819 | 0.00658 | -0.065 | 124.541
4 | 0.878 | 0.00681 | -0.066 | 128.873
4.5 | 0.937 | 0.00708 | -0.067 | 132.305
5 | 0.995 | 0.00734 | -0.068 | 135.636
5.5 | 1.052 | 0.00775 | -0.069 | 135.64
6 | 1.107 | 0.00821 | -0.07 | 134.858
6.5 | 1.158 | 0.01017 | -0.071 | 113.86
7 | 1.21 | 0.01068 | -0.072 | 113.259
7.5 | 1.26 | 0.01112 | -0.073 | 113.255
8 | 1.307 | 0.01163 | -0.074 | 112.374
8.5 | 1.353 | 0.01214 | -0.075 | 111.398
9 | 1.395 | 0.01269 | -0.076 | 109.948
9.5 | 1.435 | 0.0133 | -0.077 | 107.895
10 | 1.472 | 0.01391 | -0.078 | 105.788
10.5 | 1.502 | 0.01461 | -0.079 | 102.865
11 | 1.528 | 0.01534 | -0.08 | 99.596
11.5 | 1.549 | 0.01609 | -0.081 | 96.224
12 | 1.565 | 0.01683 | -0.082 | 92.986
12.5 | 1.575 | 0.01766 | -0.083 | 89.187
13 | 1.581 | 0.01861 | -0.084 | 84.967
13.5 | 1.582 | 0.01966 | -0.084 | 80.465
14 | 1.571 | 0.02096 | -0.085 | 74.967
14.5 | 1.556 | 0.02218 | -0.086 | 70.143
15 | 1.535 | 0.02357 | -0.087 | 65.117
15.5 | 1.509 | 0.02489 | -0.088 | 60.629
16 | 1.479 | 0.02655 | -0.089 | 55.693
16.5 | 1.445 | 0.02828 | -0.09 | 51.077
17 | 1.407 | 0.03 | -0.09 | 46.903
17.5 | 1.367 | 0.03203 | -0.091 | 42.678
18 | 1.324 | 0.03429 | -0.092 | 38.626
18.5 | 1.281 | 0.03621 | -0.093 | 35.383

## 130. Re 16M Mach 0.00 (2)
BIGFOIL.COM POLAR EXPORT
NACA66-616 a=0.2
NACA66-616 a=0.2 |  |  |  | Cl Max: | 1.7589 | at alpha= | 20 | deg
XFOIL ncrit=9 |  |  |  | L/D Max: | 166.496 | at alpha= | 3.5 | deg
Re: | 16000000 |  |  | Cd Min: | 0.05469 | at alpha= | 20 | deg
Mach: | 0 |  |  | Cl=0 at alpha= | -3.5104 | deg
|  |  |  | @ Cl=0.1, Cd= | 0.0049837
|  |  |  | @ Cl=0.4, Cd= | 0.005169
|  |  |  | @ Cl=0.6, Cd= | 0.0044208
alpha (deg) | Cl | Cd | Cm | Cl/Cd
-20 | -1.3926 | 0.03027 | -0.0985 | -46.0059
-19.5 | -1.3958 | 0.02707 | -0.0948 | -51.5626
-19 | -1.3893 | 0.02462 | -0.0912 | -56.4297
-18.5 | -1.3723 | 0.02296 | -0.0879 | -59.7692
-18 | -1.3527 | 0.02145 | -0.0845 | -63.0629
-17.5 | -1.3364 | 0.01973 | -0.0804 | -67.7344
-17 | -1.3116 | 0.01853 | -0.0769 | -70.7825
-16.5 | -1.2831 | 0.01758 | -0.0736 | -72.9863
-16 | -1.2566 | 0.01643 | -0.0698 | -76.482
-15.5 | -1.2249 | 0.01584 | -0.0663 | -77.3295
-15 | -1.193 | 0.01504 | -0.0628 | -79.3218
-14.5 | -1.1523 | 0.01419 | -0.061 | -81.2051
-14 | -1.1091 | 0.0134 | -0.0595 | -82.7687
-13.5 | -1.0636 | 0.01272 | -0.0583 | -83.6164
-13 | -1.0168 | 0.01207 | -0.0574 | -84.2419
-12.5 | -0.9693 | 0.01137 | -0.0565 | -85.2507
-12 | -0.9193 | 0.01091 | -0.056 | -84.2621
-11.5 | -0.869 | 0.01037 | -0.0555 | -83.7994
-11 | -0.8181 | 0.00983 | -0.0551 | -83.2248
-10.5 | -0.767 | 0.00928 | -0.0548 | -82.6509
-10 | -0.7151 | 0.00879 | -0.0545 | -81.3538
-9.5 | -0.6625 | 0.00837 | -0.0544 | -79.1517
-9 | -0.6103 | 0.0079 | -0.0542 | -77.2532
-8.5 | -0.5567 | 0.00755 | -0.0542 | -73.7351
-8 | -0.5024 | 0.00723 | -0.0543 | -69.4882
-7.5 | -0.4484 | 0.00687 | -0.0544 | -65.2693
-7 | -0.3974 | 0.00631 | -0.054 | -62.9794
-6.5 | -0.3419 | 0.00607 | -0.0543 | -56.3262
-6 | -0.2853 | 0.00591 | -0.0549 | -48.2741
-5.5 | -0.2283 | 0.00575 | -0.0556 | -39.7043
-5 | -0.1711 | 0.00557 | -0.0562 | -30.7181
-4.5 | -0.114 | 0.0054 | -0.0569 | -21.1111
-4 | -0.0567 | 0.00527 | -0.0577 | -10.759
-3.5 | 0.0012 | 0.00515 | -0.0585 | 0.23301
-3 | 0.0594 | 0.00504 | -0.0595 | 11.7857
-2.5 | 0.1171 | 0.00496 | -0.0603 | 23.6089
-2 | 0.1747 | 0.0049 | -0.0612 | 35.6531
-1 | 0.2878 | 0.00506 | -0.0626 | 56.8775
-0.5 | 0.3444 | 0.00513 | -0.0634 | 67.1345
0 | 0.4014 | 0.00517 | -0.0642 | 77.6402
0.5 | 0.4578 | 0.00524 | -0.0649 | 87.3664
1 | 0.5135 | 0.00522 | -0.0656 | 98.3716
1.5 | 0.5687 | 0.00513 | -0.0661 | 110.8577
2 | 0.6146 | 0.00409 | -0.0654 | 150.2689
2.5 | 0.6698 | 0.00425 | -0.066 | 157.6
3 | 0.7253 | 0.00443 | -0.0666 | 163.7246
3.5 | 0.7792 | 0.00468 | -0.067 | 166.4957
4 | 0.8257 | 0.00521 | -0.0659 | 158.4837
4.5 | 0.8699 | 0.00573 | -0.0645 | 151.815
5.5 | 0.9472 | 0.00682 | -0.0593 | 138.8856
6 | 0.9582 | 0.00753 | -0.0511 | 127.251
6.5 | 0.9785 | 0.00836 | -0.0453 | 117.0455
7 | 1.006 | 0.00916 | -0.0411 | 109.8253
7.5 | 1.0308 | 0.01013 | -0.0368 | 101.7572
8 | 1.0649 | 0.01085 | -0.0341 | 98.1475
8.5 | 1.1018 | 0.0115 | -0.0321 | 95.8087
9 | 1.1376 | 0.01222 | -0.0299 | 93.0933
9.5 | 1.1736 | 0.01296 | -0.0279 | 90.5556
10 | 1.2096 | 0.01372 | -0.026 | 88.1633
10.5 | 1.2431 | 0.01461 | -0.0239 | 85.0856
11.5 | 1.3112 | 0.01642 | -0.0201 | 79.8538
12 | 1.3426 | 0.01749 | -0.0181 | 76.7639
12.5 | 1.3748 | 0.01856 | -0.0162 | 74.0733
13 | 1.4041 | 0.01979 | -0.0141 | 70.95
13.5 | 1.433 | 0.02103 | -0.012 | 68.1408
14 | 1.4684 | 0.02232 | -0.0116 | 65.7885
14.5 | 1.5463 | 0.02443 | -0.0212 | 63.2951
15.5 | 1.6095 | 0.02813 | -0.0203 | 57.2165
16 | 1.6384 | 0.03042 | -0.0201 | 53.8593
16.5 | 1.6632 | 0.03243 | -0.0187 | 51.2858
17 | 1.6833 | 0.03491 | -0.0172 | 48.2183
17.5 | 1.702 | 0.03753 | -0.0157 | 45.3504
18 | 1.7192 | 0.04031 | -0.0143 | 42.6495
18.5 | 1.7329 | 0.04345 | -0.0128 | 39.8826
19 | 1.7439 | 0.04689 | -0.0114 | 37.1913
19.5 | 1.7534 | 0.05055 | -0.0101 | 34.6864
20 | 1.7589 | 0.05469 | -0.009 | 32.1613

## 131. Re 16M Mach 0.10 (1)
BIGFOIL.COM POLAR EXPORT
NACA66-616 a=0.2
NACA66-616 a=0.2 |  |  |  | Cl Max: | 1.574 | at alpha= | 13 | deg
JavaFoil+Calcfoil stall+Eppler ext transition |  |  |  | L/D Max: | 135.493 | at alpha= | 5 | deg
Re: | 16000000 |  |  | Cd Min: | 0.00554 | at alpha= | 1 | deg
Mach: | 0.1 |  |  | Cl=0 at alpha= | -3.2541 | deg
|  |  |  | @ Cl=0.1, Cd= | 0.0065245
|  |  |  | @ Cl=0.4, Cd= | 0.0065182
|  |  |  | @ Cl=0.6, Cd= | 0.0058241
alpha (deg) | Cl | Cd | Cm | Cl/Cd
-17.5 | -0.457 | 0.13349 | -0.012 | -3.422
-17 | -0.474 | 0.12558 | -0.012 | -3.776
-16.5 | -0.491 | 0.12061 | -0.013 | -4.072
-16 | -0.507 | 0.11354 | -0.013 | -4.469
-15.5 | -0.523 | 0.10794 | -0.014 | -4.843
-15 | -0.536 | 0.10233 | -0.014 | -5.243
-14.5 | -0.549 | 0.09697 | -0.015 | -5.66
-14 | -0.559 | 0.09175 | -0.015 | -6.094
-13.5 | -0.567 | 0.08763 | -0.016 | -6.471
-13 | -0.572 | 0.08223 | -0.016 | -6.961
-12.5 | -0.575 | 0.0775 | -0.017 | -7.414
-12 | -0.574 | 0.07298 | -0.018 | -7.865
-11.5 | -0.57 | 0.06836 | -0.018 | -8.331
-11 | -0.56 | 0.0656 | -0.018 | -8.537
-10.5 | -0.548 | 0.06149 | -0.019 | -8.909
-10 | -0.531 | 0.05733 | -0.02 | -9.27
-9.5 | -0.512 | 0.05308 | -0.022 | -9.638
-9 | -0.491 | 0.0465 | -0.024 | -10.56
-8.5 | -0.563 | 0.00787 | -0.04 | -71.489
-8 | -0.522 | 0.00751 | -0.041 | -69.583
-7.5 | -0.478 | 0.0073 | -0.042 | -65.505
-7 | -0.43 | 0.00709 | -0.043 | -60.643
-6.5 | -0.379 | 0.00709 | -0.044 | -53.46
-6 | -0.325 | 0.00676 | -0.045 | -48.101
-5.5 | -0.268 | 0.00669 | -0.046 | -40.087
-5 | -0.21 | 0.00664 | -0.047 | -31.62
-4.5 | -0.151 | 0.0066 | -0.048 | -22.811
-4 | -0.091 | 0.00653 | -0.049 | -13.864
-3.5 | -0.03 | 0.00649 | -0.05 | -4.605
-3 | 0.031 | 0.00653 | -0.051 | 4.8
-2.5 | 0.093 | 0.00652 | -0.052 | 14.261
-2 | 0.155 | 0.00656 | -0.053 | 23.605
-1.5 | 0.217 | 0.00666 | -0.054 | 32.578
-1 | 0.279 | 0.00675 | -0.055 | 41.312
-0.5 | 0.342 | 0.00687 | -0.057 | 49.738
0 | 0.403 | 0.0065 | -0.058 | 62.072
0.5 | 0.463 | 0.00628 | -0.059 | 73.668
1 | 0.523 | 0.00554 | -0.06 | 94.42
1.5 | 0.583 | 0.00576 | -0.061 | 101.339
2 | 0.644 | 0.00599 | -0.062 | 107.44
2.5 | 0.704 | 0.0062 | -0.063 | 113.461
3 | 0.763 | 0.00641 | -0.064 | 119.081
3.5 | 0.823 | 0.00661 | -0.065 | 124.52
4 | 0.882 | 0.00685 | -0.066 | 128.811
4.5 | 0.941 | 0.00712 | -0.067 | 132.196
5 | 1 | 0.00738 | -0.068 | 135.493
5.5 | 1.056 | 0.00782 | -0.069 | 135.175
6 | 1.112 | 0.00828 | -0.07 | 134.308
6.5 | 1.163 | 0.01026 | -0.071 | 113.388
7 | 1.215 | 0.01077 | -0.072 | 112.763
7.5 | 1.265 | 0.01123 | -0.073 | 112.619
8 | 1.312 | 0.01174 | -0.074 | 111.744
8.5 | 1.358 | 0.01227 | -0.075 | 110.602
9 | 1.4 | 0.01282 | -0.076 | 109.166
9.5 | 1.439 | 0.01345 | -0.077 | 107.043
10 | 1.475 | 0.01409 | -0.078 | 104.711
10.5 | 1.505 | 0.0148 | -0.079 | 101.685
11 | 1.529 | 0.01554 | -0.08 | 98.399
11.5 | 1.548 | 0.01637 | -0.081 | 94.542
12 | 1.562 | 0.01708 | -0.082 | 91.435
12.5 | 1.571 | 0.01799 | -0.083 | 87.307
13 | 1.574 | 0.0189 | -0.084 | 83.258
13.5 | 1.571 | 0.02014 | -0.085 | 77.975
14 | 1.557 | 0.02135 | -0.086 | 72.922
14.5 | 1.537 | 0.02264 | -0.087 | 67.876
15 | 1.512 | 0.02393 | -0.087 | 63.167
15.5 | 1.48 | 0.0255 | -0.088 | 58.055
16 | 1.445 | 0.02724 | -0.089 | 53.038
16.5 | 1.405 | 0.02908 | -0.09 | 48.307
17 | 1.362 | 0.03105 | -0.091 | 43.857
17.5 | 1.316 | 0.03308 | -0.091 | 39.783
18 | 1.268 | 0.03544 | -0.092 | 35.78

## 132. Re 16M Mach 0.10 (2)
BIGFOIL.COM POLAR EXPORT
NACA66-616 a=0.2
NACA66-616 a=0.2 |  |  |  | Cl Max: | 1.7537 | at alpha= | 20 | deg
XFOIL ncrit=9 |  |  |  | L/D Max: | 167.1 | at alpha= | 3.5 | deg
Re: | 16000000 |  |  | Cd Min: | 0.05719 | at alpha= | 20 | deg
Mach: | 0.1 |  |  | Cl=0 at alpha= | -3.5137 | deg
|  |  |  | @ Cl=0.1, Cd= | 0.0049852
|  |  |  | @ Cl=0.4, Cd= | 0.0051764
|  |  |  | @ Cl=0.6, Cd= | 0.0045137
alpha (deg) | Cl | Cd | Cm | Cl/Cd
-20 | -1.2998 | 0.03884 | -0.1069 | -33.4655
-19.5 | -1.3366 | 0.03261 | -0.1038 | -40.9874
-19 | -1.3488 | 0.02862 | -0.0999 | -47.1279
-18.5 | -1.3405 | 0.02625 | -0.0964 | -51.0667
-18 | -1.3296 | 0.02412 | -0.0924 | -55.1244
-17.5 | -1.323 | 0.02174 | -0.0876 | -60.8556
-17 | -1.3036 | 0.02018 | -0.0835 | -64.5986
-16.5 | -1.278 | 0.01901 | -0.0797 | -67.2278
-16 | -1.2554 | 0.01757 | -0.0753 | -71.4513
-15.5 | -1.2236 | 0.01692 | -0.0716 | -72.3168
-15 | -1.1966 | 0.01593 | -0.0671 | -75.1161
-14.5 | -1.1582 | 0.01494 | -0.0646 | -77.5234
-14 | -1.1159 | 0.01402 | -0.0627 | -79.5934
-13.5 | -1.0707 | 0.01325 | -0.0612 | -80.8075
-13 | -1.0239 | 0.01252 | -0.0599 | -81.7812
-12.5 | -0.9764 | 0.01172 | -0.0588 | -83.3106
-12 | -0.9259 | 0.01122 | -0.0581 | -82.5223
-11.5 | -0.8752 | 0.01062 | -0.0574 | -82.4105
-10.5 | -0.7722 | 0.00945 | -0.0564 | -81.7143
-10 | -0.7199 | 0.00893 | -0.056 | -80.6159
-9.5 | -0.6667 | 0.00848 | -0.0557 | -78.6203
-9 | -0.6139 | 0.00801 | -0.0554 | -76.6417
-8.5 | -0.56 | 0.00763 | -0.0553 | -73.3945
-8 | -0.5054 | 0.00728 | -0.0553 | -69.4231
-7.5 | -0.4506 | 0.00694 | -0.0553 | -64.928
-7 | -0.3996 | 0.00634 | -0.0547 | -63.0284
-6.5 | -0.3439 | 0.00609 | -0.055 | -56.4696
-6 | -0.2869 | 0.00592 | -0.0555 | -48.4628
-5.5 | -0.2294 | 0.00576 | -0.0561 | -39.8264
-5 | -0.1718 | 0.00559 | -0.0568 | -30.7335
-4.5 | -0.1143 | 0.00541 | -0.0575 | -21.1275
-4 | -0.0566 | 0.00527 | -0.0582 | -10.74
-3.5 | 0.0016 | 0.00515 | -0.059 | 0.31068
-3 | 0.0602 | 0.00504 | -0.0599 | 11.9444
-2.5 | 0.1183 | 0.00496 | -0.0608 | 23.8508
-2 | 0.1762 | 0.00491 | -0.0616 | 35.8859
-1.5 | 0.2331 | 0.00499 | -0.0623 | 46.7134
-1 | 0.29 | 0.00506 | -0.0631 | 57.3123
-0.5 | 0.3469 | 0.00513 | -0.0638 | 67.6218
0 | 0.4041 | 0.00518 | -0.0646 | 78.0116
0.5 | 0.4609 | 0.00524 | -0.0654 | 87.958
1 | 0.5168 | 0.00523 | -0.066 | 98.8145
1.5 | 0.5723 | 0.00514 | -0.0665 | 111.3424
2 | 0.6183 | 0.0041 | -0.0658 | 150.8049
2.5 | 0.6738 | 0.00426 | -0.0663 | 158.169
3 | 0.7296 | 0.00444 | -0.0669 | 164.3243
3.5 | 0.7837 | 0.00469 | -0.0673 | 167.1002
4 | 0.8308 | 0.0052 | -0.0663 | 159.7692
4.5 | 0.8745 | 0.00574 | -0.0646 | 152.3519
5 | 0.9182 | 0.00618 | -0.0629 | 148.5761
5.5 | 0.9512 | 0.0068 | -0.0592 | 139.8824
6 | 0.9597 | 0.00757 | -0.0504 | 126.7768
6.5 | 0.9789 | 0.00847 | -0.0444 | 115.5726
7 | 1.0066 | 0.00929 | -0.0403 | 108.3531
7.5 | 1.0304 | 0.01031 | -0.0357 | 99.9418
8 | 1.0646 | 0.01106 | -0.033 | 96.2568
8.5 | 1.1028 | 0.0117 | -0.0311 | 94.2564
9 | 1.1386 | 0.01245 | -0.0289 | 91.4538
9.5 | 1.1737 | 0.01325 | -0.0267 | 88.5811
10 | 1.2107 | 0.01401 | -0.0249 | 86.4168
10.5 | 1.2445 | 0.01491 | -0.0227 | 83.4675
11 | 1.2778 | 0.01588 | -0.0206 | 80.466
11.5 | 1.3132 | 0.01678 | -0.0189 | 78.2598
12 | 1.3441 | 0.01792 | -0.0167 | 75.0056
12.5 | 1.3746 | 0.01912 | -0.0146 | 71.8933
13 | 1.4068 | 0.02026 | -0.0127 | 69.4373
13.5 | 1.4345 | 0.02161 | -0.0104 | 66.3813
14 | 1.4722 | 0.02309 | -0.0106 | 63.7592
14.5 | 1.5508 | 0.02518 | -0.02 | 61.5886
15 | 1.5679 | 0.02687 | -0.0161 | 58.3513
15.5 | 1.6123 | 0.02905 | -0.0186 | 55.5009
16 | 1.6401 | 0.03148 | -0.0182 | 52.0997
16.5 | 1.662 | 0.03384 | -0.0166 | 49.1135
17 | 1.6836 | 0.03629 | -0.0152 | 46.3929
17.5 | 1.7028 | 0.0389 | -0.0136 | 43.7738
18 | 1.7184 | 0.04193 | -0.0121 | 40.9826
18.5 | 1.73 | 0.04538 | -0.0105 | 38.1225
19 | 1.7396 | 0.04904 | -0.009 | 35.4731
19.5 | 1.7488 | 0.05288 | -0.0078 | 33.0711
20 | 1.7537 | 0.05719 | -0.0067 | 30.6645

## 133. Re 16M Mach 0.25 (1)
BIGFOIL.COM POLAR EXPORT
NACA66-616 a=0.2
NACA66-616 a=0.2 |  |  |  | Cl Max: | 1.534 | at alpha= | 11.5 | deg
JavaFoil+Calcfoil stall+Eppler ext transition |  |  |  | L/D Max: | 133.912 | at alpha= | 5 | deg
Re: | 16000000 |  |  | Cd Min: | 0.00567 | at alpha= | 1 | deg
Mach: | 0.25 |  |  | Cl=0 at alpha= | -3.254 | deg
|  |  |  | @ Cl=0.1, Cd= | 0.0066323
|  |  |  | @ Cl=0.4, Cd= | 0.0068624
|  |  |  | @ Cl=0.6, Cd= | 0.0059174
alpha (deg) | Cl | Cd | Cm | Cl/Cd
-15.5 | -0.169 | 0.11717 | -0.013 | -1.443
-15 | -0.234 | 0.11148 | -0.014 | -2.099
-14.5 | -0.286 | 0.10599 | -0.014 | -2.695
-14 | -0.331 | 0.09979 | -0.015 | -3.316
-13.5 | -0.371 | 0.09301 | -0.015 | -3.991
-13 | -0.406 | 0.08788 | -0.016 | -4.625
-12.5 | -0.437 | 0.08245 | -0.016 | -5.295
-12 | -0.461 | 0.07714 | -0.017 | -5.975
-11.5 | -0.479 | 0.07207 | -0.018 | -6.648
-11 | -0.491 | 0.06783 | -0.018 | -7.232
-10.5 | -0.495 | 0.06462 | -0.019 | -7.663
-10 | -0.493 | 0.06017 | -0.02 | -8.197
-9.5 | -0.484 | 0.05663 | -0.02 | -8.552
-9 | -0.47 | 0.05214 | -0.022 | -9.009
-8.5 | -0.45 | 0.04775 | -0.023 | -9.418
-8 | -0.429 | 0.03997 | -0.028 | -10.734
-7.5 | -0.48 | 0.00749 | -0.043 | -64.024
-7 | -0.435 | 0.00725 | -0.044 | -59.978
-6.5 | -0.385 | 0.00727 | -0.045 | -52.968
-6 | -0.331 | 0.00692 | -0.046 | -47.903
-5.5 | -0.274 | 0.0068 | -0.047 | -40.247
-5 | -0.215 | 0.00672 | -0.048 | -31.949
-4.5 | -0.154 | 0.00668 | -0.049 | -23.094
-4 | -0.093 | 0.00662 | -0.05 | -14.029
-3.5 | -0.031 | 0.00662 | -0.051 | -4.628
-3 | 0.032 | 0.00665 | -0.052 | 4.836
-2.5 | 0.095 | 0.00663 | -0.054 | 14.397
-2 | 0.159 | 0.00666 | -0.055 | 23.861
-1.5 | 0.223 | 0.00672 | -0.056 | 33.171
-1 | 0.287 | 0.00682 | -0.057 | 42.02
-0.5 | 0.351 | 0.00657 | -0.058 | 53.448
0 | 0.413 | 0.00694 | -0.059 | 59.543
0.5 | 0.474 | 0.00698 | -0.06 | 67.93
1 | 0.536 | 0.00567 | -0.061 | 94.559
1.5 | 0.598 | 0.00591 | -0.062 | 101.311
2 | 0.66 | 0.00614 | -0.063 | 107.446
2.5 | 0.722 | 0.00638 | -0.064 | 113.03
3 | 0.783 | 0.0066 | -0.065 | 118.672
3.5 | 0.844 | 0.00683 | -0.067 | 123.511
4 | 0.904 | 0.00709 | -0.068 | 127.567
4.5 | 0.965 | 0.00737 | -0.069 | 130.839
5 | 1.025 | 0.00765 | -0.07 | 133.912
5.5 | 1.083 | 0.00812 | -0.071 | 133.422
6 | 1.139 | 0.00865 | -0.072 | 131.667
6.5 | 1.191 | 0.01082 | -0.073 | 110.05
7 | 1.243 | 0.0113 | -0.074 | 109.972
7.5 | 1.293 | 0.01182 | -0.075 | 109.386
8 | 1.339 | 0.01239 | -0.076 | 108.125
8.5 | 1.383 | 0.01299 | -0.077 | 106.497
9 | 1.423 | 0.01365 | -0.078 | 104.26
9.5 | 1.459 | 0.01437 | -0.079 | 101.53
10 | 1.49 | 0.0151 | -0.08 | 98.703
10.5 | 1.512 | 0.0159 | -0.081 | 95.1
11 | 1.527 | 0.01677 | -0.082 | 91.072
11.5 | 1.534 | 0.01766 | -0.083 | 86.876
12 | 1.533 | 0.0187 | -0.084 | 81.994
12.5 | 1.524 | 0.01971 | -0.085 | 77.291
13 | 1.505 | 0.02097 | -0.086 | 71.773
13.5 | 1.477 | 0.02254 | -0.087 | 65.532
14 | 1.431 | 0.0241 | -0.088 | 59.36
14.5 | 1.374 | 0.02595 | -0.089 | 52.959
15 | 1.308 | 0.02794 | -0.089 | 46.801
15.5 | 1.232 | 0.03036 | -0.09 | 40.583
16 | 1.148 | 0.03293 | -0.091 | 34.859
16.5 | 1.057 | 0.03602 | -0.091 | 29.351

## 134. Re 16M Mach 0.25 (2)
BIGFOIL.COM POLAR EXPORT
NACA66-616 a=0.2
NACA66-616 a=0.2 |  |  |  | Cl Max: | 1.7102 | at alpha= | 19 | deg
XFOIL ncrit=9 |  |  |  | L/D Max: | 169.413 | at alpha= | 3.5 | deg
Re: | 16000000 |  |  | Cd Min: | 0.1542 | at alpha= | -17.5 | deg
Mach: | 0.25 |  |  | Cl=0 at alpha= | -3.5349 | deg
|  |  |  | @ Cl=0.1, Cd= | 0.0050393
|  |  |  | @ Cl=0.4, Cd= | 0.005197
|  |  |  | @ Cl=0.6, Cd= | 0.0050318
alpha (deg) | Cl | Cd | Cm | Cl/Cd
-17.5 | -0.4293 | 0.1542 | -0.0478 | -2.784
-17 | -0.4163 | 0.14708 | -0.0523 | -2.8304
-16.5 | -0.4024 | 0.14029 | -0.0565 | -2.8683
-16 | -0.3955 | 0.13193 | -0.0615 | -2.9978
-15.5 | -0.4074 | 0.11988 | -0.0681 | -3.3984
-15 | -0.4064 | 0.111 | -0.0734 | -3.6613
-14.5 | -0.4109 | 0.10137 | -0.079 | -4.0535
-14 | -0.4755 | 0.08205 | -0.0906 | -5.7952
-13.5 | -0.8646 | 0.03356 | -0.1012 | -25.7628
-13 | -0.9932 | 0.02161 | -0.0821 | -45.9602
-12.5 | -0.9975 | 0.016 | -0.0745 | -62.3438
-12 | -0.9505 | 0.01479 | -0.0719 | -64.2664
-11.5 | -0.9038 | 0.01323 | -0.0694 | -68.3144
-11 | -0.8534 | 0.01192 | -0.0674 | -71.594
-10.5 | -0.8009 | 0.01079 | -0.0658 | -74.2261
-10 | -0.7465 | 0.00991 | -0.0644 | -75.328
-9.5 | -0.6907 | 0.00924 | -0.0634 | -74.7511
-9 | -0.6347 | 0.00864 | -0.0624 | -73.4606
-8.5 | -0.578 | 0.00815 | -0.0617 | -70.9202
-8 | -0.5217 | 0.00763 | -0.0609 | -68.3748
-7.5 | -0.4644 | 0.00723 | -0.0605 | -64.2324
-7 | -0.407 | 0.00687 | -0.0601 | -59.2431
-6.5 | -0.3537 | 0.00627 | -0.0591 | -56.4115
-6 | -0.2952 | 0.00603 | -0.0592 | -48.9552
-5.5 | -0.2353 | 0.00584 | -0.0595 | -40.2911
-5 | -0.1754 | 0.00566 | -0.06 | -30.9894
-4.5 | -0.1156 | 0.00548 | -0.0604 | -21.0949
-4 | -0.056 | 0.00533 | -0.061 | -10.5066
-3.5 | 0.0042 | 0.00519 | -0.0617 | 0.80925
-2.5 | 0.125 | 0.005 | -0.0633 | 25
-2 | 0.1848 | 0.00492 | -0.0641 | 37.561
-1.5 | 0.2435 | 0.00499 | -0.0648 | 48.7976
-1 | 0.302 | 0.00508 | -0.0655 | 59.4488
-0.5 | 0.3605 | 0.00515 | -0.0661 | 70
0 | 0.4193 | 0.00522 | -0.0669 | 80.3257
0.5 | 0.4777 | 0.00529 | -0.0676 | 90.3025
1.5 | 0.592 | 0.00521 | -0.0686 | 113.6276
2 | 0.6387 | 0.00417 | -0.0677 | 153.1655
2.5 | 0.6958 | 0.00433 | -0.0682 | 160.6928
3 | 0.753 | 0.00452 | -0.0687 | 166.5929
3.5 | 0.8081 | 0.00477 | -0.0687 | 169.413
4 | 0.8563 | 0.00524 | -0.0675 | 163.416
4.5 | 0.8986 | 0.0058 | -0.0651 | 154.931
5 | 0.937 | 0.00632 | -0.0619 | 148.2595
5.5 | 0.9609 | 0.00677 | -0.0556 | 141.935
7 | 1.0087 | 0.01012 | -0.0354 | 99.6739
7.5 | 1.0315 | 0.01135 | -0.0305 | 90.8811
8 | 1.0668 | 0.01221 | -0.0277 | 87.371
8.5 | 1.1052 | 0.013 | -0.0255 | 85.0154
9 | 1.1412 | 0.0139 | -0.023 | 82.1007
9.5 | 1.1776 | 0.01483 | -0.0206 | 79.4066
10 | 1.2154 | 0.01572 | -0.0186 | 77.3155
10.5 | 1.2487 | 0.01687 | -0.016 | 74.019
11.5 | 1.3198 | 0.01912 | -0.0117 | 69.0272
12 | 1.3501 | 0.02057 | -0.0092 | 65.6344
12.5 | 1.3828 | 0.02194 | -0.0069 | 63.0264
13 | 1.4148 | 0.0234 | -0.0047 | 60.4615
13.5 | 1.44 | 0.0252 | -0.0018 | 57.1429
14 | 1.4917 | 0.02719 | -0.0045 | 54.8621
14.5 | 1.5381 | 0.02939 | -0.0063 | 52.3341
15 | 1.5799 | 0.03201 | -0.0078 | 49.3565
15.5 | 1.6183 | 0.03514 | -0.0095 | 46.0529
16 | 1.6446 | 0.03796 | -0.0083 | 43.3246
16.5 | 1.6654 | 0.04084 | -0.0064 | 40.7786
17 | 1.6824 | 0.04417 | -0.0045 | 38.0892
17.5 | 1.6897 | 0.04835 | -0.0024 | 34.9473
18 | 1.6969 | 0.05271 | -0.0006 | 32.1931
18.5 | 1.7038 | 0.05721 | 0.0009 | 29.7815
19 | 1.7102 | 0.06176 | 0.0023 | 27.6911
19.5 | 1.7086 | 0.06715 | 0.0035 | 25.4445
20 | 1.7043 | 0.07253 | 0.005 | 23.4979

## 135. Re 16M Mach 0.50 (1)
BIGFOIL.COM POLAR EXPORT
NACA66-616 a=0.2
NACA66-616 a=0.2 |  |  |  | Cl Max: | 1.441 | at alpha= | 8.5 | deg
JavaFoil+Calcfoil stall+Eppler ext transition |  |  |  | L/D Max: | 124.698 | at alpha= | 5 | deg
Re: | 16000000 |  |  | Cd Min: | 0.00631 | at alpha= | 1 | deg
Mach: | 0.5 |  |  | Cl=0 at alpha= | -3.2571 | deg
|  |  |  | @ Cl=0.1, Cd= | 0.0064169
|  |  |  | @ Cl=0.4, Cd= | 0.0073333
|  |  |  | @ Cl=0.6, Cd= | 0.0063335
alpha (deg) | Cl | Cd | Cm | Cl/Cd
-20 | -0.946 | 0.16941 | -0.013 | -5.582
-19.5 | -0.918 | 0.15492 | -0.014 | -5.925
-19 | -0.889 | 0.1493 | -0.014 | -5.957
-18.5 | -0.861 | 0.14603 | -0.014 | -5.897
-18 | -0.833 | 0.13558 | -0.015 | -6.148
-17.5 | -0.806 | 0.1281 | -0.015 | -6.292
-17 | -0.779 | 0.11973 | -0.016 | -6.507
-16.5 | -0.751 | 0.11356 | -0.017 | -6.613
-16 | -0.722 | 0.10997 | -0.017 | -6.566
-15.5 | -0.695 | 0.10092 | -0.018 | -6.891
-15 | -0.673 | 0.08795 | -0.02 | -7.652
-14.5 | -0.651 | 0.07736 | -0.022 | -8.41
-14 | -0.625 | 0.07097 | -0.023 | -8.803
-13.5 | -0.686 | 0.0163 | -0.033 | -42.055
-13 | -0.551 | 0.08838 | -0.019 | -6.231
-12.5 | -0.523 | 0.08162 | -0.019 | -6.406
-12 | -0.496 | 0.07481 | -0.02 | -6.624
-11.5 | -0.469 | 0.06761 | -0.022 | -6.937
-11 | -0.442 | 0.06218 | -0.024 | -7.11
-10.5 | -0.426 | 0.04624 | -0.03 | -9.215
-10 | -0.465 | 0.00992 | -0.041 | -46.859
-9.5 | -0.433 | 0.0091 | -0.043 | -47.629
-9 | -0.324 | 0.06396 | -0.021 | -5.072
-8.5 | -0.296 | 0.05493 | -0.022 | -5.392
-8 | -0.268 | 0.04996 | -0.023 | -5.369
-7.5 | -0.24 | 0.04923 | -0.023 | -4.87
-7 | -0.211 | 0.04719 | -0.023 | -4.479
-6.5 | -0.284 | 0.04373 | -0.024 | -6.503
-6 | -0.273 | 0.03996 | -0.026 | -6.843
-5.5 | -0.233 | 0.03724 | -0.028 | -6.268
-5 | -0.231 | 0.00742 | -0.054 | -31.108
-4.5 | -0.168 | 0.00724 | -0.055 | -23.216
-4 | -0.102 | 0.00722 | -0.056 | -14.123
-3.5 | -0.034 | 0.00715 | -0.057 | -4.736
-3 | 0.036 | 0.00713 | -0.059 | 5.001
-2.5 | 0.106 | 0.00635 | -0.06 | 16.721
-2 | 0.177 | 0.00706 | -0.061 | 25.097
-1.5 | 0.249 | 0.00712 | -0.062 | 34.932
-1 | 0.32 | 0.0072 | -0.063 | 44.483
-0.5 | 0.393 | 0.00731 | -0.064 | 53.713
0 | 0.459 | 0.00753 | -0.065 | 60.902
0.5 | 0.526 | 0.00768 | -0.067 | 68.498
1 | 0.595 | 0.00631 | -0.068 | 94.206
1.5 | 0.663 | 0.00663 | -0.069 | 100.046
2 | 0.732 | 0.00697 | -0.07 | 104.919
2.5 | 0.799 | 0.00729 | -0.071 | 109.685
3 | 0.867 | 0.00758 | -0.073 | 114.328
3.5 | 0.934 | 0.0079 | -0.074 | 118.27
4 | 1.001 | 0.00826 | -0.075 | 121.185
4.5 | 1.068 | 0.00866 | -0.076 | 123.333
5 | 1.134 | 0.00909 | -0.077 | 124.698
5.5 | 1.196 | 0.00978 | -0.079 | 122.214
6 | 1.252 | 0.01259 | -0.08 | 99.448
6.5 | 1.307 | 0.01343 | -0.081 | 97.349
7 | 1.356 | 0.0142 | -0.082 | 95.468
7.5 | 1.397 | 0.01507 | -0.083 | 92.693
8 | 1.427 | 0.01607 | -0.084 | 88.801
8.5 | 1.441 | 0.01725 | -0.085 | 83.547
9 | 1.429 | 0.01863 | -0.086 | 76.699
9.5 | 1.363 | 0.02017 | -0.087 | 67.556
10 | 0.878 | 0.02214 | -0.088 | 39.648
10.5 | 0.759 | 0.07186 | -0.039 | 10.558
11 | 0.939 | 0.02446 | -0.091 | 38.394
11.5 | 0.969 | 0.02662 | -0.092 | 36.391
12 | 0.996 | 0.03038 | -0.092 | 32.788
12.5 | 1.029 | 0.02922 | -0.094 | 35.216
13 | 1.057 | 0.03224 | -0.095 | 32.797
13.5 | 1.084 | 0.03587 | -0.095 | 30.22

## 136. Re 16M Mach 0.50 (2)
BIGFOIL.COM POLAR EXPORT
NACA66-616 a=0.2
NACA66-616 a=0.2 |  |  |  | Cl Max: | 1.4442 | at alpha= | 13.5 | deg
XFOIL ncrit=9 |  |  |  | L/D Max: | 167.55 | at alpha= | 3 | deg
Re: | 16000000 |  |  | Cd Min: | 0.22744 | at alpha= | -20 | deg
Mach: | 0.5 |  |  | Cl=0 at alpha= | -3.6475 | deg
|  |  |  | @ Cl=0.1, Cd= | 0.005243
|  |  |  | @ Cl=0.4, Cd= | 0.0052665
|  |  |  | @ Cl=0.6, Cd= | 0.0055916
alpha (deg) | Cl | Cd | Cm | Cl/Cd
-20 | -0.456 | 0.22744 | -0.0208 | -2.0049
-19.5 | -0.4339 | 0.22013 | -0.0258 | -1.9711
-19 | -0.4117 | 0.2127 | -0.0307 | -1.9356
-18.5 | -0.3878 | 0.20622 | -0.0354 | -1.8805
-18 | -0.3675 | 0.19804 | -0.0403 | -1.8557
-17.5 | -0.3456 | 0.19058 | -0.045 | -1.8134
-17 | -0.327 | 0.18199 | -0.0498 | -1.7968
-16.5 | -0.3184 | 0.17042 | -0.0551 | -1.8683
-16 | -0.3089 | 0.16009 | -0.0605 | -1.9295
-15.5 | -0.2857 | 0.15364 | -0.0648 | -1.8595
-15 | -0.2822 | 0.14253 | -0.0707 | -1.9799
-14.5 | -0.2696 | 0.13402 | -0.0757 | -2.0116
-14 | -0.2558 | 0.12599 | -0.0806 | -2.0303
-13.5 | -0.2509 | 0.11656 | -0.0861 | -2.1525
-13 | -0.2418 | 0.1083 | -0.0911 | -2.2327
-12.5 | -0.2361 | 0.09972 | -0.0963 | -2.3676
-12 | -0.2242 | 0.09267 | -0.1006 | -2.4193
-11.5 | -0.2196 | 0.08467 | -0.1054 | -2.5936
-11 | -0.2245 | 0.07572 | -0.1108 | -2.9649
-10.5 | -0.2351 | 0.06628 | -0.117 | -3.5471
-10 | -0.2669 | 0.05492 | -0.1262 | -4.8598
-9.5 | -0.3082 | 0.04696 | -0.1271 | -6.563
-9 | -0.3538 | 0.04088 | -0.1214 | -8.6546
-8.5 | -0.3959 | 0.0353 | -0.1114 | -11.2153
-8 | -0.4175 | 0.02834 | -0.1034 | -14.7318
-7.5 | -0.4275 | 0.02098 | -0.0952 | -20.3765
-7 | -0.4354 | 0.01165 | -0.0872 | -37.3734
-6.5 | -0.3815 | 0.00803 | -0.084 | -47.5093
-6 | -0.3164 | 0.00717 | -0.0811 | -44.1283
-5.5 | -0.2565 | 0.00634 | -0.0778 | -40.4574
-5 | -0.1863 | 0.00609 | -0.0766 | -30.5911
-4.5 | -0.1158 | 0.00591 | -0.0759 | -19.5939
-4 | -0.0485 | 0.00564 | -0.0751 | -8.5993
-3.5 | 0.0203 | 0.00543 | -0.0749 | 3.7385
-3 | 0.0894 | 0.00526 | -0.075 | 16.9962
-2.5 | 0.1581 | 0.00515 | -0.0754 | 30.699
-2 | 0.2271 | 0.00504 | -0.076 | 45.0595
-1.5 | 0.2941 | 0.00502 | -0.0764 | 58.5857
-0.5 | 0.423 | 0.00532 | -0.0768 | 79.5113
0 | 0.4879 | 0.00542 | -0.0771 | 90.0185
0.5 | 0.5529 | 0.00551 | -0.0775 | 100.3448
1 | 0.6164 | 0.00562 | -0.0776 | 109.6797
1.5 | 0.6768 | 0.0056 | -0.0771 | 120.8571
2 | 0.7231 | 0.00455 | -0.0745 | 158.9231
2.5 | 0.7834 | 0.00476 | -0.0738 | 164.5798
3 | 0.8411 | 0.00502 | -0.0725 | 167.5498
3.5 | 0.8922 | 0.00534 | -0.0699 | 167.0787
4 | 0.9227 | 0.00573 | -0.063 | 161.0297
4.5 | 0.9434 | 0.00665 | -0.055 | 141.8647
5 | 0.9771 | 0.00753 | -0.0496 | 129.761
5.5 | 0.9933 | 0.00898 | -0.0418 | 110.6125
6 | 1.0239 | 0.01018 | -0.0364 | 100.5796
6.5 | 1.0356 | 0.01206 | -0.0286 | 85.8706
7 | 1.0312 | 0.01465 | -0.0191 | 70.3891
7.5 | 1.0495 | 0.01673 | -0.0131 | 62.7316
8 | 1.0764 | 0.01864 | -0.0083 | 57.7468
8.5 | 1.1176 | 0.02005 | -0.0052 | 55.7406
9 | 1.1574 | 0.02165 | -0.0021 | 53.4596
9.5 | 1.1975 | 0.0233 | 0.001 | 51.3948
10 | 1.2389 | 0.02498 | 0.0041 | 49.5957
10.5 | 1.2757 | 0.02703 | 0.0074 | 47.1957
11 | 1.313 | 0.02916 | 0.0107 | 45.0274
11.5 | 1.3487 | 0.03154 | 0.014 | 42.7616
12 | 1.3815 | 0.0342 | 0.0174 | 40.3947
12.5 | 1.4126 | 0.03715 | 0.0208 | 38.0242
13 | 1.4352 | 0.04086 | 0.0243 | 35.1248
13.5 | 1.4442 | 0.04566 | 0.028 | 31.6294
14 | 1.4341 | 0.05177 | 0.0319 | 27.7014
14.5 | 1.4269 | 0.0631 | 0.0258 | 22.6133
15 | 1.3985 | 0.0756 | 0.0205 | 18.4987
17 | 1.2532 | 0.11732 | 0.015 | 10.6819
17.5 | 1.2273 | 0.12982 | 0.0083 | 9.4539
18 | 1.2033 | 0.1425 | 0.0008 | 8.4442
18.5 | 1.1816 | 0.15538 | -0.0072 | 7.6046

## 137. Re 18M Mach 0.00 (1)
BIGFOIL.COM POLAR EXPORT
NACA66-616 a=0.2
NACA66-616 a=0.2 |  |  |  | Cl Max: | 1.583 | at alpha= | 13.5 | deg
JavaFoil+Calcfoil stall+Eppler ext transition |  |  |  | L/D Max: | 135.678 | at alpha= | 5 | deg
Re: | 18000000 |  |  | Cd Min: | 0.00551 | at alpha= | 1 | deg
Mach: | 0 |  |  | Cl=0 at alpha= | -3.2541 | deg
|  |  |  | @ Cl=0.1, Cd= | 0.0065213
|  |  |  | @ Cl=0.4, Cd= | 0.0068777
|  |  |  | @ Cl=0.6, Cd= | 0.0057865
alpha (deg) | Cl | Cd | Cm | Cl/Cd
-14 | -0.584 | 0.09082 | -0.015 | -6.431
-13.5 | -0.589 | 0.08598 | -0.016 | -6.849
-13 | -0.591 | 0.08121 | -0.016 | -7.279
-12.5 | -0.591 | 0.0764 | -0.017 | -7.732
-12 | -0.587 | 0.07153 | -0.018 | -8.212
-11.5 | -0.58 | 0.06707 | -0.019 | -8.654
-11 | -0.569 | 0.06453 | -0.019 | -8.813
-10.5 | -0.554 | 0.06038 | -0.02 | -9.18
-10 | -0.539 | 0.05405 | -0.022 | -9.971
-9.5 | -0.516 | 0.05156 | -0.022 | -10.005
-9 | -0.593 | 0.00822 | -0.038 | -72.085
-8.5 | -0.563 | 0.00766 | -0.039 | -73.553
-8 | -0.522 | 0.00736 | -0.04 | -70.946
-7.5 | -0.477 | 0.00718 | -0.041 | -66.513
-7 | -0.429 | 0.00723 | -0.042 | -59.389
-6.5 | -0.378 | 0.00704 | -0.043 | -53.706
-6 | -0.324 | 0.0067 | -0.044 | -48.331
-5.5 | -0.267 | 0.00662 | -0.046 | -40.327
-5 | -0.209 | 0.00658 | -0.047 | -31.736
-4.5 | -0.15 | 0.0065 | -0.048 | -23.072
-4 | -0.09 | 0.00646 | -0.049 | -13.947
-3.5 | -0.03 | 0.00651 | -0.05 | -4.567
-3 | 0.031 | 0.00649 | -0.051 | 4.805
-2.5 | 0.092 | 0.00652 | -0.052 | 14.182
-2 | 0.154 | 0.00653 | -0.053 | 23.592
-1.5 | 0.216 | 0.00661 | -0.054 | 32.623
-1 | 0.278 | 0.0067 | -0.055 | 41.435
-0.5 | 0.34 | 0.00681 | -0.056 | 49.98
0 | 0.402 | 0.00688 | -0.057 | 58.467
0.5 | 0.461 | 0.00652 | -0.058 | 70.597
1 | 0.521 | 0.00551 | -0.059 | 94.538
1.5 | 0.581 | 0.00572 | -0.06 | 101.539
2 | 0.641 | 0.00593 | -0.061 | 108.157
2.5 | 0.701 | 0.00612 | -0.062 | 114.58
3 | 0.76 | 0.0063 | -0.064 | 120.647
3.5 | 0.819 | 0.00651 | -0.065 | 125.864
4 | 0.878 | 0.00675 | -0.066 | 130.087
4.5 | 0.937 | 0.007 | -0.067 | 133.925
5 | 0.996 | 0.00734 | -0.068 | 135.678
5.5 | 1.052 | 0.00775 | -0.069 | 135.666
6 | 1.105 | 0.00954 | -0.07 | 115.798
6.5 | 1.159 | 0.01005 | -0.071 | 115.37
7 | 1.211 | 0.01046 | -0.072 | 115.733
7.5 | 1.261 | 0.01088 | -0.073 | 115.81
8 | 1.308 | 0.01139 | -0.074 | 114.861
8.5 | 1.354 | 0.01188 | -0.075 | 113.962
9 | 1.396 | 0.01245 | -0.076 | 112.185
9.5 | 1.436 | 0.01301 | -0.077 | 110.389
10 | 1.473 | 0.01364 | -0.078 | 107.987
10.5 | 1.503 | 0.0143 | -0.079 | 105.148
11 | 1.529 | 0.015 | -0.08 | 101.931
11.5 | 1.55 | 0.01579 | -0.081 | 98.177
12 | 1.566 | 0.01652 | -0.082 | 94.75
12.5 | 1.576 | 0.01731 | -0.083 | 91.071
13 | 1.582 | 0.01818 | -0.084 | 87.036
13.5 | 1.583 | 0.01921 | -0.085 | 82.39
14 | 1.573 | 0.02049 | -0.085 | 76.747
14.5 | 1.557 | 0.02169 | -0.086 | 71.764
15 | 1.536 | 0.02305 | -0.087 | 66.642
15.5 | 1.51 | 0.02432 | -0.088 | 62.098
16 | 1.48 | 0.02594 | -0.089 | 57.038
16.5 | 1.446 | 0.02763 | -0.09 | 52.314
17 | 1.408 | 0.02955 | -0.09 | 47.653
17.5 | 1.368 | 0.03138 | -0.091 | 43.601
18 | 1.326 | 0.03348 | -0.092 | 39.6
18.5 | 1.282 | 0.03529 | -0.093 | 36.334

## 138. Re 18M Mach 0.00 (2)
BIGFOIL.COM POLAR EXPORT
NACA66-616 a=0.2
NACA66-616 a=0.2 |  |  |  | Cl Max: | 1.7781 | at alpha= | 20 | deg
XFOIL ncrit=9 |  |  |  | L/D Max: | 165.553 | at alpha= | 3.5 | deg
Re: | 18000000 |  |  | Cd Min: | 0.05314 | at alpha= | 20 | deg
Mach: | 0 |  |  | Cl=0 at alpha= | -3.5034 | deg
|  |  |  | @ Cl=0.1, Cd= | 0.0049267
|  |  |  | @ Cl=0.4, Cd= | 0.0051597
|  |  |  | @ Cl=0.6, Cd= | 0.0044357
alpha (deg) | Cl | Cd | Cm | Cl/Cd
-20 | -1.4265 | 0.028 | -0.0964 | -50.9464
-19.5 | -1.4221 | 0.02538 | -0.0928 | -56.0323
-19 | -1.4112 | 0.02328 | -0.0892 | -60.6186
-18.5 | -1.3923 | 0.02174 | -0.0859 | -64.0432
-18 | -1.371 | 0.02035 | -0.0825 | -67.371
-17.5 | -1.3511 | 0.01885 | -0.0787 | -71.6764
-17 | -1.3249 | 0.01775 | -0.0752 | -74.6423
-16.5 | -1.2954 | 0.01684 | -0.0719 | -76.924
-16 | -1.2676 | 0.01581 | -0.0682 | -80.1771
-15.5 | -1.2361 | 0.01522 | -0.0646 | -81.2155
-15 | -1.201 | 0.01446 | -0.0617 | -83.0567
-14.5 | -1.1592 | 0.01367 | -0.06 | -84.7988
-14 | -1.1152 | 0.01294 | -0.0586 | -86.1824
-13.5 | -1.0691 | 0.01231 | -0.0575 | -86.8481
-13 | -1.0218 | 0.01169 | -0.0566 | -87.408
-12.5 | -0.9737 | 0.01104 | -0.0558 | -88.1975
-12 | -0.9234 | 0.01058 | -0.0553 | -87.2779
-11.5 | -0.8728 | 0.01006 | -0.0549 | -86.7594
-11 | -0.8217 | 0.00956 | -0.0546 | -85.9519
-10 | -0.7175 | 0.00865 | -0.0541 | -82.948
-9.5 | -0.6647 | 0.00824 | -0.054 | -80.6675
-9 | -0.6124 | 0.00778 | -0.0538 | -78.7147
-8.5 | -0.5587 | 0.00741 | -0.0538 | -75.3981
-8 | -0.5044 | 0.00708 | -0.054 | -71.2429
-7.5 | -0.4498 | 0.00677 | -0.0542 | -66.4402
-7 | -0.3989 | 0.0062 | -0.0537 | -64.3387
-6.5 | -0.3436 | 0.00595 | -0.054 | -57.7479
-6 | -0.2868 | 0.00578 | -0.0546 | -49.6194
-5.5 | -0.2296 | 0.00561 | -0.0553 | -40.9269
-5 | -0.1722 | 0.00546 | -0.056 | -31.5385
-4.5 | -0.1151 | 0.00532 | -0.0567 | -21.6353
-4 | -0.0577 | 0.00517 | -0.0575 | -11.1605
-3.5 | 0.0004 | 0.00504 | -0.0584 | 0.079365
-3 | 0.0583 | 0.00497 | -0.0593 | 11.7304
-2.5 | 0.1161 | 0.00491 | -0.0602 | 23.6456
-2 | 0.1729 | 0.00493 | -0.0609 | 35.071
-1.5 | 0.2293 | 0.00502 | -0.0616 | 45.6773
-1 | 0.2864 | 0.00507 | -0.0624 | 56.4892
-0.5 | 0.3432 | 0.00511 | -0.0632 | 67.1624
0 | 0.4004 | 0.00516 | -0.064 | 77.5969
0.5 | 0.4569 | 0.00522 | -0.0648 | 87.5287
1 | 0.5127 | 0.00522 | -0.0654 | 98.2184
1.5 | 0.5682 | 0.00516 | -0.0661 | 110.1163
2 | 0.6143 | 0.00411 | -0.0654 | 149.4647
2.5 | 0.6695 | 0.00426 | -0.066 | 157.1596
3 | 0.7249 | 0.00444 | -0.0666 | 163.2658
3.5 | 0.7781 | 0.0047 | -0.0668 | 165.5532
4 | 0.8236 | 0.00527 | -0.0656 | 156.2808
4.5 | 0.8694 | 0.00574 | -0.0644 | 151.4634
5 | 0.9118 | 0.00623 | -0.0626 | 146.3563
5.5 | 0.9449 | 0.00687 | -0.0589 | 137.54
6.5 | 0.9795 | 0.00833 | -0.0455 | 117.587
7 | 1.008 | 0.00907 | -0.0415 | 111.1356
7.5 | 1.0352 | 0.00997 | -0.0375 | 103.8315
8 | 1.0707 | 0.01062 | -0.035 | 100.8192
8.5 | 1.1074 | 0.01127 | -0.0329 | 98.2609
9 | 1.1447 | 0.01192 | -0.031 | 96.0319
9.5 | 1.1806 | 0.01266 | -0.0289 | 93.2543
10 | 1.2163 | 0.01341 | -0.027 | 90.701
10.5 | 1.2504 | 0.01428 | -0.0249 | 87.563
11 | 1.2853 | 0.01511 | -0.023 | 85.0629
11.5 | 1.3187 | 0.01605 | -0.0211 | 82.162
12 | 1.3508 | 0.01708 | -0.0191 | 79.0867
12.5 | 1.382 | 0.01818 | -0.0171 | 76.0176
13 | 1.4126 | 0.01935 | -0.0152 | 73.0026
13.5 | 1.4436 | 0.02051 | -0.0133 | 70.3852
14 | 1.4673 | 0.02197 | -0.0106 | 66.7865
14.5 | 1.5254 | 0.02359 | -0.0155 | 64.663
15 | 1.6026 | 0.02555 | -0.0247 | 62.7241
15.5 | 1.6024 | 0.0274 | -0.0177 | 58.4818
16 | 1.6444 | 0.02959 | -0.02 | 55.5728
16.5 | 1.6744 | 0.03178 | -0.0199 | 52.6872
17 | 1.6958 | 0.03414 | -0.0185 | 49.6719
17.5 | 1.7142 | 0.03676 | -0.0169 | 46.6322
18 | 1.7332 | 0.03932 | -0.0155 | 44.0793
18.5 | 1.7463 | 0.0425 | -0.0139 | 41.0894
19 | 1.7582 | 0.04587 | -0.0126 | 38.3301
19.5 | 1.7688 | 0.04939 | -0.0113 | 35.8129
20 | 1.7781 | 0.05314 | -0.0102 | 33.4607

## 139. Re 18M Mach 0.10 (1)
BIGFOIL.COM POLAR EXPORT
NACA66-616 a=0.2
NACA66-616 a=0.2 |  |  |  | Cl Max: | 1.575 | at alpha= | 13 | deg
JavaFoil+Calcfoil stall+Eppler ext transition |  |  |  | L/D Max: | 135.214 | at alpha= | 5 | deg
Re: | 18000000 |  |  | Cd Min: | 0.00553 | at alpha= | 1 | deg
Mach: | 0.1 |  |  | Cl=0 at alpha= | -3.2541 | deg
|  |  |  | @ Cl=0.1, Cd= | 0.0064779
|  |  |  | @ Cl=0.4, Cd= | 0.0069716
|  |  |  | @ Cl=0.6, Cd= | 0.005796
alpha (deg) | Cl | Cd | Cm | Cl/Cd
-17.5 | -0.457 | 0.1328 | -0.012 | -3.439
-17 | -0.474 | 0.12521 | -0.012 | -3.788
-16.5 | -0.491 | 0.11892 | -0.013 | -4.131
-16 | -0.507 | 0.11315 | -0.013 | -4.485
-15.5 | -0.523 | 0.10763 | -0.014 | -4.858
-15 | -0.537 | 0.10201 | -0.014 | -5.26
-14.5 | -0.549 | 0.09667 | -0.015 | -5.678
-14 | -0.559 | 0.09157 | -0.015 | -6.106
-13.5 | -0.567 | 0.08657 | -0.016 | -6.551
-13 | -0.573 | 0.082 | -0.016 | -6.982
-12.5 | -0.575 | 0.07727 | -0.017 | -7.438
-12 | -0.574 | 0.07259 | -0.018 | -7.91
-11.5 | -0.57 | 0.06798 | -0.018 | -8.382
-11 | -0.56 | 0.06535 | -0.019 | -8.574
-10.5 | -0.548 | 0.06098 | -0.019 | -8.986
-10 | -0.532 | 0.05709 | -0.02 | -9.314
-9.5 | -0.512 | 0.05269 | -0.022 | -9.716
-9 | -0.493 | 0.04519 | -0.025 | -10.904
-8.5 | -0.563 | 0.00775 | -0.04 | -72.616
-8 | -0.522 | 0.00742 | -0.041 | -70.38
-7.5 | -0.478 | 0.00714 | -0.042 | -66.939
-7 | -0.43 | 0.00725 | -0.043 | -59.334
-6.5 | -0.379 | 0.0071 | -0.044 | -53.38
-6 | -0.325 | 0.00677 | -0.045 | -48.065
-5.5 | -0.268 | 0.00671 | -0.046 | -39.93
-5 | -0.21 | 0.00661 | -0.047 | -31.766
-4.5 | -0.151 | 0.00657 | -0.048 | -22.937
-4 | -0.091 | 0.00651 | -0.049 | -13.916
-3.5 | -0.03 | 0.00645 | -0.05 | -4.632
-3 | 0.031 | 0.00645 | -0.051 | 4.856
-2.5 | 0.093 | 0.00647 | -0.052 | 14.357
-2 | 0.155 | 0.00654 | -0.053 | 23.672
-1.5 | 0.217 | 0.00664 | -0.054 | 32.656
-1 | 0.279 | 0.00673 | -0.055 | 41.447
-0.5 | 0.342 | 0.00685 | -0.057 | 49.938
0 | 0.404 | 0.00698 | -0.058 | 57.904
0.5 | 0.463 | 0.00623 | -0.059 | 74.32
1 | 0.523 | 0.00553 | -0.06 | 94.694
1.5 | 0.584 | 0.00574 | -0.061 | 101.64
2 | 0.644 | 0.00595 | -0.062 | 108.256
2.5 | 0.704 | 0.00614 | -0.063 | 114.681
3 | 0.764 | 0.00632 | -0.064 | 120.792
3.5 | 0.823 | 0.00654 | -0.065 | 125.85
4 | 0.883 | 0.00679 | -0.066 | 130.031
4.5 | 0.941 | 0.00705 | -0.067 | 133.507
5 | 1 | 0.0074 | -0.068 | 135.214
5.5 | 1.057 | 0.00782 | -0.069 | 135.168
6 | 1.11 | 0.00961 | -0.07 | 115.493
6.5 | 1.164 | 0.01012 | -0.071 | 115.004
7 | 1.216 | 0.01054 | -0.072 | 115.303
7.5 | 1.266 | 0.011 | -0.073 | 115.074
8 | 1.313 | 0.01149 | -0.074 | 114.281
8.5 | 1.358 | 0.01201 | -0.075 | 113.096
9 | 1.401 | 0.01258 | -0.076 | 111.388
9.5 | 1.44 | 0.01318 | -0.077 | 109.231
10 | 1.476 | 0.01382 | -0.078 | 106.836
10.5 | 1.506 | 0.01447 | -0.079 | 104.045
11 | 1.53 | 0.01519 | -0.08 | 100.702
11.5 | 1.549 | 0.01603 | -0.081 | 96.67
12 | 1.563 | 0.01671 | -0.082 | 93.578
12.5 | 1.572 | 0.01759 | -0.083 | 89.345
13 | 1.575 | 0.01847 | -0.084 | 85.286
13.5 | 1.572 | 0.01969 | -0.085 | 79.83
14 | 1.558 | 0.02097 | -0.086 | 74.278
14.5 | 1.538 | 0.02213 | -0.087 | 69.491
15 | 1.512 | 0.02349 | -0.088 | 64.393
15.5 | 1.481 | 0.02508 | -0.088 | 59.055
16 | 1.446 | 0.02663 | -0.089 | 54.301
16.5 | 1.406 | 0.02841 | -0.09 | 49.49
17 | 1.363 | 0.03044 | -0.091 | 44.768
17.5 | 1.317 | 0.03245 | -0.092 | 40.591
18 | 1.269 | 0.0347 | -0.092 | 36.566

## 140. Re 18M Mach 0.10 (2)
BIGFOIL.COM POLAR EXPORT
NACA66-616 a=0.2
NACA66-616 a=0.2 |  |  |  | Cl Max: | 1.7718 | at alpha= | 20 | deg
XFOIL ncrit=9 |  |  |  | L/D Max: | 166.532 | at alpha= | 3.5 | deg
Re: | 18000000 |  |  | Cd Min: | 0.0558 | at alpha= | 20 | deg
Mach: | 0.1 |  |  | Cl=0 at alpha= | -3.5069 | deg
|  |  |  | @ Cl=0.1, Cd= | 0.0049278
|  |  |  | @ Cl=0.4, Cd= | 0.0051578
|  |  |  | @ Cl=0.6, Cd= | 0.0045291
alpha (deg) | Cl | Cd | Cm | Cl/Cd
-20 | -1.3592 | 0.0343 | -0.1054 | -39.6268
-19.5 | -1.3771 | 0.0298 | -0.1018 | -46.2114
-19 | -1.3804 | 0.02659 | -0.0978 | -51.9143
-18.5 | -1.3686 | 0.02451 | -0.0942 | -55.8384
-18 | -1.3535 | 0.02265 | -0.0903 | -59.7572
-17.5 | -1.3417 | 0.02062 | -0.0857 | -65.0679
-17 | -1.3199 | 0.01921 | -0.0816 | -68.709
-16.5 | -1.2928 | 0.01812 | -0.0779 | -71.3466
-16 | -1.268 | 0.01683 | -0.0737 | -75.3417
-15.5 | -1.2364 | 0.01617 | -0.0699 | -76.4626
-15 | -1.2066 | 0.01528 | -0.0657 | -78.966
-14.5 | -1.166 | 0.01435 | -0.0635 | -81.2544
-14 | -1.1227 | 0.0135 | -0.0617 | -83.163
-13.5 | -1.0767 | 0.01279 | -0.0603 | -84.183
-13 | -1.0292 | 0.0121 | -0.0591 | -85.0579
-12.5 | -0.981 | 0.01136 | -0.0581 | -86.3556
-12 | -0.9302 | 0.01086 | -0.0574 | -85.6538
-11.5 | -0.8792 | 0.0103 | -0.0568 | -85.3592
-11 | -0.8276 | 0.00975 | -0.0563 | -84.8821
-10.5 | -0.7752 | 0.00925 | -0.0559 | -83.8054
-10 | -0.7224 | 0.00878 | -0.0555 | -82.2779
-9.5 | -0.6691 | 0.00835 | -0.0553 | -80.1317
-9 | -0.6159 | 0.0079 | -0.055 | -77.962
-8.5 | -0.5619 | 0.00749 | -0.0549 | -75.02
-8 | -0.5075 | 0.00713 | -0.0549 | -71.1781
-7.5 | -0.4522 | 0.00683 | -0.0551 | -66.2079
-7 | -0.3988 | 0.0064 | -0.0549 | -62.3125
-6.5 | -0.3455 | 0.00598 | -0.0547 | -57.7759
-6 | -0.2884 | 0.0058 | -0.0552 | -49.7241
-5.5 | -0.2307 | 0.00563 | -0.0559 | -40.9769
-4.5 | -0.1154 | 0.00533 | -0.0573 | -21.651
-4 | -0.0576 | 0.00518 | -0.058 | -11.1197
-3.5 | 0.0008 | 0.00505 | -0.0589 | 0.15842
-3 | 0.0591 | 0.00497 | -0.0597 | 11.8913
-2.5 | 0.1173 | 0.00491 | -0.0606 | 23.89
-2 | 0.1745 | 0.00492 | -0.0614 | 35.4675
-1.5 | 0.2311 | 0.00503 | -0.062 | 45.9443
-1 | 0.2885 | 0.00507 | -0.0628 | 56.9034
-0.5 | 0.3457 | 0.00512 | -0.0636 | 67.5195
0 | 0.4031 | 0.00516 | -0.0645 | 78.1202
0.5 | 0.46 | 0.00523 | -0.0652 | 87.9541
1 | 0.5161 | 0.00523 | -0.0659 | 98.6807
1.5 | 0.5718 | 0.00517 | -0.0665 | 110.5996
2 | 0.618 | 0.00412 | -0.0657 | 150
2.5 | 0.6735 | 0.00427 | -0.0663 | 157.7283
3 | 0.7292 | 0.00445 | -0.0669 | 163.8652
3.5 | 0.7827 | 0.0047 | -0.0671 | 166.5319
4 | 0.8283 | 0.00527 | -0.0658 | 157.1727
4.5 | 0.8738 | 0.00575 | -0.0645 | 151.9652
5 | 0.9166 | 0.00622 | -0.0626 | 147.3633
5.5 | 0.9453 | 0.00687 | -0.058 | 137.5983
6 | 0.957 | 0.00761 | -0.0499 | 125.7556
6.5 | 0.9795 | 0.00844 | -0.0445 | 116.0545
7 | 1.0086 | 0.0092 | -0.0406 | 109.6304
7.5 | 1.0354 | 0.01013 | -0.0365 | 102.2113
8 | 1.0715 | 0.0108 | -0.034 | 99.213
8.5 | 1.1084 | 0.01147 | -0.0319 | 96.6347
9 | 1.1448 | 0.01218 | -0.0298 | 93.9901
9.5 | 1.1809 | 0.01294 | -0.0277 | 91.2597
10 | 1.2179 | 0.01368 | -0.0259 | 89.0278
10.5 | 1.2511 | 0.01461 | -0.0236 | 85.6331
11 | 1.2861 | 0.01547 | -0.0217 | 83.1351
11.5 | 1.3207 | 0.01641 | -0.0198 | 80.4814
12 | 1.3511 | 0.01756 | -0.0176 | 76.9419
12.5 | 1.3837 | 0.01865 | -0.0157 | 74.193
13 | 1.4151 | 0.01984 | -0.0137 | 71.3256
13.5 | 1.4431 | 0.0212 | -0.0115 | 68.0708
14 | 1.4691 | 0.02258 | -0.009 | 65.062
14.5 | 1.53 | 0.02435 | -0.0144 | 62.8337
15 | 1.6077 | 0.02633 | -0.0234 | 61.0596
16 | 1.6453 | 0.03078 | -0.0182 | 53.4535
16.5 | 1.6755 | 0.033 | -0.018 | 50.7727
17 | 1.6986 | 0.03529 | -0.0166 | 48.1326
17.5 | 1.7138 | 0.03823 | -0.0147 | 44.8287
18 | 1.7291 | 0.04126 | -0.0131 | 41.9074
18.5 | 1.7417 | 0.04461 | -0.0116 | 39.0428
19 | 1.7531 | 0.04812 | -0.0102 | 36.4318
19.5 | 1.7633 | 0.05183 | -0.009 | 34.0208
20 | 1.7718 | 0.0558 | -0.0079 | 31.7527

## 141. Re 18M Mach 0.25 (1)
BIGFOIL.COM POLAR EXPORT
NACA66-616 a=0.2
NACA66-616 a=0.2 |  |  |  | Cl Max: | 1.535 | at alpha= | 11.5 | deg
JavaFoil+Calcfoil stall+Eppler ext transition |  |  |  | L/D Max: | 133.581 | at alpha= | 5 | deg
Re: | 18000000 |  |  | Cd Min: | 0.00566 | at alpha= | 1 | deg
Mach: | 0.25 |  |  | Cl=0 at alpha= | -3.254 | deg
|  |  |  | @ Cl=0.1, Cd= | 0.00664
|  |  |  | @ Cl=0.4, Cd= | 0.0063411
|  |  |  | @ Cl=0.6, Cd= | 0.0058936
alpha (deg) | Cl | Cd | Cm | Cl/Cd
-15.5 | -0.169 | 0.11726 | -0.013 | -1.442
-15 | -0.234 | 0.11153 | -0.014 | -2.098
-14.5 | -0.286 | 0.10587 | -0.014 | -2.698
-14 | -0.331 | 0.09968 | -0.015 | -3.32
-13.5 | -0.371 | 0.09322 | -0.015 | -3.982
-13 | -0.407 | 0.08763 | -0.016 | -4.639
-12.5 | -0.437 | 0.08216 | -0.017 | -5.315
-12 | -0.461 | 0.07684 | -0.017 | -6
-11.5 | -0.479 | 0.0718 | -0.018 | -6.674
-11 | -0.491 | 0.06761 | -0.018 | -7.258
-10.5 | -0.495 | 0.06467 | -0.019 | -7.658
-10 | -0.493 | 0.05998 | -0.02 | -8.224
-9.5 | -0.484 | 0.05662 | -0.02 | -8.554
-9 | -0.47 | 0.05181 | -0.022 | -9.071
-8.5 | -0.45 | 0.04723 | -0.024 | -9.531
-8 | -0.427 | 0.0413 | -0.027 | -10.342
-7.5 | -0.48 | 0.00743 | -0.043 | -64.585
-7 | -0.435 | 0.00738 | -0.044 | -58.875
-6.5 | -0.385 | 0.00728 | -0.045 | -52.877
-6 | -0.331 | 0.00692 | -0.046 | -47.897
-5.5 | -0.274 | 0.00677 | -0.047 | -40.446
-5 | -0.215 | 0.00668 | -0.048 | -32.149
-4.5 | -0.154 | 0.00664 | -0.049 | -23.231
-4 | -0.093 | 0.00659 | -0.05 | -14.087
-3.5 | -0.031 | 0.0066 | -0.051 | -4.646
-3 | 0.032 | 0.00657 | -0.052 | 4.892
-2.5 | 0.095 | 0.00664 | -0.054 | 14.374
-2 | 0.159 | 0.00664 | -0.055 | 23.934
-1.5 | 0.223 | 0.00676 | -0.056 | 32.931
-1 | 0.287 | 0.0068 | -0.057 | 42.14
-0.5 | 0.351 | 0.00652 | -0.058 | 53.91
0 | 0.414 | 0.00629 | -0.059 | 65.78
0.5 | 0.474 | 0.007 | -0.06 | 67.727
1 | 0.537 | 0.00566 | -0.061 | 94.852
1.5 | 0.599 | 0.00589 | -0.062 | 101.607
2 | 0.66 | 0.00611 | -0.063 | 108.014
2.5 | 0.722 | 0.00632 | -0.064 | 114.253
3 | 0.783 | 0.00653 | -0.065 | 119.951
3.5 | 0.844 | 0.00676 | -0.067 | 124.948
4 | 0.905 | 0.00703 | -0.068 | 128.748
4.5 | 0.965 | 0.00729 | -0.069 | 132.463
5 | 1.025 | 0.00767 | -0.07 | 133.581
5.5 | 1.083 | 0.00813 | -0.071 | 133.195
6 | 1.137 | 0.01006 | -0.072 | 113.098
6.5 | 1.192 | 0.01061 | -0.073 | 112.33
7 | 1.244 | 0.01108 | -0.074 | 112.256
7.5 | 1.294 | 0.01159 | -0.075 | 111.65
8 | 1.34 | 0.01213 | -0.076 | 110.477
8.5 | 1.384 | 0.01274 | -0.077 | 108.63
9 | 1.424 | 0.01339 | -0.078 | 106.387
9.5 | 1.46 | 0.01406 | -0.079 | 103.854
10 | 1.491 | 0.01477 | -0.08 | 100.974
10.5 | 1.514 | 0.01556 | -0.081 | 97.302
11 | 1.528 | 0.0164 | -0.082 | 93.189
11.5 | 1.535 | 0.01735 | -0.083 | 88.497
12 | 1.534 | 0.01829 | -0.084 | 83.894
12.5 | 1.525 | 0.01926 | -0.085 | 79.171
13 | 1.506 | 0.02059 | -0.086 | 73.136
13.5 | 1.478 | 0.02215 | -0.087 | 66.721
14 | 1.432 | 0.02368 | -0.088 | 60.449
14.5 | 1.375 | 0.02555 | -0.089 | 53.813
15 | 1.309 | 0.02728 | -0.089 | 47.982
15.5 | 1.233 | 0.0296 | -0.09 | 41.65
16 | 1.149 | 0.03222 | -0.091 | 35.672
16.5 | 1.058 | 0.03518 | -0.091 | 30.082

## 142. Re 18M Mach 0.25 (2)
BIGFOIL.COM POLAR EXPORT
NACA66-616 a=0.2
NACA66-616 a=0.2 |  |  |  | Cl Max: | 1.7312 | at alpha= | 19.5 | deg
XFOIL ncrit=9 |  |  |  | L/D Max: | 170.506 | at alpha= | 3.5 | deg
Re: | 18000000 |  |  | Cd Min: | 0.1613 | at alpha= | -18 | deg
Mach: | 0.25 |  |  | Cl=0 at alpha= | -3.5273 | deg
|  |  |  | @ Cl=0.1, Cd= | 0.0049458
|  |  |  | @ Cl=0.4, Cd= | 0.0051815
|  |  |  | @ Cl=0.6, Cd= | 0.0050319
alpha (deg) | Cl | Cd | Cm | Cl/Cd
-18 | -0.4425 | 0.1613 | -0.0434 | -2.7433
-17.5 | -0.4314 | 0.15356 | -0.0481 | -2.8093
-17 | -0.4182 | 0.14651 | -0.0526 | -2.8544
-16.5 | -0.4043 | 0.13972 | -0.0569 | -2.8936
-16 | -0.3975 | 0.13134 | -0.0618 | -3.0265
-15.5 | -0.4072 | 0.11978 | -0.0683 | -3.3996
-15 | -0.4066 | 0.11082 | -0.0736 | -3.669
-14.5 | -0.4114 | 0.10114 | -0.0793 | -4.0676
-13.5 | -0.9949 | 0.02495 | -0.0896 | -39.8758
-13 | -1.0338 | 0.01819 | -0.0782 | -56.8334
-12.5 | -1.0083 | 0.01501 | -0.0733 | -67.1752
-12 | -0.959 | 0.01396 | -0.0709 | -68.6963
-11.5 | -0.9101 | 0.01261 | -0.0686 | -72.1729
-11 | -0.8585 | 0.01145 | -0.0668 | -74.9782
-10.5 | -0.8045 | 0.01053 | -0.0653 | -76.4008
-10 | -0.7494 | 0.00975 | -0.064 | -76.8615
-9.5 | -0.6935 | 0.00909 | -0.0629 | -76.2926
-9 | -0.6373 | 0.00849 | -0.062 | -75.0648
-8.5 | -0.5803 | 0.008 | -0.0613 | -72.5375
-8 | -0.5238 | 0.00749 | -0.0606 | -69.9332
-7.5 | -0.4666 | 0.00709 | -0.0601 | -65.811
-7 | -0.4088 | 0.00677 | -0.0598 | -60.384
-6.5 | -0.3547 | 0.00621 | -0.059 | -57.1176
-6 | -0.2968 | 0.0059 | -0.0589 | -50.3051
-5.5 | -0.2369 | 0.00571 | -0.0592 | -41.4886
-5 | -0.1768 | 0.00554 | -0.0597 | -31.9134
-4.5 | -0.1169 | 0.0054 | -0.0602 | -21.6481
-4 | -0.0571 | 0.00523 | -0.0608 | -10.9178
-3.5 | 0.0033 | 0.00508 | -0.0615 | 0.64961
-3 | 0.0636 | 0.005 | -0.0623 | 12.72
-2.5 | 0.1241 | 0.00491 | -0.0632 | 25.2749
-2 | 0.1834 | 0.00491 | -0.0639 | 37.3523
-1.5 | 0.2413 | 0.00504 | -0.0644 | 47.877
-1 | 0.3004 | 0.00509 | -0.0652 | 59.0177
-0.5 | 0.3592 | 0.00514 | -0.0659 | 69.8833
0 | 0.4182 | 0.0052 | -0.0667 | 80.4231
0.5 | 0.4769 | 0.00526 | -0.0675 | 90.6654
1.5 | 0.5916 | 0.00522 | -0.0686 | 113.3333
2 | 0.6385 | 0.00417 | -0.0677 | 153.1175
2.5 | 0.6955 | 0.00433 | -0.0681 | 160.6236
3 | 0.7525 | 0.00453 | -0.0686 | 166.1148
3.5 | 0.8082 | 0.00474 | -0.0688 | 170.5063
4 | 0.8544 | 0.00528 | -0.0672 | 161.8182
4.5 | 0.8972 | 0.00582 | -0.0649 | 154.1581
5 | 0.9356 | 0.00634 | -0.0617 | 147.571
5.5 | 0.9549 | 0.00685 | -0.0545 | 139.4015
6 | 0.9661 | 0.0079 | -0.0464 | 122.2911
6.5 | 0.9843 | 0.00902 | -0.0402 | 109.1242
7 | 1.0102 | 0.01004 | -0.0356 | 100.6175
7.5 | 1.0368 | 0.01114 | -0.0312 | 93.07
8 | 1.0736 | 0.01193 | -0.0286 | 89.9916
8.5 | 1.1107 | 0.01275 | -0.0262 | 87.1137
9 | 1.1477 | 0.0136 | -0.0238 | 84.3897
9.5 | 1.1862 | 0.01444 | -0.0217 | 82.1468
10 | 1.222 | 0.0154 | -0.0194 | 79.3506
10.5 | 1.2564 | 0.0165 | -0.0169 | 76.1455
11 | 1.2936 | 0.01749 | -0.0149 | 73.9623
11.5 | 1.327 | 0.01873 | -0.0126 | 70.8489
12 | 1.3584 | 0.02013 | -0.0101 | 67.4814
12.5 | 1.393 | 0.02139 | -0.008 | 65.1239
13 | 1.4231 | 0.02295 | -0.0056 | 62.0087
13.5 | 1.4494 | 0.02474 | -0.0028 | 58.5853
14 | 1.4737 | 0.02617 | 0.0008 | 56.3126
14.5 | 1.5494 | 0.0288 | -0.0075 | 53.7986
15 | 1.6207 | 0.03187 | -0.0155 | 50.8535
16.5 | 1.6782 | 0.04008 | -0.0075 | 41.8713
17 | 1.6958 | 0.04334 | -0.0056 | 39.1278
17.5 | 1.7039 | 0.04744 | -0.0034 | 35.9169
18 | 1.7156 | 0.05135 | -0.0017 | 33.4099
18.5 | 1.7222 | 0.0559 | -0.0001 | 30.8086
19 | 1.7274 | 0.0606 | 0.0012 | 28.505
19.5 | 1.7312 | 0.06549 | 0.0024 | 26.4346
20 | 1.7242 | 0.07144 | 0.0035 | 24.1349

## 143. Re 18M Mach 0.50 (1)
BIGFOIL.COM POLAR EXPORT
NACA66-616 a=0.2
NACA66-616 a=0.2 |  |  |  | Cl Max: | 1.442 | at alpha= | 8.5 | deg
JavaFoil+Calcfoil stall+Eppler ext transition |  |  |  | L/D Max: | 124.703 | at alpha= | 4.5 | deg
Re: | 18000000 |  |  | Cd Min: | 0.00658 | at alpha= | -2.5 | deg
Mach: | 0.5 |  |  | Cl=0 at alpha= | -3.2571 | deg
|  |  |  | @ Cl=0.1, Cd= | 0.0066211
|  |  |  | @ Cl=0.4, Cd= | 0.0072791
|  |  |  | @ Cl=0.6, Cd= | 0.0077338
alpha (deg) | Cl | Cd | Cm | Cl/Cd
-20 | -0.945 | 0.17281 | -0.013 | -5.471
-19.5 | -0.917 | 0.16109 | -0.014 | -5.695
-19 | -0.889 | 0.15664 | -0.014 | -5.675
-18.5 | -0.861 | 0.15225 | -0.014 | -5.652
-18 | -0.833 | 0.13933 | -0.015 | -5.98
-17.5 | -0.806 | 0.13171 | -0.015 | -6.118
-17 | -0.778 | 0.12729 | -0.016 | -6.108
-16.5 | -0.749 | 0.12094 | -0.016 | -6.196
-16 | -0.721 | 0.11535 | -0.016 | -6.249
-15.5 | -0.694 | 0.10631 | -0.017 | -6.527
-15 | -0.671 | 0.09019 | -0.02 | -7.443
-14.5 | -0.647 | 0.08105 | -0.021 | -7.982
-14 | -0.629 | 0.06716 | -0.024 | -9.361
-13.5 | -0.691 | 0.01469 | -0.033 | -47.048
-13 | -0.551 | 0.08815 | -0.019 | -6.248
-12.5 | -0.523 | 0.0808 | -0.019 | -6.472
-12 | -0.496 | 0.07412 | -0.021 | -6.689
-11.5 | -0.47 | 0.0667 | -0.023 | -7.041
-11 | -0.443 | 0.06112 | -0.024 | -7.25
-10.5 | -0.497 | 0.01062 | -0.04 | -46.773
-10 | -0.465 | 0.00979 | -0.041 | -47.533
-9.5 | -0.434 | 0.0089 | -0.043 | -48.722
-9 | -0.324 | 0.06317 | -0.021 | -5.135
-8.5 | -0.296 | 0.0548 | -0.022 | -5.404
-8 | -0.268 | 0.04971 | -0.023 | -5.396
-7.5 | -0.24 | 0.04916 | -0.023 | -4.877
-7 | -0.211 | 0.04718 | -0.023 | -4.481
-6.5 | -0.284 | 0.04389 | -0.024 | -6.48
-6 | -0.273 | 0.03991 | -0.026 | -6.852
-5.5 | -0.234 | 0.0371 | -0.028 | -6.296
-5 | -0.231 | 0.00735 | -0.054 | -31.412
-4.5 | -0.168 | 0.00718 | -0.055 | -23.396
-4 | -0.102 | 0.00719 | -0.056 | -14.183
-3.5 | -0.034 | 0.00707 | -0.057 | -4.788
-3 | 0.036 | 0.00706 | -0.059 | 5.055
-2.5 | 0.106 | 0.00658 | -0.06 | 16.134
-2 | 0.177 | 0.00703 | -0.061 | 25.21
-1.5 | 0.249 | 0.00708 | -0.062 | 35.094
-1 | 0.32 | 0.00714 | -0.063 | 44.847
-0.5 | 0.393 | 0.00726 | -0.064 | 54.128
0 | 0.459 | 0.00744 | -0.065 | 61.681
0.5 | 0.526 | 0.00763 | -0.067 | 68.97
1 | 0.595 | 0.00782 | -0.068 | 76.073
1.5 | 0.664 | 0.00663 | -0.069 | 100.151
2 | 0.732 | 0.00692 | -0.07 | 105.83
2.5 | 0.8 | 0.00721 | -0.071 | 110.963
3 | 0.868 | 0.0075 | -0.073 | 115.761
3.5 | 0.935 | 0.00781 | -0.074 | 119.782
4 | 1.002 | 0.00819 | -0.075 | 122.382
4.5 | 1.068 | 0.00857 | -0.076 | 124.703
5 | 1.134 | 0.00912 | -0.077 | 124.297
5.5 | 1.196 | 0.00978 | -0.079 | 122.312
6 | 1.253 | 0.01246 | -0.08 | 100.564
6.5 | 1.308 | 0.01315 | -0.081 | 99.456
7 | 1.357 | 0.01393 | -0.082 | 97.397
7.5 | 1.398 | 0.01476 | -0.083 | 94.697
8 | 1.428 | 0.01575 | -0.084 | 90.713
8.5 | 1.442 | 0.01692 | -0.085 | 85.218
9 | 1.43 | 0.01828 | -0.086 | 78.21
9.5 | 1.363 | 0.01975 | -0.087 | 69.054
10 | 0.878 | 0.02174 | -0.088 | 40.386
10.5 | 0.759 | 0.07244 | -0.04 | 10.482
11 | 0.94 | 0.02397 | -0.091 | 39.217
11.5 | 0.97 | 0.02594 | -0.092 | 37.373
12 | 0.997 | 0.02969 | -0.092 | 33.574
12.5 | 1.03 | 0.02858 | -0.094 | 36.035
13 | 1.058 | 0.03147 | -0.095 | 33.624
13.5 | 1.085 | 0.03498 | -0.095 | 31.021

## 144. Re 18M Mach 0.50 (2)
BIGFOIL.COM POLAR EXPORT
NACA66-616 a=0.2
NACA66-616 a=0.2 |  |  |  | Cl Max: | 1.4579 | at alpha= | 13.5 | deg
XFOIL ncrit=9 |  |  |  | L/D Max: | 169.859 | at alpha= | 3 | deg
Re: | 18000000 |  |  | Cd Min: | 0.15478 | at alpha= | 18.5 | deg
Mach: | 0.5 |  |  | Cl=0 at alpha= | -3.6362 | deg
|  |  |  | @ Cl=0.1, Cd= | 0.0051388
|  |  |  | @ Cl=0.4, Cd= | 0.0052712
|  |  |  | @ Cl=0.6, Cd= | 0.0055289
alpha (deg) | Cl | Cd | Cm | Cl/Cd
-12 | -0.2254 | 0.0923 | -0.101 | -2.442
-11.5 | -0.2206 | 0.08436 | -0.1057 | -2.615
-11 | -0.2259 | 0.07538 | -0.1112 | -2.9968
-10.5 | -0.2372 | 0.06584 | -0.1175 | -3.6027
-10 | -0.2706 | 0.05444 | -0.1267 | -4.9706
-9.5 | -0.3123 | 0.04657 | -0.1272 | -6.706
-9 | -0.3572 | 0.04062 | -0.1212 | -8.7937
-8.5 | -0.4015 | 0.03483 | -0.1111 | -11.5274
-8 | -0.4235 | 0.02778 | -0.103 | -15.2448
-7.5 | -0.4346 | 0.02026 | -0.0947 | -21.4511
-7 | -0.4405 | 0.01111 | -0.0868 | -39.649
-6.5 | -0.3855 | 0.00778 | -0.0835 | -49.5501
-6 | -0.3196 | 0.007 | -0.0806 | -45.6571
-5.5 | -0.2543 | 0.00641 | -0.0781 | -39.6724
-5 | -0.1892 | 0.00594 | -0.0761 | -31.8519
-4.5 | -0.1187 | 0.00577 | -0.0755 | -20.5719
-4 | -0.0502 | 0.00553 | -0.0748 | -9.0778
-3.5 | 0.0188 | 0.00531 | -0.0746 | 3.5405
-3 | 0.0878 | 0.00516 | -0.0748 | 17.0155
-2.5 | 0.1569 | 0.00504 | -0.0752 | 31.131
-2 | 0.2255 | 0.00498 | -0.0757 | 45.2811
-1.5 | 0.2914 | 0.00504 | -0.076 | 57.8175
-1 | 0.3559 | 0.00519 | -0.0761 | 68.5742
-0.5 | 0.4211 | 0.00531 | -0.0764 | 79.3032
0 | 0.4868 | 0.00538 | -0.0769 | 90.4833
0.5 | 0.5512 | 0.00549 | -0.0772 | 100.4007
1.5 | 0.6767 | 0.00559 | -0.0771 | 121.0555
2 | 0.7225 | 0.00458 | -0.0744 | 157.7511
2.5 | 0.7837 | 0.00474 | -0.0739 | 165.3376
3 | 0.8425 | 0.00496 | -0.0728 | 169.8589
3.5 | 0.8949 | 0.00528 | -0.0704 | 169.4886
4 | 0.922 | 0.00571 | -0.0629 | 161.4711
4.5 | 0.9433 | 0.00661 | -0.055 | 142.708
5 | 0.9747 | 0.00753 | -0.0492 | 129.4422
5.5 | 0.9922 | 0.00897 | -0.0416 | 110.6132
6 | 1.0232 | 0.01015 | -0.0363 | 100.8079
6.5 | 1.031 | 0.01214 | -0.0279 | 84.9259
7 | 1.0305 | 0.01462 | -0.0189 | 70.4856
7.5 | 1.0471 | 0.01676 | -0.0127 | 62.4761
8 | 1.0841 | 0.01825 | -0.009 | 59.4027
8.5 | 1.1245 | 0.0197 | -0.0059 | 57.0812
9 | 1.1644 | 0.02128 | -0.0027 | 54.718
9.5 | 1.2072 | 0.02278 | 0.0003 | 52.9939
10 | 1.2465 | 0.02458 | 0.0035 | 50.712
10.5 | 1.2845 | 0.02653 | 0.0068 | 48.4169
11 | 1.323 | 0.0286 | 0.0101 | 46.2587
11.5 | 1.3599 | 0.03085 | 0.0134 | 44.081
12 | 1.393 | 0.03348 | 0.0169 | 41.6069
12.5 | 1.4247 | 0.0364 | 0.0203 | 39.1401
13 | 1.4502 | 0.03989 | 0.0239 | 36.355
13.5 | 1.4579 | 0.0448 | 0.0277 | 32.5424
14 | 1.4484 | 0.05123 | 0.0311 | 28.2725
14.5 | 1.4271 | 0.06008 | 0.0313 | 23.7533
15 | 1.4002 | 0.07302 | 0.0248 | 19.1756
15.5 | 1.3725 | 0.08565 | 0.0189 | 16.0245
17.5 | 1.2342 | 0.12886 | 0.0091 | 9.5778
18 | 1.2097 | 0.14158 | 0.0016 | 8.5443
18.5 | 1.1855 | 0.15478 | -0.0067 | 7.6593

## 145. Re 20M Mach 0.00 (1)
BIGFOIL.COM POLAR EXPORT
NACA66-616 a=0.2
NACA66-616 a=0.2 |  |  |  | Cl Max: | 1.584 | at alpha= | 13 | deg
JavaFoil+Calcfoil stall+Eppler ext transition |  |  |  | L/D Max: | 136.007 | at alpha= | 5.5 | deg
Re: | 20000000 |  |  | Cd Min: | 0.0055 | at alpha= | 1 | deg
Mach: | 0 |  |  | Cl=0 at alpha= | -3.2541 | deg
|  |  |  | @ Cl=0.1, Cd= | 0.0064852
|  |  |  | @ Cl=0.4, Cd= | 0.0069048
|  |  |  | @ Cl=0.6, Cd= | 0.0057538
alpha (deg) | Cl | Cd | Cm | Cl/Cd
-14 | -0.584 | 0.09073 | -0.015 | -6.439
-13.5 | -0.589 | 0.08588 | -0.016 | -6.858
-13 | -0.591 | 0.08094 | -0.016 | -7.306
-12.5 | -0.591 | 0.07591 | -0.017 | -7.784
-12 | -0.588 | 0.07128 | -0.018 | -8.246
-11.5 | -0.581 | 0.06679 | -0.019 | -8.694
-11 | -0.569 | 0.06423 | -0.019 | -8.856
-10.5 | -0.555 | 0.06007 | -0.02 | -9.232
-10 | -0.539 | 0.05353 | -0.022 | -10.078
-9.5 | -0.516 | 0.05114 | -0.023 | -10.097
-9 | -0.595 | 0.00799 | -0.038 | -74.526
-8.5 | -0.563 | 0.00759 | -0.039 | -74.238
-8 | -0.522 | 0.00739 | -0.04 | -70.624
-7.5 | -0.477 | 0.00734 | -0.041 | -65.036
-7 | -0.429 | 0.00719 | -0.042 | -59.671
-6.5 | -0.378 | 0.00707 | -0.043 | -53.436
-6 | -0.324 | 0.00676 | -0.044 | -47.951
-5.5 | -0.267 | 0.00664 | -0.046 | -40.237
-5 | -0.209 | 0.00655 | -0.047 | -31.926
-4.5 | -0.15 | 0.00648 | -0.048 | -23.159
-4 | -0.09 | 0.0065 | -0.049 | -13.865
-3.5 | -0.03 | 0.00643 | -0.05 | -4.627
-3 | 0.031 | 0.00649 | -0.051 | 4.806
-2.5 | 0.092 | 0.00648 | -0.052 | 14.274
-2 | 0.154 | 0.00652 | -0.053 | 23.646
-1.5 | 0.216 | 0.00653 | -0.054 | 33.044
-1 | 0.278 | 0.00667 | -0.055 | 41.636
-0.5 | 0.34 | 0.00675 | -0.056 | 50.386
0 | 0.402 | 0.00691 | -0.057 | 58.172
0.5 | 0.461 | 0.00651 | -0.058 | 70.743
1 | 0.521 | 0.0055 | -0.059 | 94.694
1.5 | 0.581 | 0.0057 | -0.06 | 101.903
2 | 0.641 | 0.00587 | -0.061 | 109.234
2.5 | 0.701 | 0.00604 | -0.062 | 115.993
3 | 0.761 | 0.00623 | -0.064 | 122.153
3.5 | 0.82 | 0.00646 | -0.065 | 126.882
4 | 0.879 | 0.00668 | -0.066 | 131.516
4.5 | 0.938 | 0.00697 | -0.067 | 134.497
5 | 0.996 | 0.00735 | -0.068 | 135.511
5.5 | 1.052 | 0.00774 | -0.069 | 136.007
6 | 1.106 | 0.00938 | -0.07 | 117.879
6.5 | 1.16 | 0.00987 | -0.071 | 117.518
7 | 1.211 | 0.01027 | -0.072 | 117.917
7.5 | 1.261 | 0.01071 | -0.073 | 117.708
8 | 1.309 | 0.01118 | -0.074 | 117.055
8.5 | 1.354 | 0.01167 | -0.075 | 116.041
9 | 1.397 | 0.0122 | -0.076 | 114.499
9.5 | 1.437 | 0.01278 | -0.077 | 112.405
10 | 1.474 | 0.01339 | -0.078 | 110.11
10.5 | 1.504 | 0.01401 | -0.079 | 107.357
11 | 1.53 | 0.0147 | -0.08 | 104.085
11.5 | 1.551 | 0.01548 | -0.081 | 100.178
12 | 1.567 | 0.0162 | -0.082 | 96.697
12.5 | 1.578 | 0.01697 | -0.083 | 92.991
13 | 1.584 | 0.01783 | -0.084 | 88.81
13.5 | 1.584 | 0.01892 | -0.085 | 83.694
14 | 1.573 | 0.02015 | -0.085 | 78.06
14.5 | 1.558 | 0.02137 | -0.086 | 72.884
15 | 1.537 | 0.02256 | -0.087 | 68.126
15.5 | 1.511 | 0.02398 | -0.088 | 63.008
16 | 1.481 | 0.02534 | -0.089 | 58.45
16.5 | 1.446 | 0.02722 | -0.09 | 53.14
17 | 1.409 | 0.0289 | -0.091 | 48.764
17.5 | 1.369 | 0.03073 | -0.091 | 44.555
18 | 1.327 | 0.03273 | -0.092 | 40.53

## 146. Re 20M Mach 0.00 (2)
BIGFOIL.COM POLAR EXPORT
NACA66-616 a=0.2
NACA66-616 a=0.2 |  |  |  | Cl Max: | 1.7913 | at alpha= | 20 | deg
XFOIL ncrit=9 |  |  |  | L/D Max: | 163.903 | at alpha= | 3.5 | deg
Re: | 20000000 |  |  | Cd Min: | 0.05214 | at alpha= | 20 | deg
Mach: | 0 |  |  | Cl=0 at alpha= | -3.4948 | deg
|  |  |  | @ Cl=0.1, Cd= | 0.004919
|  |  |  | @ Cl=0.4, Cd= | 0.0051406
|  |  |  | @ Cl=0.6, Cd= | 0.0042432
alpha (deg) | Cl | Cd | Cm | Cl/Cd
-20 | -1.4506 | 0.02642 | -0.0947 | -54.9054
-19.5 | -1.4421 | 0.02413 | -0.0912 | -59.7638
-19 | -1.4286 | 0.02225 | -0.0876 | -64.2067
-18.5 | -1.408 | 0.0208 | -0.0843 | -67.6923
-18 | -1.385 | 0.01953 | -0.0809 | -70.9165
-17.5 | -1.3632 | 0.01817 | -0.0772 | -75.0248
-17 | -1.3356 | 0.01713 | -0.0738 | -77.9685
-16.5 | -1.3056 | 0.01627 | -0.0706 | -80.2459
-16 | -1.277 | 0.01532 | -0.0668 | -83.3551
-15.5 | -1.2457 | 0.01474 | -0.0631 | -84.5115
-15 | -1.2076 | 0.014 | -0.0607 | -86.2571
-14.5 | -1.165 | 0.01326 | -0.0591 | -87.8582
-14 | -1.1204 | 0.01257 | -0.0578 | -89.1329
-13.5 | -1.0738 | 0.01197 | -0.0568 | -89.7076
-13 | -1.026 | 0.01138 | -0.0559 | -90.1582
-12.5 | -0.9774 | 0.01076 | -0.0552 | -90.8364
-12 | -0.927 | 0.01031 | -0.0548 | -89.9127
-11.5 | -0.8761 | 0.00981 | -0.0544 | -89.3068
-11 | -0.8247 | 0.00933 | -0.054 | -88.3923
-10.5 | -0.7726 | 0.00889 | -0.0538 | -86.9066
-10 | -0.7201 | 0.00848 | -0.0537 | -84.9175
-9.5 | -0.6668 | 0.00812 | -0.0537 | -82.1182
-9 | -0.614 | 0.00767 | -0.0535 | -80.0522
-8.5 | -0.5603 | 0.00729 | -0.0535 | -76.8587
-8 | -0.5061 | 0.00696 | -0.0537 | -72.7155
-7.5 | -0.4512 | 0.00668 | -0.0539 | -67.5449
-7 | -0.3976 | 0.0063 | -0.0539 | -63.1111
-6.5 | -0.3448 | 0.00585 | -0.0538 | -58.9402
-6 | -0.288 | 0.00567 | -0.0544 | -50.7937
-5.5 | -0.2307 | 0.00551 | -0.0551 | -41.8693
-5 | -0.1734 | 0.00537 | -0.0558 | -32.2905
-4.5 | -0.1159 | 0.00524 | -0.0566 | -22.1183
-4 | -0.0584 | 0.00508 | -0.0574 | -11.4961
-3.5 | -0.0006 | 0.00498 | -0.0582 | -0.12048
-2.5 | 0.1148 | 0.00491 | -0.06 | 23.3809
-2 | 0.1712 | 0.00497 | -0.0606 | 34.4467
-1.5 | 0.228 | 0.00503 | -0.0614 | 45.328
-1 | 0.2852 | 0.00507 | -0.0622 | 56.2525
-0.5 | 0.3422 | 0.00511 | -0.063 | 66.9667
0 | 0.3994 | 0.00514 | -0.0639 | 77.7043
0.5 | 0.4563 | 0.0052 | -0.0647 | 87.75
2 | 0.614 | 0.00415 | -0.0653 | 147.9518
2.5 | 0.6694 | 0.00426 | -0.066 | 157.1362
3 | 0.7243 | 0.00446 | -0.0665 | 162.3991
3.5 | 0.7769 | 0.00474 | -0.0666 | 163.903
4 | 0.8223 | 0.00529 | -0.0653 | 155.4442
4.5 | 0.8699 | 0.0057 | -0.0645 | 152.614
5 | 0.9093 | 0.0063 | -0.0621 | 144.3333
5.5 | 0.941 | 0.00694 | -0.0581 | 135.5908
6 | 0.9567 | 0.00754 | -0.0508 | 126.8833
6.5 | 0.9805 | 0.0083 | -0.0456 | 118.1325
7 | 1.0097 | 0.00901 | -0.0417 | 112.0644
7.5 | 1.0395 | 0.00981 | -0.0381 | 105.9633
8 | 1.0765 | 0.01041 | -0.0359 | 103.4102
8.5 | 1.1133 | 0.01104 | -0.0338 | 100.8424
9 | 1.1508 | 0.01169 | -0.0319 | 98.4431
9.5 | 1.1865 | 0.0124 | -0.0298 | 95.6855
10 | 1.2225 | 0.01315 | -0.0279 | 92.9658
10.5 | 1.2576 | 0.01395 | -0.0259 | 90.1505
11 | 1.2918 | 0.01481 | -0.0239 | 87.2248
11.5 | 1.3256 | 0.01571 | -0.022 | 84.3794
12 | 1.3577 | 0.01673 | -0.02 | 81.1536
12.5 | 1.3889 | 0.01783 | -0.018 | 77.8968
13 | 1.4209 | 0.01892 | -0.0162 | 75.1004
13.5 | 1.4502 | 0.02017 | -0.0141 | 71.8989
14 | 1.4759 | 0.02161 | -0.0118 | 68.2971
14.5 | 1.5084 | 0.02286 | -0.0107 | 65.9843
15 | 1.5627 | 0.02462 | -0.0149 | 63.4728
15.5 | 1.5977 | 0.02676 | -0.0157 | 59.7048
16 | 1.64 | 0.02881 | -0.0178 | 56.9247
16.5 | 1.6798 | 0.03109 | -0.02 | 54.0302
17 | 1.7074 | 0.03339 | -0.0196 | 51.1351
17.5 | 1.7258 | 0.03596 | -0.018 | 47.9922
18 | 1.7423 | 0.03874 | -0.0164 | 44.9742
18.5 | 1.7563 | 0.04184 | -0.0149 | 41.9766
19 | 1.7697 | 0.04508 | -0.0136 | 39.2569
19.5 | 1.7813 | 0.04848 | -0.0123 | 36.743
20 | 1.7913 | 0.05214 | -0.0112 | 34.3556

## 147. Re 20M Mach 0.10 (1)
BIGFOIL.COM POLAR EXPORT
NACA66-616 a=0.2
NACA66-616 a=0.2 |  |  |  | Cl Max: | 1.576 | at alpha= | 13 | deg
JavaFoil+Calcfoil stall+Eppler ext transition |  |  |  | L/D Max: | 135.791 | at alpha= | 5.5 | deg
Re: | 20000000 |  |  | Cd Min: | 0.00554 | at alpha= | 1 | deg
Mach: | 0.1 |  |  | Cl=0 at alpha= | -3.2541 | deg
|  |  |  | @ Cl=0.1, Cd= | 0.0064458
|  |  |  | @ Cl=0.4, Cd= | 0.0068797
|  |  |  | @ Cl=0.6, Cd= | 0.0057653
alpha (deg) | Cl | Cd | Cm | Cl/Cd
-17.5 | -0.457 | 0.13279 | -0.012 | -3.44
-17 | -0.474 | 0.12516 | -0.012 | -3.79
-16.5 | -0.491 | 0.11878 | -0.013 | -4.136
-16 | -0.508 | 0.11303 | -0.013 | -4.49
-15.5 | -0.523 | 0.10596 | -0.014 | -4.934
-15 | -0.537 | 0.10191 | -0.014 | -5.266
-14.5 | -0.549 | 0.09657 | -0.015 | -5.686
-14 | -0.559 | 0.09147 | -0.015 | -6.114
-13.5 | -0.567 | 0.08646 | -0.016 | -6.561
-13 | -0.573 | 0.0819 | -0.016 | -6.991
-12.5 | -0.575 | 0.07728 | -0.017 | -7.44
-12 | -0.574 | 0.07214 | -0.018 | -7.962
-11.5 | -0.57 | 0.06756 | -0.019 | -8.437
-11 | -0.56 | 0.06491 | -0.019 | -8.635
-10.5 | -0.548 | 0.0607 | -0.02 | -9.033
-10 | -0.532 | 0.05664 | -0.021 | -9.395
-9.5 | -0.512 | 0.05223 | -0.022 | -9.811
-9 | -0.496 | 0.04287 | -0.026 | -11.57
-8.5 | -0.563 | 0.00768 | -0.04 | -73.27
-8 | -0.522 | 0.0075 | -0.041 | -69.649
-7.5 | -0.478 | 0.00737 | -0.042 | -64.916
-7 | -0.43 | 0.00722 | -0.043 | -59.593
-6.5 | -0.379 | 0.00705 | -0.044 | -53.771
-6 | -0.325 | 0.00672 | -0.045 | -48.379
-5.5 | -0.268 | 0.00666 | -0.046 | -40.28
-5 | -0.21 | 0.00656 | -0.047 | -31.971
-4.5 | -0.151 | 0.00654 | -0.048 | -23.041
-4 | -0.091 | 0.00648 | -0.049 | -13.976
-3.5 | -0.03 | 0.00647 | -0.05 | -4.62
-3 | 0.031 | 0.00645 | -0.051 | 4.854
-2.5 | 0.093 | 0.00643 | -0.052 | 14.445
-2 | 0.155 | 0.00657 | -0.053 | 23.551
-1.5 | 0.217 | 0.00662 | -0.054 | 32.772
-1 | 0.279 | 0.00665 | -0.055 | 41.981
-0.5 | 0.342 | 0.00673 | -0.057 | 50.825
0 | 0.404 | 0.00689 | -0.058 | 58.636
0.5 | 0.463 | 0.00653 | -0.059 | 70.93
1 | 0.523 | 0.00554 | -0.06 | 94.515
1.5 | 0.584 | 0.00572 | -0.061 | 101.998
2 | 0.644 | 0.00589 | -0.062 | 109.34
2.5 | 0.704 | 0.00607 | -0.063 | 116.063
3 | 0.764 | 0.00627 | -0.064 | 121.892
3.5 | 0.824 | 0.00651 | -0.065 | 126.553
4 | 0.883 | 0.00673 | -0.066 | 131.137
4.5 | 0.942 | 0.00703 | -0.067 | 134.066
5 | 1 | 0.00739 | -0.068 | 135.339
5.5 | 1.057 | 0.00779 | -0.069 | 135.791
6 | 1.111 | 0.00945 | -0.07 | 117.574
6.5 | 1.165 | 0.00994 | -0.071 | 117.151
7 | 1.217 | 0.01037 | -0.072 | 117.297
7.5 | 1.266 | 0.0108 | -0.073 | 117.218
8 | 1.314 | 0.0113 | -0.074 | 116.32
8.5 | 1.359 | 0.01178 | -0.075 | 115.366
9 | 1.402 | 0.01234 | -0.076 | 113.538
9.5 | 1.441 | 0.01294 | -0.077 | 111.351
10 | 1.477 | 0.01355 | -0.078 | 109.058
10.5 | 1.507 | 0.01418 | -0.079 | 106.229
11 | 1.531 | 0.0149 | -0.08 | 102.724
11.5 | 1.55 | 0.01575 | -0.081 | 98.431
12 | 1.564 | 0.01644 | -0.082 | 95.16
12.5 | 1.573 | 0.01724 | -0.083 | 91.215
13 | 1.576 | 0.01823 | -0.084 | 86.426
13.5 | 1.573 | 0.01942 | -0.085 | 81.001
14 | 1.559 | 0.02057 | -0.086 | 75.78
14.5 | 1.539 | 0.02182 | -0.087 | 70.507
15 | 1.513 | 0.02306 | -0.088 | 65.631
15.5 | 1.482 | 0.02455 | -0.088 | 60.391
16 | 1.447 | 0.02599 | -0.089 | 55.668
16.5 | 1.407 | 0.028 | -0.09 | 50.242
17 | 1.364 | 0.02981 | -0.091 | 45.757
17.5 | 1.318 | 0.03175 | -0.092 | 41.514
18 | 1.27 | 0.03402 | -0.092 | 37.322

## 148. Re 20M Mach 0.10 (2)
BIGFOIL.COM POLAR EXPORT
NACA66-616 a=0.2
NACA66-616 a=0.2 |  |  |  | Cl Max: | 1.7858 | at alpha= | 20 | deg
XFOIL ncrit=9 |  |  |  | L/D Max: | 164.505 | at alpha= | 3.5 | deg
Re: | 20000000 |  |  | Cd Min: | 0.05472 | at alpha= | 20 | deg
Mach: | 0.1 |  |  | Cl=0 at alpha= | -3.4983 | deg
|  |  |  | @ Cl=0.1, Cd= | 0.0049072
|  |  |  | @ Cl=0.4, Cd= | 0.0051485
|  |  |  | @ Cl=0.6, Cd= | 0.0043339
alpha (deg) | Cl | Cd | Cm | Cl/Cd
-20 | -1.3985 | 0.03154 | -0.1038 | -44.3405
-19.5 | -1.4064 | 0.02789 | -0.1001 | -50.4267
-19 | -1.4039 | 0.02515 | -0.0961 | -55.8211
-18.5 | -1.3894 | 0.02324 | -0.0924 | -59.7849
-18 | -1.372 | 0.02156 | -0.0885 | -63.6364
-17.5 | -1.3567 | 0.01976 | -0.0841 | -68.6589
-17 | -1.3326 | 0.01846 | -0.0802 | -72.1885
-16.5 | -1.3048 | 0.01743 | -0.0764 | -74.8594
-16 | -1.2784 | 0.01626 | -0.0723 | -78.6224
-15.5 | -1.2472 | 0.01559 | -0.0683 | -80
-15 | -1.2142 | 0.01475 | -0.0647 | -82.3186
-14.5 | -1.1725 | 0.01388 | -0.0626 | -84.4741
-14 | -1.1283 | 0.01309 | -0.0609 | -86.1956
-13.5 | -1.0817 | 0.01241 | -0.0596 | -87.1636
-13 | -1.0338 | 0.01176 | -0.0585 | -87.9082
-12.5 | -0.985 | 0.01106 | -0.0575 | -89.0597
-12 | -0.934 | 0.01057 | -0.0568 | -88.3633
-11.5 | -0.8826 | 0.01003 | -0.0562 | -87.996
-11 | -0.8307 | 0.00952 | -0.0557 | -87.2584
-10.5 | -0.7782 | 0.00904 | -0.0554 | -86.0841
-10 | -0.7251 | 0.0086 | -0.0551 | -84.314
-9 | -0.6175 | 0.00779 | -0.0548 | -79.2683
-8.5 | -0.5635 | 0.00739 | -0.0546 | -76.2517
-8 | -0.5093 | 0.00701 | -0.0546 | -72.6534
-7.5 | -0.4538 | 0.00673 | -0.0548 | -67.4294
-7 | -0.399 | 0.0064 | -0.0549 | -62.3438
-6.5 | -0.3467 | 0.00588 | -0.0545 | -58.9626
-6 | -0.2896 | 0.00568 | -0.055 | -50.9859
-5.5 | -0.2319 | 0.00552 | -0.0557 | -42.0109
-5 | -0.1742 | 0.00538 | -0.0564 | -32.3792
-4.5 | -0.1163 | 0.00525 | -0.0571 | -22.1524
-4 | -0.0583 | 0.00509 | -0.0579 | -11.4538
-3.5 | -0.0002 | 0.00498 | -0.0587 | -0.040161
-3 | 0.0583 | 0.0049 | -0.0596 | 11.898
-2.5 | 0.116 | 0.00491 | -0.0604 | 23.6253
-1.5 | 0.2298 | 0.00503 | -0.0618 | 45.6859
-1 | 0.2873 | 0.00507 | -0.0626 | 56.6667
-0.5 | 0.3446 | 0.00511 | -0.0634 | 67.4364
0 | 0.4022 | 0.00515 | -0.0643 | 78.0971
0.5 | 0.4593 | 0.0052 | -0.0651 | 88.3269
1 | 0.5157 | 0.00521 | -0.0658 | 98.9827
2 | 0.6177 | 0.00415 | -0.0657 | 148.8434
2.5 | 0.6735 | 0.00427 | -0.0663 | 157.7283
3 | 0.7285 | 0.00447 | -0.0668 | 162.9754
3.5 | 0.7814 | 0.00475 | -0.0669 | 164.5053
4 | 0.8268 | 0.0053 | -0.0656 | 156
4.5 | 0.8743 | 0.00572 | -0.0646 | 152.8497
5 | 0.9136 | 0.0063 | -0.0621 | 145.0159
6 | 0.9562 | 0.00762 | -0.0497 | 125.4856
6.5 | 0.9808 | 0.0084 | -0.0447 | 116.7619
7 | 1.0101 | 0.00914 | -0.0408 | 110.5142
7.5 | 1.0403 | 0.00995 | -0.0372 | 104.5528
8 | 1.0773 | 0.01058 | -0.035 | 101.8242
8.5 | 1.1136 | 0.01125 | -0.0327 | 98.9867
9 | 1.1506 | 0.01195 | -0.0306 | 96.2845
9.5 | 1.1881 | 0.01263 | -0.0287 | 94.0697
10 | 1.2237 | 0.01343 | -0.0267 | 91.1169
10.5 | 1.2574 | 0.01431 | -0.0244 | 87.8686
11 | 1.294 | 0.01511 | -0.0227 | 85.6386
11.5 | 1.3269 | 0.0161 | -0.0206 | 82.4161
12 | 1.3578 | 0.01721 | -0.0184 | 78.896
12.5 | 1.3916 | 0.01824 | -0.0166 | 76.2939
13 | 1.4221 | 0.01946 | -0.0146 | 73.0781
13.5 | 1.4505 | 0.02081 | -0.0124 | 69.7021
14 | 1.4789 | 0.02217 | -0.0102 | 66.7073
14.5 | 1.5129 | 0.02364 | -0.0097 | 63.9975
15 | 1.5666 | 0.02533 | -0.0134 | 61.8476
15.5 | 1.6008 | 0.02765 | -0.0141 | 57.8951
16 | 1.6414 | 0.02997 | -0.0161 | 54.7681
16.5 | 1.6836 | 0.03211 | -0.0182 | 52.4323
17 | 1.7091 | 0.03464 | -0.0176 | 49.3389
17.5 | 1.723 | 0.03767 | -0.0156 | 45.7393
18 | 1.739 | 0.04062 | -0.014 | 42.8114
18.5 | 1.7531 | 0.04382 | -0.0125 | 40.0068
19 | 1.7668 | 0.04711 | -0.0112 | 37.5037
19.5 | 1.7776 | 0.05074 | -0.01 | 35.0335
20 | 1.7858 | 0.05472 | -0.0089 | 32.6352

## 149. Re 20M Mach 0.25 (1)
BIGFOIL.COM POLAR EXPORT
NACA66-616 a=0.2
NACA66-616 a=0.2 |  |  |  | Cl Max: | 1.536 | at alpha= | 11.5 | deg
JavaFoil+Calcfoil stall+Eppler ext transition |  |  |  | L/D Max: | 133.852 | at alpha= | 5.5 | deg
Re: | 20000000 |  |  | Cd Min: | 0.00566 | at alpha= | 1 | deg
Mach: | 0.25 |  |  | Cl=0 at alpha= | -3.254 | deg
|  |  |  | @ Cl=0.1, Cd= | 0.0065931
|  |  |  | @ Cl=0.4, Cd= | 0.0063744
|  |  |  | @ Cl=0.6, Cd= | 0.0058631
alpha (deg) | Cl | Cd | Cm | Cl/Cd
-15.5 | -0.169 | 0.11669 | -0.013 | -1.45
-15 | -0.234 | 0.11094 | -0.014 | -2.109
-14.5 | -0.286 | 0.10529 | -0.014 | -2.713
-14 | -0.331 | 0.09935 | -0.015 | -3.332
-13.5 | -0.371 | 0.09309 | -0.015 | -3.989
-13 | -0.407 | 0.08757 | -0.016 | -4.643
-12.5 | -0.437 | 0.08091 | -0.017 | -5.397
-12 | -0.461 | 0.07671 | -0.017 | -6.012
-11.5 | -0.479 | 0.07209 | -0.018 | -6.649
-11 | -0.491 | 0.06766 | -0.018 | -7.254
-10.5 | -0.495 | 0.0639 | -0.019 | -7.751
-10 | -0.493 | 0.05948 | -0.02 | -8.294
-9.5 | -0.484 | 0.05633 | -0.02 | -8.6
-9 | -0.47 | 0.05156 | -0.022 | -9.12
-8.5 | -0.451 | 0.04662 | -0.024 | -9.67
-8 | -0.43 | 0.0389 | -0.028 | -11.064
-7.5 | -0.48 | 0.00754 | -0.043 | -63.628
-7 | -0.435 | 0.00737 | -0.044 | -58.951
-6.5 | -0.385 | 0.00724 | -0.045 | -53.152
-6 | -0.331 | 0.00688 | -0.046 | -48.15
-5.5 | -0.274 | 0.00679 | -0.047 | -40.336
-5 | -0.215 | 0.0067 | -0.048 | -32.037
-4.5 | -0.154 | 0.00661 | -0.049 | -23.333
-4 | -0.093 | 0.00655 | -0.05 | -14.168
-3.5 | -0.031 | 0.00655 | -0.051 | -4.681
-3 | 0.032 | 0.00657 | -0.052 | 4.894
-2.5 | 0.095 | 0.00659 | -0.054 | 14.477
-2 | 0.159 | 0.00663 | -0.055 | 23.987
-1.5 | 0.223 | 0.00668 | -0.056 | 33.342
-1 | 0.287 | 0.00684 | -0.057 | 41.928
-0.5 | 0.351 | 0.00688 | -0.058 | 51.055
0 | 0.414 | 0.00623 | -0.059 | 66.381
0.5 | 0.475 | 0.00693 | -0.06 | 68.486
1 | 0.537 | 0.00566 | -0.061 | 94.806
1.5 | 0.599 | 0.00586 | -0.062 | 102.174
2 | 0.661 | 0.00605 | -0.063 | 109.17
2.5 | 0.722 | 0.00625 | -0.064 | 115.641
3 | 0.784 | 0.00645 | -0.066 | 121.497
3.5 | 0.845 | 0.00671 | -0.067 | 125.952
4 | 0.905 | 0.00695 | -0.068 | 130.295
4.5 | 0.966 | 0.00728 | -0.069 | 132.687
5 | 1.026 | 0.00768 | -0.07 | 133.54
5.5 | 1.084 | 0.0081 | -0.071 | 133.852
6 | 1.138 | 0.00988 | -0.072 | 115.147
6.5 | 1.193 | 0.01041 | -0.073 | 114.512
7 | 1.245 | 0.01091 | -0.074 | 114.138
7.5 | 1.294 | 0.01137 | -0.075 | 113.87
8 | 1.341 | 0.01192 | -0.076 | 112.493
8.5 | 1.385 | 0.01249 | -0.077 | 110.863
9 | 1.425 | 0.01314 | -0.078 | 108.451
9.5 | 1.461 | 0.01378 | -0.079 | 106.001
10 | 1.492 | 0.01452 | -0.08 | 102.761
10.5 | 1.515 | 0.01532 | -0.081 | 98.89
11 | 1.529 | 0.01615 | -0.082 | 94.687
11.5 | 1.536 | 0.01701 | -0.083 | 90.302
12 | 1.535 | 0.018 | -0.084 | 85.262
12.5 | 1.526 | 0.01888 | -0.085 | 80.82
13 | 1.507 | 0.02019 | -0.086 | 74.629
13.5 | 1.479 | 0.02172 | -0.087 | 68.075
14 | 1.433 | 0.02319 | -0.088 | 61.782
14.5 | 1.376 | 0.02501 | -0.089 | 55.012
15 | 1.31 | 0.02675 | -0.09 | 48.959
15.5 | 1.234 | 0.02899 | -0.09 | 42.562
16 | 1.15 | 0.03148 | -0.091 | 36.539
16.5 | 1.057 | 0.03547 | -0.091 | 29.798

## 150. Re 20M Mach 0.25 (2)
BIGFOIL.COM POLAR EXPORT
NACA66-616 a=0.2
NACA66-616 a=0.2 |  |  |  | Cl Max: | 1.7464 | at alpha= | 19.5 | deg
XFOIL ncrit=9 |  |  |  | L/D Max: | 170.422 | at alpha= | 3.5 | deg
Re: | 20000000 |  |  | Cd Min: | 0.16724 | at alpha= | -18.5 | deg
Mach: | 0.25 |  |  | Cl=0 at alpha= | -3.5191 | deg
|  |  |  | @ Cl=0.1, Cd= | 0.0049357
|  |  |  | @ Cl=0.4, Cd= | 0.0051683
|  |  |  | @ Cl=0.6, Cd= | 0.0050476
alpha (deg) | Cl | Cd | Cm | Cl/Cd
-18.5 | -0.4604 | 0.16724 | -0.0394 | -2.7529
-18 | -0.4449 | 0.1606 | -0.0437 | -2.7702
-17.5 | -0.4331 | 0.15305 | -0.0484 | -2.8298
-17 | -0.4198 | 0.14604 | -0.0529 | -2.8746
-16.5 | -0.4061 | 0.13918 | -0.0572 | -2.9178
-16 | -0.3993 | 0.13079 | -0.0622 | -3.053
-15.5 | -0.4083 | 0.11943 | -0.0686 | -3.4187
-15 | -0.4087 | 0.11027 | -0.074 | -3.7064
-14.5 | -0.4597 | 0.0924 | -0.0843 | -4.9751
-14 | -0.9914 | 0.02726 | -0.0981 | -36.3683
-13.5 | -1.0611 | 0.02051 | -0.083 | -51.7357
-13 | -1.0501 | 0.01681 | -0.0766 | -62.4688
-12.5 | -1.0164 | 0.01429 | -0.0724 | -71.1267
-12 | -0.9658 | 0.01332 | -0.0701 | -72.5075
-11.5 | -0.9154 | 0.01212 | -0.068 | -75.5281
-11 | -0.8628 | 0.01107 | -0.0662 | -77.9404
-10.5 | -0.8083 | 0.01022 | -0.0647 | -79.09
-10 | -0.7527 | 0.0095 | -0.0635 | -79.2316
-9.5 | -0.6961 | 0.00892 | -0.0625 | -78.0381
-9 | -0.6395 | 0.00835 | -0.0617 | -76.5868
-8.5 | -0.5824 | 0.00787 | -0.061 | -74.0025
-8 | -0.5256 | 0.00739 | -0.0603 | -71.1231
-7.5 | -0.4685 | 0.00699 | -0.0598 | -67.0243
-7 | -0.4105 | 0.00667 | -0.0595 | -61.5442
-6.5 | -0.353 | 0.00631 | -0.0593 | -55.9429
-6 | -0.2982 | 0.00578 | -0.0586 | -51.5917
-5.5 | -0.2382 | 0.0056 | -0.059 | -42.5357
-5 | -0.1782 | 0.00545 | -0.0594 | -32.6972
-4 | -0.0579 | 0.00514 | -0.0606 | -11.2646
-3.5 | 0.0023 | 0.00501 | -0.0613 | 0.45908
-3 | 0.0628 | 0.00492 | -0.0621 | 12.7642
-2 | 0.1813 | 0.00497 | -0.0635 | 36.4789
-1.5 | 0.2398 | 0.00504 | -0.0642 | 47.5794
-1 | 0.2991 | 0.00508 | -0.065 | 58.878
-0.5 | 0.358 | 0.00514 | -0.0657 | 69.6498
0 | 0.4173 | 0.00518 | -0.0666 | 80.5598
0.5 | 0.4761 | 0.00523 | -0.0674 | 91.0325
1 | 0.534 | 0.00528 | -0.068 | 101.1364
1.5 | 0.5912 | 0.00524 | -0.0685 | 112.8244
2 | 0.6383 | 0.00421 | -0.0676 | 151.6152
2.5 | 0.6957 | 0.00432 | -0.0682 | 161.0417
3 | 0.7517 | 0.00454 | -0.0684 | 165.5727
3.5 | 0.8078 | 0.00474 | -0.0687 | 170.4219
4 | 0.8527 | 0.00531 | -0.0669 | 160.5838
4.5 | 0.896 | 0.00583 | -0.0647 | 153.6878
5.5 | 0.9504 | 0.00693 | -0.0536 | 137.1429
6 | 0.9631 | 0.00796 | -0.0459 | 120.9925
6.5 | 0.9846 | 0.00899 | -0.0402 | 109.5217
7.5 | 1.0417 | 0.01094 | -0.0319 | 95.2194
8 | 1.0792 | 0.01171 | -0.0295 | 92.1605
8.5 | 1.1165 | 0.0125 | -0.027 | 89.32
9 | 1.1545 | 0.01332 | -0.0247 | 86.6742
9.5 | 1.1923 | 0.01415 | -0.0225 | 84.2615
10 | 1.2279 | 0.01513 | -0.0201 | 81.1566
10.5 | 1.2643 | 0.0161 | -0.0179 | 78.528
11 | 1.3003 | 0.01717 | -0.0157 | 75.7309
11.5 | 1.3332 | 0.0184 | -0.0132 | 72.4565
12 | 1.3672 | 0.01965 | -0.011 | 69.5776
12.5 | 1.4002 | 0.02099 | -0.0087 | 66.708
13 | 1.4301 | 0.02256 | -0.0063 | 63.391
13.5 | 1.4588 | 0.02422 | -0.0037 | 60.2312
14 | 1.4878 | 0.02585 | -0.0013 | 57.5551
14.5 | 1.5343 | 0.02794 | -0.0031 | 54.9141
15 | 1.6056 | 0.03081 | -0.0108 | 52.113
15.5 | 1.6128 | 0.03305 | -0.0051 | 48.7988
16 | 1.6523 | 0.036 | -0.0066 | 45.8972
16.5 | 1.686 | 0.03937 | -0.0078 | 42.8245
17 | 1.7067 | 0.04266 | -0.0065 | 40.007
17.5 | 1.7156 | 0.0467 | -0.0043 | 36.7366
18 | 1.7292 | 0.05043 | -0.0026 | 34.2891
18.5 | 1.7395 | 0.0546 | -0.001 | 31.859
19 | 1.7428 | 0.0595 | 0.0004 | 29.2908
19.5 | 1.7464 | 0.06444 | 0.0015 | 27.1012
20 | 1.7396 | 0.07043 | 0.0026 | 24.6997

## 151. Re 20M Mach 0.50 (1)
BIGFOIL.COM POLAR EXPORT
NACA66-616 a=0.2
NACA66-616 a=0.2 |  |  |  | Cl Max: | 1.443 | at alpha= | 8.5 | deg
JavaFoil+Calcfoil stall+Eppler ext transition |  |  |  | L/D Max: | 125.18 | at alpha= | 4.5 | deg
Re: | 20000000 |  |  | Cd Min: | 0.00655 | at alpha= | -2.5 | deg
Mach: | 0.5 |  |  | Cl=0 at alpha= | -3.2571 | deg
|  |  |  | @ Cl=0.1, Cd= | 0.0065997
|  |  |  | @ Cl=0.4, Cd= | 0.0072033
|  |  |  | @ Cl=0.6, Cd= | 0.0076845
alpha (deg) | Cl | Cd | Cm | Cl/Cd
-20 | -0.945 | 0.17419 | -0.013 | -5.427
-19.5 | -0.918 | 0.16288 | -0.014 | -5.634
-19 | -0.889 | 0.15848 | -0.014 | -5.61
-18.5 | -0.861 | 0.15288 | -0.014 | -5.63
-18 | -0.833 | 0.14249 | -0.015 | -5.847
-17.5 | -0.806 | 0.13347 | -0.015 | -6.036
-17 | -0.777 | 0.1329 | -0.016 | -5.847
-16.5 | -0.749 | 0.12703 | -0.016 | -5.892
-16 | -0.72 | 0.12151 | -0.016 | -5.928
-15.5 | -0.693 | 0.11094 | -0.017 | -6.245
-15 | -0.667 | 0.09693 | -0.018 | -6.881
-14.5 | -0.64 | 0.09048 | -0.019 | -7.073
-14 | -0.615 | 0.08184 | -0.021 | -7.511
-13.5 | -0.589 | 0.07466 | -0.022 | -7.89
-13 | -0.551 | 0.08703 | -0.019 | -6.329
-12.5 | -0.523 | 0.08107 | -0.019 | -6.453
-12 | -0.496 | 0.07369 | -0.021 | -6.733
-11.5 | -0.47 | 0.06635 | -0.023 | -7.082
-11 | -0.444 | 0.06003 | -0.025 | -7.396
-10.5 | -0.498 | 0.01019 | -0.04 | -48.891
-10 | -0.466 | 0.00954 | -0.042 | -48.866
-9.5 | -0.434 | 0.00874 | -0.043 | -49.655
-9 | -0.324 | 0.06272 | -0.022 | -5.172
-8.5 | -0.296 | 0.0544 | -0.022 | -5.444
-8 | -0.268 | 0.04936 | -0.023 | -5.436
-7.5 | -0.24 | 0.04897 | -0.023 | -4.895
-7 | -0.211 | 0.04688 | -0.023 | -4.509
-6.5 | -0.284 | 0.04381 | -0.024 | -6.492
-6 | -0.273 | 0.03977 | -0.026 | -6.876
-5.5 | -0.234 | 0.03697 | -0.028 | -6.321
-5 | -0.231 | 0.00727 | -0.054 | -31.742
-4.5 | -0.168 | 0.00722 | -0.055 | -23.284
-4 | -0.102 | 0.00717 | -0.056 | -14.228
-3.5 | -0.034 | 0.00704 | -0.057 | -4.81
-3 | 0.036 | 0.00713 | -0.059 | 5.006
-2.5 | 0.106 | 0.00655 | -0.06 | 16.214
-2 | 0.177 | 0.00701 | -0.061 | 25.291
-1.5 | 0.249 | 0.00704 | -0.062 | 35.328
-1 | 0.32 | 0.00715 | -0.063 | 44.773
-0.5 | 0.393 | 0.00718 | -0.064 | 54.737
0 | 0.459 | 0.0074 | -0.065 | 62.062
0.5 | 0.526 | 0.00755 | -0.067 | 69.721
1 | 0.595 | 0.00777 | -0.068 | 76.615
1.5 | 0.664 | 0.00659 | -0.069 | 100.677
2 | 0.732 | 0.00686 | -0.07 | 106.761
2.5 | 0.8 | 0.00713 | -0.071 | 112.217
3 | 0.868 | 0.00739 | -0.073 | 117.427
3.5 | 0.935 | 0.00775 | -0.074 | 120.626
4 | 1.002 | 0.00809 | -0.075 | 123.806
4.5 | 1.069 | 0.00854 | -0.076 | 125.18
5 | 1.134 | 0.00911 | -0.077 | 124.455
5.5 | 1.195 | 0.01149 | -0.078 | 104.006
6 | 1.254 | 0.01222 | -0.08 | 102.548
6.5 | 1.309 | 0.01293 | -0.081 | 101.259
7 | 1.358 | 0.01369 | -0.082 | 99.211
7.5 | 1.399 | 0.0145 | -0.083 | 96.499
8 | 1.429 | 0.01548 | -0.084 | 92.309
8.5 | 1.443 | 0.01661 | -0.085 | 86.866
9 | 1.431 | 0.01793 | -0.086 | 79.785
9.5 | 1.364 | 0.01942 | -0.088 | 70.244
10 | 0.879 | 0.02132 | -0.089 | 41.207
10.5 | 0.76 | 0.07136 | -0.041 | 10.646
11 | 0.94 | 0.02349 | -0.091 | 40.045
11.5 | 0.97 | 0.02548 | -0.092 | 38.075
12 | 0.998 | 0.02916 | -0.092 | 34.214
12.5 | 1.031 | 0.02797 | -0.094 | 36.842
13 | 1.059 | 0.03083 | -0.095 | 34.339
13.5 | 1.086 | 0.03418 | -0.095 | 31.771

## 152. Re 20M Mach 0.50 (2)
BIGFOIL.COM POLAR EXPORT
NACA66-616 a=0.2
NACA66-616 a=0.2 |  |  |  | Cl Max: | 1.4701 | at alpha= | 13.5 | deg
XFOIL ncrit=9 |  |  |  | L/D Max: | 170.514 | at alpha= | 3.5 | deg
Re: | 20000000 |  |  | Cd Min: | 0.22708 | at alpha= | -20 | deg
Mach: | 0.5 |  |  | Cl=0 at alpha= | -3.6263 | deg
|  |  |  | @ Cl=0.1, Cd= | 0.0050583
|  |  |  | @ Cl=0.4, Cd= | 0.0052675
|  |  |  | @ Cl=0.6, Cd= | 0.0055373
alpha (deg) | Cl | Cd | Cm | Cl/Cd
-20 | -0.4563 | 0.22708 | -0.021 | -2.0094
-19.5 | -0.4345 | 0.21957 | -0.026 | -1.9789
-19 | -0.4125 | 0.21203 | -0.0309 | -1.9455
-18.5 | -0.3885 | 0.20554 | -0.0357 | -1.8901
-18 | -0.3695 | 0.19689 | -0.0406 | -1.8767
-17.5 | -0.3487 | 0.18911 | -0.0453 | -1.8439
-17 | -0.3376 | 0.1781 | -0.0506 | -1.8956
-16.5 | -0.3273 | 0.16766 | -0.056 | -1.9522
-16 | -0.3157 | 0.15811 | -0.0613 | -1.9967
-15.5 | -0.29 | 0.15226 | -0.0655 | -1.9046
-15 | -0.2782 | 0.14314 | -0.0707 | -1.9436
-14.5 | -0.2671 | 0.13421 | -0.0759 | -1.9902
-14 | -0.253 | 0.12622 | -0.0808 | -2.0044
-13.5 | -0.2551 | 0.11543 | -0.087 | -2.21
-13 | -0.2448 | 0.10745 | -0.0919 | -2.2783
-12.5 | -0.238 | 0.09909 | -0.0969 | -2.4019
-12 | -0.2263 | 0.09203 | -0.1012 | -2.459
-11.5 | -0.2214 | 0.08413 | -0.106 | -2.6316
-11 | -0.2268 | 0.07514 | -0.1114 | -3.0184
-10.5 | -0.2391 | 0.06544 | -0.118 | -3.6537
-10 | -0.2739 | 0.054 | -0.1271 | -5.0722
-9.5 | -0.3159 | 0.04621 | -0.1274 | -6.8362
-9 | -0.3608 | 0.04037 | -0.121 | -8.9373
-8.5 | -0.4066 | 0.03442 | -0.1108 | -11.8129
-8 | -0.429 | 0.02728 | -0.1026 | -15.7258
-7.5 | -0.4412 | 0.01964 | -0.0941 | -22.4644
-7 | -0.4463 | 0.01039 | -0.0864 | -42.9548
-6.5 | -0.3889 | 0.00758 | -0.083 | -51.3061
-6 | -0.3224 | 0.00685 | -0.0802 | -47.0657
-5.5 | -0.2558 | 0.00634 | -0.0779 | -40.347
-5 | -0.1917 | 0.00583 | -0.0757 | -32.8816
-4.5 | -0.1211 | 0.00565 | -0.075 | -21.4336
-4 | -0.0515 | 0.00543 | -0.0746 | -9.4843
-3.5 | 0.0174 | 0.00522 | -0.0744 | 3.3333
-3 | 0.0864 | 0.00508 | -0.0745 | 17.0079
-2.5 | 0.1555 | 0.00497 | -0.0749 | 31.2877
-2 | 0.2234 | 0.00497 | -0.0754 | 44.9497
-1.5 | 0.2885 | 0.00509 | -0.0755 | 56.6798
-1 | 0.3538 | 0.00519 | -0.0758 | 68.1696
-0.5 | 0.4194 | 0.0053 | -0.0762 | 79.1321
0 | 0.4854 | 0.00535 | -0.0767 | 90.729
0.5 | 0.5504 | 0.00546 | -0.0771 | 100.8059
1 | 0.6146 | 0.00556 | -0.0773 | 110.5396
1.5 | 0.6766 | 0.00558 | -0.0771 | 121.2545
2.5 | 0.7846 | 0.00469 | -0.0741 | 167.2921
3 | 0.8417 | 0.00495 | -0.0727 | 170.0404
3.5 | 0.8952 | 0.00525 | -0.0705 | 170.5143
4 | 0.9241 | 0.00566 | -0.0632 | 163.2686
4.5 | 0.9474 | 0.0065 | -0.0557 | 145.7538
5 | 0.9725 | 0.00754 | -0.0488 | 128.9788
6 | 1.0209 | 0.01018 | -0.0359 | 100.2849
6.5 | 1.0269 | 0.01222 | -0.0273 | 84.0344
7 | 1.0301 | 0.01457 | -0.0188 | 70.7001
7.5 | 1.0506 | 0.01657 | -0.013 | 63.4037
8 | 1.0907 | 0.01793 | -0.0097 | 60.831
8.5 | 1.1311 | 0.01938 | -0.0065 | 58.3643
9 | 1.1713 | 0.02092 | -0.0033 | 55.9895
9.5 | 1.2153 | 0.02237 | -0.0004 | 54.3272
10 | 1.2532 | 0.0242 | 0.003 | 51.7851
10.5 | 1.2927 | 0.02609 | 0.0062 | 49.5477
11 | 1.3329 | 0.02802 | 0.0095 | 47.5696
11.5 | 1.3676 | 0.03039 | 0.013 | 45.0016
12 | 1.4024 | 0.03294 | 0.0164 | 42.5744
12.5 | 1.4347 | 0.03578 | 0.0199 | 40.0978
13 | 1.4612 | 0.03919 | 0.0235 | 37.285
13.5 | 1.4701 | 0.044 | 0.0274 | 33.4114
14 | 1.4598 | 0.05054 | 0.0308 | 28.8841
14.5 | 1.4331 | 0.05871 | 0.0331 | 24.4098
15 | 1.3998 | 0.07013 | 0.03 | 19.9601
15.5 | 1.3742 | 0.08313 | 0.0231 | 16.5307
16 | 1.3325 | 0.09163 | 0.0258 | 14.5422
16.5 | 1.2982 | 0.10328 | 0.0219 | 12.5697
17 | 1.266 | 0.11566 | 0.0163 | 10.9459
17.5 | 1.2401 | 0.12805 | 0.0098 | 9.6845
18 | 1.2141 | 0.14093 | 0.0022 | 8.6149
18.5 | 1.1894 | 0.15419 | -0.0062 | 7.7139