## index
index | Re | Mach | Datasource
1 | 50000 | 0 | JavaFoil+Calcfoil stall+Eppler ext transition
2 | 50000 | 0 | XFOIL ncrit=9
3 | 50000 | 0.1 | JavaFoil+Calcfoil stall+Eppler ext transition
4 | 50000 | 0.1 | XFOIL ncrit=9
5 | 50000 | 0.25 | JavaFoil+Calcfoil stall+Eppler ext transition
6 | 50000 | 0.25 | XFOIL ncrit=9
7 | 50000 | 0.5 | JavaFoil+Calcfoil stall+Eppler ext transition
8 | 50000 | 0.5 | XFOIL ncrit=9
9 | 100000 | 0 | JavaFoil+Calcfoil stall+Eppler ext transition
10 | 100000 | 0 | XFOIL ncrit=9
11 | 100000 | 0.1 | JavaFoil+Calcfoil stall+Eppler ext transition
12 | 100000 | 0.1 | XFOIL ncrit=9
13 | 100000 | 0.25 | JavaFoil+Calcfoil stall+Eppler ext transition
14 | 100000 | 0.25 | XFOIL ncrit=9
15 | 100000 | 0.5 | JavaFoil+Calcfoil stall+Eppler ext transition
16 | 100000 | 0.5 | XFOIL ncrit=9
17 | 250000 | 0 | JavaFoil+Calcfoil stall+Eppler ext transition
18 | 250000 | 0 | XFOIL ncrit=9
19 | 250000 | 0.1 | JavaFoil+Calcfoil stall+Eppler ext transition
20 | 250000 | 0.1 | XFOIL ncrit=9
21 | 250000 | 0.25 | JavaFoil+Calcfoil stall+Eppler ext transition
22 | 250000 | 0.25 | XFOIL ncrit=9
23 | 250000 | 0.5 | JavaFoil+Calcfoil stall+Eppler ext transition
24 | 250000 | 0.5 | XFOIL ncrit=9
25 | 500000 | 0 | JavaFoil+Calcfoil stall+Eppler ext transition
26 | 500000 | 0 | XFOIL ncrit=9
27 | 500000 | 0.1 | JavaFoil+Calcfoil stall+Eppler ext transition
28 | 500000 | 0.1 | XFOIL ncrit=9
29 | 500000 | 0.25 | JavaFoil+Calcfoil stall+Eppler ext transition
30 | 500000 | 0.25 | XFOIL ncrit=9
31 | 500000 | 0.5 | JavaFoil+Calcfoil stall+Eppler ext transition
32 | 500000 | 0.5 | XFOIL ncrit=9
33 | 750000 | 0 | JavaFoil+Calcfoil stall+Eppler ext transition
34 | 750000 | 0 | XFOIL ncrit=9
35 | 750000 | 0.1 | JavaFoil+Calcfoil stall+Eppler ext transition
36 | 750000 | 0.1 | XFOIL ncrit=9
37 | 750000 | 0.25 | JavaFoil+Calcfoil stall+Eppler ext transition
38 | 750000 | 0.25 | XFOIL ncrit=9
39 | 750000 | 0.5 | JavaFoil+Calcfoil stall+Eppler ext transition
40 | 750000 | 0.5 | XFOIL ncrit=9
41 | 1000000 | 0 | JavaFoil+Calcfoil stall+Eppler ext transition
42 | 1000000 | 0 | XFOIL ncrit=9
43 | 1000000 | 0.1 | JavaFoil+Calcfoil stall+Eppler ext transition
44 | 1000000 | 0.1 | XFOIL ncrit=9
45 | 1000000 | 0.25 | JavaFoil+Calcfoil stall+Eppler ext transition
46 | 1000000 | 0.25 | XFOIL ncrit=9
47 | 1000000 | 0.5 | JavaFoil+Calcfoil stall+Eppler ext transition
48 | 1000000 | 0.5 | XFOIL ncrit=9
49 | 2000000 | 0 | JavaFoil+Calcfoil stall+Eppler ext transition
50 | 2000000 | 0 | XFOIL ncrit=9
51 | 2000000 | 0.1 | JavaFoil+Calcfoil stall+Eppler ext transition
52 | 2000000 | 0.1 | XFOIL ncrit=9
53 | 2000000 | 0.25 | JavaFoil+Calcfoil stall+Eppler ext transition
54 | 2000000 | 0.25 | XFOIL ncrit=9
55 | 2000000 | 0.5 | JavaFoil+Calcfoil stall+Eppler ext transition
56 | 2000000 | 0.5 | XFOIL ncrit=9
57 | 3000000 | 0 | JavaFoil+Calcfoil stall+Eppler ext transition
58 | 3000000 | 0 | XFOIL ncrit=9
59 | 3000000 | 0.1 | JavaFoil+Calcfoil stall+Eppler ext transition
60 | 3000000 | 0.1 | XFOIL ncrit=9
61 | 3000000 | 0.25 | JavaFoil+Calcfoil stall+Eppler ext transition
62 | 3000000 | 0.25 | XFOIL ncrit=9
63 | 3000000 | 0.5 | JavaFoil+Calcfoil stall+Eppler ext transition
64 | 3000000 | 0.5 | XFOIL ncrit=9
65 | 4000000 | 0 | JavaFoil+Calcfoil stall+Eppler ext transition
66 | 4000000 | 0 | XFOIL ncrit=9
67 | 4000000 | 0.1 | JavaFoil+Calcfoil stall+Eppler ext transition
68 | 4000000 | 0.1 | XFOIL ncrit=9
69 | 4000000 | 0.25 | JavaFoil+Calcfoil stall+Eppler ext transition
70 | 4000000 | 0.25 | XFOIL ncrit=9
71 | 4000000 | 0.5 | JavaFoil+Calcfoil stall+Eppler ext transition
72 | 4000000 | 0.5 | XFOIL ncrit=9
73 | 5000000 | 0 | JavaFoil+Calcfoil stall+Eppler ext transition
74 | 5000000 | 0 | XFOIL ncrit=9
75 | 5000000 | 0.1 | JavaFoil+Calcfoil stall+Eppler ext transition
76 | 5000000 | 0.1 | XFOIL ncrit=9
77 | 5000000 | 0.25 | JavaFoil+Calcfoil stall+Eppler ext transition
78 | 5000000 | 0.25 | XFOIL ncrit=9
79 | 5000000 | 0.5 | JavaFoil+Calcfoil stall+Eppler ext transition
80 | 5000000 | 0.5 | XFOIL ncrit=9
81 | 6000000 | 0 | JavaFoil+Calcfoil stall+Eppler ext transition
82 | 6000000 | 0 | XFOIL ncrit=9
83 | 6000000 | 0.1 | JavaFoil+Calcfoil stall+Eppler ext transition
84 | 6000000 | 0.1 | XFOIL ncrit=9
85 | 6000000 | 0.25 | JavaFoil+Calcfoil stall+Eppler ext transition
86 | 6000000 | 0.25 | XFOIL ncrit=9
87 | 6000000 | 0.5 | JavaFoil+Calcfoil stall+Eppler ext transition
88 | 6000000 | 0.5 | XFOIL ncrit=9
89 | 7000000 | 0 | JavaFoil+Calcfoil stall+Eppler ext transition
90 | 7000000 | 0 | XFOIL ncrit=9
91 | 7000000 | 0.1 | JavaFoil+Calcfoil stall+Eppler ext transition
92 | 7000000 | 0.1 | XFOIL ncrit=9
93 | 7000000 | 0.25 | JavaFoil+Calcfoil stall+Eppler ext transition
94 | 7000000 | 0.25 | XFOIL ncrit=9
95 | 7000000 | 0.5 | JavaFoil+Calcfoil stall+Eppler ext transition
96 | 7000000 | 0.5 | XFOIL ncrit=9
97 | 8000000 | 0 | JavaFoil+Calcfoil stall+Eppler ext transition
98 | 8000000 | 0 | XFOIL ncrit=9
99 | 8000000 | 0.1 | JavaFoil+Calcfoil stall+Eppler ext transition
100 | 8000000 | 0.1 | XFOIL ncrit=9
101 | 8000000 | 0.25 | JavaFoil+Calcfoil stall+Eppler ext transition
102 | 8000000 | 0.25 | XFOIL ncrit=9
103 | 8000000 | 0.5 | JavaFoil+Calcfoil stall+Eppler ext transition
104 | 8000000 | 0.5 | XFOIL ncrit=9
105 | 10000000 | 0 | JavaFoil+Calcfoil stall+Eppler ext transition
106 | 10000000 | 0 | XFOIL ncrit=9
107 | 10000000 | 0.1 | JavaFoil+Calcfoil stall+Eppler ext transition
108 | 10000000 | 0.1 | XFOIL ncrit=9
109 | 10000000 | 0.25 | JavaFoil+Calcfoil stall+Eppler ext transition
110 | 10000000 | 0.25 | XFOIL ncrit=9
111 | 10000000 | 0.5 | JavaFoil+Calcfoil stall+Eppler ext transition
112 | 10000000 | 0.5 | XFOIL ncrit=9
113 | 12000000 | 0 | JavaFoil+Calcfoil stall+Eppler ext transition
114 | 12000000 | 0 | XFOIL ncrit=9
115 | 12000000 | 0.1 | JavaFoil+Calcfoil stall+Eppler ext transition
116 | 12000000 | 0.1 | XFOIL ncrit=9
117 | 12000000 | 0.25 | JavaFoil+Calcfoil stall+Eppler ext transition
118 | 12000000 | 0.25 | XFOIL ncrit=9
119 | 12000000 | 0.5 | JavaFoil+Calcfoil stall+Eppler ext transition
120 | 12000000 | 0.5 | XFOIL ncrit=9
121 | 14000000 | 0 | JavaFoil+Calcfoil stall+Eppler ext transition
122 | 14000000 | 0 | XFOIL ncrit=9
123 | 14000000 | 0.1 | JavaFoil+Calcfoil stall+Eppler ext transition
124 | 14000000 | 0.1 | XFOIL ncrit=9
125 | 14000000 | 0.25 | JavaFoil+Calcfoil stall+Eppler ext transition
126 | 14000000 | 0.25 | XFOIL ncrit=9
127 | 14000000 | 0.5 | JavaFoil+Calcfoil stall+Eppler ext transition
128 | 14000000 | 0.5 | XFOIL ncrit=9
129 | 16000000 | 0 | JavaFoil+Calcfoil stall+Eppler ext transition
130 | 16000000 | 0 | XFOIL ncrit=9
131 | 16000000 | 0.1 | JavaFoil+Calcfoil stall+Eppler ext transition
132 | 16000000 | 0.1 | XFOIL ncrit=9
133 | 16000000 | 0.25 | JavaFoil+Calcfoil stall+Eppler ext transition
134 | 16000000 | 0.25 | XFOIL ncrit=9
135 | 16000000 | 0.5 | JavaFoil+Calcfoil stall+Eppler ext transition
136 | 16000000 | 0.5 | XFOIL ncrit=9
137 | 18000000 | 0 | JavaFoil+Calcfoil stall+Eppler ext transition
138 | 18000000 | 0 | XFOIL ncrit=9
139 | 18000000 | 0.1 | JavaFoil+Calcfoil stall+Eppler ext transition
140 | 18000000 | 0.1 | XFOIL ncrit=9
141 | 18000000 | 0.25 | JavaFoil+Calcfoil stall+Eppler ext transition
142 | 18000000 | 0.25 | XFOIL ncrit=9
143 | 18000000 | 0.5 | JavaFoil+Calcfoil stall+Eppler ext transition
144 | 18000000 | 0.5 | XFOIL ncrit=9
145 | 20000000 | 0 | JavaFoil+Calcfoil stall+Eppler ext transition
146 | 20000000 | 0 | XFOIL ncrit=9
147 | 20000000 | 0.1 | JavaFoil+Calcfoil stall+Eppler ext transition
148 | 20000000 | 0.1 | XFOIL ncrit=9
149 | 20000000 | 0.25 | JavaFoil+Calcfoil stall+Eppler ext transition
150 | 20000000 | 0.25 | XFOIL ncrit=9
151 | 20000000 | 0.5 | JavaFoil+Calcfoil stall+Eppler ext transition
152 | 20000000 | 0.5 | XFOIL ncrit=9

## 1. Re 50k Mach 0.00 (1)
BIGFOIL.COM POLAR EXPORT
GA 35-413
GA 35-413 |  |  |  | Cl Max: | 1.251 | at alpha= | 8.5 | deg
JavaFoil+Calcfoil stall+Eppler ext transition |  |  |  | L/D Max: | 37.571 | at alpha= | 7.5 | deg
Re: | 50000 |  |  | Cd Min: | 0.0171 | at alpha= | -0.5 | deg
Mach: | 0 |  |  | Cl=0 at alpha= | -2.9915 | deg
|  |  |  | @ Cl=0.1, Cd= | 0.017777
|  |  |  | @ Cl=0.4, Cd= | 0.019972
|  |  |  | @ Cl=0.6, Cd= | 0.021428
alpha (deg) | Cl | Cd | Cm | Cl/Cd
-17.5 | -0.469 | 0.24768 | -0.014 | -1.895
-17 | -0.483 | 0.23873 | -0.015 | -2.022
-16.5 | -0.496 | 0.22144 | -0.015 | -2.238
-16 | -0.508 | 0.21448 | -0.015 | -2.368
-15.5 | -0.519 | 0.19263 | -0.015 | -2.695
-15 | -0.529 | 0.18774 | -0.015 | -2.82
-14.5 | -0.538 | 0.17139 | -0.015 | -3.141
-14 | -0.546 | 0.15501 | -0.015 | -3.52
-13.5 | -0.551 | 0.14442 | -0.016 | -3.815
-13 | -0.554 | 0.14149 | -0.016 | -3.918
-12.5 | -0.555 | 0.13062 | -0.016 | -4.249
-12 | -0.553 | 0.13287 | -0.016 | -4.163
-11.5 | -0.548 | 0.12173 | -0.016 | -4.503
-11 | -0.54 | 0.11155 | -0.016 | -4.842
-10.5 | -0.529 | 0.10261 | -0.017 | -5.152
-10 | -0.514 | 0.09666 | -0.017 | -5.315
-9.5 | -0.495 | 0.08872 | -0.017 | -5.583
-9 | -0.473 | 0.08142 | -0.017 | -5.812
-8.5 | -0.448 | 0.07717 | -0.017 | -5.801
-8 | -0.419 | 0.06951 | -0.017 | -6.026
-7.5 | -0.387 | 0.064 | -0.018 | -6.043
-7 | -0.352 | 0.0609 | -0.017 | -5.776
-6.5 | -0.314 | 0.05684 | -0.018 | -5.526
-6 | -0.274 | 0.053 | -0.018 | -5.171
-5.5 | -0.232 | 0.04899 | -0.019 | -4.736
-5 | -0.188 | 0.04677 | -0.019 | -4.023
-4.5 | -0.143 | 0.04427 | -0.019 | -3.228
-4 | -0.097 | 0.04155 | -0.025 | -2.33
-3.5 | -0.049 | 0.03981 | -0.027 | -1.242
-3 | -0.001 | 0.03928 | -0.027 | -0.032
-2.5 | 0.058 | 0.01788 | -0.056 | 3.26
-2 | 0.119 | 0.01773 | -0.057 | 6.683
-1.5 | 0.179 | 0.01722 | -0.057 | 10.385
-1 | 0.239 | 0.01725 | -0.058 | 13.875
-0.5 | 0.3 | 0.0171 | -0.058 | 17.533
0 | 0.342 | 0.01963 | -0.059 | 17.406
0.5 | 0.398 | 0.01997 | -0.059 | 19.923
1 | 0.454 | 0.02002 | -0.06 | 22.667
1.5 | 0.509 | 0.02051 | -0.06 | 24.831
2 | 0.566 | 0.0211 | -0.061 | 26.833
2.5 | 0.622 | 0.02164 | -0.062 | 28.763
3 | 0.676 | 0.02222 | -0.062 | 30.441
3.5 | 0.732 | 0.02269 | -0.063 | 32.25
4 | 0.786 | 0.0237 | -0.063 | 33.176
4.5 | 0.841 | 0.0245 | -0.064 | 34.315
5 | 0.896 | 0.02532 | -0.065 | 35.373
5.5 | 0.949 | 0.02626 | -0.065 | 36.123
6 | 0.999 | 0.02739 | -0.066 | 36.478
6.5 | 1.048 | 0.02795 | -0.067 | 37.511
7 | 1.096 | 0.02937 | -0.067 | 37.31
7.5 | 1.169 | 0.03112 | -0.07 | 37.571
8 | 1.211 | 0.03284 | -0.071 | 36.875
8.5 | 1.251 | 0.0348 | -0.071 | 35.95
9 | 1.1 | 0.066 | -0.036 | 16.66
9.5 | 1.126 | 0.07159 | -0.029 | 15.733
10 | 1.154 | 0.07712 | -0.028 | 14.958
10.5 | 1.178 | 0.08307 | -0.028 | 14.18
11 | 1.199 | 0.08858 | -0.028 | 13.535
11.5 | 1.217 | 0.09668 | -0.028 | 12.584
12 | 1.231 | 0.10612 | -0.028 | 11.598
12.5 | 1.233 | 0.11347 | -0.027 | 10.865
13 | 1.23 | 0.12308 | -0.028 | 9.991
13.5 | 1.222 | 0.13128 | -0.028 | 9.306

## 2. Re 50k Mach 0.00 (2)
BIGFOIL.COM POLAR EXPORT
GA 35-413
GA 35-413 |  |  |  | Cl Max: | 1.2965 | at alpha= | 12.5 | deg
XFOIL ncrit=9 |  |  |  | L/D Max: | 26.4226 | at alpha= | 10.5 | deg
Re: | 50000 |  |  | Cd Min: | 0.25043 | at alpha= | -20 | deg
Mach: | 0 |  |  | Cl=0 at alpha= | -0.11508 | deg
|  |  |  | @ Cl=0.1, Cd= | 0.041241
|  |  |  | @ Cl=0.4, Cd= | 0.064942
|  |  |  | @ Cl=0.6, Cd= | 0.085835
alpha (deg) | Cl | Cd | Cm | Cl/Cd
-20 | -0.6445 | 0.25043 | 0.0353 | -2.5736
-19.5 | -0.618 | 0.23745 | 0.0329 | -2.6027
-19 | -0.5972 | 0.23035 | 0.0296 | -2.5926
-18.5 | -0.5839 | 0.22691 | 0.0244 | -2.5733
-18 | -0.5832 | 0.22887 | 0.0178 | -2.5482
-17.5 | -0.5443 | 0.21195 | 0.0174 | -2.5681
-17 | -0.5287 | 0.20673 | 0.0132 | -2.5574
-16.5 | -0.5346 | 0.20934 | 0.0065 | -2.5537
-16 | -0.4925 | 0.19301 | 0.0062 | -2.5517
-15.5 | -0.4857 | 0.18997 | 0.0012 | -2.5567
-15 | -0.4615 | 0.18056 | -0.0011 | -2.5559
-14.5 | -0.4549 | 0.17696 | -0.0055 | -2.5706
-14 | -0.4296 | 0.16749 | -0.0075 | -2.5649
-13.5 | -0.4319 | 0.16507 | -0.0123 | -2.6165
-13 | -0.4002 | 0.15456 | -0.0135 | -2.5893
-12.5 | -0.3985 | 0.14964 | -0.0175 | -2.6631
-12 | -0.3912 | 0.14446 | -0.0205 | -2.708
-11.5 | -0.3669 | 0.13603 | -0.022 | -2.6972
-11 | -0.3558 | 0.1298 | -0.0243 | -2.7411
-10.5 | -0.3524 | 0.12459 | -0.027 | -2.8285
-10 | -0.3368 | 0.1174 | -0.0286 | -2.8688
-9.5 | -0.3108 | 0.10997 | -0.0291 | -2.8262
-9 | -0.3168 | 0.10614 | -0.0306 | -2.9847
-8.5 | -0.3001 | 0.10007 | -0.0285 | -2.9989
-8 | -0.3302 | 0.09926 | -0.0207 | -3.3266
-7.5 | -0.3649 | 0.09859 | -0.013 | -3.7012
-7 | -0.4187 | 0.09895 | -0.0051 | -4.2314
-6.5 | -0.4171 | 0.09464 | 0.0006 | -4.4072
-6 | -0.4256 | 0.09069 | 0.0061 | -4.6929
-5 | -0.5291 | 0.05544 | -0.0356 | -9.5437
-4.5 | -0.4731 | 0.04643 | -0.0416 | -10.1895
-4 | -0.4064 | 0.04055 | -0.0459 | -10.0222
-3.5 | -0.3427 | 0.03704 | -0.0483 | -9.2522
-3 | -0.2808 | 0.03473 | -0.0501 | -8.0852
-2.5 | -0.219 | 0.0331 | -0.0515 | -6.6163
-2 | -0.1963 | 0.0301 | -0.0425 | -6.5216
-1.5 | -0.0917 | 0.03199 | -0.0463 | -2.8665
-1 | -0.0782 | 0.03201 | -0.0452 | -2.443
-0.5 | -0.0291 | 0.03345 | -0.0481 | -0.86996
0 | 0.0087 | 0.03485 | -0.0486 | 0.24964
0.5 | 0.0493 | 0.03661 | -0.0495 | 1.3466
1 | 0.079 | 0.03833 | -0.0488 | 2.061
3 | 0.1098 | 0.0426 | -0.0315 | 2.5775
3.5 | 0.1446 | 0.04512 | -0.0322 | 3.2048
4 | 0.1987 | 0.04908 | -0.037 | 4.0485
5 | 0.3294 | 0.05889 | -0.0503 | 5.5935
5.5 | 0.3837 | 0.0634 | -0.0543 | 6.0521
6.5 | 0.4838 | 0.07287 | -0.0606 | 6.6392
7 | 0.5275 | 0.07768 | -0.0627 | 6.7907
7.5 | 0.5547 | 0.08138 | -0.0625 | 6.8162
8 | 0.6094 | 0.08676 | -0.065 | 7.024
8.5 | 0.7316 | 0.08248 | -0.0614 | 8.87
9 | 0.7824 | 0.08382 | -0.0597 | 9.3343
9.5 | 0.8518 | 0.0824 | -0.0568 | 10.3374
10 | 0.9477 | 0.07385 | -0.0498 | 12.8328
10.5 | 1.1441 | 0.0433 | -0.0298 | 26.4226
11 | 1.1716 | 0.04777 | -0.0257 | 24.5259
11.5 | 1.2427 | 0.05259 | -0.0249 | 23.63
12 | 1.2791 | 0.05896 | -0.0234 | 21.6944
12.5 | 1.2965 | 0.06643 | -0.0215 | 19.5168
13 | 1.2648 | 0.07437 | -0.0186 | 17.0069
13.5 | 1.2186 | 0.08445 | -0.0181 | 14.4298
14 | 1.1581 | 0.09769 | -0.0212 | 11.8548
14.5 | 1.1014 | 0.11386 | -0.0277 | 9.6733
15 | 0.9542 | 0.15907 | -0.0565 | 5.9986
15.5 | 0.8634 | 0.19427 | -0.0851 | 4.4443
16 | 0.8766 | 0.20191 | -0.0881 | 4.3415
16.5 | 0.8917 | 0.20982 | -0.0912 | 4.2498
17 | 0.9065 | 0.21712 | -0.0943 | 4.1751
17.5 | 0.9297 | 0.22632 | -0.0966 | 4.1079

## 3. Re 50k Mach 0.10 (1)
BIGFOIL.COM POLAR EXPORT
GA 35-413
GA 35-413 |  |  |  | Cl Max: | 1.255 | at alpha= | 8.5 | deg
JavaFoil+Calcfoil stall+Eppler ext transition |  |  |  | L/D Max: | 37.424 | at alpha= | 6.5 | deg
Re: | 50000 |  |  | Cd Min: | 0.01707 | at alpha= | -0.5 | deg
Mach: | 0.1 |  |  | Cl=0 at alpha= | -2.9917 | deg
|  |  |  | @ Cl=0.1, Cd= | 0.017851
|  |  |  | @ Cl=0.4, Cd= | 0.02009
|  |  |  | @ Cl=0.6, Cd= | 0.021469
alpha (deg) | Cl | Cd | Cm | Cl/Cd
-17 | -0.439 | 0.24916 | -0.015 | -1.762
-16.5 | -0.454 | 0.2254 | -0.015 | -2.016
-16 | -0.469 | 0.21712 | -0.015 | -2.162
-15.5 | -0.483 | 0.20177 | -0.015 | -2.396
-15 | -0.497 | 0.19182 | -0.015 | -2.589
-14.5 | -0.509 | 0.175 | -0.015 | -2.906
-14 | -0.519 | 0.16236 | -0.016 | -3.196
-13.5 | -0.527 | 0.15278 | -0.016 | -3.451
-13 | -0.534 | 0.14345 | -0.016 | -3.719
-12.5 | -0.537 | 0.12979 | -0.016 | -4.139
-12 | -0.538 | 0.12382 | -0.016 | -4.346
-11.5 | -0.536 | 0.12617 | -0.016 | -4.246
-11 | -0.53 | 0.10644 | -0.017 | -4.98
-10.5 | -0.521 | 0.10574 | -0.017 | -4.926
-10 | -0.508 | 0.09713 | -0.017 | -5.228
-9.5 | -0.491 | 0.08893 | -0.017 | -5.521
-9 | -0.47 | 0.08172 | -0.017 | -5.756
-8.5 | -0.446 | 0.07752 | -0.017 | -5.753
-8 | -0.418 | 0.06977 | -0.018 | -5.992
-7.5 | -0.387 | 0.06482 | -0.018 | -5.965
-7 | -0.352 | 0.06109 | -0.017 | -5.763
-6.5 | -0.315 | 0.0571 | -0.018 | -5.512
-6 | -0.275 | 0.0531 | -0.018 | -5.176
-5.5 | -0.233 | 0.04915 | -0.019 | -4.736
-5 | -0.189 | 0.04676 | -0.019 | -4.04
-4.5 | -0.144 | 0.04432 | -0.019 | -3.238
-4 | -0.097 | 0.04168 | -0.025 | -2.333
-3.5 | -0.05 | 0.03988 | -0.027 | -1.245
-3 | -0.001 | 0.03935 | -0.027 | -0.032
-2.5 | 0.059 | 0.01796 | -0.057 | 3.262
-2 | 0.119 | 0.0178 | -0.057 | 6.689
-1.5 | 0.18 | 0.0173 | -0.058 | 10.387
-1 | 0.241 | 0.01732 | -0.058 | 13.89
-0.5 | 0.301 | 0.01707 | -0.059 | 17.65
0 | 0.343 | 0.01971 | -0.059 | 17.419
0.5 | 0.4 | 0.02009 | -0.06 | 19.889
1 | 0.456 | 0.02008 | -0.06 | 22.687
1.5 | 0.512 | 0.02054 | -0.061 | 24.913
2 | 0.569 | 0.02117 | -0.061 | 26.875
2.5 | 0.625 | 0.02171 | -0.062 | 28.802
3 | 0.68 | 0.0223 | -0.063 | 30.478
3.5 | 0.735 | 0.02282 | -0.063 | 32.21
4 | 0.79 | 0.0238 | -0.064 | 33.188
4.5 | 0.845 | 0.0246 | -0.064 | 34.348
5 | 0.9 | 0.02546 | -0.065 | 35.336
5.5 | 0.953 | 0.02643 | -0.066 | 36.051
6 | 1.004 | 0.02757 | -0.066 | 36.407
6.5 | 1.053 | 0.02814 | -0.067 | 37.424
7 | 1.1 | 0.02957 | -0.067 | 37.207
7.5 | 1.173 | 0.03139 | -0.07 | 37.384
8 | 1.215 | 0.03316 | -0.071 | 36.648
8.5 | 1.255 | 0.03517 | -0.071 | 35.679
9 | 1.102 | 0.06646 | -0.035 | 16.587
9.5 | 1.129 | 0.07191 | -0.029 | 15.698
10 | 1.155 | 0.07749 | -0.028 | 14.909
10.5 | 1.179 | 0.08346 | -0.028 | 14.123
11 | 1.199 | 0.09035 | -0.028 | 13.266
11.5 | 1.215 | 0.09668 | -0.028 | 12.564
12 | 1.227 | 0.10641 | -0.028 | 11.53
12.5 | 1.227 | 0.11536 | -0.028 | 10.632
13 | 1.22 | 0.12391 | -0.028 | 9.848
13.5 | 1.209 | 0.13525 | -0.028 | 8.936

## 4. Re 50k Mach 0.10 (2)
BIGFOIL.COM POLAR EXPORT
GA 35-413
GA 35-413 |  |  |  | Cl Max: | 1.2889 | at alpha= | 12.5 | deg
XFOIL ncrit=9 |  |  |  | L/D Max: | 25.8034 | at alpha= | 10.5 | deg
Re: | 50000 |  |  | Cd Min: | 0.25233 | at alpha= | -20 | deg
Mach: | 0.1 |  |  | Cl=0 at alpha= | -0.10125 | deg
|  |  |  | @ Cl=0.1, Cd= | 0.042159
|  |  |  | @ Cl=0.4, Cd= | 0.06523
|  |  |  | @ Cl=0.6, Cd= | 0.086504
alpha (deg) | Cl | Cd | Cm | Cl/Cd
-20 | -0.6478 | 0.25233 | 0.0353 | -2.5673
-19.5 | -0.6187 | 0.23777 | 0.0334 | -2.6021
-19 | -0.5985 | 0.23102 | 0.0298 | -2.5907
-18.5 | -0.5862 | 0.22826 | 0.0243 | -2.5681
-18 | -0.5735 | 0.22356 | 0.0194 | -2.5653
-17.5 | -0.5448 | 0.21243 | 0.0176 | -2.5646
-17 | -0.5301 | 0.20766 | 0.0131 | -2.5527
-16.5 | -0.5339 | 0.20925 | 0.0066 | -2.5515
-16 | -0.4924 | 0.19345 | 0.0062 | -2.5454
-15.5 | -0.4879 | 0.19122 | 0.0009 | -2.5515
-15 | -0.4603 | 0.18082 | -0.001 | -2.5456
-14.5 | -0.4571 | 0.17815 | -0.0059 | -2.5658
-14 | -0.4282 | 0.1678 | -0.0075 | -2.5518
-13.5 | -0.4344 | 0.16626 | -0.0127 | -2.6128
-13 | -0.3991 | 0.15497 | -0.0136 | -2.5753
-12.5 | -0.3922 | 0.14918 | -0.0172 | -2.629
-12 | -0.3935 | 0.14548 | -0.021 | -2.7048
-11.5 | -0.3684 | 0.13687 | -0.0225 | -2.6916
-11 | -0.3575 | 0.13064 | -0.0248 | -2.7365
-10.5 | -0.3545 | 0.12547 | -0.0276 | -2.8254
-10 | -0.3287 | 0.11706 | -0.0285 | -2.808
-9.5 | -0.3079 | 0.11026 | -0.0294 | -2.7925
-9 | -0.3187 | 0.10692 | -0.031 | -2.9807
-8.5 | -0.2987 | 0.10055 | -0.0285 | -2.9707
-8 | -0.3302 | 0.09987 | -0.0206 | -3.3063
-7.5 | -0.365 | 0.09921 | -0.0129 | -3.6791
-7 | -0.3937 | 0.09728 | -0.0062 | -4.0471
-6.5 | -0.4172 | 0.09523 | 0.0005 | -4.381
-5 | -0.5323 | 0.05653 | -0.0352 | -9.4162
-4.5 | -0.4742 | 0.04712 | -0.0421 | -10.0637
-4 | -0.4068 | 0.04105 | -0.0467 | -9.9099
-3.5 | -0.3438 | 0.03748 | -0.049 | -9.1729
-3 | -0.283 | 0.03504 | -0.0505 | -8.0765
-2.5 | -0.2192 | 0.03343 | -0.0522 | -6.557
-2 | -0.1932 | 0.03028 | -0.0443 | -6.3804
-1.5 | -0.0881 | 0.03229 | -0.0469 | -2.7284
-1 | -0.0772 | 0.03223 | -0.0456 | -2.3953
-0.5 | -0.0319 | 0.03354 | -0.0479 | -0.9511
0 | 0.0081 | 0.035 | -0.0488 | 0.23143
0.5 | 0.0559 | 0.037 | -0.0508 | 1.5108
1 | 0.0926 | 0.03895 | -0.0511 | 2.3774
2 | 0.0363 | 0.03822 | -0.0302 | 0.94976
2.5 | 0.0731 | 0.0404 | -0.0308 | 1.8094
3 | 0.1092 | 0.04276 | -0.0316 | 2.5538
3.5 | 0.1442 | 0.04529 | -0.0323 | 3.1839
4 | 0.2013 | 0.04946 | -0.0376 | 4.07
4.5 | 0.2734 | 0.05488 | -0.0457 | 4.9818
5 | 0.3317 | 0.05924 | -0.0507 | 5.5993
6 | 0.4406 | 0.06879 | -0.0586 | 6.405
6.5 | 0.4901 | 0.07379 | -0.0616 | 6.6418
7 | 0.5195 | 0.07738 | -0.0617 | 6.7136
7.5 | 0.5563 | 0.08166 | -0.0626 | 6.8124
8 | 0.6024 | 0.08677 | -0.0644 | 6.9425
8.5 | 0.7481 | 0.08221 | -0.0616 | 9.0999
9 | 0.8079 | 0.08262 | -0.0597 | 9.7785
9.5 | 0.8636 | 0.08175 | -0.0563 | 10.5639
10 | 1.0008 | 0.06585 | -0.0461 | 15.1982
10.5 | 1.1418 | 0.04425 | -0.0289 | 25.8034
11 | 1.1713 | 0.04872 | -0.025 | 24.0415
11.5 | 1.2407 | 0.05363 | -0.0239 | 23.1344
12 | 1.2714 | 0.06017 | -0.0222 | 21.1301
12.5 | 1.2889 | 0.0678 | -0.0205 | 19.0103
13 | 1.2519 | 0.07614 | -0.018 | 16.4421
13.5 | 1.2035 | 0.08674 | -0.0182 | 13.8748
14 | 1.1466 | 0.10028 | -0.022 | 11.434
14.5 | 1.0947 | 0.11641 | -0.0286 | 9.4038
15 | 0.877 | 0.18943 | -0.0802 | 4.6297
15.5 | 0.8649 | 0.195 | -0.0856 | 4.4354
16 | 0.8783 | 0.20266 | -0.0887 | 4.3339
16.5 | 0.8938 | 0.21064 | -0.0918 | 4.2433
17 | 0.909 | 0.218 | -0.0949 | 4.1697
17.5 | 0.933 | 0.22744 | -0.0972 | 4.1022

## 5. Re 50k Mach 0.25 (1)
BIGFOIL.COM POLAR EXPORT
GA 35-413
GA 35-413 |  |  |  | Cl Max: | 1.272 | at alpha= | 8.5 | deg
JavaFoil+Calcfoil stall+Eppler ext transition |  |  |  | L/D Max: | 36.959 | at alpha= | 7 | deg
Re: | 50000 |  |  | Cd Min: | 0.01727 | at alpha= | -0.5 | deg
Mach: | 0.25 |  |  | Cl=0 at alpha= | -2.9918 | deg
|  |  |  | @ Cl=0.1, Cd= | 0.01805
|  |  |  | @ Cl=0.4, Cd= | 0.020397
|  |  |  | @ Cl=0.6, Cd= | 0.021787
alpha (deg) | Cl | Cd | Cm | Cl/Cd
-15 | -0.158 | 0.24526 | -0.016 | -0.643
-14.5 | -0.218 | 0.23137 | -0.016 | -0.944
-14 | -0.266 | 0.2052 | -0.016 | -1.296
-13.5 | -0.308 | 0.19289 | -0.017 | -1.594
-13 | -0.344 | 0.16709 | -0.017 | -2.06
-12.5 | -0.376 | 0.15734 | -0.017 | -2.391
-12 | -0.403 | 0.14606 | -0.017 | -2.761
-11.5 | -0.425 | 0.13096 | -0.017 | -3.246
-11 | -0.441 | 0.12089 | -0.017 | -3.65
-10.5 | -0.451 | 0.10863 | -0.018 | -4.155
-10 | -0.455 | 0.10094 | -0.018 | -4.51
-9.5 | -0.453 | 0.09322 | -0.018 | -4.857
-9 | -0.444 | 0.09125 | -0.018 | -4.866
-8.5 | -0.429 | 0.0828 | -0.018 | -5.182
-8 | -0.408 | 0.07559 | -0.018 | -5.404
-7.5 | -0.383 | 0.06851 | -0.018 | -5.584
-7 | -0.352 | 0.06504 | -0.018 | -5.408
-6.5 | -0.317 | 0.05919 | -0.018 | -5.353
-6 | -0.278 | 0.0547 | -0.018 | -5.088
-5.5 | -0.237 | 0.05014 | -0.019 | -4.723
-5 | -0.193 | 0.04762 | -0.019 | -4.047
-4.5 | -0.147 | 0.04495 | -0.019 | -3.266
-4 | -0.1 | 0.0422 | -0.025 | -2.359
-3.5 | -0.051 | 0.04036 | -0.027 | -1.261
-3 | -0.001 | 0.03964 | -0.027 | -0.032
-2.5 | 0.06 | 0.01814 | -0.058 | 3.317
-2 | 0.122 | 0.018 | -0.059 | 6.798
-1.5 | 0.185 | 0.0175 | -0.059 | 10.547
-1 | 0.247 | 0.01753 | -0.06 | 14.104
-0.5 | 0.31 | 0.01727 | -0.06 | 17.92
0 | 0.352 | 0.02014 | -0.061 | 17.475
0.5 | 0.41 | 0.02045 | -0.061 | 20.03
1 | 0.467 | 0.02073 | -0.062 | 22.542
1.5 | 0.525 | 0.02099 | -0.062 | 25.021
2 | 0.584 | 0.02163 | -0.063 | 26.984
2.5 | 0.642 | 0.0222 | -0.063 | 28.904
3 | 0.697 | 0.02267 | -0.064 | 30.739
3.5 | 0.754 | 0.02365 | -0.065 | 31.861
4 | 0.81 | 0.02452 | -0.065 | 33.033
4.5 | 0.867 | 0.0253 | -0.066 | 34.26
5 | 0.922 | 0.02627 | -0.067 | 35.117
5.5 | 0.976 | 0.02733 | -0.067 | 35.719
6 | 1.028 | 0.02859 | -0.068 | 35.944
6.5 | 1.077 | 0.02931 | -0.069 | 36.75
7 | 1.152 | 0.03118 | -0.072 | 36.959
7.5 | 1.196 | 0.033 | -0.072 | 36.24
8 | 1.237 | 0.03452 | -0.073 | 35.83
8.5 | 1.272 | 0.03705 | -0.073 | 34.335
9 | 1.115 | 0.0687 | -0.032 | 16.229
9.5 | 1.139 | 0.07474 | -0.03 | 15.246
10 | 1.16 | 0.08115 | -0.028 | 14.291
10.5 | 1.175 | 0.08706 | -0.028 | 13.501
11 | 1.186 | 0.0955 | -0.028 | 12.415
11.5 | 1.19 | 0.10691 | -0.028 | 11.129
12 | 1.188 | 0.11584 | -0.028 | 10.254
12.5 | 1.166 | 0.12796 | -0.028 | 9.112
13 | 1.134 | 0.14192 | -0.028 | 7.993
13.5 | 1.093 | 0.15804 | -0.028 | 6.917

## 6. Re 50k Mach 0.25 (2)
BIGFOIL.COM POLAR EXPORT
GA 35-413
GA 35-413 |  |  |  | Cl Max: | 1.2357 | at alpha= | 12 | deg
XFOIL ncrit=9 |  |  |  | L/D Max: | 23.1063 | at alpha= | 10.5 | deg
Re: | 50000 |  |  | Cd Min: | 0.25234 | at alpha= | -20 | deg
Mach: | 0.25 |  |  | Cl=0 at alpha= | -0.10673 | deg
|  |  |  | @ Cl=0.1, Cd= | 0.040657
|  |  |  | @ Cl=0.4, Cd= | 0.066298
|  |  |  | @ Cl=0.6, Cd= | 0.083325
alpha (deg) | Cl | Cd | Cm | Cl/Cd
-20 | -0.6526 | 0.25234 | 0.0378 | -2.5862
-19.5 | -0.6254 | 0.24086 | 0.0353 | -2.5965
-19 | -0.6072 | 0.23542 | 0.0307 | -2.5792
-18.5 | -0.6019 | 0.23725 | 0.0238 | -2.537
-18 | -0.5695 | 0.22233 | 0.022 | -2.5615
-17.5 | -0.549 | 0.21557 | 0.0183 | -2.5467
-17 | -0.5423 | 0.21469 | 0.0121 | -2.526
-16.5 | -0.5138 | 0.20297 | 0.0098 | -2.5314
-16 | -0.4943 | 0.19643 | 0.0061 | -2.5164
-15.5 | -0.5022 | 0.19885 | -0.0006 | -2.5255
-15 | -0.458 | 0.18311 | -0.0011 | -2.5012
-14.5 | -0.4565 | 0.18043 | -0.0066 | -2.5301
-14 | -0.4255 | 0.17026 | -0.0083 | -2.4991
-13.5 | -0.4143 | 0.16427 | -0.0122 | -2.5221
-13 | -0.4016 | 0.15874 | -0.0154 | -2.5299
-12.5 | -0.3771 | 0.15001 | -0.0175 | -2.5138
-12 | -0.3679 | 0.14397 | -0.0209 | -2.5554
-11.5 | -0.3678 | 0.13971 | -0.0246 | -2.6326
-11 | -0.3427 | 0.13134 | -0.026 | -2.6093
-10.5 | -0.3227 | 0.12424 | -0.0277 | -2.5974
-10 | -0.307 | 0.11783 | -0.0296 | -2.6054
-9.5 | -0.3055 | 0.11317 | -0.0316 | -2.6995
-9 | -0.2956 | 0.10724 | -0.0321 | -2.7564
-8.5 | -0.2981 | 0.10375 | -0.0277 | -2.8733
-8 | -0.3303 | 0.10314 | -0.0198 | -3.2024
-7.5 | -0.3679 | 0.1027 | -0.0127 | -3.5823
-7 | -0.3773 | 0.09909 | -0.007 | -3.8076
-6.5 | -0.4163 | 0.09822 | 0 | -4.2384
-5 | -0.5292 | 0.061 | -0.0367 | -8.6754
-4.5 | -0.4796 | 0.0509 | -0.0444 | -9.4224
-4 | -0.419 | 0.04399 | -0.0491 | -9.5249
-3.5 | -0.3522 | 0.03981 | -0.0523 | -8.847
-3 | -0.2894 | 0.03696 | -0.0539 | -7.8301
-2.5 | -0.2339 | 0.03509 | -0.0539 | -6.6657
-2 | -0.1722 | 0.03195 | -0.0551 | -5.3897
-1.5 | -0.052 | 0.03425 | -0.0533 | -1.5182
-1 | -0.0784 | 0.0333 | -0.0466 | -2.3544
-0.5 | -0.0409 | 0.03426 | -0.0481 | -1.1938
0 | 0.0111 | 0.03607 | -0.0508 | 0.30773
0.5 | 0.046 | 0.03763 | -0.0507 | 1.2224
1 | 0.0814 | 0.03951 | -0.0507 | 2.0602
1.5 | 0.1208 | 0.04194 | -0.0516 | 2.8803
3.5 | 0.1415 | 0.04621 | -0.0328 | 3.0621
4 | 0.2108 | 0.05118 | -0.0404 | 4.1188
5 | 0.3384 | 0.06101 | -0.0524 | 5.5466
5.5 | 0.3882 | 0.06521 | -0.0555 | 5.9531
6 | 0.4381 | 0.06981 | -0.0585 | 6.2756
6.5 | 0.4869 | 0.07469 | -0.0612 | 6.5189
7 | 0.5346 | 0.07992 | -0.0635 | 6.6892
7.5 | 0.5623 | 0.08364 | -0.0632 | 6.7229
8 | 0.6891 | 0.08258 | -0.0621 | 8.3446
8.5 | 0.7433 | 0.08458 | -0.0609 | 8.7881
9 | 0.796 | 0.08587 | -0.0589 | 9.2698
9.5 | 0.8428 | 0.08638 | -0.0558 | 9.7569
10 | 0.9882 | 0.06968 | -0.0437 | 14.182
10.5 | 1.1366 | 0.04919 | -0.0254 | 23.1063
11 | 1.1796 | 0.0536 | -0.0218 | 22.0075
11.5 | 1.2223 | 0.0596 | -0.0198 | 20.5084
12 | 1.2357 | 0.06713 | -0.018 | 18.4076
12.5 | 1.1966 | 0.07668 | -0.0174 | 15.6051
13 | 1.1445 | 0.08901 | -0.02 | 12.8581
13.5 | 1.0847 | 0.10489 | -0.0264 | 10.3413
14.5 | 0.9239 | 0.16182 | -0.0619 | 5.7094
15.5 | 0.874 | 0.19898 | -0.0887 | 4.3924
16 | 0.8886 | 0.20683 | -0.0921 | 4.2963
16.5 | 0.9071 | 0.21533 | -0.0952 | 4.2126
17 | 0.9246 | 0.2232 | -0.0984 | 4.1425

## 7. Re 50k Mach 0.50 (1)
BIGFOIL.COM POLAR EXPORT
GA 35-413
GA 35-413 |  |  |  | Cl Max: | 1.277 | at alpha= | 20 | deg
JavaFoil+Calcfoil stall+Eppler ext transition |  |  |  | L/D Max: | 33.712 | at alpha= | 5.5 | deg
Re: | 50000 |  |  | Cd Min: | 0.01842 | at alpha= | -0.5 | deg
Mach: | 0.5 |  |  | Cl=0 at alpha= | -2.9909 | deg
|  |  |  | @ Cl=0.1, Cd= | 0.028281
|  |  |  | @ Cl=0.4, Cd= | 0.022077
|  |  |  | @ Cl=0.6, Cd= | 0.023387
alpha (deg) | Cl | Cd | Cm | Cl/Cd
-20 | -0.931 | 0.46581 | -0.024 | -1.999
-19.5 | -0.905 | 0.45063 | -0.024 | -2.008
-19 | -0.879 | 0.42116 | -0.024 | -2.086
-18.5 | -0.852 | 0.43477 | -0.025 | -1.96
-18 | -0.822 | 0.37892 | -0.023 | -2.17
-17.5 | -0.795 | 0.36747 | -0.023 | -2.164
-17 | -0.768 | 0.34984 | -0.023 | -2.197
-16.5 | -0.742 | 0.35325 | -0.023 | -2.1
-16 | -0.715 | 0.35562 | -0.024 | -2.011
-15.5 | -0.688 | 0.35071 | -0.024 | -1.963
-15 | -0.661 | 0.3332 | -0.024 | -1.985
-14.5 | -0.635 | 0.32741 | -0.024 | -1.938
-14 | -0.608 | 0.31834 | -0.025 | -1.909
-13.5 | -0.581 | 0.28826 | -0.025 | -2.015
-13 | -0.553 | 0.27969 | -0.025 | -1.978
-12.5 | -0.525 | 0.27138 | -0.023 | -1.934
-12 | -0.498 | 0.26066 | -0.023 | -1.909
-11.5 | -0.47 | 0.25757 | -0.023 | -1.826
-11 | -0.443 | 0.25452 | -0.023 | -1.741
-10.5 | -0.416 | 0.25164 | -0.024 | -1.652
-10 | -0.388 | 0.24597 | -0.024 | -1.579
-9.5 | -0.361 | 0.24336 | -0.024 | -1.484
-9 | -0.333 | 0.21119 | -0.023 | -1.578
-8.5 | -0.306 | 0.20056 | -0.023 | -1.524
-8 | -0.278 | 0.19134 | -0.023 | -1.454
-7.5 | -0.25 | 0.17065 | -0.022 | -1.467
-7 | -0.223 | 0.1092 | -0.021 | -2.039
-6.5 | -0.195 | 0.07705 | -0.021 | -2.531
-6 | -0.167 | 0.06636 | -0.021 | -2.522
-5.5 | -0.229 | 0.0659 | -0.021 | -3.476
-5 | -0.201 | 0.05512 | -0.021 | -3.639
-4.5 | -0.158 | 0.0499 | -0.021 | -3.163
-4 | -0.109 | 0.04517 | -0.022 | -2.405
-3.5 | -0.056 | 0.04267 | -0.022 | -1.313
-3 | -0.001 | 0.03919 | -0.035 | -0.037
-2.5 | 0.054 | 0.03977 | -0.031 | 1.37
-2 | 0.137 | 0.01904 | -0.065 | 7.173
-1.5 | 0.206 | 0.01852 | -0.065 | 11.131
-1 | 0.276 | 0.01857 | -0.066 | 14.884
-0.5 | 0.346 | 0.01842 | -0.066 | 18.788
0 | 0.39 | 0.02201 | -0.067 | 17.709
0.5 | 0.454 | 0.02244 | -0.067 | 20.238
1 | 0.519 | 0.0228 | -0.068 | 22.768
1.5 | 0.584 | 0.02322 | -0.069 | 25.155
2 | 0.648 | 0.02389 | -0.07 | 27.142
2.5 | 0.712 | 0.02447 | -0.07 | 29.112
3 | 0.773 | 0.02539 | -0.071 | 30.426
3.5 | 0.836 | 0.02657 | -0.072 | 31.465
4 | 0.9 | 0.02741 | -0.072 | 32.821
4.5 | 0.961 | 0.0289 | -0.073 | 33.236
5 | 1.02 | 0.03032 | -0.074 | 33.644
5.5 | 1.076 | 0.03193 | -0.074 | 33.712
6 | 1.128 | 0.03377 | -0.075 | 33.394
6.5 | 1.201 | 0.03693 | -0.078 | 32.524
7 | 1.237 | 0.03967 | -0.079 | 31.19
7.5 | 1.084 | 0.0607 | -0.038 | 17.863
8 | 1.085 | 0.06741 | -0.03 | 16.098
8.5 | 1.053 | 0.07862 | -0.029 | 13.393
9 | 0.879 | 0.10507 | -0.03 | 8.362
9.5 | 0.694 | 0.16806 | -0.03 | 4.128
10 | 0.722 | 0.22103 | -0.033 | 3.265
10.5 | 0.749 | 0.23967 | -0.036 | 3.127
11 | 0.777 | 0.24276 | -0.036 | 3.2
11.5 | 0.805 | 0.25137 | -0.04 | 3.203
12 | 0.832 | 0.2652 | -0.04 | 3.139
12.5 | 0.86 | 0.26041 | -0.041 | 3.301
13 | 0.887 | 0.29438 | -0.042 | 3.014
13.5 | 0.917 | 0.34942 | -0.047 | 2.624
14 | 0.944 | 0.33679 | -0.048 | 2.802
14.5 | 0.971 | 0.34487 | -0.048 | 2.815
15 | 0.998 | 0.35418 | -0.049 | 2.818
15.5 | 1.025 | 0.35786 | -0.049 | 2.864
16 | 1.052 | 0.36494 | -0.051 | 2.883
16.5 | 1.085 | 0.41209 | -0.056 | 2.632
17 | 1.111 | 0.42532 | -0.057 | 2.613
17.5 | 1.138 | 0.43639 | -0.057 | 2.608
18 | 1.165 | 0.42267 | -0.058 | 2.755
18.5 | 1.191 | 0.4374 | -0.059 | 2.724
19 | 1.219 | 0.45166 | -0.06 | 2.7
19.5 | 1.251 | 0.49009 | -0.064 | 2.552
20 | 1.277 | 0.51165 | -0.064 | 2.496

## 8. Re 50k Mach 0.50 (2)
BIGFOIL.COM POLAR EXPORT
GA 35-413
GA 35-413 |  |  |  | Cl Max: | 1.1273 | at alpha= | 20 | deg
XFOIL ncrit=9 |  |  |  | L/D Max: | 8.885 | at alpha= | 10.5 | deg
Re: | 50000 |  |  | Cd Min: | 0.30268 | at alpha= | 20 | deg
Mach: | 0.5 |  |  | Cl=0 at alpha= | 0.25771 | deg
|  |  |  | @ Cl=0.1, Cd= | 0.047972
|  |  |  | @ Cl=0.4, Cd= | 0.071248
|  |  |  | @ Cl=0.6, Cd= | 0.085335
alpha (deg) | Cl | Cd | Cm | Cl/Cd
-20 | -0.6958 | 0.27058 | 0.047 | -2.5715
-19 | -0.6466 | 0.25359 | 0.0367 | -2.5498
-18.5 | -0.6226 | 0.24627 | 0.0314 | -2.5281
-18 | -0.6089 | 0.24558 | 0.0242 | -2.4794
-17.5 | -0.5759 | 0.23116 | 0.0209 | -2.4913
-17 | -0.5511 | 0.22342 | 0.0161 | -2.4667
-16.5 | -0.543 | 0.22385 | 0.0089 | -2.4257
-16 | -0.5037 | 0.20803 | 0.0066 | -2.4213
-15.5 | -0.4948 | 0.20687 | 0 | -2.3918
-15 | -0.4577 | 0.1933 | -0.0026 | -2.3678
-14.5 | -0.4537 | 0.19262 | -0.009 | -2.3554
-14 | -0.4132 | 0.17871 | -0.0113 | -2.3121
-13.5 | -0.401 | 0.17382 | -0.0165 | -2.307
-13 | -0.3771 | 0.16612 | -0.02 | -2.27
-12.5 | -0.3498 | 0.15723 | -0.0233 | -2.2248
-12 | -0.33 | 0.1502 | -0.0269 | -2.1971
-11.5 | -0.3108 | 0.14337 | -0.0303 | -2.1678
-11 | -0.2924 | 0.13668 | -0.0335 | -2.1393
-10.5 | -0.2756 | 0.13027 | -0.0363 | -2.1156
-10 | -0.2633 | 0.12457 | -0.038 | -2.1137
-9.5 | -0.2683 | 0.1212 | -0.0359 | -2.2137
-9 | -0.2912 | 0.11998 | -0.0295 | -2.4271
-8.5 | -0.3146 | 0.11859 | -0.0235 | -2.6528
-8 | -0.3464 | 0.11779 | -0.018 | -2.9408
-6.5 | -0.372 | 0.10577 | -0.0054 | -3.5171
-6 | -0.4159 | 0.09591 | -0.0224 | -4.3364
-5.5 | -0.4625 | 0.08522 | -0.0363 | -5.4271
-5 | -0.4645 | 0.07576 | -0.0433 | -6.1312
-4.5 | -0.4709 | 0.06611 | -0.0512 | -7.123
-4 | -0.4463 | 0.05852 | -0.0545 | -7.6265
-3.5 | -0.4017 | 0.05124 | -0.0599 | -7.8396
-3 | -0.3504 | 0.04596 | -0.0617 | -7.624
-2.5 | -0.2795 | 0.04232 | -0.0643 | -6.6044
-2 | -0.2249 | 0.04015 | -0.063 | -5.6015
-1.5 | -0.1615 | 0.03848 | -0.0632 | -4.197
-1 | -0.1478 | 0.03684 | -0.05 | -4.0119
-0.5 | -0.0568 | 0.03859 | -0.0504 | -1.4719
0 | -0.0301 | 0.03922 | -0.0503 | -0.76747
0.5 | 0.0283 | 0.04136 | -0.0537 | 0.68424
1 | 0.0657 | 0.04317 | -0.0536 | 1.5219
1.5 | 0.1058 | 0.04544 | -0.054 | 2.3283
3 | 0.0881 | 0.04715 | -0.0337 | 1.8685
3.5 | 0.1705 | 0.05284 | -0.0428 | 3.2267
4 | 0.2408 | 0.05788 | -0.0494 | 4.1603
4.5 | 0.3063 | 0.06289 | -0.0547 | 4.8704
5 | 0.3701 | 0.06844 | -0.0593 | 5.4077
5.5 | 0.4112 | 0.0723 | -0.0604 | 5.6874
6 | 0.4548 | 0.07668 | -0.0619 | 5.9311
6.5 | 0.5153 | 0.08268 | -0.0651 | 6.2325
7.5 | 0.6579 | 0.08715 | -0.0626 | 7.5491
8 | 0.7144 | 0.09065 | -0.0621 | 7.8809
8.5 | 0.7403 | 0.0945 | -0.0606 | 7.8339
9 | 0.8007 | 0.09685 | -0.0584 | 8.2674
9.5 | 0.8248 | 0.10048 | -0.0562 | 8.2086
10 | 0.8705 | 0.10148 | -0.0517 | 8.578
10.5 | 0.9108 | 0.10251 | -0.0467 | 8.885
11 | 0.9211 | 0.10892 | -0.046 | 8.4567
11.5 | 0.9064 | 0.12106 | -0.0506 | 7.4872
12 | 0.9206 | 0.12909 | -0.0516 | 7.1315
12.5 | 0.8984 | 0.14427 | -0.0603 | 6.2272
13 | 0.9049 | 0.15492 | -0.0647 | 5.8411
13.5 | 0.9036 | 0.16738 | -0.0717 | 5.3985
14 | 0.9116 | 0.17838 | -0.0774 | 5.1104
14.5 | 0.9198 | 0.19024 | -0.0839 | 4.8349
15 | 0.9199 | 0.2102 | -0.0973 | 4.3763
15.5 | 0.9274 | 0.21734 | -0.1032 | 4.267
16 | 0.9531 | 0.22785 | -0.1069 | 4.183
16.5 | 0.9821 | 0.2393 | -0.1102 | 4.1041
17 | 0.9922 | 0.24464 | -0.116 | 4.0558
17.5 | 1.0101 | 0.25273 | -0.1212 | 3.9968
18 | 1.035 | 0.26324 | -0.1254 | 3.9318
18.5 | 1.0634 | 0.27509 | -0.1289 | 3.8656
19 | 1.0764 | 0.27975 | -0.1353 | 3.8477
19.5 | 1.0962 | 0.28845 | -0.1409 | 3.8003
20 | 1.1273 | 0.30268 | -0.144 | 3.7244

## 9. Re 100k Mach 0.00 (1)
BIGFOIL.COM POLAR EXPORT
GA 35-413
GA 35-413 |  |  |  | Cl Max: | 1.326 | at alpha= | 9.5 | deg
JavaFoil+Calcfoil stall+Eppler ext transition |  |  |  | L/D Max: | 53.745 | at alpha= | 6.5 | deg
Re: | 100000 |  |  | Cd Min: | 0.01308 | at alpha= | -0.5 | deg
Mach: | 0 |  |  | Cl=0 at alpha= | -2.9833 | deg
|  |  |  | @ Cl=0.1, Cd= | 0.014522
|  |  |  | @ Cl=0.4, Cd= | 0.014166
|  |  |  | @ Cl=0.6, Cd= | 0.014998
alpha (deg) | Cl | Cd | Cm | Cl/Cd
-17.5 | -0.469 | 0.20812 | -0.014 | -2.256
-17 | -0.483 | 0.20098 | -0.015 | -2.402
-16.5 | -0.496 | 0.18573 | -0.015 | -2.669
-16 | -0.508 | 0.17141 | -0.015 | -2.963
-15.5 | -0.519 | 0.16495 | -0.015 | -3.148
-15 | -0.529 | 0.15114 | -0.016 | -3.503
-14.5 | -0.538 | 0.14785 | -0.016 | -3.642
-14 | -0.546 | 0.13488 | -0.016 | -4.046
-13.5 | -0.551 | 0.12658 | -0.016 | -4.354
-13 | -0.554 | 0.1178 | -0.016 | -4.706
-12.5 | -0.555 | 0.11419 | -0.016 | -4.861
-12 | -0.553 | 0.10518 | -0.017 | -5.259
-11.5 | -0.548 | 0.10502 | -0.017 | -5.22
-11 | -0.54 | 0.09185 | -0.017 | -5.881
-10.5 | -0.529 | 0.08965 | -0.017 | -5.897
-10 | -0.514 | 0.08184 | -0.017 | -6.277
-9.5 | -0.495 | 0.07677 | -0.017 | -6.452
-9 | -0.473 | 0.07235 | -0.018 | -6.542
-8.5 | -0.448 | 0.06861 | -0.017 | -6.526
-8 | -0.419 | 0.0621 | -0.018 | -6.745
-7.5 | -0.387 | 0.05664 | -0.018 | -6.829
-7 | -0.352 | 0.05378 | -0.018 | -6.54
-6.5 | -0.314 | 0.05035 | -0.018 | -6.239
-6 | -0.274 | 0.04705 | -0.019 | -5.825
-5.5 | -0.232 | 0.04379 | -0.019 | -5.299
-5 | -0.188 | 0.04232 | -0.019 | -4.446
-4.5 | -0.143 | 0.04019 | -0.021 | -3.557
-4 | -0.119 | 0.01515 | -0.057 | -7.875
-3.5 | -0.061 | 0.01494 | -0.057 | -4.072
-3 | -0.002 | 0.01477 | -0.058 | -0.104
-2.5 | 0.058 | 0.01457 | -0.059 | 4.003
-2 | 0.119 | 0.0145 | -0.059 | 8.177
-1.5 | 0.179 | 0.0132 | -0.06 | 13.552
-1 | 0.239 | 0.01326 | -0.06 | 18.067
-0.5 | 0.3 | 0.01308 | -0.06 | 22.917
0 | 0.351 | 0.01396 | -0.061 | 25.15
0.5 | 0.408 | 0.0142 | -0.061 | 28.759
1 | 0.465 | 0.01406 | -0.062 | 33.073
1.5 | 0.521 | 0.01447 | -0.062 | 36.038
2 | 0.579 | 0.01486 | -0.063 | 38.988
2.5 | 0.637 | 0.01524 | -0.064 | 41.773
3 | 0.692 | 0.0157 | -0.064 | 44.034
3.5 | 0.748 | 0.01609 | -0.065 | 46.473
4 | 0.803 | 0.01681 | -0.065 | 47.795
4.5 | 0.859 | 0.01737 | -0.066 | 49.441
5 | 0.915 | 0.01799 | -0.067 | 50.843
5.5 | 0.968 | 0.01863 | -0.067 | 51.96
6 | 1.02 | 0.01947 | -0.068 | 52.377
6.5 | 1.07 | 0.0199 | -0.068 | 53.745
7 | 1.118 | 0.02094 | -0.069 | 53.371
7.5 | 1.176 | 0.02612 | -0.071 | 45.03
8 | 1.218 | 0.02765 | -0.071 | 44.05
8.5 | 1.258 | 0.02973 | -0.072 | 42.3
9 | 1.294 | 0.03141 | -0.072 | 41.2
9.5 | 1.326 | 0.03297 | -0.072 | 40.214
10 | 1.154 | 0.07039 | -0.03 | 16.396
10.5 | 1.178 | 0.0755 | -0.029 | 15.607
11 | 1.199 | 0.08109 | -0.029 | 14.79
11.5 | 1.217 | 0.08661 | -0.028 | 14.049
12 | 1.231 | 0.09433 | -0.028 | 13.048
12.5 | 1.233 | 0.10127 | -0.028 | 12.174
13 | 1.23 | 0.10889 | -0.028 | 11.294
13.5 | 1.222 | 0.11585 | -0.028 | 10.546
14 | 1.209 | 0.12724 | -0.028 | 9.5
14.5 | 1.191 | 0.13206 | -0.028 | 9.021

## 10. Re 100k Mach 0.00 (2)
BIGFOIL.COM POLAR EXPORT
GA 35-413
GA 35-413 |  |  |  | Cl Max: | 1.3344 | at alpha= | 13.5 | deg
XFOIL ncrit=9 |  |  |  | L/D Max: | 52.9304 | at alpha= | 9 | deg
Re: | 100000 |  |  | Cd Min: | 0.24013 | at alpha= | -20 | deg
Mach: | 0 |  |  | Cl=0 at alpha= | -3.0191 | deg
|  |  |  | @ Cl=0.1, Cd= | 0.02275
|  |  |  | @ Cl=0.4, Cd= | 0.025303
|  |  |  | @ Cl=0.6, Cd= | 0.032031
alpha (deg) | Cl | Cd | Cm | Cl/Cd
-20 | -0.6346 | 0.24013 | 0.0397 | -2.6427
-19.5 | -0.6163 | 0.23406 | 0.0354 | -2.6331
-19 | -0.6008 | 0.22908 | 0.0302 | -2.6227
-18.5 | -0.5957 | 0.2284 | 0.0232 | -2.6081
-18 | -0.5669 | 0.21578 | 0.0216 | -2.6272
-17.5 | -0.5458 | 0.20861 | 0.0188 | -2.6164
-17 | -0.5279 | 0.20227 | 0.0149 | -2.6099
-16.5 | -0.5159 | 0.19746 | 0.0094 | -2.6127
-16 | -0.5255 | 0.19804 | 0.0013 | -2.6535
-15.5 | -0.4786 | 0.18239 | 0.0031 | -2.624
-15 | -0.4618 | 0.17595 | -0.0005 | -2.6246
-14.5 | -0.4588 | 0.17179 | -0.0067 | -2.6707
-14 | -0.4618 | 0.16674 | -0.0132 | -2.7696
-13.5 | -0.4193 | 0.15539 | -0.0117 | -2.6984
-13 | -0.4054 | 0.14885 | -0.0151 | -2.7235
-12.5 | -0.4193 | 0.14505 | -0.0236 | -2.8907
-12 | -0.3854 | 0.13462 | -0.0228 | -2.8629
-11.5 | -0.3711 | 0.12809 | -0.0259 | -2.8972
-11 | -0.3988 | 0.12342 | -0.0375 | -3.2312
-10.5 | -0.3481 | 0.11405 | -0.033 | -3.0522
-10 | -0.3859 | 0.10861 | -0.0471 | -3.5531
-9.5 | -0.3308 | 0.10025 | -0.0413 | -3.2998
-9 | -0.3884 | 0.09871 | -0.0438 | -3.9348
-8.5 | -0.3354 | 0.08945 | -0.0485 | -3.7496
-8 | -0.3062 | 0.0794 | -0.0637 | -3.8564
-7 | -0.2608 | 0.06286 | -0.0832 | -4.1489
-6.5 | -0.2935 | 0.04162 | -0.0957 | -7.0519
-6 | -0.2594 | 0.03576 | -0.094 | -7.2539
-5.5 | -0.2177 | 0.03119 | -0.0923 | -6.9798
-5 | -0.1682 | 0.02857 | -0.0909 | -5.8873
-4.5 | -0.1173 | 0.02598 | -0.0901 | -4.515
-4 | -0.0728 | 0.02434 | -0.0884 | -2.991
-3.5 | -0.0302 | 0.02301 | -0.0865 | -1.3125
-3 | 0.0012 | 0.02055 | -0.0821 | 0.058394
-2.5 | 0.0346 | 0.02126 | -0.0773 | 1.6275
-2 | 0.0629 | 0.02221 | -0.0704 | 2.8321
-1.5 | 0.0975 | 0.02271 | -0.0632 | 4.2933
-1 | 0.1448 | 0.02346 | -0.0615 | 6.1722
-0.5 | 0.278 | 0.02316 | -0.075 | 12.0035
0 | 0.3983 | 0.02352 | -0.0904 | 16.9345
0.5 | 0.3888 | 0.02495 | -0.083 | 15.5832
1.5 | 0.4545 | 0.02702 | -0.078 | 16.8209
2 | 0.4843 | 0.02887 | -0.0761 | 16.7752
2.5 | 0.5177 | 0.03068 | -0.0745 | 16.8742
3.5 | 0.6225 | 0.0324 | -0.0738 | 19.213
4 | 0.6573 | 0.03422 | -0.0723 | 19.2081
4.5 | 0.694 | 0.03593 | -0.0709 | 19.3153
5 | 0.7336 | 0.03742 | -0.0694 | 19.6045
5.5 | 0.7772 | 0.03855 | -0.0681 | 20.1608
6.5 | 0.8905 | 0.03798 | -0.0656 | 23.4466
7.5 | 1.0786 | 0.02811 | -0.064 | 38.3707
8 | 1.148 | 0.02458 | -0.0618 | 46.7046
8.5 | 1.1923 | 0.02316 | -0.0582 | 51.481
9 | 1.2174 | 0.023 | -0.0527 | 52.9304
9.5 | 1.1949 | 0.02593 | -0.0431 | 46.0818
10 | 1.1572 | 0.03199 | -0.0361 | 36.1738
10.5 | 1.1454 | 0.03734 | -0.0319 | 30.6749
11 | 1.1584 | 0.04118 | -0.0287 | 28.1302
11.5 | 1.1919 | 0.04428 | -0.0263 | 26.9173
12 | 1.2357 | 0.04757 | -0.0245 | 25.9765
12.5 | 1.2843 | 0.0518 | -0.0234 | 24.7934
13 | 1.3133 | 0.057 | -0.0218 | 23.0404
13.5 | 1.3344 | 0.064 | -0.0207 | 20.85
14 | 1.3126 | 0.07144 | -0.0187 | 18.3735
14.5 | 1.2823 | 0.08055 | -0.0182 | 15.9193
15 | 1.2433 | 0.09131 | -0.0198 | 13.6163
15.5 | 1.1983 | 0.10395 | -0.0238 | 11.5277
16 | 1.1555 | 0.11847 | -0.0301 | 9.7535
16.5 | 1.0037 | 0.16297 | -0.0602 | 6.1588
17 | 0.9303 | 0.20736 | -0.0878 | 4.4864
17.5 | 0.9574 | 0.21616 | -0.0887 | 4.4291
18 | 0.9565 | 0.22277 | -0.0956 | 4.2937
18.5 | 0.9765 | 0.23194 | -0.0982 | 4.2101

## 11. Re 100k Mach 0.10 (1)
BIGFOIL.COM POLAR EXPORT
GA 35-413
GA 35-413 |  |  |  | Cl Max: | 1.297 | at alpha= | 9 | deg
JavaFoil+Calcfoil stall+Eppler ext transition |  |  |  | L/D Max: | 53.57 | at alpha= | 6.5 | deg
Re: | 100000 |  |  | Cd Min: | 0.01303 | at alpha= | -0.5 | deg
Mach: | 0.1 |  |  | Cl=0 at alpha= | -2.9836 | deg
|  |  |  | @ Cl=0.1, Cd= | 0.014568
|  |  |  | @ Cl=0.4, Cd= | 0.014243
|  |  |  | @ Cl=0.6, Cd= | 0.015081
alpha (deg) | Cl | Cd | Cm | Cl/Cd
-17 | -0.439 | 0.20516 | -0.015 | -2.14
-16.5 | -0.454 | 0.18914 | -0.015 | -2.403
-16 | -0.469 | 0.18222 | -0.015 | -2.576
-15.5 | -0.484 | 0.16922 | -0.016 | -2.857
-15 | -0.497 | 0.1627 | -0.016 | -3.053
-14.5 | -0.509 | 0.14993 | -0.016 | -3.392
-14 | -0.519 | 0.13904 | -0.016 | -3.732
-13.5 | -0.527 | 0.13225 | -0.016 | -3.988
-13 | -0.534 | 0.12001 | -0.016 | -4.446
-12.5 | -0.537 | 0.11352 | -0.017 | -4.733
-12 | -0.538 | 0.10825 | -0.017 | -4.971
-11.5 | -0.536 | 0.09974 | -0.017 | -5.372
-11 | -0.53 | 0.09244 | -0.017 | -5.735
-10.5 | -0.521 | 0.08648 | -0.017 | -6.023
-10 | -0.508 | 0.08371 | -0.017 | -6.067
-9.5 | -0.491 | 0.0773 | -0.017 | -6.352
-9 | -0.47 | 0.07253 | -0.018 | -6.486
-8.5 | -0.446 | 0.06882 | -0.017 | -6.481
-8 | -0.418 | 0.06272 | -0.018 | -6.665
-7.5 | -0.387 | 0.05712 | -0.018 | -6.769
-7 | -0.352 | 0.0543 | -0.018 | -6.484
-6.5 | -0.315 | 0.05043 | -0.018 | -6.241
-6 | -0.275 | 0.04725 | -0.019 | -5.816
-5.5 | -0.233 | 0.04384 | -0.019 | -5.31
-5 | -0.189 | 0.04243 | -0.02 | -4.452
-4.5 | -0.144 | 0.04022 | -0.02 | -3.569
-4 | -0.12 | 0.01511 | -0.058 | -7.93
-3.5 | -0.061 | 0.0149 | -0.058 | -4.102
-3 | -0.002 | 0.01483 | -0.058 | -0.104
-2.5 | 0.059 | 0.01463 | -0.059 | 4.006
-2 | 0.119 | 0.01454 | -0.059 | 8.19
-1.5 | 0.18 | 0.01325 | -0.06 | 13.57
-1 | 0.241 | 0.0132 | -0.06 | 18.229
-0.5 | 0.301 | 0.01303 | -0.061 | 23.131
0 | 0.353 | 0.01402 | -0.061 | 25.162
0.5 | 0.41 | 0.01429 | -0.062 | 28.696
1 | 0.467 | 0.01417 | -0.062 | 32.962
1.5 | 0.524 | 0.01449 | -0.062 | 36.158
2 | 0.582 | 0.01496 | -0.063 | 38.905
2.5 | 0.64 | 0.01535 | -0.064 | 41.68
3 | 0.695 | 0.01581 | -0.064 | 43.932
3.5 | 0.751 | 0.0162 | -0.065 | 46.366
4 | 0.807 | 0.01692 | -0.066 | 47.678
4.5 | 0.863 | 0.01749 | -0.066 | 49.34
5 | 0.918 | 0.01809 | -0.067 | 50.773
5.5 | 0.972 | 0.01877 | -0.068 | 51.809
6 | 1.024 | 0.0196 | -0.068 | 52.252
6.5 | 1.074 | 0.02005 | -0.069 | 53.57
7 | 1.122 | 0.0211 | -0.069 | 53.166
7.5 | 1.18 | 0.02636 | -0.071 | 44.78
8 | 1.222 | 0.02793 | -0.071 | 43.757
8.5 | 1.261 | 0.03006 | -0.072 | 41.956
9 | 1.297 | 0.03177 | -0.072 | 40.832
9.5 | 1.133 | 0.066 | -0.037 | 17.17
10 | 1.156 | 0.07095 | -0.03 | 16.292
10.5 | 1.179 | 0.0761 | -0.029 | 15.494
11 | 1.199 | 0.08187 | -0.029 | 14.641
11.5 | 1.215 | 0.08823 | -0.028 | 13.768
12 | 1.227 | 0.09486 | -0.028 | 12.935
12.5 | 1.227 | 0.10234 | -0.028 | 11.986
13 | 1.22 | 0.10991 | -0.028 | 11.103
13.5 | 1.209 | 0.11987 | -0.028 | 10.082
14 | 1.192 | 0.12668 | -0.028 | 9.409

## 12. Re 100k Mach 0.10 (2)
BIGFOIL.COM POLAR EXPORT
GA 35-413
GA 35-413 |  |  |  | Cl Max: | 1.3257 | at alpha= | 13.5 | deg
XFOIL ncrit=9 |  |  |  | L/D Max: | 51.9273 | at alpha= | 9 | deg
Re: | 100000 |  |  | Cd Min: | 0.24084 | at alpha= | -20 | deg
Mach: | 0.1 |  |  | Cl=0 at alpha= | -3.0286 | deg
|  |  |  | @ Cl=0.1, Cd= | 0.022806
|  |  |  | @ Cl=0.4, Cd= | 0.026259
|  |  |  | @ Cl=0.6, Cd= | 0.034338
alpha (deg) | Cl | Cd | Cm | Cl/Cd
-20 | -0.6363 | 0.24084 | 0.0401 | -2.642
-19.5 | -0.6179 | 0.23476 | 0.0357 | -2.632
-19 | -0.6029 | 0.23011 | 0.0302 | -2.6201
-18.5 | -0.5982 | 0.22972 | 0.0231 | -2.604
-18 | -0.567 | 0.21612 | 0.022 | -2.6235
-17.5 | -0.5464 | 0.20914 | 0.019 | -2.6126
-17 | -0.5284 | 0.2028 | 0.015 | -2.6055
-16.5 | -0.5177 | 0.19845 | 0.0092 | -2.6087
-16 | -0.5066 | 0.19192 | 0.0043 | -2.6396
-15.5 | -0.4782 | 0.18283 | 0.0032 | -2.6155
-15 | -0.4616 | 0.17641 | -0.0005 | -2.6166
-14.5 | -0.4608 | 0.17281 | -0.0071 | -2.6665
-14 | -0.45 | 0.16492 | -0.0113 | -2.7286
-13.5 | -0.4177 | 0.15578 | -0.0116 | -2.6813
-13 | -0.4046 | 0.14931 | -0.0153 | -2.7098
-12.5 | -0.4203 | 0.14584 | -0.0242 | -2.8819
-12 | -0.3819 | 0.13499 | -0.0227 | -2.8291
-11.5 | -0.3705 | 0.12859 | -0.0264 | -2.8813
-11 | -0.3772 | 0.12153 | -0.0335 | -3.1038
-10.5 | -0.346 | 0.11448 | -0.0333 | -3.0224
-10 | -0.3565 | 0.10721 | -0.0415 | -3.3252
-9.5 | -0.3285 | 0.10072 | -0.0417 | -3.2615
-9 | -0.3932 | 0.09881 | -0.0484 | -3.9794
-8.5 | -0.3327 | 0.08956 | -0.0508 | -3.7148
-8 | -0.3413 | 0.07722 | -0.0801 | -4.4198
-7.5 | -0.2932 | 0.06894 | -0.082 | -4.253
-6.5 | -0.2891 | 0.04293 | -0.0965 | -6.7342
-6 | -0.2593 | 0.03627 | -0.0947 | -7.1492
-5.5 | -0.219 | 0.03163 | -0.0929 | -6.9238
-5 | -0.171 | 0.02908 | -0.0913 | -5.8803
-4.5 | -0.1182 | 0.02617 | -0.0906 | -4.5166
-4 | -0.0732 | 0.02465 | -0.0889 | -2.9696
-3.5 | -0.0313 | 0.0233 | -0.0869 | -1.3433
-3 | 0.0019 | 0.02064 | -0.0827 | 0.092054
-2.5 | 0.035 | 0.02134 | -0.0779 | 1.6401
-2 | 0.0627 | 0.02232 | -0.071 | 2.8091
-1.5 | 0.0991 | 0.02279 | -0.0637 | 4.3484
-1 | 0.1442 | 0.02357 | -0.0616 | 6.1179
-0.5 | 0.2685 | 0.02368 | -0.0744 | 11.3387
0.5 | 0.389 | 0.02512 | -0.0832 | 15.4857
1 | 0.4031 | 0.02658 | -0.0785 | 15.1655
1.5 | 0.4571 | 0.02709 | -0.0782 | 16.8734
2 | 0.4865 | 0.02896 | -0.0762 | 16.799
3.5 | 0.5919 | 0.03435 | -0.0718 | 17.2314
4 | 0.662 | 0.03425 | -0.0725 | 19.3285
4.5 | 0.6989 | 0.03595 | -0.071 | 19.4409
5 | 0.7389 | 0.03742 | -0.0696 | 19.7461
5.5 | 0.783 | 0.03852 | -0.0682 | 20.3271
6 | 0.8339 | 0.03893 | -0.067 | 21.4205
6.5 | 0.8977 | 0.03781 | -0.0656 | 23.7424
7 | 0.9755 | 0.03493 | -0.0644 | 27.9273
7.5 | 1.0922 | 0.0274 | -0.0641 | 39.8613
8 | 1.1492 | 0.0249 | -0.0611 | 46.1526
8.5 | 1.1943 | 0.02336 | -0.0573 | 51.1259
9 | 1.2151 | 0.0234 | -0.0512 | 51.9274
9.5 | 1.1879 | 0.02678 | -0.0417 | 44.3577
10 | 1.1522 | 0.03298 | -0.0353 | 34.9363
10.5 | 1.1427 | 0.03823 | -0.0312 | 29.8901
11 | 1.158 | 0.04197 | -0.0281 | 27.5911
11.5 | 1.1928 | 0.04509 | -0.0256 | 26.4538
12 | 1.2371 | 0.0485 | -0.0238 | 25.5072
12.5 | 1.2831 | 0.053 | -0.0225 | 24.2094
13 | 1.3077 | 0.05851 | -0.0208 | 22.35
13.5 | 1.3257 | 0.06577 | -0.0198 | 20.1566
14 | 1.2996 | 0.0735 | -0.0181 | 17.6816
14.5 | 1.2668 | 0.08299 | -0.0182 | 15.2645
15 | 1.2267 | 0.09416 | -0.0205 | 13.0278
15.5 | 1.1821 | 0.10722 | -0.0252 | 11.025
16 | 1.1393 | 0.12202 | -0.0324 | 9.337
16.5 | 0.9766 | 0.17841 | -0.0685 | 5.4739
17 | 0.9316 | 0.20837 | -0.0887 | 4.4709
17.5 | 0.9609 | 0.21732 | -0.0892 | 4.4216
18 | 0.9581 | 0.22381 | -0.0966 | 4.2809
18.5 | 0.9808 | 0.23324 | -0.0987 | 4.2051

## 13. Re 100k Mach 0.25 (1)
BIGFOIL.COM POLAR EXPORT
GA 35-413
GA 35-413 |  |  |  | Cl Max: | 1.311 | at alpha= | 9 | deg
JavaFoil+Calcfoil stall+Eppler ext transition |  |  |  | L/D Max: | 52.332 | at alpha= | 6.5 | deg
Re: | 100000 |  |  | Cd Min: | 0.01317 | at alpha= | -0.5 | deg
Mach: | 0.25 |  |  | Cl=0 at alpha= | -2.9839 | deg
|  |  |  | @ Cl=0.1, Cd= | 0.014702
|  |  |  | @ Cl=0.4, Cd= | 0.014575
|  |  |  | @ Cl=0.6, Cd= | 0.015393
alpha (deg) | Cl | Cd | Cm | Cl/Cd
-15 | -0.158 | 0.20774 | -0.017 | -0.759
-14.5 | -0.218 | 0.18455 | -0.017 | -1.183
-14 | -0.266 | 0.16854 | -0.017 | -1.578
-13.5 | -0.308 | 0.15848 | -0.017 | -1.94
-13 | -0.344 | 0.13987 | -0.017 | -2.461
-12.5 | -0.376 | 0.13104 | -0.017 | -2.871
-12 | -0.403 | 0.12318 | -0.017 | -3.274
-11.5 | -0.425 | 0.11254 | -0.018 | -3.778
-11 | -0.441 | 0.10024 | -0.018 | -4.402
-10.5 | -0.451 | 0.09361 | -0.018 | -4.823
-10 | -0.455 | 0.08549 | -0.018 | -5.326
-9.5 | -0.453 | 0.07781 | -0.018 | -5.82
-9 | -0.444 | 0.07531 | -0.018 | -5.896
-8.5 | -0.429 | 0.07271 | -0.018 | -5.901
-8 | -0.408 | 0.06674 | -0.019 | -6.121
-7.5 | -0.383 | 0.06011 | -0.019 | -6.364
-7 | -0.352 | 0.05658 | -0.019 | -6.217
-6.5 | -0.317 | 0.05232 | -0.019 | -6.056
-6 | -0.278 | 0.04848 | -0.019 | -5.741
-5.5 | -0.237 | 0.04462 | -0.02 | -5.307
-5 | -0.193 | 0.04309 | -0.02 | -4.474
-4.5 | -0.147 | 0.0413 | -0.02 | -3.554
-4 | -0.123 | 0.0153 | -0.058 | -8.027
-3.5 | -0.063 | 0.01516 | -0.059 | -4.135
-3 | -0.002 | 0.01496 | -0.06 | -0.106
-2.5 | 0.06 | 0.01476 | -0.06 | 4.078
-2 | 0.122 | 0.01467 | -0.061 | 8.338
-1.5 | 0.185 | 0.01338 | -0.061 | 13.805
-1 | 0.247 | 0.01344 | -0.062 | 18.406
-0.5 | 0.31 | 0.01317 | -0.062 | 23.515
0 | 0.361 | 0.01437 | -0.063 | 25.109
0.5 | 0.42 | 0.01468 | -0.063 | 28.585
1 | 0.478 | 0.01471 | -0.063 | 32.516
1.5 | 0.537 | 0.01488 | -0.064 | 36.077
2 | 0.597 | 0.01537 | -0.065 | 38.813
2.5 | 0.655 | 0.01581 | -0.065 | 41.445
3 | 0.712 | 0.01611 | -0.066 | 44.193
3.5 | 0.769 | 0.01685 | -0.067 | 45.666
4 | 0.827 | 0.01746 | -0.067 | 47.353
4.5 | 0.885 | 0.01805 | -0.068 | 48.994
5 | 0.941 | 0.01875 | -0.069 | 50.203
5.5 | 0.996 | 0.01952 | -0.069 | 51.023
6 | 1.048 | 0.02043 | -0.07 | 51.308
6.5 | 1.098 | 0.02098 | -0.07 | 52.332
7 | 1.159 | 0.02622 | -0.072 | 44.204
7.5 | 1.202 | 0.02782 | -0.073 | 43.227
8 | 1.243 | 0.0296 | -0.073 | 41.987
8.5 | 1.279 | 0.03186 | -0.074 | 40.152
9 | 1.311 | 0.03375 | -0.074 | 38.834
9.5 | 1.142 | 0.06804 | -0.036 | 16.791
10 | 1.16 | 0.07382 | -0.029 | 15.714
10.5 | 1.176 | 0.07942 | -0.029 | 14.803
11 | 1.186 | 0.08549 | -0.028 | 13.869
11.5 | 1.19 | 0.09302 | -0.028 | 12.791
12 | 1.188 | 0.10231 | -0.028 | 11.611
12.5 | 1.166 | 0.11254 | -0.029 | 10.362
13 | 1.134 | 0.12169 | -0.028 | 9.322
13.5 | 1.093 | 0.13512 | -0.028 | 8.09
14 | 1.043 | 0.14456 | -0.028 | 7.215

## 14. Re 100k Mach 0.25 (2)
BIGFOIL.COM POLAR EXPORT
GA 35-413
GA 35-413 |  |  |  | Cl Max: | 1.2626 | at alpha= | 12.5 | deg
XFOIL ncrit=9 |  |  |  | L/D Max: | 47.9615 | at alpha= | 8.5 | deg
Re: | 100000 |  |  | Cd Min: | 0.24495 | at alpha= | -20 | deg
Mach: | 0.25 |  |  | Cl=0 at alpha= | -2.997 | deg
|  |  |  | @ Cl=0.1, Cd= | 0.02409
|  |  |  | @ Cl=0.4, Cd= | 0.02557
|  |  |  | @ Cl=0.6, Cd= | 0.035343
alpha (deg) | Cl | Cd | Cm | Cl/Cd
-20 | -0.646 | 0.24495 | 0.0419 | -2.6373
-19.5 | -0.6272 | 0.23897 | 0.0369 | -2.6246
-19 | -0.6161 | 0.23689 | 0.0301 | -2.6008
-18.5 | -0.5961 | 0.22832 | 0.026 | -2.6108
-18 | -0.5702 | 0.21884 | 0.0238 | -2.6056
-17.5 | -0.5503 | 0.21219 | 0.02 | -2.5934
-17 | -0.5326 | 0.20603 | 0.0153 | -2.5851
-16.5 | -0.529 | 0.20461 | 0.008 | -2.5854
-16 | -0.4978 | 0.19226 | 0.0067 | -2.5892
-15.5 | -0.4771 | 0.1853 | 0.0035 | -2.5747
-15 | -0.4622 | 0.17932 | -0.0012 | -2.5775
-14.5 | -0.4705 | 0.17828 | -0.0092 | -2.6391
-14 | -0.4302 | 0.16481 | -0.009 | -2.6103
-13.5 | -0.4108 | 0.1579 | -0.0119 | -2.6016
-13 | -0.408 | 0.15307 | -0.0178 | -2.6654
-12.5 | -0.4019 | 0.14572 | -0.0229 | -2.758
-12 | -0.3683 | 0.13701 | -0.0231 | -2.6881
-11.5 | -0.3772 | 0.13245 | -0.0309 | -2.8479
-11 | -0.3443 | 0.12308 | -0.0308 | -2.7974
-10.5 | -0.3494 | 0.11771 | -0.0383 | -2.9683
-10 | -0.3223 | 0.10916 | -0.0394 | -2.9525
-9.5 | -0.3381 | 0.10452 | -0.047 | -3.2348
-9 | -0.3367 | 0.09963 | -0.0432 | -3.3795
-8.5 | -0.3117 | 0.09008 | -0.0575 | -3.4603
-8 | -0.2724 | 0.08093 | -0.0677 | -3.3659
-7.5 | -0.2343 | 0.07345 | -0.0749 | -3.1899
-7 | -0.2425 | 0.06634 | -0.0839 | -3.6554
-6.5 | -0.2764 | 0.04603 | -0.1001 | -6.0048
-6 | -0.2565 | 0.03897 | -0.0985 | -6.582
-5.5 | -0.2218 | 0.03393 | -0.0966 | -6.537
-5 | -0.1797 | 0.03064 | -0.0944 | -5.8649
-4.5 | -0.1328 | 0.02779 | -0.0928 | -4.7787
-4 | -0.0779 | 0.02564 | -0.0916 | -3.0382
-3.5 | -0.0346 | 0.02438 | -0.0894 | -1.4192
-3 | -0.0002 | 0.02239 | -0.0868 | -0.0089326
-2.5 | 0.0326 | 0.02197 | -0.0808 | 1.4838
-2 | 0.0669 | 0.02276 | -0.0746 | 2.9394
-1.5 | 0.0862 | 0.02389 | -0.0659 | 3.6082
-1 | 0.127 | 0.02448 | -0.0607 | 5.1879
-0.5 | 0.2316 | 0.02489 | -0.0697 | 9.3049
0 | 0.3787 | 0.025 | -0.0877 | 15.148
0.5 | 0.4041 | 0.02568 | -0.0853 | 15.736
1 | 0.4049 | 0.02742 | -0.079 | 14.7666
1.5 | 0.4307 | 0.02924 | -0.0763 | 14.7298
2 | 0.4631 | 0.03109 | -0.0746 | 14.8955
2.5 | 0.5318 | 0.03142 | -0.0754 | 16.9255
3 | 0.5667 | 0.03328 | -0.0738 | 17.0282
3.5 | 0.5994 | 0.03531 | -0.0721 | 16.9754
4 | 0.6339 | 0.03722 | -0.0703 | 17.0312
4.5 | 0.6706 | 0.03899 | -0.0685 | 17.1993
5.5 | 0.7577 | 0.04172 | -0.0656 | 18.1616
6 | 0.8118 | 0.04219 | -0.0644 | 19.2415
6.5 | 0.8568 | 0.0428 | -0.0622 | 20.0187
7 | 0.9682 | 0.03781 | -0.062 | 25.607
7.5 | 1.059 | 0.03255 | -0.0595 | 32.5346
8 | 1.1599 | 0.02611 | -0.0574 | 44.4236
8.5 | 1.1952 | 0.02492 | -0.0518 | 47.9615
9 | 1.1921 | 0.02627 | -0.0434 | 45.3788
9.5 | 1.1569 | 0.03171 | -0.0362 | 36.4838
10 | 1.1316 | 0.03802 | -0.0315 | 29.7633
10.5 | 1.1356 | 0.04261 | -0.0279 | 26.651
11 | 1.162 | 0.04603 | -0.0248 | 25.2444
11.5 | 1.1988 | 0.04954 | -0.0222 | 24.1986
12 | 1.2385 | 0.05402 | -0.0201 | 22.9267
12.5 | 1.2626 | 0.06002 | -0.0184 | 21.0363
13 | 1.2543 | 0.06773 | -0.0171 | 18.5191
13.5 | 1.2322 | 0.07669 | -0.0172 | 16.0673
14 | 1.1986 | 0.08721 | -0.0193 | 13.7438
14.5 | 1.1467 | 0.10129 | -0.025 | 11.321
15 | 1.082 | 0.12045 | -0.036 | 8.983
15.5 | 1.0271 | 0.14245 | -0.0497 | 7.2102
17 | 0.9408 | 0.21374 | -0.0935 | 4.4016
17.5 | 0.979 | 0.22374 | -0.0925 | 4.3756

## 15. Re 100k Mach 0.50 (1)
BIGFOIL.COM POLAR EXPORT
GA 35-413
GA 35-413 |  |  |  | Cl Max: | 1.277 | at alpha= | 20 | deg
JavaFoil+Calcfoil stall+Eppler ext transition |  |  |  | L/D Max: | 47.249 | at alpha= | 5 | deg
Re: | 100000 |  |  | Cd Min: | 0.01393 | at alpha= | -0.5 | deg
Mach: | 0.5 |  |  | Cl=0 at alpha= | -2.9855 | deg
|  |  |  | @ Cl=0.1, Cd= | 0.015493
|  |  |  | @ Cl=0.4, Cd= | 0.015962
|  |  |  | @ Cl=0.6, Cd= | 0.016784
alpha (deg) | Cl | Cd | Cm | Cl/Cd
-20 | -0.931 | 0.35372 | -0.024 | -2.632
-19.5 | -0.905 | 0.34326 | -0.024 | -2.636
-19 | -0.879 | 0.34254 | -0.025 | -2.565
-18.5 | -0.852 | 0.33302 | -0.025 | -2.559
-18 | -0.822 | 0.30047 | -0.023 | -2.737
-17.5 | -0.795 | 0.28853 | -0.023 | -2.756
-17 | -0.769 | 0.28119 | -0.023 | -2.733
-16.5 | -0.742 | 0.27467 | -0.023 | -2.701
-16 | -0.715 | 0.28007 | -0.024 | -2.553
-15.5 | -0.688 | 0.27457 | -0.024 | -2.507
-15 | -0.661 | 0.26508 | -0.024 | -2.495
-14.5 | -0.635 | 0.26318 | -0.025 | -2.412
-14 | -0.608 | 0.25513 | -0.025 | -2.382
-13.5 | -0.581 | 0.2297 | -0.026 | -2.528
-13 | -0.553 | 0.2212 | -0.026 | -2.502
-12.5 | -0.525 | 0.21256 | -0.023 | -2.469
-12 | -0.498 | 0.20486 | -0.023 | -2.429
-11.5 | -0.47 | 0.20174 | -0.023 | -2.332
-11 | -0.443 | 0.19867 | -0.024 | -2.231
-10.5 | -0.416 | 0.19576 | -0.024 | -2.124
-10 | -0.388 | 0.19068 | -0.025 | -2.037
-9.5 | -0.361 | 0.18804 | -0.025 | -1.92
-9 | -0.333 | 0.16298 | -0.024 | -2.044
-8.5 | -0.306 | 0.15818 | -0.024 | -1.933
-8 | -0.278 | 0.15019 | -0.024 | -1.852
-7.5 | -0.25 | 0.08086 | -0.023 | -3.097
-7 | -0.223 | 0.09011 | -0.022 | -2.471
-6.5 | -0.195 | 0.06566 | -0.022 | -2.971
-6 | -0.167 | 0.05806 | -0.022 | -2.883
-5.5 | -0.229 | 0.05717 | -0.022 | -4.006
-5 | -0.201 | 0.04881 | -0.022 | -4.109
-4.5 | -0.158 | 0.04481 | -0.021 | -3.522
-4 | -0.109 | 0.04104 | -0.022 | -2.648
-3.5 | -0.056 | 0.03882 | -0.029 | -1.447
-3 | -0.002 | 0.01582 | -0.066 | -0.111
-2.5 | 0.067 | 0.01563 | -0.066 | 4.292
-2 | 0.137 | 0.01534 | -0.067 | 8.901
-1.5 | 0.206 | 0.01409 | -0.067 | 14.639
-1 | 0.276 | 0.01414 | -0.068 | 19.556
-0.5 | 0.346 | 0.01393 | -0.068 | 24.844
0 | 0.398 | 0.01595 | -0.069 | 24.924
0.5 | 0.463 | 0.01633 | -0.069 | 28.342
1 | 0.529 | 0.01665 | -0.07 | 31.8
1.5 | 0.595 | 0.01675 | -0.071 | 35.548
2 | 0.661 | 0.0172 | -0.071 | 38.407
2.5 | 0.726 | 0.01767 | -0.072 | 41.084
3 | 0.787 | 0.01832 | -0.073 | 42.953
3.5 | 0.851 | 0.01918 | -0.074 | 44.397
4 | 0.916 | 0.01985 | -0.074 | 46.146
4.5 | 0.978 | 0.02094 | -0.075 | 46.707
5 | 1.038 | 0.02198 | -0.076 | 47.249
5.5 | 1.096 | 0.02321 | -0.076 | 47.203
6 | 1.147 | 0.02457 | -0.077 | 46.691
6.5 | 1.207 | 0.03122 | -0.079 | 38.663
7 | 1.244 | 0.03357 | -0.079 | 37.04
7.5 | 1.267 | 0.03603 | -0.08 | 35.15
8 | 1.085 | 0.06079 | -0.031 | 17.856
8.5 | 1.053 | 0.06942 | -0.03 | 15.168
9 | 0.879 | 0.09032 | -0.03 | 9.728
9.5 | 0.694 | 0.13316 | -0.031 | 5.211
10 | 0.722 | 0.17869 | -0.033 | 4.039
10.5 | 0.749 | 0.18672 | -0.036 | 4.014
11 | 0.777 | 0.18982 | -0.036 | 4.092
11.5 | 0.805 | 0.19861 | -0.04 | 4.054
12 | 0.832 | 0.20634 | -0.041 | 4.034
12.5 | 0.86 | 0.21012 | -0.041 | 4.091
13 | 0.887 | 0.23038 | -0.042 | 3.851
13.5 | 0.917 | 0.25822 | -0.047 | 3.55
14 | 0.944 | 0.2709 | -0.048 | 3.484
14.5 | 0.971 | 0.27564 | -0.048 | 3.523
15 | 0.998 | 0.27355 | -0.049 | 3.649
15.5 | 1.025 | 0.27844 | -0.05 | 3.681
16 | 1.053 | 0.28552 | -0.051 | 3.687
16.5 | 1.085 | 0.32371 | -0.056 | 3.351
17 | 1.111 | 0.32955 | -0.057 | 3.372
17.5 | 1.138 | 0.33735 | -0.057 | 3.373
18 | 1.165 | 0.33578 | -0.058 | 3.469
18.5 | 1.191 | 0.34029 | -0.059 | 3.501
19 | 1.22 | 0.35384 | -0.061 | 3.448
19.5 | 1.251 | 0.38528 | -0.064 | 3.247
20 | 1.277 | 0.38496 | -0.064 | 3.318

## 16. Re 100k Mach 0.50 (2)
BIGFOIL.COM POLAR EXPORT
GA 35-413
GA 35-413 |  |  |  | Cl Max: | 1.1432 | at alpha= | 11 | deg
XFOIL ncrit=9 |  |  |  | L/D Max: | 25.6496 | at alpha= | 9 | deg
Re: | 100000 |  |  | Cd Min: | 0.2596 | at alpha= | -19.5 | deg
Mach: | 0.5 |  |  | Cl=0 at alpha= | -2.7103 | deg
|  |  |  | @ Cl=0.1, Cd= | 0.028087
|  |  |  | @ Cl=0.4, Cd= | 0.037088
|  |  |  | @ Cl=0.6, Cd= | 0.047304
alpha (deg) | Cl | Cd | Cm | Cl/Cd
-19.5 | -0.6749 | 0.2596 | 0.0438 | -2.5998
-19 | -0.6491 | 0.25064 | 0.0394 | -2.5898
-18.5 | -0.6247 | 0.24287 | 0.0343 | -2.5722
-18 | -0.6017 | 0.23588 | 0.0284 | -2.5509
-17.5 | -0.5889 | 0.23419 | 0.0205 | -2.5146
-17 | -0.5568 | 0.22061 | 0.0174 | -2.5239
-16.5 | -0.5297 | 0.21189 | 0.0136 | -2.4999
-16 | -0.5081 | 0.20518 | 0.008 | -2.4764
-15.5 | -0.5039 | 0.20483 | -0.0004 | -2.4601
-15 | -0.4634 | 0.18951 | -0.002 | -2.4453
-14.5 | -0.4375 | 0.1814 | -0.0059 | -2.4118
-14 | -0.4214 | 0.17568 | -0.0121 | -2.3987
-13.5 | -0.4166 | 0.17171 | -0.0191 | -2.4262
-13 | -0.3732 | 0.15889 | -0.0203 | -2.3488
-12.5 | -0.3573 | 0.15271 | -0.0259 | -2.3397
-12 | -0.3364 | 0.14445 | -0.0305 | -2.3288
-11.5 | -0.3146 | 0.1374 | -0.035 | -2.2897
-11 | -0.3064 | 0.13094 | -0.0414 | -2.34
-10.5 | -0.2778 | 0.12323 | -0.0441 | -2.2543
-9.5 | -0.2507 | 0.11079 | -0.0549 | -2.2628
-9 | -0.2128 | 0.10158 | -0.0647 | -2.0949
-8.5 | -0.18 | 0.09351 | -0.0736 | -1.9249
-8 | -0.155 | 0.08641 | -0.0802 | -1.7938
-7.5 | -0.1394 | 0.08004 | -0.0842 | -1.7416
-7 | -0.1647 | 0.06657 | -0.1002 | -2.4741
-6.5 | -0.1864 | 0.05767 | -0.1072 | -3.2322
-6 | -0.2201 | 0.05064 | -0.1105 | -4.3464
-5.5 | -0.212 | 0.04509 | -0.1089 | -4.7017
-5 | -0.1969 | 0.04007 | -0.1067 | -4.9139
-4.5 | -0.1629 | 0.03604 | -0.1042 | -4.52
-4 | -0.1268 | 0.03267 | -0.1011 | -3.8812
-3.5 | -0.0821 | 0.03061 | -0.0979 | -2.6821
-3 | -0.023 | 0.02852 | -0.0959 | -0.80645
-2.5 | 0.0167 | 0.02766 | -0.0921 | 0.60376
-2 | 0.0391 | 0.02619 | -0.0866 | 1.4929
-1.5 | 0.0738 | 0.02709 | -0.0792 | 2.7243
-1 | 0.1014 | 0.02814 | -0.069 | 3.6034
-0.5 | 0.112 | 0.02938 | -0.059 | 3.8121
0 | 0.2092 | 0.03062 | -0.0659 | 6.8321
0.5 | 0.3552 | 0.03128 | -0.0823 | 11.3555
1 | 0.339 | 0.03297 | -0.074 | 10.2821
1.5 | 0.3643 | 0.03497 | -0.0712 | 10.4175
2 | 0.3991 | 0.03704 | -0.0694 | 10.7748
2.5 | 0.4383 | 0.03914 | -0.068 | 11.1983
3 | 0.48 | 0.04126 | -0.0668 | 11.6335
3.5 | 0.5223 | 0.04343 | -0.0657 | 12.0262
4 | 0.5652 | 0.0456 | -0.0645 | 12.3947
4.5 | 0.6093 | 0.04776 | -0.0634 | 12.7575
5 | 0.6581 | 0.0497 | -0.0623 | 13.2414
5.5 | 0.715 | 0.05115 | -0.0612 | 13.9785
6 | 0.7398 | 0.05405 | -0.0588 | 13.6873
6.5 | 0.806 | 0.0544 | -0.057 | 14.8162
7 | 0.8425 | 0.0563 | -0.0544 | 14.9645
7.5 | 0.8954 | 0.05653 | -0.0512 | 15.8394
8.5 | 1.0911 | 0.0435 | -0.0373 | 25.0828
9 | 1.1214 | 0.04372 | -0.0306 | 25.6496
9.5 | 1.1061 | 0.04993 | -0.027 | 22.153
10 | 1.1129 | 0.05525 | -0.0236 | 20.143
10.5 | 1.1344 | 0.06019 | -0.0203 | 18.847
11 | 1.1432 | 0.06716 | -0.0189 | 17.022
11.5 | 1.1308 | 0.07671 | -0.0201 | 14.7412
12 | 1.1078 | 0.08796 | -0.0235 | 12.5944
12.5 | 1.0628 | 0.10342 | -0.0317 | 10.2765
13 | 1.0134 | 0.12212 | -0.0436 | 8.2984
13.5 | 0.9745 | 0.14233 | -0.0567 | 6.8468
14 | 0.9581 | 0.15971 | -0.0673 | 5.999
14.5 | 0.9552 | 0.17403 | -0.0758 | 5.4887
15 | 0.9601 | 0.18681 | -0.0832 | 5.1394
15.5 | 0.9701 | 0.19916 | -0.09 | 4.871
16 | 0.9891 | 0.21033 | -0.095 | 4.7026

## 17. Re 250k Mach 0.00 (1)
BIGFOIL.COM POLAR EXPORT
GA 35-413
GA 35-413 |  |  |  | Cl Max: | 1.411 | at alpha= | 11 | deg
JavaFoil+Calcfoil stall+Eppler ext transition |  |  |  | L/D Max: | 86.947 | at alpha= | 6.5 | deg
Re: | 250000 |  |  | Cd Min: | 0.00909 | at alpha= | 2 | deg
Mach: | 0 |  |  | Cl=0 at alpha= | -2.9833 | deg
|  |  |  | @ Cl=0.1, Cd= | 0.011189
|  |  |  | @ Cl=0.4, Cd= | 0.0095449
|  |  |  | @ Cl=0.6, Cd= | 0.0091015
alpha (deg) | Cl | Cd | Cm | Cl/Cd
-17.5 | -0.47 | 0.17759 | -0.015 | -2.645
-17 | -0.483 | 0.16689 | -0.015 | -2.894
-16.5 | -0.496 | 0.15489 | -0.015 | -3.201
-16 | -0.508 | 0.14606 | -0.016 | -3.478
-15.5 | -0.519 | 0.14159 | -0.016 | -3.668
-15 | -0.53 | 0.1309 | -0.016 | -4.046
-14.5 | -0.538 | 0.12342 | -0.016 | -4.363
-14 | -0.546 | 0.11543 | -0.016 | -4.728
-13.5 | -0.551 | 0.10937 | -0.016 | -5.039
-13 | -0.554 | 0.10403 | -0.017 | -5.33
-12.5 | -0.555 | 0.09737 | -0.017 | -5.702
-12 | -0.553 | 0.09111 | -0.017 | -6.073
-11.5 | -0.548 | 0.08683 | -0.017 | -6.315
-11 | -0.54 | 0.07963 | -0.017 | -6.784
-10.5 | -0.529 | 0.0758 | -0.018 | -6.976
-10 | -0.514 | 0.06999 | -0.018 | -7.341
-9.5 | -0.495 | 0.06643 | -0.018 | -7.458
-9 | -0.473 | 0.06287 | -0.018 | -7.529
-8.5 | -0.448 | 0.06062 | -0.018 | -7.386
-8 | -0.419 | 0.05565 | -0.018 | -7.527
-7.5 | -0.387 | 0.05155 | -0.018 | -7.503
-7 | -0.352 | 0.04894 | -0.018 | -7.188
-6.5 | -0.314 | 0.04591 | -0.018 | -6.842
-6 | -0.274 | 0.04317 | -0.019 | -6.349
-5.5 | -0.233 | 0.04031 | -0.024 | -5.769
-5 | -0.189 | 0.03876 | -0.025 | -4.87
-4.5 | -0.177 | 0.01178 | -0.057 | -15.006
-4 | -0.119 | 0.0119 | -0.057 | -10.031
-3.5 | -0.061 | 0.01169 | -0.058 | -5.206
-3 | -0.002 | 0.01142 | -0.059 | -0.134
-2.5 | 0.058 | 0.01134 | -0.06 | 5.144
-2 | 0.119 | 0.01112 | -0.06 | 10.661
-1.5 | 0.179 | 0.00946 | -0.061 | 18.908
-1 | 0.24 | 0.00946 | -0.062 | 25.316
-0.5 | 0.3 | 0.0094 | -0.063 | 31.909
0 | 0.363 | 0.00946 | -0.063 | 38.404
0.5 | 0.424 | 0.0096 | -0.064 | 44.19
1 | 0.485 | 0.00912 | -0.065 | 53.161
1.5 | 0.546 | 0.00919 | -0.065 | 59.412
2 | 0.607 | 0.00909 | -0.066 | 66.752
2.5 | 0.667 | 0.00932 | -0.067 | 71.651
3 | 0.726 | 0.00954 | -0.068 | 76.068
3.5 | 0.786 | 0.00967 | -0.068 | 81.27
4 | 0.846 | 0.01048 | -0.069 | 80.716
4.5 | 0.905 | 0.01081 | -0.07 | 83.748
5 | 0.964 | 0.0112 | -0.071 | 86.111
5.5 | 1.001 | 0.01178 | -0.07 | 84.971
6 | 1.053 | 0.01234 | -0.07 | 85.295
6.5 | 1.102 | 0.01268 | -0.071 | 86.947
7 | 1.15 | 0.01341 | -0.071 | 85.759
7.5 | 1.186 | 0.02099 | -0.071 | 56.479
8 | 1.228 | 0.02226 | -0.072 | 55.176
8.5 | 1.267 | 0.02427 | -0.072 | 52.215
9 | 1.304 | 0.02571 | -0.073 | 50.697
9.5 | 1.336 | 0.02739 | -0.073 | 48.784
10 | 1.366 | 0.02905 | -0.074 | 47.002
10.5 | 1.391 | 0.03074 | -0.074 | 45.255
11 | 1.411 | 0.03259 | -0.074 | 43.305
11.5 | 1.221 | 0.07911 | -0.036 | 15.434
12 | 1.231 | 0.08477 | -0.03 | 14.526
12.5 | 1.233 | 0.09053 | -0.028 | 13.62
13 | 1.23 | 0.09645 | -0.029 | 12.753
13.5 | 1.222 | 0.10247 | -0.029 | 11.924
14 | 1.209 | 0.1097 | -0.029 | 11.019
14.5 | 1.191 | 0.11645 | -0.029 | 10.232
15 | 1.17 | 0.12455 | -0.029 | 9.394
15.5 | 1.145 | 0.13175 | -0.029 | 8.691
16 | 1.117 | 0.13985 | -0.029 | 7.987

## 18. Re 250k Mach 0.00 (2)
BIGFOIL.COM POLAR EXPORT
GA 35-413
GA 35-413 |  |  |  | Cl Max: | 1.3363 | at alpha= | 15 | deg
XFOIL ncrit=9 |  |  |  | L/D Max: | 90.3762 | at alpha= | 7.5 | deg
Re: | 250000 |  |  | Cd Min: | 0.24163 | at alpha= | 20 | deg
Mach: | 0 |  |  | Cl=0 at alpha= | -3.0209 | deg
|  |  |  | @ Cl=0.1, Cd= | 0.01122
|  |  |  | @ Cl=0.4, Cd= | 0.011167
|  |  |  | @ Cl=0.6, Cd= | 0.011526
alpha (deg) | Cl | Cd | Cm | Cl/Cd
-20 | -0.6359 | 0.23887 | 0.0409 | -2.6621
-19.5 | -0.6221 | 0.23326 | 0.0348 | -2.667
-19 | -0.6034 | 0.22564 | 0.0312 | -2.6742
-18.5 | -0.5835 | 0.21914 | 0.0281 | -2.6627
-18 | -0.5652 | 0.21294 | 0.0243 | -2.6543
-17.5 | -0.5477 | 0.20648 | 0.0203 | -2.6526
-17 | -0.5362 | 0.20024 | 0.0142 | -2.6778
-16 | -0.4998 | 0.18545 | 0.0077 | -2.6951
-15.5 | -0.4817 | 0.17897 | 0.0045 | -2.6915
-15 | -0.4656 | 0.17224 | 0.0008 | -2.7032
-14.5 | -0.4547 | 0.16501 | -0.0044 | -2.7556
-14 | -0.4569 | 0.15779 | -0.0121 | -2.8956
-13.5 | -0.43 | 0.14961 | -0.0121 | -2.8741
-13 | -0.4113 | 0.14326 | -0.0144 | -2.871
-12.5 | -0.3991 | 0.13614 | -0.0183 | -2.9315
-12 | -0.405 | 0.12733 | -0.0272 | -3.1807
-11.5 | -0.3952 | 0.11815 | -0.0307 | -3.3449
-11 | -0.3726 | 0.11222 | -0.0318 | -3.3203
-10.5 | -0.3572 | 0.10524 | -0.0362 | -3.3941
-10 | -0.344 | 0.09314 | -0.0518 | -3.6934
-9 | -0.3485 | 0.07638 | -0.0587 | -4.5627
-8.5 | -0.3575 | 0.06749 | -0.0647 | -5.2971
-8 | -0.3857 | 0.0581 | -0.0711 | -6.6386
-6.5 | -0.3539 | 0.02957 | -0.0719 | -11.9682
-6 | -0.31 | 0.024 | -0.0709 | -12.9167
-5.5 | -0.2597 | 0.02071 | -0.0698 | -12.5398
-5 | -0.2076 | 0.0183 | -0.0694 | -11.3443
-4.5 | -0.1553 | 0.01675 | -0.0686 | -9.2716
-4 | -0.1031 | 0.01538 | -0.0683 | -6.7035
-3.5 | -0.0505 | 0.01431 | -0.0681 | -3.529
-3 | 0.0022 | 0.01294 | -0.0681 | 0.17002
-2.5 | 0.0508 | 0.01143 | -0.0678 | 4.4444
-2 | 0.1048 | 0.0112 | -0.0673 | 9.3571
-1.5 | 0.1577 | 0.01109 | -0.0664 | 14.22
-1 | 0.2088 | 0.01105 | -0.0649 | 18.8959
-0.5 | 0.2592 | 0.01109 | -0.0631 | 23.3724
0 | 0.3078 | 0.01113 | -0.061 | 27.655
0.5 | 0.3558 | 0.01114 | -0.0586 | 31.939
1 | 0.4218 | 0.01118 | -0.0605 | 37.7281
1.5 | 0.509 | 0.01122 | -0.0671 | 45.3654
2 | 0.5729 | 0.01139 | -0.0697 | 50.2985
2.5 | 0.6207 | 0.01163 | -0.0687 | 53.3706
3 | 0.6734 | 0.01188 | -0.0686 | 56.6835
3.5 | 0.7279 | 0.01215 | -0.0687 | 59.9095
4 | 0.7838 | 0.0123 | -0.0688 | 63.7236
4.5 | 0.8381 | 0.01255 | -0.0689 | 66.7809
5 | 0.8931 | 0.01268 | -0.0688 | 70.4338
5.5 | 0.9478 | 0.01263 | -0.0685 | 75.0435
6 | 1.0019 | 0.01246 | -0.068 | 80.4093
6.5 | 1.0538 | 0.01235 | -0.0673 | 85.3279
7 | 1.1051 | 0.01247 | -0.0666 | 88.6207
7.5 | 1.1532 | 0.01276 | -0.0654 | 90.3762
8 | 1.1936 | 0.01357 | -0.0633 | 87.9587
8.5 | 1.2084 | 0.01591 | -0.0582 | 75.9522
9 | 1.1966 | 0.01922 | -0.0501 | 62.2581
9.5 | 1.1844 | 0.02312 | -0.0439 | 51.2284
10 | 1.1849 | 0.02692 | -0.04 | 44.0156
10.5 | 1.1924 | 0.03055 | -0.0371 | 39.0311
11 | 1.1982 | 0.03452 | -0.0346 | 34.7103
11.5 | 1.2087 | 0.03828 | -0.0327 | 31.5752
12 | 1.2208 | 0.04205 | -0.0308 | 29.0321
12.5 | 1.2322 | 0.04603 | -0.0288 | 26.7695
13 | 1.2508 | 0.04954 | -0.0276 | 25.2483
13.5 | 1.2759 | 0.05286 | -0.0257 | 24.1373
14 | 1.2899 | 0.05702 | -0.0251 | 22.6219
14.5 | 1.3067 | 0.06123 | -0.0243 | 21.3408
15 | 1.3363 | 0.06549 | -0.0228 | 20.4046
15.5 | 1.3313 | 0.07223 | -0.0231 | 18.4314
16 | 1.3211 | 0.08016 | -0.0244 | 16.4808
16.5 | 1.3047 | 0.08961 | -0.0268 | 14.5598
17 | 1.2826 | 0.10038 | -0.0307 | 12.7774
17.5 | 1.2462 | 0.11464 | -0.0374 | 10.8706
18 | 1.1955 | 0.13337 | -0.0481 | 8.9638
18.5 | 1.1262 | 0.15994 | -0.0656 | 7.0414
19.5 | 1.0094 | 0.23562 | -0.1062 | 4.284
20 | 1.0317 | 0.24163 | -0.1067 | 4.2698

## 19. Re 250k Mach 0.10 (1)
BIGFOIL.COM POLAR EXPORT
GA 35-413
GA 35-413 |  |  |  | Cl Max: | 1.408 | at alpha= | 11 | deg
JavaFoil+Calcfoil stall+Eppler ext transition |  |  |  | L/D Max: | 86.506 | at alpha= | 6.5 | deg
Re: | 250000 |  |  | Cd Min: | 0.00911 | at alpha= | 1 | deg
Mach: | 0.1 |  |  | Cl=0 at alpha= | -2.9836 | deg
|  |  |  | @ Cl=0.1, Cd= | 0.011227
|  |  |  | @ Cl=0.4, Cd= | 0.0095661
|  |  |  | @ Cl=0.6, Cd= | 0.0091515
alpha (deg) | Cl | Cd | Cm | Cl/Cd
-17 | -0.439 | 0.16612 | -0.016 | -2.644
-16.5 | -0.455 | 0.16154 | -0.016 | -2.814
-16 | -0.469 | 0.15197 | -0.016 | -3.089
-15.5 | -0.484 | 0.14136 | -0.016 | -3.421
-15 | -0.497 | 0.13311 | -0.016 | -3.732
-14.5 | -0.509 | 0.12499 | -0.016 | -4.07
-14 | -0.519 | 0.11993 | -0.017 | -4.328
-13.5 | -0.527 | 0.11198 | -0.017 | -4.71
-13 | -0.534 | 0.10373 | -0.017 | -5.144
-12.5 | -0.537 | 0.09936 | -0.017 | -5.408
-12 | -0.538 | 0.09237 | -0.017 | -5.827
-11.5 | -0.536 | 0.08637 | -0.017 | -6.205
-11 | -0.53 | 0.08126 | -0.018 | -6.526
-10.5 | -0.521 | 0.07665 | -0.018 | -6.797
-10 | -0.508 | 0.07106 | -0.018 | -7.148
-9.5 | -0.491 | 0.06628 | -0.018 | -7.409
-9 | -0.47 | 0.06266 | -0.018 | -7.509
-8.5 | -0.446 | 0.06134 | -0.018 | -7.271
-8 | -0.418 | 0.05596 | -0.018 | -7.47
-7.5 | -0.387 | 0.05157 | -0.018 | -7.498
-7 | -0.352 | 0.04908 | -0.018 | -7.174
-6.5 | -0.315 | 0.04594 | -0.019 | -6.852
-6 | -0.275 | 0.04324 | -0.019 | -6.357
-5.5 | -0.233 | 0.04038 | -0.024 | -5.78
-5 | -0.189 | 0.03885 | -0.025 | -4.878
-4.5 | -0.177 | 0.01184 | -0.057 | -14.994
-4 | -0.12 | 0.01187 | -0.058 | -10.099
-3.5 | -0.061 | 0.01171 | -0.058 | -5.221
-3 | -0.002 | 0.01146 | -0.059 | -0.134
-2.5 | 0.059 | 0.01135 | -0.06 | 5.163
-2 | 0.119 | 0.01117 | -0.061 | 10.665
-1.5 | 0.18 | 0.00946 | -0.061 | 19.006
-1 | 0.241 | 0.0095 | -0.062 | 25.347
-0.5 | 0.301 | 0.00939 | -0.063 | 32.086
0 | 0.365 | 0.00948 | -0.064 | 38.531
0.5 | 0.426 | 0.00963 | -0.064 | 44.254
1 | 0.487 | 0.00911 | -0.065 | 53.498
1.5 | 0.549 | 0.00921 | -0.066 | 59.582
2 | 0.61 | 0.00914 | -0.067 | 66.69
2.5 | 0.671 | 0.00928 | -0.067 | 72.259
3 | 0.729 | 0.00952 | -0.068 | 76.649
3.5 | 0.79 | 0.00971 | -0.069 | 81.403
4 | 0.85 | 0.01054 | -0.07 | 80.721
4.5 | 0.91 | 0.01089 | -0.07 | 83.563
5 | 0.969 | 0.01129 | -0.071 | 85.848
5.5 | 1.005 | 0.01186 | -0.07 | 84.688
6 | 1.057 | 0.01244 | -0.071 | 84.933
6.5 | 1.107 | 0.01279 | -0.071 | 86.506
7 | 1.154 | 0.01354 | -0.072 | 85.24
7.5 | 1.19 | 0.0212 | -0.072 | 56.133
8 | 1.232 | 0.02251 | -0.072 | 54.737
8.5 | 1.271 | 0.02454 | -0.073 | 51.772
9 | 1.306 | 0.02603 | -0.073 | 50.196
9.5 | 1.338 | 0.02773 | -0.073 | 48.253
10 | 1.367 | 0.02942 | -0.074 | 46.451
10.5 | 1.391 | 0.03117 | -0.074 | 44.623
11 | 1.408 | 0.03301 | -0.075 | 42.65
11.5 | 1.217 | 0.07973 | -0.033 | 15.259
12 | 1.227 | 0.08546 | -0.029 | 14.361
12.5 | 1.227 | 0.09087 | -0.029 | 13.5
13 | 1.22 | 0.09772 | -0.029 | 12.49
13.5 | 1.209 | 0.105 | -0.028 | 11.512
14 | 1.192 | 0.1109 | -0.029 | 10.749
14.5 | 1.17 | 0.11682 | -0.029 | 10.019
15 | 1.144 | 0.12667 | -0.029 | 9.035
15.5 | 1.115 | 0.13476 | -0.029 | 8.272
16 | 1.082 | 0.1434 | -0.029 | 7.544

## 20. Re 250k Mach 0.10 (2)
BIGFOIL.COM POLAR EXPORT
GA 35-413
GA 35-413 |  |  |  | Cl Max: | 1.3281 | at alpha= | 15 | deg
XFOIL ncrit=9 |  |  |  | L/D Max: | 90.0855 | at alpha= | 7.5 | deg
Re: | 250000 |  |  | Cd Min: | 0.24317 | at alpha= | 20 | deg
Mach: | 0.1 |  |  | Cl=0 at alpha= | -3.0262 | deg
|  |  |  | @ Cl=0.1, Cd= | 0.011274
|  |  |  | @ Cl=0.4, Cd= | 0.011223
|  |  |  | @ Cl=0.6, Cd= | 0.011579
alpha (deg) | Cl | Cd | Cm | Cl/Cd
-20 | -0.6377 | 0.23959 | 0.0412 | -2.6616
-19.5 | -0.624 | 0.23409 | 0.035 | -2.6656
-19 | -0.6044 | 0.22625 | 0.0317 | -2.6714
-18.5 | -0.5846 | 0.2198 | 0.0285 | -2.6597
-18 | -0.5661 | 0.21355 | 0.0246 | -2.6509
-17.5 | -0.5485 | 0.20704 | 0.0205 | -2.6492
-17 | -0.5375 | 0.20094 | 0.0141 | -2.6749
-16.5 | -0.5286 | 0.1945 | 0.0085 | -2.7177
-16 | -0.4995 | 0.186 | 0.0079 | -2.6855
-15.5 | -0.4815 | 0.17948 | 0.0046 | -2.6828
-15 | -0.4652 | 0.17272 | 0.0008 | -2.6934
-14.5 | -0.4555 | 0.16554 | -0.0048 | -2.7516
-14 | -0.4564 | 0.15836 | -0.0122 | -2.882
-13.5 | -0.4277 | 0.15017 | -0.0119 | -2.8481
-13 | -0.4096 | 0.14376 | -0.0144 | -2.8492
-12.5 | -0.3977 | 0.13657 | -0.0185 | -2.9121
-12 | -0.4038 | 0.12783 | -0.0276 | -3.1589
-11.5 | -0.3906 | 0.11898 | -0.0301 | -3.2829
-11 | -0.3685 | 0.11291 | -0.0318 | -3.2637
-10.5 | -0.3511 | 0.10556 | -0.0371 | -3.3261
-10 | -0.3435 | 0.09333 | -0.053 | -3.6805
-9.5 | -0.3555 | 0.08227 | -0.059 | -4.3211
-9 | -0.3391 | 0.07823 | -0.0572 | -4.3347
-8.5 | -0.3421 | 0.07055 | -0.0614 | -4.849
-8 | -0.3753 | 0.0596 | -0.0704 | -6.297
-7.5 | -0.3968 | 0.05317 | -0.0736 | -7.4629
-7 | -0.3753 | 0.04361 | -0.0746 | -8.6058
-6.5 | -0.3543 | 0.03035 | -0.0725 | -11.6738
-6 | -0.3113 | 0.02455 | -0.0716 | -12.6802
-5.5 | -0.2614 | 0.02104 | -0.0703 | -12.424
-5 | -0.2089 | 0.01847 | -0.0699 | -11.3102
-4.5 | -0.1553 | 0.01717 | -0.0693 | -9.0448
-4 | -0.1031 | 0.01564 | -0.0688 | -6.5921
-3.5 | -0.0507 | 0.01441 | -0.0685 | -3.5184
-3 | 0.0028 | 0.0132 | -0.0684 | 0.21212
-2.5 | 0.0512 | 0.01149 | -0.0682 | 4.456
-2 | 0.1055 | 0.01125 | -0.0677 | 9.3778
-1.5 | 0.1587 | 0.01114 | -0.0668 | 14.246
-1 | 0.2102 | 0.01109 | -0.0653 | 18.954
-0.5 | 0.2611 | 0.01115 | -0.0636 | 23.417
0 | 0.3101 | 0.01118 | -0.0615 | 27.737
0.5 | 0.358 | 0.01121 | -0.059 | 31.9358
1 | 0.4227 | 0.01123 | -0.0605 | 37.6402
1.5 | 0.5101 | 0.0113 | -0.0671 | 45.1416
2 | 0.5764 | 0.01144 | -0.0701 | 50.3846
2.5 | 0.6239 | 0.01172 | -0.069 | 53.2338
3 | 0.6772 | 0.01194 | -0.0689 | 56.7169
3.5 | 0.7318 | 0.01223 | -0.069 | 59.8365
4 | 0.7885 | 0.01237 | -0.0691 | 63.7429
4.5 | 0.843 | 0.01261 | -0.0691 | 66.8517
5 | 0.8982 | 0.01276 | -0.0691 | 70.3918
5.5 | 0.9533 | 0.0127 | -0.0687 | 75.063
6 | 1.0081 | 0.01251 | -0.0682 | 80.5835
6.5 | 1.06 | 0.01242 | -0.0674 | 85.3462
7 | 1.1113 | 0.01255 | -0.0666 | 88.5498
7.5 | 1.1594 | 0.01287 | -0.0653 | 90.0855
8 | 1.198 | 0.01379 | -0.0629 | 86.8745
8.5 | 1.2082 | 0.01635 | -0.0571 | 73.896
9 | 1.1928 | 0.01976 | -0.0487 | 60.3644
9.5 | 1.182 | 0.02378 | -0.0429 | 49.7056
10 | 1.1833 | 0.02764 | -0.0392 | 42.8111
10.5 | 1.1903 | 0.03139 | -0.0365 | 37.9197
11 | 1.1963 | 0.03542 | -0.034 | 33.7747
11.5 | 1.2047 | 0.03943 | -0.032 | 30.5529
12 | 1.2186 | 0.04313 | -0.0302 | 28.2541
12.5 | 1.231 | 0.04709 | -0.0283 | 26.1414
13 | 1.2496 | 0.05071 | -0.027 | 24.6421
13.5 | 1.2742 | 0.05416 | -0.0251 | 23.5266
14 | 1.2881 | 0.0585 | -0.0245 | 22.0188
14.5 | 1.304 | 0.06297 | -0.0238 | 20.7083
15 | 1.3281 | 0.06788 | -0.0224 | 19.5654
15.5 | 1.3194 | 0.07532 | -0.0231 | 17.5173
16 | 1.3042 | 0.08418 | -0.025 | 15.493
16.5 | 1.2817 | 0.09485 | -0.0283 | 13.5129
17 | 1.2527 | 0.10729 | -0.0337 | 11.6758
17.5 | 1.2118 | 0.12321 | -0.0421 | 9.8352
18 | 1.16 | 0.14354 | -0.0547 | 8.0814
18.5 | 1.0974 | 0.17023 | -0.0724 | 6.4466
19 | 0.9936 | 0.23106 | -0.1044 | 4.3002
19.5 | 1.0115 | 0.23711 | -0.1074 | 4.266
20 | 1.0346 | 0.24317 | -0.1078 | 4.2546

## 21. Re 250k Mach 0.25 (1)
BIGFOIL.COM POLAR EXPORT
GA 35-413
GA 35-413 |  |  |  | Cl Max: | 1.378 | at alpha= | 10.5 | deg
JavaFoil+Calcfoil stall+Eppler ext transition |  |  |  | L/D Max: | 83.69 | at alpha= | 6.5 | deg
Re: | 250000 |  |  | Cd Min: | 0.00929 | at alpha= | 2 | deg
Mach: | 0.25 |  |  | Cl=0 at alpha= | -2.9839 | deg
|  |  |  | @ Cl=0.1, Cd= | 0.011308
|  |  |  | @ Cl=0.4, Cd= | 0.0097138
|  |  |  | @ Cl=0.6, Cd= | 0.0093543
alpha (deg) | Cl | Cd | Cm | Cl/Cd
-15 | -0.158 | 0.14982 | -0.017 | -1.053
-14.5 | -0.218 | 0.14197 | -0.017 | -1.539
-14 | -0.266 | 0.13131 | -0.017 | -2.027
-13.5 | -0.308 | 0.12898 | -0.017 | -2.385
-13 | -0.344 | 0.11681 | -0.018 | -2.947
-12.5 | -0.376 | 0.10917 | -0.018 | -3.447
-12 | -0.403 | 0.1011 | -0.018 | -3.99
-11.5 | -0.425 | 0.0936 | -0.018 | -4.543
-11 | -0.441 | 0.08657 | -0.018 | -5.098
-10.5 | -0.451 | 0.07996 | -0.018 | -5.646
-10 | -0.455 | 0.07629 | -0.019 | -5.969
-9.5 | -0.453 | 0.06919 | -0.019 | -6.546
-9 | -0.444 | 0.06551 | -0.019 | -6.779
-8.5 | -0.429 | 0.06113 | -0.019 | -7.021
-8 | -0.409 | 0.05847 | -0.019 | -6.986
-7.5 | -0.383 | 0.05354 | -0.019 | -7.145
-7 | -0.352 | 0.05064 | -0.019 | -6.947
-6.5 | -0.317 | 0.04707 | -0.019 | -6.731
-6 | -0.278 | 0.04394 | -0.019 | -6.335
-5.5 | -0.237 | 0.04092 | -0.02 | -5.788
-5 | -0.193 | 0.03939 | -0.02 | -4.895
-4.5 | -0.182 | 0.01187 | -0.058 | -15.297
-4 | -0.123 | 0.01167 | -0.059 | -10.524
-3.5 | -0.063 | 0.01185 | -0.06 | -5.29
-3 | -0.002 | 0.01155 | -0.061 | -0.137
-2.5 | 0.06 | 0.01145 | -0.061 | 5.259
-2 | 0.122 | 0.01123 | -0.062 | 10.901
-1.5 | 0.185 | 0.00954 | -0.063 | 19.358
-1 | 0.247 | 0.00958 | -0.064 | 25.814
-0.5 | 0.31 | 0.00954 | -0.065 | 32.482
0 | 0.375 | 0.00969 | -0.065 | 38.716
0.5 | 0.438 | 0.00975 | -0.066 | 44.913
1 | 0.501 | 0.00941 | -0.067 | 53.216
1.5 | 0.564 | 0.00944 | -0.068 | 59.687
2 | 0.627 | 0.00929 | -0.068 | 67.46
2.5 | 0.689 | 0.0095 | -0.069 | 72.539
3 | 0.749 | 0.00966 | -0.07 | 77.593
3.5 | 0.812 | 0.01002 | -0.071 | 81
4 | 0.862 | 0.01088 | -0.07 | 79.239
4.5 | 0.916 | 0.01141 | -0.071 | 80.203
5 | 0.972 | 0.01191 | -0.071 | 81.606
5.5 | 1.027 | 0.01245 | -0.072 | 82.464
6 | 1.079 | 0.01305 | -0.072 | 82.698
6.5 | 1.129 | 0.01349 | -0.073 | 83.69
7 | 1.168 | 0.02112 | -0.073 | 55.315
7.5 | 1.212 | 0.02245 | -0.073 | 53.983
8 | 1.252 | 0.02432 | -0.074 | 51.47
8.5 | 1.288 | 0.02616 | -0.074 | 49.24
9 | 1.32 | 0.02787 | -0.075 | 47.343
9.5 | 1.346 | 0.0297 | -0.075 | 45.337
10 | 1.367 | 0.03163 | -0.076 | 43.211
10.5 | 1.378 | 0.03355 | -0.076 | 41.076
11 | 1.186 | 0.07692 | -0.031 | 15.422
11.5 | 1.19 | 0.08285 | -0.029 | 14.363
12 | 1.188 | 0.08916 | -0.029 | 13.324
12.5 | 1.166 | 0.09747 | -0.029 | 11.964
13 | 1.134 | 0.1042 | -0.029 | 10.888
13.5 | 1.093 | 0.11543 | -0.028 | 9.472
14 | 1.043 | 0.12331 | -0.029 | 8.459
14.5 | 0.984 | 0.1337 | -0.029 | 7.363
15 | 0.918 | 0.14602 | -0.029 | 6.287
15.5 | 0.845 | 0.16476 | -0.03 | 5.13

## 22. Re 250k Mach 0.25 (2)
BIGFOIL.COM POLAR EXPORT
GA 35-413
GA 35-413 |  |  |  | Cl Max: | 1.2686 | at alpha= | 14.5 | deg
XFOIL ncrit=9 |  |  |  | L/D Max: | 88.0323 | at alpha= | 7 | deg
Re: | 250000 |  |  | Cd Min: | 0.245 | at alpha= | 19.5 | deg
Mach: | 0.25 |  |  | Cl=0 at alpha= | -3.03 | deg
|  |  |  | @ Cl=0.1, Cd= | 0.0116
|  |  |  | @ Cl=0.4, Cd= | 0.01155
|  |  |  | @ Cl=0.6, Cd= | 0.011794
alpha (deg) | Cl | Cd | Cm | Cl/Cd
-20 | -0.6485 | 0.2439 | 0.0427 | -2.6589
-19 | -0.6109 | 0.22995 | 0.034 | -2.6567
-18.5 | -0.591 | 0.22348 | 0.0301 | -2.6445
-18 | -0.5717 | 0.21694 | 0.0259 | -2.6353
-17.5 | -0.5537 | 0.21018 | 0.0212 | -2.6344
-17 | -0.5451 | 0.20493 | 0.0141 | -2.6599
-16.5 | -0.5205 | 0.19589 | 0.0118 | -2.6571
-16 | -0.4994 | 0.189 | 0.0089 | -2.6423
-15.5 | -0.4809 | 0.1822 | 0.0051 | -2.6394
-15 | -0.4637 | 0.17523 | 0.001 | -2.6462
-14.5 | -0.46 | 0.16879 | -0.0063 | -2.7253
-14 | -0.4412 | 0.15998 | -0.0094 | -2.7578
-13.5 | -0.4182 | 0.15302 | -0.0113 | -2.733
-13 | -0.4014 | 0.14623 | -0.0146 | -2.745
-12.5 | -0.3972 | 0.13887 | -0.0213 | -2.8602
-11.5 | -0.3684 | 0.12276 | -0.0287 | -3.001
-11 | -0.3493 | 0.11591 | -0.0324 | -3.0135
-10.5 | -0.3239 | 0.10669 | -0.0424 | -3.0359
-10 | -0.335 | 0.09651 | -0.0542 | -3.4711
-9.5 | -0.3181 | 0.08998 | -0.0522 | -3.5352
-9 | -0.3082 | 0.08413 | -0.0536 | -3.6634
-8.5 | -0.3099 | 0.07637 | -0.058 | -4.0579
-8 | -0.3601 | 0.06343 | -0.0726 | -5.6771
-7.5 | -0.3828 | 0.05398 | -0.0761 | -7.0915
-7 | -0.3566 | 0.0483 | -0.0763 | -7.383
-6.5 | -0.3562 | 0.03367 | -0.0762 | -10.5792
-6 | -0.3159 | 0.0278 | -0.075 | -11.3633
-5.5 | -0.2682 | 0.02301 | -0.0739 | -11.6558
-5 | -0.2145 | 0.02036 | -0.0726 | -10.5354
-4.5 | -0.1604 | 0.01796 | -0.0723 | -8.931
-4 | -0.1069 | 0.01622 | -0.0713 | -6.5906
-3.5 | -0.0517 | 0.01504 | -0.071 | -3.4375
-3 | 0.0033 | 0.01393 | -0.0706 | 0.2369
-2.5 | 0.053 | 0.01181 | -0.0706 | 4.4877
-2 | 0.1089 | 0.01156 | -0.0699 | 9.4204
-1.5 | 0.1645 | 0.01143 | -0.0693 | 14.392
-1 | 0.2179 | 0.01138 | -0.0676 | 19.1476
-0.5 | 0.2709 | 0.01144 | -0.0661 | 23.6801
0 | 0.3227 | 0.01147 | -0.0641 | 28.1343
0.5 | 0.3708 | 0.01156 | -0.0616 | 32.0761
1 | 0.4306 | 0.01154 | -0.0612 | 37.3137
1.5 | 0.5161 | 0.01168 | -0.0671 | 44.1866
2 | 0.5965 | 0.01177 | -0.0722 | 50.6797
2.5 | 0.6425 | 0.01209 | -0.0708 | 53.1431
3 | 0.6973 | 0.01237 | -0.0705 | 56.3703
3.5 | 0.7543 | 0.01258 | -0.0705 | 59.9603
4 | 0.8109 | 0.0129 | -0.0705 | 62.8605
4.5 | 0.8689 | 0.0131 | -0.0705 | 66.3282
5 | 0.9277 | 0.01313 | -0.0703 | 70.655
5.5 | 0.9839 | 0.01312 | -0.0698 | 74.9924
6 | 1.0394 | 0.0129 | -0.0688 | 80.5736
6.5 | 1.0932 | 0.01284 | -0.0676 | 85.1402
7 | 1.1453 | 0.01301 | -0.0663 | 88.0323
7.5 | 1.1906 | 0.01357 | -0.0641 | 87.7377
8 | 1.213 | 0.01534 | -0.0591 | 79.0743
8.5 | 1.1967 | 0.01866 | -0.0499 | 64.1318
9 | 1.1765 | 0.02315 | -0.0431 | 50.8207
9.5 | 1.1692 | 0.02773 | -0.0389 | 42.1637
10 | 1.1726 | 0.03192 | -0.0359 | 36.7356
10.5 | 1.1785 | 0.03617 | -0.0334 | 32.5823
11 | 1.1854 | 0.04051 | -0.0311 | 29.2619
11.5 | 1.1929 | 0.04496 | -0.029 | 26.5325
12 | 1.2085 | 0.04895 | -0.0274 | 24.6885
12.5 | 1.2256 | 0.05301 | -0.0255 | 23.1202
13 | 1.2442 | 0.05721 | -0.0241 | 21.7479
13.5 | 1.2626 | 0.06196 | -0.0224 | 20.3777
14 | 1.2677 | 0.06814 | -0.0223 | 18.6043
14.5 | 1.2686 | 0.07519 | -0.0228 | 16.8719
15 | 1.2626 | 0.08342 | -0.0242 | 15.1355
15.5 | 1.2465 | 0.09361 | -0.0269 | 13.3159
16 | 1.2166 | 0.10651 | -0.0323 | 11.4224
16.5 | 1.183 | 0.12105 | -0.0401 | 9.7728
17.5 | 1.0112 | 0.19085 | -0.0844 | 5.2984
18 | 1.0165 | 0.20166 | -0.0899 | 5.0407
18.5 | 1.0128 | 0.22477 | -0.0985 | 4.5059
19 | 1.0073 | 0.23821 | -0.1104 | 4.2286
19.5 | 1.0247 | 0.245 | -0.1142 | 4.1824

## 23. Re 250k Mach 0.50 (1)
BIGFOIL.COM POLAR EXPORT
GA 35-413
GA 35-413 |  |  |  | Cl Max: | 1.277 | at alpha= | 20 | deg
JavaFoil+Calcfoil stall+Eppler ext transition |  |  |  | L/D Max: | 74.363 | at alpha= | 5 | deg
Re: | 250000 |  |  | Cd Min: | 0.00976 | at alpha= | -0.5 | deg
Mach: | 0.5 |  |  | Cl=0 at alpha= | -2.9855 | deg
|  |  |  | @ Cl=0.1, Cd= | 0.012025
|  |  |  | @ Cl=0.4, Cd= | 0.010214
|  |  |  | @ Cl=0.6, Cd= | 0.010655
alpha (deg) | Cl | Cd | Cm | Cl/Cd
-20 | -0.931 | 0.27409 | -0.024 | -3.398
-19.5 | -0.905 | 0.2685 | -0.024 | -3.371
-19 | -0.879 | 0.2591 | -0.025 | -3.391
-18.5 | -0.852 | 0.2538 | -0.025 | -3.358
-18 | -0.824 | 0.23767 | -0.025 | -3.466
-17.5 | -0.796 | 0.22464 | -0.024 | -3.542
-17 | -0.769 | 0.21649 | -0.024 | -3.551
-16.5 | -0.742 | 0.21664 | -0.024 | -3.425
-16 | -0.715 | 0.20849 | -0.024 | -3.43
-15.5 | -0.688 | 0.2027 | -0.024 | -3.397
-15 | -0.662 | 0.20059 | -0.025 | -3.298
-14.5 | -0.635 | 0.19322 | -0.025 | -3.285
-14 | -0.608 | 0.18699 | -0.025 | -3.25
-13.5 | -0.581 | 0.17439 | -0.026 | -3.331
-13 | -0.554 | 0.16734 | -0.026 | -3.31
-12.5 | -0.525 | 0.15493 | -0.024 | -3.388
-12 | -0.498 | 0.15239 | -0.023 | -3.265
-11.5 | -0.47 | 0.14915 | -0.024 | -3.154
-11 | -0.443 | 0.14601 | -0.024 | -3.035
-10.5 | -0.416 | 0.14299 | -0.024 | -2.908
-10 | -0.389 | 0.13852 | -0.025 | -2.805
-9.5 | -0.361 | 0.13579 | -0.025 | -2.659
-9 | -0.333 | 0.12157 | -0.024 | -2.741
-8.5 | -0.306 | 0.11437 | -0.024 | -2.673
-8 | -0.278 | 0.10881 | -0.024 | -2.557
-7.5 | -0.25 | 0.06851 | -0.024 | -3.656
-7 | -0.223 | 0.07042 | -0.022 | -3.163
-6.5 | -0.195 | 0.05545 | -0.023 | -3.518
-6 | -0.167 | 0.04889 | -0.023 | -3.425
-5.5 | -0.229 | 0.04804 | -0.022 | -4.768
-5 | -0.201 | 0.04227 | -0.022 | -4.746
-4.5 | -0.158 | 0.03924 | -0.022 | -4.022
-4 | -0.109 | 0.03686 | -0.023 | -2.948
-3.5 | -0.069 | 0.01214 | -0.067 | -5.704
-3 | -0.002 | 0.01186 | -0.068 | -0.148
-2.5 | 0.067 | 0.0121 | -0.069 | 5.545
-2 | 0.137 | 0.01194 | -0.07 | 11.442
-1.5 | 0.206 | 0.01014 | -0.07 | 20.349
-1 | 0.277 | 0.01022 | -0.071 | 27.061
-0.5 | 0.346 | 0.00976 | -0.072 | 35.496
0 | 0.415 | 0.01034 | -0.072 | 40.089
0.5 | 0.482 | 0.01052 | -0.073 | 45.765
1 | 0.549 | 0.01076 | -0.073 | 51.039
1.5 | 0.617 | 0.01062 | -0.074 | 58.035
2 | 0.684 | 0.01096 | -0.075 | 62.389
2.5 | 0.75 | 0.01124 | -0.075 | 66.731
3 | 0.812 | 0.01164 | -0.076 | 69.736
3.5 | 0.877 | 0.01229 | -0.076 | 71.386
4 | 0.942 | 0.0128 | -0.077 | 73.601
4.5 | 1.005 | 0.01358 | -0.078 | 73.994
5 | 1.066 | 0.01433 | -0.078 | 74.363
5.5 | 1.123 | 0.01521 | -0.079 | 73.807
6 | 1.175 | 0.01618 | -0.079 | 72.588
6.5 | 1.214 | 0.02537 | -0.079 | 47.877
7 | 1.251 | 0.02736 | -0.08 | 45.736
7.5 | 1.274 | 0.02997 | -0.081 | 42.516
8 | 1.275 | 0.03248 | -0.081 | 39.262
8.5 | 1.053 | 0.06084 | -0.03 | 17.307
9 | 0.879 | 0.07545 | -0.031 | 11.646
9.5 | 0.694 | 0.08033 | -0.032 | 8.64
10 | 0.722 | 0.13299 | -0.034 | 5.427
10.5 | 0.75 | 0.14157 | -0.036 | 5.294
11 | 0.777 | 0.14467 | -0.036 | 5.37
11.5 | 0.805 | 0.14994 | -0.04 | 5.37
12 | 0.833 | 0.15636 | -0.041 | 5.324
12.5 | 0.86 | 0.16188 | -0.041 | 5.311
13 | 0.888 | 0.17416 | -0.043 | 5.096
13.5 | 0.917 | 0.19671 | -0.047 | 4.661
14 | 0.944 | 0.19839 | -0.048 | 4.759
14.5 | 0.971 | 0.20038 | -0.049 | 4.847
15 | 0.999 | 0.207 | -0.05 | 4.824
15.5 | 1.026 | 0.212 | -0.05 | 4.838
16 | 1.054 | 0.22153 | -0.053 | 4.759
16.5 | 1.085 | 0.23315 | -0.056 | 4.653
17 | 1.112 | 0.24829 | -0.057 | 4.477
17.5 | 1.138 | 0.25208 | -0.058 | 4.515
18 | 1.165 | 0.2627 | -0.058 | 4.436
18.5 | 1.192 | 0.26116 | -0.059 | 4.565
19 | 1.223 | 0.27272 | -0.062 | 4.485
19.5 | 1.251 | 0.28876 | -0.064 | 4.332
20 | 1.277 | 0.28991 | -0.064 | 4.406

## 24. Re 250k Mach 0.50 (2)
BIGFOIL.COM POLAR EXPORT
GA 35-413
GA 35-413 |  |  |  | Cl Max: | 1.2417 | at alpha= | 7 | deg
XFOIL ncrit=9 |  |  |  | L/D Max: | 78.152 | at alpha= | 6.5 | deg
Re: | 250000 |  |  | Cd Min: | 0.26524 | at alpha= | -20 | deg
Mach: | 0.5 |  |  | Cl=0 at alpha= | -3.0357 | deg
|  |  |  | @ Cl=0.1, Cd= | 0.013779
|  |  |  | @ Cl=0.4, Cd= | 0.013121
|  |  |  | @ Cl=0.6, Cd= | 0.013664
alpha (deg) | Cl | Cd | Cm | Cl/Cd
-20 | -0.7009 | 0.26524 | 0.0523 | -2.6425
-19.5 | -0.6764 | 0.25725 | 0.0474 | -2.6293
-19 | -0.6526 | 0.2494 | 0.0423 | -2.6167
-18.5 | -0.6287 | 0.24149 | 0.037 | -2.6034
-18 | -0.6067 | 0.23414 | 0.0305 | -2.5912
-17.5 | -0.584 | 0.22574 | 0.0253 | -2.587
-17 | -0.5583 | 0.21751 | 0.0213 | -2.5668
-16.5 | -0.5344 | 0.20981 | 0.0165 | -2.5471
-16 | -0.5112 | 0.20199 | 0.0114 | -2.5308
-15.5 | -0.4939 | 0.19523 | 0.0042 | -2.5298
-15 | -0.4785 | 0.18843 | -0.0022 | -2.5394
-14.5 | -0.4443 | 0.17809 | -0.0038 | -2.4948
-14 | -0.4208 | 0.17048 | -0.0082 | -2.4683
-13.5 | -0.3998 | 0.16287 | -0.0138 | -2.4547
-13 | -0.3967 | 0.15709 | -0.0234 | -2.5253
-12.5 | -0.3571 | 0.14653 | -0.0249 | -2.437
-12 | -0.3235 | 0.1381 | -0.0327 | -2.3425
-11.5 | -0.3084 | 0.13094 | -0.0372 | -2.3553
-11 | -0.3133 | 0.12469 | -0.0443 | -2.5126
-10.5 | -0.2893 | 0.11627 | -0.0441 | -2.4882
-10 | -0.2694 | 0.10966 | -0.0457 | -2.4567
-9.5 | -0.2625 | 0.10254 | -0.0507 | -2.56
-9 | -0.2669 | 0.09416 | -0.0583 | -2.8345
-8.5 | -0.243 | 0.08764 | -0.0574 | -2.7727
-8 | -0.2339 | 0.08092 | -0.0615 | -2.8905
-7.5 | -0.2381 | 0.07224 | -0.068 | -3.296
-7 | -0.2285 | 0.06568 | -0.07 | -3.479
-6.5 | -0.264 | 0.05005 | -0.0844 | -5.2747
-6 | -0.2722 | 0.04206 | -0.0871 | -6.4717
-5.5 | -0.2639 | 0.03357 | -0.0879 | -7.8612
-5 | -0.2289 | 0.02761 | -0.087 | -8.2905
-4.5 | -0.1794 | 0.02294 | -0.0855 | -7.8204
-4 | -0.1189 | 0.02004 | -0.0842 | -5.9331
-3.5 | -0.0573 | 0.01772 | -0.0826 | -3.2336
-3 | 0.0044 | 0.01623 | -0.0815 | 0.2711
-2.5 | 0.0665 | 0.01495 | -0.0806 | 4.4482
-2 | 0.1223 | 0.013 | -0.0803 | 9.4077
-1.5 | 0.1863 | 0.0128 | -0.0792 | 14.5547
-1 | 0.2473 | 0.01285 | -0.0777 | 19.2451
-0.5 | 0.3097 | 0.01287 | -0.0762 | 24.0637
0 | 0.3696 | 0.01309 | -0.0747 | 28.2353
0.5 | 0.429 | 0.01315 | -0.0725 | 32.6236
1 | 0.4808 | 0.01345 | -0.0694 | 35.7472
1.5 | 0.5476 | 0.01347 | -0.0685 | 40.6533
2 | 0.6478 | 0.01384 | -0.0758 | 46.8064
2.5 | 0.7153 | 0.01432 | -0.0772 | 49.9511
3 | 0.7795 | 0.01451 | -0.0766 | 53.7216
3.5 | 0.8396 | 0.01511 | -0.076 | 55.5659
4 | 0.9021 | 0.01562 | -0.0752 | 57.7529
4.5 | 0.9673 | 0.01595 | -0.0744 | 60.6458
5 | 1.033 | 0.016 | -0.073 | 64.5625
5.5 | 1.0999 | 0.0158 | -0.0713 | 69.6139
6 | 1.1633 | 0.01524 | -0.0683 | 76.332
6.5 | 1.2137 | 0.01553 | -0.064 | 78.152
7 | 1.2417 | 0.01657 | -0.0571 | 74.9366
7.5 | 1.224 | 0.01985 | -0.0476 | 61.6625
8 | 1.1906 | 0.0257 | -0.0409 | 46.3268
8.5 | 1.1613 | 0.03234 | -0.0364 | 35.9091
9 | 1.1453 | 0.0387 | -0.0333 | 29.5943
9.5 | 1.1421 | 0.04462 | -0.0309 | 25.5961
10 | 1.1446 | 0.05045 | -0.029 | 22.6878
10.5 | 1.1533 | 0.05604 | -0.0272 | 20.5799
11 | 1.1663 | 0.06154 | -0.0252 | 18.9519
11.5 | 1.1729 | 0.06816 | -0.0241 | 17.208
12 | 1.1712 | 0.07652 | -0.0246 | 15.3058

## 25. Re 500k Mach 0.00 (1)
BIGFOIL.COM POLAR EXPORT
GA 35-413
GA 35-413 |  |  |  | Cl Max: | 1.449 | at alpha= | 12 | deg
JavaFoil+Calcfoil stall+Eppler ext transition |  |  |  | L/D Max: | 122.796 | at alpha= | 7 | deg
Re: | 500000 |  |  | Cd Min: | 0.00705 | at alpha= | 1 | deg
Mach: | 0 |  |  | Cl=0 at alpha= | -2.9833 | deg
|  |  |  | @ Cl=0.1, Cd= | 0.0093692
|  |  |  | @ Cl=0.4, Cd= | 0.0075757
|  |  |  | @ Cl=0.6, Cd= | 0.0070757
alpha (deg) | Cl | Cd | Cm | Cl/Cd
-18 | -0.456 | 0.16459 | -0.016 | -2.773
-17.5 | -0.47 | 0.15477 | -0.016 | -3.036
-17 | -0.483 | 0.14636 | -0.016 | -3.302
-16.5 | -0.496 | 0.1395 | -0.017 | -3.557
-16 | -0.508 | 0.13268 | -0.017 | -3.831
-15.5 | -0.52 | 0.12769 | -0.017 | -4.069
-15 | -0.53 | 0.12025 | -0.017 | -4.407
-14.5 | -0.539 | 0.11504 | -0.017 | -4.684
-14 | -0.546 | 0.10799 | -0.017 | -5.056
-13.5 | -0.551 | 0.10118 | -0.017 | -5.449
-13 | -0.555 | 0.09549 | -0.018 | -5.809
-12.5 | -0.555 | 0.09002 | -0.018 | -6.17
-12 | -0.553 | 0.08488 | -0.018 | -6.52
-11.5 | -0.549 | 0.07968 | -0.018 | -6.884
-11 | -0.541 | 0.07457 | -0.018 | -7.248
-10.5 | -0.529 | 0.07111 | -0.019 | -7.44
-10 | -0.514 | 0.06591 | -0.019 | -7.8
-9.5 | -0.496 | 0.0621 | -0.02 | -7.985
-9 | -0.474 | 0.05865 | -0.019 | -8.074
-8.5 | -0.448 | 0.05688 | -0.018 | -7.872
-8 | -0.419 | 0.0523 | -0.019 | -8.013
-7.5 | -0.387 | 0.04883 | -0.019 | -7.925
-7 | -0.352 | 0.04632 | -0.018 | -7.595
-6.5 | -0.314 | 0.04364 | -0.019 | -7.198
-6 | -0.274 | 0.04116 | -0.021 | -6.665
-5.5 | -0.287 | 0.01033 | -0.055 | -27.787
-5 | -0.233 | 0.01044 | -0.056 | -22.301
-4.5 | -0.177 | 0.01014 | -0.057 | -17.434
-4 | -0.119 | 0.01015 | -0.057 | -11.757
-3.5 | -0.061 | 0.0099 | -0.058 | -6.148
-3 | -0.002 | 0.00966 | -0.059 | -0.159
-2.5 | 0.058 | 0.0095 | -0.06 | 6.138
-2 | 0.119 | 0.00931 | -0.06 | 12.733
-1.5 | 0.179 | 0.00752 | -0.061 | 23.799
-1 | 0.24 | 0.00753 | -0.062 | 31.814
-0.5 | 0.3 | 0.00746 | -0.063 | 40.219
0 | 0.363 | 0.0076 | -0.063 | 47.778
0.5 | 0.424 | 0.00756 | -0.064 | 56.098
1 | 0.485 | 0.00705 | -0.065 | 68.833
1.5 | 0.546 | 0.00712 | -0.066 | 76.656
2 | 0.607 | 0.00707 | -0.066 | 85.858
2.5 | 0.667 | 0.0072 | -0.067 | 92.673
3 | 0.726 | 0.00739 | -0.068 | 98.208
3.5 | 0.786 | 0.00745 | -0.068 | 105.503
4 | 0.846 | 0.00811 | -0.069 | 104.347
4.5 | 0.905 | 0.00837 | -0.07 | 108.223
5 | 0.964 | 0.00867 | -0.071 | 111.151
5.5 | 1.021 | 0.00862 | -0.071 | 118.527
6 | 1.077 | 0.00898 | -0.072 | 119.986
6.5 | 1.131 | 0.00955 | -0.073 | 118.435
7 | 1.183 | 0.00964 | -0.074 | 122.796
7.5 | 1.193 | 0.01792 | -0.072 | 66.582
8 | 1.236 | 0.01902 | -0.072 | 65.006
8.5 | 1.275 | 0.02089 | -0.073 | 61.017
9 | 1.311 | 0.02215 | -0.073 | 59.204
9.5 | 1.344 | 0.02358 | -0.074 | 56.992
10 | 1.374 | 0.02508 | -0.074 | 54.769
10.5 | 1.399 | 0.02663 | -0.075 | 52.527
11 | 1.42 | 0.02835 | -0.075 | 50.09
11.5 | 1.438 | 0.0302 | -0.075 | 47.61
12 | 1.449 | 0.03227 | -0.076 | 44.911
12.5 | 1.239 | 0.08506 | -0.039 | 14.563
13 | 1.234 | 0.09084 | -0.037 | 13.583
13.5 | 1.226 | 0.09624 | -0.038 | 12.74
14 | 1.21 | 0.10306 | -0.031 | 11.737
14.5 | 1.192 | 0.10846 | -0.031 | 10.992
15 | 1.171 | 0.11453 | -0.031 | 10.22
15.5 | 1.145 | 0.12183 | -0.031 | 9.401
16 | 1.117 | 0.12892 | -0.03 | 8.665
16.5 | 1.086 | 0.13609 | -0.03 | 7.982
17 | 1.054 | 0.14461 | -0.03 | 7.285

## 26. Re 500k Mach 0.00 (2)
BIGFOIL.COM POLAR EXPORT
GA 35-413
GA 35-413 |  |  |  | Cl Max: | 1.3626 | at alpha= | 17.5 | deg
XFOIL ncrit=9 |  |  |  | L/D Max: | 117.913 | at alpha= | 6.5 | deg
Re: | 500000 |  |  | Cd Min: | 0.2382 | at alpha= | -20 | deg
Mach: | 0 |  |  | Cl=0 at alpha= | -2.9676 | deg
|  |  |  | @ Cl=0.1, Cd= | 0.0083464
|  |  |  | @ Cl=0.4, Cd= | 0.0076601
|  |  |  | @ Cl=0.6, Cd= | 0.00772
alpha (deg) | Cl | Cd | Cm | Cl/Cd
-20 | -0.636 | 0.2382 | 0.0412 | -2.67
-19.5 | -0.618 | 0.23156 | 0.0368 | -2.6689
-19 | -0.6042 | 0.22429 | 0.031 | -2.6938
-18.5 | -0.5867 | 0.21701 | 0.0271 | -2.7036
-18 | -0.5669 | 0.211 | 0.0241 | -2.6867
-17.5 | -0.5489 | 0.20492 | 0.0204 | -2.6786
-17 | -0.5316 | 0.19832 | 0.0165 | -2.6805
-16.5 | -0.5151 | 0.19116 | 0.0123 | -2.6946
-16 | -0.5096 | 0.18293 | 0.0053 | -2.7858
-15.5 | -0.4869 | 0.1758 | 0.0037 | -2.7696
-15 | -0.4698 | 0.16932 | 0.0004 | -2.7746
-14.5 | -0.4536 | 0.16278 | -0.0029 | -2.7866
-14 | -0.4398 | 0.15547 | -0.0067 | -2.8288
-13.5 | -0.4375 | 0.14602 | -0.0135 | -2.9962
-13 | -0.4295 | 0.13689 | -0.0176 | -3.1376
-12.5 | -0.4099 | 0.13112 | -0.0193 | -3.1261
-12 | -0.3963 | 0.12476 | -0.0219 | -3.1765
-11.5 | -0.3673 | 0.11509 | -0.0322 | -3.1914
-11 | -0.3761 | 0.1039 | -0.0391 | -3.6198
-10.5 | -0.3835 | 0.09302 | -0.0442 | -4.1228
-10 | -0.3755 | 0.08696 | -0.046 | -4.3181
-9.5 | -0.3707 | 0.08032 | -0.049 | -4.6153
-9 | -0.379 | 0.07064 | -0.055 | -5.3652
-8.5 | -0.438 | 0.0545 | -0.0675 | -8.0367
-8 | -0.493 | 0.03392 | -0.0681 | -14.5342
-7.5 | -0.4715 | 0.02548 | -0.0667 | -18.5047
-7 | -0.4298 | 0.02065 | -0.0656 | -20.8136
-6.5 | -0.3807 | 0.01797 | -0.0648 | -21.1853
-6 | -0.3295 | 0.01597 | -0.0645 | -20.6324
-5.5 | -0.2767 | 0.01474 | -0.0642 | -18.772
-5 | -0.2241 | 0.01332 | -0.0639 | -16.8243
-4.5 | -0.1701 | 0.01238 | -0.0639 | -13.7399
-4 | -0.1153 | 0.0116 | -0.064 | -9.9397
-3.5 | -0.0596 | 0.01101 | -0.0641 | -5.4133
-3 | -0.0034 | 0.01045 | -0.0644 | -0.32536
-2.5 | 0.0491 | 0.00886 | -0.0649 | 5.5418
-2 | 0.1046 | 0.0083 | -0.0652 | 12.6024
-1.5 | 0.1611 | 0.00814 | -0.0654 | 19.7912
-1 | 0.2173 | 0.00789 | -0.0654 | 27.5412
-0.5 | 0.2723 | 0.00775 | -0.0651 | 35.1355
0 | 0.3273 | 0.00765 | -0.0648 | 42.7843
0.5 | 0.382 | 0.00765 | -0.0643 | 49.9346
1 | 0.4355 | 0.00768 | -0.0636 | 56.7057
1.5 | 0.4873 | 0.00769 | -0.0624 | 63.368
2 | 0.539 | 0.00772 | -0.0612 | 69.8187
2.5 | 0.6071 | 0.00772 | -0.0638 | 78.6399
3 | 0.6761 | 0.00784 | -0.067 | 86.2372
3.5 | 0.7318 | 0.00798 | -0.0673 | 91.7043
4 | 0.7881 | 0.00812 | -0.0677 | 97.0567
4.5 | 0.8442 | 0.00825 | -0.068 | 102.3273
5 | 0.9 | 0.00837 | -0.0682 | 107.5269
5.5 | 0.9547 | 0.00848 | -0.0682 | 112.5825
6 | 1.0092 | 0.00868 | -0.0683 | 116.2673
6.5 | 1.0624 | 0.00901 | -0.0681 | 117.9134
7 | 1.1125 | 0.00958 | -0.0676 | 116.1273
7.5 | 1.1542 | 0.01077 | -0.0661 | 107.1681
8 | 1.1783 | 0.01317 | -0.0625 | 89.4685
8.5 | 1.1961 | 0.01554 | -0.058 | 76.9691
9 | 1.2048 | 0.01765 | -0.052 | 68.2606
9.5 | 1.2163 | 0.01994 | -0.0475 | 60.998
10 | 1.2314 | 0.02239 | -0.0441 | 54.9978
10.5 | 1.2507 | 0.02481 | -0.0416 | 50.4111
11 | 1.2681 | 0.02754 | -0.0393 | 46.0458
11.5 | 1.2774 | 0.03108 | -0.0369 | 41.1004
12 | 1.2935 | 0.03421 | -0.0352 | 37.8106
12.5 | 1.2995 | 0.03839 | -0.0333 | 33.85
13 | 1.3135 | 0.04203 | -0.0322 | 31.2515
13.5 | 1.3169 | 0.0469 | -0.0311 | 28.0789
14 | 1.3269 | 0.05138 | -0.0304 | 25.8252
14.5 | 1.3373 | 0.05599 | -0.0301 | 23.8846
15 | 1.3456 | 0.06104 | -0.0303 | 22.0446
15.5 | 1.347 | 0.067 | -0.0303 | 20.1045
16 | 1.3549 | 0.07257 | -0.031 | 18.6702
16.5 | 1.3597 | 0.07875 | -0.032 | 17.266
17 | 1.3623 | 0.08546 | -0.0337 | 15.9408
17.5 | 1.3626 | 0.09272 | -0.0359 | 14.6959
18 | 1.3605 | 0.10045 | -0.0384 | 13.5441
18.5 | 1.3493 | 0.10988 | -0.0415 | 12.2798
19 | 1.3359 | 0.12063 | -0.0468 | 11.0744
19.5 | 1.3184 | 0.13255 | -0.0532 | 9.9464
20 | 1.2966 | 0.14591 | -0.0611 | 8.8863

## 27. Re 500k Mach 0.10 (1)
BIGFOIL.COM POLAR EXPORT
GA 35-413
GA 35-413 |  |  |  | Cl Max: | 1.443 | at alpha= | 12 | deg
JavaFoil+Calcfoil stall+Eppler ext transition |  |  |  | L/D Max: | 122.628 | at alpha= | 7 | deg
Re: | 500000 |  |  | Cd Min: | 0.00705 | at alpha= | 2 | deg
Mach: | 0.1 |  |  | Cl=0 at alpha= | -2.9836 | deg
|  |  |  | @ Cl=0.1, Cd= | 0.009386
|  |  |  | @ Cl=0.4, Cd= | 0.0075757
|  |  |  | @ Cl=0.6, Cd= | 0.007068
alpha (deg) | Cl | Cd | Cm | Cl/Cd
-17.5 | -0.424 | 0.15661 | -0.017 | -2.706
-17 | -0.439 | 0.14839 | -0.017 | -2.962
-16.5 | -0.455 | 0.14036 | -0.017 | -3.241
-16 | -0.47 | 0.13308 | -0.017 | -3.53
-15.5 | -0.484 | 0.12774 | -0.017 | -3.788
-15 | -0.497 | 0.12168 | -0.017 | -4.086
-14.5 | -0.509 | 0.1133 | -0.017 | -4.492
-14 | -0.519 | 0.10765 | -0.017 | -4.824
-13.5 | -0.528 | 0.10261 | -0.017 | -5.142
-13 | -0.534 | 0.09595 | -0.017 | -5.563
-12.5 | -0.538 | 0.09066 | -0.018 | -5.931
-12 | -0.538 | 0.08566 | -0.018 | -6.285
-11.5 | -0.536 | 0.08039 | -0.018 | -6.669
-11 | -0.531 | 0.07555 | -0.019 | -7.023
-10.5 | -0.521 | 0.07075 | -0.019 | -7.366
-10 | -0.508 | 0.0657 | -0.019 | -7.735
-9.5 | -0.491 | 0.06241 | -0.019 | -7.873
-9 | -0.471 | 0.05919 | -0.02 | -7.956
-8.5 | -0.446 | 0.05635 | -0.018 | -7.917
-8 | -0.418 | 0.0526 | -0.02 | -7.954
-7.5 | -0.387 | 0.04891 | -0.02 | -7.91
-7 | -0.352 | 0.0465 | -0.018 | -7.573
-6.5 | -0.315 | 0.0437 | -0.019 | -7.203
-6 | -0.275 | 0.04121 | -0.019 | -6.67
-5.5 | -0.288 | 0.01041 | -0.055 | -27.66
-5 | -0.234 | 0.0105 | -0.056 | -22.261
-4.5 | -0.178 | 0.01019 | -0.057 | -17.422
-4 | -0.12 | 0.01017 | -0.058 | -11.785
-3.5 | -0.061 | 0.00995 | -0.058 | -6.145
-3 | -0.002 | 0.00964 | -0.059 | -0.16
-2.5 | 0.059 | 0.00955 | -0.06 | 6.139
-2 | 0.119 | 0.00931 | -0.061 | 12.803
-1.5 | 0.18 | 0.00755 | -0.061 | 23.819
-1 | 0.241 | 0.0076 | -0.062 | 31.705
-0.5 | 0.302 | 0.00745 | -0.063 | 40.49
0 | 0.365 | 0.00757 | -0.064 | 48.223
0.5 | 0.426 | 0.00758 | -0.064 | 56.26
1 | 0.487 | 0.00707 | -0.065 | 68.919
1.5 | 0.549 | 0.00716 | -0.066 | 76.603
2 | 0.61 | 0.00705 | -0.067 | 86.52
2.5 | 0.671 | 0.00721 | -0.067 | 93.041
3 | 0.729 | 0.00738 | -0.068 | 98.882
3.5 | 0.79 | 0.00746 | -0.069 | 105.886
4 | 0.85 | 0.00816 | -0.07 | 104.276
4.5 | 0.91 | 0.00842 | -0.07 | 108.024
5 | 0.969 | 0.00873 | -0.071 | 110.97
5.5 | 1.026 | 0.00866 | -0.072 | 118.565
6 | 1.082 | 0.00903 | -0.073 | 119.879
6.5 | 1.136 | 0.00961 | -0.073 | 118.231
7 | 1.188 | 0.00969 | -0.074 | 122.628
7.5 | 1.198 | 0.01811 | -0.072 | 66.147
8 | 1.24 | 0.01924 | -0.073 | 64.448
8.5 | 1.278 | 0.02114 | -0.073 | 60.454
9 | 1.314 | 0.02243 | -0.074 | 58.601
9.5 | 1.346 | 0.02391 | -0.074 | 56.306
10 | 1.375 | 0.02545 | -0.074 | 54.023
10.5 | 1.399 | 0.02704 | -0.075 | 51.724
11 | 1.419 | 0.02879 | -0.075 | 49.281
11.5 | 1.434 | 0.03068 | -0.076 | 46.742
12 | 1.443 | 0.03279 | -0.076 | 44.011
12.5 | 1.436 | 0.03519 | -0.076 | 40.792
13 | 1.221 | 0.09154 | -0.032 | 13.342
13.5 | 1.209 | 0.09671 | -0.029 | 12.5
14 | 1.193 | 0.10272 | -0.032 | 11.614
14.5 | 1.171 | 0.10981 | -0.031 | 10.664
15 | 1.145 | 0.11611 | -0.03 | 9.858
15.5 | 1.115 | 0.12322 | -0.03 | 9.048
16 | 1.082 | 0.13082 | -0.03 | 8.271
16.5 | 1.046 | 0.14014 | -0.03 | 7.467
17 | 1.009 | 0.14512 | -0.03 | 6.951

## 28. Re 500k Mach 0.10 (2)
BIGFOIL.COM POLAR EXPORT
GA 35-413
GA 35-413 |  |  |  | Cl Max: | 1.3523 | at alpha= | 17 | deg
XFOIL ncrit=9 |  |  |  | L/D Max: | 117.709 | at alpha= | 6.5 | deg
Re: | 500000 |  |  | Cd Min: | 0.23895 | at alpha= | -20 | deg
Mach: | 0.1 |  |  | Cl=0 at alpha= | -2.9671 | deg
|  |  |  | @ Cl=0.1, Cd= | 0.008389
|  |  |  | @ Cl=0.4, Cd= | 0.0076957
|  |  |  | @ Cl=0.6, Cd= | 0.0077585
alpha (deg) | Cl | Cd | Cm | Cl/Cd
-20 | -0.6378 | 0.23895 | 0.0416 | -2.6692
-19.5 | -0.6195 | 0.23223 | 0.0371 | -2.6676
-19 | -0.6056 | 0.225 | 0.0313 | -2.6916
-18.5 | -0.5876 | 0.21771 | 0.0275 | -2.699
-18 | -0.5678 | 0.21167 | 0.0244 | -2.6825
-17.5 | -0.5497 | 0.20554 | 0.0207 | -2.6744
-17 | -0.5321 | 0.19889 | 0.0167 | -2.6753
-16.5 | -0.5156 | 0.19163 | 0.0124 | -2.6906
-16 | -0.5098 | 0.18353 | 0.0054 | -2.7777
-15.5 | -0.4863 | 0.17643 | 0.004 | -2.7563
-15 | -0.4692 | 0.16993 | 0.0006 | -2.7611
-14.5 | -0.4528 | 0.16332 | -0.0028 | -2.7725
-14 | -0.4388 | 0.15593 | -0.0067 | -2.8141
-13.5 | -0.4364 | 0.14655 | -0.0135 | -2.9778
-13 | -0.4272 | 0.13767 | -0.0174 | -3.1031
-12.5 | -0.4072 | 0.13183 | -0.0192 | -3.0888
-12 | -0.3903 | 0.12504 | -0.0231 | -3.1214
-11.5 | -0.3653 | 0.11573 | -0.0321 | -3.1565
-11 | -0.3738 | 0.10467 | -0.0389 | -3.5712
-10.5 | -0.378 | 0.09458 | -0.0433 | -3.9966
-10 | -0.3691 | 0.08853 | -0.0452 | -4.1692
-9.5 | -0.3634 | 0.0819 | -0.0481 | -4.4371
-9 | -0.3687 | 0.07287 | -0.0535 | -5.0597
-8.5 | -0.4189 | 0.0569 | -0.0668 | -7.362
-8 | -0.4922 | 0.03507 | -0.069 | -14.0348
-7.5 | -0.4689 | 0.02732 | -0.0677 | -17.1633
-7 | -0.4309 | 0.02148 | -0.0664 | -20.0605
-6.5 | -0.3826 | 0.01837 | -0.0656 | -20.8274
-6 | -0.3314 | 0.01622 | -0.0651 | -20.4316
-5.5 | -0.2782 | 0.01493 | -0.0648 | -18.6336
-5 | -0.2254 | 0.01345 | -0.0644 | -16.7584
-4.5 | -0.1707 | 0.01256 | -0.0644 | -13.5908
-4 | -0.1159 | 0.0117 | -0.0644 | -9.906
-3.5 | -0.0599 | 0.01107 | -0.0645 | -5.411
-3 | -0.0035 | 0.0105 | -0.0647 | -0.33333
-2.5 | 0.0497 | 0.00896 | -0.0653 | 5.5469
-2 | 0.1052 | 0.00833 | -0.0655 | 12.6291
-1.5 | 0.1621 | 0.00816 | -0.0657 | 19.8652
-1 | 0.2187 | 0.00793 | -0.0658 | 27.5788
-0.5 | 0.274 | 0.00778 | -0.0655 | 35.2185
0 | 0.3294 | 0.00768 | -0.0652 | 42.8906
0.5 | 0.3845 | 0.00769 | -0.0647 | 50
1 | 0.4385 | 0.00771 | -0.064 | 56.8742
1.5 | 0.4906 | 0.00773 | -0.0628 | 63.467
2 | 0.5423 | 0.00775 | -0.0616 | 69.9742
2.5 | 0.6099 | 0.00776 | -0.064 | 78.5954
3 | 0.6802 | 0.00786 | -0.0673 | 86.5394
3.5 | 0.7362 | 0.00804 | -0.0676 | 91.5672
4 | 0.7929 | 0.00816 | -0.068 | 97.1691
4.5 | 0.8494 | 0.00829 | -0.0683 | 102.4608
5 | 0.9055 | 0.0084 | -0.0685 | 107.7976
5.5 | 0.9605 | 0.00854 | -0.0684 | 112.4707
6 | 1.0154 | 0.00873 | -0.0684 | 116.3116
6.5 | 1.0688 | 0.00908 | -0.0683 | 117.7093
7 | 1.1187 | 0.00969 | -0.0676 | 115.4489
7.5 | 1.1591 | 0.011 | -0.0658 | 105.3727
8 | 1.1814 | 0.01347 | -0.0619 | 87.706
8.5 | 1.1967 | 0.01588 | -0.057 | 75.3589
9 | 1.2035 | 0.01804 | -0.0508 | 66.7129
9.5 | 1.2156 | 0.02043 | -0.0465 | 59.5007
10 | 1.2312 | 0.02297 | -0.0433 | 53.6003
10.5 | 1.2476 | 0.02568 | -0.0406 | 48.5826
11 | 1.266 | 0.02842 | -0.0385 | 44.5461
11.5 | 1.2754 | 0.03206 | -0.0361 | 39.7817
12 | 1.2892 | 0.03546 | -0.0344 | 36.3565
12.5 | 1.296 | 0.03967 | -0.0326 | 32.6695
13 | 1.309 | 0.04353 | -0.0316 | 30.0712
13.5 | 1.3092 | 0.04887 | -0.0304 | 26.7894
14 | 1.3221 | 0.05317 | -0.0299 | 24.8655
14.5 | 1.3322 | 0.05796 | -0.0298 | 22.9848
15 | 1.3392 | 0.06328 | -0.03 | 21.1631
15.5 | 1.3419 | 0.06927 | -0.0301 | 19.372
16 | 1.3483 | 0.07517 | -0.0309 | 17.9367
16.5 | 1.3515 | 0.08176 | -0.0321 | 16.5301
17 | 1.3523 | 0.08894 | -0.0341 | 15.2046
17.5 | 1.3507 | 0.09671 | -0.0366 | 13.9665
18 | 1.3453 | 0.10519 | -0.0396 | 12.7892
18.5 | 1.3294 | 0.11587 | -0.0438 | 11.4732
19 | 1.3116 | 0.12779 | -0.0501 | 10.2637
19.5 | 1.2897 | 0.14115 | -0.0579 | 9.1371
20 | 1.2626 | 0.15639 | -0.0675 | 8.0734

## 29. Re 500k Mach 0.25 (1)
BIGFOIL.COM POLAR EXPORT
GA 35-413
GA 35-413 |  |  |  | Cl Max: | 1.397 | at alpha= | 11 | deg
JavaFoil+Calcfoil stall+Eppler ext transition |  |  |  | L/D Max: | 121.403 | at alpha= | 6.5 | deg
Re: | 500000 |  |  | Cd Min: | 0.00722 | at alpha= | 2 | deg
Mach: | 0.25 |  |  | Cl=0 at alpha= | -2.9839 | deg
|  |  |  | @ Cl=0.1, Cd= | 0.0095261
|  |  |  | @ Cl=0.4, Cd= | 0.0076757
|  |  |  | @ Cl=0.6, Cd= | 0.0072371
alpha (deg) | Cl | Cd | Cm | Cl/Cd
-15 | -0.158 | 0.13432 | -0.018 | -1.175
-14.5 | -0.219 | 0.12389 | -0.018 | -1.764
-14 | -0.266 | 0.11767 | -0.018 | -2.263
-13.5 | -0.308 | 0.11139 | -0.019 | -2.763
-13 | -0.344 | 0.10185 | -0.019 | -3.382
-12.5 | -0.377 | 0.09544 | -0.019 | -3.945
-12 | -0.403 | 0.0924 | -0.018 | -4.367
-11.5 | -0.425 | 0.08619 | -0.019 | -4.936
-11 | -0.441 | 0.07862 | -0.019 | -5.615
-10.5 | -0.452 | 0.07349 | -0.019 | -6.145
-10 | -0.456 | 0.07021 | -0.019 | -6.488
-9.5 | -0.453 | 0.06454 | -0.02 | -7.022
-9 | -0.444 | 0.06053 | -0.02 | -7.339
-8.5 | -0.429 | 0.05726 | -0.02 | -7.499
-8 | -0.409 | 0.05373 | -0.02 | -7.607
-7.5 | -0.383 | 0.04973 | -0.021 | -7.698
-7 | -0.352 | 0.04759 | -0.019 | -7.392
-6.5 | -0.317 | 0.04444 | -0.019 | -7.131
-6 | -0.278 | 0.04175 | -0.019 | -6.667
-5.5 | -0.293 | 0.01057 | -0.057 | -27.709
-5 | -0.238 | 0.01067 | -0.058 | -22.339
-4.5 | -0.182 | 0.01025 | -0.058 | -17.713
-4 | -0.123 | 0.00993 | -0.059 | -12.367
-3.5 | -0.063 | 0.01003 | -0.06 | -6.253
-3 | -0.002 | 0.00982 | -0.061 | -0.161
-2.5 | 0.06 | 0.00961 | -0.061 | 6.266
-2 | 0.122 | 0.00948 | -0.062 | 12.918
-1.5 | 0.185 | 0.00769 | -0.063 | 24.037
-1 | 0.247 | 0.00769 | -0.064 | 32.178
-0.5 | 0.31 | 0.00754 | -0.065 | 41.098
0 | 0.375 | 0.00764 | -0.065 | 49.113
0.5 | 0.438 | 0.00773 | -0.066 | 56.671
1 | 0.501 | 0.0073 | -0.067 | 68.606
1.5 | 0.564 | 0.00726 | -0.068 | 77.612
2 | 0.627 | 0.00722 | -0.068 | 86.795
2.5 | 0.689 | 0.00733 | -0.069 | 94.079
3 | 0.749 | 0.00747 | -0.07 | 100.326
3.5 | 0.812 | 0.00773 | -0.071 | 105.048
4 | 0.874 | 0.00835 | -0.072 | 104.649
4.5 | 0.935 | 0.00868 | -0.072 | 107.64
5 | 0.995 | 0.00901 | -0.073 | 110.358
5.5 | 1.053 | 0.009 | -0.074 | 117.017
6 | 1.11 | 0.00935 | -0.075 | 118.678
6.5 | 1.165 | 0.00959 | -0.075 | 121.403
7 | 1.175 | 0.01805 | -0.073 | 65.11
7.5 | 1.219 | 0.01922 | -0.074 | 63.435
8 | 1.259 | 0.02104 | -0.074 | 59.843
8.5 | 1.295 | 0.02257 | -0.075 | 57.4
9 | 1.327 | 0.02407 | -0.075 | 55.135
9.5 | 1.354 | 0.02571 | -0.076 | 52.657
10 | 1.374 | 0.0276 | -0.076 | 49.804
10.5 | 1.39 | 0.02935 | -0.077 | 47.34
11 | 1.397 | 0.03153 | -0.077 | 44.316
11.5 | 1.191 | 0.07779 | -0.031 | 15.306
12 | 1.192 | 0.0838 | -0.038 | 14.228
12.5 | 1.167 | 0.08972 | -0.03 | 13.002
13 | 1.135 | 0.09603 | -0.03 | 11.815
13.5 | 1.093 | 0.10445 | -0.029 | 10.468
14 | 1.043 | 0.11144 | -0.029 | 9.362
14.5 | 0.985 | 0.12142 | -0.03 | 8.108
15 | 0.918 | 0.13077 | -0.03 | 7.022
15.5 | 0.846 | 0.1429 | -0.033 | 5.918
16 | 0.767 | 0.15091 | -0.034 | 5.084

## 30. Re 500k Mach 0.25 (2)
BIGFOIL.COM POLAR EXPORT
GA 35-413
GA 35-413 |  |  |  | Cl Max: | 1.3051 | at alpha= | 14.5 | deg
XFOIL ncrit=9 |  |  |  | L/D Max: | 116.445 | at alpha= | 6.5 | deg
Re: | 500000 |  |  | Cd Min: | 0.2432 | at alpha= | -20 | deg
Mach: | 0.25 |  |  | Cl=0 at alpha= | -2.9683 | deg
|  |  |  | @ Cl=0.1, Cd= | 0.0087193
|  |  |  | @ Cl=0.4, Cd= | 0.00787
|  |  |  | @ Cl=0.6, Cd= | 0.0079601
alpha (deg) | Cl | Cd | Cm | Cl/Cd
-20 | -0.648 | 0.2432 | 0.0438 | -2.6645
-19.5 | -0.629 | 0.23602 | 0.0388 | -2.665
-19 | -0.6141 | 0.22903 | 0.0329 | -2.6813
-18.5 | -0.5933 | 0.22161 | 0.0296 | -2.6772
-18 | -0.5733 | 0.21537 | 0.026 | -2.6619
-17.5 | -0.5543 | 0.20893 | 0.022 | -2.653
-17 | -0.5357 | 0.20204 | 0.0178 | -2.6515
-16.5 | -0.5196 | 0.19434 | 0.0126 | -2.6737
-16 | -0.5073 | 0.18632 | 0.0072 | -2.7227
-15.5 | -0.4846 | 0.17974 | 0.005 | -2.6961
-15 | -0.4667 | 0.17305 | 0.0013 | -2.6969
-14.5 | -0.4496 | 0.1661 | -0.0024 | -2.7068
-14 | -0.4367 | 0.15799 | -0.0074 | -2.7641
-13.5 | -0.4313 | 0.14939 | -0.0138 | -2.8871
-13 | -0.4142 | 0.14152 | -0.0164 | -2.9268
-12.5 | -0.396 | 0.13533 | -0.0184 | -2.9262
-12 | -0.3644 | 0.12648 | -0.0276 | -2.8811
-11 | -0.3626 | 0.10854 | -0.038 | -3.3407
-10.5 | -0.3544 | 0.10101 | -0.0401 | -3.5086
-10 | -0.3424 | 0.09481 | -0.0424 | -3.6114
-9.5 | -0.335 | 0.08786 | -0.0456 | -3.8129
-9 | -0.3347 | 0.07954 | -0.0502 | -4.2079
-8.5 | -0.343 | 0.0695 | -0.0566 | -4.9353
-8 | -0.381 | 0.05539 | -0.069 | -6.8785
-7.5 | -0.4451 | 0.03554 | -0.0721 | -12.5239
-7 | -0.4267 | 0.02775 | -0.071 | -15.3766
-6.5 | -0.3895 | 0.02166 | -0.0697 | -17.9825
-6 | -0.3396 | 0.01844 | -0.0686 | -18.4165
-5.5 | -0.2864 | 0.01617 | -0.0681 | -17.7118
-5 | -0.231 | 0.01462 | -0.0674 | -15.8003
-4.5 | -0.1759 | 0.01315 | -0.067 | -13.3764
-4 | -0.1194 | 0.01223 | -0.0668 | -9.7629
-3.5 | -0.0618 | 0.01141 | -0.0668 | -5.4163
-3 | -0.0036 | 0.01081 | -0.0669 | -0.33302
-2.5 | 0.0532 | 0.00963 | -0.0673 | 5.5244
-2 | 0.1087 | 0.00855 | -0.0676 | 12.7135
-1.5 | 0.1678 | 0.00831 | -0.0678 | 20.1925
-1 | 0.2264 | 0.00813 | -0.0679 | 27.8475
-0.5 | 0.2838 | 0.00793 | -0.0677 | 35.7881
0 | 0.3411 | 0.00784 | -0.0673 | 43.5077
0.5 | 0.3983 | 0.00787 | -0.0669 | 50.6099
1 | 0.4543 | 0.00787 | -0.0662 | 57.7255
1.5 | 0.5088 | 0.00794 | -0.0652 | 64.0806
2 | 0.5616 | 0.00793 | -0.0638 | 70.8197
2.5 | 0.6254 | 0.00798 | -0.0648 | 78.3709
3 | 0.7029 | 0.00804 | -0.0691 | 87.4254
3.5 | 0.7604 | 0.00822 | -0.0693 | 92.5061
4 | 0.8193 | 0.00841 | -0.0696 | 97.4197
4.5 | 0.8779 | 0.00852 | -0.0698 | 103.0399
5 | 0.9361 | 0.00866 | -0.0698 | 108.0947
5.5 | 0.9932 | 0.00876 | -0.0696 | 113.379
6 | 1.0498 | 0.00903 | -0.0694 | 116.2569
6.5 | 1.1039 | 0.00948 | -0.0687 | 116.4451
7 | 1.1521 | 0.01034 | -0.0673 | 111.4217
7.5 | 1.1812 | 0.01238 | -0.0637 | 95.412
8 | 1.1916 | 0.01513 | -0.0578 | 78.7574
8.5 | 1.1898 | 0.01776 | -0.0504 | 66.9932
9 | 1.1971 | 0.02067 | -0.0457 | 57.9149
9.5 | 1.212 | 0.02352 | -0.0424 | 51.5306
10 | 1.2266 | 0.02663 | -0.0394 | 46.0608
10.5 | 1.2377 | 0.03021 | -0.0368 | 40.9699
11 | 1.2502 | 0.03388 | -0.0346 | 36.9008
11.5 | 1.2604 | 0.03791 | -0.0326 | 33.2472
12 | 1.263 | 0.04282 | -0.0309 | 29.4956
12.5 | 1.2762 | 0.04709 | -0.0297 | 27.1013
13 | 1.2851 | 0.05202 | -0.029 | 24.704
13.5 | 1.2887 | 0.05767 | -0.0283 | 22.3461
14 | 1.2984 | 0.06301 | -0.0281 | 20.6063
14.5 | 1.3051 | 0.06893 | -0.0284 | 18.9337
15 | 1.3051 | 0.0758 | -0.029 | 17.2177
15.5 | 1.3047 | 0.08336 | -0.0305 | 15.6514
16 | 1.2987 | 0.09211 | -0.033 | 14.0994
16.5 | 1.2863 | 0.10234 | -0.0367 | 12.5689
17 | 1.2701 | 0.11372 | -0.0418 | 11.1687
17.5 | 1.2482 | 0.12682 | -0.0487 | 9.8423
18 | 1.223 | 0.14137 | -0.0573 | 8.6511
18.5 | 1.1896 | 0.15887 | -0.0686 | 7.4879
19 | 1.0478 | 0.21503 | -0.1023 | 4.8728
19.5 | 1.0473 | 0.22881 | -0.1099 | 4.5772

## 31. Re 500k Mach 0.50 (1)
BIGFOIL.COM POLAR EXPORT
GA 35-413
GA 35-413 |  |  |  | Cl Max: | 1.281 | at alpha= | 8 | deg
JavaFoil+Calcfoil stall+Eppler ext transition |  |  |  | L/D Max: | 108.285 | at alpha= | 4 | deg
Re: | 500000 |  |  | Cd Min: | 0.00767 | at alpha= | -0.5 | deg
Mach: | 0.5 |  |  | Cl=0 at alpha= | -2.9855 | deg
|  |  |  | @ Cl=0.1, Cd= | 0.010056
|  |  |  | @ Cl=0.4, Cd= | 0.0080057
|  |  |  | @ Cl=0.6, Cd= | 0.0082
alpha (deg) | Cl | Cd | Cm | Cl/Cd
-20 | -0.931 | 0.22788 | -0.024 | -4.087
-19.5 | -0.905 | 0.22444 | -0.025 | -4.033
-19 | -0.879 | 0.22012 | -0.025 | -3.993
-18.5 | -0.852 | 0.21081 | -0.025 | -4.043
-18 | -0.826 | 0.20296 | -0.026 | -4.068
-17.5 | -0.797 | 0.19424 | -0.024 | -4.101
-17 | -0.769 | 0.18493 | -0.024 | -4.161
-16.5 | -0.742 | 0.18093 | -0.024 | -4.104
-16 | -0.715 | 0.17716 | -0.024 | -4.038
-15.5 | -0.689 | 0.17285 | -0.025 | -3.985
-15 | -0.662 | 0.16654 | -0.025 | -3.973
-14.5 | -0.635 | 0.1601 | -0.025 | -3.965
-14 | -0.608 | 0.15739 | -0.025 | -3.862
-13.5 | -0.581 | 0.14575 | -0.026 | -3.986
-13 | -0.554 | 0.14048 | -0.027 | -3.947
-12.5 | -0.525 | 0.13187 | -0.024 | -3.982
-12 | -0.498 | 0.12837 | -0.024 | -3.877
-11.5 | -0.471 | 0.12512 | -0.024 | -3.76
-11 | -0.443 | 0.12198 | -0.024 | -3.634
-10.5 | -0.416 | 0.11895 | -0.025 | -3.497
-10 | -0.389 | 0.1146 | -0.025 | -3.391
-9.5 | -0.361 | 0.11186 | -0.025 | -3.228
-9 | -0.333 | 0.1005 | -0.024 | -3.316
-8.5 | -0.306 | 0.09374 | -0.025 | -3.263
-8 | -0.278 | 0.09138 | -0.025 | -3.046
-7.5 | -0.251 | 0.06105 | -0.024 | -4.104
-7 | -0.223 | 0.06133 | -0.023 | -3.633
-6.5 | -0.195 | 0.04978 | -0.023 | -3.92
-6 | -0.167 | 0.04513 | -0.024 | -3.711
-5.5 | -0.229 | 0.04177 | -0.024 | -5.486
-5 | -0.201 | 0.03899 | -0.024 | -5.147
-4.5 | -0.158 | 0.03706 | -0.022 | -4.259
-4 | -0.134 | 0.01075 | -0.066 | -12.498
-3.5 | -0.069 | 0.01037 | -0.067 | -6.682
-3 | -0.002 | 0.01005 | -0.068 | -0.175
-2.5 | 0.067 | 0.01015 | -0.069 | 6.607
-2 | 0.137 | 0.00995 | -0.07 | 13.735
-1.5 | 0.206 | 0.00807 | -0.07 | 25.597
-1 | 0.277 | 0.0081 | -0.071 | 34.168
-0.5 | 0.346 | 0.00767 | -0.072 | 45.136
0 | 0.42 | 0.00813 | -0.073 | 51.585
0.5 | 0.49 | 0.00824 | -0.074 | 59.409
1 | 0.56 | 0.00836 | -0.075 | 67.008
1.5 | 0.63 | 0.00808 | -0.076 | 78.026
2 | 0.7 | 0.00787 | -0.076 | 89.006
2.5 | 0.771 | 0.00801 | -0.077 | 96.169
3 | 0.837 | 0.00829 | -0.078 | 100.976
3.5 | 0.906 | 0.00866 | -0.079 | 104.658
4 | 0.975 | 0.009 | -0.08 | 108.285
4.5 | 1.042 | 0.01 | -0.081 | 104.207
5 | 1.085 | 0.01069 | -0.08 | 101.535
5.5 | 1.142 | 0.01139 | -0.08 | 100.31
6 | 1.194 | 0.01212 | -0.081 | 98.545
6.5 | 1.221 | 0.02184 | -0.08 | 55.917
7 | 1.258 | 0.0236 | -0.081 | 53.282
7.5 | 1.28 | 0.02619 | -0.081 | 48.88
8 | 1.281 | 0.02844 | -0.082 | 45.054
8.5 | 1.053 | 0.0567 | -0.03 | 18.575
9 | 0.883 | 0.06328 | -0.042 | 13.95
9.5 | 0.694 | 0.07184 | -0.033 | 9.664
10 | 0.722 | 0.08265 | -0.034 | 8.733
10.5 | 0.75 | 0.1165 | -0.036 | 6.434
11 | 0.777 | 0.11961 | -0.037 | 6.496
11.5 | 0.805 | 0.12512 | -0.04 | 6.436
12 | 0.833 | 0.12919 | -0.041 | 6.445
12.5 | 0.86 | 0.13565 | -0.042 | 6.339
13 | 0.888 | 0.1459 | -0.044 | 6.087

## 32. Re 500k Mach 0.50 (2)
BIGFOIL.COM POLAR EXPORT
GA 35-413
GA 35-413 |  |  |  | Cl Max: | 1.2321 | at alpha= | 6.5 | deg
XFOIL ncrit=9 |  |  |  | L/D Max: | 111.585 | at alpha= | 5.5 | deg
Re: | 500000 |  |  | Cd Min: | 0.26473 | at alpha= | -20 | deg
Mach: | 0.5 |  |  | Cl=0 at alpha= | -2.9738 | deg
|  |  |  | @ Cl=0.1, Cd= | 0.010522
|  |  |  | @ Cl=0.4, Cd= | 0.0086878
|  |  |  | @ Cl=0.6, Cd= | 0.0088395
alpha (deg) | Cl | Cd | Cm | Cl/Cd
-20 | -0.7012 | 0.26473 | 0.0532 | -2.6487
-19 | -0.6544 | 0.24836 | 0.0428 | -2.6349
-18.5 | -0.6305 | 0.24069 | 0.0378 | -2.6196
-18 | -0.6067 | 0.23292 | 0.0327 | -2.6048
-17.5 | -0.5832 | 0.22484 | 0.0276 | -2.5938
-17 | -0.5622 | 0.21655 | 0.0211 | -2.5962
-16.5 | -0.5403 | 0.20826 | 0.0158 | -2.5944
-16 | -0.5143 | 0.20068 | 0.0125 | -2.5628
-15.5 | -0.491 | 0.19298 | 0.0078 | -2.5443
-15 | -0.4683 | 0.18513 | 0.0029 | -2.5296
-14.5 | -0.4501 | 0.17671 | -0.0038 | -2.5471
-14 | -0.4286 | 0.16802 | -0.0101 | -2.5509
-13.5 | -0.3983 | 0.16009 | -0.0143 | -2.488
-13 | -0.3803 | 0.15327 | -0.0169 | -2.4812
-12.5 | -0.3627 | 0.14587 | -0.0205 | -2.4865
-12 | -0.3566 | 0.13753 | -0.0273 | -2.5929
-11.5 | -0.3365 | 0.12947 | -0.0298 | -2.5991
-11 | -0.3159 | 0.12257 | -0.0326 | -2.5773
-10.5 | -0.2997 | 0.11533 | -0.0362 | -2.5986
-10 | -0.2864 | 0.10774 | -0.0403 | -2.6583
-9.5 | -0.2852 | 0.09813 | -0.0481 | -2.9063
-9 | -0.2765 | 0.08964 | -0.052 | -3.0846
-8.5 | -0.265 | 0.08248 | -0.055 | -3.2129
-8 | -0.2559 | 0.07528 | -0.0586 | -3.3993
-7.5 | -0.2634 | 0.06435 | -0.0648 | -4.0932
-7 | -0.2719 | 0.05378 | -0.0732 | -5.0558
-6.5 | -0.3005 | 0.04332 | -0.0814 | -6.9367
-6 | -0.3091 | 0.03455 | -0.0837 | -8.9465
-5.5 | -0.2895 | 0.02756 | -0.0834 | -10.5044
-5 | -0.2501 | 0.02145 | -0.0821 | -11.6597
-4.5 | -0.1946 | 0.01714 | -0.0802 | -11.3536
-4 | -0.133 | 0.01464 | -0.0788 | -9.0847
-3.5 | -0.0689 | 0.01311 | -0.0777 | -5.2555
-3 | -0.0035 | 0.01203 | -0.077 | -0.29094
-2.5 | 0.0632 | 0.01121 | -0.0767 | 5.6378
-2 | 0.1279 | 0.01 | -0.0769 | 12.79
-1.5 | 0.1923 | 0.00905 | -0.0771 | 21.2486
-1 | 0.2598 | 0.00892 | -0.0771 | 29.1256
-0.5 | 0.3263 | 0.00874 | -0.077 | 37.3341
0 | 0.3928 | 0.00869 | -0.0768 | 45.2014
0.5 | 0.459 | 0.00867 | -0.0766 | 52.9412
1 | 0.5243 | 0.00874 | -0.076 | 59.9886
1.5 | 0.588 | 0.00882 | -0.0752 | 66.6667
2 | 0.6497 | 0.00892 | -0.0737 | 72.8363
2.5 | 0.7089 | 0.00897 | -0.0716 | 79.0301
3 | 0.788 | 0.00908 | -0.0737 | 86.7841
3.5 | 0.8681 | 0.00926 | -0.0762 | 93.7473
4 | 0.9356 | 0.0095 | -0.0761 | 98.4842
4.5 | 1.0034 | 0.00968 | -0.0756 | 103.657
5 | 1.0704 | 0.0099 | -0.0747 | 108.1212
5.5 | 1.1337 | 0.01016 | -0.073 | 111.5846
6 | 1.1924 | 0.01077 | -0.0705 | 110.7149
6.5 | 1.2321 | 0.01211 | -0.0657 | 101.7424
7 | 1.2188 | 0.01515 | -0.0554 | 80.4488
7.5 | 1.1956 | 0.02008 | -0.0479 | 59.5418
8 | 1.1803 | 0.02544 | -0.0427 | 46.3954
8.5 | 1.1758 | 0.03055 | -0.0388 | 38.4877
9 | 1.1806 | 0.03538 | -0.0357 | 33.3691
9.5 | 1.1871 | 0.04044 | -0.0332 | 29.3546
10 | 1.1933 | 0.04593 | -0.0312 | 25.9808
10.5 | 1.1973 | 0.05195 | -0.0297 | 23.0472
11 | 1.2036 | 0.0581 | -0.0286 | 20.716
11.5 | 1.2089 | 0.06466 | -0.0277 | 18.6963

## 33. Re 750k Mach 0.00 (1)
BIGFOIL.COM POLAR EXPORT
GA 35-413
GA 35-413 |  |  |  | Cl Max: | 1.455 | at alpha= | 12 | deg
JavaFoil+Calcfoil stall+Eppler ext transition |  |  |  | L/D Max: | 137.042 | at alpha= | 7 | deg
Re: | 750000 |  |  | Cd Min: | 0.00626 | at alpha= | 2 | deg
Mach: | 0 |  |  | Cl=0 at alpha= | -2.9833 | deg
|  |  |  | @ Cl=0.1, Cd= | 0.0085849
|  |  |  | @ Cl=0.4, Cd= | 0.0066979
|  |  |  | @ Cl=0.6, Cd= | 0.0062703
alpha (deg) | Cl | Cd | Cm | Cl/Cd
-17.5 | -0.47 | 0.14977 | -0.017 | -3.14
-17 | -0.484 | 0.13931 | -0.017 | -3.471
-16.5 | -0.497 | 0.13605 | -0.018 | -3.651
-16 | -0.509 | 0.12807 | -0.018 | -3.973
-15.5 | -0.52 | 0.12044 | -0.017 | -4.317
-15 | -0.53 | 0.11475 | -0.018 | -4.623
-14.5 | -0.539 | 0.10984 | -0.018 | -4.91
-14 | -0.546 | 0.10242 | -0.018 | -5.335
-13.5 | -0.552 | 0.09774 | -0.018 | -5.646
-13 | -0.555 | 0.09251 | -0.019 | -6.003
-12.5 | -0.556 | 0.08658 | -0.019 | -6.423
-12 | -0.554 | 0.08211 | -0.019 | -6.746
-11.5 | -0.549 | 0.0775 | -0.019 | -7.084
-11 | -0.541 | 0.0738 | -0.02 | -7.334
-10.5 | -0.53 | 0.06895 | -0.021 | -7.683
-10 | -0.515 | 0.06422 | -0.021 | -8.015
-9.5 | -0.497 | 0.06004 | -0.023 | -8.281
-9 | -0.475 | 0.05637 | -0.023 | -8.428
-8.5 | -0.448 | 0.05464 | -0.02 | -8.201
-8 | -0.42 | 0.05076 | -0.024 | -8.281
-7.5 | -0.388 | 0.04745 | -0.025 | -8.186
-7 | -0.352 | 0.04521 | -0.019 | -7.782
-6.5 | -0.316 | 0.04224 | -0.025 | -7.47
-6 | -0.339 | 0.00994 | -0.054 | -34.106
-5.5 | -0.287 | 0.00953 | -0.055 | -30.106
-5 | -0.233 | 0.00957 | -0.056 | -24.326
-4.5 | -0.177 | 0.00927 | -0.057 | -19.065
-4 | -0.119 | 0.00928 | -0.057 | -12.867
-3.5 | -0.061 | 0.00903 | -0.058 | -6.741
-3 | -0.002 | 0.00876 | -0.059 | -0.175
-2.5 | 0.058 | 0.00864 | -0.06 | 6.755
-2 | 0.119 | 0.00856 | -0.06 | 13.856
-1.5 | 0.179 | 0.0067 | -0.061 | 26.726
-1 | 0.24 | 0.00678 | -0.062 | 35.359
-0.5 | 0.3 | 0.00661 | -0.063 | 45.406
0 | 0.363 | 0.00671 | -0.063 | 54.106
0.5 | 0.424 | 0.00669 | -0.064 | 63.425
1 | 0.485 | 0.00627 | -0.065 | 77.347
1.5 | 0.546 | 0.00635 | -0.066 | 85.977
2 | 0.607 | 0.00626 | -0.066 | 96.903
2.5 | 0.667 | 0.00634 | -0.067 | 105.204
3 | 0.726 | 0.00648 | -0.068 | 111.998
3.5 | 0.786 | 0.0066 | -0.069 | 119.123
4 | 0.846 | 0.00719 | -0.069 | 117.725
4.5 | 0.905 | 0.00747 | -0.07 | 121.225
5 | 0.964 | 0.00775 | -0.071 | 124.367
5.5 | 1.021 | 0.00776 | -0.071 | 131.685
6 | 1.077 | 0.008 | -0.072 | 134.566
6.5 | 1.131 | 0.00854 | -0.073 | 132.37
7 | 1.183 | 0.00863 | -0.074 | 137.042
7.5 | 1.198 | 0.01638 | -0.072 | 73.148
8 | 1.241 | 0.01738 | -0.073 | 71.382
8.5 | 1.279 | 0.01916 | -0.073 | 66.788
9 | 1.316 | 0.02031 | -0.074 | 64.813
9.5 | 1.349 | 0.02163 | -0.074 | 62.351
10 | 1.378 | 0.023 | -0.074 | 59.936
10.5 | 1.404 | 0.02442 | -0.075 | 57.497
11 | 1.425 | 0.02604 | -0.075 | 54.746
11.5 | 1.442 | 0.02776 | -0.076 | 51.969
12 | 1.455 | 0.0297 | -0.076 | 48.989
12.5 | 1.453 | 0.03161 | -0.077 | 45.971
13 | 1.445 | 0.03399 | -0.077 | 42.498
13.5 | 1.43 | 0.03642 | -0.077 | 39.268
14 | 1.222 | 0.0972 | -0.046 | 12.573
14.5 | 1.202 | 0.10345 | -0.044 | 11.615
15 | 1.175 | 0.11158 | -0.04 | 10.53
15.5 | 1.148 | 0.11816 | -0.037 | 9.714
16 | 1.118 | 0.12555 | -0.034 | 8.908
16.5 | 1.087 | 0.13148 | -0.032 | 8.265
17 | 1.054 | 0.14004 | -0.032 | 7.527

## 34. Re 750k Mach 0.00 (2)
BIGFOIL.COM POLAR EXPORT
GA 35-413
GA 35-413 |  |  |  | Cl Max: | 1.4106 | at alpha= | 17 | deg
XFOIL ncrit=9 |  |  |  | L/D Max: | 133.237 | at alpha= | 6 | deg
Re: | 750000 |  |  | Cd Min: | 0.23771 | at alpha= | -20 | deg
Mach: | 0 |  |  | Cl=0 at alpha= | -2.9541 | deg
|  |  |  | @ Cl=0.1, Cd= | 0.007431
|  |  |  | @ Cl=0.4, Cd= | 0.0064937
|  |  |  | @ Cl=0.6, Cd= | 0.0065638
alpha (deg) | Cl | Cd | Cm | Cl/Cd
-20 | -0.6355 | 0.23771 | 0.0409 | -2.6734
-19.5 | -0.6176 | 0.23118 | 0.0367 | -2.6715
-19 | -0.6023 | 0.22327 | 0.0314 | -2.6976
-18.5 | -0.5882 | 0.21598 | 0.0263 | -2.7234
-18 | -0.5677 | 0.20965 | 0.0237 | -2.7078
-17.5 | -0.5495 | 0.20381 | 0.0201 | -2.6961
-17 | -0.532 | 0.19736 | 0.0162 | -2.6956
-16.5 | -0.5152 | 0.19054 | 0.0123 | -2.7039
-16 | -0.5047 | 0.18163 | 0.0065 | -2.7787
-15.5 | -0.492 | 0.17322 | 0.0024 | -2.8403
-15 | -0.474 | 0.16678 | -0.0005 | -2.8421
-14.5 | -0.4563 | 0.16083 | -0.0034 | -2.8372
-14 | -0.4414 | 0.15412 | -0.0069 | -2.864
-13.5 | -0.4283 | 0.14669 | -0.0107 | -2.9198
-13 | -0.4274 | 0.13559 | -0.0174 | -3.1521
-12.5 | -0.4039 | 0.12551 | -0.0257 | -3.2181
-12 | -0.3883 | 0.12007 | -0.0278 | -3.2339
-11.5 | -0.3785 | 0.1135 | -0.0305 | -3.3348
-11 | -0.3721 | 0.10587 | -0.034 | -3.5147
-10.5 | -0.3803 | 0.09357 | -0.0411 | -4.0643
-10 | -0.3896 | 0.08109 | -0.0482 | -4.8045
-9.5 | -0.6249 | 0.03432 | -0.0678 | -18.208
-9 | -0.6085 | 0.02866 | -0.0663 | -21.2317
-8.5 | -0.586 | 0.02187 | -0.0646 | -26.7947
-8 | -0.5434 | 0.01874 | -0.0639 | -28.9968
-7.5 | -0.4937 | 0.01713 | -0.0636 | -28.8208
-7 | -0.4431 | 0.01557 | -0.0632 | -28.4586
-6.5 | -0.3909 | 0.01418 | -0.0629 | -27.567
-6 | -0.3392 | 0.01282 | -0.0626 | -26.4587
-5.5 | -0.2843 | 0.01217 | -0.0627 | -23.3607
-5 | -0.23 | 0.0113 | -0.0626 | -20.354
-4.5 | -0.1745 | 0.01064 | -0.0628 | -16.4004
-4 | -0.1184 | 0.01013 | -0.063 | -11.6881
-3.5 | -0.0619 | 0.00968 | -0.0633 | -6.3946
-3 | -0.0051 | 0.00929 | -0.0636 | -0.54898
-2.5 | 0.0505 | 0.00841 | -0.0641 | 6.0048
-2 | 0.1046 | 0.00734 | -0.0646 | 14.2507
-1.5 | 0.162 | 0.0071 | -0.065 | 22.8169
-1 | 0.2191 | 0.00696 | -0.0654 | 31.4799
-0.5 | 0.2758 | 0.00671 | -0.0656 | 41.1028
0 | 0.332 | 0.00655 | -0.0656 | 50.687
0.5 | 0.3882 | 0.0065 | -0.0656 | 59.7231
1 | 0.4444 | 0.00647 | -0.0656 | 68.6862
1.5 | 0.4995 | 0.00652 | -0.0653 | 76.6104
2 | 0.554 | 0.00652 | -0.0649 | 84.9693
2.5 | 0.6065 | 0.00657 | -0.064 | 92.3135
3 | 0.6618 | 0.00653 | -0.0637 | 101.3476
3.5 | 0.733 | 0.00661 | -0.0672 | 110.8926
4 | 0.7897 | 0.00677 | -0.0677 | 116.647
4.5 | 0.8464 | 0.00689 | -0.0682 | 122.8447
5 | 0.9029 | 0.00704 | -0.0686 | 128.2528
5.5 | 0.9581 | 0.00727 | -0.0688 | 131.7882
6 | 1.0126 | 0.0076 | -0.0689 | 133.2368
6.5 | 1.0652 | 0.0081 | -0.0688 | 131.5062
7 | 1.1125 | 0.00904 | -0.0681 | 123.0642
7.5 | 1.1464 | 0.01103 | -0.0657 | 103.9347
8 | 1.1757 | 0.01305 | -0.0628 | 90.092
9 | 1.2263 | 0.01626 | -0.0551 | 75.4182
9.5 | 1.2455 | 0.01779 | -0.0507 | 70.0112
10 | 1.2658 | 0.01963 | -0.0473 | 64.4829
10.5 | 1.2842 | 0.02189 | -0.0442 | 58.6661
11 | 1.3077 | 0.02394 | -0.042 | 54.6241
11.5 | 1.325 | 0.02663 | -0.0397 | 49.7559
12 | 1.3403 | 0.02962 | -0.0376 | 45.2498
12.5 | 1.3552 | 0.03278 | -0.0357 | 41.3423
13 | 1.3696 | 0.03611 | -0.0342 | 37.9286
13.5 | 1.3743 | 0.04049 | -0.0326 | 33.9417
14 | 1.3885 | 0.04424 | -0.0318 | 31.3856
14.5 | 1.3992 | 0.04854 | -0.0313 | 28.8257
15 | 1.401 | 0.05407 | -0.031 | 25.9109
15.5 | 1.3993 | 0.06032 | -0.0312 | 23.1979
16 | 1.4062 | 0.06581 | -0.0318 | 21.3676
16.5 | 1.4083 | 0.0722 | -0.0329 | 19.5055
17 | 1.4106 | 0.0788 | -0.0344 | 17.901
17.5 | 1.4092 | 0.08624 | -0.0366 | 16.3404
18 | 1.4024 | 0.0947 | -0.0394 | 14.8089
18.5 | 1.3879 | 0.10455 | -0.0428 | 13.275
19 | 1.382 | 0.11363 | -0.0467 | 12.1623
19.5 | 1.3735 | 0.12342 | -0.0514 | 11.1287
20 | 1.3628 | 0.13384 | -0.0569 | 10.1823

## 35. Re 750k Mach 0.10 (1)
BIGFOIL.COM POLAR EXPORT
GA 35-413
GA 35-413 |  |  |  | Cl Max: | 1.449 | at alpha= | 12 | deg
JavaFoil+Calcfoil stall+Eppler ext transition |  |  |  | L/D Max: | 137.029 | at alpha= | 7 | deg
Re: | 750000 |  |  | Cd Min: | 0.00628 | at alpha= | 2 | deg
Mach: | 0.1 |  |  | Cl=0 at alpha= | -2.9836 | deg
|  |  |  | @ Cl=0.1, Cd= | 0.008588
|  |  |  | @ Cl=0.4, Cd= | 0.0067359
|  |  |  | @ Cl=0.6, Cd= | 0.0062898
alpha (deg) | Cl | Cd | Cm | Cl/Cd
-17 | -0.44 | 0.14513 | -0.018 | -3.031
-16.5 | -0.455 | 0.13544 | -0.018 | -3.361
-16 | -0.47 | 0.12972 | -0.018 | -3.624
-15.5 | -0.484 | 0.12389 | -0.018 | -3.909
-15 | -0.498 | 0.11708 | -0.018 | -4.25
-14.5 | -0.509 | 0.1108 | -0.018 | -4.597
-14 | -0.52 | 0.10483 | -0.019 | -4.959
-13.5 | -0.528 | 0.0985 | -0.019 | -5.362
-13 | -0.534 | 0.0924 | -0.019 | -5.783
-12.5 | -0.538 | 0.08754 | -0.02 | -6.149
-12 | -0.539 | 0.08267 | -0.019 | -6.519
-11.5 | -0.537 | 0.07805 | -0.02 | -6.875
-11 | -0.531 | 0.07384 | -0.021 | -7.195
-10.5 | -0.522 | 0.06946 | -0.021 | -7.515
-10 | -0.509 | 0.06474 | -0.021 | -7.861
-9.5 | -0.492 | 0.06054 | -0.022 | -8.135
-9 | -0.472 | 0.05658 | -0.024 | -8.347
-8.5 | -0.447 | 0.05496 | -0.021 | -8.126
-8 | -0.42 | 0.05025 | -0.024 | -8.352
-7.5 | -0.388 | 0.04737 | -0.025 | -8.197
-7 | -0.352 | 0.0453 | -0.019 | -7.774
-6.5 | -0.316 | 0.04241 | -0.026 | -7.457
-6 | -0.34 | 0.00985 | -0.055 | -34.516
-5.5 | -0.288 | 0.0096 | -0.055 | -29.993
-5 | -0.234 | 0.00962 | -0.056 | -24.3
-4.5 | -0.178 | 0.00931 | -0.057 | -19.069
-4 | -0.12 | 0.00932 | -0.058 | -12.862
-3.5 | -0.061 | 0.00906 | -0.058 | -6.746
-3 | -0.002 | 0.00875 | -0.059 | -0.176
-2.5 | 0.059 | 0.00867 | -0.06 | 6.765
-2 | 0.119 | 0.00855 | -0.061 | 13.942
-1.5 | 0.18 | 0.00679 | -0.061 | 26.496
-1 | 0.241 | 0.00675 | -0.062 | 35.668
-0.5 | 0.302 | 0.00662 | -0.063 | 45.572
0 | 0.365 | 0.00669 | -0.064 | 54.583
0.5 | 0.426 | 0.00677 | -0.064 | 62.947
1 | 0.487 | 0.00629 | -0.065 | 77.512
1.5 | 0.549 | 0.00634 | -0.066 | 86.564
2 | 0.61 | 0.00628 | -0.067 | 97.071
2.5 | 0.671 | 0.00641 | -0.067 | 104.677
3 | 0.729 | 0.00654 | -0.068 | 111.486
3.5 | 0.79 | 0.00662 | -0.069 | 119.286
4 | 0.85 | 0.00723 | -0.07 | 117.658
4.5 | 0.91 | 0.00751 | -0.07 | 121.079
5 | 0.969 | 0.0078 | -0.071 | 124.15
5.5 | 1.026 | 0.0078 | -0.072 | 131.596
6 | 1.082 | 0.00805 | -0.073 | 134.363
6.5 | 1.136 | 0.0086 | -0.073 | 132.082
7 | 1.188 | 0.00867 | -0.074 | 137.029
7.5 | 1.202 | 0.01655 | -0.073 | 72.638
8 | 1.245 | 0.01759 | -0.073 | 70.762
8.5 | 1.283 | 0.01939 | -0.073 | 66.165
9 | 1.319 | 0.02056 | -0.074 | 64.13
9.5 | 1.351 | 0.02193 | -0.074 | 61.597
10 | 1.38 | 0.02334 | -0.075 | 59.112
10.5 | 1.404 | 0.02479 | -0.075 | 56.63
11 | 1.424 | 0.02646 | -0.076 | 53.799
11.5 | 1.439 | 0.02821 | -0.076 | 51.009
12 | 1.449 | 0.03021 | -0.077 | 47.969
12.5 | 1.445 | 0.0322 | -0.077 | 44.863
13 | 1.431 | 0.03473 | -0.077 | 41.194
13.5 | 1.213 | 0.09443 | -0.038 | 12.847
14 | 1.365 | 0.04507 | -0.076 | 30.281
14.5 | 1.176 | 0.1062 | -0.04 | 11.069
15 | 1.146 | 0.11262 | -0.034 | 10.174
15.5 | 1.116 | 0.11859 | -0.033 | 9.408
16 | 1.083 | 0.1266 | -0.032 | 8.551
16.5 | 1.047 | 0.13464 | -0.032 | 7.775
17 | 1.009 | 0.14148 | -0.032 | 7.133

## 36. Re 750k Mach 0.10 (2)
BIGFOIL.COM POLAR EXPORT
GA 35-413
GA 35-413 |  |  |  | Cl Max: | 1.3992 | at alpha= | 17 | deg
XFOIL ncrit=9 |  |  |  | L/D Max: | 133.203 | at alpha= | 6 | deg
Re: | 750000 |  |  | Cd Min: | 0.23848 | at alpha= | -20 | deg
Mach: | 0.1 |  |  | Cl=0 at alpha= | -2.9545 | deg
|  |  |  | @ Cl=0.1, Cd= | 0.0074793
|  |  |  | @ Cl=0.4, Cd= | 0.0065167
|  |  |  | @ Cl=0.6, Cd= | 0.0065801
alpha (deg) | Cl | Cd | Cm | Cl/Cd
-20 | -0.6373 | 0.23848 | 0.0413 | -2.6723
-19.5 | -0.6192 | 0.23189 | 0.037 | -2.6702
-19 | -0.6036 | 0.22398 | 0.0317 | -2.6949
-18.5 | -0.5892 | 0.21671 | 0.0267 | -2.7188
-18 | -0.5686 | 0.21034 | 0.024 | -2.7032
-17.5 | -0.5502 | 0.20445 | 0.0204 | -2.6911
-17 | -0.5325 | 0.19797 | 0.0165 | -2.6898
-16.5 | -0.5155 | 0.1911 | 0.0125 | -2.6975
-16 | -0.5048 | 0.18222 | 0.0067 | -2.7703
-15.5 | -0.4913 | 0.17392 | 0.0027 | -2.8249
-15 | -0.4731 | 0.16747 | -0.0003 | -2.825
-14.5 | -0.4554 | 0.16144 | -0.0033 | -2.8209
-14 | -0.4403 | 0.15467 | -0.0068 | -2.8467
-13.5 | -0.427 | 0.14722 | -0.0106 | -2.9004
-12.5 | -0.3998 | 0.12624 | -0.026 | -3.167
-12 | -0.3861 | 0.12094 | -0.0274 | -3.1925
-11.5 | -0.3761 | 0.11433 | -0.0302 | -3.2896
-11 | -0.3691 | 0.10668 | -0.0338 | -3.4599
-10.5 | -0.3765 | 0.0945 | -0.0408 | -3.9841
-10 | -0.3834 | 0.08274 | -0.0474 | -4.6338
-9 | -0.6024 | 0.03039 | -0.0675 | -19.8223
-8.5 | -0.5821 | 0.0239 | -0.0659 | -24.3556
-8 | -0.545 | 0.01952 | -0.0649 | -27.9201
-7.5 | -0.4957 | 0.01771 | -0.0645 | -27.9898
-7 | -0.4453 | 0.01597 | -0.064 | -27.8835
-6.5 | -0.3932 | 0.01444 | -0.0636 | -27.2299
-6 | -0.3411 | 0.01299 | -0.0632 | -26.2587
-5.5 | -0.2861 | 0.01229 | -0.0632 | -23.2791
-5 | -0.2315 | 0.01137 | -0.0631 | -20.3606
-4.5 | -0.1757 | 0.0107 | -0.0632 | -16.4206
-4 | -0.1192 | 0.01017 | -0.0634 | -11.7207
-3.5 | -0.0623 | 0.00972 | -0.0637 | -6.4095
-3 | -0.0051 | 0.00932 | -0.064 | -0.54721
-2.5 | 0.051 | 0.00849 | -0.0644 | 6.0071
-2 | 0.1053 | 0.00737 | -0.065 | 14.2877
-1.5 | 0.163 | 0.00712 | -0.0654 | 22.8933
-1 | 0.2204 | 0.00699 | -0.0657 | 31.5308
-0.5 | 0.2776 | 0.00673 | -0.066 | 41.2481
0 | 0.3341 | 0.00658 | -0.066 | 50.7751
0.5 | 0.3907 | 0.00652 | -0.066 | 59.9233
1 | 0.4472 | 0.0065 | -0.066 | 68.8
1.5 | 0.5027 | 0.00654 | -0.0657 | 76.8654
2 | 0.5575 | 0.00654 | -0.0653 | 85.2446
2.5 | 0.6105 | 0.00659 | -0.0644 | 92.6404
3 | 0.6655 | 0.00656 | -0.064 | 101.4482
3.5 | 0.7375 | 0.00663 | -0.0676 | 111.2368
4 | 0.7947 | 0.00679 | -0.0681 | 117.0398
4.5 | 0.8517 | 0.00692 | -0.0685 | 123.078
5 | 0.9086 | 0.00706 | -0.0689 | 128.6969
5.5 | 0.9642 | 0.00731 | -0.0691 | 131.9015
6 | 1.019 | 0.00765 | -0.0691 | 133.2026
6.5 | 1.0716 | 0.00818 | -0.069 | 131.0024
7 | 1.1183 | 0.0092 | -0.068 | 121.5543
7.5 | 1.1511 | 0.01125 | -0.0655 | 102.32
8 | 1.1792 | 0.0133 | -0.0622 | 88.6617
8.5 | 1.2056 | 0.01505 | -0.0586 | 80.1063
9 | 1.2253 | 0.01654 | -0.0537 | 74.081
9.5 | 1.2449 | 0.0182 | -0.0496 | 68.4011
10 | 1.2656 | 0.02014 | -0.0463 | 62.8401
10.5 | 1.2838 | 0.02251 | -0.0433 | 57.0324
11 | 1.306 | 0.02476 | -0.0411 | 52.7464
11.5 | 1.3236 | 0.02752 | -0.0388 | 48.0959
12 | 1.3341 | 0.03101 | -0.0365 | 43.0216
12.5 | 1.352 | 0.034 | -0.0349 | 39.7647
13 | 1.3643 | 0.03762 | -0.0333 | 36.2653
13.5 | 1.3701 | 0.04205 | -0.0319 | 32.5826
14 | 1.3832 | 0.04606 | -0.0311 | 30.0304
14.5 | 1.3926 | 0.05066 | -0.0307 | 27.4891
15 | 1.3905 | 0.05681 | -0.0306 | 24.4763
15.5 | 1.392 | 0.06287 | -0.031 | 22.1409
16 | 1.3974 | 0.06873 | -0.0317 | 20.3317
16.5 | 1.3983 | 0.07545 | -0.033 | 18.5328
17 | 1.3992 | 0.0825 | -0.0348 | 16.96
17.5 | 1.3961 | 0.09038 | -0.0373 | 15.447
18 | 1.3861 | 0.09955 | -0.0405 | 13.9237
18.5 | 1.3734 | 0.10946 | -0.0443 | 12.547
19 | 1.3649 | 0.11928 | -0.0488 | 11.4428
19.5 | 1.3537 | 0.12985 | -0.0542 | 10.4251
20 | 1.3402 | 0.14114 | -0.0604 | 9.4955

## 37. Re 750k Mach 0.25 (1)
BIGFOIL.COM POLAR EXPORT
GA 35-413
GA 35-413 |  |  |  | Cl Max: | 1.403 | at alpha= | 11.5 | deg
JavaFoil+Calcfoil stall+Eppler ext transition |  |  |  | L/D Max: | 135.699 | at alpha= | 6.5 | deg
Re: | 750000 |  |  | Cd Min: | 0.00638 | at alpha= | 2 | deg
Mach: | 0.25 |  |  | Cl=0 at alpha= | -2.9839 | deg
|  |  |  | @ Cl=0.1, Cd= | 0.0086652
|  |  |  | @ Cl=0.4, Cd= | 0.0068521
|  |  |  | @ Cl=0.6, Cd= | 0.0064271
alpha (deg) | Cl | Cd | Cm | Cl/Cd
-15 | -0.158 | 0.12647 | -0.019 | -1.248
-14.5 | -0.219 | 0.11781 | -0.019 | -1.856
-14 | -0.266 | 0.11348 | -0.019 | -2.348
-13.5 | -0.308 | 0.10567 | -0.019 | -2.914
-13 | -0.345 | 0.09815 | -0.02 | -3.512
-12.5 | -0.377 | 0.09246 | -0.02 | -4.075
-12 | -0.404 | 0.08999 | -0.02 | -4.487
-11.5 | -0.426 | 0.08135 | -0.02 | -5.232
-11 | -0.442 | 0.07687 | -0.02 | -5.746
-10.5 | -0.452 | 0.07154 | -0.02 | -6.318
-10 | -0.456 | 0.06797 | -0.02 | -6.706
-9.5 | -0.454 | 0.0628 | -0.023 | -7.229
-9 | -0.445 | 0.05914 | -0.023 | -7.528
-8.5 | -0.43 | 0.05549 | -0.023 | -7.753
-8 | -0.41 | 0.05105 | -0.024 | -8.029
-7.5 | -0.384 | 0.04844 | -0.025 | -7.926
-7 | -0.352 | 0.04604 | -0.021 | -7.647
-6.5 | -0.317 | 0.04333 | -0.019 | -7.314
-6 | -0.279 | 0.04073 | -0.026 | -6.857
-5.5 | -0.293 | 0.00979 | -0.057 | -29.91
-5 | -0.238 | 0.00982 | -0.058 | -24.29
-4.5 | -0.182 | 0.00938 | -0.058 | -19.364
-4 | -0.123 | 0.00907 | -0.059 | -13.54
-3.5 | -0.063 | 0.00924 | -0.06 | -6.785
-3 | -0.002 | 0.00895 | -0.061 | -0.177
-2.5 | 0.06 | 0.00882 | -0.061 | 6.826
-2 | 0.122 | 0.00858 | -0.062 | 14.265
-1.5 | 0.185 | 0.00683 | -0.063 | 27.062
-1 | 0.247 | 0.0068 | -0.064 | 36.381
-0.5 | 0.31 | 0.00674 | -0.065 | 45.958
0 | 0.375 | 0.00686 | -0.065 | 54.725
0.5 | 0.438 | 0.00684 | -0.066 | 64.068
1 | 0.501 | 0.00648 | -0.067 | 77.24
1.5 | 0.564 | 0.00649 | -0.068 | 86.864
2 | 0.627 | 0.00638 | -0.068 | 98.212
2.5 | 0.689 | 0.00649 | -0.069 | 106.205
3 | 0.749 | 0.00658 | -0.07 | 113.941
3.5 | 0.812 | 0.00686 | -0.071 | 118.379
4 | 0.874 | 0.00746 | -0.072 | 117.162
4.5 | 0.935 | 0.00777 | -0.072 | 120.315
5 | 0.995 | 0.00804 | -0.073 | 123.684
5.5 | 1.053 | 0.00806 | -0.074 | 130.63
6 | 1.11 | 0.00834 | -0.075 | 133.145
6.5 | 1.165 | 0.00858 | -0.075 | 135.699
7 | 1.18 | 0.01652 | -0.074 | 71.428
7.5 | 1.224 | 0.01759 | -0.074 | 69.589
8 | 1.263 | 0.01932 | -0.075 | 65.394
8.5 | 1.3 | 0.02074 | -0.075 | 62.682
9 | 1.332 | 0.02211 | -0.076 | 60.228
9.5 | 1.358 | 0.0236 | -0.076 | 57.567
10 | 1.379 | 0.02537 | -0.076 | 54.362
10.5 | 1.394 | 0.02701 | -0.077 | 51.609
11 | 1.402 | 0.02906 | -0.077 | 48.242
11.5 | 1.403 | 0.03096 | -0.078 | 45.313
12 | 1.395 | 0.03355 | -0.078 | 41.578
12.5 | 1.172 | 0.08699 | -0.04 | 13.471
13 | 1.136 | 0.09328 | -0.033 | 12.176
13.5 | 1.094 | 0.09993 | -0.029 | 10.943
14 | 1.043 | 0.10693 | -0.03 | 9.757
14.5 | 0.985 | 0.11431 | -0.03 | 8.614
15 | 0.918 | 0.12483 | -0.03 | 7.357
15.5 | 0.846 | 0.13563 | -0.035 | 6.24
16 | 0.768 | 0.1443 | -0.038 | 5.324
16.5 | 0.684 | 0.15631 | -0.037 | 4.377

## 38. Re 750k Mach 0.25 (2)
BIGFOIL.COM POLAR EXPORT
GA 35-413
GA 35-413 |  |  |  | Cl Max: | 1.3533 | at alpha= | 14.5 | deg
XFOIL ncrit=9 |  |  |  | L/D Max: | 132.362 | at alpha= | 6 | deg
Re: | 750000 |  |  | Cd Min: | 0.17083 | at alpha= | 19.5 | deg
Mach: | 0.25 |  |  | Cl=0 at alpha= | -2.9546 | deg
|  |  |  | @ Cl=0.1, Cd= | 0.0077232
|  |  |  | @ Cl=0.4, Cd= | 0.0066476
|  |  |  | @ Cl=0.6, Cd= | 0.0067259
alpha (deg) | Cl | Cd | Cm | Cl/Cd
-12.5 | -0.3173 | 0.12901 | -0.0153 | -2.4595
-12 | -0.3057 | 0.12239 | -0.0188 | -2.4978
-11.5 | -0.2996 | 0.11427 | -0.0231 | -2.6219
-11 | -0.3035 | 0.10308 | -0.0296 | -2.9443
-10.5 | -0.3041 | 0.09309 | -0.0336 | -3.2667
-10 | -0.2956 | 0.08588 | -0.0363 | -3.442
-9.5 | -0.2924 | 0.07738 | -0.0399 | -3.7788
-9 | -0.2977 | 0.06729 | -0.0445 | -4.4241
-8.5 | -0.4612 | 0.04612 | -0.0714 | -10
-8 | -0.465 | 0.04033 | -0.0715 | -11.5299
-7.5 | -0.4938 | 0.02398 | -0.0698 | -20.5922
-7 | -0.453 | 0.01949 | -0.0686 | -23.2427
-6.5 | -0.4039 | 0.01649 | -0.0675 | -24.4936
-6 | -0.35 | 0.01452 | -0.0668 | -24.1047
-5.5 | -0.2955 | 0.01309 | -0.0663 | -22.5745
-5 | -0.2383 | 0.01214 | -0.066 | -19.6293
-4.5 | -0.1815 | 0.01122 | -0.0658 | -16.1765
-4 | -0.1231 | 0.01054 | -0.0658 | -11.6793
-3.5 | -0.0644 | 0.01005 | -0.0659 | -6.408
-3 | -0.0052 | 0.00955 | -0.0662 | -0.5445
-2 | 0.1094 | 0.00756 | -0.0671 | 14.4709
-1.5 | 0.1685 | 0.00725 | -0.0674 | 23.2414
-1 | 0.2282 | 0.0071 | -0.0678 | 32.1408
-0.5 | 0.2872 | 0.00687 | -0.068 | 41.8049
0 | 0.3457 | 0.00674 | -0.0681 | 51.2908
0.5 | 0.4045 | 0.00664 | -0.0682 | 60.9187
1 | 0.4626 | 0.00668 | -0.0681 | 69.2515
1.5 | 0.5207 | 0.00666 | -0.0679 | 78.1832
2 | 0.5774 | 0.00673 | -0.0675 | 85.7949
2.5 | 0.6327 | 0.00672 | -0.0667 | 94.1518
3 | 0.6873 | 0.00677 | -0.0657 | 101.5214
3.5 | 0.7601 | 0.00678 | -0.0688 | 112.1091
4 | 0.8218 | 0.00692 | -0.0698 | 118.7572
4.5 | 0.8811 | 0.00707 | -0.0701 | 124.6252
5 | 0.9397 | 0.00726 | -0.0703 | 129.4353
5.5 | 0.9973 | 0.00754 | -0.0703 | 132.2679
6 | 1.0536 | 0.00796 | -0.0701 | 132.3618
6.5 | 1.1067 | 0.00863 | -0.0695 | 128.2387
7 | 1.1481 | 0.01015 | -0.0674 | 113.1133
7.5 | 1.1735 | 0.01252 | -0.0634 | 93.73
8 | 1.1941 | 0.01463 | -0.0586 | 81.62
8.5 | 1.2041 | 0.01657 | -0.0522 | 72.6675
9 | 1.2209 | 0.01871 | -0.0479 | 65.2539
9.5 | 1.2412 | 0.02101 | -0.0445 | 59.0766
10 | 1.2625 | 0.02348 | -0.0417 | 53.7692
10.5 | 1.2803 | 0.02637 | -0.039 | 48.5514
11 | 1.2926 | 0.02984 | -0.0364 | 43.3177
11.5 | 1.3109 | 0.03303 | -0.0345 | 39.6882
12 | 1.3194 | 0.03719 | -0.0325 | 35.4773
12.5 | 1.3317 | 0.04122 | -0.0309 | 32.3071
13 | 1.3316 | 0.04676 | -0.0297 | 28.4773
13.5 | 1.3433 | 0.05145 | -0.0291 | 26.1088
14 | 1.3512 | 0.0568 | -0.0288 | 23.7887
14.5 | 1.3533 | 0.06307 | -0.0292 | 21.4571
15 | 1.3475 | 0.0706 | -0.03 | 19.0864
15.5 | 1.3482 | 0.07775 | -0.0312 | 17.3402
16 | 1.3458 | 0.08572 | -0.0332 | 15.7
16.5 | 1.3382 | 0.09479 | -0.0361 | 14.1175
17 | 1.3291 | 0.10458 | -0.04 | 12.7089
17.5 | 1.3162 | 0.11538 | -0.0449 | 11.4075
18 | 1.3009 | 0.12705 | -0.0509 | 10.2393
18.5 | 1.2789 | 0.14038 | -0.0584 | 9.1103
19 | 1.2516 | 0.15555 | -0.0677 | 8.0463
19.5 | 1.2286 | 0.17083 | -0.0778 | 7.1919

## 39. Re 750k Mach 0.50 (1)
BIGFOIL.COM POLAR EXPORT
GA 35-413
GA 35-413 |  |  |  | Cl Max: | 1.285 | at alpha= | 8 | deg
JavaFoil+Calcfoil stall+Eppler ext transition |  |  |  | L/D Max: | 122.183 | at alpha= | 4 | deg
Re: | 750000 |  |  | Cd Min: | 0.00681 | at alpha= | -0.5 | deg
Mach: | 0.5 |  |  | Cl=0 at alpha= | -2.9855 | deg
|  |  |  | @ Cl=0.1, Cd= | 0.0091057
|  |  |  | @ Cl=0.4, Cd= | 0.0070873
|  |  |  | @ Cl=0.6, Cd= | 0.0072729
alpha (deg) | Cl | Cd | Cm | Cl/Cd
-20 | -0.932 | 0.21141 | -0.024 | -4.407
-19.5 | -0.905 | 0.20474 | -0.025 | -4.422
-19 | -0.879 | 0.19811 | -0.025 | -4.436
-18.5 | -0.853 | 0.19648 | -0.025 | -4.339
-18 | -0.827 | 0.19077 | -0.026 | -4.335
-17.5 | -0.798 | 0.18093 | -0.025 | -4.408
-17 | -0.77 | 0.171 | -0.025 | -4.503
-16.5 | -0.743 | 0.169 | -0.025 | -4.396
-16 | -0.716 | 0.16424 | -0.025 | -4.358
-15.5 | -0.689 | 0.15844 | -0.025 | -4.349
-15 | -0.662 | 0.15359 | -0.025 | -4.31
-14.5 | -0.635 | 0.14816 | -0.025 | -4.286
-14 | -0.608 | 0.14383 | -0.026 | -4.227
-13.5 | -0.581 | 0.13233 | -0.026 | -4.391
-13 | -0.555 | 0.1291 | -0.027 | -4.297
-12.5 | -0.525 | 0.12104 | -0.024 | -4.34
-12 | -0.498 | 0.11758 | -0.024 | -4.233
-11.5 | -0.471 | 0.11382 | -0.024 | -4.134
-11 | -0.443 | 0.11068 | -0.024 | -4.005
-10.5 | -0.416 | 0.10767 | -0.025 | -3.864
-10 | -0.389 | 0.10542 | -0.025 | -3.687
-9.5 | -0.361 | 0.10333 | -0.026 | -3.496
-9 | -0.333 | 0.09199 | -0.024 | -3.624
-8.5 | -0.306 | 0.06435 | -0.025 | -4.755
-8 | -0.278 | 0.05685 | -0.026 | -4.899
-7.5 | -0.251 | 0.05722 | -0.025 | -4.38
-7 | -0.223 | 0.0533 | -0.024 | -4.182
-6.5 | -0.195 | 0.04805 | -0.024 | -4.061
-6 | -0.168 | 0.04423 | -0.026 | -3.79
-5.5 | -0.23 | 0.04054 | -0.029 | -5.668
-5 | -0.201 | 0.03792 | -0.03 | -5.312
-4.5 | -0.158 | 0.03619 | -0.023 | -4.362
-4 | -0.134 | 0.0099 | -0.066 | -13.575
-3.5 | -0.069 | 0.00954 | -0.067 | -7.258
-3 | -0.002 | 0.00915 | -0.068 | -0.192
-2.5 | 0.067 | 0.0092 | -0.069 | 7.292
-2 | 0.137 | 0.009 | -0.07 | 15.184
-1.5 | 0.206 | 0.00713 | -0.07 | 28.976
-1 | 0.277 | 0.00716 | -0.071 | 38.651
-0.5 | 0.346 | 0.00681 | -0.072 | 50.889
0 | 0.42 | 0.00719 | -0.073 | 58.364
0.5 | 0.49 | 0.00727 | -0.074 | 67.405
1 | 0.56 | 0.00741 | -0.075 | 75.584
1.5 | 0.63 | 0.00717 | -0.076 | 87.962
2 | 0.7 | 0.00701 | -0.076 | 99.984
2.5 | 0.771 | 0.00711 | -0.077 | 108.421
3 | 0.837 | 0.00732 | -0.078 | 114.317
3.5 | 0.906 | 0.00771 | -0.079 | 117.546
4 | 0.975 | 0.00798 | -0.08 | 122.183
4.5 | 1.042 | 0.00888 | -0.081 | 117.387
5 | 1.108 | 0.00932 | -0.082 | 118.862
5.5 | 1.17 | 0.00983 | -0.083 | 118.981
6 | 1.208 | 0.01056 | -0.082 | 114.457
6.5 | 1.225 | 0.02004 | -0.08 | 61.136
7 | 1.262 | 0.02167 | -0.081 | 58.237
7.5 | 1.284 | 0.02421 | -0.081 | 53.014
8 | 1.285 | 0.0263 | -0.082 | 48.854
8.5 | 1.243 | 0.02872 | -0.082 | 43.281
9 | 1.033 | 0.03158 | -0.083 | 32.725
9.5 | 0.695 | 0.06956 | -0.037 | 9.994
10 | 0.722 | 0.07737 | -0.035 | 9.333
10.5 | 0.75 | 0.10654 | -0.037 | 7.037
11 | 0.777 | 0.10965 | -0.037 | 7.086
11.5 | 0.805 | 0.11381 | -0.041 | 7.076
12 | 0.833 | 0.1187 | -0.041 | 7.016
12.5 | 0.86 | 0.12247 | -0.042 | 7.023
13 | 0.889 | 0.13649 | -0.045 | 6.512

## 40. Re 750k Mach 0.50 (2)
BIGFOIL.COM POLAR EXPORT
GA 35-413
GA 35-413 |  |  |  | Cl Max: | 1.2449 | at alpha= | 11.5 | deg
XFOIL ncrit=9 |  |  |  | L/D Max: | 130.193 | at alpha= | 5 | deg
Re: | 750000 |  |  | Cd Min: | 0.26464 | at alpha= | -20 | deg
Mach: | 0.5 |  |  | Cl=0 at alpha= | -2.9558 | deg
|  |  |  | @ Cl=0.1, Cd= | 0.009479
|  |  |  | @ Cl=0.4, Cd= | 0.0073675
|  |  |  | @ Cl=0.6, Cd= | 0.0073202
alpha (deg) | Cl | Cd | Cm | Cl/Cd
-20 | -0.7009 | 0.26464 | 0.0538 | -2.6485
-19.5 | -0.6777 | 0.25602 | 0.0477 | -2.6471
-19 | -0.6551 | 0.24753 | 0.0423 | -2.6465
-18.5 | -0.631 | 0.23984 | 0.0377 | -2.6309
-18 | -0.6072 | 0.23229 | 0.0328 | -2.614
-17.5 | -0.5838 | 0.22449 | 0.0278 | -2.6006
-17 | -0.5604 | 0.21629 | 0.0227 | -2.591
-16.5 | -0.5396 | 0.20759 | 0.0165 | -2.5994
-16 | -0.5171 | 0.19917 | 0.0118 | -2.5963
-15.5 | -0.4928 | 0.19184 | 0.0078 | -2.5688
-14 | -0.4283 | 0.16763 | -0.0085 | -2.555
-13.5 | -0.4131 | 0.15958 | -0.0133 | -2.5887
-13 | -0.3894 | 0.15195 | -0.0157 | -2.5627
-12.5 | -0.3688 | 0.14496 | -0.0191 | -2.5442
-12 | -0.3506 | 0.13743 | -0.0231 | -2.5511
-11.5 | -0.3414 | 0.12842 | -0.0294 | -2.6585
-11 | -0.3275 | 0.11992 | -0.0342 | -2.731
-10.5 | -0.3082 | 0.11296 | -0.0365 | -2.7284
-10 | -0.2917 | 0.10601 | -0.0399 | -2.7516
-9.5 | -0.2791 | 0.09843 | -0.0439 | -2.8355
-9 | -0.2699 | 0.09037 | -0.0485 | -2.9866
-8.5 | -0.2653 | 0.08121 | -0.0543 | -3.2668
-7 | -0.3062 | 0.04554 | -0.0789 | -6.7238
-6.5 | -0.3312 | 0.03767 | -0.0826 | -8.7921
-6 | -0.334 | 0.0292 | -0.0832 | -11.4384
-5.5 | -0.3103 | 0.02231 | -0.0822 | -13.9086
-5 | -0.2611 | 0.01797 | -0.0807 | -14.5298
-4.5 | -0.203 | 0.01435 | -0.0788 | -14.1463
-4 | -0.1397 | 0.01237 | -0.0774 | -11.2935
-3.5 | -0.0739 | 0.0112 | -0.0764 | -6.5982
-3 | -0.006 | 0.01044 | -0.076 | -0.57471
-2.5 | 0.0619 | 0.00986 | -0.0758 | 6.2779
-2 | 0.1299 | 0.00918 | -0.076 | 14.1503
-1.5 | 0.1935 | 0.00784 | -0.0765 | 24.6811
-1 | 0.2621 | 0.00764 | -0.0768 | 34.3063
-0.5 | 0.3303 | 0.0075 | -0.077 | 44.04
0 | 0.3979 | 0.00737 | -0.0772 | 53.9891
0.5 | 0.4657 | 0.00729 | -0.0774 | 63.882
1 | 0.533 | 0.0073 | -0.0775 | 73.0137
1.5 | 0.5998 | 0.00732 | -0.0773 | 81.9399
2 | 0.6658 | 0.0074 | -0.0769 | 89.973
3 | 0.7933 | 0.00754 | -0.0747 | 105.2122
3.5 | 0.8584 | 0.00761 | -0.0736 | 112.7989
4 | 0.9418 | 0.00777 | -0.0765 | 121.2098
4.5 | 1.0109 | 0.00798 | -0.0763 | 126.6792
5 | 1.078 | 0.00828 | -0.0755 | 130.1932
5.5 | 1.1423 | 0.0088 | -0.0742 | 129.8068
6 | 1.1984 | 0.00972 | -0.0716 | 123.2922
6.5 | 1.2208 | 0.01196 | -0.0651 | 102.0736
7 | 1.2049 | 0.01527 | -0.055 | 78.9064
7.5 | 1.1942 | 0.01971 | -0.0485 | 60.5885
8 | 1.1915 | 0.02427 | -0.0436 | 49.0935
8.5 | 1.1999 | 0.02847 | -0.0399 | 42.1461
9 | 1.2122 | 0.03268 | -0.0366 | 37.093
9.5 | 1.2221 | 0.03732 | -0.0338 | 32.7465
10 | 1.2313 | 0.04244 | -0.0316 | 29.0127
10.5 | 1.2386 | 0.04807 | -0.0298 | 25.7666
11 | 1.2415 | 0.05445 | -0.0287 | 22.8007
11.5 | 1.2449 | 0.06116 | -0.0278 | 20.3548
12 | 1.2443 | 0.06871 | -0.0279 | 18.1094
12.5 | 1.2389 | 0.07727 | -0.0287 | 16.0334
13 | 1.2248 | 0.08762 | -0.0314 | 13.9785
13.5 | 1.2036 | 0.09973 | -0.0364 | 12.0686
14 | 1.1796 | 0.11317 | -0.0433 | 10.4233
14.5 | 1.1549 | 0.12768 | -0.0519 | 9.0453
15 | 1.1307 | 0.14304 | -0.0617 | 7.9048
15.5 | 1.1071 | 0.15939 | -0.0726 | 6.9459
16 | 1.0782 | 0.17837 | -0.0852 | 6.0447
16.5 | 1.0566 | 0.19781 | -0.0973 | 5.3415

## 41. Re 1M Mach 0.00 (1)
BIGFOIL.COM POLAR EXPORT
GA 35-413
GA 35-413 |  |  |  | Cl Max: | 1.459 | at alpha= | 12 | deg
JavaFoil+Calcfoil stall+Eppler ext transition |  |  |  | L/D Max: | 146.984 | at alpha= | 7 | deg
Re: | 1000000 |  |  | Cd Min: | 0.00588 | at alpha= | 2 | deg
Mach: | 0 |  |  | Cl=0 at alpha= | -2.9833 | deg
|  |  |  | @ Cl=0.1, Cd= | 0.0080285
|  |  |  | @ Cl=0.4, Cd= | 0.0062761
|  |  |  | @ Cl=0.6, Cd= | 0.0058949
alpha (deg) | Cl | Cd | Cm | Cl/Cd
-17.5 | -0.471 | 0.14681 | -0.018 | -3.208
-17 | -0.484 | 0.13842 | -0.018 | -3.498
-16.5 | -0.497 | 0.1295 | -0.019 | -3.839
-16 | -0.509 | 0.12575 | -0.019 | -4.051
-15.5 | -0.52 | 0.11915 | -0.019 | -4.368
-15 | -0.531 | 0.11176 | -0.019 | -4.752
-14.5 | -0.54 | 0.10618 | -0.02 | -5.086
-14 | -0.547 | 0.10038 | -0.02 | -5.451
-13.5 | -0.553 | 0.09477 | -0.02 | -5.831
-13 | -0.556 | 0.09023 | -0.021 | -6.165
-12.5 | -0.557 | 0.08512 | -0.021 | -6.545
-12 | -0.555 | 0.08062 | -0.021 | -6.88
-11.5 | -0.55 | 0.0754 | -0.021 | -7.292
-11 | -0.542 | 0.0717 | -0.022 | -7.562
-10.5 | -0.531 | 0.06662 | -0.023 | -7.969
-10 | -0.516 | 0.06284 | -0.023 | -8.21
-9.5 | -0.498 | 0.05861 | -0.025 | -8.5
-9 | -0.477 | 0.05527 | -0.026 | -8.629
-8.5 | -0.449 | 0.05343 | -0.023 | -8.411
-8 | -0.423 | 0.04772 | -0.028 | -8.871
-7.5 | -0.478 | 0.01047 | -0.052 | -45.674
-7 | -0.355 | 0.04335 | -0.028 | -8.186
-6.5 | -0.389 | 0.00975 | -0.054 | -39.87
-6 | -0.339 | 0.00939 | -0.054 | -36.12
-5.5 | -0.287 | 0.00896 | -0.055 | -32.049
-5 | -0.233 | 0.00901 | -0.056 | -25.845
-4.5 | -0.177 | 0.0087 | -0.057 | -20.329
-4 | -0.119 | 0.0088 | -0.057 | -13.568
-3.5 | -0.061 | 0.00857 | -0.058 | -7.105
-3 | -0.002 | 0.0083 | -0.059 | -0.185
-2.5 | 0.058 | 0.00818 | -0.06 | 7.133
-2 | 0.119 | 0.00796 | -0.06 | 14.899
-1.5 | 0.179 | 0.00629 | -0.061 | 28.442
-1 | 0.24 | 0.00626 | -0.062 | 38.272
-0.5 | 0.3 | 0.00621 | -0.063 | 48.323
0 | 0.363 | 0.00627 | -0.063 | 57.95
0.5 | 0.424 | 0.00628 | -0.064 | 67.52
1 | 0.485 | 0.00628 | -0.065 | 77.19
1.5 | 0.546 | 0.00601 | -0.066 | 90.817
2 | 0.607 | 0.00588 | -0.066 | 103.231
2.5 | 0.667 | 0.00596 | -0.067 | 111.893
3 | 0.726 | 0.00609 | -0.068 | 119.119
3.5 | 0.786 | 0.00618 | -0.069 | 127.113
4 | 0.846 | 0.00678 | -0.069 | 124.885
4.5 | 0.905 | 0.00701 | -0.07 | 129.155
5 | 0.964 | 0.00728 | -0.071 | 132.347
5.5 | 1.021 | 0.0073 | -0.072 | 139.836
6 | 1.077 | 0.00758 | -0.072 | 142.083
6.5 | 1.131 | 0.00799 | -0.073 | 141.476
7 | 1.183 | 0.00805 | -0.074 | 146.984
7.5 | 1.202 | 0.01537 | -0.072 | 78.196
8 | 1.245 | 0.01632 | -0.073 | 76.269
8.5 | 1.283 | 0.018 | -0.073 | 71.262
9 | 1.32 | 0.01909 | -0.074 | 69.126
9.5 | 1.353 | 0.02034 | -0.074 | 66.488
10 | 1.382 | 0.02164 | -0.075 | 63.869
10.5 | 1.408 | 0.02296 | -0.075 | 61.302
11 | 1.429 | 0.02448 | -0.076 | 58.382
11.5 | 1.446 | 0.0261 | -0.076 | 55.412
12 | 1.459 | 0.02797 | -0.076 | 52.152
12.5 | 1.457 | 0.0298 | -0.077 | 48.912
13 | 1.449 | 0.03196 | -0.077 | 45.343
13.5 | 1.435 | 0.03415 | -0.078 | 42.032
14 | 1.413 | 0.03709 | -0.078 | 38.101
14.5 | 1.387 | 0.03994 | -0.078 | 34.727
15 | 1.351 | 0.04443 | -0.078 | 30.409
15.5 | 1.212 | 0.08669 | -0.065 | 13.987
16 | 1.125 | 0.12096 | -0.044 | 9.302
16.5 | 1.089 | 0.12944 | -0.037 | 8.411
17 | 1.056 | 0.13632 | -0.038 | 7.748

## 42. Re 1M Mach 0.00 (2)
BIGFOIL.COM POLAR EXPORT
GA 35-413
GA 35-413 |  |  |  | Cl Max: | 1.4554 | at alpha= | 15.5 | deg
XFOIL ncrit=9 |  |  |  | L/D Max: | 143.787 | at alpha= | 5.5 | deg
Re: | 1000000 |  |  | Cd Min: | 0.17448 | at alpha= | -15.5 | deg
Mach: | 0 |  |  | Cl=0 at alpha= | -2.9497 | deg
|  |  |  | @ Cl=0.1, Cd= | 0.0073702
|  |  |  | @ Cl=0.4, Cd= | 0.0059269
|  |  |  | @ Cl=0.6, Cd= | 0.005888
alpha (deg) | Cl | Cd | Cm | Cl/Cd
-15.5 | -0.4861 | 0.17448 | 0.0039 | -2.786
-15 | -0.4699 | 0.16793 | 0.0003 | -2.7982
-14.5 | -0.455 | 0.16086 | -0.0034 | -2.8285
-14 | -0.4495 | 0.1504 | -0.0092 | -2.9887
-13 | -0.4123 | 0.13284 | -0.0214 | -3.1037
-12.5 | -0.3997 | 0.1274 | -0.0232 | -3.1374
-12 | -0.3893 | 0.12056 | -0.0263 | -3.2291
-11.5 | -0.3896 | 0.10979 | -0.0319 | -3.5486
-11 | -0.6864 | 0.03917 | -0.0715 | -17.5236
-10.5 | -0.7264 | 0.03205 | -0.0679 | -22.6646
-10 | -0.7231 | 0.02552 | -0.0657 | -28.3346
-9.5 | -0.6915 | 0.02183 | -0.0644 | -31.6766
-9 | -0.6482 | 0.01962 | -0.0637 | -33.0377
-8.5 | -0.6019 | 0.01766 | -0.0631 | -34.0827
-8 | -0.5527 | 0.01606 | -0.0627 | -34.4147
-7.5 | -0.5018 | 0.01468 | -0.0624 | -34.1826
-7 | -0.4493 | 0.01363 | -0.0621 | -32.964
-6.5 | -0.3983 | 0.01208 | -0.0618 | -32.9719
-6 | -0.3437 | 0.0114 | -0.0619 | -30.1491
-5.5 | -0.2886 | 0.01068 | -0.062 | -27.0225
-5 | -0.2325 | 0.01024 | -0.0622 | -22.7051
-4.5 | -0.1762 | 0.00976 | -0.0624 | -18.0533
-4 | -0.1196 | 0.00935 | -0.0627 | -12.7914
-3.5 | -0.0627 | 0.00895 | -0.063 | -7.0056
-3 | -0.0057 | 0.00863 | -0.0634 | -0.66049
-2.5 | 0.051 | 0.00802 | -0.0638 | 6.3591
-1.5 | 0.1626 | 0.00654 | -0.0649 | 24.8624
-1 | 0.2202 | 0.00641 | -0.0653 | 34.3526
-0.5 | 0.2776 | 0.00622 | -0.0658 | 44.6302
0 | 0.3346 | 0.00601 | -0.0661 | 55.6739
0.5 | 0.3912 | 0.00593 | -0.0662 | 65.9696
1.5 | 0.5045 | 0.00589 | -0.0665 | 85.6537
2 | 0.5608 | 0.00587 | -0.0665 | 95.5366
3 | 0.6697 | 0.00592 | -0.0657 | 113.125
3.5 | 0.7231 | 0.00595 | -0.0651 | 121.5294
4 | 0.7915 | 0.00602 | -0.068 | 131.4784
4.5 | 0.8487 | 0.00617 | -0.0686 | 137.5527
5 | 0.905 | 0.00638 | -0.069 | 141.8495
5.5 | 0.9605 | 0.00668 | -0.0693 | 143.7874
6 | 1.0146 | 0.0071 | -0.0694 | 142.9014
6.5 | 1.0659 | 0.00778 | -0.0692 | 137.0051
7 | 1.1087 | 0.00919 | -0.068 | 120.642
7.5 | 1.1431 | 0.01114 | -0.0657 | 102.6122
8 | 1.178 | 0.01273 | -0.0634 | 92.5373
8.5 | 1.2119 | 0.0141 | -0.0608 | 85.9504
9 | 1.2441 | 0.01529 | -0.0578 | 81.3669
9.5 | 1.2661 | 0.01651 | -0.0533 | 76.6869
10 | 1.2869 | 0.01811 | -0.0495 | 71.0602
10.5 | 1.312 | 0.01972 | -0.0467 | 66.5314
11 | 1.3343 | 0.02172 | -0.0441 | 61.4319
11.5 | 1.3526 | 0.02418 | -0.0415 | 55.9388
12 | 1.3743 | 0.0265 | -0.0395 | 51.8604
12.5 | 1.3869 | 0.02967 | -0.0372 | 46.7442
13 | 1.4063 | 0.03244 | -0.0357 | 43.3508
13.5 | 1.4196 | 0.03583 | -0.0341 | 39.6204
14 | 1.4268 | 0.03999 | -0.0327 | 35.6789
14.5 | 1.4393 | 0.04388 | -0.0318 | 32.8008
15 | 1.449 | 0.04828 | -0.0313 | 30.0124
15.5 | 1.4554 | 0.05327 | -0.0312 | 27.3212
16 | 1.4517 | 0.05976 | -0.0315 | 24.2922
16.5 | 1.4505 | 0.06629 | -0.0323 | 21.8811
17 | 1.4551 | 0.07236 | -0.0334 | 20.1092
17.5 | 1.4553 | 0.07928 | -0.0352 | 18.3565
18 | 1.4536 | 0.0868 | -0.0374 | 16.7465
18.5 | 1.4464 | 0.09543 | -0.0404 | 15.1567
19 | 1.4371 | 0.10478 | -0.0442 | 13.7154
19.5 | 1.4237 | 0.11509 | -0.0487 | 12.3703
20 | 1.4069 | 0.12633 | -0.0542 | 11.1367

## 43. Re 1M Mach 0.10 (1)
BIGFOIL.COM POLAR EXPORT
GA 35-413
GA 35-413 |  |  |  | Cl Max: | 1.453 | at alpha= | 12 | deg
JavaFoil+Calcfoil stall+Eppler ext transition |  |  |  | L/D Max: | 146.93 | at alpha= | 7 | deg
Re: | 1000000 |  |  | Cd Min: | 0.00589 | at alpha= | 2 | deg
Mach: | 0.1 |  |  | Cl=0 at alpha= | -2.9836 | deg
|  |  |  | @ Cl=0.1, Cd= | 0.008118
|  |  |  | @ Cl=0.4, Cd= | 0.0063202
|  |  |  | @ Cl=0.6, Cd= | 0.0059064
alpha (deg) | Cl | Cd | Cm | Cl/Cd
-17 | -0.44 | 0.14097 | -0.019 | -3.124
-16.5 | -0.456 | 0.13253 | -0.019 | -3.439
-16 | -0.471 | 0.12512 | -0.019 | -3.762
-15.5 | -0.485 | 0.12038 | -0.019 | -4.028
-15 | -0.498 | 0.1147 | -0.02 | -4.344
-14.5 | -0.51 | 0.10668 | -0.02 | -4.781
-14 | -0.521 | 0.10152 | -0.02 | -5.127
-13.5 | -0.529 | 0.09546 | -0.02 | -5.54
-13 | -0.535 | 0.09079 | -0.02 | -5.894
-12.5 | -0.539 | 0.08559 | -0.021 | -6.299
-12 | -0.54 | 0.08147 | -0.021 | -6.624
-11.5 | -0.537 | 0.07609 | -0.021 | -7.062
-11 | -0.532 | 0.07138 | -0.022 | -7.456
-10.5 | -0.523 | 0.06673 | -0.023 | -7.837
-10 | -0.51 | 0.06297 | -0.023 | -8.099
-9.5 | -0.493 | 0.05892 | -0.024 | -8.375
-9 | -0.474 | 0.05551 | -0.026 | -8.538
-8.5 | -0.448 | 0.05358 | -0.024 | -8.358
-8 | -0.422 | 0.04787 | -0.028 | -8.825
-7.5 | -0.478 | 0.01054 | -0.053 | -45.356
-7 | -0.354 | 0.04436 | -0.025 | -7.974
-6.5 | -0.389 | 0.00981 | -0.054 | -39.685
-6 | -0.34 | 0.00944 | -0.055 | -36.022
-5.5 | -0.288 | 0.009 | -0.055 | -31.989
-5 | -0.234 | 0.00903 | -0.056 | -25.884
-4.5 | -0.178 | 0.00873 | -0.057 | -20.338
-4 | -0.12 | 0.00884 | -0.058 | -13.573
-3.5 | -0.061 | 0.00859 | -0.058 | -7.115
-3 | -0.002 | 0.00828 | -0.059 | -0.186
-2.5 | 0.059 | 0.0082 | -0.06 | 7.153
-2 | 0.119 | 0.00808 | -0.061 | 14.748
-1.5 | 0.18 | 0.0063 | -0.061 | 28.557
-1 | 0.241 | 0.00634 | -0.062 | 38.004
-0.5 | 0.302 | 0.00617 | -0.063 | 48.906
0 | 0.365 | 0.00628 | -0.064 | 58.17
0.5 | 0.426 | 0.00635 | -0.064 | 67.158
1 | 0.487 | 0.00626 | -0.065 | 77.91
1.5 | 0.549 | 0.00599 | -0.066 | 91.608
2 | 0.61 | 0.00589 | -0.067 | 103.448
2.5 | 0.671 | 0.00598 | -0.067 | 112.101
3 | 0.729 | 0.00608 | -0.068 | 120.081
3.5 | 0.79 | 0.00624 | -0.069 | 126.528
4 | 0.85 | 0.0068 | -0.07 | 125.044
4.5 | 0.91 | 0.00708 | -0.07 | 128.597
5 | 0.969 | 0.00732 | -0.071 | 132.355
5.5 | 1.026 | 0.00733 | -0.072 | 140.02
6 | 1.082 | 0.00762 | -0.073 | 141.973
6.5 | 1.136 | 0.00805 | -0.073 | 141.206
7 | 1.188 | 0.00809 | -0.074 | 146.93
7.5 | 1.206 | 0.01553 | -0.073 | 77.685
8 | 1.248 | 0.01652 | -0.073 | 75.557
8.5 | 1.286 | 0.01822 | -0.074 | 70.594
9 | 1.323 | 0.01934 | -0.074 | 68.381
9.5 | 1.355 | 0.02063 | -0.075 | 65.662
10 | 1.383 | 0.02196 | -0.075 | 62.999
10.5 | 1.408 | 0.02333 | -0.075 | 60.349
11 | 1.427 | 0.02488 | -0.076 | 57.364
11.5 | 1.443 | 0.02657 | -0.076 | 54.299
12 | 1.453 | 0.02848 | -0.077 | 51.016
12.5 | 1.449 | 0.03033 | -0.077 | 47.771
13 | 1.436 | 0.03262 | -0.078 | 44.026
13.5 | 1.417 | 0.03503 | -0.078 | 40.445
14 | 1.392 | 0.03786 | -0.078 | 36.771
14.5 | 1.356 | 0.04198 | -0.078 | 32.303
15 | 1.16 | 0.10615 | -0.049 | 10.928
15.5 | 1.121 | 0.11608 | -0.042 | 9.657
16 | 1.086 | 0.1236 | -0.04 | 8.787
16.5 | 1.048 | 0.13169 | -0.037 | 7.961
17 | 1.011 | 0.13837 | -0.037 | 7.304

## 44. Re 1M Mach 0.10 (2)
BIGFOIL.COM POLAR EXPORT
GA 35-413
GA 35-413 |  |  |  | Cl Max: | 1.4455 | at alpha= | 15.5 | deg
XFOIL ncrit=9 |  |  |  | L/D Max: | 143.824 | at alpha= | 5.5 | deg
Re: | 1000000 |  |  | Cd Min: | 0.16853 | at alpha= | -15 | deg
Mach: | 0.1 |  |  | Cl=0 at alpha= | -2.9501 | deg
|  |  |  | @ Cl=0.1, Cd= | 0.0071433
|  |  |  | @ Cl=0.4, Cd= | 0.0059334
|  |  |  | @ Cl=0.6, Cd= | 0.0059352
alpha (deg) | Cl | Cd | Cm | Cl/Cd
-15 | -0.4693 | 0.16853 | 0.0004 | -2.7847
-14.5 | -0.4543 | 0.16142 | -0.0033 | -2.8144
-14 | -0.4483 | 0.15105 | -0.0091 | -2.9679
-13.5 | -0.4367 | 0.14277 | -0.0134 | -3.0588
-13 | -0.4112 | 0.13375 | -0.0209 | -3.0744
-12.5 | -0.398 | 0.1282 | -0.0229 | -3.1045
-12 | -0.3872 | 0.12132 | -0.026 | -3.1916
-11.5 | -0.3872 | 0.11054 | -0.0318 | -3.5028
-11 | -0.3848 | 0.10093 | -0.0366 | -3.8125
-10.5 | -0.3866 | 0.09069 | -0.0417 | -4.2629
-10 | -0.7029 | 0.02947 | -0.0678 | -23.8514
-9 | -0.6478 | 0.02091 | -0.065 | -30.9804
-8.5 | -0.6035 | 0.01849 | -0.0642 | -32.6393
-8 | -0.5552 | 0.01664 | -0.0636 | -33.3654
-7.5 | -0.5044 | 0.01506 | -0.0632 | -33.4927
-7 | -0.452 | 0.01387 | -0.0629 | -32.5883
-6.5 | -0.4008 | 0.01226 | -0.0625 | -32.6917
-6 | -0.3459 | 0.01152 | -0.0625 | -30.026
-5.5 | -0.2904 | 0.01083 | -0.0625 | -26.8144
-5 | -0.2341 | 0.01029 | -0.0626 | -22.7502
-4.5 | -0.1775 | 0.00979 | -0.0628 | -18.1307
-4 | -0.1205 | 0.00937 | -0.0631 | -12.8602
-3.5 | -0.0632 | 0.00898 | -0.0634 | -7.0379
-3 | -0.0057 | 0.00865 | -0.0637 | -0.65896
-2.5 | 0.0514 | 0.00808 | -0.0642 | 6.3614
-2 | 0.1064 | 0.00702 | -0.0648 | 15.1567
-1.5 | 0.1636 | 0.00655 | -0.0653 | 24.9771
-1 | 0.2215 | 0.00644 | -0.0657 | 34.3944
-0.5 | 0.2794 | 0.00624 | -0.0661 | 44.7756
0 | 0.3366 | 0.00603 | -0.0664 | 55.8209
0.5 | 0.3937 | 0.00594 | -0.0666 | 66.2795
1 | 0.4511 | 0.00588 | -0.0668 | 76.7177
1.5 | 0.5077 | 0.00592 | -0.0669 | 85.7601
2 | 0.5644 | 0.00589 | -0.0669 | 95.8234
2.5 | 0.6196 | 0.00596 | -0.0666 | 103.9597
3 | 0.674 | 0.00594 | -0.0661 | 113.468
3.5 | 0.7275 | 0.00598 | -0.0654 | 121.6555
4 | 0.7965 | 0.00604 | -0.0683 | 131.8709
4.5 | 0.8541 | 0.00619 | -0.0689 | 137.9806
5 | 0.9105 | 0.00643 | -0.0693 | 141.6019
5.5 | 0.9665 | 0.00672 | -0.0696 | 143.8244
6 | 1.0209 | 0.00716 | -0.0696 | 142.5838
6.5 | 1.0721 | 0.00787 | -0.0693 | 136.2262
7 | 1.1142 | 0.00937 | -0.0679 | 118.9114
7.5 | 1.1479 | 0.01134 | -0.0654 | 101.2257
8 | 1.182 | 0.01295 | -0.0629 | 91.2741
8.5 | 1.215 | 0.01434 | -0.0601 | 84.728
9 | 1.2445 | 0.01551 | -0.0565 | 80.2386
9.5 | 1.2657 | 0.01684 | -0.052 | 75.1603
10 | 1.2866 | 0.01857 | -0.0483 | 69.2838
10.5 | 1.3109 | 0.02034 | -0.0456 | 64.4494
11 | 1.3338 | 0.02241 | -0.0431 | 59.5181
11.5 | 1.3521 | 0.02496 | -0.0406 | 54.1707
12 | 1.3721 | 0.0275 | -0.0385 | 49.8945
12.5 | 1.3851 | 0.03074 | -0.0363 | 45.0586
13 | 1.403 | 0.03373 | -0.0347 | 41.595
13.5 | 1.4132 | 0.03752 | -0.0331 | 37.6652
14 | 1.4222 | 0.04168 | -0.0319 | 34.1219
14.5 | 1.4337 | 0.04583 | -0.0311 | 31.283
15 | 1.4422 | 0.05054 | -0.0307 | 28.5358
15.5 | 1.4455 | 0.05607 | -0.0307 | 25.7803
16 | 1.4359 | 0.06351 | -0.0313 | 22.609
16.5 | 1.4409 | 0.06948 | -0.0323 | 20.7383
17 | 1.443 | 0.0761 | -0.0337 | 18.9619
17.5 | 1.4413 | 0.08356 | -0.0358 | 17.2487
18 | 1.4377 | 0.09161 | -0.0384 | 15.6937
18.5 | 1.4289 | 0.10078 | -0.0419 | 14.1784
19 | 1.4174 | 0.11077 | -0.0461 | 12.7959
19.5 | 1.4019 | 0.12174 | -0.0513 | 11.5155
20 | 1.3834 | 0.13357 | -0.0574 | 10.3571

## 45. Re 1M Mach 0.25 (1)
BIGFOIL.COM POLAR EXPORT
GA 35-413
GA 35-413 |  |  |  | Cl Max: | 1.406 | at alpha= | 11.5 | deg
JavaFoil+Calcfoil stall+Eppler ext transition |  |  |  | L/D Max: | 145.551 | at alpha= | 6.5 | deg
Re: | 1000000 |  |  | Cd Min: | 0.00602 | at alpha= | 2 | deg
Mach: | 0.25 |  |  | Cl=0 at alpha= | -2.9839 | deg
|  |  |  | @ Cl=0.1, Cd= | 0.0081526
|  |  |  | @ Cl=0.4, Cd= | 0.0063657
|  |  |  | @ Cl=0.6, Cd= | 0.0060629
alpha (deg) | Cl | Cd | Cm | Cl/Cd
-15 | -0.158 | 0.12009 | -0.02 | -1.316
-14.5 | -0.219 | 0.11703 | -0.02 | -1.87
-14 | -0.267 | 0.10815 | -0.02 | -2.465
-13.5 | -0.308 | 0.10206 | -0.02 | -3.02
-13 | -0.345 | 0.09619 | -0.021 | -3.588
-12.5 | -0.377 | 0.08992 | -0.021 | -4.195
-12 | -0.404 | 0.08662 | -0.021 | -4.665
-11.5 | -0.426 | 0.08029 | -0.021 | -5.306
-11 | -0.442 | 0.07434 | -0.021 | -5.946
-10.5 | -0.452 | 0.07014 | -0.022 | -6.45
-10 | -0.456 | 0.06539 | -0.022 | -6.98
-9.5 | -0.455 | 0.06052 | -0.024 | -7.512
-9 | -0.446 | 0.05756 | -0.025 | -7.748
-8.5 | -0.431 | 0.05422 | -0.025 | -7.952
-8 | -0.411 | 0.04977 | -0.026 | -8.249
-7.5 | -0.386 | 0.04619 | -0.029 | -8.364
-7 | -0.353 | 0.04512 | -0.026 | -7.831
-6.5 | -0.318 | 0.04248 | -0.026 | -7.495
-6 | -0.344 | 0.00959 | -0.056 | -35.896
-5.5 | -0.293 | 0.0092 | -0.057 | -31.855
-5 | -0.238 | 0.00921 | -0.058 | -25.888
-4.5 | -0.182 | 0.00894 | -0.058 | -20.326
-4 | -0.123 | 0.00861 | -0.059 | -14.269
-3.5 | -0.063 | 0.00875 | -0.06 | -7.164
-3 | -0.002 | 0.00847 | -0.061 | -0.187
-2.5 | 0.06 | 0.00823 | -0.062 | 7.317
-2 | 0.122 | 0.00811 | -0.062 | 15.097
-1.5 | 0.185 | 0.00641 | -0.063 | 28.839
-1 | 0.248 | 0.00637 | -0.064 | 38.829
-0.5 | 0.31 | 0.00625 | -0.065 | 49.54
0 | 0.375 | 0.00633 | -0.065 | 59.23
0.5 | 0.438 | 0.00642 | -0.066 | 68.285
1 | 0.501 | 0.00648 | -0.067 | 77.283
1.5 | 0.564 | 0.00612 | -0.068 | 92.076
2 | 0.627 | 0.00602 | -0.068 | 104.008
2.5 | 0.689 | 0.00612 | -0.069 | 112.646
3 | 0.749 | 0.00615 | -0.07 | 121.858
3.5 | 0.812 | 0.0064 | -0.071 | 126.773
4 | 0.874 | 0.00701 | -0.072 | 124.654
4.5 | 0.935 | 0.00727 | -0.072 | 128.514
5 | 0.995 | 0.00757 | -0.073 | 131.49
5.5 | 1.053 | 0.00758 | -0.074 | 138.98
6 | 1.11 | 0.0079 | -0.075 | 140.436
6.5 | 1.165 | 0.008 | -0.075 | 145.551
7 | 1.183 | 0.01551 | -0.074 | 76.29
7.5 | 1.227 | 0.01653 | -0.074 | 74.25
8 | 1.267 | 0.0182 | -0.075 | 69.583
8.5 | 1.303 | 0.01952 | -0.075 | 66.772
9 | 1.335 | 0.02083 | -0.076 | 64.096
9.5 | 1.362 | 0.02223 | -0.076 | 61.277
10 | 1.383 | 0.02387 | -0.077 | 57.932
10.5 | 1.398 | 0.02543 | -0.077 | 54.947
11 | 1.405 | 0.02738 | -0.078 | 51.32
11.5 | 1.406 | 0.02924 | -0.078 | 48.096
12 | 1.399 | 0.03162 | -0.078 | 44.254
12.5 | 1.367 | 0.03425 | -0.079 | 39.917
13 | 1.15 | 0.08852 | -0.049 | 12.994
13.5 | 1.094 | 0.09766 | -0.032 | 11.203
14 | 1.044 | 0.10413 | -0.032 | 10.025
14.5 | 0.985 | 0.11123 | -0.032 | 8.857
15 | 0.919 | 0.11905 | -0.032 | 7.717
15.5 | 0.848 | 0.13155 | -0.039 | 6.443
16 | 0.77 | 0.13928 | -0.041 | 5.525
16.5 | 0.685 | 0.15307 | -0.04 | 4.476

## 46. Re 1M Mach 0.25 (2)
BIGFOIL.COM POLAR EXPORT
GA 35-413
GA 35-413 |  |  |  | Cl Max: | 1.3986 | at alpha= | 15 | deg
XFOIL ncrit=9 |  |  |  | L/D Max: | 144.092 | at alpha= | 5.5 | deg
Re: | 1000000 |  |  | Cd Min: | 0.24079 | at alpha= | -20 | deg
Mach: | 0.25 |  |  | Cl=0 at alpha= | -2.9503 | deg
|  |  |  | @ Cl=0.1, Cd= | 0.0075251
|  |  |  | @ Cl=0.4, Cd= | 0.0060604
|  |  |  | @ Cl=0.6, Cd= | 0.006042
alpha (deg) | Cl | Cd | Cm | Cl/Cd
-20 | -0.6486 | 0.24079 | 0.0422 | -2.6936
-19.5 | -0.6298 | 0.2336 | 0.038 | -2.6961
-19 | -0.6102 | 0.22788 | 0.0343 | -2.6777
-18.5 | -0.5911 | 0.22154 | 0.0301 | -2.6681
-18 | -0.5722 | 0.21496 | 0.0259 | -2.6619
-17.5 | -0.5539 | 0.20783 | 0.0216 | -2.6652
-17 | -0.5391 | 0.19907 | 0.0161 | -2.7081
-16.5 | -0.5233 | 0.19135 | 0.0115 | -2.7348
-16 | -0.5033 | 0.18482 | 0.0087 | -2.7232
-15.5 | -0.4849 | 0.17839 | 0.005 | -2.7182
-15 | -0.4673 | 0.17167 | 0.0012 | -2.7221
-14 | -0.4452 | 0.15467 | -0.0079 | -2.8784
-13 | -0.4054 | 0.13816 | -0.0187 | -2.9343
-12.5 | -0.3897 | 0.13213 | -0.0215 | -2.9494
-12 | -0.3773 | 0.12503 | -0.0249 | -3.0177
-11.5 | -0.3753 | 0.11436 | -0.0309 | -3.2817
-11 | -0.3684 | 0.10558 | -0.0353 | -3.4893
-10.5 | -0.3696 | 0.0955 | -0.0402 | -3.8702
-10 | -0.3652 | 0.0882 | -0.0438 | -4.1406
-9.5 | -0.3612 | 0.08081 | -0.0477 | -4.4697
-9 | -0.4462 | 0.05131 | -0.0681 | -8.6962
-8.5 | -0.4895 | 0.04246 | -0.0713 | -11.5285
-8 | -0.5423 | 0.02523 | -0.0701 | -21.4943
-7.5 | -0.5131 | 0.01876 | -0.0683 | -27.3507
-7 | -0.4646 | 0.01586 | -0.0672 | -29.2938
-6 | -0.3576 | 0.01236 | -0.0658 | -28.932
-5.5 | -0.3005 | 0.01151 | -0.0655 | -26.1077
-5 | -0.2428 | 0.01065 | -0.0653 | -22.7981
-4.5 | -0.1844 | 0.01004 | -0.0653 | -18.3665
-4 | -0.125 | 0.00953 | -0.0654 | -13.1165
-3.5 | -0.0658 | 0.00916 | -0.0656 | -7.1834
-3 | -0.0059 | 0.00877 | -0.0659 | -0.67275
-2.5 | 0.0535 | 0.0084 | -0.0662 | 6.369
-2 | 0.1109 | 0.00732 | -0.0668 | 15.1503
-1.5 | 0.1692 | 0.00667 | -0.0673 | 25.3673
-1 | 0.2292 | 0.00653 | -0.0677 | 35.0995
-0.5 | 0.2891 | 0.00635 | -0.0682 | 45.5276
0 | 0.3481 | 0.0062 | -0.0684 | 56.1452
0.5 | 0.4076 | 0.00604 | -0.0687 | 67.4834
1 | 0.4667 | 0.00602 | -0.0689 | 77.5249
1.5 | 0.5256 | 0.00601 | -0.069 | 87.4542
2.5 | 0.6419 | 0.00606 | -0.0688 | 105.9241
3 | 0.698 | 0.00613 | -0.0683 | 113.8662
3.5 | 0.7531 | 0.00611 | -0.0674 | 123.257
4 | 0.8227 | 0.00616 | -0.0698 | 133.5552
4.5 | 0.8836 | 0.00633 | -0.0705 | 139.5893
5 | 0.9422 | 0.00659 | -0.0708 | 142.9742
5.5 | 1 | 0.00694 | -0.0709 | 144.0922
6 | 1.0558 | 0.00746 | -0.0707 | 141.5282
6.5 | 1.106 | 0.00844 | -0.0698 | 131.0427
7 | 1.1431 | 0.01033 | -0.0672 | 110.6583
7.5 | 1.1727 | 0.01239 | -0.0637 | 94.6489
8 | 1.2007 | 0.01409 | -0.0597 | 85.2165
8.5 | 1.2204 | 0.01558 | -0.0542 | 78.3312
9 | 1.2406 | 0.01731 | -0.0498 | 71.6696
9.5 | 1.2645 | 0.01923 | -0.0464 | 65.7566
10 | 1.2871 | 0.02145 | -0.0434 | 60.0047
10.5 | 1.3065 | 0.0241 | -0.0405 | 54.2116
11 | 1.3254 | 0.02694 | -0.038 | 49.1982
11.5 | 1.3444 | 0.02992 | -0.0358 | 44.9332
12 | 1.354 | 0.0338 | -0.0334 | 40.0592
12.5 | 1.3687 | 0.03746 | -0.0317 | 36.5376
13 | 1.3802 | 0.04165 | -0.0303 | 33.1381
13.5 | 1.3835 | 0.04692 | -0.0292 | 29.4864
14 | 1.3919 | 0.05202 | -0.0287 | 26.757
14.5 | 1.3974 | 0.05769 | -0.0286 | 24.2226
15 | 1.3986 | 0.06418 | -0.0291 | 21.7918
15.5 | 1.3892 | 0.07236 | -0.0305 | 19.1985
16 | 1.3832 | 0.08054 | -0.0323 | 17.1741
16.5 | 1.3774 | 0.08918 | -0.0349 | 15.4452
17 | 1.3685 | 0.09867 | -0.0383 | 13.8695
17.5 | 1.3561 | 0.10917 | -0.0427 | 12.4219
18 | 1.3419 | 0.1204 | -0.0481 | 11.1453
18.5 | 1.3244 | 0.13267 | -0.0547 | 9.9827
19 | 1.3052 | 0.14571 | -0.0623 | 8.9575
19.5 | 1.2859 | 0.15926 | -0.0707 | 8.0742
20 | 1.2651 | 0.17364 | -0.0802 | 7.2858

## 47. Re 1M Mach 0.50 (1)
BIGFOIL.COM POLAR EXPORT
GA 35-413
GA 35-413 |  |  |  | Cl Max: | 1.287 | at alpha= | 8 | deg
JavaFoil+Calcfoil stall+Eppler ext transition |  |  |  | L/D Max: | 130.077 | at alpha= | 4 | deg
Re: | 1000000 |  |  | Cd Min: | 0.00635 | at alpha= | -0.5 | deg
Mach: | 0.5 |  |  | Cl=0 at alpha= | -2.9855 | deg
|  |  |  | @ Cl=0.1, Cd= | 0.0086016
|  |  |  | @ Cl=0.4, Cd= | 0.00662
|  |  |  | @ Cl=0.6, Cd= | 0.0070529
alpha (deg) | Cl | Cd | Cm | Cl/Cd
-20 | -0.932 | 0.20129 | -0.025 | -4.629
-19.5 | -0.905 | 0.19253 | -0.025 | -4.703
-19 | -0.879 | 0.18843 | -0.025 | -4.665
-18.5 | -0.853 | 0.18352 | -0.025 | -4.646
-18 | -0.828 | 0.17834 | -0.026 | -4.641
-17.5 | -0.798 | 0.17371 | -0.025 | -4.596
-17 | -0.771 | 0.16384 | -0.025 | -4.704
-16.5 | -0.743 | 0.15921 | -0.025 | -4.669
-16 | -0.716 | 0.15529 | -0.025 | -4.611
-15.5 | -0.689 | 0.14898 | -0.025 | -4.626
-15 | -0.662 | 0.14499 | -0.025 | -4.567
-14.5 | -0.635 | 0.14034 | -0.025 | -4.526
-14 | -0.608 | 0.13507 | -0.026 | -4.502
-13.5 | -0.581 | 0.127 | -0.026 | -4.577
-13 | -0.555 | 0.12522 | -0.028 | -4.433
-12.5 | -0.526 | 0.1178 | -0.025 | -4.462
-12 | -0.498 | 0.11197 | -0.024 | -4.447
-11.5 | -0.471 | 0.10828 | -0.024 | -4.347
-11 | -0.443 | 0.10511 | -0.025 | -4.218
-10.5 | -0.416 | 0.10209 | -0.025 | -4.075
-10 | -0.389 | 0.09757 | -0.025 | -3.984
-9.5 | -0.361 | 0.09545 | -0.026 | -3.785
-9 | -0.333 | 0.07865 | -0.025 | -4.24
-8.5 | -0.306 | 0.06311 | -0.026 | -4.85
-8 | -0.279 | 0.05544 | -0.027 | -5.027
-7.5 | -0.251 | 0.0546 | -0.025 | -4.591
-7 | -0.223 | 0.05198 | -0.025 | -4.291
-6.5 | -0.195 | 0.04655 | -0.025 | -4.196
-6 | -0.168 | 0.04301 | -0.028 | -3.903
-5.5 | -0.23 | 0.03965 | -0.031 | -5.806
-5 | -0.248 | 0.00976 | -0.065 | -25.402
-4.5 | -0.158 | 0.03558 | -0.023 | -4.437
-4 | -0.134 | 0.00935 | -0.066 | -14.378
-3.5 | -0.069 | 0.00895 | -0.067 | -7.737
-3 | -0.002 | 0.00865 | -0.068 | -0.203
-2.5 | 0.067 | 0.00871 | -0.069 | 7.703
-2 | 0.137 | 0.00848 | -0.07 | 16.114
-1.5 | 0.206 | 0.00669 | -0.07 | 30.853
-1 | 0.277 | 0.00671 | -0.071 | 41.22
-0.5 | 0.346 | 0.00635 | -0.072 | 54.567
0 | 0.42 | 0.00672 | -0.073 | 62.393
0.5 | 0.49 | 0.00682 | -0.074 | 71.788
1 | 0.56 | 0.00695 | -0.075 | 80.527
1.5 | 0.63 | 0.00713 | -0.076 | 88.445
2 | 0.7 | 0.00655 | -0.077 | 106.926
2.5 | 0.771 | 0.00663 | -0.077 | 116.292
3 | 0.837 | 0.00689 | -0.078 | 121.462
3.5 | 0.906 | 0.00722 | -0.079 | 125.503
4 | 0.975 | 0.00749 | -0.08 | 130.077
4.5 | 1.042 | 0.00831 | -0.081 | 125.363
5 | 1.108 | 0.00874 | -0.082 | 126.705
5.5 | 1.17 | 0.00923 | -0.083 | 126.821
6 | 1.228 | 0.00974 | -0.083 | 126.01
6.5 | 1.228 | 0.01894 | -0.081 | 64.842
7 | 1.265 | 0.02041 | -0.081 | 61.966
7.5 | 1.286 | 0.02287 | -0.082 | 56.238
8 | 1.287 | 0.0249 | -0.082 | 51.707
8.5 | 1.245 | 0.02722 | -0.082 | 45.746
9 | 1.036 | 0.02992 | -0.083 | 34.61
9.5 | 0.702 | 0.06668 | -0.049 | 10.524
10 | 0.722 | 0.07558 | -0.037 | 9.559
10.5 | 0.75 | 0.09995 | -0.037 | 7.502
11 | 0.777 | 0.10306 | -0.037 | 7.541
11.5 | 0.805 | 0.10844 | -0.041 | 7.427
12 | 0.833 | 0.11198 | -0.042 | 7.438
12.5 | 0.86 | 0.11598 | -0.043 | 7.418
13 | 0.89 | 0.12964 | -0.047 | 6.866

## 48. Re 1M Mach 0.50 (2)
BIGFOIL.COM POLAR EXPORT
GA 35-413
GA 35-413 |  |  |  | Cl Max: | 1.2753 | at alpha= | 12 | deg
XFOIL ncrit=9 |  |  |  | L/D Max: | 142.569 | at alpha= | 5 | deg
Re: | 1000000 |  |  | Cd Min: | 0.26329 | at alpha= | -20 | deg
Mach: | 0.5 |  |  | Cl=0 at alpha= | -2.947 | deg
|  |  |  | @ Cl=0.1, Cd= | 0.0087933
|  |  |  | @ Cl=0.4, Cd= | 0.006731
|  |  |  | @ Cl=0.6, Cd= | 0.0065631
alpha (deg) | Cl | Cd | Cm | Cl/Cd
-20 | -0.7015 | 0.26329 | 0.0528 | -2.6644
-19.5 | -0.6774 | 0.25561 | 0.0481 | -2.6501
-19 | -0.654 | 0.24815 | 0.0431 | -2.6355
-18.5 | -0.6303 | 0.24037 | 0.038 | -2.6222
-18 | -0.6068 | 0.2323 | 0.0328 | -2.6121
-17.5 | -0.5843 | 0.2233 | 0.0271 | -2.6167
-17 | -0.5631 | 0.21476 | 0.0213 | -2.622
-16.5 | -0.5392 | 0.20684 | 0.0173 | -2.6068
-15.5 | -0.494 | 0.19215 | 0.0085 | -2.5709
-15 | -0.466 | 0.18379 | 0.0021 | -2.5355
-14 | -0.4325 | 0.16657 | -0.0075 | -2.5965
-13.5 | -0.4101 | 0.15935 | -0.0108 | -2.5736
-13 | -0.3894 | 0.15221 | -0.0145 | -2.5583
-12.5 | -0.3701 | 0.14476 | -0.0186 | -2.5566
-12 | -0.3584 | 0.13529 | -0.0247 | -2.6491
-11.5 | -0.3442 | 0.12668 | -0.0296 | -2.7171
-11 | -0.3273 | 0.119 | -0.0329 | -2.7504
-10.5 | -0.308 | 0.11242 | -0.036 | -2.7397
-10 | -0.2924 | 0.10536 | -0.0398 | -2.7752
-9.5 | -0.2863 | 0.09562 | -0.046 | -2.9941
-8.5 | -0.273 | 0.07935 | -0.0538 | -3.4405
-8 | -0.2823 | 0.06877 | -0.06 | -4.105
-7.5 | -0.2941 | 0.05815 | -0.0671 | -5.0576
-7 | -0.318 | 0.0448 | -0.0796 | -7.0982
-6.5 | -0.3453 | 0.03616 | -0.0827 | -9.5492
-6 | -0.3418 | 0.0283 | -0.0831 | -12.0777
-5.5 | -0.3159 | 0.02103 | -0.0819 | -15.0214
-5 | -0.2694 | 0.01543 | -0.0798 | -17.4595
-4.5 | -0.2094 | 0.01251 | -0.078 | -16.7386
-4 | -0.1436 | 0.01105 | -0.0767 | -12.9955
-3.5 | -0.076 | 0.01018 | -0.076 | -7.4656
-3 | -0.0073 | 0.00949 | -0.0757 | -0.76923
-2.5 | 0.0615 | 0.00905 | -0.0756 | 6.7956
-2 | 0.1305 | 0.00859 | -0.0757 | 15.1921
-1.5 | 0.1953 | 0.0073 | -0.0763 | 26.7534
-1 | 0.2633 | 0.00697 | -0.0767 | 37.7762
-0.5 | 0.3324 | 0.00684 | -0.0771 | 48.5965
0 | 0.4006 | 0.00673 | -0.0774 | 59.5245
0.5 | 0.4691 | 0.0066 | -0.0778 | 71.0758
1 | 0.5371 | 0.0066 | -0.0781 | 81.3788
1.5 | 0.6053 | 0.00656 | -0.0782 | 92.2713
2 | 0.6726 | 0.00663 | -0.0782 | 101.448
3 | 0.8062 | 0.00676 | -0.0774 | 119.2604
3.5 | 0.8702 | 0.00687 | -0.0762 | 126.6667
4 | 0.9347 | 0.00693 | -0.0748 | 134.8773
4.5 | 1.0158 | 0.00714 | -0.077 | 142.2689
5 | 1.0821 | 0.00759 | -0.0762 | 142.5692
5.5 | 1.1467 | 0.00819 | -0.075 | 140.0122
6 | 1.1979 | 0.00944 | -0.0719 | 126.8962
6.5 | 1.2131 | 0.01201 | -0.0647 | 101.0075
7 | 1.2019 | 0.01512 | -0.0551 | 79.4907
7.5 | 1.1984 | 0.01915 | -0.0489 | 62.5796
8 | 1.2055 | 0.02307 | -0.0444 | 52.254
8.5 | 1.2213 | 0.02673 | -0.0406 | 45.6902
9 | 1.2373 | 0.03061 | -0.0373 | 40.4214
9.5 | 1.2499 | 0.03496 | -0.0343 | 35.7523
10 | 1.2636 | 0.03957 | -0.0317 | 31.9333
10.5 | 1.2712 | 0.04506 | -0.0297 | 28.2113
11 | 1.274 | 0.05133 | -0.0283 | 24.8198
11.5 | 1.2751 | 0.05814 | -0.0273 | 21.9315
12 | 1.2753 | 0.06549 | -0.0271 | 19.4732
12.5 | 1.268 | 0.07415 | -0.0281 | 17.1005
13 | 1.2529 | 0.08432 | -0.0304 | 14.8589
13.5 | 1.2306 | 0.09627 | -0.0348 | 12.7828
14 | 1.204 | 0.10982 | -0.0415 | 10.9634
14.5 | 1.1764 | 0.12452 | -0.05 | 9.4475
15 | 1.1504 | 0.13998 | -0.0598 | 8.2183
15.5 | 1.1276 | 0.15589 | -0.0704 | 7.2333
16 | 1.1102 | 0.17159 | -0.0808 | 6.4701
16.5 | 1.0913 | 0.18857 | -0.092 | 5.7872
17 | 1.0709 | 0.20826 | -0.1042 | 5.1421

## 49. Re 2M Mach 0.00 (1)
BIGFOIL.COM POLAR EXPORT
GA 35-413
GA 35-413 |  |  |  | Cl Max: | 1.468 | at alpha= | 12 | deg
JavaFoil+Calcfoil stall+Eppler ext transition |  |  |  | L/D Max: | 160.536 | at alpha= | 6 | deg
Re: | 2000000 |  |  | Cd Min: | 0.00539 | at alpha= | 2.5 | deg
Mach: | 0 |  |  | Cl=0 at alpha= | -2.9833 | deg
|  |  |  | @ Cl=0.1, Cd= | 0.0070554
|  |  |  | @ Cl=0.4, Cd= | 0.0055861
|  |  |  | @ Cl=0.6, Cd= | 0.0056469
alpha (deg) | Cl | Cd | Cm | Cl/Cd
-14.5 | -0.542 | 0.10017 | -0.022 | -5.409
-14 | -0.549 | 0.09497 | -0.022 | -5.783
-13.5 | -0.555 | 0.09035 | -0.023 | -6.14
-13 | -0.559 | 0.08439 | -0.024 | -6.62
-12.5 | -0.56 | 0.07918 | -0.025 | -7.076
-12 | -0.559 | 0.07439 | -0.025 | -7.51
-11.5 | -0.554 | 0.06967 | -0.026 | -7.956
-11 | -0.548 | 0.06423 | -0.028 | -8.539
-10.5 | -0.539 | 0.0594 | -0.03 | -9.076
-10 | -0.549 | 0.03995 | -0.038 | -13.739
-9.5 | -0.599 | 0.01233 | -0.048 | -48.548
-9 | -0.581 | 0.01069 | -0.05 | -54.38
-8.5 | -0.552 | 0.0101 | -0.051 | -54.687
-8 | -0.518 | 0.00951 | -0.052 | -54.482
-7.5 | -0.478 | 0.00931 | -0.052 | -51.369
-7 | -0.435 | 0.00896 | -0.053 | -48.59
-6.5 | -0.389 | 0.00867 | -0.054 | -44.8
-6 | -0.339 | 0.00828 | -0.055 | -40.947
-5.5 | -0.287 | 0.00843 | -0.055 | -34.066
-5 | -0.233 | 0.008 | -0.056 | -29.122
-4.5 | -0.177 | 0.00773 | -0.057 | -22.869
-4 | -0.119 | 0.0077 | -0.057 | -15.514
-3.5 | -0.061 | 0.00762 | -0.058 | -7.984
-3 | -0.002 | 0.00732 | -0.059 | -0.21
-2.5 | 0.058 | 0.0072 | -0.06 | 8.101
-2 | 0.119 | 0.00699 | -0.06 | 16.961
-1.5 | 0.179 | 0.00549 | -0.061 | 32.589
-1 | 0.24 | 0.00544 | -0.062 | 44.039
-0.5 | 0.3 | 0.00544 | -0.063 | 55.166
0 | 0.363 | 0.00558 | -0.063 | 65.146
0.5 | 0.424 | 0.00559 | -0.064 | 75.944
1 | 0.485 | 0.00559 | -0.065 | 86.725
1.5 | 0.546 | 0.0057 | -0.066 | 95.732
2 | 0.607 | 0.00564 | -0.066 | 107.614
2.5 | 0.667 | 0.00539 | -0.067 | 123.768
3 | 0.726 | 0.00551 | -0.068 | 131.619
3.5 | 0.786 | 0.00561 | -0.069 | 140.17
4 | 0.846 | 0.0061 | -0.069 | 138.798
4.5 | 0.905 | 0.00628 | -0.07 | 144.12
5 | 0.964 | 0.00652 | -0.071 | 147.809
5.5 | 1.021 | 0.00648 | -0.072 | 157.498
6 | 1.077 | 0.00671 | -0.072 | 160.536
6.5 | 1.131 | 0.00746 | -0.073 | 151.712
7 | 1.183 | 0.00806 | -0.074 | 146.868
7.5 | 1.233 | 0.01248 | -0.074 | 98.827
8 | 1.254 | 0.01403 | -0.074 | 89.398
8.5 | 1.292 | 0.01555 | -0.074 | 83.112
9 | 1.329 | 0.01648 | -0.074 | 80.614
9.5 | 1.362 | 0.01754 | -0.075 | 77.635
10 | 1.392 | 0.01863 | -0.075 | 74.673
10.5 | 1.417 | 0.01977 | -0.076 | 71.705
11 | 1.439 | 0.02109 | -0.076 | 68.223
11.5 | 1.456 | 0.02248 | -0.077 | 64.774
12 | 1.468 | 0.02408 | -0.077 | 60.989
12.5 | 1.467 | 0.0257 | -0.078 | 57.082
13 | 1.459 | 0.02757 | -0.078 | 52.909
13.5 | 1.445 | 0.02937 | -0.078 | 49.206
14 | 1.425 | 0.03169 | -0.079 | 44.97
14.5 | 1.401 | 0.03383 | -0.079 | 41.398
15 | 1.371 | 0.03642 | -0.079 | 37.638
15.5 | 1.336 | 0.03947 | -0.079 | 33.845
16 | 1.296 | 0.04325 | -0.08 | 29.97
16.5 | 1.253 | 0.04778 | -0.079 | 26.216
17 | 1.206 | 0.05313 | -0.079 | 22.705

## 50. Re 2M Mach 0.00 (2)
BIGFOIL.COM POLAR EXPORT
GA 35-413
GA 35-413 |  |  |  | Cl Max: | 1.587 | at alpha= | 17.5 | deg
XFOIL ncrit=9 |  |  |  | L/D Max: | 164.011 | at alpha= | 5 | deg
Re: | 2000000 |  |  | Cd Min: | 0.10068 | at alpha= | 20 | deg
Mach: | 0 |  |  | Cl=0 at alpha= | -2.9465 | deg
|  |  |  | @ Cl=0.1, Cd= | 0.0065491
|  |  |  | @ Cl=0.4, Cd= | 0.0050503
|  |  |  | @ Cl=0.6, Cd= | 0.0048363
alpha (deg) | Cl | Cd | Cm | Cl/Cd
-13.5 | -0.869 | 0.04181 | -0.0702 | -20.7845
-13 | -0.9122 | 0.03283 | -0.0737 | -27.7856
-12.5 | -0.9376 | 0.02852 | -0.0689 | -32.8752
-12 | -0.9253 | 0.02498 | -0.0663 | -37.0416
-11.5 | -0.8972 | 0.02214 | -0.0646 | -40.5239
-11 | -0.8592 | 0.02002 | -0.0634 | -42.9171
-10 | -0.7675 | 0.01719 | -0.0622 | -44.6481
-9.5 | -0.727 | 0.01439 | -0.0611 | -50.5212
-9 | -0.6763 | 0.01329 | -0.0608 | -50.8879
-8.5 | -0.6237 | 0.01242 | -0.0607 | -50.2174
-8 | -0.5702 | 0.01168 | -0.0606 | -48.8185
-7.5 | -0.5158 | 0.01098 | -0.0606 | -46.9763
-7 | -0.4609 | 0.01036 | -0.0607 | -44.4884
-6.5 | -0.4055 | 0.00975 | -0.0608 | -41.5897
-6 | -0.35 | 0.00909 | -0.061 | -38.5039
-5.5 | -0.2933 | 0.00871 | -0.0612 | -33.6739
-5 | -0.2364 | 0.00831 | -0.0616 | -28.4477
-4.5 | -0.1791 | 0.00805 | -0.0619 | -22.2484
-4 | -0.1216 | 0.0078 | -0.0623 | -15.5897
-3.5 | -0.064 | 0.00754 | -0.0627 | -8.4881
-3 | -0.0062 | 0.00733 | -0.0632 | -0.84584
-2.5 | 0.0517 | 0.00709 | -0.0636 | 7.292
-1.5 | 0.1651 | 0.00582 | -0.0649 | 28.3677
-1 | 0.2225 | 0.00544 | -0.0654 | 40.9007
-0.5 | 0.2806 | 0.00533 | -0.066 | 52.6454
0 | 0.3387 | 0.00517 | -0.0665 | 65.5126
0.5 | 0.3965 | 0.00506 | -0.0671 | 78.3597
1 | 0.4544 | 0.0049 | -0.0676 | 92.7347
1.5 | 0.5121 | 0.00485 | -0.068 | 105.5876
2 | 0.5698 | 0.00481 | -0.0685 | 118.4615
2.5 | 0.6271 | 0.00486 | -0.0688 | 129.0329
3 | 0.6844 | 0.00487 | -0.0692 | 140.5339
3.5 | 0.7409 | 0.00494 | -0.0694 | 149.9798
4 | 0.7966 | 0.00505 | -0.0695 | 157.7426
4.5 | 0.8498 | 0.00527 | -0.0691 | 161.2524
5 | 0.9037 | 0.00551 | -0.0689 | 164.0109
5.5 | 0.9634 | 0.00594 | -0.0702 | 162.1886
6 | 1.0141 | 0.00681 | -0.07 | 148.9134
6.5 | 1.0604 | 0.00804 | -0.0693 | 131.8905
7 | 1.1025 | 0.0095 | -0.0679 | 116.0526
7.5 | 1.1464 | 0.01061 | -0.0667 | 108.049
8 | 1.1901 | 0.01159 | -0.0655 | 102.6833
8.5 | 1.2336 | 0.01244 | -0.0641 | 99.164
9 | 1.276 | 0.01324 | -0.0626 | 96.3746
9.5 | 1.3155 | 0.01405 | -0.0606 | 93.6299
10 | 1.3467 | 0.0149 | -0.0572 | 90.3826
10.5 | 1.3688 | 0.01606 | -0.0528 | 85.2304
11 | 1.3909 | 0.01756 | -0.0492 | 79.2084
11.5 | 1.4149 | 0.01922 | -0.0464 | 73.616
12 | 1.4377 | 0.02113 | -0.0438 | 68.0407
12.5 | 1.4596 | 0.02326 | -0.0416 | 62.7515
13 | 1.4758 | 0.02594 | -0.0391 | 56.8928
13.5 | 1.497 | 0.02836 | -0.0374 | 52.7856
14 | 1.5153 | 0.03112 | -0.0358 | 48.6922
14.5 | 1.5289 | 0.03439 | -0.0342 | 44.4577
15 | 1.5353 | 0.03852 | -0.0326 | 39.8572
15.5 | 1.5497 | 0.04213 | -0.0318 | 36.7838
16 | 1.5641 | 0.04589 | -0.0313 | 34.0837
16.5 | 1.5729 | 0.05048 | -0.031 | 31.1589
17 | 1.5819 | 0.0552 | -0.0311 | 28.6576
17.5 | 1.587 | 0.06062 | -0.0316 | 26.1795
18 | 1.5862 | 0.06703 | -0.0325 | 23.664
18.5 | 1.5799 | 0.07454 | -0.0342 | 21.1953
19 | 1.5606 | 0.08438 | -0.037 | 18.4949
19.5 | 1.5586 | 0.09197 | -0.0396 | 16.9468
20 | 1.5512 | 0.10068 | -0.043 | 15.4072

## 51. Re 2M Mach 0.10 (1)
BIGFOIL.COM POLAR EXPORT
GA 35-413
GA 35-413 |  |  |  | Cl Max: | 1.463 | at alpha= | 12 | deg
JavaFoil+Calcfoil stall+Eppler ext transition |  |  |  | L/D Max: | 160.423 | at alpha= | 6 | deg
Re: | 2000000 |  |  | Cd Min: | 0.00544 | at alpha= | 2.5 | deg
Mach: | 0.1 |  |  | Cl=0 at alpha= | -2.9836 | deg
|  |  |  | @ Cl=0.1, Cd= | 0.0071248
|  |  |  | @ Cl=0.4, Cd= | 0.0055974
|  |  |  | @ Cl=0.6, Cd= | 0.0056449
alpha (deg) | Cl | Cd | Cm | Cl/Cd
-14.5 | -0.512 | 0.10116 | -0.022 | -5.056
-14 | -0.522 | 0.09588 | -0.022 | -5.448
-13.5 | -0.53 | 0.09106 | -0.022 | -5.826
-13 | -0.537 | 0.0859 | -0.023 | -6.252
-12.5 | -0.542 | 0.0801 | -0.024 | -6.766
-12 | -0.543 | 0.07512 | -0.025 | -7.231
-11.5 | -0.541 | 0.07023 | -0.026 | -7.708
-11 | -0.537 | 0.06567 | -0.027 | -8.173
-10.5 | -0.529 | 0.06078 | -0.029 | -8.712
-10 | -0.523 | 0.05236 | -0.033 | -9.995
-9.5 | -0.586 | 0.01367 | -0.048 | -42.852
-9 | -0.576 | 0.01087 | -0.05 | -53.043
-8.5 | -0.549 | 0.01021 | -0.051 | -53.77
-8 | -0.517 | 0.00956 | -0.052 | -54.063
-7.5 | -0.478 | 0.00937 | -0.053 | -51.009
-7 | -0.436 | 0.00901 | -0.053 | -48.353
-6.5 | -0.389 | 0.00872 | -0.054 | -44.645
-6 | -0.34 | 0.00832 | -0.055 | -40.851
-5.5 | -0.288 | 0.00847 | -0.055 | -34.017
-5 | -0.234 | 0.00801 | -0.056 | -29.177
-4.5 | -0.178 | 0.00774 | -0.057 | -22.952
-4 | -0.12 | 0.00771 | -0.058 | -15.555
-3.5 | -0.061 | 0.00763 | -0.058 | -8.017
-3 | -0.002 | 0.00731 | -0.059 | -0.211
-2.5 | 0.059 | 0.0072 | -0.06 | 8.145
-2 | 0.119 | 0.00709 | -0.061 | 16.811
-1.5 | 0.18 | 0.00555 | -0.061 | 32.407
-1 | 0.241 | 0.0055 | -0.062 | 43.768
-0.5 | 0.302 | 0.00549 | -0.063 | 54.915
0 | 0.365 | 0.00554 | -0.064 | 65.968
0.5 | 0.426 | 0.00564 | -0.064 | 75.529
1 | 0.487 | 0.00564 | -0.065 | 86.41
1.5 | 0.549 | 0.00567 | -0.066 | 96.831
2 | 0.61 | 0.00564 | -0.067 | 108.177
2.5 | 0.671 | 0.00544 | -0.067 | 123.394
3 | 0.729 | 0.00556 | -0.068 | 131.286
3.5 | 0.79 | 0.00561 | -0.069 | 140.816
4 | 0.85 | 0.00611 | -0.07 | 139.12
4.5 | 0.91 | 0.0063 | -0.07 | 144.359
5 | 0.969 | 0.00655 | -0.071 | 147.999
5.5 | 1.026 | 0.00652 | -0.072 | 157.383
6 | 1.082 | 0.00675 | -0.073 | 160.423
6.5 | 1.136 | 0.00753 | -0.073 | 150.901
7 | 1.188 | 0.00816 | -0.074 | 145.706
7.5 | 1.238 | 0.01255 | -0.075 | 98.641
8 | 1.258 | 0.0142 | -0.074 | 88.562
8.5 | 1.296 | 0.01574 | -0.074 | 82.312
9 | 1.331 | 0.01671 | -0.075 | 79.683
9.5 | 1.364 | 0.01779 | -0.075 | 76.679
10 | 1.393 | 0.01891 | -0.076 | 73.633
10.5 | 1.417 | 0.02009 | -0.076 | 70.545
11 | 1.437 | 0.02145 | -0.077 | 66.979
11.5 | 1.452 | 0.02287 | -0.077 | 63.494
12 | 1.463 | 0.02454 | -0.077 | 59.598
12.5 | 1.458 | 0.02616 | -0.078 | 55.72
13 | 1.446 | 0.02816 | -0.078 | 51.347
13.5 | 1.428 | 0.03014 | -0.079 | 47.377
14 | 1.404 | 0.03231 | -0.079 | 43.447
14.5 | 1.374 | 0.03489 | -0.079 | 39.362
15 | 1.338 | 0.03756 | -0.079 | 35.634
15.5 | 1.297 | 0.04092 | -0.08 | 31.707
16 | 1.252 | 0.04513 | -0.08 | 27.735
16.5 | 1.2 | 0.05096 | -0.079 | 23.548
17 | 1.143 | 0.05945 | -0.078 | 19.217

## 52. Re 2M Mach 0.10 (2)
BIGFOIL.COM POLAR EXPORT
GA 35-413
GA 35-413 |  |  |  | Cl Max: | 1.5746 | at alpha= | 17.5 | deg
XFOIL ncrit=9 |  |  |  | L/D Max: | 164.097 | at alpha= | 5 | deg
Re: | 2000000 |  |  | Cd Min: | 0.19597 | at alpha= | -17 | deg
Mach: | 0.1 |  |  | Cl=0 at alpha= | -2.946 | deg
|  |  |  | @ Cl=0.1, Cd= | 0.006682
|  |  |  | @ Cl=0.4, Cd= | 0.0050768
|  |  |  | @ Cl=0.6, Cd= | 0.0048485
alpha (deg) | Cl | Cd | Cm | Cl/Cd
-17 | -0.5317 | 0.19597 | 0.0152 | -2.7132
-16.5 | -0.5169 | 0.18718 | 0.0106 | -2.7615
-16 | -0.5018 | 0.1796 | 0.0065 | -2.794
-15 | -0.4644 | 0.16308 | -0.0045 | -2.8477
-14.5 | -0.4538 | 0.15523 | -0.0082 | -2.9234
-14 | -0.4384 | 0.14934 | -0.0111 | -2.9356
-13 | -0.8074 | 0.04554 | -0.0676 | -17.7295
-12.5 | -0.8579 | 0.03432 | -0.0743 | -24.9971
-12 | -0.8918 | 0.02914 | -0.0699 | -30.604
-11.5 | -0.8833 | 0.02494 | -0.0672 | -35.417
-11 | -0.8556 | 0.02175 | -0.0655 | -39.3379
-10 | -0.7697 | 0.01808 | -0.0636 | -42.5719
-9.5 | -0.7289 | 0.01531 | -0.0625 | -47.6094
-9 | -0.6805 | 0.01369 | -0.0619 | -49.7078
-8.5 | -0.6279 | 0.01271 | -0.0616 | -49.402
-8 | -0.5741 | 0.01191 | -0.0615 | -48.2032
-7.5 | -0.5195 | 0.01116 | -0.0614 | -46.5502
-7 | -0.4642 | 0.01049 | -0.0614 | -44.2517
-6.5 | -0.4082 | 0.00994 | -0.0615 | -41.0664
-6 | -0.3525 | 0.00916 | -0.0615 | -38.4825
-5.5 | -0.2955 | 0.00876 | -0.0617 | -33.7329
-5 | -0.2381 | 0.00835 | -0.062 | -28.515
-4.5 | -0.1804 | 0.00807 | -0.0624 | -22.3544
-4 | -0.1225 | 0.00781 | -0.0627 | -15.685
-3.5 | -0.0645 | 0.00756 | -0.0631 | -8.5317
-3 | -0.0063 | 0.00735 | -0.0636 | -0.85714
-2.5 | 0.052 | 0.00711 | -0.064 | 7.3136
-2 | 0.1092 | 0.0066 | -0.0645 | 16.5455
-1.5 | 0.1662 | 0.00584 | -0.0652 | 28.4589
-1 | 0.2239 | 0.00546 | -0.0658 | 41.0073
-0.5 | 0.2824 | 0.00534 | -0.0663 | 52.8839
0 | 0.3408 | 0.00518 | -0.0669 | 65.7915
0.5 | 0.3989 | 0.00508 | -0.0674 | 78.5236
1 | 0.4572 | 0.00491 | -0.068 | 93.1161
1.5 | 0.5153 | 0.00487 | -0.0684 | 105.8111
2 | 0.5734 | 0.00483 | -0.0689 | 118.7164
2.5 | 0.631 | 0.00487 | -0.0692 | 129.5688
3 | 0.6887 | 0.00489 | -0.0696 | 140.8384
3.5 | 0.7457 | 0.00496 | -0.0698 | 150.3427
4 | 0.8017 | 0.00507 | -0.0698 | 158.1262
4.5 | 0.8553 | 0.0053 | -0.0694 | 161.3774
5 | 0.9091 | 0.00554 | -0.0691 | 164.0975
5.5 | 0.9694 | 0.00599 | -0.0705 | 161.8364
6 | 1.0202 | 0.00689 | -0.0702 | 148.0697
6.5 | 1.0665 | 0.00814 | -0.0694 | 131.0197
7 | 1.1083 | 0.00962 | -0.0679 | 115.2079
7.5 | 1.152 | 0.01076 | -0.0666 | 107.0632
8 | 1.1957 | 0.01173 | -0.0652 | 101.9352
8.5 | 1.2394 | 0.01257 | -0.0637 | 98.5998
9 | 1.2813 | 0.01339 | -0.062 | 95.6908
9.5 | 1.3186 | 0.01428 | -0.0596 | 92.3389
10 | 1.345 | 0.01519 | -0.0553 | 88.5451
10.5 | 1.3684 | 0.01646 | -0.0513 | 83.1349
11 | 1.3914 | 0.01805 | -0.0479 | 77.0859
11.5 | 1.4138 | 0.01993 | -0.045 | 70.9383
12 | 1.4374 | 0.0219 | -0.0426 | 65.6347
12.5 | 1.4582 | 0.02421 | -0.0403 | 60.2313
13 | 1.4751 | 0.02695 | -0.0379 | 54.7347
13.5 | 1.4951 | 0.02956 | -0.0362 | 50.5785
14 | 1.5121 | 0.03253 | -0.0345 | 46.4832
14.5 | 1.5227 | 0.0362 | -0.0328 | 42.0635
15 | 1.5302 | 0.04042 | -0.0315 | 37.8575
15.5 | 1.5448 | 0.04417 | -0.0308 | 34.974
16 | 1.558 | 0.04825 | -0.0304 | 32.2902
16.5 | 1.5654 | 0.05316 | -0.0303 | 29.447
17 | 1.5725 | 0.05832 | -0.0305 | 26.9633
17.5 | 1.5746 | 0.06433 | -0.0312 | 24.4769
18 | 1.5676 | 0.07188 | -0.0327 | 21.8086
18.5 | 1.5538 | 0.08081 | -0.035 | 19.2278
19 | 1.5442 | 0.0896 | -0.0379 | 17.2344
19.5 | 1.5385 | 0.09805 | -0.0411 | 15.691
20 | 1.5282 | 0.10757 | -0.0451 | 14.2066

## 53. Re 2M Mach 0.25 (1)
BIGFOIL.COM POLAR EXPORT
GA 35-413
GA 35-413 |  |  |  | Cl Max: | 1.415 | at alpha= | 11.5 | deg
JavaFoil+Calcfoil stall+Eppler ext transition |  |  |  | L/D Max: | 157.44 | at alpha= | 6 | deg
Re: | 2000000 |  |  | Cd Min: | 0.00552 | at alpha= | -0.5 | deg
Mach: | 0.25 |  |  | Cl=0 at alpha= | -2.9839 | deg
|  |  |  | @ Cl=0.1, Cd= | 0.0071648
|  |  |  | @ Cl=0.4, Cd= | 0.0056719
|  |  |  | @ Cl=0.6, Cd= | 0.0057443
alpha (deg) | Cl | Cd | Cm | Cl/Cd
-13.5 | -0.309 | 0.09667 | -0.022 | -3.195
-13 | -0.346 | 0.09026 | -0.022 | -3.83
-12.5 | -0.378 | 0.08518 | -0.023 | -4.437
-12 | -0.405 | 0.08075 | -0.023 | -5.016
-11.5 | -0.427 | 0.07491 | -0.023 | -5.702
-11 | -0.443 | 0.07049 | -0.024 | -6.291
-10.5 | -0.454 | 0.06686 | -0.025 | -6.79
-10 | -0.459 | 0.06187 | -0.027 | -7.423
-9.5 | -0.458 | 0.05668 | -0.028 | -8.077
-9 | -0.452 | 0.05097 | -0.032 | -8.871
-8.5 | -0.519 | 0.01173 | -0.051 | -44.202
-8 | -0.504 | 0.01003 | -0.053 | -50.186
-7.5 | -0.473 | 0.00975 | -0.054 | -48.514
-7 | -0.435 | 0.00938 | -0.055 | -46.356
-6.5 | -0.392 | 0.00891 | -0.056 | -44.003
-6 | -0.344 | 0.0085 | -0.056 | -40.512
-5.5 | -0.293 | 0.00817 | -0.057 | -35.872
-5 | -0.239 | 0.0082 | -0.058 | -29.075
-4.5 | -0.182 | 0.00792 | -0.058 | -22.947
-4 | -0.123 | 0.00762 | -0.059 | -16.125
-3.5 | -0.063 | 0.00776 | -0.06 | -8.08
-3 | -0.002 | 0.00744 | -0.061 | -0.213
-2.5 | 0.06 | 0.00721 | -0.062 | 8.355
-2 | 0.122 | 0.00714 | -0.062 | 17.157
-1.5 | 0.185 | 0.00558 | -0.063 | 33.157
-1 | 0.248 | 0.00553 | -0.064 | 44.757
-0.5 | 0.31 | 0.00552 | -0.065 | 56.122
0 | 0.375 | 0.00566 | -0.065 | 66.255
0.5 | 0.438 | 0.00569 | -0.066 | 76.942
1 | 0.501 | 0.0058 | -0.067 | 86.35
1.5 | 0.564 | 0.00575 | -0.068 | 98.024
2 | 0.627 | 0.00574 | -0.068 | 109.172
2.5 | 0.689 | 0.00556 | -0.069 | 124.079
3 | 0.749 | 0.00562 | -0.07 | 133.44
3.5 | 0.812 | 0.00578 | -0.071 | 140.363
4 | 0.874 | 0.00628 | -0.072 | 139.002
4.5 | 0.935 | 0.00649 | -0.072 | 143.919
5 | 0.995 | 0.00675 | -0.073 | 147.376
5.5 | 1.053 | 0.00671 | -0.074 | 156.95
6 | 1.11 | 0.00705 | -0.075 | 157.44
6.5 | 1.165 | 0.00763 | -0.075 | 152.563
7 | 1.192 | 0.01349 | -0.075 | 88.401
7.5 | 1.237 | 0.01424 | -0.075 | 86.851
8 | 1.275 | 0.01579 | -0.075 | 80.786
8.5 | 1.312 | 0.01689 | -0.076 | 77.653
9 | 1.344 | 0.018 | -0.076 | 74.658
9.5 | 1.371 | 0.0192 | -0.077 | 71.38
10 | 1.391 | 0.02064 | -0.077 | 67.428
10.5 | 1.407 | 0.02201 | -0.078 | 63.911
11 | 1.414 | 0.02367 | -0.078 | 59.755
11.5 | 1.415 | 0.02534 | -0.079 | 55.839
12 | 1.408 | 0.02736 | -0.079 | 51.465
12.5 | 1.378 | 0.02956 | -0.079 | 46.612
13 | 1.335 | 0.03217 | -0.08 | 41.499
13.5 | 1.28 | 0.03522 | -0.08 | 36.334
14 | 1.214 | 0.03886 | -0.08 | 31.236
14.5 | 1.13 | 0.04572 | -0.079 | 24.707
15 | 0.946 | 0.09973 | -0.058 | 9.49
15.5 | 0.858 | 0.11708 | -0.051 | 7.325
16 | 0.775 | 0.12789 | -0.049 | 6.062
16.5 | 0.689 | 0.13936 | -0.047 | 4.941

## 54. Re 2M Mach 0.25 (2)
BIGFOIL.COM POLAR EXPORT
GA 35-413
GA 35-413 |  |  |  | Cl Max: | 1.512 | at alpha= | 16 | deg
XFOIL ncrit=9 |  |  |  | L/D Max: | 164.623 | at alpha= | 5 | deg
Re: | 2000000 |  |  | Cd Min: | 0.15956 | at alpha= | -14.5 | deg
Mach: | 0.25 |  |  | Cl=0 at alpha= | -2.9461 | deg
|  |  |  | @ Cl=0.1, Cd= | 0.0068563
|  |  |  | @ Cl=0.4, Cd= | 0.0051757
|  |  |  | @ Cl=0.6, Cd= | 0.0049311
alpha (deg) | Cl | Cd | Cm | Cl/Cd
-14.5 | -0.4511 | 0.15956 | -0.0063 | -2.8271
-14 | -0.4344 | 0.15327 | -0.0097 | -2.8342
-13.5 | -0.4197 | 0.14593 | -0.0136 | -2.876
-13 | -0.4058 | 0.13851 | -0.0174 | -2.9298
-12.5 | -0.3989 | 0.12799 | -0.0226 | -3.1166
-12 | -0.3989 | 0.11718 | -0.0277 | -3.4042
-11.5 | -0.3904 | 0.10937 | -0.0318 | -3.5695
-10.5 | -0.5982 | 0.0469 | -0.0683 | -12.7548
-10 | -0.669 | 0.03514 | -0.0737 | -19.0381
-9.5 | -0.6899 | 0.02695 | -0.0717 | -25.5993
-9 | -0.686 | 0.01901 | -0.0691 | -36.0863
-8.5 | -0.6455 | 0.01548 | -0.0675 | -41.699
-8 | -0.5932 | 0.01379 | -0.0666 | -43.0167
-7.5 | -0.5381 | 0.01255 | -0.0659 | -42.8765
-7 | -0.4817 | 0.01145 | -0.0654 | -42.0699
-6.5 | -0.4241 | 0.01059 | -0.065 | -40.0472
-6 | -0.3662 | 0.00972 | -0.0647 | -37.6749
-5.5 | -0.3073 | 0.00907 | -0.0646 | -33.8809
-5 | -0.2474 | 0.00863 | -0.0647 | -28.6674
-4.5 | -0.1876 | 0.00822 | -0.0648 | -22.8224
-4 | -0.1273 | 0.0079 | -0.065 | -16.1139
-3.5 | -0.0671 | 0.00768 | -0.0653 | -8.737
-3 | -0.0065 | 0.00745 | -0.0657 | -0.87248
-2.5 | 0.0538 | 0.00722 | -0.0661 | 7.4515
-2 | 0.1135 | 0.00675 | -0.0666 | 16.8148
-1.5 | 0.1724 | 0.00601 | -0.0672 | 28.6855
-1 | 0.2315 | 0.00554 | -0.0678 | 41.787
-0.5 | 0.2922 | 0.00539 | -0.0684 | 54.2115
0 | 0.3526 | 0.00527 | -0.0689 | 66.907
0.5 | 0.4129 | 0.00515 | -0.0695 | 80.1748
1 | 0.4731 | 0.005 | -0.07 | 94.62
1.5 | 0.5332 | 0.00496 | -0.0705 | 107.5
2 | 0.5933 | 0.00493 | -0.0709 | 120.3448
2.5 | 0.6533 | 0.00494 | -0.0713 | 132.247
3 | 0.7128 | 0.00501 | -0.0716 | 142.2754
3.5 | 0.772 | 0.00509 | -0.0718 | 151.6699
4 | 0.8304 | 0.00519 | -0.0718 | 160
4.5 | 0.8862 | 0.00544 | -0.0714 | 162.9044
5 | 0.94 | 0.00571 | -0.0705 | 164.6235
5.5 | 1.0032 | 0.00622 | -0.0719 | 161.2862
6 | 1.0535 | 0.00733 | -0.0711 | 143.7244
6.5 | 1.0988 | 0.00876 | -0.0697 | 125.4338
7 | 1.1398 | 0.01029 | -0.0675 | 110.7677
7.5 | 1.1821 | 0.01149 | -0.0654 | 102.8808
8 | 1.2243 | 0.01251 | -0.0632 | 97.8657
8.5 | 1.2644 | 0.01346 | -0.0605 | 93.9376
9 | 1.2937 | 0.01442 | -0.056 | 89.7157
9.5 | 1.3179 | 0.01573 | -0.0515 | 83.7826
10 | 1.3429 | 0.01738 | -0.0478 | 77.267
10.5 | 1.3664 | 0.01937 | -0.0445 | 70.5421
11 | 1.3913 | 0.02148 | -0.0417 | 64.7719
11.5 | 1.4126 | 0.024 | -0.039 | 58.8583
12 | 1.4326 | 0.02676 | -0.0365 | 53.5351
12.5 | 1.4476 | 0.03004 | -0.0341 | 48.1891
13 | 1.4645 | 0.03334 | -0.032 | 43.9262
13.5 | 1.4794 | 0.03697 | -0.0303 | 40.0162
14 | 1.4867 | 0.04157 | -0.0288 | 35.7638
14.5 | 1.4937 | 0.0465 | -0.0278 | 32.1226
15 | 1.501 | 0.05171 | -0.0273 | 29.0273
15.5 | 1.5064 | 0.05738 | -0.0273 | 26.253
16 | 1.512 | 0.06335 | -0.0277 | 23.8674
16.5 | 1.5089 | 0.07068 | -0.0289 | 21.3483
17 | 1.5022 | 0.0789 | -0.0309 | 19.0393
17.5 | 1.4858 | 0.08899 | -0.0342 | 16.6963
18 | 1.4588 | 0.10124 | -0.0391 | 14.4093
18.5 | 1.4415 | 0.11259 | -0.0443 | 12.8031
19 | 1.4199 | 0.12514 | -0.0507 | 11.3465
19.5 | 1.3985 | 0.1381 | -0.0579 | 10.1267
20 | 1.3744 | 0.15198 | -0.0663 | 9.0433

## 55. Re 2M Mach 0.50 (1)
BIGFOIL.COM POLAR EXPORT
GA 35-413
GA 35-413 |  |  |  | Cl Max: | 1.295 | at alpha= | 8 | deg
JavaFoil+Calcfoil stall+Eppler ext transition |  |  |  | L/D Max: | 146.315 | at alpha= | 4 | deg
Re: | 2000000 |  |  | Cd Min: | 0.00559 | at alpha= | -0.5 | deg
Mach: | 0.5 |  |  | Cl=0 at alpha= | -2.9855 | deg
|  |  |  | @ Cl=0.1, Cd= | 0.0075251
|  |  |  | @ Cl=0.4, Cd= | 0.0058381
|  |  |  | @ Cl=0.6, Cd= | 0.0062529
alpha (deg) | Cl | Cd | Cm | Cl/Cd
-20 | -0.933 | 0.18018 | -0.025 | -5.178
-19.5 | -0.907 | 0.1728 | -0.025 | -5.247
-19 | -0.88 | 0.16719 | -0.025 | -5.264
-18.5 | -0.853 | 0.1656 | -0.026 | -5.154
-18 | -0.829 | 0.1603 | -0.027 | -5.172
-17.5 | -0.801 | 0.1521 | -0.027 | -5.267
-17 | -0.772 | 0.14653 | -0.026 | -5.271
-16.5 | -0.745 | 0.14423 | -0.026 | -5.164
-16 | -0.718 | 0.14048 | -0.026 | -5.108
-15.5 | -0.69 | 0.13454 | -0.026 | -5.13
-15 | -0.663 | 0.12955 | -0.026 | -5.118
-14.5 | -0.636 | 0.12477 | -0.026 | -5.095
-14 | -0.609 | 0.12137 | -0.026 | -5.016
-13.5 | -0.582 | 0.11431 | -0.027 | -5.09
-13 | -0.555 | 0.1112 | -0.028 | -4.995
-12.5 | -0.526 | 0.1034 | -0.026 | -5.091
-12 | -0.498 | 0.09988 | -0.025 | -4.988
-11.5 | -0.471 | 0.09667 | -0.025 | -4.872
-11 | -0.444 | 0.09399 | -0.025 | -4.721
-10.5 | -0.416 | 0.09099 | -0.026 | -4.576
-10 | -0.389 | 0.08695 | -0.026 | -4.474
-9.5 | -0.362 | 0.0842 | -0.027 | -4.294
-9 | -0.334 | 0.07184 | -0.026 | -4.645
-8.5 | -0.307 | 0.05842 | -0.027 | -5.246
-8 | -0.279 | 0.05231 | -0.028 | -5.335
-7.5 | -0.251 | 0.05136 | -0.028 | -4.89
-7 | -0.223 | 0.04849 | -0.028 | -4.607
-6.5 | -0.196 | 0.04457 | -0.029 | -4.394
-6 | -0.17 | 0.03982 | -0.036 | -4.258
-5.5 | -0.283 | 0.00918 | -0.064 | -30.846
-5 | -0.248 | 0.0087 | -0.065 | -28.53
-4.5 | -0.195 | 0.00886 | -0.065 | -22.044
-4 | -0.134 | 0.00819 | -0.066 | -16.415
-3.5 | -0.069 | 0.0079 | -0.067 | -8.775
-3 | -0.002 | 0.00765 | -0.068 | -0.23
-2.5 | 0.067 | 0.00761 | -0.069 | 8.814
-2 | 0.137 | 0.00743 | -0.07 | 18.383
-1.5 | 0.207 | 0.00583 | -0.07 | 35.442
-1 | 0.277 | 0.00585 | -0.071 | 47.278
-0.5 | 0.346 | 0.00559 | -0.072 | 61.935
0 | 0.42 | 0.00593 | -0.073 | 70.731
0.5 | 0.49 | 0.00602 | -0.074 | 81.39
1 | 0.56 | 0.00615 | -0.075 | 91.003
1.5 | 0.63 | 0.00633 | -0.076 | 99.605
2 | 0.7 | 0.00623 | -0.077 | 112.517
2.5 | 0.771 | 0.00632 | -0.077 | 122.013
3 | 0.837 | 0.00618 | -0.078 | 135.368
3.5 | 0.906 | 0.00649 | -0.079 | 139.588
4 | 0.975 | 0.00666 | -0.08 | 146.315
4.5 | 1.042 | 0.00736 | -0.081 | 141.638
5 | 1.108 | 0.00767 | -0.082 | 144.367
5.5 | 1.17 | 0.00827 | -0.083 | 141.545
6 | 1.228 | 0.00931 | -0.083 | 131.808
6.5 | 1.236 | 0.01653 | -0.081 | 74.762
7 | 1.272 | 0.01786 | -0.082 | 71.251
7.5 | 1.294 | 0.02007 | -0.082 | 64.456
8 | 1.295 | 0.02174 | -0.083 | 59.562
8.5 | 1.252 | 0.02385 | -0.083 | 52.505
9 | 1.041 | 0.0261 | -0.083 | 39.885
9.5 | 0.818 | 0.02941 | -0.084 | 27.811
10 | 0.728 | 0.06963 | -0.048 | 10.457
10.5 | 0.752 | 0.07543 | -0.042 | 9.964
11 | 0.778 | 0.09133 | -0.04 | 8.52
11.5 | 0.806 | 0.09521 | -0.042 | 8.464
12 | 0.833 | 0.0996 | -0.043 | 8.368
12.5 | 0.861 | 0.10538 | -0.044 | 8.172
13 | 0.893 | 0.11447 | -0.051 | 7.804

## 56. Re 2M Mach 0.50 (2)
BIGFOIL.COM POLAR EXPORT
GA 35-413
GA 35-413 |  |  |  | Cl Max: | 1.3616 | at alpha= | 11 | deg
XFOIL ncrit=9 |  |  |  | L/D Max: | 166.126 | at alpha= | 4.5 | deg
Re: | 2000000 |  |  | Cd Min: | 0.26314 | at alpha= | -20 | deg
Mach: | 0.5 |  |  | Cl=0 at alpha= | -2.9403 | deg
|  |  |  | @ Cl=0.1, Cd= | 0.0074481
|  |  |  | @ Cl=0.4, Cd= | 0.0055878
|  |  |  | @ Cl=0.6, Cd= | 0.0054015
alpha (deg) | Cl | Cd | Cm | Cl/Cd
-20 | -0.6989 | 0.26314 | 0.0529 | -2.656
-19.5 | -0.6759 | 0.25454 | 0.0474 | -2.6554
-19 | -0.6534 | 0.24595 | 0.042 | -2.6566
-18.5 | -0.6303 | 0.23813 | 0.0372 | -2.6469
-18 | -0.6067 | 0.23061 | 0.0322 | -2.6308
-17.5 | -0.5831 | 0.22324 | 0.0273 | -2.612
-16.5 | -0.5356 | 0.20633 | 0.0165 | -2.5958
-16 | -0.5164 | 0.19772 | 0.0118 | -2.6118
-15 | -0.474 | 0.18178 | 0.0029 | -2.6075
-14 | -0.4303 | 0.16716 | -0.0057 | -2.5742
-13.5 | -0.4097 | 0.15936 | -0.0102 | -2.5709
-13 | -0.3921 | 0.15024 | -0.0152 | -2.6098
-12.5 | -0.3758 | 0.14138 | -0.0201 | -2.6581
-12 | -0.3617 | 0.13246 | -0.0247 | -2.7306
-11.5 | -0.3425 | 0.12554 | -0.0284 | -2.7282
-11 | -0.3264 | 0.1178 | -0.0327 | -2.7708
-10.5 | -0.3095 | 0.11071 | -0.0367 | -2.7956
-10 | -0.3047 | 0.10046 | -0.0419 | -3.033
-9.5 | -0.2981 | 0.09179 | -0.0466 | -3.2476
-9 | -0.2939 | 0.08305 | -0.0516 | -3.5388
-8.5 | -0.2931 | 0.07429 | -0.0567 | -3.9453
-8 | -0.3031 | 0.06416 | -0.063 | -4.7241
-7.5 | -0.3201 | 0.05261 | -0.0716 | -6.0844
-6.5 | -0.3741 | 0.03202 | -0.0836 | -11.6833
-6 | -0.3752 | 0.02199 | -0.0828 | -17.0623
-5.5 | -0.3442 | 0.01442 | -0.0806 | -23.8696
-5 | -0.2858 | 0.01112 | -0.0785 | -25.7014
-4.5 | -0.2194 | 0.00956 | -0.0769 | -22.9498
-4 | -0.1496 | 0.00869 | -0.0761 | -17.2152
-3.5 | -0.0791 | 0.00823 | -0.0756 | -9.6112
-3 | -0.0084 | 0.00787 | -0.0754 | -1.0673
-2.5 | 0.0619 | 0.00759 | -0.0755 | 8.1555
-2 | 0.1317 | 0.00733 | -0.0757 | 17.9673
-1.5 | 0.2004 | 0.00675 | -0.0761 | 29.6889
-1 | 0.2671 | 0.00592 | -0.0768 | 45.1182
-0.5 | 0.3365 | 0.00567 | -0.0774 | 59.3474
0 | 0.406 | 0.00558 | -0.078 | 72.7599
0.5 | 0.4755 | 0.0055 | -0.0786 | 86.4545
1.5 | 0.6145 | 0.00539 | -0.0797 | 114.0074
2 | 0.6838 | 0.00538 | -0.0801 | 127.1004
2.5 | 0.7534 | 0.00539 | -0.0805 | 139.7774
3 | 0.8228 | 0.00547 | -0.0806 | 150.4205
3.5 | 0.8918 | 0.0056 | -0.0805 | 159.25
4 | 0.9599 | 0.0058 | -0.0801 | 165.5
4.5 | 1.025 | 0.00617 | -0.0791 | 166.1264
5 | 1.0859 | 0.00663 | -0.0771 | 163.7858
5.5 | 1.1479 | 0.00769 | -0.076 | 149.2718
6 | 1.1849 | 0.0097 | -0.0714 | 122.1546
6.5 | 1.2092 | 0.01168 | -0.0649 | 103.5274
7 | 1.2079 | 0.0142 | -0.0558 | 85.0634
7.5 | 1.2244 | 0.01702 | -0.0506 | 71.9389
8 | 1.2509 | 0.01968 | -0.0465 | 63.562
8.5 | 1.2767 | 0.02257 | -0.0427 | 56.5662
9 | 1.3003 | 0.02576 | -0.039 | 50.4775
9.5 | 1.3222 | 0.02926 | -0.0356 | 45.188
10 | 1.3403 | 0.03319 | -0.0323 | 40.3826
10.5 | 1.3524 | 0.03794 | -0.0293 | 35.6458
11 | 1.3616 | 0.04327 | -0.0269 | 31.4675
11.5 | 1.3601 | 0.04991 | -0.0252 | 27.2511
12 | 1.3521 | 0.0576 | -0.0243 | 23.474
12.5 | 1.3395 | 0.0663 | -0.0246 | 20.2036
13 | 1.3208 | 0.07639 | -0.0264 | 17.2902
13.5 | 1.2987 | 0.08774 | -0.0301 | 14.8017
14 | 1.273 | 0.1005 | -0.0358 | 12.6667
14.5 | 1.2443 | 0.11463 | -0.0434 | 10.8549
15 | 1.2146 | 0.12987 | -0.0527 | 9.3524
15.5 | 1.1875 | 0.14561 | -0.0629 | 8.1553
16 | 1.1643 | 0.16154 | -0.0736 | 7.2075

## 57. Re 3M Mach 0.00 (1)
BIGFOIL.COM POLAR EXPORT
GA 35-413
GA 35-413 |  |  |  | Cl Max: | 1.474 | at alpha= | 12 | deg
JavaFoil+Calcfoil stall+Eppler ext transition |  |  |  | L/D Max: | 161.562 | at alpha= | 5.5 | deg
Re: | 3000000 |  |  | Cd Min: | 0.00511 | at alpha= | -0.5 | deg
Mach: | 0 |  |  | Cl=0 at alpha= | -2.9833 | deg
|  |  |  | @ Cl=0.1, Cd= | 0.0066756
|  |  |  | @ Cl=0.4, Cd= | 0.0052725
|  |  |  | @ Cl=0.6, Cd= | 0.0054211
alpha (deg) | Cl | Cd | Cm | Cl/Cd
-15 | -0.535 | 0.10157 | -0.023 | -5.264
-14.5 | -0.544 | 0.09623 | -0.024 | -5.651
-14 | -0.551 | 0.0914 | -0.024 | -6.033
-13.5 | -0.557 | 0.08614 | -0.025 | -6.468
-13 | -0.561 | 0.0808 | -0.026 | -6.947
-12.5 | -0.564 | 0.07458 | -0.027 | -7.561
-12 | -0.564 | 0.06908 | -0.029 | -8.166
-11.5 | -0.565 | 0.06088 | -0.031 | -9.278
-11 | -0.582 | 0.04033 | -0.038 | -14.431
-10.5 | -0.621 | 0.01688 | -0.046 | -36.814
-10 | -0.624 | 0.01176 | -0.048 | -53.03
-9.5 | -0.608 | 0.011 | -0.049 | -55.26
-9 | -0.584 | 0.00977 | -0.05 | -59.807
-8.5 | -0.554 | 0.00939 | -0.051 | -58.944
-8 | -0.518 | 0.00887 | -0.052 | -58.406
-7.5 | -0.478 | 0.00865 | -0.052 | -55.334
-7 | -0.435 | 0.00877 | -0.053 | -49.603
-6.5 | -0.389 | 0.00842 | -0.054 | -46.178
-6 | -0.339 | 0.00779 | -0.055 | -43.524
-5.5 | -0.287 | 0.00789 | -0.055 | -36.399
-5 | -0.233 | 0.00749 | -0.056 | -31.105
-4.5 | -0.177 | 0.00723 | -0.057 | -24.452
-4 | -0.119 | 0.00722 | -0.057 | -16.531
-3.5 | -0.061 | 0.00712 | -0.058 | -8.551
-3 | -0.002 | 0.00682 | -0.059 | -0.225
-2.5 | 0.058 | 0.00671 | -0.06 | 8.7
-2 | 0.119 | 0.00666 | -0.06 | 17.814
-1.5 | 0.179 | 0.00525 | -0.061 | 34.076
-1 | 0.24 | 0.00526 | -0.062 | 45.557
-0.5 | 0.3 | 0.00511 | -0.063 | 58.706
0 | 0.363 | 0.00523 | -0.063 | 69.412
0.5 | 0.424 | 0.0053 | -0.064 | 79.97
1 | 0.485 | 0.00534 | -0.065 | 90.866
1.5 | 0.546 | 0.00543 | -0.066 | 100.546
2 | 0.607 | 0.00542 | -0.066 | 111.879
2.5 | 0.667 | 0.00555 | -0.067 | 120.321
3 | 0.726 | 0.00562 | -0.068 | 129.052
3.5 | 0.786 | 0.0054 | -0.069 | 145.611
4 | 0.846 | 0.0059 | -0.069 | 143.446
4.5 | 0.905 | 0.00597 | -0.07 | 151.572
5 | 0.964 | 0.00616 | -0.071 | 156.501
5.5 | 1.021 | 0.00632 | -0.072 | 161.562
6 | 1.077 | 0.00685 | -0.072 | 157.115
6.5 | 1.131 | 0.00783 | -0.073 | 144.38
7 | 1.183 | 0.00906 | -0.074 | 130.65
7.5 | 1.233 | 0.01222 | -0.075 | 100.936
8 | 1.281 | 0.01279 | -0.075 | 100.099
8.5 | 1.298 | 0.01428 | -0.074 | 90.924
9 | 1.335 | 0.01512 | -0.075 | 88.311
9.5 | 1.368 | 0.01608 | -0.075 | 85.088
10 | 1.397 | 0.01709 | -0.076 | 81.781
10.5 | 1.423 | 0.01811 | -0.076 | 78.58
11 | 1.445 | 0.01928 | -0.077 | 74.939
11.5 | 1.462 | 0.02056 | -0.077 | 71.082
12 | 1.474 | 0.02203 | -0.077 | 66.913
12.5 | 1.473 | 0.02351 | -0.078 | 62.653
13 | 1.465 | 0.0252 | -0.078 | 58.129
13.5 | 1.451 | 0.02689 | -0.079 | 53.944
14 | 1.431 | 0.02898 | -0.079 | 49.37
14.5 | 1.407 | 0.03091 | -0.079 | 45.509
15 | 1.377 | 0.0332 | -0.08 | 41.477
15.5 | 1.343 | 0.03584 | -0.08 | 37.457
16 | 1.304 | 0.03897 | -0.08 | 33.468
16.5 | 1.263 | 0.04238 | -0.08 | 29.794
17 | 1.219 | 0.0463 | -0.08 | 26.326

## 58. Re 3M Mach 0.00 (2)
BIGFOIL.COM POLAR EXPORT
GA 35-413
GA 35-413 |  |  |  | Cl Max: | 1.659 | at alpha= | 19 | deg
XFOIL ncrit=9 |  |  |  | L/D Max: | 168.029 | at alpha= | 4 | deg
Re: | 3000000 |  |  | Cd Min: | 0.08372 | at alpha= | 20 | deg
Mach: | 0 |  |  | Cl=0 at alpha= | -2.9449 | deg
|  |  |  | @ Cl=0.1, Cd= | 0.0062754
|  |  |  | @ Cl=0.4, Cd= | 0.0047066
|  |  |  | @ Cl=0.6, Cd= | 0.00445
alpha (deg) | Cl | Cd | Cm | Cl/Cd
-15.5 | -0.9628 | 0.06013 | -0.0535 | -16.012
-15 | -1.0218 | 0.04207 | -0.0676 | -24.2881
-14.5 | -1.0494 | 0.03232 | -0.0752 | -32.4691
-14 | -1.0796 | 0.02752 | -0.0717 | -39.2297
-13.5 | -1.0838 | 0.02416 | -0.0668 | -44.8593
-13 | -1.0618 | 0.02128 | -0.0645 | -49.8966
-12.5 | -1.0269 | 0.01916 | -0.063 | -53.596
-12 | -0.9852 | 0.01753 | -0.062 | -56.2008
-11 | -0.89 | 0.01523 | -0.0609 | -58.4373
-10.5 | -0.8403 | 0.01419 | -0.0605 | -59.2178
-10 | -0.789 | 0.01331 | -0.0603 | -59.2787
-9.5 | -0.7362 | 0.01255 | -0.0602 | -58.6614
-9 | -0.6827 | 0.01189 | -0.0601 | -57.418
-8.5 | -0.6285 | 0.01126 | -0.0602 | -55.8171
-8 | -0.5749 | 0.01041 | -0.0601 | -55.2257
-7.5 | -0.5205 | 0.00966 | -0.0601 | -53.882
-7 | -0.4648 | 0.00912 | -0.0603 | -50.9649
-6.5 | -0.4086 | 0.00869 | -0.0605 | -47.0196
-6 | -0.3518 | 0.0083 | -0.0608 | -42.3855
-5 | -0.2376 | 0.00761 | -0.0614 | -31.2221
-4.5 | -0.1802 | 0.00732 | -0.0618 | -24.6175
-4 | -0.1224 | 0.0071 | -0.0622 | -17.2394
-3.5 | -0.0644 | 0.00693 | -0.0627 | -9.2929
-3 | -0.0064 | 0.00675 | -0.0632 | -0.94815
-2.5 | 0.0517 | 0.00656 | -0.0637 | 7.8811
-2 | 0.1094 | 0.00622 | -0.0642 | 17.5884
-1.5 | 0.1669 | 0.00573 | -0.0648 | 29.1274
-1 | 0.2239 | 0.00514 | -0.0655 | 43.5603
-0.5 | 0.2819 | 0.00493 | -0.0661 | 57.1805
0 | 0.3403 | 0.0048 | -0.0667 | 70.8958
0.5 | 0.3985 | 0.00471 | -0.0673 | 84.6072
1 | 0.4567 | 0.00458 | -0.0679 | 99.7162
1.5 | 0.5146 | 0.00451 | -0.0685 | 114.102
2 | 0.5728 | 0.00445 | -0.069 | 128.7191
2.5 | 0.6305 | 0.00445 | -0.0695 | 141.6854
3 | 0.688 | 0.0045 | -0.07 | 152.8889
3.5 | 0.7452 | 0.0046 | -0.0704 | 162
4 | 0.8015 | 0.00477 | -0.0707 | 168.0294
4.5 | 0.8561 | 0.00513 | -0.0708 | 166.8811
5.5 | 0.9583 | 0.00611 | -0.0697 | 156.8412
6 | 1.0114 | 0.00701 | -0.07 | 144.2796
6.5 | 1.0576 | 0.00823 | -0.0692 | 128.5055
7 | 1.1043 | 0.00925 | -0.0684 | 119.3838
7.5 | 1.1513 | 0.01011 | -0.0676 | 113.8773
8 | 1.1987 | 0.01085 | -0.0668 | 110.4793
8.5 | 1.2455 | 0.01153 | -0.0659 | 108.0225
9 | 1.2911 | 0.01219 | -0.0648 | 105.9147
9.5 | 1.335 | 0.01287 | -0.0635 | 103.7296
10 | 1.3746 | 0.01365 | -0.0615 | 100.7033
10.5 | 1.4025 | 0.01454 | -0.0576 | 96.458
11 | 1.4229 | 0.01572 | -0.0529 | 90.5153
11.5 | 1.4469 | 0.01709 | -0.0495 | 84.6635
12 | 1.4696 | 0.01877 | -0.0465 | 78.2952
12.5 | 1.4945 | 0.0205 | -0.0441 | 72.9024
13 | 1.5155 | 0.02263 | -0.0417 | 66.9686
13.5 | 1.5332 | 0.02514 | -0.0393 | 60.9865
14 | 1.5557 | 0.02741 | -0.0376 | 56.7567
14.5 | 1.5747 | 0.03005 | -0.036 | 52.4027
15 | 1.5905 | 0.03305 | -0.0344 | 48.1241
15.5 | 1.6037 | 0.03645 | -0.033 | 43.9973
16 | 1.6141 | 0.04032 | -0.032 | 40.0322
16.5 | 1.6207 | 0.04481 | -0.0312 | 36.1683
17 | 1.635 | 0.04867 | -0.0309 | 33.5936
17.5 | 1.6448 | 0.05317 | -0.0308 | 30.9347
18 | 1.6525 | 0.05813 | -0.0312 | 28.4277
18.5 | 1.6559 | 0.06382 | -0.0319 | 25.9464
19 | 1.659 | 0.06977 | -0.033 | 23.7781
19.5 | 1.6578 | 0.07654 | -0.0346 | 21.6593
20 | 1.6555 | 0.08372 | -0.0367 | 19.7742

## 59. Re 3M Mach 0.10 (1)
BIGFOIL.COM POLAR EXPORT
GA 35-413
GA 35-413 |  |  |  | Cl Max: | 1.468 | at alpha= | 12 | deg
JavaFoil+Calcfoil stall+Eppler ext transition |  |  |  | L/D Max: | 161.495 | at alpha= | 5.5 | deg
Re: | 3000000 |  |  | Cd Min: | 0.00516 | at alpha= | -0.5 | deg
Mach: | 0.1 |  |  | Cl=0 at alpha= | -2.9836 | deg
|  |  |  | @ Cl=0.1, Cd= | 0.0066627
|  |  |  | @ Cl=0.4, Cd= | 0.0052857
|  |  |  | @ Cl=0.6, Cd= | 0.0054616
alpha (deg) | Cl | Cd | Cm | Cl/Cd
-15 | -0.501 | 0.1022 | -0.023 | -4.905
-14.5 | -0.513 | 0.09728 | -0.024 | -5.279
-14 | -0.524 | 0.09208 | -0.024 | -5.692
-13.5 | -0.533 | 0.08707 | -0.025 | -6.119
-13 | -0.539 | 0.08194 | -0.025 | -6.583
-12.5 | -0.545 | 0.07597 | -0.027 | -7.17
-12 | -0.547 | 0.07092 | -0.028 | -7.714
-11.5 | -0.548 | 0.06453 | -0.03 | -8.488
-11 | -0.548 | 0.05612 | -0.033 | -9.765
-10.5 | -0.59 | 0.02445 | -0.043 | -24.124
-10 | -0.612 | 0.01246 | -0.048 | -49.154
-9.5 | -0.602 | 0.01118 | -0.049 | -53.844
-9 | -0.58 | 0.00987 | -0.05 | -58.762
-8.5 | -0.551 | 0.00944 | -0.051 | -58.384
-8 | -0.517 | 0.00891 | -0.052 | -57.994
-7.5 | -0.478 | 0.0087 | -0.053 | -54.991
-7 | -0.436 | 0.00883 | -0.053 | -49.339
-6.5 | -0.389 | 0.00846 | -0.054 | -46.012
-6 | -0.34 | 0.00782 | -0.055 | -43.519
-5.5 | -0.288 | 0.00792 | -0.055 | -36.388
-5 | -0.234 | 0.00749 | -0.056 | -31.212
-4.5 | -0.178 | 0.00727 | -0.057 | -24.446
-4 | -0.12 | 0.00722 | -0.058 | -16.609
-3.5 | -0.061 | 0.00711 | -0.058 | -8.601
-3 | -0.002 | 0.0068 | -0.059 | -0.227
-2.5 | 0.059 | 0.00669 | -0.06 | 8.764
-2 | 0.119 | 0.00665 | -0.061 | 17.938
-1.5 | 0.18 | 0.00524 | -0.061 | 34.364
-1 | 0.241 | 0.00524 | -0.062 | 45.964
-0.5 | 0.302 | 0.00516 | -0.063 | 58.504
0 | 0.365 | 0.00528 | -0.064 | 69.171
0.5 | 0.426 | 0.00529 | -0.064 | 80.541
1 | 0.487 | 0.00533 | -0.065 | 91.424
1.5 | 0.549 | 0.00547 | -0.066 | 100.21
2 | 0.61 | 0.00546 | -0.067 | 111.737
2.5 | 0.671 | 0.00554 | -0.067 | 121.167
3 | 0.729 | 0.00567 | -0.068 | 128.756
3.5 | 0.79 | 0.00543 | -0.069 | 145.517
4 | 0.85 | 0.00591 | -0.07 | 143.944
4.5 | 0.91 | 0.00601 | -0.07 | 151.278
5 | 0.969 | 0.0062 | -0.071 | 156.205
5.5 | 1.026 | 0.00635 | -0.072 | 161.495
6 | 1.082 | 0.0069 | -0.073 | 156.785
6.5 | 1.136 | 0.0079 | -0.073 | 143.75
7 | 1.188 | 0.00913 | -0.074 | 130.207
7.5 | 1.238 | 0.01231 | -0.075 | 100.625
8 | 1.286 | 0.01291 | -0.076 | 99.609
8.5 | 1.301 | 0.01445 | -0.075 | 90.053
9 | 1.338 | 0.01532 | -0.075 | 87.339
9.5 | 1.37 | 0.01631 | -0.076 | 83.977
10 | 1.398 | 0.01734 | -0.076 | 80.621
10.5 | 1.423 | 0.0184 | -0.076 | 77.338
11 | 1.443 | 0.01961 | -0.077 | 73.574
11.5 | 1.458 | 0.02094 | -0.077 | 69.621
12 | 1.468 | 0.02246 | -0.078 | 65.385
12.5 | 1.464 | 0.02392 | -0.078 | 61.188
13 | 1.452 | 0.02577 | -0.079 | 56.344
13.5 | 1.433 | 0.0276 | -0.079 | 51.928
14 | 1.41 | 0.02957 | -0.079 | 47.673
14.5 | 1.38 | 0.03183 | -0.08 | 43.346
15 | 1.345 | 0.03419 | -0.08 | 39.323
15.5 | 1.305 | 0.03706 | -0.08 | 35.209
16 | 1.261 | 0.04038 | -0.08 | 31.219
16.5 | 1.213 | 0.04441 | -0.08 | 27.3
17 | 1.161 | 0.04968 | -0.08 | 23.361

## 60. Re 3M Mach 0.10 (2)
BIGFOIL.COM POLAR EXPORT
GA 35-413
GA 35-413 |  |  |  | Cl Max: | 1.6448 | at alpha= | 19 | deg
XFOIL ncrit=9 |  |  |  | L/D Max: | 168.413 | at alpha= | 4 | deg
Re: | 3000000 |  |  | Cd Min: | 0.09016 | at alpha= | 20 | deg
Mach: | 0.1 |  |  | Cl=0 at alpha= | -2.9445 | deg
|  |  |  | @ Cl=0.1, Cd= | 0.0062311
|  |  |  | @ Cl=0.4, Cd= | 0.0047214
|  |  |  | @ Cl=0.6, Cd= | 0.0044659
alpha (deg) | Cl | Cd | Cm | Cl/Cd
-14.5 | -0.9735 | 0.04184 | -0.0718 | -23.2672
-14 | -1.0113 | 0.03275 | -0.0762 | -30.8794
-13.5 | -1.0458 | 0.02772 | -0.0723 | -37.7273
-13 | -1.0458 | 0.0241 | -0.0681 | -43.3942
-12.5 | -1.0209 | 0.02124 | -0.0659 | -48.065
-12 | -0.985 | 0.019 | -0.0644 | -51.8421
-11.5 | -0.9417 | 0.01737 | -0.0633 | -54.2142
-11 | -0.8942 | 0.01605 | -0.0626 | -55.7134
-10.5 | -0.8449 | 0.01487 | -0.0621 | -56.8191
-10 | -0.7941 | 0.01381 | -0.0616 | -57.5018
-9.5 | -0.7415 | 0.0129 | -0.0613 | -57.4806
-9 | -0.6878 | 0.01213 | -0.0611 | -56.7024
-8.5 | -0.6334 | 0.01143 | -0.061 | -55.4156
-8 | -0.5784 | 0.01077 | -0.061 | -53.7047
-7.5 | -0.5243 | 0.00981 | -0.0609 | -53.4455
-7 | -0.4683 | 0.00922 | -0.0609 | -50.7918
-6 | -0.3545 | 0.00836 | -0.0613 | -42.4043
-5.5 | -0.2971 | 0.00801 | -0.0616 | -37.0911
-5 | -0.2393 | 0.00764 | -0.0619 | -31.322
-4.5 | -0.1815 | 0.00735 | -0.0622 | -24.6939
-4 | -0.1233 | 0.00712 | -0.0627 | -17.3174
-3.5 | -0.0649 | 0.00695 | -0.0631 | -9.3381
-3 | -0.0065 | 0.00676 | -0.0636 | -0.96154
-2.5 | 0.0521 | 0.00657 | -0.0641 | 7.93
-1.5 | 0.168 | 0.00575 | -0.0652 | 29.2174
-1 | 0.2254 | 0.00517 | -0.0659 | 43.5977
-0.5 | 0.2837 | 0.00494 | -0.0665 | 57.4291
0 | 0.3424 | 0.00481 | -0.0671 | 71.185
0.5 | 0.4009 | 0.00472 | -0.0677 | 84.9364
1 | 0.4596 | 0.0046 | -0.0683 | 99.913
1.5 | 0.5179 | 0.00453 | -0.0688 | 114.3267
2 | 0.5764 | 0.00447 | -0.0694 | 128.9485
2.5 | 0.6346 | 0.00446 | -0.0699 | 142.287
3 | 0.6924 | 0.00452 | -0.0704 | 153.1858
3.5 | 0.75 | 0.00461 | -0.0708 | 162.6898
4 | 0.8067 | 0.00479 | -0.0711 | 168.4134
4.5 | 0.8616 | 0.00515 | -0.0711 | 167.301
5 | 0.9157 | 0.0055 | -0.071 | 166.4909
5.5 | 0.9644 | 0.00615 | -0.07 | 156.813
6 | 1.0173 | 0.0071 | -0.0702 | 143.2817
6.5 | 1.0636 | 0.00832 | -0.0693 | 127.8365
7 | 1.1106 | 0.00933 | -0.0685 | 119.0354
7.5 | 1.1577 | 0.01021 | -0.0675 | 113.3888
8 | 1.2049 | 0.01097 | -0.0666 | 109.8359
8.5 | 1.2519 | 0.01165 | -0.0656 | 107.4592
9 | 1.297 | 0.01235 | -0.0643 | 105.0202
9.5 | 1.3401 | 0.01306 | -0.0627 | 102.611
10 | 1.3782 | 0.01387 | -0.0604 | 99.3655
10.5 | 1.4007 | 0.01484 | -0.0554 | 94.3868
11 | 1.4229 | 0.01612 | -0.0513 | 88.2692
11.5 | 1.4464 | 0.01767 | -0.0479 | 81.8563
12 | 1.4701 | 0.01941 | -0.0451 | 75.7393
12.5 | 1.4943 | 0.0213 | -0.0427 | 70.1549
13 | 1.514 | 0.02363 | -0.0402 | 64.0711
13.5 | 1.5324 | 0.02621 | -0.0379 | 58.4662
14 | 1.5545 | 0.02861 | -0.0363 | 54.3341
14.5 | 1.572 | 0.03148 | -0.0346 | 49.9365
15 | 1.587 | 0.03468 | -0.033 | 45.7612
15.5 | 1.5978 | 0.03848 | -0.0317 | 41.5229
16 | 1.6047 | 0.04289 | -0.0306 | 37.4143
16.5 | 1.6161 | 0.04708 | -0.0301 | 34.3267
17 | 1.6288 | 0.0513 | -0.03 | 31.7505
17.5 | 1.637 | 0.05619 | -0.0301 | 29.1333
18 | 1.6432 | 0.06155 | -0.0306 | 26.697
18.5 | 1.6445 | 0.06774 | -0.0315 | 24.2766
19 | 1.6448 | 0.07433 | -0.033 | 22.1283
19.5 | 1.641 | 0.08175 | -0.035 | 20.0734
20 | 1.633 | 0.09016 | -0.0378 | 18.1122

## 61. Re 3M Mach 0.25 (1)
BIGFOIL.COM POLAR EXPORT
GA 35-413
GA 35-413 |  |  |  | Cl Max: | 1.421 | at alpha= | 11.5 | deg
JavaFoil+Calcfoil stall+Eppler ext transition |  |  |  | L/D Max: | 159.789 | at alpha= | 5.5 | deg
Re: | 3000000 |  |  | Cd Min: | 0.00523 | at alpha= | -0.5 | deg
Mach: | 0.25 |  |  | Cl=0 at alpha= | -2.9839 | deg
|  |  |  | @ Cl=0.1, Cd= | 0.0067032
|  |  |  | @ Cl=0.4, Cd= | 0.0053497
|  |  |  | @ Cl=0.6, Cd= | 0.0055057
alpha (deg) | Cl | Cd | Cm | Cl/Cd
-14 | -0.267 | 0.09857 | -0.022 | -2.713
-13.5 | -0.309 | 0.09292 | -0.023 | -3.33
-13 | -0.346 | 0.08739 | -0.024 | -3.965
-12.5 | -0.379 | 0.08222 | -0.025 | -4.61
-12 | -0.406 | 0.0784 | -0.025 | -5.18
-11.5 | -0.429 | 0.07222 | -0.026 | -5.941
-11 | -0.446 | 0.06768 | -0.027 | -6.584
-10.5 | -0.457 | 0.0629 | -0.028 | -7.268
-10 | -0.463 | 0.05726 | -0.03 | -8.086
-9.5 | -0.473 | 0.04496 | -0.037 | -10.528
-9 | -0.538 | 0.01146 | -0.051 | -46.934
-8.5 | -0.528 | 0.00994 | -0.052 | -53.113
-8 | -0.505 | 0.00929 | -0.053 | -54.349
-7.5 | -0.473 | 0.00911 | -0.054 | -51.942
-7 | -0.435 | 0.00911 | -0.055 | -47.75
-6.5 | -0.392 | 0.00875 | -0.056 | -44.801
-6 | -0.344 | 0.00798 | -0.056 | -43.167
-5.5 | -0.293 | 0.00766 | -0.057 | -38.242
-5 | -0.239 | 0.00767 | -0.058 | -31.12
-4.5 | -0.182 | 0.00739 | -0.059 | -24.588
-4 | -0.123 | 0.0071 | -0.059 | -17.302
-3.5 | -0.063 | 0.00723 | -0.06 | -8.676
-3 | -0.002 | 0.00691 | -0.061 | -0.229
-2.5 | 0.06 | 0.0068 | -0.062 | 8.863
-2 | 0.122 | 0.00665 | -0.062 | 18.425
-1.5 | 0.185 | 0.00526 | -0.063 | 35.144
-1 | 0.248 | 0.00533 | -0.064 | 46.425
-0.5 | 0.31 | 0.00523 | -0.065 | 59.304
0 | 0.375 | 0.00531 | -0.065 | 70.652
0.5 | 0.438 | 0.00541 | -0.066 | 80.937
1 | 0.501 | 0.00552 | -0.067 | 90.685
1.5 | 0.564 | 0.00554 | -0.068 | 101.717
2 | 0.627 | 0.00548 | -0.068 | 114.365
2.5 | 0.689 | 0.00559 | -0.069 | 123.414
3 | 0.749 | 0.00574 | -0.07 | 130.665
3.5 | 0.812 | 0.00561 | -0.071 | 144.593
4 | 0.874 | 0.00601 | -0.072 | 145.458
4.5 | 0.935 | 0.00618 | -0.072 | 151.153
5 | 0.995 | 0.00639 | -0.073 | 155.724
5.5 | 1.053 | 0.00659 | -0.074 | 159.789
6 | 1.11 | 0.00728 | -0.075 | 152.561
6.5 | 1.165 | 0.00806 | -0.075 | 144.508
7 | 1.217 | 0.01231 | -0.076 | 98.829
7.5 | 1.266 | 0.01295 | -0.077 | 97.724
8 | 1.281 | 0.01462 | -0.076 | 87.593
8.5 | 1.318 | 0.01551 | -0.076 | 84.94
9 | 1.349 | 0.01654 | -0.077 | 81.579
9.5 | 1.376 | 0.01763 | -0.077 | 78.054
10 | 1.397 | 0.01891 | -0.078 | 73.875
10.5 | 1.412 | 0.02018 | -0.078 | 69.98
11 | 1.42 | 0.0217 | -0.079 | 65.415
11.5 | 1.421 | 0.02325 | -0.079 | 61.112
12 | 1.414 | 0.02507 | -0.079 | 56.395
12.5 | 1.383 | 0.02712 | -0.08 | 50.986
13 | 1.341 | 0.02945 | -0.08 | 45.516
13.5 | 1.287 | 0.03209 | -0.08 | 40.103
14 | 1.222 | 0.03494 | -0.081 | 34.984
14.5 | 1.146 | 0.03874 | -0.081 | 29.597
15 | 1.06 | 0.04392 | -0.08 | 24.137
15.5 | 0.944 | 0.06197 | -0.076 | 15.228
16 | 0.788 | 0.11381 | -0.058 | 6.921
16.5 | 0.692 | 0.13167 | -0.051 | 5.256

## 62. Re 3M Mach 0.25 (2)
BIGFOIL.COM POLAR EXPORT
GA 35-413
GA 35-413 |  |  |  | Cl Max: | 1.5757 | at alpha= | 17 | deg
XFOIL ncrit=9 |  |  |  | L/D Max: | 171.23 | at alpha= | 4 | deg
Re: | 3000000 |  |  | Cd Min: | 0.17564 | at alpha= | -15.5 | deg
Mach: | 0.25 |  |  | Cl=0 at alpha= | -2.944 | deg
|  |  |  | @ Cl=0.1, Cd= | 0.0064287
|  |  |  | @ Cl=0.4, Cd= | 0.0047946
|  |  |  | @ Cl=0.6, Cd= | 0.0045588
alpha (deg) | Cl | Cd | Cm | Cl/Cd
-15.5 | -0.4812 | 0.17564 | 0.0023 | -2.7397
-15 | -0.4644 | 0.16865 | -0.0016 | -2.7536
-14.5 | -0.4484 | 0.16118 | -0.0056 | -2.782
-13.5 | -0.4222 | 0.14376 | -0.0144 | -2.9368
-11.5 | -0.7021 | 0.04571 | -0.071 | -15.3599
-11 | -0.7617 | 0.03441 | -0.0777 | -22.136
-10.5 | -0.7999 | 0.02715 | -0.0735 | -29.4622
-10 | -0.7897 | 0.02131 | -0.071 | -37.0577
-9.5 | -0.7543 | 0.01765 | -0.0692 | -42.7365
-9 | -0.7087 | 0.01503 | -0.0677 | -47.1524
-8.5 | -0.6569 | 0.01325 | -0.0666 | -49.5774
-8 | -0.6011 | 0.01205 | -0.0659 | -49.8838
-7.5 | -0.5432 | 0.01125 | -0.0654 | -48.2844
-7 | -0.4875 | 0.00991 | -0.0648 | -49.1927
-6.5 | -0.4286 | 0.00924 | -0.0645 | -46.3853
-6 | -0.3691 | 0.00871 | -0.0644 | -42.3766
-5.5 | -0.3091 | 0.00826 | -0.0644 | -37.4213
-5 | -0.249 | 0.00783 | -0.0645 | -31.8008
-4.5 | -0.1887 | 0.00749 | -0.0647 | -25.1936
-4 | -0.1281 | 0.00724 | -0.065 | -17.6934
-3.5 | -0.0675 | 0.00704 | -0.0653 | -9.5881
-3 | -0.0068 | 0.00682 | -0.0657 | -0.99707
-2.5 | 0.0539 | 0.00665 | -0.0661 | 8.1053
-2 | 0.1143 | 0.00636 | -0.0666 | 17.9717
-1.5 | 0.1741 | 0.00587 | -0.0672 | 29.6593
-1 | 0.2333 | 0.00527 | -0.0679 | 44.2694
-0.5 | 0.2937 | 0.00498 | -0.0685 | 58.9759
0 | 0.3543 | 0.00487 | -0.0691 | 72.7515
0.5 | 0.4149 | 0.00477 | -0.0697 | 86.9811
1 | 0.4756 | 0.00467 | -0.0704 | 101.8415
1.5 | 0.536 | 0.0046 | -0.0709 | 116.5217
2 | 0.5965 | 0.00456 | -0.0715 | 130.8114
2.5 | 0.6569 | 0.00454 | -0.072 | 144.6916
3 | 0.7168 | 0.00459 | -0.0725 | 156.1656
3.5 | 0.7764 | 0.00472 | -0.0728 | 164.4915
4 | 0.8356 | 0.00488 | -0.0731 | 171.2295
4.5 | 0.8925 | 0.00526 | -0.073 | 169.6768
5 | 0.9482 | 0.00568 | -0.0727 | 166.9366
5.5 | 0.998 | 0.00646 | -0.0714 | 154.4892
6 | 1.0507 | 0.0075 | -0.0711 | 140.0933
6.5 | 1.0971 | 0.0088 | -0.0697 | 124.6705
7 | 1.1436 | 0.0099 | -0.0683 | 115.5152
7.5 | 1.1907 | 0.01082 | -0.0667 | 110.0462
8 | 1.238 | 0.0116 | -0.0651 | 106.7241
8.5 | 1.2837 | 0.01236 | -0.0632 | 103.8592
9 | 1.325 | 0.01319 | -0.0607 | 100.4549
9.5 | 1.3508 | 0.01416 | -0.0555 | 95.3955
10 | 1.3741 | 0.01551 | -0.0509 | 88.5945
10.5 | 1.3981 | 0.01721 | -0.0471 | 81.2377
11 | 1.4239 | 0.01906 | -0.044 | 74.7062
11.5 | 1.4467 | 0.02131 | -0.0409 | 67.8883
12 | 1.4706 | 0.02362 | -0.0383 | 62.2608
12.5 | 1.4903 | 0.02638 | -0.0358 | 56.4936
13 | 1.5054 | 0.02964 | -0.0333 | 50.7895
13.5 | 1.5246 | 0.03272 | -0.0313 | 46.5954
14 | 1.5405 | 0.03626 | -0.0296 | 42.4848
14.5 | 1.5521 | 0.04041 | -0.0281 | 38.4088
15 | 1.5578 | 0.04541 | -0.027 | 34.3052
15.5 | 1.5629 | 0.05077 | -0.0264 | 30.7839
16 | 1.5729 | 0.05587 | -0.0262 | 28.1529
16.5 | 1.5747 | 0.06218 | -0.0266 | 25.3249
17 | 1.5757 | 0.06889 | -0.0276 | 22.8727
17.5 | 1.5709 | 0.07672 | -0.0293 | 20.4758
18 | 1.5656 | 0.08498 | -0.0317 | 18.4232
18.5 | 1.5517 | 0.09488 | -0.0353 | 16.3543
19 | 1.5324 | 0.10611 | -0.0401 | 14.4416
19.5 | 1.5091 | 0.11841 | -0.0461 | 12.7447
20 | 1.481 | 0.13211 | -0.0536 | 11.2104

## 63. Re 3M Mach 0.50 (1)
BIGFOIL.COM POLAR EXPORT
GA 35-413
GA 35-413 |  |  |  | Cl Max: | 1.299 | at alpha= | 8 | deg
JavaFoil+Calcfoil stall+Eppler ext transition |  |  |  | L/D Max: | 153.568 | at alpha= | 4 | deg
Re: | 3000000 |  |  | Cd Min: | 0.0053 | at alpha= | -0.5 | deg
Mach: | 0.5 |  |  | Cl=0 at alpha= | -2.9855 | deg
|  |  |  | @ Cl=0.1, Cd= | 0.007034
|  |  |  | @ Cl=0.4, Cd= | 0.0054751
|  |  |  | @ Cl=0.6, Cd= | 0.0059486
alpha (deg) | Cl | Cd | Cm | Cl/Cd
-20 | -0.934 | 0.16958 | -0.025 | -5.509
-19.5 | -0.908 | 0.1642 | -0.026 | -5.528
-19 | -0.881 | 0.16183 | -0.026 | -5.444
-18.5 | -0.854 | 0.15607 | -0.026 | -5.474
-18 | -0.83 | 0.15061 | -0.027 | -5.509
-17.5 | -0.803 | 0.14739 | -0.027 | -5.446
-17 | -0.775 | 0.13867 | -0.027 | -5.588
-16.5 | -0.746 | 0.13464 | -0.027 | -5.541
-16 | -0.718 | 0.12929 | -0.026 | -5.555
-15.5 | -0.691 | 0.12846 | -0.027 | -5.38
-15 | -0.664 | 0.12321 | -0.027 | -5.388
-14.5 | -0.637 | 0.11632 | -0.027 | -5.473
-14 | -0.609 | 0.11184 | -0.027 | -5.448
-13.5 | -0.582 | 0.10548 | -0.027 | -5.521
-13 | -0.556 | 0.10856 | -0.028 | -5.119
-12.5 | -0.528 | 0.10059 | -0.028 | -5.244
-12 | -0.499 | 0.09442 | -0.025 | -5.28
-11.5 | -0.471 | 0.09123 | -0.026 | -5.166
-11 | -0.444 | 0.0881 | -0.026 | -5.04
-10.5 | -0.417 | 0.08556 | -0.026 | -4.87
-10 | -0.389 | 0.08142 | -0.027 | -4.78
-9.5 | -0.362 | 0.07919 | -0.027 | -4.568
-9 | -0.334 | 0.06635 | -0.026 | -5.032
-8.5 | -0.307 | 0.05724 | -0.028 | -5.358
-8 | -0.28 | 0.05091 | -0.03 | -5.492
-7.5 | -0.251 | 0.04956 | -0.029 | -5.072
-7 | -0.224 | 0.04699 | -0.029 | -4.761
-6.5 | -0.197 | 0.04298 | -0.032 | -4.573
-6 | -0.207 | 0.00959 | -0.063 | -21.577
-5.5 | -0.283 | 0.00911 | -0.064 | -31.1
-5 | -0.248 | 0.00864 | -0.065 | -28.719
-4.5 | -0.195 | 0.00778 | -0.065 | -25.099
-4 | -0.134 | 0.00765 | -0.066 | -17.586
-3.5 | -0.069 | 0.00737 | -0.067 | -9.405
-3 | -0.002 | 0.0071 | -0.068 | -0.248
-2.5 | 0.067 | 0.0071 | -0.069 | 9.455
-2 | 0.137 | 0.00696 | -0.07 | 19.64
-1.5 | 0.207 | 0.00552 | -0.07 | 37.385
-1 | 0.277 | 0.00555 | -0.071 | 49.874
-0.5 | 0.346 | 0.0053 | -0.072 | 65.345
0 | 0.42 | 0.00554 | -0.073 | 75.722
0.5 | 0.49 | 0.00575 | -0.074 | 85.192
1 | 0.56 | 0.00588 | -0.075 | 95.25
1.5 | 0.63 | 0.006 | -0.076 | 105.034
2 | 0.7 | 0.00594 | -0.077 | 117.988
2.5 | 0.771 | 0.00606 | -0.077 | 127.101
3 | 0.837 | 0.00625 | -0.078 | 133.817
3.5 | 0.906 | 0.00648 | -0.079 | 139.732
4 | 0.975 | 0.00635 | -0.08 | 153.568
4.5 | 1.042 | 0.00695 | -0.081 | 149.905
5 | 1.108 | 0.00758 | -0.082 | 146.164
5.5 | 1.17 | 0.00844 | -0.083 | 138.594
6 | 1.228 | 0.00977 | -0.083 | 125.693
6.5 | 1.24 | 0.01529 | -0.082 | 81.113
7 | 1.277 | 0.0165 | -0.082 | 77.409
7.5 | 1.298 | 0.0186 | -0.083 | 69.806
8 | 1.299 | 0.0202 | -0.083 | 64.325
8.5 | 1.256 | 0.02202 | -0.083 | 57.072
9 | 1.045 | 0.0241 | -0.084 | 43.347
9.5 | 0.821 | 0.02716 | -0.084 | 30.222
10 | 0.849 | 0.02987 | -0.084 | 28.414
10.5 | 0.872 | 0.03323 | -0.084 | 26.224
11 | 0.779 | 0.08645 | -0.042 | 9.011
11.5 | 0.806 | 0.09126 | -0.043 | 8.837
12 | 0.834 | 0.09455 | -0.044 | 8.82
12.5 | 0.865 | 0.09993 | -0.049 | 8.654
13 | 0.894 | 0.10586 | -0.052 | 8.449

## 64. Re 3M Mach 0.50 (2)
BIGFOIL.COM POLAR EXPORT
GA 35-413
GA 35-413 |  |  |  | Cl Max: | 1.4089 | at alpha= | 11.5 | deg
XFOIL ncrit=9 |  |  |  | L/D Max: | 179.721 | at alpha= | 4 | deg
Re: | 3000000 |  |  | Cd Min: | 0.26241 | at alpha= | -20 | deg
Mach: | 0.5 |  |  | Cl=0 at alpha= | -2.9386 | deg
|  |  |  | @ Cl=0.1, Cd= | 0.0068274
|  |  |  | @ Cl=0.4, Cd= | 0.0051146
|  |  |  | @ Cl=0.6, Cd= | 0.0049652
alpha (deg) | Cl | Cd | Cm | Cl/Cd
-20 | -0.6991 | 0.26241 | 0.0526 | -2.6642
-19.5 | -0.6752 | 0.25505 | 0.0473 | -2.6473
-19 | -0.6515 | 0.24742 | 0.0422 | -2.6332
-18.5 | -0.6278 | 0.23871 | 0.0369 | -2.63
-18 | -0.6047 | 0.2303 | 0.0317 | -2.6257
-17.5 | -0.581 | 0.22176 | 0.0261 | -2.6199
-17 | -0.5605 | 0.21364 | 0.0217 | -2.6236
-16.5 | -0.5391 | 0.20542 | 0.017 | -2.6244
-16 | -0.517 | 0.19816 | 0.0125 | -2.609
-15.5 | -0.4943 | 0.19055 | 0.0079 | -2.5941
-15 | -0.4719 | 0.18295 | 0.0033 | -2.5794
-14.5 | -0.4511 | 0.17397 | -0.0017 | -2.593
-14 | -0.4315 | 0.1654 | -0.0065 | -2.6088
-13.5 | -0.4116 | 0.15725 | -0.0111 | -2.6175
-13 | -0.3929 | 0.14892 | -0.0157 | -2.6383
-12.5 | -0.3073 | 0.13122 | -0.0131 | -2.3419
-12 | -0.3616 | 0.13178 | -0.0249 | -2.744
-11.5 | -0.3427 | 0.12475 | -0.029 | -2.7471
-11 | -0.3326 | 0.1151 | -0.034 | -2.8897
-10 | -0.3125 | 0.09779 | -0.0434 | -3.1956
-9.5 | -0.3095 | 0.08849 | -0.0485 | -3.4976
-9 | -0.3091 | 0.07932 | -0.0538 | -3.8969
-8.5 | -0.3139 | 0.06999 | -0.0596 | -4.4849
-8 | -0.3304 | 0.05913 | -0.0668 | -5.5877
-7.5 | -0.3533 | 0.04541 | -0.0794 | -7.7802
-7 | -0.3942 | 0.03639 | -0.0837 | -10.8326
-6.5 | -0.404 | 0.02766 | -0.0841 | -14.6059
-6 | -0.3894 | 0.01937 | -0.0827 | -20.1033
-5.5 | -0.3541 | 0.01216 | -0.0801 | -29.1201
-5 | -0.2918 | 0.00958 | -0.078 | -30.4593
-4.5 | -0.2226 | 0.00845 | -0.0766 | -26.3432
-4 | -0.1511 | 0.00784 | -0.0759 | -19.273
-3.5 | -0.0799 | 0.00744 | -0.0755 | -10.7392
-3 | -0.0087 | 0.00716 | -0.0754 | -1.2151
-2.5 | 0.0621 | 0.00693 | -0.0756 | 8.961
-2 | 0.1323 | 0.00674 | -0.0758 | 19.6291
-1.5 | 0.2021 | 0.00637 | -0.0762 | 31.7268
-1 | 0.2701 | 0.00571 | -0.0769 | 47.303
-0.5 | 0.3387 | 0.00522 | -0.0776 | 64.8851
0 | 0.4085 | 0.0051 | -0.0782 | 80.098
0.5 | 0.4783 | 0.00504 | -0.0789 | 94.9008
1 | 0.5483 | 0.00498 | -0.0796 | 110.1004
1.5 | 0.6183 | 0.00496 | -0.0802 | 124.6573
2 | 0.688 | 0.00496 | -0.0808 | 138.7097
2.5 | 0.7581 | 0.00495 | -0.0813 | 153.1515
3 | 0.828 | 0.00501 | -0.0816 | 165.2695
3.5 | 0.8974 | 0.00519 | -0.0816 | 172.9094
4 | 0.9669 | 0.00538 | -0.0815 | 179.7212
4.5 | 1.0325 | 0.00589 | -0.0808 | 175.2971
5 | 1.0932 | 0.00667 | -0.0792 | 163.8981
5.5 | 1.14 | 0.008 | -0.0754 | 142.5
6 | 1.183 | 0.00963 | -0.0715 | 122.8453
6.5 | 1.214 | 0.01132 | -0.0657 | 107.2438
7 | 1.2232 | 0.01325 | -0.0572 | 92.317
7.5 | 1.2494 | 0.0154 | -0.0521 | 81.1299
8 | 1.2804 | 0.01768 | -0.048 | 72.4208
8.5 | 1.3101 | 0.02023 | -0.0441 | 64.7603
9 | 1.3378 | 0.02308 | -0.0403 | 57.9636
9.5 | 1.3622 | 0.02629 | -0.0365 | 51.8144
10 | 1.382 | 0.03 | -0.0328 | 46.0667
10.5 | 1.3977 | 0.03425 | -0.0294 | 40.8088
11 | 1.4084 | 0.03926 | -0.0264 | 35.8737
11.5 | 1.4089 | 0.04547 | -0.024 | 30.9853
12 | 1.3983 | 0.0531 | -0.0226 | 26.3333
12.5 | 1.3813 | 0.06191 | -0.0225 | 22.3114
13 | 1.358 | 0.07212 | -0.024 | 18.8297
13.5 | 1.3314 | 0.08363 | -0.0274 | 15.9201
14 | 1.3015 | 0.09663 | -0.033 | 13.4689
14.5 | 1.2719 | 0.11064 | -0.0404 | 11.4958
15 | 1.2451 | 0.12519 | -0.0491 | 9.9457
15.5 | 1.2212 | 0.14014 | -0.0587 | 8.7141
16 | 1.2008 | 0.15514 | -0.0686 | 7.7401
16.5 | 1.1791 | 0.17098 | -0.0795 | 6.8961

## 65. Re 4M Mach 0.00 (1)
BIGFOIL.COM POLAR EXPORT
GA 35-413
GA 35-413 |  |  |  | Cl Max: | 1.479 | at alpha= | 12 | deg
JavaFoil+Calcfoil stall+Eppler ext transition |  |  |  | L/D Max: | 157.378 | at alpha= | 5.5 | deg
Re: | 4000000 |  |  | Cd Min: | 0.00496 | at alpha= | -0.5 | deg
Mach: | 0 |  |  | Cl=0 at alpha= | -2.9833 | deg
|  |  |  | @ Cl=0.1, Cd= | 0.0063493
|  |  |  | @ Cl=0.4, Cd= | 0.0051549
|  |  |  | @ Cl=0.6, Cd= | 0.0052757
alpha (deg) | Cl | Cd | Cm | Cl/Cd
-15.5 | -0.525 | 0.10416 | -0.024 | -5.043
-15 | -0.536 | 0.09894 | -0.024 | -5.417
-14.5 | -0.546 | 0.09298 | -0.025 | -5.868
-14 | -0.554 | 0.08751 | -0.026 | -6.327
-13.5 | -0.56 | 0.08212 | -0.027 | -6.82
-13 | -0.564 | 0.0772 | -0.027 | -7.31
-12.5 | -0.569 | 0.06992 | -0.029 | -8.134
-12 | -0.576 | 0.05916 | -0.033 | -9.729
-11.5 | -0.609 | 0.03181 | -0.041 | -19.149
-11 | -0.634 | 0.01703 | -0.045 | -37.211
-10.5 | -0.639 | 0.01227 | -0.047 | -52.06
-10 | -0.629 | 0.01108 | -0.049 | -56.785
-9.5 | -0.61 | 0.01031 | -0.049 | -59.206
-9 | -0.585 | 0.0093 | -0.05 | -62.893
-8.5 | -0.554 | 0.0089 | -0.051 | -62.179
-8 | -0.518 | 0.00845 | -0.052 | -61.308
-7.5 | -0.478 | 0.00835 | -0.052 | -57.317
-7 | -0.435 | 0.00802 | -0.053 | -54.273
-6.5 | -0.389 | 0.00776 | -0.054 | -50.119
-6 | -0.339 | 0.00774 | -0.055 | -43.813
-5.5 | -0.287 | 0.00711 | -0.055 | -40.387
-5 | -0.233 | 0.0071 | -0.056 | -32.807
-4.5 | -0.177 | 0.00685 | -0.057 | -25.828
-4 | -0.119 | 0.00691 | -0.057 | -17.287
-3.5 | -0.061 | 0.00673 | -0.058 | -9.047
-3 | -0.002 | 0.00655 | -0.059 | -0.234
-2.5 | 0.058 | 0.00637 | -0.06 | 9.16
-2 | 0.119 | 0.00634 | -0.06 | 18.701
-1.5 | 0.179 | 0.00505 | -0.061 | 35.494
-1 | 0.24 | 0.00511 | -0.062 | 46.942
-0.5 | 0.3 | 0.00496 | -0.063 | 60.535
0 | 0.363 | 0.00507 | -0.063 | 71.637
0.5 | 0.424 | 0.00521 | -0.064 | 81.459
1 | 0.485 | 0.00524 | -0.065 | 92.497
1.5 | 0.546 | 0.00532 | -0.066 | 102.576
2 | 0.607 | 0.00527 | -0.066 | 115.181
2.5 | 0.667 | 0.00541 | -0.067 | 123.356
3 | 0.726 | 0.00549 | -0.068 | 132.168
3.5 | 0.786 | 0.00554 | -0.069 | 141.957
4 | 0.846 | 0.00574 | -0.069 | 147.31
4.5 | 0.905 | 0.00583 | -0.07 | 155.291
5 | 0.964 | 0.00627 | -0.071 | 153.856
5.5 | 1.021 | 0.00649 | -0.072 | 157.378
6 | 1.077 | 0.00715 | -0.072 | 150.645
6.5 | 1.131 | 0.00818 | -0.073 | 138.334
7 | 1.183 | 0.00947 | -0.074 | 124.894
7.5 | 1.233 | 0.01163 | -0.075 | 106.068
8 | 1.281 | 0.01218 | -0.075 | 105.17
8.5 | 1.325 | 0.01334 | -0.076 | 99.365
9 | 1.339 | 0.01422 | -0.075 | 94.181
9.5 | 1.373 | 0.01511 | -0.076 | 90.868
10 | 1.402 | 0.01603 | -0.076 | 87.447
10.5 | 1.427 | 0.01702 | -0.076 | 83.882
11 | 1.449 | 0.01811 | -0.077 | 80.033
11.5 | 1.466 | 0.01928 | -0.077 | 76.052
12 | 1.479 | 0.02066 | -0.078 | 71.571
12.5 | 1.477 | 0.02205 | -0.078 | 66.988
13 | 1.469 | 0.02362 | -0.079 | 62.19
13.5 | 1.455 | 0.0252 | -0.079 | 57.746
14 | 1.435 | 0.02721 | -0.079 | 52.742
14.5 | 1.411 | 0.029 | -0.08 | 48.642
15 | 1.381 | 0.03112 | -0.08 | 44.379
15.5 | 1.347 | 0.03354 | -0.08 | 40.159
16 | 1.309 | 0.03636 | -0.081 | 35.996
16.5 | 1.268 | 0.03941 | -0.081 | 32.175
17 | 1.225 | 0.04284 | -0.081 | 28.587

## 66. Re 4M Mach 0.00 (2)
BIGFOIL.COM POLAR EXPORT
GA 35-413
GA 35-413 |  |  |  | Cl Max: | 1.6991 | at alpha= | 18.5 | deg
XFOIL ncrit=9 |  |  |  | L/D Max: | 169.704 | at alpha= | 4 | deg
Re: | 4000000 |  |  | Cd Min: | 0.07742 | at alpha= | 20 | deg
Mach: | 0 |  |  | Cl=0 at alpha= | -2.9434 | deg
|  |  |  | @ Cl=0.1, Cd= | 0.0060139
|  |  |  | @ Cl=0.4, Cd= | 0.0044797
|  |  |  | @ Cl=0.6, Cd= | 0.0042845
alpha (deg) | Cl | Cd | Cm | Cl/Cd
-15.5 | -1.1005 | 0.03733 | -0.0723 | -29.4803
-15 | -1.1466 | 0.02857 | -0.0752 | -40.133
-14.5 | -1.155 | 0.026 | -0.0701 | -44.4231
-13 | -1.0741 | 0.01993 | -0.0635 | -53.8936
-12.5 | -1.0328 | 0.01844 | -0.0625 | -56.0087
-12 | -0.9878 | 0.01718 | -0.0617 | -57.4971
-11.5 | -0.9408 | 0.01601 | -0.0611 | -58.7633
-11 | -0.9006 | 0.0135 | -0.0599 | -66.7111
-10.5 | -0.8499 | 0.0125 | -0.0596 | -67.992
-10 | -0.7969 | 0.0118 | -0.0595 | -67.5339
-9.5 | -0.7429 | 0.0112 | -0.0595 | -66.3304
-8.5 | -0.6337 | 0.01006 | -0.0596 | -62.992
-8 | -0.5782 | 0.00959 | -0.0598 | -60.292
-7.5 | -0.5222 | 0.00916 | -0.06 | -57.0087
-7 | -0.4659 | 0.00876 | -0.0602 | -53.1849
-6.5 | -0.4099 | 0.00818 | -0.0604 | -50.11
-6 | -0.3531 | 0.00779 | -0.0606 | -45.3273
-5.5 | -0.2959 | 0.00749 | -0.061 | -39.506
-5 | -0.2384 | 0.00719 | -0.0613 | -33.1572
-4.5 | -0.1808 | 0.00692 | -0.0618 | -26.1272
-4 | -0.1229 | 0.00673 | -0.0622 | -18.2615
-3.5 | -0.0647 | 0.00654 | -0.0627 | -9.893
-3 | -0.0066 | 0.00638 | -0.0632 | -1.0345
-2.5 | 0.0517 | 0.00623 | -0.0637 | 8.2986
-2 | 0.1098 | 0.00597 | -0.0642 | 18.392
-1.5 | 0.1675 | 0.00559 | -0.0648 | 29.9642
-0.5 | 0.2828 | 0.00473 | -0.0662 | 59.7886
0 | 0.3411 | 0.00459 | -0.0668 | 74.3137
0.5 | 0.3995 | 0.00448 | -0.0674 | 89.1741
1 | 0.4579 | 0.00445 | -0.068 | 102.8989
1.5 | 0.5161 | 0.00433 | -0.0687 | 119.1917
2 | 0.5742 | 0.00428 | -0.0693 | 134.1589
2.5 | 0.6321 | 0.00429 | -0.0698 | 147.3427
3 | 0.6896 | 0.00433 | -0.0703 | 159.261
3.5 | 0.7468 | 0.00446 | -0.0708 | 167.4439
4 | 0.8027 | 0.00473 | -0.0711 | 169.704
4.5 | 0.8577 | 0.0051 | -0.0713 | 168.1765
5 | 0.911 | 0.00562 | -0.0713 | 162.0996
5.5 | 0.9609 | 0.0064 | -0.0707 | 150.1406
6 | 1.0078 | 0.00718 | -0.0696 | 140.3621
6.5 | 1.0579 | 0.00816 | -0.0694 | 129.6446
7 | 1.1066 | 0.009 | -0.0689 | 122.9556
7.5 | 1.1556 | 0.00971 | -0.0683 | 119.0113
8 | 1.2049 | 0.01032 | -0.0678 | 116.7539
8.5 | 1.2536 | 0.01089 | -0.0671 | 115.1148
9 | 1.3008 | 0.0115 | -0.0663 | 113.113
9.5 | 1.3457 | 0.01217 | -0.0651 | 110.5752
10 | 1.3874 | 0.01291 | -0.0634 | 107.4671
10.5 | 1.4243 | 0.01374 | -0.0611 | 103.6608
11 | 1.4467 | 0.01464 | -0.0561 | 98.8183
11.5 | 1.4692 | 0.01582 | -0.052 | 92.8698
12 | 1.4935 | 0.01722 | -0.0488 | 86.7305
12.5 | 1.5164 | 0.01891 | -0.0459 | 80.1904
13 | 1.5399 | 0.02074 | -0.0434 | 74.2478
13.5 | 1.5635 | 0.0227 | -0.0413 | 68.8767
14 | 1.5849 | 0.02492 | -0.0393 | 63.5995
14.5 | 1.6017 | 0.0276 | -0.0372 | 58.0326
15 | 1.615 | 0.0307 | -0.0353 | 52.6059
15.5 | 1.6327 | 0.03354 | -0.0339 | 48.6792
16 | 1.6497 | 0.03659 | -0.0328 | 45.0861
16.5 | 1.6635 | 0.04014 | -0.0318 | 41.4425
17 | 1.6765 | 0.04391 | -0.0312 | 38.1804
17.5 | 1.6865 | 0.04818 | -0.0308 | 35.0042
18 | 1.6943 | 0.05285 | -0.0307 | 32.0587
18.5 | 1.6991 | 0.05812 | -0.0311 | 29.2343
19 | 1.6975 | 0.06438 | -0.0318 | 26.3669
19.5 | 1.6923 | 0.07147 | -0.0332 | 23.6785
20 | 1.6971 | 0.07742 | -0.0348 | 21.9207

## 67. Re 4M Mach 0.10 (1)
BIGFOIL.COM POLAR EXPORT
GA 35-413
GA 35-413 |  |  |  | Cl Max: | 1.473 | at alpha= | 12 | deg
JavaFoil+Calcfoil stall+Eppler ext transition |  |  |  | L/D Max: | 157.208 | at alpha= | 5.5 | deg
Re: | 4000000 |  |  | Cd Min: | 0.005 | at alpha= | -0.5 | deg
Mach: | 0.1 |  |  | Cl=0 at alpha= | -2.9836 | deg
|  |  |  | @ Cl=0.1, Cd= | 0.0064453
|  |  |  | @ Cl=0.4, Cd= | 0.0051616
|  |  |  | @ Cl=0.6, Cd= | 0.0053098
alpha (deg) | Cl | Cd | Cm | Cl/Cd
-15.5 | -0.489 | 0.10519 | -0.023 | -4.646
-15 | -0.502 | 0.10043 | -0.024 | -5
-14.5 | -0.515 | 0.09435 | -0.025 | -5.455
-14 | -0.526 | 0.08885 | -0.025 | -5.918
-13.5 | -0.535 | 0.08365 | -0.026 | -6.395
-13 | -0.542 | 0.07847 | -0.027 | -6.911
-12.5 | -0.548 | 0.07244 | -0.028 | -7.565
-12 | -0.554 | 0.06408 | -0.031 | -8.648
-11.5 | -0.57 | 0.0471 | -0.037 | -12.108
-11 | -0.599 | 0.02525 | -0.043 | -23.736
-10.5 | -0.624 | 0.0133 | -0.047 | -46.936
-10 | -0.62 | 0.01141 | -0.049 | -54.32
-9.5 | -0.604 | 0.01045 | -0.05 | -57.814
-9 | -0.581 | 0.00939 | -0.051 | -61.94
-8.5 | -0.551 | 0.00898 | -0.051 | -61.421
-8 | -0.517 | 0.00852 | -0.052 | -60.709
-7.5 | -0.478 | 0.00839 | -0.053 | -57.01
-7 | -0.436 | 0.00805 | -0.053 | -54.101
-6.5 | -0.389 | 0.00778 | -0.054 | -50.044
-6 | -0.34 | 0.00777 | -0.055 | -43.806
-5.5 | -0.288 | 0.00711 | -0.056 | -40.512
-5 | -0.234 | 0.00709 | -0.056 | -32.976
-4.5 | -0.178 | 0.00695 | -0.057 | -25.561
-4 | -0.12 | 0.00694 | -0.058 | -17.29
-3.5 | -0.061 | 0.00682 | -0.058 | -8.963
-3 | -0.002 | 0.00654 | -0.059 | -0.236
-2.5 | 0.059 | 0.0065 | -0.06 | 9.03
-2 | 0.119 | 0.00642 | -0.061 | 18.577
-1.5 | 0.18 | 0.0051 | -0.061 | 35.306
-1 | 0.241 | 0.00508 | -0.062 | 47.425
-0.5 | 0.302 | 0.005 | -0.063 | 60.372
0 | 0.365 | 0.00511 | -0.064 | 71.386
0.5 | 0.426 | 0.0052 | -0.064 | 81.993
1 | 0.487 | 0.00523 | -0.065 | 93.144
1.5 | 0.549 | 0.00536 | -0.066 | 102.327
2 | 0.61 | 0.0053 | -0.067 | 115.037
2.5 | 0.671 | 0.0054 | -0.067 | 124.308
3 | 0.729 | 0.00553 | -0.068 | 132.012
3.5 | 0.79 | 0.00555 | -0.069 | 142.385
4 | 0.85 | 0.00577 | -0.07 | 147.266
4.5 | 0.91 | 0.00588 | -0.07 | 154.783
5 | 0.969 | 0.00631 | -0.071 | 153.424
5.5 | 1.026 | 0.00653 | -0.072 | 157.208
6 | 1.082 | 0.0072 | -0.073 | 150.242
6.5 | 1.136 | 0.00827 | -0.073 | 137.339
7 | 1.188 | 0.01022 | -0.074 | 116.289
7.5 | 1.238 | 0.01173 | -0.075 | 105.615
8 | 1.286 | 0.0123 | -0.076 | 104.539
8.5 | 1.33 | 0.01352 | -0.076 | 98.386
9 | 1.342 | 0.01441 | -0.075 | 93.166
9.5 | 1.375 | 0.01533 | -0.076 | 89.69
10 | 1.403 | 0.01628 | -0.076 | 86.151
10.5 | 1.427 | 0.01729 | -0.077 | 82.532
11 | 1.447 | 0.01842 | -0.077 | 78.576
11.5 | 1.463 | 0.01964 | -0.078 | 74.467
12 | 1.473 | 0.02108 | -0.078 | 69.881
12.5 | 1.468 | 0.02245 | -0.079 | 65.383
13 | 1.456 | 0.02415 | -0.079 | 60.286
13.5 | 1.438 | 0.02588 | -0.079 | 55.554
14 | 1.414 | 0.02776 | -0.08 | 50.922
14.5 | 1.384 | 0.02985 | -0.08 | 46.348
15 | 1.349 | 0.03204 | -0.08 | 42.099
15.5 | 1.309 | 0.03463 | -0.081 | 37.801
16 | 1.266 | 0.03764 | -0.081 | 33.62
16.5 | 1.218 | 0.04115 | -0.081 | 29.602
17 | 1.168 | 0.04549 | -0.081 | 25.669

## 68. Re 4M Mach 0.10 (2)
BIGFOIL.COM POLAR EXPORT
GA 35-413
GA 35-413 |  |  |  | Cl Max: | 1.6856 | at alpha= | 18.5 | deg
XFOIL ncrit=9 |  |  |  | L/D Max: | 170.084 | at alpha= | 4 | deg
Re: | 4000000 |  |  | Cd Min: | 0.08242 | at alpha= | 20 | deg
Mach: | 0.1 |  |  | Cl=0 at alpha= | -2.943 | deg
|  |  |  | @ Cl=0.1, Cd= | 0.0060353
|  |  |  | @ Cl=0.4, Cd= | 0.0044839
|  |  |  | @ Cl=0.6, Cd= | 0.0043
alpha (deg) | Cl | Cd | Cm | Cl/Cd
-15 | -1.0398 | 0.0396 | -0.0739 | -26.2576
-14 | -1.0806 | 0.02805 | -0.0746 | -38.5241
-13.5 | -1.0903 | 0.02472 | -0.0691 | -44.106
-13 | -1.0645 | 0.02231 | -0.0668 | -47.714
-12.5 | -1.0296 | 0.02025 | -0.0652 | -50.8444
-12 | -0.9886 | 0.01854 | -0.064 | -53.3225
-11.5 | -0.944 | 0.01703 | -0.0631 | -55.4316
-11 | -0.9024 | 0.01477 | -0.0619 | -61.0968
-10.5 | -0.8558 | 0.01302 | -0.0611 | -65.7296
-10 | -0.8031 | 0.01213 | -0.0608 | -66.2077
-9.5 | -0.7488 | 0.01146 | -0.0606 | -65.3403
-9 | -0.6941 | 0.01084 | -0.0605 | -64.0314
-8.5 | -0.6387 | 0.01022 | -0.0605 | -62.4951
-8 | -0.5828 | 0.00972 | -0.0606 | -59.9588
-7.5 | -0.5263 | 0.00926 | -0.0607 | -56.8359
-7 | -0.4695 | 0.00884 | -0.0608 | -53.1109
-6.5 | -0.413 | 0.00826 | -0.0609 | -50
-6 | -0.3557 | 0.00784 | -0.0612 | -45.3699
-5.5 | -0.2981 | 0.00752 | -0.0615 | -39.641
-5 | -0.2401 | 0.00722 | -0.0618 | -33.2548
-4.5 | -0.1821 | 0.00694 | -0.0622 | -26.2392
-4 | -0.1237 | 0.00675 | -0.0626 | -18.3259
-3.5 | -0.0652 | 0.00655 | -0.0631 | -9.9542
-3 | -0.0067 | 0.00639 | -0.0636 | -1.0485
-2.5 | 0.0521 | 0.00624 | -0.0641 | 8.3494
-2 | 0.1106 | 0.00599 | -0.0646 | 18.4641
-1 | 0.2265 | 0.00509 | -0.0659 | 44.499
-0.5 | 0.2846 | 0.00474 | -0.0665 | 60.0422
0 | 0.3433 | 0.00459 | -0.0672 | 74.793
0.5 | 0.4021 | 0.00448 | -0.0678 | 89.7545
1 | 0.4608 | 0.00445 | -0.0684 | 103.5506
1.5 | 0.5193 | 0.00434 | -0.069 | 119.6544
2 | 0.5779 | 0.0043 | -0.0696 | 134.3953
2.5 | 0.6361 | 0.0043 | -0.0702 | 147.9302
3 | 0.694 | 0.00435 | -0.0707 | 159.5402
3.5 | 0.7515 | 0.00447 | -0.0712 | 168.1208
4 | 0.8079 | 0.00475 | -0.0715 | 170.0842
4.5 | 0.8633 | 0.00512 | -0.0716 | 168.6133
5 | 0.9169 | 0.00565 | -0.0716 | 162.2832
6 | 1.0141 | 0.00723 | -0.0698 | 140.2628
6.5 | 1.0639 | 0.00825 | -0.0695 | 128.9576
7 | 1.1129 | 0.00909 | -0.0689 | 122.4312
7.5 | 1.1623 | 0.00979 | -0.0683 | 118.7232
8 | 1.2115 | 0.01042 | -0.0676 | 116.2668
8.5 | 1.2603 | 0.01101 | -0.0669 | 114.4687
9 | 1.3075 | 0.01163 | -0.0659 | 112.4248
9.5 | 1.3521 | 0.01232 | -0.0645 | 109.7484
10 | 1.3929 | 0.01309 | -0.0626 | 106.4095
10.5 | 1.425 | 0.01395 | -0.0591 | 102.1505
11 | 1.4449 | 0.01501 | -0.054 | 96.2625
11.5 | 1.4694 | 0.01628 | -0.0503 | 90.258
12 | 1.4933 | 0.01783 | -0.0472 | 83.7521
12.5 | 1.5155 | 0.0197 | -0.0442 | 76.9289
13 | 1.5404 | 0.02156 | -0.042 | 71.4471
13.5 | 1.5633 | 0.02367 | -0.0398 | 66.0456
14 | 1.5833 | 0.02611 | -0.0377 | 60.6396
14.5 | 1.5977 | 0.02911 | -0.0356 | 54.8849
15 | 1.6137 | 0.0321 | -0.0338 | 50.271
15.5 | 1.6304 | 0.03518 | -0.0325 | 46.3445
16 | 1.6466 | 0.03848 | -0.0314 | 42.7911
16.5 | 1.6595 | 0.04227 | -0.0305 | 39.2595
17 | 1.6711 | 0.04637 | -0.03 | 36.0384
17.5 | 1.679 | 0.05106 | -0.0297 | 32.8829
18 | 1.6839 | 0.05629 | -0.0298 | 29.9147
18.5 | 1.6856 | 0.06218 | -0.0304 | 27.1084
19 | 1.6798 | 0.06931 | -0.0316 | 24.236
19.5 | 1.6806 | 0.07588 | -0.0332 | 22.1481
20 | 1.683 | 0.08242 | -0.0351 | 20.4198

## 69. Re 4M Mach 0.25 (1)
BIGFOIL.COM POLAR EXPORT
GA 35-413
GA 35-413 |  |  |  | Cl Max: | 1.425 | at alpha= | 11.5 | deg
JavaFoil+Calcfoil stall+Eppler ext transition |  |  |  | L/D Max: | 154.067 | at alpha= | 5.5 | deg
Re: | 4000000 |  |  | Cd Min: | 0.00506 | at alpha= | -0.5 | deg
Mach: | 0.25 |  |  | Cl=0 at alpha= | -2.9839 | deg
|  |  |  | @ Cl=0.1, Cd= | 0.0064384
|  |  |  | @ Cl=0.4, Cd= | 0.0052178
|  |  |  | @ Cl=0.6, Cd= | 0.0053643
alpha (deg) | Cl | Cd | Cm | Cl/Cd
-14 | -0.268 | 0.0965 | -0.024 | -2.777
-13.5 | -0.31 | 0.09095 | -0.024 | -3.408
-13 | -0.347 | 0.08501 | -0.025 | -4.084
-12.5 | -0.38 | 0.08031 | -0.026 | -4.729
-12 | -0.407 | 0.07569 | -0.026 | -5.378
-11.5 | -0.43 | 0.07041 | -0.027 | -6.109
-11 | -0.447 | 0.0652 | -0.028 | -6.862
-10.5 | -0.461 | 0.05923 | -0.031 | -7.776
-10 | -0.475 | 0.04696 | -0.036 | -10.124
-9.5 | -0.541 | 0.0135 | -0.049 | -40.064
-9 | -0.544 | 0.01021 | -0.052 | -53.277
-8.5 | -0.53 | 0.00934 | -0.053 | -56.756
-8 | -0.505 | 0.00886 | -0.053 | -56.979
-7.5 | -0.473 | 0.00866 | -0.054 | -54.601
-7 | -0.435 | 0.00832 | -0.055 | -52.307
-6.5 | -0.392 | 0.00794 | -0.056 | -49.346
-6 | -0.344 | 0.00808 | -0.056 | -42.611
-5.5 | -0.293 | 0.00768 | -0.057 | -38.173
-5 | -0.239 | 0.00725 | -0.058 | -32.915
-4.5 | -0.182 | 0.00709 | -0.059 | -25.609
-4 | -0.123 | 0.00682 | -0.059 | -18.014
-3.5 | -0.063 | 0.00682 | -0.06 | -9.197
-3 | -0.002 | 0.00663 | -0.061 | -0.238
-2.5 | 0.06 | 0.00649 | -0.062 | 9.281
-2 | 0.122 | 0.00641 | -0.062 | 19.099
-1.5 | 0.185 | 0.00516 | -0.063 | 35.8
-1 | 0.248 | 0.0051 | -0.064 | 48.548
-0.5 | 0.31 | 0.00506 | -0.065 | 61.246
0 | 0.375 | 0.00519 | -0.065 | 72.295
0.5 | 0.438 | 0.00526 | -0.066 | 83.295
1 | 0.501 | 0.00533 | -0.067 | 93.928
1.5 | 0.564 | 0.00537 | -0.068 | 104.915
2 | 0.627 | 0.00536 | -0.068 | 116.856
2.5 | 0.689 | 0.00548 | -0.069 | 125.684
3 | 0.749 | 0.00554 | -0.07 | 135.363
3.5 | 0.812 | 0.00576 | -0.071 | 140.815
4 | 0.874 | 0.00586 | -0.072 | 149.055
4.5 | 0.935 | 0.00608 | -0.072 | 153.601
5 | 0.995 | 0.00653 | -0.073 | 152.381
5.5 | 1.053 | 0.00684 | -0.074 | 154.067
6 | 1.11 | 0.00753 | -0.075 | 147.441
6.5 | 1.165 | 0.00878 | -0.075 | 132.7
7 | 1.217 | 0.01171 | -0.076 | 103.887
7.5 | 1.266 | 0.01233 | -0.077 | 102.689
8 | 1.285 | 0.01385 | -0.076 | 92.765
8.5 | 1.322 | 0.01477 | -0.077 | 89.522
9 | 1.354 | 0.01555 | -0.077 | 87.088
9.5 | 1.38 | 0.01659 | -0.077 | 83.192
10 | 1.401 | 0.01779 | -0.078 | 78.755
10.5 | 1.416 | 0.01896 | -0.078 | 74.695
11 | 1.424 | 0.02037 | -0.079 | 69.93
11.5 | 1.425 | 0.02185 | -0.079 | 65.208
12 | 1.418 | 0.02355 | -0.08 | 60.221
12.5 | 1.387 | 0.02547 | -0.08 | 54.455
13 | 1.344 | 0.02768 | -0.08 | 48.563
13.5 | 1.291 | 0.03008 | -0.081 | 42.91
14 | 1.227 | 0.0327 | -0.081 | 37.517
14.5 | 1.152 | 0.03599 | -0.081 | 32.002
15 | 1.067 | 0.04007 | -0.081 | 26.634
15.5 | 0.965 | 0.05034 | -0.079 | 19.162
16 | 0.83 | 0.08001 | -0.072 | 10.378
16.5 | 0.697 | 0.12428 | -0.055 | 5.608

## 70. Re 4M Mach 0.25 (2)
BIGFOIL.COM POLAR EXPORT
GA 35-413
GA 35-413 |  |  |  | Cl Max: | 1.6245 | at alpha= | 16.5 | deg
XFOIL ncrit=9 |  |  |  | L/D Max: | 172.495 | at alpha= | 4 | deg
Re: | 4000000 |  |  | Cd Min: | 0.1739 | at alpha= | -15.5 | deg
Mach: | 0.25 |  |  | Cl=0 at alpha= | -2.9425 | deg
|  |  |  | @ Cl=0.1, Cd= | 0.0061457
|  |  |  | @ Cl=0.4, Cd= | 0.0045637
|  |  |  | @ Cl=0.6, Cd= | 0.00437
alpha (deg) | Cl | Cd | Cm | Cl/Cd
-15.5 | -0.4832 | 0.1739 | 0.0021 | -2.7786
-15 | -0.4668 | 0.16648 | -0.002 | -2.8039
-13 | -0.6111 | 0.08927 | -0.0421 | -6.8455
-12.5 | -0.6909 | 0.06726 | -0.0568 | -10.2721
-12 | -0.7764 | 0.04213 | -0.0751 | -18.4287
-11.5 | -0.812 | 0.03383 | -0.0793 | -24.0024
-11 | -0.8556 | 0.02705 | -0.0745 | -31.6303
-10.5 | -0.8569 | 0.02024 | -0.0714 | -42.337
-10 | -0.8231 | 0.01643 | -0.0693 | -50.0974
-9.5 | -0.775 | 0.01421 | -0.0678 | -54.5391
-9 | -0.7213 | 0.01273 | -0.0668 | -56.6614
-8.5 | -0.6653 | 0.01158 | -0.0659 | -57.4525
-8 | -0.6075 | 0.01068 | -0.0653 | -56.882
-7 | -0.4894 | 0.00936 | -0.0646 | -52.2863
-6.5 | -0.4298 | 0.00883 | -0.0644 | -48.675
-6 | -0.3705 | 0.00815 | -0.0643 | -45.4601
-5.5 | -0.3104 | 0.00774 | -0.0643 | -40.1034
-5 | -0.2498 | 0.0074 | -0.0644 | -33.7568
-4.5 | -0.1893 | 0.00709 | -0.0646 | -26.6996
-4 | -0.1286 | 0.00681 | -0.0649 | -18.884
-3.5 | -0.0678 | 0.00662 | -0.0653 | -10.2417
-3 | -0.007 | 0.00646 | -0.0657 | -1.0836
-2.5 | 0.0539 | 0.00629 | -0.0662 | 8.5692
-2 | 0.1146 | 0.0061 | -0.0667 | 18.7869
-1.5 | 0.1747 | 0.00568 | -0.0672 | 30.757
-1 | 0.2346 | 0.00517 | -0.0679 | 45.3772
-0.5 | 0.2946 | 0.00481 | -0.0686 | 61.2474
0 | 0.3553 | 0.00463 | -0.0692 | 76.7387
0.5 | 0.416 | 0.00454 | -0.0699 | 91.63
1 | 0.477 | 0.00449 | -0.0705 | 106.2361
1.5 | 0.5374 | 0.00443 | -0.0711 | 121.3093
2 | 0.5981 | 0.00437 | -0.0718 | 136.865
2.5 | 0.6586 | 0.00437 | -0.0723 | 150.7094
3 | 0.7185 | 0.00444 | -0.0728 | 161.8243
3.5 | 0.7782 | 0.00456 | -0.0732 | 170.6579
4 | 0.8366 | 0.00485 | -0.0735 | 172.4948
4.5 | 0.894 | 0.00525 | -0.0735 | 170.2857
5 | 0.9489 | 0.00586 | -0.0732 | 161.9283
6.5 | 1.0978 | 0.00868 | -0.07 | 126.4747
7 | 1.1471 | 0.00959 | -0.0688 | 119.6142
7.5 | 1.197 | 0.01034 | -0.0677 | 115.764
8 | 1.2469 | 0.011 | -0.0664 | 113.3545
8.5 | 1.2946 | 0.0117 | -0.0648 | 110.6496
9 | 1.3389 | 0.01247 | -0.0626 | 107.3697
9.5 | 1.3747 | 0.01333 | -0.059 | 103.1283
10 | 1.3957 | 0.01444 | -0.0534 | 96.6551
10.5 | 1.4201 | 0.01589 | -0.0491 | 89.3707
11 | 1.4463 | 0.01755 | -0.0457 | 82.4103
11.5 | 1.4712 | 0.01952 | -0.0426 | 75.3689
12 | 1.4931 | 0.02185 | -0.0395 | 68.3341
12.5 | 1.5175 | 0.02417 | -0.0371 | 62.7844
13 | 1.5388 | 0.02685 | -0.0346 | 57.311
13.5 | 1.5572 | 0.02987 | -0.0324 | 52.1326
14 | 1.5686 | 0.03359 | -0.0301 | 46.6984
14.5 | 1.5846 | 0.03719 | -0.0285 | 42.6082
15 | 1.5982 | 0.04124 | -0.0271 | 38.7536
15.5 | 1.6088 | 0.04578 | -0.0261 | 35.142
16 | 1.6205 | 0.05045 | -0.0255 | 32.1209
16.5 | 1.6245 | 0.0562 | -0.0254 | 28.9057
17 | 1.6245 | 0.06268 | -0.0259 | 25.9174
17.5 | 1.6151 | 0.07071 | -0.0272 | 22.8412
18 | 1.6103 | 0.07861 | -0.0291 | 20.4847
18.5 | 1.6003 | 0.08762 | -0.032 | 18.2641
19 | 1.5857 | 0.0977 | -0.0358 | 16.2303
19.5 | 1.5689 | 0.10858 | -0.0406 | 14.4493
20 | 1.5468 | 0.12066 | -0.0466 | 12.8195

## 71. Re 4M Mach 0.50 (1)
BIGFOIL.COM POLAR EXPORT
GA 35-413
GA 35-413 |  |  |  | Cl Max: | 1.303 | at alpha= | 8 | deg
JavaFoil+Calcfoil stall+Eppler ext transition |  |  |  | L/D Max: | 152.106 | at alpha= | 4 | deg
Re: | 4000000 |  |  | Cd Min: | 0.00513 | at alpha= | -0.5 | deg
Mach: | 0.5 |  |  | Cl=0 at alpha= | -2.9855 | deg
|  |  |  | @ Cl=0.1, Cd= | 0.006824
|  |  |  | @ Cl=0.4, Cd= | 0.0053623
|  |  |  | @ Cl=0.6, Cd= | 0.0057857
alpha (deg) | Cl | Cd | Cm | Cl/Cd
-20 | -0.935 | 0.16441 | -0.026 | -5.686
-19.5 | -0.908 | 0.15725 | -0.026 | -5.776
-19 | -0.882 | 0.15554 | -0.026 | -5.668
-18.5 | -0.855 | 0.14779 | -0.026 | -5.784
-18 | -0.83 | 0.14729 | -0.027 | -5.636
-17.5 | -0.803 | 0.13894 | -0.028 | -5.78
-17 | -0.776 | 0.13362 | -0.028 | -5.805
-16.5 | -0.748 | 0.13145 | -0.027 | -5.688
-16 | -0.719 | 0.12647 | -0.027 | -5.684
-15.5 | -0.691 | 0.122 | -0.027 | -5.668
-15 | -0.664 | 0.11693 | -0.027 | -5.68
-14.5 | -0.637 | 0.11255 | -0.027 | -5.661
-14 | -0.61 | 0.10948 | -0.027 | -5.57
-13.5 | -0.583 | 0.10368 | -0.028 | -5.62
-13 | -0.556 | 0.10501 | -0.028 | -5.293
-12.5 | -0.528 | 0.09596 | -0.028 | -5.503
-12 | -0.499 | 0.08929 | -0.026 | -5.587
-11.5 | -0.472 | 0.08646 | -0.026 | -5.454
-11 | -0.444 | 0.08338 | -0.027 | -5.328
-10.5 | -0.417 | 0.08 | -0.027 | -5.211
-10 | -0.389 | 0.07893 | -0.027 | -4.934
-9.5 | -0.362 | 0.07622 | -0.028 | -4.749
-9 | -0.334 | 0.06419 | -0.027 | -5.203
-8.5 | -0.307 | 0.05606 | -0.028 | -5.473
-8 | -0.281 | 0.0493 | -0.032 | -5.691
-7.5 | -0.252 | 0.0494 | -0.029 | -5.091
-7 | -0.224 | 0.04664 | -0.03 | -4.802
-6.5 | -0.197 | 0.04162 | -0.035 | -4.744
-6 | -0.207 | 0.00875 | -0.063 | -23.65
-5.5 | -0.283 | 0.00823 | -0.064 | -34.412
-5 | -0.248 | 0.00773 | -0.065 | -32.089
-4.5 | -0.195 | 0.00747 | -0.065 | -26.146
-4 | -0.134 | 0.00734 | -0.066 | -18.316
-3.5 | -0.069 | 0.00708 | -0.067 | -9.792
-3 | -0.002 | 0.00688 | -0.068 | -0.255
-2.5 | 0.067 | 0.00689 | -0.069 | 9.746
-2 | 0.137 | 0.00675 | -0.07 | 20.26
-1.5 | 0.207 | 0.00543 | -0.07 | 38.049
-1 | 0.277 | 0.00535 | -0.071 | 51.701
-0.5 | 0.347 | 0.00513 | -0.072 | 67.557
0 | 0.42 | 0.00545 | -0.073 | 76.983
0.5 | 0.49 | 0.00558 | -0.074 | 87.783
1 | 0.56 | 0.0057 | -0.075 | 98.254
1.5 | 0.63 | 0.00585 | -0.076 | 107.824
2 | 0.7 | 0.0058 | -0.077 | 120.776
2.5 | 0.771 | 0.00589 | -0.077 | 130.9
3 | 0.837 | 0.00606 | -0.078 | 137.982
3.5 | 0.906 | 0.00627 | -0.079 | 144.401
4 | 0.975 | 0.00641 | -0.08 | 152.106
4.5 | 1.042 | 0.00706 | -0.081 | 147.607
5 | 1.108 | 0.00779 | -0.082 | 142.283
5.5 | 1.17 | 0.00878 | -0.083 | 133.31
6 | 1.228 | 0.01065 | -0.083 | 115.308
6.5 | 1.244 | 0.01444 | -0.082 | 86.159
7 | 1.281 | 0.01559 | -0.082 | 82.138
7.5 | 1.302 | 0.01762 | -0.083 | 73.903
8 | 1.303 | 0.01911 | -0.083 | 68.172
8.5 | 1.26 | 0.02093 | -0.084 | 60.181
9 | 1.047 | 0.02288 | -0.084 | 45.769
9.5 | 0.823 | 0.02565 | -0.084 | 32.081
10 | 0.852 | 0.02811 | -0.085 | 30.289
10.5 | 0.88 | 0.03058 | -0.085 | 28.764
11 | 0.78 | 0.0827 | -0.044 | 9.426
11.5 | 0.807 | 0.08668 | -0.043 | 9.306
12 | 0.834 | 0.09265 | -0.045 | 9.006
12.5 | 0.867 | 0.09611 | -0.052 | 9.022
13 | 0.899 | 0.10245 | -0.056 | 8.772

## 72. Re 4M Mach 0.50 (2)
BIGFOIL.COM POLAR EXPORT
GA 35-413
GA 35-413 |  |  |  | Cl Max: | 1.4385 | at alpha= | 11 | deg
XFOIL ncrit=9 |  |  |  | L/D Max: | 184.183 | at alpha= | 4 | deg
Re: | 4000000 |  |  | Cd Min: | 0.26253 | at alpha= | -20 | deg
Mach: | 0.5 |  |  | Cl=0 at alpha= | -2.9373 | deg
|  |  |  | @ Cl=0.1, Cd= | 0.0064435
|  |  |  | @ Cl=0.4, Cd= | 0.0048616
|  |  |  | @ Cl=0.6, Cd= | 0.0047371
alpha (deg) | Cl | Cd | Cm | Cl/Cd
-20 | -0.6972 | 0.26253 | 0.0523 | -2.6557
-19.5 | -0.6742 | 0.25376 | 0.0469 | -2.6568
-19 | -0.6523 | 0.24525 | 0.0416 | -2.6597
-18.5 | -0.6287 | 0.23773 | 0.0365 | -2.6446
-18 | -0.6055 | 0.23031 | 0.0316 | -2.6291
-17.5 | -0.583 | 0.2229 | 0.027 | -2.6155
-17 | -0.56 | 0.21453 | 0.0221 | -2.6104
-16.5 | -0.538 | 0.20615 | 0.0172 | -2.6098
-16 | -0.5168 | 0.19729 | 0.0122 | -2.6195
-15.5 | -0.4951 | 0.18895 | 0.0074 | -2.6203
-15 | -0.4734 | 0.18096 | 0.0026 | -2.616
-14.5 | -0.4545 | 0.17243 | -0.0022 | -2.6359
-14 | -0.4328 | 0.16501 | -0.0067 | -2.6229
-13.5 | -0.4114 | 0.15757 | -0.0111 | -2.6109
-13 | -0.398 | 0.1469 | -0.0163 | -2.7093
-12 | -0.3607 | 0.13179 | -0.0252 | -2.7369
-11 | -0.3336 | 0.11455 | -0.0346 | -2.9123
-10.5 | -0.3206 | 0.10642 | -0.0391 | -3.0126
-10 | -0.3129 | 0.09745 | -0.0441 | -3.2109
-9.5 | -0.3116 | 0.08783 | -0.0494 | -3.5478
-9 | -0.3117 | 0.07861 | -0.0548 | -3.9651
-8.5 | -0.3184 | 0.06891 | -0.0607 | -4.6205
-8 | -0.3361 | 0.05786 | -0.0682 | -5.8088
-7.5 | -0.3591 | 0.04429 | -0.0813 | -8.1079
-7 | -0.3964 | 0.03605 | -0.084 | -10.9958
-6.5 | -0.4112 | 0.02656 | -0.0843 | -15.4819
-6 | -0.409 | 0.01577 | -0.0823 | -25.9353
-5.5 | -0.3614 | 0.01063 | -0.0797 | -33.9981
-5 | -0.2949 | 0.00875 | -0.0777 | -33.7029
-4.5 | -0.2238 | 0.00789 | -0.0766 | -28.365
-4 | -0.152 | 0.00736 | -0.0758 | -20.6522
-3.5 | -0.0802 | 0.00698 | -0.0755 | -11.49
-3 | -0.0089 | 0.00674 | -0.0755 | -1.3205
-2.5 | 0.0621 | 0.00654 | -0.0756 | 9.4954
-2 | 0.1328 | 0.00636 | -0.0759 | 20.8805
-1.5 | 0.2027 | 0.00611 | -0.0763 | 33.1751
-0.5 | 0.3403 | 0.00505 | -0.0777 | 67.3861
0 | 0.41 | 0.00483 | -0.0784 | 84.8861
0.5 | 0.4799 | 0.00475 | -0.0791 | 101.0316
1 | 0.5502 | 0.00473 | -0.0798 | 116.3214
1.5 | 0.6201 | 0.00474 | -0.0805 | 130.8228
2 | 0.6905 | 0.00473 | -0.0811 | 145.9831
2.5 | 0.7606 | 0.00473 | -0.0816 | 160.8034
3 | 0.8303 | 0.00482 | -0.082 | 172.2614
3.5 | 0.9001 | 0.00497 | -0.0821 | 181.1066
4 | 0.9688 | 0.00526 | -0.082 | 184.1825
4.5 | 1.0339 | 0.00585 | -0.0813 | 176.735
5 | 1.0921 | 0.00686 | -0.0795 | 159.1983
5.5 | 1.1405 | 0.00824 | -0.0761 | 138.4102
6 | 1.1802 | 0.00946 | -0.071 | 124.7569
6.5 | 1.2199 | 0.011 | -0.0665 | 110.9
7 | 1.2391 | 0.01247 | -0.0587 | 99.3665
7.5 | 1.2681 | 0.01429 | -0.0535 | 88.7404
8 | 1.3013 | 0.01634 | -0.0492 | 79.6389
8.5 | 1.3343 | 0.01864 | -0.0452 | 71.5826
9 | 1.3625 | 0.02138 | -0.0411 | 63.7278
9.5 | 1.3881 | 0.02446 | -0.0372 | 56.7498
10 | 1.4121 | 0.02783 | -0.0333 | 50.7402
10.5 | 1.4281 | 0.03192 | -0.0295 | 44.74
11 | 1.4385 | 0.03679 | -0.0261 | 39.1003
11.5 | 1.4383 | 0.0429 | -0.0233 | 33.5268
12 | 1.4253 | 0.05052 | -0.0215 | 28.2126
12.5 | 1.4067 | 0.05926 | -0.0211 | 23.7378
13 | 1.3835 | 0.06924 | -0.0223 | 19.9812
13.5 | 1.3565 | 0.08059 | -0.0255 | 16.8321
14 | 1.3273 | 0.09329 | -0.0307 | 14.2277
14.5 | 1.2933 | 0.10763 | -0.0382 | 12.0162
15 | 1.2628 | 0.12251 | -0.047 | 10.3077
15.5 | 1.2355 | 0.13787 | -0.0569 | 8.9613
16 | 1.2127 | 0.15313 | -0.0671 | 7.9194

## 73. Re 5M Mach 0.00 (1)
BIGFOIL.COM POLAR EXPORT
GA 35-413
GA 35-413 |  |  |  | Cl Max: | 1.482 | at alpha= | 12 | deg
JavaFoil+Calcfoil stall+Eppler ext transition |  |  |  | L/D Max: | 152.259 | at alpha= | 5.5 | deg
Re: | 5000000 |  |  | Cd Min: | 0.00491 | at alpha= | -0.5 | deg
Mach: | 0 |  |  | Cl=0 at alpha= | -2.9833 | deg
|  |  |  | @ Cl=0.1, Cd= | 0.0061925
|  |  |  | @ Cl=0.4, Cd= | 0.0050867
|  |  |  | @ Cl=0.6, Cd= | 0.0051946
alpha (deg) | Cl | Cd | Cm | Cl/Cd
-16 | -0.514 | 0.10878 | -0.023 | -4.725
-15.5 | -0.526 | 0.10263 | -0.024 | -5.125
-15 | -0.537 | 0.09581 | -0.025 | -5.61
-14.5 | -0.547 | 0.09047 | -0.026 | -6.048
-14 | -0.556 | 0.08482 | -0.027 | -6.549
-13.5 | -0.563 | 0.07864 | -0.028 | -7.157
-13 | -0.569 | 0.0722 | -0.029 | -7.883
-12.5 | -0.577 | 0.06219 | -0.032 | -9.277
-12 | -0.61 | 0.03548 | -0.039 | -17.185
-11.5 | -0.639 | 0.01918 | -0.044 | -33.301
-11 | -0.647 | 0.01381 | -0.046 | -46.897
-10.5 | -0.644 | 0.01121 | -0.048 | -57.417
-10 | -0.631 | 0.0105 | -0.049 | -60.126
-9.5 | -0.612 | 0.00987 | -0.05 | -61.951
-9 | -0.585 | 0.00896 | -0.05 | -65.307
-8.5 | -0.554 | 0.00857 | -0.051 | -64.577
-8 | -0.518 | 0.00812 | -0.052 | -63.79
-7.5 | -0.479 | 0.00798 | -0.052 | -59.952
-7 | -0.435 | 0.00811 | -0.053 | -53.687
-6.5 | -0.389 | 0.00776 | -0.054 | -50.108
-6 | -0.339 | 0.00717 | -0.055 | -47.308
-5.5 | -0.287 | 0.00686 | -0.055 | -41.869
-5 | -0.233 | 0.00686 | -0.056 | -33.964
-4.5 | -0.177 | 0.00662 | -0.057 | -26.724
-4 | -0.119 | 0.0067 | -0.057 | -17.822
-3.5 | -0.061 | 0.00652 | -0.058 | -9.335
-3 | -0.002 | 0.00629 | -0.059 | -0.244
-2.5 | 0.058 | 0.00622 | -0.06 | 9.393
-2 | 0.119 | 0.00618 | -0.06 | 19.204
-1.5 | 0.179 | 0.00508 | -0.061 | 35.255
-1 | 0.24 | 0.00496 | -0.062 | 48.309
-0.5 | 0.3 | 0.00491 | -0.063 | 61.192
0 | 0.363 | 0.00502 | -0.063 | 72.371
0.5 | 0.424 | 0.00513 | -0.064 | 82.726
1 | 0.485 | 0.00514 | -0.065 | 94.316
1.5 | 0.546 | 0.00523 | -0.066 | 104.41
2 | 0.607 | 0.00519 | -0.066 | 116.957
2.5 | 0.667 | 0.00532 | -0.067 | 125.483
3 | 0.726 | 0.00539 | -0.068 | 134.571
3.5 | 0.786 | 0.00545 | -0.069 | 144.326
4 | 0.846 | 0.00593 | -0.069 | 142.74
4.5 | 0.905 | 0.00625 | -0.07 | 144.943
5 | 0.964 | 0.00643 | -0.071 | 150.048
5.5 | 1.021 | 0.00671 | -0.072 | 152.259
6 | 1.077 | 0.0074 | -0.072 | 145.613
6.5 | 1.131 | 0.00859 | -0.073 | 131.666
7 | 1.183 | 0.00983 | -0.074 | 120.383
7.5 | 1.233 | 0.01119 | -0.075 | 110.245
8 | 1.281 | 0.01174 | -0.075 | 109.095
8.5 | 1.325 | 0.01271 | -0.076 | 104.313
9 | 1.367 | 0.01328 | -0.077 | 102.971
9.5 | 1.376 | 0.01453 | -0.076 | 94.711
10 | 1.406 | 0.01527 | -0.076 | 92.063
10.5 | 1.431 | 0.01619 | -0.077 | 88.429
11 | 1.452 | 0.01725 | -0.077 | 84.22
11.5 | 1.47 | 0.01835 | -0.078 | 80.089
12 | 1.482 | 0.01965 | -0.078 | 75.449
12.5 | 1.481 | 0.02096 | -0.078 | 70.638
13 | 1.473 | 0.02244 | -0.079 | 65.615
13.5 | 1.459 | 0.02393 | -0.079 | 60.955
14 | 1.439 | 0.02581 | -0.08 | 55.741
14.5 | 1.414 | 0.0276 | -0.08 | 51.225
15 | 1.384 | 0.02959 | -0.08 | 46.78
15.5 | 1.35 | 0.03187 | -0.081 | 42.363
16 | 1.313 | 0.03444 | -0.081 | 38.112
16.5 | 1.272 | 0.0373 | -0.081 | 34.088
17 | 1.228 | 0.04046 | -0.081 | 30.36

## 74. Re 5M Mach 0.00 (2)
BIGFOIL.COM POLAR EXPORT
GA 35-413
GA 35-413 |  |  |  | Cl Max: | 1.7398 | at alpha= | 20 | deg
XFOIL ncrit=9 |  |  |  | L/D Max: | 170.296 | at alpha= | 3.5 | deg
Re: | 5000000 |  |  | Cd Min: | 0.07131 | at alpha= | 20 | deg
Mach: | 0 |  |  | Cl=0 at alpha= | -2.9426 | deg
|  |  |  | @ Cl=0.1, Cd= | 0.0058406
|  |  |  | @ Cl=0.4, Cd= | 0.0043402
|  |  |  | @ Cl=0.6, Cd= | 0.0042143
alpha (deg) | Cl | Cd | Cm | Cl/Cd
-17 | -1.2204 | 0.04092 | -0.0705 | -29.824
-16.5 | -1.2467 | 0.03209 | -0.0757 | -38.8501
-16 | -1.2534 | 0.02743 | -0.0764 | -45.6945
-15.5 | -1.2642 | 0.02482 | -0.0711 | -50.9347
-14.5 | -1.2237 | 0.02079 | -0.0649 | -58.86
-14 | -1.1868 | 0.01924 | -0.0634 | -61.684
-13.5 | -1.1461 | 0.01781 | -0.0622 | -64.3515
-13 | -1.1015 | 0.01661 | -0.0614 | -66.3155
-12.5 | -1.0545 | 0.01554 | -0.0607 | -67.8571
-12 | -1.0052 | 0.01467 | -0.0603 | -68.5208
-11.5 | -0.9544 | 0.01388 | -0.06 | -68.7608
-11 | -0.9025 | 0.01318 | -0.0598 | -68.475
-10.5 | -0.85 | 0.01249 | -0.0596 | -68.0544
-10 | -0.8009 | 0.01101 | -0.0591 | -72.743
-9.5 | -0.7468 | 0.01042 | -0.0591 | -71.6699
-9 | -0.6918 | 0.0099 | -0.0592 | -69.8788
-8.5 | -0.6365 | 0.00941 | -0.0593 | -67.6408
-8 | -0.5806 | 0.00897 | -0.0595 | -64.7269
-7.5 | -0.5243 | 0.00857 | -0.0597 | -61.1785
-7 | -0.4678 | 0.00821 | -0.06 | -56.9793
-6.5 | -0.4108 | 0.00787 | -0.0603 | -52.1982
-6 | -0.3538 | 0.00751 | -0.0606 | -47.1105
-5.5 | -0.2966 | 0.00717 | -0.0609 | -41.3668
-5 | -0.2389 | 0.00692 | -0.0613 | -34.5231
-4.5 | -0.1812 | 0.00665 | -0.0617 | -27.2481
-3.5 | -0.0651 | 0.00628 | -0.0627 | -10.3662
-3 | -0.0067 | 0.00613 | -0.0632 | -1.093
-2.5 | 0.0517 | 0.00599 | -0.0637 | 8.6311
-2 | 0.1099 | 0.00581 | -0.0643 | 18.9157
-1.5 | 0.1679 | 0.00543 | -0.0649 | 30.9208
-1 | 0.2257 | 0.00505 | -0.0655 | 44.6931
-0.5 | 0.2835 | 0.00466 | -0.0662 | 60.8369
0 | 0.3418 | 0.00445 | -0.0669 | 76.809
0.5 | 0.4001 | 0.00434 | -0.0675 | 92.1889
1 | 0.4586 | 0.0043 | -0.0681 | 106.6512
1.5 | 0.517 | 0.00423 | -0.0688 | 122.2222
2 | 0.5751 | 0.00421 | -0.0694 | 136.6033
2.5 | 0.6329 | 0.00422 | -0.07 | 149.9763
3 | 0.6904 | 0.00428 | -0.0705 | 161.3084
3.5 | 0.7476 | 0.00439 | -0.071 | 170.2961
4 | 0.8029 | 0.00477 | -0.0713 | 168.3229
4.5 | 0.8574 | 0.00522 | -0.0714 | 164.2529
5 | 0.9105 | 0.0058 | -0.0714 | 156.9828
6 | 1.0105 | 0.00733 | -0.0705 | 137.8581
7 | 1.1087 | 0.00878 | -0.0692 | 126.2756
7.5 | 1.159 | 0.0094 | -0.0688 | 123.2979
8 | 1.2092 | 0.00995 | -0.0684 | 121.5276
8.5 | 1.2585 | 0.0105 | -0.0679 | 119.8571
9 | 1.3069 | 0.01106 | -0.0672 | 118.1646
9.5 | 1.3533 | 0.01166 | -0.0662 | 116.0635
10 | 1.3966 | 0.01236 | -0.0648 | 112.9935
10.5 | 1.436 | 0.01314 | -0.0628 | 109.2846
11 | 1.4668 | 0.01394 | -0.0592 | 105.2224
11.5 | 1.4876 | 0.01494 | -0.0544 | 99.5716
12 | 1.5087 | 0.01631 | -0.0504 | 92.5015
12.5 | 1.5351 | 0.01768 | -0.0476 | 86.8269
13 | 1.5601 | 0.01929 | -0.0451 | 80.8761
13.5 | 1.5832 | 0.02117 | -0.0427 | 74.7851
14 | 1.6016 | 0.02352 | -0.0402 | 68.0952
14.5 | 1.6225 | 0.02581 | -0.0383 | 62.8632
15 | 1.6422 | 0.02828 | -0.0365 | 58.0693
15.5 | 1.66 | 0.031 | -0.0349 | 53.5484
16 | 1.6769 | 0.03392 | -0.0336 | 49.4369
16.5 | 1.6905 | 0.03731 | -0.0324 | 45.3096
17 | 1.702 | 0.0411 | -0.0315 | 41.4112
17.5 | 1.7092 | 0.0455 | -0.0308 | 37.5648
18 | 1.7157 | 0.05023 | -0.0306 | 34.1569
18.5 | 1.7222 | 0.05514 | -0.0307 | 31.2332
19 | 1.7306 | 0.06004 | -0.0312 | 28.8241
19.5 | 1.736 | 0.06545 | -0.032 | 26.5241
20 | 1.7398 | 0.07131 | -0.0332 | 24.3977

## 75. Re 5M Mach 0.10 (1)
BIGFOIL.COM POLAR EXPORT
GA 35-413
GA 35-413 |  |  |  | Cl Max: | 1.476 | at alpha= | 12 | deg
JavaFoil+Calcfoil stall+Eppler ext transition |  |  |  | L/D Max: | 150.833 | at alpha= | 5.5 | deg
Re: | 5000000 |  |  | Cd Min: | 0.00493 | at alpha= | -1 | deg
Mach: | 0.1 |  |  | Cl=0 at alpha= | -2.9836 | deg
|  |  |  | @ Cl=0.1, Cd= | 0.0061875
|  |  |  | @ Cl=0.4, Cd= | 0.0050887
|  |  |  | @ Cl=0.6, Cd= | 0.0052182
alpha (deg) | Cl | Cd | Cm | Cl/Cd
-15.5 | -0.489 | 0.10438 | -0.024 | -4.684
-15 | -0.504 | 0.09718 | -0.025 | -5.181
-14.5 | -0.516 | 0.09224 | -0.025 | -5.591
-14 | -0.527 | 0.0862 | -0.026 | -6.117
-13.5 | -0.537 | 0.08116 | -0.027 | -6.612
-13 | -0.545 | 0.075 | -0.029 | -7.269
-12.5 | -0.553 | 0.06684 | -0.031 | -8.277
-12 | -0.569 | 0.05153 | -0.035 | -11.043
-11.5 | -0.606 | 0.02636 | -0.042 | -22.984
-11 | -0.627 | 0.01594 | -0.046 | -39.302
-10.5 | -0.631 | 0.01167 | -0.048 | -54.102
-10 | -0.623 | 0.01074 | -0.049 | -57.988
-9.5 | -0.606 | 0.00997 | -0.05 | -60.789
-9 | -0.582 | 0.00901 | -0.051 | -64.531
-8.5 | -0.552 | 0.00861 | -0.051 | -64.029
-8 | -0.517 | 0.00815 | -0.052 | -63.429
-7.5 | -0.478 | 0.00801 | -0.053 | -59.687
-7 | -0.436 | 0.00815 | -0.053 | -53.481
-6.5 | -0.39 | 0.00779 | -0.054 | -50.027
-6 | -0.34 | 0.00718 | -0.055 | -47.403
-5.5 | -0.288 | 0.00689 | -0.056 | -41.801
-5 | -0.234 | 0.00688 | -0.056 | -34.007
-4.5 | -0.178 | 0.00664 | -0.057 | -26.763
-4 | -0.12 | 0.00669 | -0.058 | -17.937
-3.5 | -0.061 | 0.00649 | -0.058 | -9.423
-3 | -0.002 | 0.00637 | -0.059 | -0.242
-2.5 | 0.059 | 0.00629 | -0.06 | 9.329
-2 | 0.119 | 0.00614 | -0.061 | 19.422
-1.5 | 0.18 | 0.00505 | -0.061 | 35.646
-1 | 0.241 | 0.00493 | -0.062 | 48.85
-0.5 | 0.302 | 0.00493 | -0.063 | 61.246
0 | 0.365 | 0.00506 | -0.064 | 72.21
0.5 | 0.426 | 0.00511 | -0.064 | 83.4
1 | 0.487 | 0.00512 | -0.065 | 95.127
1.5 | 0.549 | 0.00526 | -0.066 | 104.229
2 | 0.61 | 0.00521 | -0.067 | 116.959
2.5 | 0.671 | 0.0053 | -0.067 | 126.494
3 | 0.729 | 0.00542 | -0.068 | 134.555
3.5 | 0.79 | 0.00544 | -0.069 | 145.163
4 | 0.85 | 0.00597 | -0.07 | 142.355
4.5 | 0.91 | 0.00629 | -0.07 | 144.621
5 | 0.969 | 0.00647 | -0.071 | 149.65
5.5 | 1.026 | 0.0068 | -0.072 | 150.833
6 | 1.082 | 0.00745 | -0.073 | 145.293
6.5 | 1.136 | 0.00869 | -0.073 | 130.804
7 | 1.188 | 0.00991 | -0.074 | 119.953
7.5 | 1.238 | 0.01129 | -0.075 | 109.668
8 | 1.286 | 0.01186 | -0.076 | 108.397
8.5 | 1.33 | 0.01281 | -0.077 | 103.829
9 | 1.371 | 0.01346 | -0.077 | 101.854
9.5 | 1.378 | 0.01474 | -0.076 | 93.486
10 | 1.407 | 0.01551 | -0.077 | 90.703
10.5 | 1.431 | 0.01646 | -0.077 | 86.943
11 | 1.45 | 0.01754 | -0.077 | 82.695
11.5 | 1.466 | 0.01869 | -0.078 | 78.431
12 | 1.476 | 0.02004 | -0.078 | 73.681
12.5 | 1.471 | 0.0214 | -0.079 | 68.747
13 | 1.46 | 0.02295 | -0.079 | 63.598
13.5 | 1.441 | 0.02461 | -0.08 | 58.579
14 | 1.417 | 0.02638 | -0.08 | 53.709
14.5 | 1.387 | 0.02841 | -0.08 | 48.814
15 | 1.352 | 0.03044 | -0.081 | 44.409
15.5 | 1.313 | 0.0329 | -0.081 | 39.894
16 | 1.269 | 0.03568 | -0.081 | 35.565
16.5 | 1.222 | 0.03888 | -0.081 | 31.427
17 | 1.172 | 0.04261 | -0.081 | 27.516

## 76. Re 5M Mach 0.10 (2)
BIGFOIL.COM POLAR EXPORT
GA 35-413
GA 35-413 |  |  |  | Cl Max: | 1.7267 | at alpha= | 20 | deg
XFOIL ncrit=9 |  |  |  | L/D Max: | 171 | at alpha= | 3.5 | deg
Re: | 5000000 |  |  | Cd Min: | 0.07607 | at alpha= | 20 | deg
Mach: | 0.1 |  |  | Cl=0 at alpha= | -2.9429 | deg
|  |  |  | @ Cl=0.1, Cd= | 0.005851
|  |  |  | @ Cl=0.4, Cd= | 0.0043546
|  |  |  | @ Cl=0.6, Cd= | 0.0042347
alpha (deg) | Cl | Cd | Cm | Cl/Cd
-16.5 | -1.0711 | 0.0597 | -0.0567 | -17.9414
-16 | -1.1442 | 0.04032 | -0.0722 | -28.378
-15.5 | -1.1586 | 0.03232 | -0.0784 | -35.8478
-15 | -1.2004 | 0.0264 | -0.0755 | -45.4697
-14.5 | -1.2001 | 0.02408 | -0.0701 | -49.838
-14 | -1.1757 | 0.02182 | -0.0675 | -53.8818
-13.5 | -1.1431 | 0.01974 | -0.0656 | -57.9078
-13 | -1.1029 | 0.01809 | -0.0642 | -60.9674
-12.5 | -1.0586 | 0.01668 | -0.0631 | -63.4652
-11.5 | -0.9609 | 0.01451 | -0.0618 | -66.2233
-11 | -0.9093 | 0.01366 | -0.0613 | -66.5666
-10.5 | -0.8566 | 0.01289 | -0.061 | -66.4546
-10 | -0.8068 | 0.01144 | -0.0604 | -70.5245
-9.5 | -0.753 | 0.01064 | -0.0602 | -70.7707
-9 | -0.6975 | 0.01007 | -0.0602 | -69.2651
-8.5 | -0.6417 | 0.00955 | -0.0602 | -67.1937
-8 | -0.5853 | 0.00909 | -0.0603 | -64.3894
-7.5 | -0.5285 | 0.00866 | -0.0604 | -61.0277
-7 | -0.4714 | 0.00828 | -0.0606 | -56.9324
-6.5 | -0.414 | 0.00792 | -0.0609 | -52.2727
-6 | -0.3565 | 0.00757 | -0.0611 | -47.0938
-5.5 | -0.2988 | 0.0072 | -0.0614 | -41.5
-5 | -0.2406 | 0.00695 | -0.0618 | -34.6187
-4.5 | -0.1825 | 0.00667 | -0.0622 | -27.3613
-4 | -0.124 | 0.00645 | -0.0626 | -19.2248
-3 | -0.0067 | 0.00614 | -0.0636 | -1.0912
-2.5 | 0.052 | 0.00599 | -0.0641 | 8.6811
-2 | 0.1107 | 0.00582 | -0.0646 | 19.0206
-1.5 | 0.169 | 0.00545 | -0.0652 | 31.0092
-1 | 0.2272 | 0.00507 | -0.0659 | 44.8126
-0.5 | 0.2854 | 0.00467 | -0.0666 | 61.1135
0 | 0.3439 | 0.00445 | -0.0672 | 77.2809
0.5 | 0.4027 | 0.00435 | -0.0679 | 92.5747
1 | 0.4615 | 0.00431 | -0.0685 | 107.0766
1.5 | 0.5202 | 0.00424 | -0.0691 | 122.6887
2 | 0.5787 | 0.00422 | -0.0698 | 137.1327
3 | 0.6948 | 0.0043 | -0.0709 | 161.5814
3.5 | 0.7524 | 0.0044 | -0.0714 | 171
4 | 0.8081 | 0.00478 | -0.0716 | 169.0586
4.5 | 0.863 | 0.00524 | -0.0718 | 164.6947
5 | 0.9164 | 0.00583 | -0.0717 | 157.187
5.5 | 0.9675 | 0.0066 | -0.0714 | 146.5909
6 | 1.0167 | 0.0074 | -0.0707 | 137.3919
6.5 | 1.0619 | 0.00815 | -0.0691 | 130.2945
7 | 1.1153 | 0.00885 | -0.0693 | 126.0226
7.5 | 1.1657 | 0.00948 | -0.0688 | 122.9641
8 | 1.2163 | 0.01003 | -0.0683 | 121.2662
8.5 | 1.2657 | 0.0106 | -0.0676 | 119.4057
9 | 1.3138 | 0.01119 | -0.0668 | 117.4084
9.5 | 1.3598 | 0.01182 | -0.0656 | 115.0423
10 | 1.4023 | 0.01256 | -0.064 | 111.6481
10.5 | 1.4403 | 0.01338 | -0.0616 | 107.6457
11 | 1.4648 | 0.01421 | -0.0568 | 103.0823
11.5 | 1.4866 | 0.01537 | -0.0523 | 96.7209
12 | 1.5095 | 0.01682 | -0.0487 | 89.7444
12.5 | 1.536 | 0.0183 | -0.046 | 83.9344
13 | 1.5604 | 0.02008 | -0.0435 | 77.7092
13.5 | 1.5828 | 0.02213 | -0.041 | 71.5228
14 | 1.6013 | 0.02458 | -0.0386 | 65.1465
14.5 | 1.622 | 0.02699 | -0.0367 | 60.0963
15 | 1.6411 | 0.02963 | -0.035 | 55.3864
15.5 | 1.6578 | 0.03257 | -0.0333 | 50.8996
16 | 1.6736 | 0.03576 | -0.032 | 46.8009
16.5 | 1.6863 | 0.03941 | -0.0309 | 42.7886
17 | 1.695 | 0.04367 | -0.0301 | 38.8138
17.5 | 1.6996 | 0.04858 | -0.0295 | 34.9856
18 | 1.7106 | 0.053 | -0.0295 | 32.2755
18.5 | 1.7158 | 0.05831 | -0.0298 | 29.4255
19 | 1.7221 | 0.06367 | -0.0305 | 27.0473
19.5 | 1.7255 | 0.0696 | -0.0316 | 24.7917
20 | 1.7267 | 0.07607 | -0.0332 | 22.6988

## 77. Re 5M Mach 0.25 (1)
BIGFOIL.COM POLAR EXPORT
GA 35-413
GA 35-413 |  |  |  | Cl Max: | 1.428 | at alpha= | 11.5 | deg
JavaFoil+Calcfoil stall+Eppler ext transition |  |  |  | L/D Max: | 149.059 | at alpha= | 5.5 | deg
Re: | 5000000 |  |  | Cd Min: | 0.00499 | at alpha= | -0.5 | deg
Mach: | 0.25 |  |  | Cl=0 at alpha= | -2.9839 | deg
|  |  |  | @ Cl=0.1, Cd= | 0.0062684
|  |  |  | @ Cl=0.4, Cd= | 0.0051498
|  |  |  | @ Cl=0.6, Cd= | 0.0052871
alpha (deg) | Cl | Cd | Cm | Cl/Cd
-14.5 | -0.22 | 0.10144 | -0.023 | -2.168
-14 | -0.268 | 0.09449 | -0.024 | -2.839
-13.5 | -0.31 | 0.08871 | -0.025 | -3.499
-13 | -0.348 | 0.08366 | -0.026 | -4.155
-12.5 | -0.38 | 0.07851 | -0.026 | -4.844
-12 | -0.408 | 0.07466 | -0.026 | -5.459
-11.5 | -0.432 | 0.06804 | -0.029 | -6.347
-11 | -0.449 | 0.06345 | -0.03 | -7.076
-10.5 | -0.467 | 0.05322 | -0.034 | -8.778
-10 | -0.522 | 0.02004 | -0.046 | -26.042
-9.5 | -0.55 | 0.01155 | -0.05 | -47.589
-9 | -0.546 | 0.00969 | -0.052 | -56.369
-8.5 | -0.53 | 0.00903 | -0.053 | -58.748
-8 | -0.505 | 0.00853 | -0.053 | -59.234
-7.5 | -0.473 | 0.00831 | -0.054 | -56.904
-7 | -0.435 | 0.00841 | -0.055 | -51.74
-6.5 | -0.392 | 0.00806 | -0.056 | -48.622
-6 | -0.344 | 0.00731 | -0.056 | -47.089
-5.5 | -0.293 | 0.00702 | -0.057 | -41.77
-5 | -0.239 | 0.00699 | -0.058 | -34.114
-4.5 | -0.182 | 0.00673 | -0.059 | -27.013
-4 | -0.123 | 0.00658 | -0.059 | -18.692
-3.5 | -0.063 | 0.00664 | -0.06 | -9.447
-3 | -0.002 | 0.00638 | -0.061 | -0.248
-2.5 | 0.06 | 0.00632 | -0.062 | 9.535
-2 | 0.122 | 0.00624 | -0.062 | 19.635
-1.5 | 0.185 | 0.00513 | -0.063 | 36.059
-1 | 0.248 | 0.00506 | -0.064 | 48.924
-0.5 | 0.31 | 0.00499 | -0.065 | 62.13
0 | 0.375 | 0.00513 | -0.065 | 73.187
0.5 | 0.438 | 0.00518 | -0.066 | 84.558
1 | 0.501 | 0.00525 | -0.067 | 95.358
1.5 | 0.564 | 0.00527 | -0.068 | 106.928
2 | 0.627 | 0.0053 | -0.068 | 118.296
2.5 | 0.689 | 0.00543 | -0.069 | 127.046
3 | 0.749 | 0.00547 | -0.07 | 136.941
3.5 | 0.812 | 0.00564 | -0.071 | 143.858
4 | 0.874 | 0.00613 | -0.072 | 142.539
4.5 | 0.935 | 0.00646 | -0.072 | 144.736
5 | 0.995 | 0.00671 | -0.073 | 148.335
5.5 | 1.053 | 0.00707 | -0.074 | 149.059
6 | 1.11 | 0.00784 | -0.075 | 141.56
6.5 | 1.165 | 0.00918 | -0.075 | 126.925
7 | 1.217 | 0.0108 | -0.076 | 112.647
7.5 | 1.266 | 0.01189 | -0.077 | 106.478
8 | 1.311 | 0.01244 | -0.078 | 105.379
8.5 | 1.325 | 0.01397 | -0.077 | 94.89
9 | 1.357 | 0.01483 | -0.077 | 91.523
9.5 | 1.384 | 0.01593 | -0.078 | 86.86
10 | 1.405 | 0.01697 | -0.078 | 82.778
10.5 | 1.42 | 0.01804 | -0.079 | 78.69
11 | 1.427 | 0.01939 | -0.079 | 73.609
11.5 | 1.428 | 0.0208 | -0.08 | 68.676
12 | 1.421 | 0.02243 | -0.08 | 63.366
12.5 | 1.39 | 0.0243 | -0.08 | 57.2
13 | 1.347 | 0.02635 | -0.081 | 51.14
13.5 | 1.294 | 0.02863 | -0.081 | 45.186
14 | 1.23 | 0.03105 | -0.081 | 39.609
14.5 | 1.155 | 0.03409 | -0.081 | 33.886
15 | 1.071 | 0.03772 | -0.081 | 28.4
15.5 | 0.971 | 0.04676 | -0.08 | 20.754
16 | 0.86 | 0.06067 | -0.078 | 14.168
16.5 | 0.704 | 0.11534 | -0.06 | 6.106

## 78. Re 5M Mach 0.25 (2)
BIGFOIL.COM POLAR EXPORT
GA 35-413
GA 35-413 |  |  |  | Cl Max: | 1.6573 | at alpha= | 18 | deg
XFOIL ncrit=9 |  |  |  | L/D Max: | 174.318 | at alpha= | 3.5 | deg
Re: | 5000000 |  |  | Cd Min: | 0.18213 | at alpha= | -16 | deg
Mach: | 0.25 |  |  | Cl=0 at alpha= | -2.9417 | deg
|  |  |  | @ Cl=0.1, Cd= | 0.0059188
|  |  |  | @ Cl=0.4, Cd= | 0.0044132
|  |  |  | @ Cl=0.6, Cd= | 0.0042703
alpha (deg) | Cl | Cd | Cm | Cl/Cd
-16 | -0.4983 | 0.18213 | 0.0063 | -2.736
-15.5 | -0.4825 | 0.17423 | 0.0021 | -2.7693
-15 | -0.4658 | 0.1668 | -0.0021 | -2.7926
-14.5 | -0.4551 | 0.1579 | -0.0067 | -2.8822
-13.5 | -0.44 | 0.13751 | -0.0165 | -3.1998
-13 | -0.6005 | 0.091 | -0.0412 | -6.5989
-12.5 | -0.7821 | 0.04876 | -0.07 | -16.0398
-12 | -0.8341 | 0.0358 | -0.0803 | -23.2989
-11.5 | -0.884 | 0.02948 | -0.0766 | -29.9864
-11 | -0.8936 | 0.02301 | -0.0732 | -38.8353
-10.5 | -0.8672 | 0.01887 | -0.0708 | -45.9565
-10 | -0.8232 | 0.01639 | -0.0692 | -50.2257
-9.5 | -0.7741 | 0.01436 | -0.0678 | -53.9067
-9 | -0.7273 | 0.01164 | -0.0663 | -62.4828
-8.5 | -0.6701 | 0.0106 | -0.0655 | -63.217
-8 | -0.6112 | 0.00989 | -0.065 | -61.7998
-7.5 | -0.5517 | 0.00928 | -0.0646 | -59.4504
-7 | -0.4919 | 0.00874 | -0.0644 | -56.2815
-6.5 | -0.4318 | 0.00826 | -0.0642 | -52.276
-6 | -0.3714 | 0.00787 | -0.0642 | -47.1919
-5.5 | -0.3111 | 0.00741 | -0.0642 | -41.9838
-5 | -0.2506 | 0.00709 | -0.0644 | -35.3456
-4.5 | -0.1897 | 0.0068 | -0.0646 | -27.8971
-4 | -0.129 | 0.00654 | -0.0649 | -19.7248
-3.5 | -0.0681 | 0.00635 | -0.0653 | -10.7244
-3 | -0.0071 | 0.00619 | -0.0657 | -1.147
-2.5 | 0.0538 | 0.00604 | -0.0662 | 8.9073
-2 | 0.1148 | 0.00588 | -0.0667 | 19.5238
-1.5 | 0.1752 | 0.00553 | -0.0673 | 31.6817
-1 | 0.2353 | 0.00516 | -0.0679 | 45.6008
-0.5 | 0.2955 | 0.00472 | -0.0686 | 62.6059
0 | 0.356 | 0.0045 | -0.0693 | 79.1111
0.5 | 0.4168 | 0.00438 | -0.07 | 95.1598
1 | 0.4776 | 0.00437 | -0.0706 | 109.2906
1.5 | 0.5385 | 0.0043 | -0.0712 | 125.2326
2 | 0.5991 | 0.00427 | -0.0719 | 140.3044
2.5 | 0.6594 | 0.00429 | -0.0725 | 153.7063
3 | 0.7193 | 0.00438 | -0.073 | 164.2237
3.5 | 0.7792 | 0.00447 | -0.0734 | 174.3177
4 | 0.8368 | 0.00487 | -0.0736 | 171.8275
4.5 | 0.8936 | 0.00536 | -0.0736 | 166.7164
5 | 0.9483 | 0.00603 | -0.0734 | 157.2637
5.5 | 1.0004 | 0.00687 | -0.0727 | 145.6186
6 | 1.0505 | 0.00773 | -0.0717 | 135.8991
6.5 | 1.0957 | 0.00855 | -0.0695 | 128.152
7 | 1.1505 | 0.0093 | -0.0694 | 123.7097
7.5 | 1.2022 | 0.00995 | -0.0684 | 120.8241
8 | 1.2534 | 0.01056 | -0.0674 | 118.6932
8.5 | 1.303 | 0.01119 | -0.066 | 116.4433
9 | 1.3492 | 0.01191 | -0.0641 | 113.283
9.5 | 1.3903 | 0.01274 | -0.0614 | 109.1287
10 | 1.4149 | 0.01368 | -0.0559 | 103.4284
10.5 | 1.4373 | 0.01498 | -0.0509 | 95.9479
11 | 1.4636 | 0.01648 | -0.0472 | 88.8107
11.5 | 1.4878 | 0.01837 | -0.0437 | 80.9907
12 | 1.5146 | 0.02029 | -0.0409 | 74.6476
12.5 | 1.539 | 0.02252 | -0.0382 | 68.3393
13 | 1.5587 | 0.02522 | -0.0355 | 61.8041
13.5 | 1.5764 | 0.0282 | -0.033 | 55.9007
14 | 1.5967 | 0.03113 | -0.0309 | 51.2914
14.5 | 1.613 | 0.03454 | -0.029 | 46.6995
15 | 1.6272 | 0.03836 | -0.0274 | 42.4192
15.5 | 1.6388 | 0.04266 | -0.0262 | 38.4154
16 | 1.645 | 0.04772 | -0.0253 | 34.4719
16.5 | 1.6474 | 0.05348 | -0.0249 | 30.804
17 | 1.6568 | 0.05878 | -0.0249 | 28.1865
17.5 | 1.6572 | 0.06537 | -0.0256 | 25.3511
18 | 1.6573 | 0.07234 | -0.0269 | 22.9099
18.5 | 1.6518 | 0.08034 | -0.0289 | 20.5601
19 | 1.6405 | 0.08957 | -0.032 | 18.3153
19.5 | 1.6267 | 0.09954 | -0.0359 | 16.3422
20 | 1.6093 | 0.11047 | -0.0408 | 14.5678

## 79. Re 5M Mach 0.50 (1)
BIGFOIL.COM POLAR EXPORT
GA 35-413
GA 35-413 |  |  |  | Cl Max: | 1.306 | at alpha= | 8 | deg
JavaFoil+Calcfoil stall+Eppler ext transition |  |  |  | L/D Max: | 148.808 | at alpha= | 4 | deg
Re: | 5000000 |  |  | Cd Min: | 0.00509 | at alpha= | -0.5 | deg
Mach: | 0.5 |  |  | Cl=0 at alpha= | -2.9855 | deg
|  |  |  | @ Cl=0.1, Cd= | 0.006557
|  |  |  | @ Cl=0.4, Cd= | 0.0053296
|  |  |  | @ Cl=0.6, Cd= | 0.0056671
alpha (deg) | Cl | Cd | Cm | Cl/Cd
-20 | -0.935 | 0.16141 | -0.026 | -5.795
-19.5 | -0.909 | 0.15444 | -0.026 | -5.884
-19 | -0.882 | 0.15172 | -0.026 | -5.814
-18.5 | -0.855 | 0.14658 | -0.027 | -5.836
-18 | -0.83 | 0.14441 | -0.027 | -5.75
-17.5 | -0.804 | 0.13843 | -0.028 | -5.805
-17 | -0.776 | 0.13143 | -0.028 | -5.907
-16.5 | -0.748 | 0.12636 | -0.028 | -5.922
-16 | -0.72 | 0.12326 | -0.027 | -5.84
-15.5 | -0.692 | 0.11914 | -0.027 | -5.806
-15 | -0.665 | 0.11455 | -0.027 | -5.801
-14.5 | -0.637 | 0.11009 | -0.027 | -5.789
-14 | -0.61 | 0.10669 | -0.027 | -5.718
-13.5 | -0.583 | 0.10018 | -0.028 | -5.819
-13 | -0.556 | 0.10385 | -0.028 | -5.353
-12.5 | -0.528 | 0.09251 | -0.028 | -5.711
-12 | -0.5 | 0.08853 | -0.027 | -5.642
-11.5 | -0.472 | 0.08037 | -0.028 | -5.877
-11 | -0.445 | 0.07365 | -0.028 | -6.045
-10.5 | -0.418 | 0.06785 | -0.029 | -6.16
-10 | -0.391 | 0.06297 | -0.03 | -6.206
-9.5 | -0.363 | 0.05854 | -0.031 | -6.209
-9 | -0.334 | 0.0633 | -0.027 | -5.278
-8.5 | -0.307 | 0.05504 | -0.028 | -5.575
-8 | -0.281 | 0.04904 | -0.033 | -5.728
-7.5 | -0.252 | 0.0479 | -0.031 | -5.261
-7 | -0.224 | 0.04524 | -0.032 | -4.96
-6.5 | -0.237 | 0.00966 | -0.061 | -24.576
-6 | -0.207 | 0.00839 | -0.063 | -24.666
-5.5 | -0.283 | 0.00785 | -0.064 | -36.1
-5 | -0.248 | 0.0075 | -0.065 | -33.096
-4.5 | -0.195 | 0.00713 | -0.065 | -27.411
-4 | -0.134 | 0.0071 | -0.066 | -18.937
-3.5 | -0.069 | 0.00679 | -0.067 | -10.211
-3 | -0.002 | 0.00667 | -0.068 | -0.264
-2.5 | 0.067 | 0.00659 | -0.069 | 10.19
-2 | 0.137 | 0.00652 | -0.07 | 20.972
-1.5 | 0.207 | 0.00542 | -0.07 | 38.141
-1 | 0.277 | 0.00532 | -0.071 | 52.077
-0.5 | 0.347 | 0.00509 | -0.072 | 68.016
0 | 0.42 | 0.00542 | -0.073 | 77.444
0.5 | 0.49 | 0.00548 | -0.074 | 89.34
1 | 0.56 | 0.00557 | -0.075 | 100.457
1.5 | 0.63 | 0.00574 | -0.076 | 109.807
2 | 0.7 | 0.00566 | -0.077 | 123.674
2.5 | 0.771 | 0.00574 | -0.077 | 134.267
3 | 0.837 | 0.00588 | -0.078 | 142.188
3.5 | 0.906 | 0.00613 | -0.079 | 147.686
4 | 0.975 | 0.00655 | -0.08 | 148.808
4.5 | 1.042 | 0.00751 | -0.081 | 138.77
5 | 1.108 | 0.00805 | -0.082 | 137.575
5.5 | 1.17 | 0.00908 | -0.083 | 128.929
6 | 1.228 | 0.01116 | -0.084 | 110.01
6.5 | 1.247 | 0.01385 | -0.082 | 90.003
7 | 1.283 | 0.01493 | -0.083 | 85.986
7.5 | 1.305 | 0.01689 | -0.083 | 77.251
8 | 1.306 | 0.01831 | -0.084 | 71.307
8.5 | 1.262 | 0.02006 | -0.084 | 62.922
9 | 1.049 | 0.02193 | -0.084 | 47.855
9.5 | 0.825 | 0.02466 | -0.085 | 33.434
10 | 0.853 | 0.02691 | -0.085 | 31.711
10.5 | 0.882 | 0.02908 | -0.085 | 30.345
11 | 0.78 | 0.08128 | -0.044 | 9.595
11.5 | 0.807 | 0.08486 | -0.044 | 9.509
12 | 0.835 | 0.08925 | -0.046 | 9.356
12.5 | 0.875 | 0.08998 | -0.058 | 9.725
13 | 0.903 | 0.09905 | -0.058 | 9.112

## 80. Re 5M Mach 0.50 (2)
BIGFOIL.COM POLAR EXPORT
GA 35-413
GA 35-413 |  |  |  | Cl Max: | 1.463 | at alpha= | 11 | deg
XFOIL ncrit=9 |  |  |  | L/D Max: | 185.514 | at alpha= | 3.5 | deg
Re: | 5000000 |  |  | Cd Min: | 0.23649 | at alpha= | -20 | deg
Mach: | 0.5 |  |  | Cl=0 at alpha= | -2.9368 | deg
|  |  |  | @ Cl=0.1, Cd= | 0.0061845
|  |  |  | @ Cl=0.4, Cd= | 0.0047176
|  |  |  | @ Cl=0.6, Cd= | 0.0045561
alpha (deg) | Cl | Cd | Cm | Cl/Cd
-20 | -0.5576 | 0.23649 | 0.0609 | -2.3578
-19.5 | -0.5408 | 0.22812 | 0.0559 | -2.3707
-19 | -0.5235 | 0.22014 | 0.051 | -2.378
-18.5 | -0.5062 | 0.21221 | 0.046 | -2.3854
-18 | -0.4886 | 0.20455 | 0.0411 | -2.3887
-17.5 | -0.4729 | 0.19656 | 0.036 | -2.4059
-17 | -0.4534 | 0.1904 | 0.0314 | -2.3813
-16.5 | -0.4341 | 0.18363 | 0.0266 | -2.364
-16 | -0.4171 | 0.17635 | 0.0217 | -2.3652
-15.5 | -0.3997 | 0.16937 | 0.0167 | -2.3599
-15 | -0.3829 | 0.16251 | 0.0119 | -2.3562
-14.5 | -0.3661 | 0.15593 | 0.007 | -2.3478
-14 | -0.4329 | 0.16467 | -0.0069 | -2.6289
-13.5 | -0.4135 | 0.15634 | -0.0116 | -2.6449
-13 | -0.3963 | 0.14765 | -0.0164 | -2.6841
-12.5 | -0.3818 | 0.13809 | -0.0214 | -2.7649
-12 | -0.3678 | 0.12924 | -0.0263 | -2.8459
-11.5 | -0.3515 | 0.12129 | -0.0308 | -2.898
-11 | -0.3436 | 0.11163 | -0.036 | -3.078
-10.5 | -0.3295 | 0.10393 | -0.0405 | -3.1704
-10 | -0.3246 | 0.09463 | -0.0457 | -3.4302
-9.5 | -0.3209 | 0.08572 | -0.0508 | -3.7436
-9 | -0.3224 | 0.07645 | -0.0564 | -4.2171
-8.5 | -0.3353 | 0.06597 | -0.063 | -5.0826
-8 | -0.3509 | 0.05514 | -0.0707 | -6.3638
-7.5 | -0.3724 | 0.04254 | -0.0832 | -8.7541
-7 | -0.4066 | 0.03482 | -0.0845 | -11.6772
-6.5 | -0.4181 | 0.02548 | -0.0844 | -16.4089
-5.5 | -0.3661 | 0.00961 | -0.0794 | -38.0957
-5 | -0.297 | 0.00819 | -0.0776 | -36.2637
-4.5 | -0.2249 | 0.00748 | -0.0765 | -30.0668
-4 | -0.1524 | 0.00704 | -0.0758 | -21.6477
-3.5 | -0.0806 | 0.0067 | -0.0755 | -12.0299
-3 | -0.009 | 0.00645 | -0.0755 | -1.3953
-2.5 | 0.0622 | 0.00627 | -0.0756 | 9.9203
-2 | 0.1329 | 0.00611 | -0.076 | 21.7512
-1.5 | 0.2033 | 0.00588 | -0.0764 | 34.5748
-1 | 0.2726 | 0.00548 | -0.077 | 49.7445
-0.5 | 0.3416 | 0.00497 | -0.0778 | 68.7324
0 | 0.411 | 0.00467 | -0.0785 | 88.0086
0.5 | 0.481 | 0.00457 | -0.0792 | 105.2516
1 | 0.5512 | 0.00457 | -0.0799 | 120.6127
1.5 | 0.6215 | 0.00455 | -0.0806 | 136.5934
2 | 0.6919 | 0.00459 | -0.0813 | 150.7407
2.5 | 0.7621 | 0.00462 | -0.0818 | 164.9567
3 | 0.8318 | 0.00471 | -0.0822 | 176.603
3.5 | 0.9016 | 0.00486 | -0.0824 | 185.5144
4 | 0.969 | 0.00526 | -0.0822 | 184.2205
4.5 | 1.0323 | 0.00599 | -0.0813 | 172.3372
5 | 1.0908 | 0.007 | -0.0795 | 155.8286
5.5 | 1.1415 | 0.00829 | -0.0765 | 137.696
6 | 1.1878 | 0.00944 | -0.0725 | 125.8263
7 | 1.2548 | 0.01185 | -0.0604 | 105.8903
7.5 | 1.2849 | 0.01341 | -0.0548 | 95.8166
8 | 1.3186 | 0.01531 | -0.0502 | 86.1267
8.5 | 1.3519 | 0.01752 | -0.0461 | 77.1632
9 | 1.3818 | 0.0201 | -0.0419 | 68.7463
9.5 | 1.4093 | 0.02301 | -0.0378 | 61.2473
10 | 1.433 | 0.02634 | -0.0337 | 54.4039
10.5 | 1.452 | 0.03018 | -0.0298 | 48.1113
11 | 1.463 | 0.03488 | -0.026 | 41.9438
11.5 | 1.4625 | 0.04086 | -0.0229 | 35.793
12 | 1.4482 | 0.04842 | -0.0207 | 29.9091
12.5 | 1.4284 | 0.05709 | -0.02 | 25.0201
13 | 1.4037 | 0.06703 | -0.021 | 20.9414
13.5 | 1.372 | 0.0787 | -0.0242 | 17.4333
14 | 1.3374 | 0.0919 | -0.0296 | 14.5528
14.5 | 1.3043 | 0.10603 | -0.0369 | 12.3012
15 | 1.275 | 0.12066 | -0.0455 | 10.5669
15.5 | 1.2488 | 0.13576 | -0.0551 | 9.1986
16 | 1.2271 | 0.15072 | -0.0651 | 8.1416

## 81. Re 6M Mach 0.00 (1)
BIGFOIL.COM POLAR EXPORT
GA 35-413
GA 35-413 |  |  |  | Cl Max: | 1.485 | at alpha= | 12 | deg
JavaFoil+Calcfoil stall+Eppler ext transition |  |  |  | L/D Max: | 147.58 | at alpha= | 5.5 | deg
Re: | 6000000 |  |  | Cd Min: | 0.00489 | at alpha= | -0.5 | deg
Mach: | 0 |  |  | Cl=0 at alpha= | -2.9833 | deg
|  |  |  | @ Cl=0.1, Cd= | 0.0060049
|  |  |  | @ Cl=0.4, Cd= | 0.0050343
|  |  |  | @ Cl=0.6, Cd= | 0.0051069
alpha (deg) | Cl | Cd | Cm | Cl/Cd
-16 | -0.515 | 0.10625 | -0.024 | -4.848
-15.5 | -0.527 | 0.10041 | -0.025 | -5.25
-15 | -0.539 | 0.09389 | -0.026 | -5.737
-14.5 | -0.548 | 0.08897 | -0.026 | -6.159
-14 | -0.557 | 0.08283 | -0.027 | -6.725
-13.5 | -0.567 | 0.07442 | -0.029 | -7.615
-13 | -0.574 | 0.06702 | -0.031 | -8.565
-12.5 | -0.595 | 0.04786 | -0.036 | -12.436
-12 | -0.629 | 0.02567 | -0.042 | -24.506
-11.5 | -0.652 | 0.01495 | -0.045 | -43.593
-11 | -0.653 | 0.01247 | -0.047 | -52.383
-10.5 | -0.647 | 0.01057 | -0.048 | -61.223
-10 | -0.633 | 0.0101 | -0.049 | -62.633
-9.5 | -0.612 | 0.00909 | -0.05 | -67.326
-9 | -0.585 | 0.00867 | -0.05 | -67.497
-8.5 | -0.554 | 0.00835 | -0.051 | -66.299
-8 | -0.518 | 0.00792 | -0.052 | -65.449
-7.5 | -0.479 | 0.00811 | -0.052 | -59.042
-7 | -0.435 | 0.00744 | -0.053 | -58.522
-6.5 | -0.389 | 0.00719 | -0.054 | -54.089
-6 | -0.339 | 0.00694 | -0.055 | -48.869
-5.5 | -0.287 | 0.00667 | -0.055 | -43.047
-5 | -0.233 | 0.00668 | -0.056 | -34.9
-4.5 | -0.177 | 0.00645 | -0.057 | -27.448
-4 | -0.119 | 0.00656 | -0.057 | -18.218
-3.5 | -0.061 | 0.00637 | -0.058 | -9.554
-3 | -0.002 | 0.00624 | -0.059 | -0.246
-2.5 | 0.058 | 0.00606 | -0.06 | 9.634
-2 | 0.119 | 0.00598 | -0.06 | 19.827
-1.5 | 0.179 | 0.00503 | -0.061 | 35.58
-1 | 0.24 | 0.005 | -0.062 | 47.914
-0.5 | 0.3 | 0.00489 | -0.063 | 61.355
0 | 0.363 | 0.00501 | -0.063 | 72.468
0.5 | 0.424 | 0.00505 | -0.064 | 83.926
1 | 0.485 | 0.00507 | -0.065 | 95.669
1.5 | 0.546 | 0.00516 | -0.066 | 105.821
2 | 0.607 | 0.0051 | -0.066 | 118.832
2.5 | 0.667 | 0.00522 | -0.067 | 127.819
3 | 0.726 | 0.0053 | -0.068 | 136.905
3.5 | 0.786 | 0.0054 | -0.069 | 145.692
4 | 0.846 | 0.00606 | -0.069 | 139.71
4.5 | 0.905 | 0.00643 | -0.07 | 140.801
5 | 0.964 | 0.00686 | -0.071 | 140.535
5.5 | 1.021 | 0.00692 | -0.072 | 147.58
6 | 1.077 | 0.00781 | -0.072 | 137.935
6.5 | 1.131 | 0.00897 | -0.073 | 126.15
7 | 1.183 | 0.01041 | -0.074 | 113.673
7.5 | 1.233 | 0.01088 | -0.075 | 113.338
8 | 1.281 | 0.0114 | -0.075 | 112.335
8.5 | 1.325 | 0.01231 | -0.076 | 107.644
9 | 1.367 | 0.01291 | -0.077 | 105.871
9.5 | 1.405 | 0.0137 | -0.078 | 102.602
10 | 1.409 | 0.01482 | -0.077 | 95.085
10.5 | 1.435 | 0.01555 | -0.077 | 92.279
11 | 1.456 | 0.01655 | -0.077 | 87.979
11.5 | 1.473 | 0.01763 | -0.078 | 83.551
12 | 1.485 | 0.01886 | -0.078 | 78.767
12.5 | 1.484 | 0.02011 | -0.079 | 73.792
13 | 1.476 | 0.02153 | -0.079 | 68.525
13.5 | 1.462 | 0.02296 | -0.079 | 63.654
14 | 1.441 | 0.02474 | -0.08 | 58.264
14.5 | 1.417 | 0.02644 | -0.08 | 53.572
15 | 1.387 | 0.02841 | -0.081 | 48.82
15.5 | 1.353 | 0.03058 | -0.081 | 44.246
16 | 1.315 | 0.03301 | -0.081 | 39.852
16.5 | 1.274 | 0.03586 | -0.081 | 35.53
17 | 1.231 | 0.03867 | -0.082 | 31.841

## 82. Re 6M Mach 0.00 (2)
BIGFOIL.COM POLAR EXPORT
GA 35-413
GA 35-413 |  |  |  | Cl Max: | 1.7687 | at alpha= | 20 | deg
XFOIL ncrit=9 |  |  |  | L/D Max: | 170.364 | at alpha= | 3.5 | deg
Re: | 6000000 |  |  | Cd Min: | 0.23393 | at alpha= | -20 | deg
Mach: | 0 |  |  | Cl=0 at alpha= | -2.9418 | deg
|  |  |  | @ Cl=0.1, Cd= | 0.0056676
|  |  |  | @ Cl=0.4, Cd= | 0.0042415
|  |  |  | @ Cl=0.6, Cd= | 0.0041827
alpha (deg) | Cl | Cd | Cm | Cl/Cd
-20 | -0.6307 | 0.23393 | 0.0381 | -2.6961
-18.5 | -1.132 | 0.07787 | -0.0449 | -14.537
-18 | -1.2978 | 0.04346 | -0.0696 | -29.8619
-17.5 | -1.319 | 0.0346 | -0.0754 | -38.1214
-16.5 | -1.3398 | 0.02506 | -0.0751 | -53.4637
-16 | -1.3448 | 0.02307 | -0.0689 | -58.2922
-15.5 | -1.3191 | 0.02138 | -0.0663 | -61.6978
-15 | -1.2875 | 0.01969 | -0.0643 | -65.3885
-14.5 | -1.2484 | 0.01835 | -0.0629 | -68.0327
-14 | -1.206 | 0.01712 | -0.0618 | -70.4439
-13.5 | -1.1611 | 0.01597 | -0.061 | -72.7051
-13 | -1.1137 | 0.01499 | -0.0603 | -74.2962
-12.5 | -1.0646 | 0.01411 | -0.0598 | -75.45
-12 | -1.0135 | 0.01339 | -0.0595 | -75.6908
-11.5 | -0.9616 | 0.01272 | -0.0593 | -75.5975
-11 | -0.9087 | 0.01211 | -0.0592 | -75.0372
-10.5 | -0.8553 | 0.01151 | -0.0591 | -74.3093
-9.5 | -0.749 | 0.00996 | -0.0589 | -75.2008
-9 | -0.6939 | 0.00944 | -0.059 | -73.5064
-8.5 | -0.6383 | 0.00898 | -0.0591 | -71.0802
-8 | -0.5822 | 0.00857 | -0.0593 | -67.9347
-7.5 | -0.5257 | 0.0082 | -0.0596 | -64.1098
-7 | -0.4689 | 0.00785 | -0.0598 | -59.7325
-6.5 | -0.4119 | 0.00755 | -0.0602 | -54.5563
-5.5 | -0.2971 | 0.00695 | -0.0609 | -42.7482
-5 | -0.2393 | 0.0067 | -0.0613 | -35.7164
-4.5 | -0.1815 | 0.00644 | -0.0617 | -28.1832
-4 | -0.1235 | 0.00624 | -0.0622 | -19.7917
-3.5 | -0.0652 | 0.00607 | -0.0627 | -10.7414
-3 | -0.0068 | 0.00594 | -0.0632 | -1.1448
-2.5 | 0.0516 | 0.0058 | -0.0637 | 8.8966
-2 | 0.1101 | 0.00564 | -0.0643 | 19.5213
-1.5 | 0.1681 | 0.00534 | -0.0649 | 31.4794
-1 | 0.2262 | 0.00502 | -0.0655 | 45.0598
-0.5 | 0.2841 | 0.00463 | -0.0662 | 61.3607
0 | 0.3422 | 0.00439 | -0.0669 | 77.9499
0.5 | 0.4006 | 0.00424 | -0.0675 | 94.4811
1 | 0.4591 | 0.0042 | -0.0682 | 109.3095
1.5 | 0.5174 | 0.00419 | -0.0688 | 123.4845
2 | 0.5755 | 0.00417 | -0.0694 | 138.0096
2.5 | 0.6334 | 0.0042 | -0.07 | 150.8095
3 | 0.6908 | 0.00427 | -0.0706 | 161.7799
3.5 | 0.7479 | 0.00439 | -0.0711 | 170.3645
4 | 0.8029 | 0.00481 | -0.0713 | 166.9231
4.5 | 0.8567 | 0.00536 | -0.0714 | 159.8321
5 | 0.9098 | 0.00596 | -0.0715 | 152.651
5.5 | 0.9616 | 0.00662 | -0.0713 | 145.2568
6 | 1.0117 | 0.00737 | -0.0708 | 137.2727
6.5 | 1.0605 | 0.00806 | -0.0701 | 131.5757
7 | 1.1112 | 0.00859 | -0.0697 | 129.3597
7.5 | 1.162 | 0.00912 | -0.0693 | 127.4123
8 | 1.213 | 0.00962 | -0.069 | 126.0915
8.5 | 1.263 | 0.01014 | -0.0685 | 124.5562
9 | 1.3116 | 0.0107 | -0.0679 | 122.5794
9.5 | 1.3583 | 0.01131 | -0.067 | 120.0973
10 | 1.4026 | 0.01198 | -0.0657 | 117.0785
10.5 | 1.4436 | 0.01273 | -0.0639 | 113.4014
11 | 1.4821 | 0.01344 | -0.0618 | 110.2753
11.5 | 1.5014 | 0.01436 | -0.0563 | 104.5543
12 | 1.5255 | 0.01544 | -0.0524 | 98.8018
12.5 | 1.5511 | 0.01671 | -0.0493 | 92.8247
13 | 1.5742 | 0.01833 | -0.0463 | 85.8811
13.5 | 1.5963 | 0.02019 | -0.0437 | 79.0639
14 | 1.6196 | 0.02212 | -0.0415 | 73.2188
14.5 | 1.6417 | 0.02423 | -0.0394 | 67.7548
15 | 1.6618 | 0.02659 | -0.0375 | 62.4972
15.5 | 1.6797 | 0.02923 | -0.0358 | 57.4649
16 | 1.6961 | 0.03208 | -0.0342 | 52.8709
16.5 | 1.7081 | 0.03552 | -0.0328 | 48.0884
17 | 1.7175 | 0.0394 | -0.0317 | 43.5914
17.5 | 1.7303 | 0.04314 | -0.031 | 40.1089
18 | 1.7422 | 0.04716 | -0.0307 | 36.9423
18.5 | 1.7512 | 0.05164 | -0.0306 | 33.9117
19 | 1.7597 | 0.05635 | -0.0308 | 31.228
19.5 | 1.7656 | 0.06157 | -0.0314 | 28.6763
20 | 1.7687 | 0.06732 | -0.0324 | 26.273

## 83. Re 6M Mach 0.10 (1)
BIGFOIL.COM POLAR EXPORT
GA 35-413
GA 35-413 |  |  |  | Cl Max: | 1.479 | at alpha= | 12 | deg
JavaFoil+Calcfoil stall+Eppler ext transition |  |  |  | L/D Max: | 147.421 | at alpha= | 5.5 | deg
Re: | 6000000 |  |  | Cd Min: | 0.00491 | at alpha= | -0.5 | deg
Mach: | 0.1 |  |  | Cl=0 at alpha= | -2.9836 | deg
|  |  |  | @ Cl=0.1, Cd= | 0.0061027
|  |  |  | @ Cl=0.4, Cd= | 0.0050416
|  |  |  | @ Cl=0.6, Cd= | 0.0051333
alpha (deg) | Cl | Cd | Cm | Cl/Cd
-16 | -0.475 | 0.10795 | -0.024 | -4.403
-15.5 | -0.49 | 0.10212 | -0.024 | -4.798
-15 | -0.505 | 0.09526 | -0.026 | -5.298
-14.5 | -0.517 | 0.09034 | -0.026 | -5.722
-14 | -0.528 | 0.08513 | -0.027 | -6.202
-13.5 | -0.539 | 0.07809 | -0.028 | -6.902
-13 | -0.549 | 0.07028 | -0.03 | -7.817
-12.5 | -0.56 | 0.06059 | -0.033 | -9.244
-12 | -0.596 | 0.03418 | -0.04 | -17.426
-11.5 | -0.626 | 0.01794 | -0.044 | -34.908
-11 | -0.636 | 0.01359 | -0.046 | -46.759
-10.5 | -0.635 | 0.01093 | -0.048 | -58.066
-10 | -0.624 | 0.01029 | -0.049 | -60.64
-9.5 | -0.607 | 0.00916 | -0.05 | -66.259
-9 | -0.582 | 0.00872 | -0.051 | -66.724
-8.5 | -0.552 | 0.00891 | -0.051 | -61.938
-8 | -0.517 | 0.00794 | -0.052 | -65.108
-7.5 | -0.478 | 0.00815 | -0.053 | -58.725
-7 | -0.436 | 0.0076 | -0.053 | -57.349
-6.5 | -0.39 | 0.00723 | -0.054 | -53.853
-6 | -0.34 | 0.00694 | -0.055 | -49.017
-5.5 | -0.288 | 0.0067 | -0.056 | -43.006
-5 | -0.234 | 0.00665 | -0.056 | -35.153
-4.5 | -0.178 | 0.00656 | -0.057 | -27.083
-4 | -0.12 | 0.00654 | -0.058 | -18.355
-3.5 | -0.061 | 0.00649 | -0.058 | -9.425
-3 | -0.002 | 0.00622 | -0.059 | -0.248
-2.5 | 0.059 | 0.00613 | -0.06 | 9.567
-2 | 0.119 | 0.00609 | -0.061 | 19.588
-1.5 | 0.18 | 0.00501 | -0.061 | 35.912
-1 | 0.241 | 0.00504 | -0.062 | 47.794
-0.5 | 0.302 | 0.00491 | -0.063 | 61.438
0 | 0.365 | 0.00499 | -0.064 | 73.151
0.5 | 0.426 | 0.00508 | -0.064 | 83.856
1 | 0.487 | 0.00505 | -0.065 | 96.527
1.5 | 0.549 | 0.00515 | -0.066 | 106.431
2 | 0.61 | 0.00513 | -0.067 | 118.885
2.5 | 0.671 | 0.00525 | -0.067 | 127.879
3 | 0.729 | 0.00533 | -0.068 | 136.986
3.5 | 0.79 | 0.00542 | -0.069 | 145.686
4 | 0.85 | 0.00606 | -0.07 | 140.449
4.5 | 0.91 | 0.00647 | -0.07 | 140.637
5 | 0.969 | 0.00692 | -0.071 | 140.102
5.5 | 1.026 | 0.00696 | -0.072 | 147.421
6 | 1.082 | 0.00786 | -0.073 | 137.723
6.5 | 1.136 | 0.00903 | -0.073 | 125.775
7 | 1.188 | 0.01048 | -0.074 | 113.393
7.5 | 1.238 | 0.01096 | -0.075 | 112.961
8 | 1.286 | 0.01151 | -0.076 | 111.743
8.5 | 1.33 | 0.01265 | -0.076 | 105.174
9 | 1.371 | 0.01304 | -0.077 | 105.157
9.5 | 1.409 | 0.01384 | -0.078 | 101.794
10 | 1.41 | 0.01505 | -0.077 | 93.697
10.5 | 1.434 | 0.0158 | -0.077 | 90.748
11 | 1.454 | 0.01684 | -0.078 | 86.324
11.5 | 1.469 | 0.01795 | -0.078 | 81.822
12 | 1.479 | 0.01923 | -0.078 | 76.929
12.5 | 1.474 | 0.02053 | -0.079 | 71.817
13 | 1.462 | 0.02202 | -0.079 | 66.4
13.5 | 1.444 | 0.02357 | -0.08 | 61.272
14 | 1.42 | 0.0253 | -0.08 | 56.124
14.5 | 1.389 | 0.02726 | -0.08 | 50.962
15 | 1.355 | 0.02924 | -0.081 | 46.338
15.5 | 1.315 | 0.03154 | -0.081 | 41.699
16 | 1.272 | 0.03417 | -0.081 | 37.214
16.5 | 1.225 | 0.03719 | -0.082 | 32.934
17 | 1.174 | 0.04146 | -0.082 | 28.311

## 84. Re 6M Mach 0.10 (2)
BIGFOIL.COM POLAR EXPORT
GA 35-413
GA 35-413 |  |  |  | Cl Max: | 1.756 | at alpha= | 20 | deg
XFOIL ncrit=9 |  |  |  | L/D Max: | 171.091 | at alpha= | 3.5 | deg
Re: | 6000000 |  |  | Cd Min: | 0.07195 | at alpha= | 20 | deg
Mach: | 0.1 |  |  | Cl=0 at alpha= | -2.9413 | deg
|  |  |  | @ Cl=0.1, Cd= | 0.0056793
|  |  |  | @ Cl=0.4, Cd= | 0.0042574
|  |  |  | @ Cl=0.6, Cd= | 0.0041871
alpha (deg) | Cl | Cd | Cm | Cl/Cd
-17 | -1.2157 | 0.04418 | -0.0703 | -27.517
-16.5 | -1.2484 | 0.03365 | -0.0777 | -37.0996
-16 | -1.2604 | 0.02821 | -0.0793 | -44.6792
-15.5 | -1.2719 | 0.02512 | -0.075 | -50.633
-15 | -1.272 | 0.0225 | -0.0695 | -56.5333
-14.5 | -1.2419 | 0.02063 | -0.0672 | -60.1987
-14 | -1.2053 | 0.01893 | -0.0654 | -63.6714
-13.5 | -1.1644 | 0.01737 | -0.064 | -67.0351
-13 | -1.1193 | 0.01608 | -0.0629 | -69.6082
-12.5 | -1.0714 | 0.01495 | -0.0621 | -71.6656
-12 | -1.0211 | 0.01401 | -0.0615 | -72.8837
-11.5 | -0.9693 | 0.01321 | -0.061 | -73.3762
-11 | -0.9163 | 0.01248 | -0.0607 | -73.4215
-10.5 | -0.8627 | 0.01179 | -0.0605 | -73.1722
-10 | -0.8079 | 0.01125 | -0.0603 | -71.8133
-9.5 | -0.755 | 0.01022 | -0.06 | -73.8748
-9 | -0.6998 | 0.0096 | -0.0599 | -72.8958
-8.5 | -0.6437 | 0.0091 | -0.06 | -70.7363
-8 | -0.587 | 0.00867 | -0.0601 | -67.7047
-7.5 | -0.53 | 0.00828 | -0.0603 | -64.0097
-7 | -0.4726 | 0.00791 | -0.0605 | -59.7472
-6.5 | -0.4151 | 0.00759 | -0.0607 | -54.6904
-6 | -0.3572 | 0.0073 | -0.0611 | -48.9315
-5.5 | -0.2993 | 0.00699 | -0.0614 | -42.8183
-5 | -0.2411 | 0.00672 | -0.0617 | -35.878
-4.5 | -0.1828 | 0.00647 | -0.0622 | -28.2535
-3.5 | -0.0656 | 0.00608 | -0.0631 | -10.7895
-3 | -0.0069 | 0.00595 | -0.0636 | -1.1597
-2.5 | 0.0519 | 0.00581 | -0.0641 | 8.9329
-2 | 0.1108 | 0.00565 | -0.0647 | 19.6106
-1.5 | 0.1692 | 0.00536 | -0.0653 | 31.5672
-1 | 0.2277 | 0.00503 | -0.0659 | 45.2684
-0.5 | 0.286 | 0.00463 | -0.0666 | 61.7711
0 | 0.3444 | 0.00439 | -0.0673 | 78.451
0.5 | 0.4031 | 0.00425 | -0.0679 | 94.8471
1 | 0.462 | 0.0042 | -0.0686 | 110
1.5 | 0.5207 | 0.0042 | -0.0692 | 123.9762
2 | 0.5792 | 0.00418 | -0.0698 | 138.5646
2.5 | 0.6374 | 0.0042 | -0.0704 | 151.7619
3 | 0.6953 | 0.00428 | -0.071 | 162.4533
3.5 | 0.7528 | 0.0044 | -0.0715 | 171.0909
4 | 0.8081 | 0.00482 | -0.0717 | 167.6556
4.5 | 0.8622 | 0.00539 | -0.0718 | 159.9629
5 | 0.9156 | 0.00599 | -0.0718 | 152.8548
6 | 1.0178 | 0.00744 | -0.071 | 136.8011
6.5 | 1.0669 | 0.00812 | -0.0702 | 131.3916
7.5 | 1.1689 | 0.00919 | -0.0693 | 127.1926
8 | 1.2201 | 0.00971 | -0.0689 | 125.654
8.5 | 1.2704 | 0.01023 | -0.0684 | 124.1838
9 | 1.3191 | 0.01081 | -0.0676 | 122.0259
9.5 | 1.3656 | 0.01144 | -0.0665 | 119.3706
10 | 1.4094 | 0.01214 | -0.065 | 116.0956
10.5 | 1.4495 | 0.01291 | -0.0629 | 112.2773
11 | 1.4818 | 0.01367 | -0.0594 | 108.398
11.5 | 1.4999 | 0.01474 | -0.054 | 101.7571
12 | 1.526 | 0.0159 | -0.0505 | 95.9748
12.5 | 1.5516 | 0.01732 | -0.0475 | 89.5843
13 | 1.5742 | 0.0191 | -0.0445 | 82.4188
13.5 | 1.5955 | 0.02114 | -0.0419 | 75.473
14 | 1.6202 | 0.02308 | -0.0398 | 70.1993
14.5 | 1.6414 | 0.02538 | -0.0378 | 64.673
15 | 1.6608 | 0.02791 | -0.0358 | 59.5056
15.5 | 1.677 | 0.0308 | -0.0341 | 54.4481
16 | 1.6922 | 0.03393 | -0.0325 | 49.8733
16.5 | 1.7026 | 0.0377 | -0.0312 | 45.1618
17 | 1.7146 | 0.04154 | -0.0302 | 41.2759
17.5 | 1.7267 | 0.04552 | -0.0297 | 37.9328
18 | 1.7376 | 0.04986 | -0.0294 | 34.8496
18.5 | 1.7451 | 0.0547 | -0.0295 | 31.9031
19 | 1.7518 | 0.05986 | -0.0299 | 29.265
19.5 | 1.7555 | 0.06557 | -0.0307 | 26.7729
20 | 1.756 | 0.07195 | -0.032 | 24.4058

## 85. Re 6M Mach 0.25 (1)
BIGFOIL.COM POLAR EXPORT
GA 35-413
GA 35-413 |  |  |  | Cl Max: | 1.431 | at alpha= | 11.5 | deg
JavaFoil+Calcfoil stall+Eppler ext transition |  |  |  | L/D Max: | 145.673 | at alpha= | 5.5 | deg
Re: | 6000000 |  |  | Cd Min: | 0.00497 | at alpha= | -0.5 | deg
Mach: | 0.25 |  |  | Cl=0 at alpha= | -2.9839 | deg
|  |  |  | @ Cl=0.1, Cd= | 0.0061055
|  |  |  | @ Cl=0.4, Cd= | 0.0050717
|  |  |  | @ Cl=0.6, Cd= | 0.0051986
alpha (deg) | Cl | Cd | Cm | Cl/Cd
-14.5 | -0.22 | 0.09971 | -0.024 | -2.209
-14 | -0.269 | 0.09309 | -0.025 | -2.885
-13.5 | -0.311 | 0.08803 | -0.025 | -3.529
-13 | -0.348 | 0.08258 | -0.026 | -4.213
-12.5 | -0.381 | 0.07727 | -0.027 | -4.931
-12 | -0.409 | 0.07325 | -0.027 | -5.578
-11.5 | -0.434 | 0.06542 | -0.03 | -6.627
-11 | -0.452 | 0.0605 | -0.031 | -7.466
-10.5 | -0.494 | 0.03364 | -0.042 | -14.678
-10 | -0.542 | 0.01351 | -0.048 | -40.091
-9.5 | -0.553 | 0.01033 | -0.051 | -53.577
-9 | -0.547 | 0.0093 | -0.052 | -58.866
-8.5 | -0.531 | 0.00922 | -0.053 | -57.522
-8 | -0.505 | 0.00831 | -0.053 | -60.799
-7.5 | -0.473 | 0.00842 | -0.054 | -56.2
-7 | -0.435 | 0.00775 | -0.055 | -56.196
-6.5 | -0.392 | 0.00748 | -0.056 | -52.394
-6 | -0.344 | 0.00711 | -0.056 | -48.458
-5.5 | -0.293 | 0.00682 | -0.057 | -42.99
-5 | -0.239 | 0.00679 | -0.058 | -35.124
-4.5 | -0.182 | 0.00654 | -0.059 | -27.77
-4 | -0.123 | 0.00646 | -0.059 | -19.03
-3.5 | -0.063 | 0.00648 | -0.06 | -9.684
-3 | -0.002 | 0.0063 | -0.061 | -0.251
-2.5 | 0.06 | 0.00617 | -0.062 | 9.765
-2 | 0.122 | 0.00607 | -0.062 | 20.18
-1.5 | 0.185 | 0.00512 | -0.063 | 36.104
-1 | 0.248 | 0.00502 | -0.064 | 49.307
-0.5 | 0.31 | 0.00497 | -0.065 | 62.39
0 | 0.375 | 0.00504 | -0.065 | 74.492
0.5 | 0.438 | 0.00512 | -0.066 | 85.633
1 | 0.501 | 0.00522 | -0.067 | 95.955
1.5 | 0.564 | 0.00521 | -0.068 | 108.192
2 | 0.627 | 0.00519 | -0.068 | 120.655
2.5 | 0.689 | 0.0053 | -0.069 | 130.087
3 | 0.749 | 0.00534 | -0.07 | 140.352
3.5 | 0.812 | 0.00559 | -0.071 | 145.233
4 | 0.874 | 0.00625 | -0.072 | 139.879
4.5 | 0.935 | 0.00666 | -0.072 | 140.233
5 | 0.995 | 0.00719 | -0.073 | 138.387
5.5 | 1.053 | 0.00723 | -0.074 | 145.673
6 | 1.11 | 0.00823 | -0.075 | 134.926
6.5 | 1.165 | 0.00963 | -0.075 | 120.982
7 | 1.217 | 0.01052 | -0.076 | 115.704
7.5 | 1.266 | 0.01154 | -0.077 | 109.693
8 | 1.311 | 0.01206 | -0.078 | 108.771
8.5 | 1.353 | 0.01341 | -0.079 | 100.929
9 | 1.36 | 0.01432 | -0.078 | 95.008
9.5 | 1.387 | 0.01537 | -0.078 | 90.223
10 | 1.408 | 0.01644 | -0.078 | 85.638
10.5 | 1.422 | 0.01735 | -0.079 | 82.002
11 | 1.43 | 0.01863 | -0.079 | 76.761
11.5 | 1.431 | 0.01997 | -0.08 | 71.664
12 | 1.424 | 0.02155 | -0.08 | 66.083
12.5 | 1.393 | 0.02334 | -0.08 | 59.691
13 | 1.35 | 0.02528 | -0.081 | 53.404
13.5 | 1.296 | 0.02758 | -0.081 | 46.99
14 | 1.232 | 0.02978 | -0.081 | 41.372
14.5 | 1.158 | 0.03264 | -0.082 | 35.473
15 | 1.074 | 0.036 | -0.082 | 29.836
15.5 | 0.974 | 0.0445 | -0.081 | 21.889
16 | 0.866 | 0.056 | -0.079 | 15.472
16.5 | 0.708 | 0.11066 | -0.062 | 6.398

## 86. Re 6M Mach 0.25 (2)
BIGFOIL.COM POLAR EXPORT
GA 35-413
GA 35-413 |  |  |  | Cl Max: | 1.6909 | at alpha= | 18 | deg
XFOIL ncrit=9 |  |  |  | L/D Max: | 175.191 | at alpha= | 3.5 | deg
Re: | 6000000 |  |  | Cd Min: | 0.18925 | at alpha= | -16.5 | deg
Mach: | 0.25 |  |  | Cl=0 at alpha= | -2.9403 | deg
|  |  |  | @ Cl=0.1, Cd= | 0.005734
|  |  |  | @ Cl=0.4, Cd= | 0.0043269
|  |  |  | @ Cl=0.6, Cd= | 0.0042203
alpha (deg) | Cl | Cd | Cm | Cl/Cd
-16.5 | -0.5174 | 0.18925 | 0.0103 | -2.7339
-16 | -0.4981 | 0.18224 | 0.0063 | -2.7332
-15 | -0.4848 | 0.15995 | -0.0042 | -3.0309
-14.5 | -0.4659 | 0.15377 | -0.008 | -3.0298
-13.5 | -0.694 | 0.08266 | -0.0478 | -8.3958
-13 | -0.8306 | 0.04911 | -0.071 | -16.9131
-12.5 | -0.8745 | 0.03665 | -0.0811 | -23.8608
-12 | -0.9264 | 0.03001 | -0.0789 | -30.8697
-11.5 | -0.9441 | 0.02388 | -0.0747 | -39.5352
-11 | -0.9263 | 0.01912 | -0.0718 | -48.4467
-10.5 | -0.8854 | 0.01633 | -0.0699 | -54.2192
-10 | -0.837 | 0.01425 | -0.0683 | -58.7368
-9.5 | -0.7838 | 0.01272 | -0.0671 | -61.6195
-9 | -0.7274 | 0.0116 | -0.0662 | -62.7069
-8.5 | -0.6725 | 0.01014 | -0.0653 | -66.3215
-8 | -0.6136 | 0.00935 | -0.0648 | -65.6257
-7.5 | -0.5537 | 0.00882 | -0.0644 | -62.7778
-7 | -0.4935 | 0.00832 | -0.0642 | -59.3149
-6.5 | -0.4331 | 0.00789 | -0.0641 | -54.8923
-6 | -0.3724 | 0.00752 | -0.0641 | -49.5213
-5 | -0.251 | 0.00685 | -0.0643 | -36.6423
-4.5 | -0.1901 | 0.0066 | -0.0646 | -28.803
-4 | -0.1293 | 0.00633 | -0.0649 | -20.4265
-3.5 | -0.0682 | 0.00615 | -0.0653 | -11.0894
-3 | -0.0073 | 0.006 | -0.0657 | -1.2167
-2.5 | 0.0538 | 0.00584 | -0.0662 | 9.2123
-2 | 0.1148 | 0.0057 | -0.0667 | 20.1404
-1.5 | 0.1754 | 0.00544 | -0.0673 | 32.2426
-1 | 0.2359 | 0.00509 | -0.0679 | 46.3458
-0.5 | 0.2961 | 0.0047 | -0.0686 | 63
0 | 0.3566 | 0.00442 | -0.0693 | 80.6787
0.5 | 0.4172 | 0.00429 | -0.07 | 97.2494
1 | 0.4782 | 0.00424 | -0.0707 | 112.783
1.5 | 0.539 | 0.00423 | -0.0713 | 127.4232
2 | 0.5996 | 0.00422 | -0.0719 | 142.0853
2.5 | 0.6599 | 0.00426 | -0.0725 | 154.9061
3 | 0.7198 | 0.00435 | -0.0731 | 165.4713
3.5 | 0.7796 | 0.00445 | -0.0735 | 175.191
4 | 0.8369 | 0.0049 | -0.0737 | 170.7959
4.5 | 0.8926 | 0.00552 | -0.0736 | 161.7029
5.5 | 1.0006 | 0.00694 | -0.0729 | 144.1787
6 | 1.052 | 0.00774 | -0.0721 | 135.9173
6.5 | 1.1016 | 0.00851 | -0.0708 | 129.4477
8 | 1.2579 | 0.01024 | -0.068 | 122.8418
8.5 | 1.3083 | 0.01085 | -0.0668 | 120.5806
9 | 1.3557 | 0.01154 | -0.065 | 117.4783
9.5 | 1.3987 | 0.01233 | -0.0626 | 113.4388
10 | 1.4299 | 0.0132 | -0.0581 | 108.3258
10.5 | 1.4523 | 0.01427 | -0.0527 | 101.773
11 | 1.4761 | 0.01576 | -0.0484 | 93.6612
11.5 | 1.504 | 0.01733 | -0.0451 | 86.7859
12 | 1.5301 | 0.01921 | -0.042 | 79.6512
12.5 | 1.5538 | 0.02141 | -0.039 | 72.5736
13 | 1.5745 | 0.02396 | -0.0362 | 65.7137
13.5 | 1.5975 | 0.02649 | -0.0338 | 60.3058
14 | 1.6169 | 0.02941 | -0.0316 | 54.9779
14.5 | 1.6333 | 0.03269 | -0.0294 | 49.9633
15 | 1.6471 | 0.03645 | -0.0277 | 45.1879
15.5 | 1.6551 | 0.04096 | -0.0261 | 40.4077
16 | 1.6696 | 0.04513 | -0.0252 | 36.9953
16.5 | 1.6781 | 0.05012 | -0.0245 | 33.4816
17 | 1.6863 | 0.05537 | -0.0243 | 30.4551
17.5 | 1.6893 | 0.06149 | -0.0247 | 27.4728
18 | 1.6909 | 0.06804 | -0.0255 | 24.8516
18.5 | 1.6886 | 0.07542 | -0.0271 | 22.3893
19 | 1.6799 | 0.084 | -0.0296 | 19.9988
19.5 | 1.6681 | 0.0934 | -0.0329 | 17.8597
20 | 1.6519 | 0.10382 | -0.0372 | 15.9112

## 87. Re 6M Mach 0.50 (1)
BIGFOIL.COM POLAR EXPORT
GA 35-413
GA 35-413 |  |  |  | Cl Max: | 1.319 | at alpha= | 20 | deg
JavaFoil+Calcfoil stall+Eppler ext transition |  |  |  | L/D Max: | 146.566 | at alpha= | 4 | deg
Re: | 6000000 |  |  | Cd Min: | 0.00504 | at alpha= | -0.5 | deg
Mach: | 0.5 |  |  | Cl=0 at alpha= | -2.9855 | deg
|  |  |  | @ Cl=0.1, Cd= | 0.0064404
|  |  |  | @ Cl=0.4, Cd= | 0.0052433
|  |  |  | @ Cl=0.6, Cd= | 0.0056157
alpha (deg) | Cl | Cd | Cm | Cl/Cd
-20 | -0.936 | 0.15646 | -0.026 | -5.98
-19.5 | -0.909 | 0.15355 | -0.026 | -5.921
-19 | -0.882 | 0.1472 | -0.026 | -5.994
-18.5 | -0.856 | 0.14217 | -0.027 | -6.018
-18 | -0.831 | 0.14278 | -0.028 | -5.819
-17.5 | -0.804 | 0.13582 | -0.028 | -5.92
-17 | -0.777 | 0.12759 | -0.028 | -6.088
-16.5 | -0.749 | 0.12522 | -0.028 | -5.982
-16 | -0.721 | 0.12174 | -0.028 | -5.921
-15.5 | -0.692 | 0.11608 | -0.027 | -5.961
-15 | -0.665 | 0.11359 | -0.027 | -5.852
-14.5 | -0.638 | 0.10905 | -0.027 | -5.846
-14 | -0.61 | 0.10532 | -0.028 | -5.794
-13.5 | -0.583 | 0.0972 | -0.028 | -5.999
-13 | -0.556 | 0.10027 | -0.028 | -5.544
-12.5 | -0.529 | 0.09221 | -0.029 | -5.733
-12 | -0.5 | 0.08667 | -0.028 | -5.77
-11.5 | -0.473 | 0.07884 | -0.028 | -6
-11 | -0.446 | 0.07174 | -0.029 | -6.216
-10.5 | -0.419 | 0.06637 | -0.03 | -6.309
-10 | -0.392 | 0.06177 | -0.031 | -6.339
-9.5 | -0.364 | 0.05722 | -0.032 | -6.367
-9 | -0.334 | 0.063 | -0.027 | -5.304
-8.5 | -0.307 | 0.05407 | -0.03 | -5.682
-8 | -0.282 | 0.04681 | -0.035 | -6.03
-7.5 | -0.252 | 0.04723 | -0.032 | -5.341
-7 | -0.225 | 0.04444 | -0.033 | -5.057
-6.5 | -0.24 | 0.00887 | -0.062 | -27.11
-6 | -0.207 | 0.00817 | -0.063 | -25.32
-5.5 | -0.283 | 0.00763 | -0.064 | -37.136
-5 | -0.248 | 0.00724 | -0.065 | -34.262
-4.5 | -0.195 | 0.00694 | -0.065 | -28.135
-4 | -0.134 | 0.00693 | -0.066 | -19.406
-3.5 | -0.069 | 0.00673 | -0.067 | -10.302
-3 | -0.002 | 0.0065 | -0.068 | -0.27
-2.5 | 0.067 | 0.00653 | -0.069 | 10.288
-2 | 0.137 | 0.00634 | -0.07 | 21.548
-1.5 | 0.207 | 0.00536 | -0.07 | 38.514
-1 | 0.277 | 0.00534 | -0.071 | 51.864
-0.5 | 0.347 | 0.00504 | -0.072 | 68.722
0 | 0.42 | 0.00532 | -0.073 | 78.913
0.5 | 0.49 | 0.00541 | -0.074 | 90.58
1 | 0.56 | 0.00553 | -0.075 | 101.206
1.5 | 0.63 | 0.00568 | -0.076 | 110.959
2 | 0.7 | 0.00557 | -0.077 | 125.694
2.5 | 0.771 | 0.00564 | -0.077 | 136.55
3 | 0.837 | 0.00579 | -0.078 | 144.396
3.5 | 0.906 | 0.00626 | -0.079 | 144.843
4 | 0.975 | 0.00665 | -0.08 | 146.566
4.5 | 1.042 | 0.00771 | -0.081 | 135.088
5 | 1.108 | 0.00848 | -0.082 | 130.609
5.5 | 1.17 | 0.00958 | -0.083 | 122.093
6 | 1.228 | 0.01111 | -0.084 | 110.443
6.5 | 1.249 | 0.01343 | -0.082 | 93.021
7 | 1.286 | 0.01445 | -0.083 | 89.001
7.5 | 1.307 | 0.0163 | -0.083 | 80.2
8 | 1.308 | 0.01767 | -0.084 | 73.997
8.5 | 1.265 | 0.01935 | -0.084 | 65.348
9 | 1.051 | 0.02101 | -0.085 | 50.031
9.5 | 0.826 | 0.02378 | -0.085 | 34.739
10 | 0.855 | 0.02603 | -0.085 | 32.845
10.5 | 0.884 | 0.02795 | -0.086 | 31.632
11 | 0.782 | 0.07988 | -0.048 | 9.795
11.5 | 0.807 | 0.08317 | -0.044 | 9.704
12 | 0.838 | 0.08678 | -0.05 | 9.658
12.5 | 0.932 | 0.06407 | -0.077 | 14.543
13 | 0.908 | 0.09487 | -0.061 | 9.567
13.5 | 0.922 | 0.10339 | -0.053 | 8.913
14 | 0.954 | 0.10658 | -0.057 | 8.946
14.5 | 0.995 | 0.10439 | -0.065 | 9.536
15 | 1.053 | 0.0944 | -0.075 | 11.157
15.5 | 1.091 | 0.09504 | -0.078 | 11.484
16 | 1.101 | 0.11177 | -0.074 | 9.846
16.5 | 1.093 | 0.12565 | -0.062 | 8.696
17 | 1.132 | 0.12601 | -0.068 | 8.987
17.5 | 1.192 | 0.11285 | -0.078 | 10.564
18 | 1.249 | 0.10254 | -0.084 | 12.182
18.5 | 1.277 | 0.10824 | -0.084 | 11.795
19 | 1.27 | 0.13757 | -0.078 | 9.228
19.5 | 1.265 | 0.15065 | -0.07 | 8.394
20 | 1.319 | 0.13876 | -0.078 | 9.507

## 88. Re 6M Mach 0.50 (2)
BIGFOIL.COM POLAR EXPORT
GA 35-413
GA 35-413 |  |  |  | Cl Max: | 1.4829 | at alpha= | 11 | deg
XFOIL ncrit=9 |  |  |  | L/D Max: | 188.021 | at alpha= | 3.5 | deg
Re: | 6000000 |  |  | Cd Min: | 0.26127 | at alpha= | -20 | deg
Mach: | 0.5 |  |  | Cl=0 at alpha= | -2.9361 | deg
|  |  |  | @ Cl=0.1, Cd= | 0.0059692
|  |  |  | @ Cl=0.4, Cd= | 0.0046656
|  |  |  | @ Cl=0.6, Cd= | 0.0044405
alpha (deg) | Cl | Cd | Cm | Cl/Cd
-20 | -0.6978 | 0.26127 | 0.0517 | -2.6708
-19.5 | -0.6737 | 0.25402 | 0.0464 | -2.6522
-19 | -0.6506 | 0.24617 | 0.0417 | -2.6429
-18.5 | -0.6288 | 0.23811 | 0.0368 | -2.6408
-18 | -0.6067 | 0.23025 | 0.0318 | -2.635
-17 | -0.5623 | 0.21335 | 0.0218 | -2.6356
-16.5 | -0.5412 | 0.20425 | 0.0167 | -2.6497
-16 | -0.5162 | 0.19796 | 0.0121 | -2.6076
-15.5 | -0.4939 | 0.18931 | 0.0072 | -2.6089
-15 | -0.4719 | 0.18121 | 0.0024 | -2.6042
-14.5 | -0.4518 | 0.17316 | -0.0023 | -2.6091
-14 | -0.4331 | 0.16438 | -0.0072 | -2.6347
-13.5 | -0.4142 | 0.15586 | -0.0119 | -2.6575
-13 | -0.398 | 0.14681 | -0.0168 | -2.711
-12.5 | -0.3812 | 0.13816 | -0.0216 | -2.7591
-12 | -0.3671 | 0.12905 | -0.0265 | -2.8446
-11.5 | -0.352 | 0.1207 | -0.0311 | -2.9163
-11 | -0.3422 | 0.11156 | -0.0362 | -3.0674
-10 | -0.3246 | 0.09418 | -0.046 | -3.4466
-9.5 | -0.336 | 0.08277 | -0.0528 | -4.0594
-9 | -0.3402 | 0.0733 | -0.0586 | -4.6412
-8.5 | -0.3547 | 0.06278 | -0.0656 | -5.6499
-8 | -0.3695 | 0.05151 | -0.0743 | -7.1734
-7.5 | -0.3929 | 0.04051 | -0.0849 | -9.6988
-7 | -0.4214 | 0.03306 | -0.085 | -12.7465
-6.5 | -0.4282 | 0.024 | -0.0844 | -17.8417
-6 | -0.4206 | 0.0136 | -0.0819 | -30.9265
-5.5 | -0.3677 | 0.00923 | -0.0792 | -39.8375
-5 | -0.2979 | 0.00788 | -0.0775 | -37.8046
-4.5 | -0.2255 | 0.00719 | -0.0764 | -31.363
-4 | -0.153 | 0.00679 | -0.0758 | -22.5331
-3.5 | -0.0808 | 0.00647 | -0.0755 | -12.4884
-3 | -0.0091 | 0.00623 | -0.0755 | -1.4607
-2.5 | 0.0621 | 0.00606 | -0.0757 | 10.2475
-2 | 0.1331 | 0.00589 | -0.076 | 22.5976
-1.5 | 0.2035 | 0.00573 | -0.0765 | 35.5148
-1 | 0.2732 | 0.00537 | -0.077 | 50.8752
0 | 0.4118 | 0.0046 | -0.0786 | 89.5217
0.5 | 0.4818 | 0.00443 | -0.0793 | 108.7585
1 | 0.5521 | 0.00442 | -0.0801 | 124.9095
1.5 | 0.6223 | 0.00445 | -0.0807 | 139.8427
2 | 0.6926 | 0.0045 | -0.0814 | 153.9111
2.5 | 0.7628 | 0.00456 | -0.0819 | 167.2807
3 | 0.8328 | 0.00465 | -0.0824 | 179.0968
3.5 | 0.9025 | 0.0048 | -0.0826 | 188.0208
4 | 0.9688 | 0.00529 | -0.0823 | 183.138
5 | 1.0897 | 0.00709 | -0.0795 | 153.6953
5.5 | 1.1421 | 0.00828 | -0.0768 | 137.9348
6.5 | 1.2312 | 0.01043 | -0.0678 | 118.0441
7 | 1.2688 | 0.0114 | -0.0621 | 111.2982
7.5 | 1.2979 | 0.01277 | -0.0559 | 101.6366
8 | 1.3324 | 0.01452 | -0.0512 | 91.7631
8.5 | 1.3655 | 0.01666 | -0.0468 | 81.9628
9 | 1.3955 | 0.0192 | -0.0424 | 72.6823
9.5 | 1.4239 | 0.02202 | -0.0382 | 64.6639
10 | 1.4513 | 0.02509 | -0.0342 | 57.8438
10.5 | 1.4719 | 0.02878 | -0.03 | 51.1432
11 | 1.4829 | 0.03336 | -0.026 | 44.4514
11.5 | 1.4824 | 0.03924 | -0.0226 | 37.7778
12 | 1.4659 | 0.04684 | -0.0202 | 31.2959
12.5 | 1.4427 | 0.05567 | -0.0193 | 25.9152
13 | 1.4137 | 0.06587 | -0.0202 | 21.462
13.5 | 1.3819 | 0.07747 | -0.0233 | 17.8379
14 | 1.3483 | 0.09044 | -0.0285 | 14.9082
14.5 | 1.3156 | 0.10443 | -0.0357 | 12.5979
15 | 1.2868 | 0.1189 | -0.0441 | 10.8225
15.5 | 1.2608 | 0.13387 | -0.0536 | 9.4181
16 | 1.2394 | 0.1487 | -0.0634 | 8.3349

## 89. Re 7M Mach 0.00 (1)
BIGFOIL.COM POLAR EXPORT
GA 35-413
GA 35-413 |  |  |  | Cl Max: | 1.488 | at alpha= | 12 | deg
JavaFoil+Calcfoil stall+Eppler ext transition |  |  |  | L/D Max: | 144.366 | at alpha= | 5.5 | deg
Re: | 7000000 |  |  | Cd Min: | 0.0049 | at alpha= | -0.5 | deg
Mach: | 0 |  |  | Cl=0 at alpha= | -2.9833 | deg
|  |  |  | @ Cl=0.1, Cd= | 0.0059274
|  |  |  | @ Cl=0.4, Cd= | 0.0049664
|  |  |  | @ Cl=0.6, Cd= | 0.005058
alpha (deg) | Cl | Cd | Cm | Cl/Cd
-16 | -0.516 | 0.10337 | -0.025 | -4.995
-15.5 | -0.528 | 0.09833 | -0.025 | -5.371
-15 | -0.54 | 0.09179 | -0.027 | -5.885
-14.5 | -0.55 | 0.08585 | -0.027 | -6.412
-14 | -0.561 | 0.07854 | -0.029 | -7.138
-13.5 | -0.573 | 0.06806 | -0.031 | -8.418
-13 | -0.58 | 0.06203 | -0.033 | -9.348
-12.5 | -0.613 | 0.0361 | -0.039 | -16.975
-12 | -0.644 | 0.01925 | -0.043 | -33.469
-11.5 | -0.654 | 0.01405 | -0.045 | -46.56
-11 | -0.656 | 0.01172 | -0.047 | -56.026
-10.5 | -0.648 | 0.01015 | -0.048 | -63.844
-10 | -0.634 | 0.00978 | -0.049 | -64.816
-9.5 | -0.612 | 0.00932 | -0.05 | -65.7
-9 | -0.585 | 0.00891 | -0.05 | -65.647
-8.5 | -0.554 | 0.00808 | -0.051 | -68.534
-8 | -0.518 | 0.00773 | -0.052 | -67.064
-7.5 | -0.479 | 0.00788 | -0.052 | -60.74
-7 | -0.435 | 0.00726 | -0.053 | -60.01
-6.5 | -0.389 | 0.00701 | -0.054 | -55.476
-6 | -0.339 | 0.00676 | -0.055 | -50.203
-5.5 | -0.287 | 0.0065 | -0.055 | -44.221
-5 | -0.233 | 0.00652 | -0.056 | -35.753
-4.5 | -0.177 | 0.0063 | -0.057 | -28.063
-4 | -0.119 | 0.00641 | -0.057 | -18.628
-3.5 | -0.061 | 0.00622 | -0.058 | -9.785
-3 | -0.002 | 0.0061 | -0.059 | -0.252
-2.5 | 0.058 | 0.00601 | -0.06 | 9.708
-2 | 0.119 | 0.00589 | -0.06 | 20.14
-1.5 | 0.179 | 0.005 | -0.061 | 35.79
-1 | 0.24 | 0.00497 | -0.062 | 48.266
-0.5 | 0.3 | 0.0049 | -0.063 | 61.321
0 | 0.363 | 0.00493 | -0.063 | 73.745
0.5 | 0.424 | 0.00499 | -0.064 | 85.014
1 | 0.485 | 0.00502 | -0.065 | 96.57
1.5 | 0.546 | 0.00512 | -0.066 | 106.601
2 | 0.607 | 0.00505 | -0.066 | 120.108
2.5 | 0.667 | 0.00512 | -0.067 | 130.372
3 | 0.726 | 0.00529 | -0.068 | 137.141
3.5 | 0.786 | 0.00554 | -0.069 | 141.995
4 | 0.846 | 0.00613 | -0.069 | 138.153
4.5 | 0.905 | 0.00658 | -0.07 | 137.636
5 | 0.964 | 0.00704 | -0.071 | 137.002
5.5 | 1.021 | 0.00707 | -0.072 | 144.366
6 | 1.077 | 0.00785 | -0.072 | 137.149
6.5 | 1.131 | 0.00902 | -0.073 | 125.426
7 | 1.183 | 0.00976 | -0.074 | 121.218
7.5 | 1.233 | 0.01064 | -0.075 | 115.945
8 | 1.281 | 0.01113 | -0.075 | 115.058
8.5 | 1.325 | 0.01221 | -0.076 | 108.528
9 | 1.367 | 0.01276 | -0.077 | 107.158
9.5 | 1.405 | 0.01319 | -0.078 | 106.56
10 | 1.44 | 0.01401 | -0.078 | 102.799
10.5 | 1.437 | 0.01517 | -0.077 | 94.757
11 | 1.459 | 0.01598 | -0.077 | 91.295
11.5 | 1.476 | 0.01702 | -0.078 | 86.676
12 | 1.488 | 0.01821 | -0.078 | 81.708
12.5 | 1.486 | 0.01941 | -0.079 | 76.577
13 | 1.478 | 0.02077 | -0.079 | 71.166
13.5 | 1.464 | 0.02217 | -0.08 | 66.045
14 | 1.444 | 0.02387 | -0.08 | 60.483
14.5 | 1.419 | 0.02556 | -0.08 | 55.507
15 | 1.389 | 0.02741 | -0.081 | 50.685
15.5 | 1.355 | 0.02952 | -0.081 | 45.91
16 | 1.317 | 0.03182 | -0.081 | 41.41
16.5 | 1.276 | 0.03457 | -0.082 | 36.926
17 | 1.233 | 0.03771 | -0.082 | 32.692

## 90. Re 7M Mach 0.00 (2)
BIGFOIL.COM POLAR EXPORT
GA 35-413
GA 35-413 |  |  |  | Cl Max: | 1.7897 | at alpha= | 20 | deg
XFOIL ncrit=9 |  |  |  | L/D Max: | 167.271 | at alpha= | 3.5 | deg
Re: | 7000000 |  |  | Cd Min: | 0.06449 | at alpha= | 20 | deg
Mach: | 0 |  |  | Cl=0 at alpha= | -2.9403 | deg
|  |  |  | @ Cl=0.1, Cd= | 0.0055324
|  |  |  | @ Cl=0.4, Cd= | 0.0041825
|  |  |  | @ Cl=0.6, Cd= | 0.0041593
alpha (deg) | Cl | Cd | Cm | Cl/Cd
-19 | -1.33 | 0.05258 | -0.0636 | -25.2948
-18.5 | -1.3721 | 0.03989 | -0.0728 | -34.3971
-18 | -1.3911 | 0.03205 | -0.0771 | -43.4041
-17 | -1.3987 | 0.02422 | -0.0753 | -57.7498
-16.5 | -1.4031 | 0.0224 | -0.0689 | -62.6384
-16 | -1.3769 | 0.0208 | -0.0662 | -66.1971
-15.5 | -1.3428 | 0.01939 | -0.0644 | -69.2522
-15 | -1.3047 | 0.01802 | -0.0629 | -72.4029
-14.5 | -1.2621 | 0.01688 | -0.0618 | -74.769
-14 | -1.2169 | 0.01583 | -0.0609 | -76.873
-13.5 | -1.1699 | 0.01486 | -0.0602 | -78.7281
-13 | -1.121 | 0.014 | -0.0597 | -80.0714
-12.5 | -1.0705 | 0.01322 | -0.0593 | -80.9758
-12 | -1.0187 | 0.01258 | -0.0591 | -80.9777
-11.5 | -0.9661 | 0.01196 | -0.0589 | -80.7776
-11 | -0.9127 | 0.01141 | -0.0588 | -79.9912
-10.5 | -0.8588 | 0.01088 | -0.0588 | -78.9338
-10 | -0.8039 | 0.01044 | -0.0588 | -77.0019
-9.5 | -0.75 | 0.00976 | -0.0588 | -76.8443
-9 | -0.6953 | 0.00915 | -0.0588 | -75.9891
-8.5 | -0.6396 | 0.00868 | -0.059 | -73.6866
-8 | -0.5834 | 0.00828 | -0.0592 | -70.4589
-7.5 | -0.5267 | 0.00792 | -0.0595 | -66.5025
-7 | -0.4698 | 0.0076 | -0.0598 | -61.8158
-6.5 | -0.4126 | 0.0073 | -0.0601 | -56.5205
-6 | -0.3551 | 0.00704 | -0.0605 | -50.4403
-5.5 | -0.2974 | 0.00679 | -0.0609 | -43.7997
-5 | -0.2397 | 0.00651 | -0.0613 | -36.8203
-4.5 | -0.1818 | 0.00629 | -0.0617 | -28.903
-4 | -0.1237 | 0.00606 | -0.0622 | -20.4125
-3.5 | -0.0653 | 0.00591 | -0.0627 | -11.0491
-3 | -0.007 | 0.00579 | -0.0632 | -1.209
-2.5 | 0.0516 | 0.00564 | -0.0638 | 9.1489
-2 | 0.1101 | 0.00551 | -0.0643 | 19.9819
-1.5 | 0.1683 | 0.00525 | -0.0649 | 32.0571
-1 | 0.2265 | 0.00495 | -0.0655 | 45.7576
-0.5 | 0.2844 | 0.00462 | -0.0662 | 61.5584
0 | 0.3427 | 0.00434 | -0.0669 | 78.9631
0.5 | 0.4009 | 0.00418 | -0.0676 | 95.9091
1 | 0.4594 | 0.00412 | -0.0682 | 111.5049
1.5 | 0.5179 | 0.00413 | -0.0689 | 125.3995
2 | 0.5758 | 0.00413 | -0.0695 | 139.4189
2.5 | 0.6336 | 0.0042 | -0.0701 | 150.8571
3 | 0.6912 | 0.00426 | -0.0706 | 162.2535
3.5 | 0.7477 | 0.00447 | -0.0711 | 167.2707
4 | 0.8023 | 0.00493 | -0.0713 | 162.7383
4.5 | 0.8562 | 0.00547 | -0.0715 | 156.5265
5 | 0.9093 | 0.00607 | -0.0715 | 149.8023
5.5 | 0.9617 | 0.00667 | -0.0714 | 144.1829
6 | 1.0124 | 0.00739 | -0.071 | 136.9959
6.5 | 1.0629 | 0.00801 | -0.0706 | 132.6966
7 | 1.1124 | 0.00849 | -0.0698 | 131.0247
7.5 | 1.1642 | 0.00891 | -0.0696 | 130.6622
8 | 1.2156 | 0.00939 | -0.0694 | 129.4569
8.5 | 1.2664 | 0.00987 | -0.0691 | 128.308
9 | 1.3157 | 0.0104 | -0.0685 | 126.5096
9.5 | 1.363 | 0.01099 | -0.0677 | 124.0218
10 | 1.408 | 0.01165 | -0.0665 | 120.8584
10.5 | 1.4506 | 0.01234 | -0.065 | 117.5527
11 | 1.4899 | 0.01307 | -0.063 | 113.9939
11.5 | 1.5169 | 0.01384 | -0.0587 | 109.6026
12 | 1.5391 | 0.0148 | -0.0541 | 103.9932
12.5 | 1.5631 | 0.01604 | -0.0506 | 97.4501
13 | 1.585 | 0.01763 | -0.0473 | 89.9036
13.5 | 1.6091 | 0.01929 | -0.0447 | 83.4163
14 | 1.6341 | 0.02102 | -0.0425 | 77.7402
14.5 | 1.6566 | 0.02304 | -0.0404 | 71.901
15 | 1.6764 | 0.02536 | -0.0384 | 66.1041
15.5 | 1.6942 | 0.02794 | -0.0365 | 60.6371
16 | 1.7092 | 0.03085 | -0.0347 | 55.4036
16.5 | 1.7212 | 0.03421 | -0.0331 | 50.3128
17 | 1.7373 | 0.03737 | -0.0321 | 46.4892
17.5 | 1.7503 | 0.04101 | -0.0313 | 42.6798
18 | 1.7629 | 0.04483 | -0.0308 | 39.3241
18.5 | 1.7738 | 0.049 | -0.0305 | 36.2
19 | 1.7817 | 0.05365 | -0.0306 | 33.2097
19.5 | 1.7865 | 0.05889 | -0.031 | 30.3362
20 | 1.7897 | 0.06449 | -0.0318 | 27.7516

## 91. Re 7M Mach 0.10 (1)
BIGFOIL.COM POLAR EXPORT
GA 35-413
GA 35-413 |  |  |  | Cl Max: | 1.482 | at alpha= | 12 | deg
JavaFoil+Calcfoil stall+Eppler ext transition |  |  |  | L/D Max: | 143.319 | at alpha= | 3.5 | deg
Re: | 7000000 |  |  | Cd Min: | 0.0049 | at alpha= | 0 | deg
Mach: | 0.1 |  |  | Cl=0 at alpha= | -2.9836 | deg
|  |  |  | @ Cl=0.1, Cd= | 0.0059595
|  |  |  | @ Cl=0.4, Cd= | 0.0049689
|  |  |  | @ Cl=0.6, Cd= | 0.0050415
alpha (deg) | Cl | Cd | Cm | Cl/Cd
-16 | -0.476 | 0.10532 | -0.025 | -4.524
-15.5 | -0.491 | 0.1002 | -0.025 | -4.901
-15 | -0.505 | 0.09389 | -0.026 | -5.383
-14.5 | -0.519 | 0.08748 | -0.027 | -5.931
-14 | -0.53 | 0.08179 | -0.028 | -6.485
-13.5 | -0.544 | 0.07289 | -0.03 | -7.459
-13 | -0.557 | 0.06323 | -0.033 | -8.807
-12.5 | -0.572 | 0.05088 | -0.036 | -11.239
-12 | -0.602 | 0.03032 | -0.041 | -19.838
-11.5 | -0.632 | 0.01617 | -0.045 | -39.063
-11 | -0.64 | 0.01255 | -0.047 | -50.957
-10.5 | -0.637 | 0.0104 | -0.048 | -61.261
-10 | -0.625 | 0.00995 | -0.049 | -62.839
-9.5 | -0.607 | 0.00941 | -0.05 | -64.52
-9 | -0.582 | 0.009 | -0.051 | -64.634
-8.5 | -0.552 | 0.0082 | -0.051 | -67.303
-8 | -0.517 | 0.00775 | -0.052 | -66.756
-7.5 | -0.478 | 0.00795 | -0.053 | -60.197
-7 | -0.436 | 0.00737 | -0.053 | -59.105
-6.5 | -0.39 | 0.00701 | -0.054 | -55.568
-6 | -0.34 | 0.00679 | -0.055 | -50.125
-5.5 | -0.288 | 0.00652 | -0.056 | -44.221
-5 | -0.234 | 0.00649 | -0.056 | -36.053
-4.5 | -0.178 | 0.00642 | -0.057 | -27.677
-4 | -0.12 | 0.00639 | -0.058 | -18.788
-3.5 | -0.061 | 0.00634 | -0.058 | -9.653
-3 | -0.002 | 0.00606 | -0.059 | -0.254
-2.5 | 0.059 | 0.00598 | -0.06 | 9.819
-2 | 0.119 | 0.00595 | -0.061 | 20.03
-1.5 | 0.18 | 0.00504 | -0.061 | 35.685
-1 | 0.241 | 0.00501 | -0.062 | 48.111
-0.5 | 0.302 | 0.00493 | -0.063 | 61.249
0 | 0.365 | 0.0049 | -0.064 | 74.498
0.5 | 0.426 | 0.00502 | -0.064 | 84.907
1 | 0.487 | 0.00501 | -0.065 | 97.2
1.5 | 0.549 | 0.0051 | -0.066 | 107.627
2 | 0.61 | 0.00503 | -0.067 | 121.28
2.5 | 0.671 | 0.00512 | -0.067 | 131.025
3 | 0.729 | 0.00527 | -0.068 | 138.405
3.5 | 0.79 | 0.00551 | -0.069 | 143.319
4 | 0.85 | 0.00616 | -0.07 | 137.973
4.5 | 0.91 | 0.00658 | -0.07 | 138.378
5 | 0.969 | 0.00709 | -0.071 | 136.678
5.5 | 1.026 | 0.00736 | -0.072 | 139.525
6 | 1.082 | 0.00791 | -0.073 | 136.733
6.5 | 1.136 | 0.00908 | -0.073 | 125.068
7 | 1.188 | 0.00983 | -0.074 | 120.914
7.5 | 1.238 | 0.01074 | -0.075 | 115.265
8 | 1.286 | 0.01125 | -0.076 | 114.318
8.5 | 1.33 | 0.01232 | -0.076 | 107.938
9 | 1.371 | 0.01287 | -0.077 | 106.498
9.5 | 1.409 | 0.01338 | -0.078 | 105.261
10 | 1.413 | 0.0146 | -0.077 | 96.733
10.5 | 1.437 | 0.01528 | -0.078 | 94.025
11 | 1.457 | 0.01626 | -0.078 | 89.575
11.5 | 1.472 | 0.01735 | -0.078 | 84.804
12 | 1.482 | 0.01857 | -0.079 | 79.788
12.5 | 1.477 | 0.01982 | -0.079 | 74.528
13 | 1.465 | 0.02125 | -0.079 | 68.939
13.5 | 1.446 | 0.02284 | -0.08 | 63.333
14 | 1.422 | 0.02441 | -0.08 | 58.263
14.5 | 1.392 | 0.0263 | -0.081 | 52.93
15 | 1.357 | 0.0283 | -0.081 | 47.937
15.5 | 1.317 | 0.03053 | -0.081 | 43.139
16 | 1.274 | 0.03307 | -0.082 | 38.515
16.5 | 1.227 | 0.03597 | -0.082 | 34.107
17 | 1.176 | 0.0402 | -0.082 | 29.254

## 92. Re 7M Mach 0.10 (2)
BIGFOIL.COM POLAR EXPORT
GA 35-413
GA 35-413 |  |  |  | Cl Max: | 1.7766 | at alpha= | 20 | deg
XFOIL ncrit=9 |  |  |  | L/D Max: | 167.969 | at alpha= | 3.5 | deg
Re: | 7000000 |  |  | Cd Min: | 0.0691 | at alpha= | 20 | deg
Mach: | 0.1 |  |  | Cl=0 at alpha= | -2.9406 | deg
|  |  |  | @ Cl=0.1, Cd= | 0.0055438
|  |  |  | @ Cl=0.4, Cd= | 0.0041899
|  |  |  | @ Cl=0.6, Cd= | 0.0041647
alpha (deg) | Cl | Cd | Cm | Cl/Cd
-18 | -1.249 | 0.05411 | -0.0634 | -23.0826
-17.5 | -1.2914 | 0.04055 | -0.0741 | -31.8471
-16.5 | -1.3308 | 0.02669 | -0.0797 | -49.8614
-16 | -1.3427 | 0.02396 | -0.0743 | -56.0392
-15.5 | -1.3292 | 0.02206 | -0.0699 | -60.2539
-15 | -1.3014 | 0.02008 | -0.0673 | -64.8108
-14.5 | -1.2635 | 0.01856 | -0.0656 | -68.0765
-14 | -1.2215 | 0.01719 | -0.0642 | -71.0588
-13.5 | -1.1765 | 0.01594 | -0.063 | -73.808
-13 | -1.1287 | 0.01485 | -0.0622 | -76.0067
-12.5 | -1.079 | 0.01388 | -0.0615 | -77.7378
-11.5 | -0.9746 | 0.01236 | -0.0606 | -78.8511
-11 | -0.9209 | 0.01171 | -0.0603 | -78.6422
-10.5 | -0.8666 | 0.0111 | -0.0601 | -78.0721
-10 | -0.8112 | 0.01061 | -0.06 | -76.4562
-9.5 | -0.7553 | 0.01018 | -0.06 | -74.1945
-9 | -0.701 | 0.00933 | -0.0598 | -75.134
-8.5 | -0.6449 | 0.0088 | -0.0599 | -73.2841
-8 | -0.5882 | 0.00837 | -0.06 | -70.2748
-7.5 | -0.531 | 0.00799 | -0.0602 | -66.4581
-7 | -0.4736 | 0.00766 | -0.0604 | -61.8277
-6.5 | -0.4158 | 0.00734 | -0.0607 | -56.6485
-6 | -0.3578 | 0.00707 | -0.061 | -50.6082
-5.5 | -0.2996 | 0.00683 | -0.0614 | -43.8653
-5 | -0.2414 | 0.00653 | -0.0617 | -36.9678
-4.5 | -0.1831 | 0.00631 | -0.0621 | -29.0174
-4 | -0.1245 | 0.00608 | -0.0626 | -20.477
-3.5 | -0.0658 | 0.00593 | -0.0631 | -11.0961
-3 | -0.007 | 0.00579 | -0.0636 | -1.209
-2.5 | 0.0519 | 0.00565 | -0.0641 | 9.1858
-2 | 0.1108 | 0.00552 | -0.0647 | 20.0725
-1.5 | 0.1694 | 0.00526 | -0.0653 | 32.2053
-1 | 0.228 | 0.00497 | -0.0659 | 45.8753
-0.5 | 0.2863 | 0.00463 | -0.0666 | 61.8359
0 | 0.3449 | 0.00435 | -0.0673 | 79.2874
0.5 | 0.4034 | 0.00418 | -0.0679 | 96.5072
1 | 0.4623 | 0.00412 | -0.0686 | 112.2087
1.5 | 0.5212 | 0.00414 | -0.0692 | 125.8937
2 | 0.5795 | 0.00414 | -0.0699 | 139.9758
2.5 | 0.6377 | 0.00421 | -0.0704 | 151.4727
3 | 0.6956 | 0.00427 | -0.071 | 162.904
3.5 | 0.7525 | 0.00448 | -0.0715 | 167.9688
4 | 0.8075 | 0.00494 | -0.0717 | 163.4615
4.5 | 0.8616 | 0.0055 | -0.0718 | 156.6545
5 | 0.915 | 0.0061 | -0.0718 | 150
5.5 | 0.9677 | 0.00672 | -0.0716 | 144.003
6 | 1.0187 | 0.00744 | -0.0712 | 136.922
6.5 | 1.0694 | 0.00806 | -0.0707 | 132.6799
7 | 1.1191 | 0.00856 | -0.0699 | 130.736
7.5 | 1.1711 | 0.00899 | -0.0696 | 130.267
8 | 1.2228 | 0.00948 | -0.0693 | 128.9873
8.5 | 1.2738 | 0.00997 | -0.0689 | 127.7633
9 | 1.3232 | 0.01051 | -0.0682 | 125.8991
9.5 | 1.3703 | 0.01113 | -0.0672 | 123.1177
10 | 1.4149 | 0.01181 | -0.0658 | 119.8052
10.5 | 1.457 | 0.01252 | -0.0641 | 116.3738
11 | 1.4936 | 0.01331 | -0.0614 | 112.2164
11.5 | 1.5151 | 0.01414 | -0.0561 | 107.1499
12 | 1.539 | 0.01524 | -0.052 | 100.9843
12.5 | 1.5631 | 0.01663 | -0.0486 | 93.9928
13 | 1.5849 | 0.01837 | -0.0454 | 86.2765
13.5 | 1.6103 | 0.02007 | -0.043 | 80.2342
14 | 1.6347 | 0.02197 | -0.0408 | 74.406
14.5 | 1.6562 | 0.02417 | -0.0386 | 68.523
15 | 1.6751 | 0.02668 | -0.0365 | 62.7849
15.5 | 1.6912 | 0.02952 | -0.0346 | 57.29
16 | 1.7044 | 0.03274 | -0.0328 | 52.0586
16.5 | 1.7184 | 0.03611 | -0.0315 | 47.5879
17 | 1.7352 | 0.03939 | -0.0306 | 44.0518
17.5 | 1.7467 | 0.04335 | -0.0298 | 40.293
18 | 1.758 | 0.04752 | -0.0294 | 36.9949
18.5 | 1.7678 | 0.052 | -0.0293 | 33.9962
19 | 1.7739 | 0.05709 | -0.0295 | 31.072
19.5 | 1.7763 | 0.06285 | -0.0302 | 28.2625
20 | 1.7766 | 0.0691 | -0.0313 | 25.7106

## 93. Re 7M Mach 0.25 (1)
BIGFOIL.COM POLAR EXPORT
GA 35-413
GA 35-413 |  |  |  | Cl Max: | 1.433 | at alpha= | 11 | deg
JavaFoil+Calcfoil stall+Eppler ext transition |  |  |  | L/D Max: | 142.198 | at alpha= | 3.5 | deg
Re: | 7000000 |  |  | Cd Min: | 0.00494 | at alpha= | -0.5 | deg
Mach: | 0.25 |  |  | Cl=0 at alpha= | -2.9839 | deg
|  |  |  | @ Cl=0.1, Cd= | 0.0060032
|  |  |  | @ Cl=0.4, Cd= | 0.0050197
|  |  |  | @ Cl=0.6, Cd= | 0.0051557
alpha (deg) | Cl | Cd | Cm | Cl/Cd
-14.5 | -0.22 | 0.09809 | -0.024 | -2.247
-14 | -0.269 | 0.0924 | -0.025 | -2.908
-13.5 | -0.311 | 0.08681 | -0.025 | -3.58
-13 | -0.349 | 0.08098 | -0.027 | -4.304
-12.5 | -0.382 | 0.07548 | -0.028 | -5.058
-12 | -0.409 | 0.07155 | -0.028 | -5.722
-11.5 | -0.434 | 0.0645 | -0.03 | -6.731
-11 | -0.456 | 0.05602 | -0.034 | -8.145
-10.5 | -0.513 | 0.02288 | -0.045 | -22.429
-10 | -0.548 | 0.01186 | -0.049 | -46.254
-9.5 | -0.555 | 0.01037 | -0.051 | -53.521
-9 | -0.548 | 0.00947 | -0.052 | -57.934
-8.5 | -0.531 | 0.00853 | -0.053 | -62.197
-8 | -0.505 | 0.00802 | -0.053 | -63.014
-7.5 | -0.473 | 0.00789 | -0.054 | -59.993
-7 | -0.435 | 0.00755 | -0.055 | -57.666
-6.5 | -0.392 | 0.00729 | -0.056 | -53.77
-6 | -0.344 | 0.00691 | -0.056 | -49.856
-5.5 | -0.293 | 0.00663 | -0.057 | -44.236
-5 | -0.239 | 0.00663 | -0.058 | -36.019
-4.5 | -0.182 | 0.00651 | -0.059 | -27.907
-4 | -0.123 | 0.00631 | -0.059 | -19.49
-3.5 | -0.063 | 0.00634 | -0.06 | -9.901
-3 | -0.002 | 0.00614 | -0.061 | -0.258
-2.5 | 0.06 | 0.0061 | -0.062 | 9.877
-2 | 0.122 | 0.00595 | -0.062 | 20.586
-1.5 | 0.185 | 0.00509 | -0.063 | 36.314
-1 | 0.248 | 0.00506 | -0.064 | 48.933
-0.5 | 0.31 | 0.00494 | -0.065 | 62.774
0 | 0.375 | 0.00498 | -0.065 | 75.338
0.5 | 0.438 | 0.00508 | -0.066 | 86.161
1 | 0.501 | 0.0052 | -0.067 | 96.359
1.5 | 0.564 | 0.00519 | -0.068 | 108.598
2 | 0.627 | 0.00513 | -0.068 | 122.025
2.5 | 0.689 | 0.00522 | -0.069 | 132.089
3 | 0.749 | 0.00533 | -0.07 | 140.657
3.5 | 0.812 | 0.00571 | -0.071 | 142.198
4 | 0.874 | 0.00631 | -0.072 | 138.391
4.5 | 0.935 | 0.0068 | -0.072 | 137.483
5 | 0.995 | 0.00732 | -0.073 | 135.894
5.5 | 1.053 | 0.00771 | -0.074 | 136.669
6 | 1.11 | 0.00853 | -0.075 | 130.204
6.5 | 1.165 | 0.00946 | -0.076 | 123.138
7 | 1.217 | 0.01075 | -0.076 | 113.128
7.5 | 1.266 | 0.01129 | -0.077 | 112.113
8 | 1.311 | 0.01175 | -0.078 | 111.573
8.5 | 1.353 | 0.01305 | -0.079 | 103.657
9 | 1.39 | 0.0137 | -0.079 | 101.444
9.5 | 1.39 | 0.01476 | -0.078 | 94.16
10 | 1.41 | 0.01594 | -0.079 | 88.49
10.5 | 1.425 | 0.0169 | -0.079 | 84.32
11 | 1.433 | 0.01801 | -0.079 | 79.548
11.5 | 1.433 | 0.0193 | -0.08 | 74.293
12 | 1.426 | 0.0208 | -0.08 | 68.562
12.5 | 1.395 | 0.02254 | -0.081 | 61.898
13 | 1.353 | 0.02441 | -0.081 | 55.417
13.5 | 1.298 | 0.02663 | -0.081 | 48.739
14 | 1.234 | 0.02878 | -0.082 | 42.891
14.5 | 1.16 | 0.03147 | -0.082 | 36.855
15 | 1.075 | 0.03518 | -0.082 | 30.568
15.5 | 0.976 | 0.04292 | -0.081 | 22.75
16 | 0.87 | 0.05359 | -0.079 | 16.229

## 94. Re 7M Mach 0.25 (2)
BIGFOIL.COM POLAR EXPORT
GA 35-413
GA 35-413 |  |  |  | Cl Max: | 1.7154 | at alpha= | 18 | deg
XFOIL ncrit=9 |  |  |  | L/D Max: | 172.838 | at alpha= | 3.5 | deg
Re: | 7000000 |  |  | Cd Min: | 0.23902 | at alpha= | -20 | deg
Mach: | 0.25 |  |  | Cl=0 at alpha= | -2.9403 | deg
|  |  |  | @ Cl=0.1, Cd= | 0.0056067
|  |  |  | @ Cl=0.4, Cd= | 0.0042552
|  |  |  | @ Cl=0.6, Cd= | 0.0041901
alpha (deg) | Cl | Cd | Cm | Cl/Cd
-20 | -0.6435 | 0.23902 | 0.0406 | -2.6922
-18.5 | -0.5882 | 0.21703 | 0.0267 | -2.7102
-18 | -0.5721 | 0.20975 | 0.0227 | -2.7275
-16.5 | -0.527 | 0.18445 | 0.0093 | -2.8571
-15.5 | -0.4982 | 0.16811 | 0.0002 | -2.9635
-15 | -0.4902 | 0.15794 | -0.0049 | -3.1037
-14 | -0.6411 | 0.10045 | -0.0361 | -6.3823
-13.5 | -0.8508 | 0.05444 | -0.0674 | -15.6282
-13 | -0.9004 | 0.03936 | -0.0802 | -22.876
-12.5 | -0.942 | 0.03136 | -0.083 | -30.0383
-12 | -0.9809 | 0.02585 | -0.0769 | -37.9458
-11.5 | -0.975 | 0.02057 | -0.0735 | -47.3991
-11 | -0.9436 | 0.01688 | -0.071 | -55.9005
-10.5 | -0.8965 | 0.01474 | -0.0692 | -60.8209
-10 | -0.8452 | 0.01295 | -0.0678 | -65.2664
-9.5 | -0.7895 | 0.01171 | -0.0667 | -67.421
-9 | -0.7317 | 0.01081 | -0.0659 | -67.6873
-8.5 | -0.6728 | 0.01004 | -0.0653 | -67.012
-8 | -0.6152 | 0.00903 | -0.0646 | -68.1285
-7.5 | -0.5551 | 0.00847 | -0.0643 | -65.5372
-6.5 | -0.434 | 0.00762 | -0.064 | -56.9554
-6 | -0.3732 | 0.00728 | -0.064 | -51.2637
-5.5 | -0.3122 | 0.00697 | -0.0641 | -44.792
-5 | -0.2513 | 0.00668 | -0.0643 | -37.6198
-4.5 | -0.1904 | 0.00642 | -0.0646 | -29.6573
-4 | -0.1295 | 0.00616 | -0.0649 | -21.0227
-3.5 | -0.0685 | 0.00599 | -0.0653 | -11.4357
-3 | -0.0073 | 0.00582 | -0.0657 | -1.2543
-2.5 | 0.0538 | 0.00569 | -0.0662 | 9.4552
-2 | 0.1148 | 0.00558 | -0.0667 | 20.5735
-1.5 | 0.1756 | 0.00531 | -0.0673 | 33.0697
-0.5 | 0.2965 | 0.00467 | -0.0686 | 63.4904
0 | 0.357 | 0.00439 | -0.0693 | 81.3212
0.5 | 0.4176 | 0.0042 | -0.07 | 99.4286
1 | 0.4784 | 0.00417 | -0.0707 | 114.7242
1.5 | 0.5395 | 0.00418 | -0.0714 | 129.067
2 | 0.5999 | 0.00419 | -0.072 | 143.1742
2.5 | 0.6602 | 0.00425 | -0.0726 | 155.3412
3 | 0.7202 | 0.00434 | -0.0731 | 165.9447
3.5 | 0.7795 | 0.00451 | -0.0736 | 172.8381
4 | 0.8363 | 0.00501 | -0.0737 | 166.9261
4.5 | 0.8919 | 0.00562 | -0.0736 | 158.7011
5.5 | 1.001 | 0.00694 | -0.073 | 144.2363
6 | 1.0529 | 0.00774 | -0.0723 | 136.0336
6.5 | 1.1044 | 0.00844 | -0.0713 | 130.8531
7 | 1.1551 | 0.00896 | -0.0701 | 128.9174
7.5 | 1.2094 | 0.0094 | -0.0695 | 128.6596
8 | 1.2621 | 0.00994 | -0.0686 | 126.9718
8.5 | 1.3131 | 0.01054 | -0.0674 | 124.5825
9 | 1.3614 | 0.01121 | -0.0658 | 121.4451
9.5 | 1.406 | 0.01196 | -0.0636 | 117.5585
10 | 1.4443 | 0.01279 | -0.0604 | 112.9242
10.5 | 1.4641 | 0.01379 | -0.0541 | 106.1711
11 | 1.4896 | 0.01505 | -0.0497 | 98.9767
11.5 | 1.5166 | 0.01657 | -0.0461 | 91.5269
12 | 1.5418 | 0.01842 | -0.0428 | 83.7025
12.5 | 1.5659 | 0.02052 | -0.0397 | 76.3109
13 | 1.5906 | 0.02275 | -0.0371 | 69.9165
13.5 | 1.6136 | 0.02522 | -0.0346 | 63.981
14 | 1.6321 | 0.02813 | -0.0321 | 58.0199
14.5 | 1.6468 | 0.03148 | -0.0298 | 52.3126
15 | 1.6604 | 0.03517 | -0.0278 | 47.2107
15.5 | 1.6752 | 0.03901 | -0.0263 | 42.9428
16 | 1.6915 | 0.04292 | -0.0252 | 39.4105
16.5 | 1.7006 | 0.04772 | -0.0244 | 35.637
17 | 1.7094 | 0.0528 | -0.024 | 32.375
17.5 | 1.7144 | 0.05852 | -0.024 | 29.296
18 | 1.7154 | 0.06501 | -0.0247 | 26.3867
18.5 | 1.7153 | 0.07195 | -0.0259 | 23.8402
19 | 1.7065 | 0.08032 | -0.028 | 21.2463
19.5 | 1.6911 | 0.09005 | -0.0313 | 18.7796
20 | 1.6697 | 0.10107 | -0.0357 | 16.5202

## 95. Re 7M Mach 0.50 (1)
BIGFOIL.COM POLAR EXPORT
GA 35-413
GA 35-413 |  |  |  | Cl Max: | 1.354 | at alpha= | 20 | deg
JavaFoil+Calcfoil stall+Eppler ext transition |  |  |  | L/D Max: | 144.544 | at alpha= | 4 | deg
Re: | 7000000 |  |  | Cd Min: | 0.00504 | at alpha= | -0.5 | deg
Mach: | 0.5 |  |  | Cl=0 at alpha= | -2.9855 | deg
|  |  |  | @ Cl=0.1, Cd= | 0.0063129
|  |  |  | @ Cl=0.4, Cd= | 0.0052143
|  |  |  | @ Cl=0.6, Cd= | 0.0055514
alpha (deg) | Cl | Cd | Cm | Cl/Cd
-20 | -0.936 | 0.15521 | -0.026 | -6.03
-19.5 | -0.909 | 0.14961 | -0.026 | -6.078
-19 | -0.883 | 0.14504 | -0.026 | -6.086
-18.5 | -0.856 | 0.1392 | -0.027 | -6.149
-18 | -0.831 | 0.14204 | -0.028 | -5.853
-17.5 | -0.805 | 0.13285 | -0.028 | -6.057
-17 | -0.777 | 0.1265 | -0.028 | -6.144
-16.5 | -0.749 | 0.12354 | -0.028 | -6.066
-16 | -0.721 | 0.11885 | -0.028 | -6.069
-15.5 | -0.693 | 0.11458 | -0.027 | -6.045
-15 | -0.665 | 0.11177 | -0.027 | -5.948
-14.5 | -0.638 | 0.10569 | -0.028 | -6.033
-14 | -0.61 | 0.1036 | -0.028 | -5.892
-13.5 | -0.583 | 0.09731 | -0.028 | -5.993
-13 | -0.556 | 0.09984 | -0.028 | -5.569
-12.5 | -0.529 | 0.0898 | -0.029 | -5.889
-12 | -0.501 | 0.0856 | -0.028 | -5.847
-11.5 | -0.474 | 0.07798 | -0.029 | -6.073
-11 | -0.446 | 0.07108 | -0.03 | -6.281
-10.5 | -0.419 | 0.06526 | -0.031 | -6.424
-10 | -0.393 | 0.06031 | -0.032 | -6.509
-9.5 | -0.366 | 0.05486 | -0.034 | -6.679
-9 | -0.334 | 0.06167 | -0.027 | -5.419
-8.5 | -0.308 | 0.05376 | -0.031 | -5.723
-8 | -0.284 | 0.04457 | -0.038 | -6.374
-7.5 | -0.253 | 0.04652 | -0.033 | -5.431
-7 | -0.225 | 0.04433 | -0.033 | -5.07
-6.5 | -0.241 | 0.00858 | -0.062 | -28.095
-6 | -0.207 | 0.00788 | -0.063 | -26.268
-5.5 | -0.283 | 0.00743 | -0.064 | -38.144
-5 | -0.248 | 0.00712 | -0.065 | -34.857
-4.5 | -0.195 | 0.00723 | -0.065 | -27.018
-4 | -0.134 | 0.00677 | -0.066 | -19.877
-3.5 | -0.069 | 0.00657 | -0.067 | -10.556
-3 | -0.002 | 0.00634 | -0.068 | -0.277
-2.5 | 0.067 | 0.00636 | -0.069 | 10.556
-2 | 0.137 | 0.00626 | -0.07 | 21.855
-1.5 | 0.207 | 0.00547 | -0.07 | 37.733
-1 | 0.277 | 0.00533 | -0.071 | 51.907
-0.5 | 0.347 | 0.00504 | -0.072 | 68.788
0 | 0.42 | 0.00528 | -0.073 | 79.472
0.5 | 0.49 | 0.00536 | -0.074 | 91.339
1 | 0.56 | 0.0055 | -0.075 | 101.845
1.5 | 0.63 | 0.00559 | -0.076 | 112.71
2 | 0.7 | 0.00546 | -0.077 | 128.388
2.5 | 0.771 | 0.00552 | -0.077 | 139.643
3 | 0.837 | 0.00588 | -0.078 | 142.273
3.5 | 0.906 | 0.0063 | -0.079 | 143.763
4 | 0.975 | 0.00674 | -0.08 | 144.544
4.5 | 1.042 | 0.00781 | -0.081 | 133.407
5 | 1.108 | 0.00865 | -0.082 | 128.067
5.5 | 1.17 | 0.00987 | -0.083 | 118.494
6 | 1.228 | 0.01151 | -0.084 | 106.604
6.5 | 1.251 | 0.01307 | -0.082 | 95.726
7 | 1.288 | 0.01406 | -0.083 | 91.634
7.5 | 1.309 | 0.01585 | -0.083 | 82.565
8 | 1.31 | 0.01716 | -0.084 | 76.349
8.5 | 1.267 | 0.01878 | -0.084 | 67.45
9 | 1.053 | 0.02057 | -0.085 | 51.187
9.5 | 0.827 | 0.02293 | -0.085 | 36.086
10 | 0.856 | 0.02525 | -0.085 | 33.904
10.5 | 0.886 | 0.02692 | -0.086 | 32.908
11 | 0.784 | 0.0785 | -0.049 | 9.982
11.5 | 0.809 | 0.08091 | -0.048 | 10.002
12 | 0.84 | 0.08536 | -0.052 | 9.841
12.5 | 0.97 | 0.04854 | -0.083 | 19.991
13 | 0.916 | 0.08934 | -0.065 | 10.252
13.5 | 0.922 | 0.10199 | -0.053 | 9.044
14 | 0.957 | 0.10308 | -0.059 | 9.282
14.5 | 1.012 | 0.09435 | -0.071 | 10.727
15 | 1.084 | 0.07844 | -0.081 | 13.817
15.5 | 1.111 | 0.08395 | -0.081 | 13.238
16 | 1.107 | 0.10703 | -0.075 | 10.343
16.5 | 1.099 | 0.12059 | -0.065 | 9.111
17 | 1.149 | 0.11458 | -0.073 | 10.026
17.5 | 1.226 | 0.09326 | -0.084 | 13.143
18 | 1.265 | 0.09217 | -0.086 | 13.728
18.5 | 1.286 | 0.10173 | -0.086 | 12.64
19 | 1.277 | 0.13041 | -0.08 | 9.796
19.5 | 1.272 | 0.143 | -0.072 | 8.897
20 | 1.354 | 0.11536 | -0.085 | 11.74

## 96. Re 7M Mach 0.50 (2)
BIGFOIL.COM POLAR EXPORT
GA 35-413
GA 35-413 |  |  |  | Cl Max: | 1.4976 | at alpha= | 11 | deg
XFOIL ncrit=9 |  |  |  | L/D Max: | 190.591 | at alpha= | 3.5 | deg
Re: | 7000000 |  |  | Cd Min: | 0.24682 | at alpha= | -19 | deg
Mach: | 0.5 |  |  | Cl=0 at alpha= | -2.9343 | deg
|  |  |  | @ Cl=0.1, Cd= | 0.0057999
|  |  |  | @ Cl=0.4, Cd= | 0.0046052
|  |  |  | @ Cl=0.6, Cd= | 0.0043435
alpha (deg) | Cl | Cd | Cm | Cl/Cd
-19 | -0.6517 | 0.24682 | 0.0418 | -2.6404
-18.5 | -0.6291 | 0.23861 | 0.0368 | -2.6365
-18 | -0.6072 | 0.22979 | 0.0317 | -2.6424
-17.5 | -0.5848 | 0.22147 | 0.0266 | -2.6405
-17 | -0.5625 | 0.2131 | 0.0216 | -2.6396
-16.5 | -0.5407 | 0.20474 | 0.0166 | -2.6409
-16 | -0.5175 | 0.19705 | 0.0118 | -2.6262
-15.5 | -0.4951 | 0.18907 | 0.007 | -2.6186
-15 | -0.4714 | 0.1813 | 0.0023 | -2.6001
-14.5 | -0.4517 | 0.17309 | -0.0025 | -2.6096
-14 | -0.4347 | 0.16353 | -0.0075 | -2.6582
-13.5 | -0.419 | 0.1539 | -0.0126 | -2.7225
-13 | -0.4009 | 0.14562 | -0.0174 | -2.7531
-12.5 | -0.3821 | 0.13766 | -0.022 | -2.7757
-12 | -0.3678 | 0.12877 | -0.0268 | -2.8563
-11.5 | -0.3541 | 0.12004 | -0.0316 | -2.9499
-10.5 | -0.3349 | 0.10217 | -0.0416 | -3.2779
-10 | -0.3315 | 0.09273 | -0.047 | -3.5749
-9.5 | -0.334 | 0.08286 | -0.0528 | -4.0309
-9 | -0.3533 | 0.07106 | -0.0604 | -4.9719
-8.5 | -0.3555 | 0.06251 | -0.0659 | -5.6871
-8 | -0.3833 | 0.04797 | -0.0785 | -7.9904
-7.5 | -0.4131 | 0.03906 | -0.0853 | -10.576
-6.5 | -0.4383 | 0.02245 | -0.0844 | -19.5234
-6 | -0.4254 | 0.01272 | -0.0818 | -33.4434
-5.5 | -0.3698 | 0.00879 | -0.0791 | -42.0705
-5 | -0.2986 | 0.00765 | -0.0775 | -39.0327
-4.5 | -0.226 | 0.00702 | -0.0764 | -32.1937
-4 | -0.1532 | 0.00659 | -0.0758 | -23.2473
-3.5 | -0.081 | 0.00629 | -0.0755 | -12.8776
-3 | -0.0094 | 0.00606 | -0.0755 | -1.5512
-2.5 | 0.0621 | 0.00588 | -0.0757 | 10.5612
-2 | 0.1331 | 0.00573 | -0.076 | 23.2286
-1.5 | 0.2037 | 0.0056 | -0.0765 | 36.375
-0.5 | 0.343 | 0.0049 | -0.0778 | 70
0 | 0.4126 | 0.00454 | -0.0786 | 90.8811
0.5 | 0.4822 | 0.00436 | -0.0794 | 110.5963
1 | 0.5526 | 0.00433 | -0.0801 | 127.6212
1.5 | 0.623 | 0.00435 | -0.0808 | 143.2184
2 | 0.6934 | 0.0044 | -0.0815 | 157.5909
2.5 | 0.7634 | 0.00451 | -0.082 | 169.2683
3 | 0.8334 | 0.00462 | -0.0824 | 180.3896
3.5 | 0.9034 | 0.00474 | -0.0827 | 190.5907
4 | 0.9684 | 0.00535 | -0.0823 | 181.0093
4.5 | 1.0295 | 0.00623 | -0.0811 | 165.2488
5 | 1.0884 | 0.00718 | -0.0795 | 151.5877
5.5 | 1.143 | 0.00825 | -0.0769 | 138.5455
6 | 1.1934 | 0.00933 | -0.0735 | 127.91
6.5 | 1.2395 | 0.0103 | -0.0691 | 120.3398
7 | 1.2839 | 0.01101 | -0.0642 | 116.6122
7.5 | 1.3087 | 0.01229 | -0.0569 | 106.4849
8 | 1.3427 | 0.01396 | -0.0519 | 96.1819
8.5 | 1.3766 | 0.01599 | -0.0474 | 86.0913
9 | 1.4086 | 0.01838 | -0.043 | 76.6376
9.5 | 1.4384 | 0.02108 | -0.0387 | 68.2353
10 | 1.4657 | 0.02412 | -0.0345 | 60.767
10.5 | 1.4874 | 0.02771 | -0.0303 | 53.6774
11 | 1.4976 | 0.03229 | -0.0261 | 46.3797
11.5 | 1.4969 | 0.03809 | -0.0224 | 39.299
12 | 1.4776 | 0.04578 | -0.0197 | 32.2761
12.5 | 1.4528 | 0.05464 | -0.0187 | 26.5886
13 | 1.4232 | 0.06482 | -0.0195 | 21.9562
13.5 | 1.3915 | 0.0763 | -0.0224 | 18.2372
14 | 1.3584 | 0.08912 | -0.0275 | 15.2424
14.5 | 1.3258 | 0.103 | -0.0345 | 12.8718
15 | 1.297 | 0.11742 | -0.0429 | 11.0458
15.5 | 1.2709 | 0.1323 | -0.0522 | 9.6062
16 | 1.2473 | 0.1474 | -0.0623 | 8.462

## 97. Re 8M Mach 0.00 (1)
BIGFOIL.COM POLAR EXPORT
GA 35-413
GA 35-413 |  |  |  | Cl Max: | 1.49 | at alpha= | 12 | deg
JavaFoil+Calcfoil stall+Eppler ext transition |  |  |  | L/D Max: | 142.213 | at alpha= | 3.5 | deg
Re: | 8000000 |  |  | Cd Min: | 0.00491 | at alpha= | -0.5 | deg
Mach: | 0 |  |  | Cl=0 at alpha= | -2.9833 | deg
|  |  |  | @ Cl=0.1, Cd= | 0.0058831
|  |  |  | @ Cl=0.4, Cd= | 0.0049807
|  |  |  | @ Cl=0.6, Cd= | 0.0049603
alpha (deg) | Cl | Cd | Cm | Cl/Cd
-16.5 | -0.504 | 0.10832 | -0.025 | -4.653
-16 | -0.517 | 0.10247 | -0.025 | -5.045
-15.5 | -0.529 | 0.09691 | -0.026 | -5.459
-15 | -0.542 | 0.0898 | -0.027 | -6.03
-14.5 | -0.553 | 0.08298 | -0.028 | -6.661
-14 | -0.564 | 0.07522 | -0.03 | -7.491
-13.5 | -0.58 | 0.06114 | -0.033 | -9.492
-13 | -0.592 | 0.05189 | -0.035 | -11.402
-12.5 | -0.623 | 0.03006 | -0.04 | -20.733
-12 | -0.648 | 0.01784 | -0.044 | -36.318
-11.5 | -0.659 | 0.01282 | -0.046 | -51.436
-11 | -0.659 | 0.01119 | -0.047 | -58.856
-10.5 | -0.649 | 0.01021 | -0.048 | -63.582
-10 | -0.634 | 0.00953 | -0.049 | -66.59
-9.5 | -0.612 | 0.00913 | -0.05 | -67.087
-9 | -0.585 | 0.00822 | -0.05 | -71.241
-8.5 | -0.554 | 0.00845 | -0.051 | -65.548
-8 | -0.518 | 0.00755 | -0.052 | -68.615
-7.5 | -0.479 | 0.00741 | -0.052 | -64.636
-7 | -0.435 | 0.00718 | -0.053 | -60.63
-6.5 | -0.389 | 0.00683 | -0.054 | -56.929
-6 | -0.339 | 0.00659 | -0.055 | -51.519
-5.5 | -0.287 | 0.00639 | -0.055 | -44.971
-5 | -0.233 | 0.00655 | -0.056 | -35.579
-4.5 | -0.177 | 0.00649 | -0.057 | -27.264
-4 | -0.119 | 0.00627 | -0.057 | -19.062
-3.5 | -0.061 | 0.00623 | -0.058 | -9.782
-3 | -0.002 | 0.00595 | -0.059 | -0.258
-2.5 | 0.058 | 0.00589 | -0.06 | 9.912
-2 | 0.119 | 0.00588 | -0.06 | 20.163
-1.5 | 0.179 | 0.0051 | -0.061 | 35.149
-1 | 0.24 | 0.00499 | -0.062 | 48.045
-0.5 | 0.3 | 0.00491 | -0.063 | 61.153
0 | 0.363 | 0.00492 | -0.063 | 73.789
0.5 | 0.424 | 0.00502 | -0.064 | 84.461
1 | 0.485 | 0.00499 | -0.065 | 97.133
1.5 | 0.546 | 0.00504 | -0.066 | 108.25
2 | 0.607 | 0.00495 | -0.066 | 122.441
2.5 | 0.667 | 0.00516 | -0.067 | 129.458
3 | 0.726 | 0.00538 | -0.068 | 134.817
3.5 | 0.786 | 0.00553 | -0.069 | 142.213
4 | 0.846 | 0.00621 | -0.069 | 136.211
4.5 | 0.905 | 0.00666 | -0.07 | 135.976
5 | 0.964 | 0.00716 | -0.071 | 134.741
5.5 | 1.021 | 0.00752 | -0.072 | 135.888
6 | 1.077 | 0.00812 | -0.072 | 132.61
6.5 | 1.131 | 0.00885 | -0.073 | 127.76
7 | 1.183 | 0.00959 | -0.074 | 123.332
7.5 | 1.233 | 0.01044 | -0.075 | 118.075
8 | 1.281 | 0.01095 | -0.075 | 116.989
8.5 | 1.325 | 0.01195 | -0.076 | 110.947
9 | 1.367 | 0.01247 | -0.077 | 109.664
9.5 | 1.405 | 0.01306 | -0.078 | 107.639
10 | 1.44 | 0.01354 | -0.078 | 106.298
10.5 | 1.44 | 0.01478 | -0.077 | 97.439
11 | 1.461 | 0.01564 | -0.078 | 93.446
11.5 | 1.478 | 0.01651 | -0.078 | 89.54
12 | 1.49 | 0.01767 | -0.078 | 84.331
12.5 | 1.489 | 0.01883 | -0.079 | 79.075
13 | 1.48 | 0.02014 | -0.079 | 73.525
13.5 | 1.466 | 0.02149 | -0.08 | 68.25
14 | 1.446 | 0.02314 | -0.08 | 62.49
14.5 | 1.421 | 0.02478 | -0.081 | 57.355
15 | 1.391 | 0.02655 | -0.081 | 52.404
15.5 | 1.357 | 0.0287 | -0.081 | 47.272
16 | 1.319 | 0.03084 | -0.082 | 42.777
16.5 | 1.279 | 0.03349 | -0.082 | 38.183
17 | 1.234 | 0.03676 | -0.082 | 33.584

## 98. Re 8M Mach 0.00 (2)
BIGFOIL.COM POLAR EXPORT
GA 35-413
GA 35-413 |  |  |  | Cl Max: | 1.8043 | at alpha= | 20 | deg
XFOIL ncrit=9 |  |  |  | L/D Max: | 164.264 | at alpha= | 3.5 | deg
Re: | 8000000 |  |  | Cd Min: | 0.06254 | at alpha= | 20 | deg
Mach: | 0 |  |  | Cl=0 at alpha= | -2.9402 | deg
|  |  |  | @ Cl=0.1, Cd= | 0.0054288
|  |  |  | @ Cl=0.4, Cd= | 0.0041247
|  |  |  | @ Cl=0.6, Cd= | 0.0041574
alpha (deg) | Cl | Cd | Cm | Cl/Cd
-19.5 | -1.3296 | 0.0601 | -0.0581 | -22.1231
-19 | -1.3903 | 0.04397 | -0.0701 | -31.6193
-18.5 | -1.4165 | 0.03446 | -0.0764 | -41.1056
-18 | -1.4291 | 0.02851 | -0.0782 | -50.1263
-17.5 | -1.4257 | 0.02527 | -0.077 | -56.4187
-17 | -1.4386 | 0.02269 | -0.0714 | -63.4024
-16.5 | -1.4231 | 0.02109 | -0.0672 | -67.4775
-16 | -1.3918 | 0.01963 | -0.065 | -70.9017
-15.5 | -1.3549 | 0.01829 | -0.0633 | -74.0787
-15 | -1.3144 | 0.01703 | -0.062 | -77.1814
-14.5 | -1.2703 | 0.01596 | -0.0611 | -79.5927
-14 | -1.2239 | 0.01499 | -0.0603 | -81.6478
-13.5 | -1.1757 | 0.0141 | -0.0597 | -83.383
-13 | -1.1259 | 0.01331 | -0.0592 | -84.5905
-12.5 | -1.0747 | 0.0126 | -0.0589 | -85.2937
-12 | -1.0224 | 0.01199 | -0.0587 | -85.2711
-11.5 | -0.9694 | 0.01143 | -0.0586 | -84.8119
-11 | -0.9155 | 0.01091 | -0.0585 | -83.9138
-10.5 | -0.8612 | 0.01042 | -0.0585 | -82.6488
-10 | -0.8062 | 0.01001 | -0.0586 | -80.5395
-9.5 | -0.7506 | 0.00963 | -0.0588 | -77.9439
-8.5 | -0.6404 | 0.00848 | -0.0589 | -75.5189
-8 | -0.5842 | 0.00808 | -0.0591 | -72.302
-7.5 | -0.5275 | 0.00772 | -0.0594 | -68.329
-7 | -0.4705 | 0.00741 | -0.0597 | -63.4953
-6.5 | -0.4131 | 0.00711 | -0.06 | -58.1013
-6 | -0.3556 | 0.00687 | -0.0604 | -51.7613
-5.5 | -0.2978 | 0.00663 | -0.0608 | -44.917
-5 | -0.24 | 0.00638 | -0.0612 | -37.6176
-4.5 | -0.1819 | 0.00615 | -0.0617 | -29.5772
-4 | -0.1238 | 0.00594 | -0.0622 | -20.8418
-3.5 | -0.0655 | 0.0058 | -0.0627 | -11.2931
-3 | -0.007 | 0.00564 | -0.0632 | -1.2411
-2.5 | 0.0515 | 0.00552 | -0.0638 | 9.3297
-2 | 0.11 | 0.00541 | -0.0643 | 20.3327
-1.5 | 0.1684 | 0.00515 | -0.0649 | 32.699
-1 | 0.2267 | 0.00491 | -0.0656 | 46.1711
-0.5 | 0.2848 | 0.00459 | -0.0662 | 62.0479
0 | 0.3429 | 0.00435 | -0.0669 | 78.8276
0.5 | 0.4012 | 0.00412 | -0.0676 | 97.3786
1 | 0.4596 | 0.00406 | -0.0683 | 113.202
1.5 | 0.518 | 0.0041 | -0.0689 | 126.3415
2 | 0.576 | 0.00412 | -0.0695 | 139.8058
2.5 | 0.6337 | 0.00421 | -0.0701 | 150.5226
3 | 0.6914 | 0.00426 | -0.0707 | 162.3005
3.5 | 0.7474 | 0.00455 | -0.0711 | 164.2637
4 | 0.8015 | 0.00508 | -0.0713 | 157.7756
4.5 | 0.8558 | 0.00555 | -0.0715 | 154.1982
5 | 0.9091 | 0.00613 | -0.0715 | 148.3034
5.5 | 0.962 | 0.00668 | -0.0715 | 144.012
6 | 1.0131 | 0.00738 | -0.0712 | 137.2764
6.5 | 1.0644 | 0.00795 | -0.0709 | 133.8868
7 | 1.1155 | 0.00842 | -0.0705 | 132.4822
7.5 | 1.1632 | 0.00876 | -0.0693 | 132.7854
8 | 1.2178 | 0.0092 | -0.0697 | 132.3696
8.5 | 1.2688 | 0.00967 | -0.0694 | 131.2099
9 | 1.3186 | 0.01017 | -0.069 | 129.6559
9.5 | 1.3662 | 0.01076 | -0.0682 | 126.9703
10 | 1.4119 | 0.0114 | -0.0671 | 123.8509
10.5 | 1.4559 | 0.01204 | -0.0658 | 120.9219
11 | 1.496 | 0.01277 | -0.0639 | 117.1496
11.5 | 1.531 | 0.01344 | -0.061 | 113.9137
12 | 1.5504 | 0.01433 | -0.0557 | 108.1926
12.5 | 1.5726 | 0.01553 | -0.0517 | 101.2621
13 | 1.5959 | 0.01696 | -0.0484 | 94.0979
13.5 | 1.6216 | 0.01845 | -0.0458 | 87.8916
14 | 1.6458 | 0.02017 | -0.0434 | 81.5964
14.5 | 1.6678 | 0.02217 | -0.0411 | 75.2278
15 | 1.6881 | 0.0244 | -0.039 | 69.1844
15.5 | 1.7045 | 0.02703 | -0.0369 | 63.0596
16 | 1.7209 | 0.0298 | -0.0351 | 57.7483
16.5 | 1.7362 | 0.03279 | -0.0336 | 52.9491
17 | 1.7532 | 0.03579 | -0.0325 | 48.9858
17.5 | 1.7672 | 0.03923 | -0.0316 | 45.0472
18 | 1.7797 | 0.04298 | -0.0309 | 41.4076
18.5 | 1.7902 | 0.04712 | -0.0306 | 37.9924
19 | 1.7977 | 0.05173 | -0.0305 | 34.7516
19.5 | 1.8038 | 0.05669 | -0.0307 | 31.8187
20 | 1.8043 | 0.06254 | -0.0314 | 28.8503

## 99. Re 8M Mach 0.10 (1)
BIGFOIL.COM POLAR EXPORT
GA 35-413
GA 35-413 |  |  |  | Cl Max: | 1.484 | at alpha= | 12 | deg
JavaFoil+Calcfoil stall+Eppler ext transition |  |  |  | L/D Max: | 142.304 | at alpha= | 3.5 | deg
Re: | 8000000 |  |  | Cd Min: | 0.00488 | at alpha= | -0.5 | deg
Mach: | 0.1 |  |  | Cl=0 at alpha= | -2.9836 | deg
|  |  |  | @ Cl=0.1, Cd= | 0.0058558
|  |  |  | @ Cl=0.4, Cd= | 0.0049787
|  |  |  | @ Cl=0.6, Cd= | 0.0050233
alpha (deg) | Cl | Cd | Cm | Cl/Cd
-16 | -0.477 | 0.10427 | -0.025 | -4.575
-15.5 | -0.492 | 0.09889 | -0.025 | -4.972
-15 | -0.506 | 0.09236 | -0.027 | -5.483
-14.5 | -0.52 | 0.08597 | -0.027 | -6.046
-14 | -0.533 | 0.07903 | -0.029 | -6.741
-13.5 | -0.546 | 0.06987 | -0.031 | -7.819
-13 | -0.566 | 0.05456 | -0.035 | -10.38
-12.5 | -0.589 | 0.03892 | -0.038 | -15.122
-12 | -0.615 | 0.02364 | -0.042 | -26.012
-11.5 | -0.638 | 0.0142 | -0.045 | -44.951
-11 | -0.643 | 0.01182 | -0.047 | -54.405
-10.5 | -0.639 | 0.01046 | -0.048 | -61.04
-10 | -0.626 | 0.00969 | -0.049 | -64.649
-9.5 | -0.607 | 0.00921 | -0.05 | -65.9
-9 | -0.582 | 0.00833 | -0.051 | -69.83
-8.5 | -0.552 | 0.00852 | -0.051 | -64.752
-8 | -0.517 | 0.00757 | -0.052 | -68.341
-7.5 | -0.478 | 0.00746 | -0.053 | -64.162
-7 | -0.436 | 0.00723 | -0.053 | -60.301
-6.5 | -0.39 | 0.00686 | -0.054 | -56.766
-6 | -0.34 | 0.00661 | -0.055 | -51.481
-5.5 | -0.288 | 0.00637 | -0.056 | -45.276
-5 | -0.234 | 0.00667 | -0.056 | -35.057
-4.5 | -0.178 | 0.00646 | -0.057 | -27.504
-4 | -0.12 | 0.00627 | -0.058 | -19.129
-3.5 | -0.061 | 0.00619 | -0.058 | -9.892
-3 | -0.002 | 0.00591 | -0.059 | -0.261
-2.5 | 0.059 | 0.00589 | -0.06 | 9.966
-2 | 0.119 | 0.00584 | -0.061 | 20.429
-1.5 | 0.18 | 0.00507 | -0.061 | 35.515
-1 | 0.241 | 0.00496 | -0.062 | 48.583
-0.5 | 0.302 | 0.00488 | -0.063 | 61.818
0 | 0.365 | 0.00495 | -0.064 | 73.723
0.5 | 0.426 | 0.005 | -0.064 | 85.308
1 | 0.487 | 0.00496 | -0.065 | 98.195
1.5 | 0.549 | 0.00504 | -0.066 | 108.739
2 | 0.61 | 0.00502 | -0.067 | 121.529
2.5 | 0.671 | 0.00513 | -0.067 | 130.824
3 | 0.729 | 0.00538 | -0.068 | 135.596
3.5 | 0.79 | 0.00555 | -0.069 | 142.304
4 | 0.85 | 0.00625 | -0.07 | 136.049
4.5 | 0.91 | 0.00668 | -0.07 | 136.218
5 | 0.969 | 0.00717 | -0.071 | 135.203
5.5 | 1.026 | 0.00756 | -0.072 | 135.755
6 | 1.082 | 0.00817 | -0.073 | 132.51
6.5 | 1.136 | 0.00892 | -0.073 | 127.444
7 | 1.188 | 0.00966 | -0.074 | 123.038
7.5 | 1.238 | 0.01053 | -0.075 | 117.545
8 | 1.286 | 0.01104 | -0.076 | 116.404
8.5 | 1.33 | 0.01205 | -0.076 | 110.339
9 | 1.371 | 0.01259 | -0.077 | 108.869
9.5 | 1.409 | 0.01325 | -0.078 | 106.343
10 | 1.442 | 0.01369 | -0.079 | 105.312
10.5 | 1.439 | 0.01502 | -0.078 | 95.859
11 | 1.459 | 0.01591 | -0.078 | 91.694
11.5 | 1.474 | 0.01682 | -0.078 | 87.634
12 | 1.484 | 0.01802 | -0.079 | 82.351
12.5 | 1.479 | 0.01922 | -0.079 | 76.959
13 | 1.467 | 0.0206 | -0.08 | 71.234
13.5 | 1.448 | 0.02215 | -0.08 | 65.395
14 | 1.424 | 0.02366 | -0.08 | 60.198
14.5 | 1.394 | 0.02548 | -0.081 | 54.716
15 | 1.359 | 0.02744 | -0.081 | 49.515
15.5 | 1.319 | 0.02961 | -0.081 | 44.543
16 | 1.276 | 0.03203 | -0.082 | 39.821
16.5 | 1.228 | 0.03512 | -0.082 | 34.968
17 | 1.177 | 0.03914 | -0.082 | 30.079

## 100. Re 8M Mach 0.10 (2)
BIGFOIL.COM POLAR EXPORT
GA 35-413
GA 35-413 |  |  |  | Cl Max: | 1.7932 | at alpha= | 19.5 | deg
XFOIL ncrit=9 |  |  |  | L/D Max: | 165.341 | at alpha= | 3.5 | deg
Re: | 8000000 |  |  | Cd Min: | 0.06731 | at alpha= | 20 | deg
Mach: | 0.1 |  |  | Cl=0 at alpha= | -2.9398 | deg
|  |  |  | @ Cl=0.1, Cd= | 0.005432
|  |  |  | @ Cl=0.4, Cd= | 0.0041352
|  |  |  | @ Cl=0.6, Cd= | 0.004158
alpha (deg) | Cl | Cd | Cm | Cl/Cd
-18.5 | -1.2928 | 0.0554 | -0.0625 | -23.3357
-18 | -1.345 | 0.04012 | -0.0751 | -33.5244
-17.5 | -1.3535 | 0.03306 | -0.0795 | -40.9407
-17 | -1.3729 | 0.02697 | -0.0809 | -50.9047
-16.5 | -1.3829 | 0.024 | -0.0766 | -57.6208
-16 | -1.3797 | 0.0221 | -0.0708 | -62.4299
-15.5 | -1.3517 | 0.02032 | -0.0682 | -66.5207
-15 | -1.3171 | 0.01864 | -0.0661 | -70.6599
-14.5 | -1.276 | 0.01729 | -0.0646 | -73.7999
-14 | -1.2314 | 0.01608 | -0.0634 | -76.5796
-13.5 | -1.1843 | 0.01497 | -0.0624 | -79.1116
-13 | -1.135 | 0.01401 | -0.0616 | -81.0136
-12.5 | -1.0841 | 0.01316 | -0.061 | -82.3784
-12 | -1.0316 | 0.01243 | -0.0606 | -82.9928
-11.5 | -0.9783 | 0.01177 | -0.0602 | -83.1181
-11 | -0.9241 | 0.01116 | -0.06 | -82.8047
-10.5 | -0.8692 | 0.01061 | -0.0598 | -81.9227
-10 | -0.8136 | 0.01016 | -0.0598 | -80.0787
-9.5 | -0.7574 | 0.00975 | -0.0598 | -77.6821
-9 | -0.7016 | 0.00922 | -0.0598 | -76.0954
-8.5 | -0.6458 | 0.00861 | -0.0598 | -75.0058
-8 | -0.5891 | 0.00816 | -0.0599 | -72.1936
-7.5 | -0.5318 | 0.00779 | -0.0601 | -68.267
-7 | -0.4742 | 0.00746 | -0.0603 | -63.5657
-6.5 | -0.4164 | 0.00715 | -0.0606 | -58.2378
-6 | -0.3584 | 0.0069 | -0.061 | -51.942
-5 | -0.2418 | 0.0064 | -0.0617 | -37.7812
-4.5 | -0.1832 | 0.00618 | -0.0621 | -29.644
-4 | -0.1247 | 0.00595 | -0.0626 | -20.958
-3.5 | -0.066 | 0.00581 | -0.0631 | -11.3597
-3 | -0.0071 | 0.00565 | -0.0636 | -1.2566
-2.5 | 0.0519 | 0.00553 | -0.0642 | 9.3852
-2 | 0.1108 | 0.00541 | -0.0647 | 20.4806
-1.5 | 0.1695 | 0.00516 | -0.0653 | 32.8488
-1 | 0.2281 | 0.00492 | -0.0659 | 46.3618
-0.5 | 0.2867 | 0.0046 | -0.0666 | 62.3261
0.5 | 0.4037 | 0.00412 | -0.068 | 97.9854
1 | 0.4625 | 0.00406 | -0.0686 | 113.9163
1.5 | 0.5213 | 0.00411 | -0.0693 | 126.837
2 | 0.5797 | 0.00413 | -0.0699 | 140.3632
2.5 | 0.6377 | 0.00421 | -0.0705 | 151.4727
3 | 0.6958 | 0.00427 | -0.0711 | 162.9508
3.5 | 0.7523 | 0.00455 | -0.0715 | 165.3407
4 | 0.8066 | 0.00509 | -0.0716 | 158.4676
5 | 0.9148 | 0.00616 | -0.0718 | 148.5065
5.5 | 0.968 | 0.00672 | -0.0717 | 144.0476
6 | 1.0194 | 0.00742 | -0.0714 | 137.3854
6.5 | 1.0709 | 0.00801 | -0.071 | 133.6954
7 | 1.1222 | 0.00849 | -0.0705 | 132.179
7.5 | 1.1702 | 0.00882 | -0.0693 | 132.6757
8 | 1.2253 | 0.00927 | -0.0697 | 132.1791
8.5 | 1.2763 | 0.00977 | -0.0693 | 130.6346
9 | 1.3261 | 0.01029 | -0.0686 | 128.8727
9.5 | 1.3736 | 0.01091 | -0.0677 | 125.9028
10 | 1.4189 | 0.01157 | -0.0664 | 122.6361
10.5 | 1.4625 | 0.01222 | -0.0649 | 119.6809
11 | 1.5018 | 0.01297 | -0.0626 | 115.7903
11.5 | 1.5285 | 0.01369 | -0.0581 | 111.6508
12 | 1.5494 | 0.01475 | -0.0533 | 105.0441
12.5 | 1.5725 | 0.01609 | -0.0496 | 97.7315
13 | 1.5973 | 0.01759 | -0.0466 | 90.8073
13.5 | 1.6229 | 0.0192 | -0.044 | 84.526
14 | 1.6462 | 0.02111 | -0.0416 | 77.982
14.5 | 1.6671 | 0.0233 | -0.0392 | 71.5494
15 | 1.6866 | 0.02571 | -0.0371 | 65.6009
15.5 | 1.7012 | 0.02863 | -0.035 | 59.4202
16 | 1.7198 | 0.03134 | -0.0334 | 54.8756
16.5 | 1.7351 | 0.03451 | -0.032 | 50.2782
17 | 1.7508 | 0.03781 | -0.0309 | 46.3052
17.5 | 1.7635 | 0.04157 | -0.03 | 42.4224
18 | 1.7749 | 0.04561 | -0.0295 | 38.9147
18.5 | 1.7843 | 0.05008 | -0.0292 | 35.629
19 | 1.7892 | 0.05521 | -0.0293 | 32.4072
19.5 | 1.7932 | 0.06067 | -0.0298 | 29.5566
20 | 1.7897 | 0.06731 | -0.0309 | 26.5889

## 101. Re 8M Mach 0.25 (1)
BIGFOIL.COM POLAR EXPORT
GA 35-413
GA 35-413 |  |  |  | Cl Max: | 1.436 | at alpha= | 11.5 | deg
JavaFoil+Calcfoil stall+Eppler ext transition |  |  |  | L/D Max: | 140.788 | at alpha= | 3.5 | deg
Re: | 8000000 |  |  | Cd Min: | 0.00498 | at alpha= | -0.5 | deg
Mach: | 0.25 |  |  | Cl=0 at alpha= | -2.9839 | deg
|  |  |  | @ Cl=0.1, Cd= | 0.0059635
|  |  |  | @ Cl=0.4, Cd= | 0.0050259
|  |  |  | @ Cl=0.6, Cd= | 0.0050829
alpha (deg) | Cl | Cd | Cm | Cl/Cd
-14.5 | -0.22 | 0.09745 | -0.024 | -2.263
-14 | -0.269 | 0.09188 | -0.025 | -2.926
-13.5 | -0.311 | 0.08607 | -0.026 | -3.614
-13 | -0.349 | 0.08033 | -0.027 | -4.344
-12.5 | -0.382 | 0.07439 | -0.028 | -5.14
-12 | -0.41 | 0.07032 | -0.029 | -5.831
-11.5 | -0.436 | 0.06214 | -0.032 | -7.02
-11 | -0.464 | 0.04876 | -0.037 | -9.524
-10.5 | -0.528 | 0.0168 | -0.047 | -31.439
-10 | -0.552 | 0.01146 | -0.05 | -48.156
-9.5 | -0.556 | 0.01004 | -0.051 | -55.415
-9 | -0.549 | 0.00882 | -0.052 | -62.202
-8.5 | -0.531 | 0.00874 | -0.053 | -60.693
-8 | -0.505 | 0.00783 | -0.053 | -64.511
-7.5 | -0.473 | 0.0077 | -0.054 | -61.45
-7 | -0.435 | 0.00746 | -0.055 | -58.318
-6.5 | -0.392 | 0.0071 | -0.056 | -55.198
-6 | -0.344 | 0.00684 | -0.056 | -50.356
-5.5 | -0.293 | 0.00647 | -0.057 | -45.338
-5 | -0.239 | 0.00681 | -0.058 | -35.043
-4.5 | -0.182 | 0.00659 | -0.059 | -27.573
-4 | -0.123 | 0.00615 | -0.059 | -19.975
-3.5 | -0.063 | 0.00628 | -0.06 | -9.996
-3 | -0.002 | 0.00603 | -0.061 | -0.262
-2.5 | 0.06 | 0.00597 | -0.062 | 10.096
-2 | 0.122 | 0.00596 | -0.062 | 20.547
-1.5 | 0.185 | 0.00511 | -0.063 | 36.177
-1 | 0.248 | 0.00503 | -0.064 | 49.189
-0.5 | 0.31 | 0.00498 | -0.065 | 62.299
0 | 0.375 | 0.00501 | -0.065 | 74.907
0.5 | 0.438 | 0.00505 | -0.066 | 86.665
1 | 0.501 | 0.00512 | -0.067 | 97.745
1.5 | 0.564 | 0.00514 | -0.068 | 109.756
2 | 0.627 | 0.00504 | -0.068 | 124.323
2.5 | 0.689 | 0.00523 | -0.069 | 131.723
3 | 0.749 | 0.00538 | -0.07 | 139.214
3.5 | 0.812 | 0.00577 | -0.071 | 140.788
4 | 0.874 | 0.00641 | -0.072 | 136.263
4.5 | 0.935 | 0.0069 | -0.072 | 135.441
5 | 0.995 | 0.00743 | -0.073 | 133.932
5.5 | 1.053 | 0.00791 | -0.074 | 133.181
6 | 1.11 | 0.00853 | -0.075 | 130.178
6.5 | 1.165 | 0.0093 | -0.076 | 125.182
7 | 1.217 | 0.01056 | -0.076 | 115.242
7.5 | 1.266 | 0.01109 | -0.077 | 114.168
8 | 1.311 | 0.01152 | -0.078 | 113.802
8.5 | 1.353 | 0.01276 | -0.079 | 106.004
9 | 1.39 | 0.0134 | -0.079 | 103.771
9.5 | 1.392 | 0.01453 | -0.078 | 95.781
10 | 1.413 | 0.01537 | -0.079 | 91.925
10.5 | 1.427 | 0.01646 | -0.079 | 86.745
11 | 1.435 | 0.01749 | -0.08 | 82.032
11.5 | 1.436 | 0.01873 | -0.08 | 76.654
12 | 1.429 | 0.02019 | -0.08 | 70.771
12.5 | 1.397 | 0.02188 | -0.081 | 63.865
13 | 1.355 | 0.02367 | -0.081 | 57.22
13.5 | 1.3 | 0.02582 | -0.081 | 50.361
14 | 1.236 | 0.02801 | -0.082 | 44.122
14.5 | 1.161 | 0.03063 | -0.082 | 37.924
15 | 1.076 | 0.0346 | -0.082 | 31.099
15.5 | 0.978 | 0.04175 | -0.081 | 23.42
16 | 0.874 | 0.05054 | -0.08 | 17.294
16.5 | 0.728 | 0.09084 | -0.07 | 8.017

## 102. Re 8M Mach 0.25 (2)
BIGFOIL.COM POLAR EXPORT
GA 35-413
GA 35-413 |  |  |  | Cl Max: | 1.7327 | at alpha= | 18 | deg
XFOIL ncrit=9 |  |  |  | L/D Max: | 170.153 | at alpha= | 3.5 | deg
Re: | 8000000 |  |  | Cd Min: | 0.10143 | at alpha= | -14.5 | deg
Mach: | 0.25 |  |  | Cl=0 at alpha= | -2.9394 | deg
|  |  |  | @ Cl=0.1, Cd= | 0.0054817
|  |  |  | @ Cl=0.4, Cd= | 0.0042179
|  |  |  | @ Cl=0.6, Cd= | 0.0041599
alpha (deg) | Cl | Cd | Cm | Cl/Cd
-14.5 | -0.6822 | 0.10143 | -0.0361 | -6.7258
-14 | -0.7987 | 0.0731 | -0.0559 | -10.9261
-13.5 | -0.9137 | 0.0444 | -0.0769 | -20.5788
-13 | -0.9577 | 0.03377 | -0.0843 | -28.3595
-12 | -1.0151 | 0.02268 | -0.0756 | -44.7575
-11.5 | -0.9941 | 0.01835 | -0.0726 | -54.1744
-11 | -0.9548 | 0.01539 | -0.0703 | -62.0403
-10.5 | -0.9042 | 0.01357 | -0.0687 | -66.6323
-10 | -0.8505 | 0.01208 | -0.0674 | -70.4056
-9.5 | -0.7935 | 0.01102 | -0.0664 | -72.0054
-9 | -0.7347 | 0.01024 | -0.0657 | -71.748
-8.5 | -0.6752 | 0.00958 | -0.0651 | -70.4802
-8 | -0.6158 | 0.00887 | -0.0646 | -69.425
-7.5 | -0.5561 | 0.00824 | -0.0642 | -67.4879
-7 | -0.4955 | 0.00779 | -0.064 | -63.6072
-6.5 | -0.4347 | 0.00741 | -0.064 | -58.664
-6 | -0.3738 | 0.00708 | -0.064 | -52.7966
-5.5 | -0.3127 | 0.00679 | -0.0641 | -46.053
-5 | -0.2516 | 0.00655 | -0.0643 | -38.4122
-4.5 | -0.1906 | 0.00627 | -0.0646 | -30.3987
-4 | -0.1297 | 0.00604 | -0.0649 | -21.4735
-3.5 | -0.0686 | 0.00585 | -0.0653 | -11.7265
-3 | -0.0074 | 0.00569 | -0.0658 | -1.3005
-2.5 | 0.0537 | 0.00558 | -0.0662 | 9.6237
-2 | 0.1149 | 0.00545 | -0.0668 | 21.0826
-1.5 | 0.1757 | 0.00522 | -0.0673 | 33.659
-1 | 0.2363 | 0.00496 | -0.068 | 47.6411
-0.5 | 0.2969 | 0.00464 | -0.0687 | 63.9871
0 | 0.3573 | 0.00438 | -0.0694 | 81.5753
0.5 | 0.4179 | 0.00415 | -0.0701 | 100.6988
1 | 0.4788 | 0.00409 | -0.0708 | 117.066
1.5 | 0.5397 | 0.00413 | -0.0714 | 130.678
2 | 0.6002 | 0.00416 | -0.072 | 144.2788
2.5 | 0.6604 | 0.00426 | -0.0726 | 155.0235
3 | 0.7205 | 0.00433 | -0.0732 | 166.3972
3.5 | 0.7793 | 0.00458 | -0.0736 | 170.1528
4 | 0.8354 | 0.00515 | -0.0736 | 162.2136
4.5 | 0.8916 | 0.00569 | -0.0736 | 156.696
5 | 0.9464 | 0.00635 | -0.0734 | 149.0394
5.5 | 1.0014 | 0.00693 | -0.0731 | 144.5022
6 | 1.0539 | 0.0077 | -0.0725 | 136.8701
6.5 | 1.1067 | 0.00832 | -0.0717 | 133.0168
7 | 1.1595 | 0.00884 | -0.0709 | 131.1652
7.5 | 1.2101 | 0.00919 | -0.0694 | 131.6757
8 | 1.2655 | 0.00971 | -0.0691 | 130.3296
8.5 | 1.317 | 0.01028 | -0.068 | 128.1128
9 | 1.3659 | 0.01094 | -0.0665 | 124.8537
9.5 | 1.4111 | 0.0117 | -0.0643 | 120.6068
10 | 1.4528 | 0.01247 | -0.0616 | 116.5036
10.5 | 1.4751 | 0.01339 | -0.0556 | 110.1643
11 | 1.5011 | 0.0145 | -0.051 | 103.5241
11.5 | 1.5266 | 0.01599 | -0.047 | 95.4722
12 | 1.5509 | 0.01782 | -0.0435 | 87.0314
12.5 | 1.5786 | 0.01965 | -0.0406 | 80.3359
13 | 1.6038 | 0.02178 | -0.0378 | 73.6364
13.5 | 1.6267 | 0.0242 | -0.0352 | 67.219
14 | 1.6427 | 0.02725 | -0.0324 | 60.2826
14.5 | 1.6603 | 0.03033 | -0.0301 | 54.7412
15 | 1.6771 | 0.03368 | -0.0282 | 49.7951
15.5 | 1.6933 | 0.0373 | -0.0265 | 45.3968
16 | 1.7086 | 0.04123 | -0.0253 | 41.4407
16.5 | 1.7189 | 0.04581 | -0.0243 | 37.5224
17 | 1.7281 | 0.05075 | -0.0237 | 34.0512
17.5 | 1.7321 | 0.05649 | -0.0236 | 30.6621
18 | 1.7327 | 0.06289 | -0.024 | 27.5513
18.5 | 1.7308 | 0.06996 | -0.0252 | 24.7399
19 | 1.7177 | 0.0788 | -0.0274 | 21.7982
19.5 | 1.7105 | 0.0873 | -0.03 | 19.5934
20 | 1.7014 | 0.09639 | -0.0334 | 17.6512

## 103. Re 8M Mach 0.50 (1)
BIGFOIL.COM POLAR EXPORT
GA 35-413
GA 35-413 |  |  |  | Cl Max: | 1.328 | at alpha= | 20 | deg
JavaFoil+Calcfoil stall+Eppler ext transition |  |  |  | L/D Max: | 141.851 | at alpha= | 4 | deg
Re: | 8000000 |  |  | Cd Min: | 0.00503 | at alpha= | -0.5 | deg
Mach: | 0.5 |  |  | Cl=0 at alpha= | -2.9855 | deg
|  |  |  | @ Cl=0.1, Cd= | 0.0062353
|  |  |  | @ Cl=0.4, Cd= | 0.0052188
|  |  |  | @ Cl=0.6, Cd= | 0.0054886
alpha (deg) | Cl | Cd | Cm | Cl/Cd
-20 | -0.937 | 0.15219 | -0.026 | -6.157
-19.5 | -0.91 | 0.14842 | -0.026 | -6.128
-19 | -0.883 | 0.14456 | -0.027 | -6.108
-18.5 | -0.856 | 0.13877 | -0.027 | -6.17
-18 | -0.832 | 0.13921 | -0.028 | -5.974
-17.5 | -0.805 | 0.13066 | -0.028 | -6.163
-17 | -0.778 | 0.12499 | -0.029 | -6.224
-16.5 | -0.75 | 0.12156 | -0.028 | -6.168
-16 | -0.722 | 0.11662 | -0.028 | -6.189
-15.5 | -0.693 | 0.1144 | -0.028 | -6.061
-15 | -0.665 | 0.11052 | -0.027 | -6.017
-14.5 | -0.638 | 0.10406 | -0.028 | -6.129
-14 | -0.611 | 0.10222 | -0.028 | -5.972
-13.5 | -0.583 | 0.09482 | -0.028 | -6.151
-13 | -0.556 | 0.09818 | -0.028 | -5.663
-12.5 | -0.529 | 0.08897 | -0.029 | -5.945
-12 | -0.501 | 0.08335 | -0.029 | -6.011
-11.5 | -0.474 | 0.07644 | -0.03 | -6.202
-11 | -0.447 | 0.06963 | -0.03 | -6.419
-10.5 | -0.421 | 0.06371 | -0.032 | -6.601
-10 | -0.395 | 0.05733 | -0.035 | -6.896
-9.5 | -0.378 | 0.04392 | -0.042 | -8.608
-9 | -0.334 | 0.06125 | -0.028 | -5.457
-8.5 | -0.308 | 0.05274 | -0.031 | -5.839
-8 | -0.292 | 0.03647 | -0.044 | -8.007
-7.5 | -0.253 | 0.04635 | -0.033 | -5.456
-7 | -0.225 | 0.04439 | -0.033 | -5.067
-6.5 | -0.241 | 0.00838 | -0.062 | -28.78
-6 | -0.207 | 0.00773 | -0.063 | -26.774
-5.5 | -0.283 | 0.00731 | -0.064 | -38.743
-5 | -0.248 | 0.00739 | -0.065 | -33.605
-4.5 | -0.195 | 0.00676 | -0.065 | -28.892
-4 | -0.134 | 0.00664 | -0.066 | -20.246
-3.5 | -0.069 | 0.00641 | -0.067 | -10.813
-3 | -0.002 | 0.00645 | -0.068 | -0.273
-2.5 | 0.067 | 0.00624 | -0.069 | 10.766
-2 | 0.137 | 0.00623 | -0.07 | 21.93
-1.5 | 0.207 | 0.00568 | -0.07 | 36.398
-1 | 0.277 | 0.00532 | -0.071 | 52.025
-0.5 | 0.347 | 0.00503 | -0.072 | 68.894
0 | 0.42 | 0.00529 | -0.073 | 79.303
0.5 | 0.49 | 0.0053 | -0.074 | 92.359
1 | 0.56 | 0.00542 | -0.075 | 103.367
1.5 | 0.63 | 0.00554 | -0.076 | 113.764
2 | 0.7 | 0.00537 | -0.077 | 130.369
2.5 | 0.771 | 0.00557 | -0.077 | 138.333
3 | 0.837 | 0.00592 | -0.078 | 141.309
3.5 | 0.906 | 0.0064 | -0.079 | 141.47
4 | 0.975 | 0.00687 | -0.08 | 141.851
4.5 | 1.042 | 0.00791 | -0.081 | 131.808
5 | 1.108 | 0.00894 | -0.082 | 123.937
5.5 | 1.17 | 0.01018 | -0.083 | 114.952
6 | 1.228 | 0.01153 | -0.084 | 106.423
6.5 | 1.253 | 0.0128 | -0.083 | 97.854
7 | 1.29 | 0.01377 | -0.083 | 93.683
7.5 | 1.311 | 0.01546 | -0.084 | 84.775
8 | 1.312 | 0.01674 | -0.084 | 78.353
8.5 | 1.268 | 0.01829 | -0.085 | 69.355
9 | 1.054 | 0.02003 | -0.085 | 52.629
9.5 | 0.829 | 0.02248 | -0.085 | 36.853
10 | 0.858 | 0.02456 | -0.086 | 34.91
10.5 | 0.887 | 0.02619 | -0.086 | 33.866
11 | 0.786 | 0.07673 | -0.051 | 10.239
11.5 | 0.812 | 0.07928 | -0.05 | 10.237
12 | 0.858 | 0.0771 | -0.063 | 11.122
12.5 | 0.983 | 0.04326 | -0.085 | 22.718
13 | 0.941 | 0.07629 | -0.073 | 12.338
13.5 | 0.925 | 0.10026 | -0.055 | 9.222
14 | 0.961 | 0.10056 | -0.061 | 9.553
14.5 | 1.036 | 0.08182 | -0.077 | 12.667
15 | 1.1 | 0.06997 | -0.084 | 15.722
15.5 | 1.123 | 0.07714 | -0.083 | 14.559
16 | 1.118 | 0.0997 | -0.078 | 11.215
16.5 | 1.114 | 0.11113 | -0.07 | 10.021
17 | 1.186 | 0.09307 | -0.081 | 12.746
17.5 | 1.244 | 0.08257 | -0.087 | 15.069
18 | 1.277 | 0.08515 | -0.088 | 14.995
18.5 | 1.295 | 0.0953 | -0.087 | 13.59
19 | 1.283 | 0.12569 | -0.081 | 10.212
19.5 | 1.279 | 0.14537 | -0.074 | 8.8
20 | 1.328 | 0.13642 | -0.08 | 9.736

## 104. Re 8M Mach 0.50 (2)
BIGFOIL.COM POLAR EXPORT
GA 35-413
GA 35-413 |  |  |  | Cl Max: | 1.5114 | at alpha= | 11 | deg
XFOIL ncrit=9 |  |  |  | L/D Max: | 190.654 | at alpha= | 3.5 | deg
Re: | 8000000 |  |  | Cd Min: | 0.16111 | at alpha= | -14 | deg
Mach: | 0.5 |  |  | Cl=0 at alpha= | -2.9343 | deg
|  |  |  | @ Cl=0.1, Cd= | 0.0056713
|  |  |  | @ Cl=0.4, Cd= | 0.0045749
|  |  |  | @ Cl=0.6, Cd= | 0.0042835
alpha (deg) | Cl | Cd | Cm | Cl/Cd
-14 | -0.4405 | 0.16111 | -0.0083 | -2.7342
-13.5 | -0.4222 | 0.15265 | -0.0131 | -2.7658
-13 | -0.4032 | 0.14468 | -0.0178 | -2.7868
-12.5 | -0.3834 | 0.1371 | -0.0223 | -2.7965
-12 | -0.3679 | 0.12855 | -0.0271 | -2.8619
-11 | -0.3459 | 0.11039 | -0.0372 | -3.1334
-10.5 | -0.3377 | 0.10144 | -0.0422 | -3.3291
-10 | -0.3361 | 0.09168 | -0.0478 | -3.666
-9.5 | -0.3423 | 0.08126 | -0.054 | -4.2124
-9 | -0.3502 | 0.07139 | -0.0602 | -4.9054
-8.5 | -0.3641 | 0.06104 | -0.0672 | -5.9649
-8 | -0.3836 | 0.04772 | -0.0789 | -8.0386
-7.5 | -0.4225 | 0.03859 | -0.0852 | -10.9484
-7 | -0.4473 | 0.02998 | -0.0857 | -14.9199
-6.5 | -0.4474 | 0.02109 | -0.0844 | -21.2138
-6 | -0.4297 | 0.01196 | -0.0816 | -35.9281
-5.5 | -0.3714 | 0.00843 | -0.079 | -44.0569
-5 | -0.2995 | 0.0074 | -0.0774 | -40.473
-4.5 | -0.2264 | 0.00685 | -0.0764 | -33.0511
-4 | -0.1535 | 0.00644 | -0.0758 | -23.8354
-3.5 | -0.0812 | 0.00616 | -0.0755 | -13.1818
-3 | -0.0094 | 0.00591 | -0.0755 | -1.5905
-2.5 | 0.0621 | 0.00573 | -0.0757 | 10.8377
-2 | 0.1331 | 0.00562 | -0.0761 | 23.6833
-1.5 | 0.2039 | 0.00546 | -0.0765 | 37.3443
-1 | 0.2739 | 0.0052 | -0.0771 | 52.6731
0 | 0.4131 | 0.00451 | -0.0787 | 91.5965
0.5 | 0.4828 | 0.00428 | -0.0795 | 112.8037
1 | 0.5529 | 0.00425 | -0.0802 | 130.0941
2 | 0.6937 | 0.00435 | -0.0815 | 159.4713
2.5 | 0.7639 | 0.00447 | -0.0821 | 170.8949
3 | 0.8337 | 0.00461 | -0.0825 | 180.846
3.5 | 0.9037 | 0.00474 | -0.0828 | 190.654
4 | 0.9671 | 0.00548 | -0.0822 | 176.4781
4.5 | 1.0289 | 0.00629 | -0.0811 | 163.5771
5.5 | 1.1443 | 0.00819 | -0.0771 | 139.7192
6 | 1.1957 | 0.00925 | -0.0739 | 129.2649
6.5 | 1.2466 | 0.01011 | -0.0702 | 123.3037
7 | 1.2911 | 0.01079 | -0.065 | 119.6571
8.5 | 1.3867 | 0.0154 | -0.0479 | 90.0455
9 | 1.4188 | 0.01774 | -0.0435 | 79.9775
9.5 | 1.4504 | 0.02033 | -0.0392 | 71.3428
10 | 1.4769 | 0.02338 | -0.0348 | 63.1694
10.5 | 1.4998 | 0.02686 | -0.0305 | 55.8377
11 | 1.5114 | 0.03129 | -0.0261 | 48.303
11.5 | 1.5089 | 0.03715 | -0.0222 | 40.6164
12 | 1.4873 | 0.04493 | -0.0194 | 33.1026
12.5 | 1.4621 | 0.05371 | -0.0182 | 27.2221
13 | 1.432 | 0.06386 | -0.0189 | 22.4241
13.5 | 1.4 | 0.07528 | -0.0217 | 18.5972
14 | 1.367 | 0.08801 | -0.0267 | 15.5323
14.5 | 1.3344 | 0.10182 | -0.0336 | 13.1055
15 | 1.3054 | 0.11618 | -0.0418 | 11.236
15.5 | 1.2762 | 0.13147 | -0.0515 | 9.7072
16 | 1.2514 | 0.14674 | -0.0618 | 8.528

## 105. Re 10M Mach 0.00 (1)
BIGFOIL.COM POLAR EXPORT
GA 35-413
GA 35-413 |  |  |  | Cl Max: | 1.495 | at alpha= | 12 | deg
JavaFoil+Calcfoil stall+Eppler ext transition |  |  |  | L/D Max: | 137.829 | at alpha= | 3.5 | deg
Re: | 10000000 |  |  | Cd Min: | 0.00492 | at alpha= | -0.5 | deg
Mach: | 0 |  |  | Cl=0 at alpha= | -2.9833 | deg
|  |  |  | @ Cl=0.1, Cd= | 0.0057174
|  |  |  | @ Cl=0.4, Cd= | 0.0049461
|  |  |  | @ Cl=0.6, Cd= | 0.0050154
alpha (deg) | Cl | Cd | Cm | Cl/Cd
-16.5 | -0.505 | 0.10545 | -0.025 | -4.793
-16 | -0.519 | 0.09904 | -0.026 | -5.239
-15.5 | -0.531 | 0.09397 | -0.027 | -5.648
-15 | -0.544 | 0.08594 | -0.028 | -6.333
-14.5 | -0.556 | 0.07847 | -0.029 | -7.087
-14 | -0.569 | 0.0699 | -0.031 | -8.136
-13.5 | -0.585 | 0.05719 | -0.034 | -10.226
-13 | -0.614 | 0.03618 | -0.039 | -16.966
-12.5 | -0.643 | 0.02086 | -0.042 | -30.813
-12 | -0.659 | 0.01435 | -0.045 | -45.931
-11.5 | -0.665 | 0.01187 | -0.046 | -56.019
-11 | -0.662 | 0.01051 | -0.047 | -62.958
-10.5 | -0.651 | 0.00935 | -0.048 | -69.667
-10 | -0.635 | 0.00916 | -0.049 | -69.368
-9.5 | -0.612 | 0.00875 | -0.05 | -70.001
-9 | -0.585 | 0.00797 | -0.05 | -73.432
-8.5 | -0.554 | 0.00767 | -0.051 | -72.239
-8 | -0.518 | 0.00769 | -0.052 | -67.387
-7.5 | -0.479 | 0.0071 | -0.052 | -67.395
-7 | -0.435 | 0.00689 | -0.053 | -63.243
-6.5 | -0.389 | 0.00698 | -0.054 | -55.691
-6 | -0.339 | 0.00644 | -0.055 | -52.665
-5.5 | -0.287 | 0.00625 | -0.055 | -45.996
-5 | -0.233 | 0.00641 | -0.056 | -36.341
-4.5 | -0.177 | 0.00603 | -0.057 | -29.362
-4 | -0.119 | 0.00613 | -0.057 | -19.504
-3.5 | -0.061 | 0.00595 | -0.058 | -10.241
-3 | -0.002 | 0.00586 | -0.059 | -0.262
-2.5 | 0.058 | 0.0058 | -0.06 | 10.064
-2 | 0.119 | 0.00568 | -0.06 | 20.883
-1.5 | 0.179 | 0.0052 | -0.061 | 34.44
-1 | 0.24 | 0.005 | -0.062 | 48.011
-0.5 | 0.3 | 0.00492 | -0.063 | 60.968
0 | 0.363 | 0.00494 | -0.063 | 73.546
0.5 | 0.424 | 0.00495 | -0.064 | 85.757
1 | 0.485 | 0.00492 | -0.065 | 98.606
1.5 | 0.546 | 0.00498 | -0.066 | 109.537
2 | 0.607 | 0.00502 | -0.066 | 120.789
2.5 | 0.667 | 0.00524 | -0.067 | 127.337
3 | 0.726 | 0.00548 | -0.068 | 132.475
3.5 | 0.786 | 0.0057 | -0.069 | 137.829
4 | 0.846 | 0.00636 | -0.069 | 133.117
4.5 | 0.905 | 0.00679 | -0.07 | 133.344
5 | 0.964 | 0.00741 | -0.071 | 130.157
5.5 | 1.021 | 0.00763 | -0.072 | 133.902
6 | 1.077 | 0.00829 | -0.072 | 129.85
6.5 | 1.131 | 0.00915 | -0.073 | 123.582
7 | 1.183 | 0.00969 | -0.074 | 122.081
7.5 | 1.233 | 0.01014 | -0.075 | 121.583
8 | 1.281 | 0.01061 | -0.075 | 120.733
8.5 | 1.325 | 0.01134 | -0.076 | 116.845
9 | 1.367 | 0.01204 | -0.077 | 113.507
9.5 | 1.405 | 0.01261 | -0.078 | 111.482
10 | 1.44 | 0.01321 | -0.078 | 108.954
10.5 | 1.47 | 0.01363 | -0.079 | 107.849
11 | 1.465 | 0.01496 | -0.078 | 97.991
11.5 | 1.482 | 0.01572 | -0.079 | 94.282
12 | 1.495 | 0.01677 | -0.079 | 89.096
12.5 | 1.492 | 0.01792 | -0.079 | 83.283
13 | 1.484 | 0.01911 | -0.08 | 77.658
13.5 | 1.47 | 0.02038 | -0.08 | 72.152
14 | 1.45 | 0.02196 | -0.08 | 66.014
14.5 | 1.425 | 0.0235 | -0.081 | 60.621
15 | 1.395 | 0.02516 | -0.081 | 55.434
15.5 | 1.36 | 0.02722 | -0.081 | 49.979
16 | 1.323 | 0.02929 | -0.082 | 45.158
16.5 | 1.281 | 0.03219 | -0.082 | 39.791
17 | 1.235 | 0.03604 | -0.082 | 34.274

## 106. Re 10M Mach 0.00 (2)
BIGFOIL.COM POLAR EXPORT
GA 35-413
GA 35-413 |  |  |  | Cl Max: | 1.8278 | at alpha= | 20 | deg
XFOIL ncrit=9 |  |  |  | L/D Max: | 159.677 | at alpha= | 3 | deg
Re: | 10000000 |  |  | Cd Min: | 0.07291 | at alpha= | -20 | deg
Mach: | 0 |  |  | Cl=0 at alpha= | -2.9386 | deg
|  |  |  | @ Cl=0.1, Cd= | 0.0052407
|  |  |  | @ Cl=0.4, Cd= | 0.0040964
|  |  |  | @ Cl=0.6, Cd= | 0.0041589
alpha (deg) | Cl | Cd | Cm | Cl/Cd
-20 | -1.3073 | 0.07291 | -0.0475 | -17.9303
-19.5 | -1.3905 | 0.05381 | -0.0596 | -25.8409
-19 | -1.4196 | 0.04026 | -0.0725 | -35.2608
-18.5 | -1.4417 | 0.03166 | -0.078 | -45.537
-18 | -1.4532 | 0.02652 | -0.0783 | -54.7964
-17.5 | -1.4471 | 0.02414 | -0.0761 | -59.9461
-17 | -1.4628 | 0.02175 | -0.0687 | -67.2552
-16.5 | -1.4371 | 0.02012 | -0.066 | -71.4264
-16 | -1.4031 | 0.01871 | -0.0641 | -74.992
-15.5 | -1.3647 | 0.01738 | -0.0625 | -78.5213
-15 | -1.3231 | 0.01615 | -0.0613 | -81.9257
-14.5 | -1.2782 | 0.01507 | -0.0604 | -84.8175
-14 | -1.2311 | 0.0141 | -0.0597 | -87.3121
-13.5 | -1.1822 | 0.01323 | -0.0591 | -89.3575
-13 | -1.132 | 0.01245 | -0.0587 | -90.9237
-12.5 | -1.0802 | 0.01177 | -0.0584 | -91.7757
-12 | -1.0274 | 0.01121 | -0.0582 | -91.6503
-11.5 | -0.9738 | 0.01068 | -0.0582 | -91.1798
-11 | -0.9195 | 0.01022 | -0.0582 | -89.9706
-10.5 | -0.8647 | 0.00978 | -0.0582 | -88.4151
-10 | -0.8093 | 0.00939 | -0.0583 | -86.1874
-9.5 | -0.7535 | 0.00905 | -0.0585 | -83.2597
-9 | -0.6974 | 0.00869 | -0.0587 | -80.2532
-8.5 | -0.6415 | 0.00824 | -0.0588 | -77.8519
-8 | -0.5853 | 0.00779 | -0.059 | -75.1348
-7.5 | -0.5285 | 0.00744 | -0.0593 | -71.0349
-7 | -0.4714 | 0.00713 | -0.0596 | -66.115
-6.5 | -0.414 | 0.00685 | -0.06 | -60.438
-6 | -0.3563 | 0.00659 | -0.0604 | -54.0668
-5.5 | -0.2985 | 0.00638 | -0.0608 | -46.7868
-5 | -0.2404 | 0.00616 | -0.0612 | -39.026
-4.5 | -0.1823 | 0.00595 | -0.0617 | -30.6387
-4 | -0.1241 | 0.00574 | -0.0622 | -21.6202
-3.5 | -0.0657 | 0.00557 | -0.0627 | -11.7953
-3 | -0.0072 | 0.00545 | -0.0632 | -1.3211
-2.5 | 0.0514 | 0.00534 | -0.0638 | 9.6255
-2 | 0.1101 | 0.00522 | -0.0644 | 21.092
-1.5 | 0.1685 | 0.00505 | -0.065 | 33.3663
-1 | 0.2269 | 0.00479 | -0.0656 | 47.3695
0.5 | 0.4016 | 0.00409 | -0.0676 | 98.1907
1 | 0.4598 | 0.00399 | -0.0683 | 115.2381
1.5 | 0.5182 | 0.00405 | -0.0689 | 127.9506
2 | 0.5761 | 0.00413 | -0.0695 | 139.4915
2.5 | 0.6339 | 0.0042 | -0.0701 | 150.9286
3 | 0.6914 | 0.00433 | -0.0707 | 159.6767
3.5 | 0.746 | 0.00482 | -0.071 | 154.7718
4 | 0.8003 | 0.00532 | -0.0712 | 150.4323
4.5 | 0.8552 | 0.00569 | -0.0714 | 150.2988
5 | 0.9089 | 0.0062 | -0.0715 | 146.5968
5.5 | 0.9627 | 0.00666 | -0.0716 | 144.5495
6 | 1.0143 | 0.00731 | -0.0714 | 138.7551
6.5 | 1.0667 | 0.00782 | -0.0713 | 136.4066
7 | 1.1193 | 0.00821 | -0.0711 | 136.3337
7.5 | 1.1713 | 0.00857 | -0.0709 | 136.6744
8 | 1.2202 | 0.00889 | -0.07 | 137.2553
8.5 | 1.2732 | 0.00931 | -0.0701 | 136.7562
9 | 1.3232 | 0.00981 | -0.0696 | 134.8828
9.5 | 1.3716 | 0.01038 | -0.069 | 132.1387
10 | 1.4184 | 0.01097 | -0.0681 | 129.2981
10.5 | 1.4634 | 0.01159 | -0.0669 | 126.264
11 | 1.5067 | 0.0122 | -0.0655 | 123.5
11.5 | 1.5462 | 0.01289 | -0.0635 | 119.9535
12 | 1.5689 | 0.01369 | -0.0584 | 114.6019
12.5 | 1.5905 | 0.01469 | -0.0539 | 108.2709
13 | 1.6157 | 0.01586 | -0.0505 | 101.8726
13.5 | 1.6409 | 0.01724 | -0.0476 | 95.1798
14 | 1.663 | 0.01897 | -0.0448 | 87.6647
14.5 | 1.6846 | 0.0209 | -0.0423 | 80.6029
15 | 1.7054 | 0.02301 | -0.04 | 74.1156
15.5 | 1.7251 | 0.02532 | -0.038 | 68.1319
16 | 1.7455 | 0.02768 | -0.0363 | 63.06
16.5 | 1.762 | 0.03045 | -0.0347 | 57.8654
17 | 1.778 | 0.03341 | -0.0333 | 53.2176
17.5 | 1.7917 | 0.03673 | -0.0321 | 48.7803
18 | 1.8027 | 0.04051 | -0.0313 | 44.5001
18.5 | 1.8148 | 0.04434 | -0.0307 | 40.9292
19 | 1.8211 | 0.04896 | -0.0304 | 37.1957
19.5 | 1.8267 | 0.05383 | -0.0304 | 33.9346
20 | 1.8278 | 0.05949 | -0.0309 | 30.7245

## 107. Re 10M Mach 0.10 (1)
BIGFOIL.COM POLAR EXPORT
GA 35-413
GA 35-413 |  |  |  | Cl Max: | 1.488 | at alpha= | 12 | deg
JavaFoil+Calcfoil stall+Eppler ext transition |  |  |  | L/D Max: | 138.052 | at alpha= | 3.5 | deg
Re: | 10000000 |  |  | Cd Min: | 0.00489 | at alpha= | -0.5 | deg
Mach: | 0.1 |  |  | Cl=0 at alpha= | -2.9836 | deg
|  |  |  | @ Cl=0.1, Cd= | 0.005749
|  |  |  | @ Cl=0.4, Cd= | 0.0049313
|  |  |  | @ Cl=0.6, Cd= | 0.0050118
alpha (deg) | Cl | Cd | Cm | Cl/Cd
-16 | -0.478 | 0.10199 | -0.025 | -4.686
-15.5 | -0.493 | 0.09617 | -0.026 | -5.126
-15 | -0.508 | 0.08915 | -0.027 | -5.701
-14.5 | -0.523 | 0.08173 | -0.029 | -6.401
-14 | -0.537 | 0.07428 | -0.03 | -7.228
-13.5 | -0.549 | 0.06759 | -0.032 | -8.118
-13 | -0.572 | 0.04999 | -0.036 | -11.443
-12.5 | -0.606 | 0.02851 | -0.041 | -21.242
-12 | -0.632 | 0.01692 | -0.044 | -37.374
-11.5 | -0.646 | 0.01269 | -0.046 | -50.886
-11 | -0.647 | 0.01093 | -0.047 | -59.163
-10.5 | -0.64 | 0.00954 | -0.048 | -67.114
-10 | -0.628 | 0.00925 | -0.049 | -67.884
-9.5 | -0.607 | 0.00887 | -0.05 | -68.448
-9 | -0.582 | 0.00803 | -0.051 | -72.472
-8.5 | -0.552 | 0.00771 | -0.051 | -71.538
-8 | -0.517 | 0.00774 | -0.052 | -66.829
-7.5 | -0.478 | 0.00711 | -0.053 | -67.326
-7 | -0.436 | 0.00688 | -0.053 | -63.327
-6.5 | -0.39 | 0.00702 | -0.054 | -55.499
-6 | -0.34 | 0.00646 | -0.055 | -52.653
-5.5 | -0.288 | 0.00622 | -0.056 | -46.344
-5 | -0.234 | 0.00638 | -0.056 | -36.685
-4.5 | -0.178 | 0.00613 | -0.057 | -28.988
-4 | -0.12 | 0.00609 | -0.058 | -19.716
-3.5 | -0.061 | 0.00606 | -0.058 | -10.1
-3 | -0.002 | 0.00581 | -0.059 | -0.265
-2.5 | 0.059 | 0.00579 | -0.06 | 10.126
-2 | 0.119 | 0.00573 | -0.061 | 20.809
-1.5 | 0.18 | 0.00528 | -0.061 | 34.064
-1 | 0.241 | 0.00502 | -0.062 | 47.977
-0.5 | 0.302 | 0.00489 | -0.063 | 61.71
0 | 0.365 | 0.00496 | -0.064 | 73.553
0.5 | 0.426 | 0.00491 | -0.064 | 86.795
1 | 0.487 | 0.00489 | -0.065 | 99.747
1.5 | 0.549 | 0.00497 | -0.066 | 110.374
2 | 0.61 | 0.00502 | -0.067 | 121.521
2.5 | 0.671 | 0.00521 | -0.067 | 128.726
3 | 0.729 | 0.00547 | -0.068 | 133.39
3.5 | 0.79 | 0.00572 | -0.069 | 138.052
4 | 0.85 | 0.00645 | -0.07 | 131.82
4.5 | 0.91 | 0.00681 | -0.07 | 133.611
5 | 0.969 | 0.00745 | -0.071 | 129.981
5.5 | 1.026 | 0.00768 | -0.072 | 133.591
6 | 1.082 | 0.00833 | -0.073 | 129.839
6.5 | 1.136 | 0.00923 | -0.073 | 123.148
7 | 1.188 | 0.00977 | -0.074 | 121.677
7.5 | 1.238 | 0.01023 | -0.075 | 121.07
8 | 1.286 | 0.01072 | -0.076 | 119.961
8.5 | 1.33 | 0.01146 | -0.077 | 116.02
9 | 1.371 | 0.01217 | -0.077 | 112.647
9.5 | 1.409 | 0.01273 | -0.078 | 110.662
10 | 1.442 | 0.01335 | -0.079 | 107.981
10.5 | 1.471 | 0.01393 | -0.079 | 105.635
11 | 1.463 | 0.01521 | -0.078 | 96.19
11.5 | 1.478 | 0.01601 | -0.079 | 92.339
12 | 1.488 | 0.01712 | -0.079 | 86.915
12.5 | 1.483 | 0.01826 | -0.079 | 81.228
13 | 1.471 | 0.01962 | -0.08 | 74.986
13.5 | 1.452 | 0.02101 | -0.08 | 69.137
14 | 1.428 | 0.02251 | -0.081 | 63.432
14.5 | 1.398 | 0.02417 | -0.081 | 57.831
15 | 1.362 | 0.02607 | -0.081 | 52.244
15.5 | 1.322 | 0.02813 | -0.082 | 47.011
16 | 1.279 | 0.03049 | -0.082 | 41.927
16.5 | 1.23 | 0.03393 | -0.082 | 36.255
17 | 1.178 | 0.03823 | -0.082 | 30.821

## 108. Re 10M Mach 0.10 (2)
BIGFOIL.COM POLAR EXPORT
GA 35-413
GA 35-413 |  |  |  | Cl Max: | 1.8202 | at alpha= | 20 | deg
XFOIL ncrit=9 |  |  |  | L/D Max: | 160.693 | at alpha= | 3 | deg
Re: | 10000000 |  |  | Cd Min: | 0.07095 | at alpha= | -19 | deg
Mach: | 0.1 |  |  | Cl=0 at alpha= | -2.9382 | deg
|  |  |  | @ Cl=0.1, Cd= | 0.005252
|  |  |  | @ Cl=0.4, Cd= | 0.0041065
|  |  |  | @ Cl=0.6, Cd= | 0.0041643
alpha (deg) | Cl | Cd | Cm | Cl/Cd
-19 | -1.2598 | 0.07095 | -0.0488 | -17.7562
-18.5 | -1.3614 | 0.04748 | -0.0666 | -28.6731
-17.5 | -1.3785 | 0.02997 | -0.0824 | -45.996
-17 | -1.4098 | 0.02489 | -0.0794 | -56.6412
-16.5 | -1.4204 | 0.02266 | -0.0727 | -62.6831
-16 | -1.3985 | 0.02081 | -0.0694 | -67.2033
-15.5 | -1.367 | 0.01907 | -0.067 | -71.6833
-15 | -1.3294 | 0.01749 | -0.0651 | -76.0091
-14.5 | -1.2867 | 0.01616 | -0.0637 | -79.6225
-14 | -1.2407 | 0.015 | -0.0626 | -82.7133
-13.5 | -1.1924 | 0.01396 | -0.0617 | -85.4155
-13 | -1.1423 | 0.01303 | -0.061 | -87.6669
-12.5 | -1.0904 | 0.01224 | -0.0605 | -89.085
-12 | -1.0373 | 0.01156 | -0.0601 | -89.7318
-11.5 | -0.9832 | 0.01096 | -0.0598 | -89.708
-11 | -0.9284 | 0.01042 | -0.0596 | -89.0979
-10.5 | -0.873 | 0.00994 | -0.0595 | -87.827
-10 | -0.8169 | 0.00952 | -0.0595 | -85.8088
-9.5 | -0.7604 | 0.00915 | -0.0595 | -83.1038
-9 | -0.7036 | 0.00877 | -0.0596 | -80.2281
-8.5 | -0.6467 | 0.0084 | -0.0597 | -76.9881
-8 | -0.5902 | 0.00789 | -0.0598 | -74.8035
-7.5 | -0.5329 | 0.00751 | -0.06 | -70.9587
-7 | -0.4752 | 0.00718 | -0.0603 | -66.1838
-6.5 | -0.4173 | 0.00688 | -0.0605 | -60.6541
-6 | -0.3591 | 0.00662 | -0.0609 | -54.2447
-5.5 | -0.3007 | 0.0064 | -0.0613 | -46.9844
-5 | -0.2421 | 0.00618 | -0.0617 | -39.1748
-4.5 | -0.1836 | 0.00597 | -0.0621 | -30.7538
-4 | -0.125 | 0.00575 | -0.0626 | -21.7391
-3.5 | -0.0661 | 0.00558 | -0.0631 | -11.8459
-3 | -0.0073 | 0.00546 | -0.0636 | -1.337
-2.5 | 0.0518 | 0.00535 | -0.0642 | 9.6822
-2 | 0.1108 | 0.00523 | -0.0648 | 21.1855
-1.5 | 0.1696 | 0.00506 | -0.0653 | 33.5178
-1 | 0.2284 | 0.0048 | -0.066 | 47.5833
-0.5 | 0.287 | 0.00458 | -0.0666 | 62.6638
0 | 0.3456 | 0.00432 | -0.0673 | 80
0.5 | 0.4042 | 0.00409 | -0.068 | 98.8264
1 | 0.4628 | 0.00399 | -0.0687 | 115.99
1.5 | 0.5215 | 0.00405 | -0.0693 | 128.7654
2 | 0.5798 | 0.00414 | -0.0699 | 140.0483
2.5 | 0.638 | 0.00421 | -0.0705 | 151.5439
3 | 0.6958 | 0.00433 | -0.0711 | 160.6928
3.5 | 0.7509 | 0.00482 | -0.0713 | 155.7884
4 | 0.8054 | 0.00533 | -0.0715 | 151.1069
4.5 | 0.8607 | 0.00571 | -0.0718 | 150.7356
5 | 0.9146 | 0.00624 | -0.0718 | 146.5705
5.5 | 0.9687 | 0.00671 | -0.0719 | 144.3666
6 | 1.0206 | 0.00736 | -0.0716 | 138.6685
6.5 | 1.0733 | 0.00787 | -0.0714 | 136.3787
7 | 1.1262 | 0.00827 | -0.0712 | 136.179
7.5 | 1.1786 | 0.00864 | -0.0709 | 136.412
8 | 1.2274 | 0.00895 | -0.0699 | 137.1397
8.5 | 1.2811 | 0.00939 | -0.07 | 136.4324
9 | 1.3312 | 0.00991 | -0.0694 | 134.329
9.5 | 1.3796 | 0.0105 | -0.0686 | 131.3905
10 | 1.4263 | 0.01111 | -0.0675 | 128.3798
10.5 | 1.4706 | 0.01177 | -0.0661 | 124.9448
11 | 1.5136 | 0.01239 | -0.0644 | 122.163
11.5 | 1.5493 | 0.01313 | -0.0615 | 117.997
12 | 1.5666 | 0.01404 | -0.0556 | 111.5812
12.5 | 1.5911 | 0.01513 | -0.0517 | 105.1619
13 | 1.6168 | 0.01643 | -0.0485 | 98.4054
13.5 | 1.6419 | 0.01795 | -0.0456 | 91.4708
14 | 1.6629 | 0.01989 | -0.0428 | 83.6048
14.5 | 1.6838 | 0.022 | -0.0403 | 76.5364
15 | 1.7047 | 0.02423 | -0.0381 | 70.3549
15.5 | 1.7254 | 0.0266 | -0.0362 | 64.8647
16 | 1.7449 | 0.02915 | -0.0344 | 59.8593
16.5 | 1.761 | 0.0321 | -0.0328 | 54.8598
17 | 1.775 | 0.03542 | -0.0314 | 50.1129
17.5 | 1.7876 | 0.03905 | -0.0304 | 45.7772
18 | 1.797 | 0.04318 | -0.0296 | 41.6165
18.5 | 1.8078 | 0.04737 | -0.0292 | 38.1634
19 | 1.8121 | 0.05243 | -0.029 | 34.5623
19.5 | 1.8146 | 0.05795 | -0.0293 | 31.3132
20 | 1.8202 | 0.06331 | -0.03 | 28.7506

## 109. Re 10M Mach 0.25 (1)
BIGFOIL.COM POLAR EXPORT
GA 35-413
GA 35-413 |  |  |  | Cl Max: | 1.439 | at alpha= | 11 | deg
JavaFoil+Calcfoil stall+Eppler ext transition |  |  |  | L/D Max: | 137.866 | at alpha= | 3.5 | deg
Re: | 10000000 |  |  | Cd Min: | 0.00495 | at alpha= | 0 | deg
Mach: | 0.25 |  |  | Cl=0 at alpha= | -2.9839 | deg
|  |  |  | @ Cl=0.1, Cd= | 0.0058571
|  |  |  | @ Cl=0.4, Cd= | 0.0049659
|  |  |  | @ Cl=0.6, Cd= | 0.0050671
alpha (deg) | Cl | Cd | Cm | Cl/Cd
-14.5 | -0.221 | 0.09629 | -0.025 | -2.291
-14 | -0.269 | 0.09067 | -0.026 | -2.968
-13.5 | -0.312 | 0.08439 | -0.027 | -3.695
-13 | -0.35 | 0.0784 | -0.028 | -4.463
-12.5 | -0.383 | 0.07273 | -0.029 | -5.273
-12 | -0.411 | 0.06865 | -0.03 | -5.993
-11.5 | -0.442 | 0.05658 | -0.034 | -7.806
-11 | -0.492 | 0.02866 | -0.043 | -17.174
-10.5 | -0.54 | 0.01306 | -0.048 | -41.372
-10 | -0.556 | 0.01011 | -0.05 | -55.019
-9.5 | -0.558 | 0.00953 | -0.051 | -58.527
-9 | -0.549 | 0.00845 | -0.052 | -64.959
-8.5 | -0.531 | 0.008 | -0.053 | -66.297
-8 | -0.505 | 0.0081 | -0.053 | -62.35
-7.5 | -0.473 | 0.00748 | -0.054 | -63.262
-7 | -0.435 | 0.00715 | -0.055 | -60.881
-6.5 | -0.392 | 0.00726 | -0.056 | -54.047
-6 | -0.345 | 0.00657 | -0.056 | -52.444
-5.5 | -0.293 | 0.00631 | -0.057 | -46.433
-5 | -0.239 | 0.0065 | -0.058 | -36.698
-4.5 | -0.182 | 0.00621 | -0.059 | -29.285
-4 | -0.123 | 0.0062 | -0.059 | -19.815
-3.5 | -0.063 | 0.00614 | -0.06 | -10.222
-3 | -0.002 | 0.00593 | -0.061 | -0.267
-2.5 | 0.06 | 0.00587 | -0.062 | 10.272
-2 | 0.122 | 0.00585 | -0.062 | 20.955
-1.5 | 0.185 | 0.00535 | -0.063 | 34.555
-1 | 0.248 | 0.00508 | -0.064 | 48.782
-0.5 | 0.31 | 0.00496 | -0.065 | 62.561
0 | 0.375 | 0.00495 | -0.065 | 75.775
0.5 | 0.438 | 0.00499 | -0.066 | 87.797
1 | 0.501 | 0.00504 | -0.067 | 99.425
1.5 | 0.564 | 0.00501 | -0.068 | 112.599
2 | 0.627 | 0.00511 | -0.068 | 122.612
2.5 | 0.689 | 0.00526 | -0.069 | 130.988
3 | 0.749 | 0.00552 | -0.07 | 135.753
3.5 | 0.812 | 0.00589 | -0.071 | 137.866
4 | 0.874 | 0.00655 | -0.072 | 133.472
4.5 | 0.935 | 0.00704 | -0.072 | 132.811
5 | 0.995 | 0.00768 | -0.073 | 129.611
5.5 | 1.053 | 0.00813 | -0.074 | 129.595
6 | 1.11 | 0.00907 | -0.075 | 122.41
6.5 | 1.165 | 0.00994 | -0.076 | 117.123
7 | 1.217 | 0.01023 | -0.076 | 118.9
7.5 | 1.266 | 0.01074 | -0.077 | 117.891
8 | 1.311 | 0.01114 | -0.078 | 117.711
8.5 | 1.353 | 0.01215 | -0.079 | 111.388
9 | 1.39 | 0.01293 | -0.079 | 107.518
9.5 | 1.422 | 0.01356 | -0.08 | 104.861
10 | 1.417 | 0.01466 | -0.079 | 96.614
10.5 | 1.431 | 0.01556 | -0.08 | 91.972
11 | 1.439 | 0.01683 | -0.08 | 85.466
11.5 | 1.439 | 0.018 | -0.08 | 79.967
12 | 1.432 | 0.01919 | -0.081 | 74.644
12.5 | 1.401 | 0.02078 | -0.081 | 67.421
13 | 1.358 | 0.02254 | -0.081 | 60.231
13.5 | 1.304 | 0.0245 | -0.082 | 53.21
14 | 1.239 | 0.0266 | -0.082 | 46.578
14.5 | 1.164 | 0.02906 | -0.082 | 40.075
15 | 1.077 | 0.03357 | -0.082 | 32.094
15.5 | 0.98 | 0.04014 | -0.081 | 24.416
16 | 0.875 | 0.04928 | -0.08 | 17.755

## 110. Re 10M Mach 0.25 (2)
BIGFOIL.COM POLAR EXPORT
GA 35-413
GA 35-413 |  |  |  | Cl Max: | 1.7648 | at alpha= | 18.5 | deg
XFOIL ncrit=9 |  |  |  | L/D Max: | 165.298 | at alpha= | 3 | deg
Re: | 10000000 |  |  | Cd Min: | 0.18016 | at alpha= | -16.5 | deg
Mach: | 0.25 |  |  | Cl=0 at alpha= | -2.938 | deg
|  |  |  | @ Cl=0.1, Cd= | 0.0052866
|  |  |  | @ Cl=0.4, Cd= | 0.004183
|  |  |  | @ Cl=0.6, Cd= | 0.0041595
alpha (deg) | Cl | Cd | Cm | Cl/Cd
-16.5 | -0.5373 | 0.18016 | 0.0079 | -2.9823
-15 | -0.8201 | 0.08574 | -0.0486 | -9.565
-14.5 | -0.9185 | 0.0607 | -0.0652 | -15.1318
-14 | -0.9601 | 0.04535 | -0.0776 | -21.1709
-13.5 | -1.0153 | 0.03332 | -0.0861 | -30.4712
-13 | -1.0593 | 0.02787 | -0.0823 | -38.0086
-12.5 | -1.0729 | 0.02286 | -0.0772 | -46.9335
-12 | -1.0554 | 0.01847 | -0.0738 | -57.1413
-11.5 | -1.0173 | 0.01549 | -0.0714 | -65.6746
-11 | -0.9682 | 0.0135 | -0.0695 | -71.7185
-10.5 | -0.9141 | 0.01208 | -0.0681 | -75.6705
-10 | -0.8573 | 0.01096 | -0.0669 | -78.2208
-9.5 | -0.7985 | 0.01012 | -0.066 | -78.9032
-9 | -0.7387 | 0.00949 | -0.0653 | -77.8398
-8.5 | -0.6783 | 0.00893 | -0.0648 | -75.9574
-8 | -0.6176 | 0.0085 | -0.0644 | -72.6588
-7.5 | -0.5572 | 0.00797 | -0.0641 | -69.9122
-7 | -0.4967 | 0.00749 | -0.0639 | -66.3151
-6.5 | -0.4357 | 0.00711 | -0.0639 | -61.2799
-6 | -0.3747 | 0.0068 | -0.0639 | -55.1029
-5.5 | -0.3135 | 0.00652 | -0.0641 | -48.0828
-4.5 | -0.1911 | 0.00606 | -0.0645 | -31.5347
-4 | -0.1299 | 0.00583 | -0.0649 | -22.2813
-3.5 | -0.0688 | 0.00562 | -0.0653 | -12.242
-3 | -0.0076 | 0.00551 | -0.0658 | -1.3793
-2.5 | 0.0537 | 0.00537 | -0.0663 | 10
-2 | 0.1148 | 0.00526 | -0.0668 | 21.8251
-1.5 | 0.1758 | 0.0051 | -0.0674 | 34.4706
-1 | 0.2367 | 0.00485 | -0.068 | 48.8041
-0.5 | 0.2973 | 0.00461 | -0.0687 | 64.4902
0 | 0.3579 | 0.00435 | -0.0694 | 82.2759
0.5 | 0.4184 | 0.00411 | -0.0701 | 101.8005
1 | 0.4791 | 0.00401 | -0.0708 | 119.4763
1.5 | 0.5399 | 0.00406 | -0.0714 | 132.9803
2 | 0.6003 | 0.00416 | -0.072 | 144.3029
2.5 | 0.6606 | 0.00425 | -0.0726 | 155.4353
3 | 0.7207 | 0.00436 | -0.0732 | 165.2982
3.5 | 0.7778 | 0.00484 | -0.0734 | 160.7025
4 | 0.834 | 0.00539 | -0.0735 | 154.731
4.5 | 0.8909 | 0.00582 | -0.0736 | 153.0756
5 | 0.9464 | 0.0064 | -0.0735 | 147.875
5.5 | 1.0021 | 0.00692 | -0.0733 | 144.8121
6 | 1.0552 | 0.00763 | -0.0727 | 138.2962
6.5 | 1.1098 | 0.00815 | -0.0722 | 136.1718
7 | 1.164 | 0.00863 | -0.0716 | 134.8783
7.5 | 1.2178 | 0.00904 | -0.0709 | 134.7124
8 | 1.2689 | 0.00938 | -0.0695 | 135.2772
8.5 | 1.3224 | 0.00993 | -0.0688 | 133.1722
9 | 1.3724 | 0.01056 | -0.0674 | 129.9621
9.5 | 1.4197 | 0.01124 | -0.0656 | 126.3078
10 | 1.4633 | 0.012 | -0.0631 | 121.9417
10.5 | 1.4993 | 0.01271 | -0.0593 | 117.9622
11 | 1.519 | 0.01373 | -0.0531 | 110.6336
11.5 | 1.5424 | 0.01514 | -0.0486 | 101.8758
12 | 1.5709 | 0.01661 | -0.0451 | 94.5756
12.5 | 1.5986 | 0.01832 | -0.042 | 87.2598
13 | 1.6234 | 0.02038 | -0.039 | 79.6565
13.5 | 1.6456 | 0.02276 | -0.0361 | 72.3023
14 | 1.665 | 0.02549 | -0.0334 | 65.3197
14.5 | 1.686 | 0.02823 | -0.031 | 59.7237
15 | 1.7037 | 0.03138 | -0.0289 | 54.2925
15.5 | 1.7205 | 0.03482 | -0.027 | 49.4113
16 | 1.7339 | 0.03877 | -0.0254 | 44.7227
16.5 | 1.747 | 0.04297 | -0.0242 | 40.6563
17 | 1.7509 | 0.04827 | -0.0234 | 36.273
17.5 | 1.7558 | 0.05377 | -0.023 | 32.6539
18 | 1.761 | 0.05956 | -0.0232 | 29.5668
18.5 | 1.7648 | 0.06575 | -0.0239 | 26.8411
19 | 1.7607 | 0.07322 | -0.0253 | 24.0467
19.5 | 1.7566 | 0.08099 | -0.0273 | 21.6891
20 | 1.7475 | 0.08985 | -0.0303 | 19.4491

## 111. Re 10M Mach 0.50 (1)
BIGFOIL.COM POLAR EXPORT
GA 35-413
GA 35-413 |  |  |  | Cl Max: | 1.315 | at alpha= | 8 | deg
JavaFoil+Calcfoil stall+Eppler ext transition |  |  |  | L/D Max: | 139.144 | at alpha= | 4 | deg
Re: | 10000000 |  |  | Cd Min: | 0.00501 | at alpha= | -0.5 | deg
Mach: | 0.5 |  |  | Cl=0 at alpha= | -2.9855 | deg
|  |  |  | @ Cl=0.1, Cd= | 0.0060781
|  |  |  | @ Cl=0.4, Cd= | 0.005177
|  |  |  | @ Cl=0.6, Cd= | 0.0053843
alpha (deg) | Cl | Cd | Cm | Cl/Cd
-20 | -0.939 | 0.14823 | -0.027 | -6.334
-19.5 | -0.91 | 0.14452 | -0.027 | -6.3
-19 | -0.883 | 0.14186 | -0.027 | -6.226
-18.5 | -0.856 | 0.13552 | -0.027 | -6.319
-18 | -0.833 | 0.13723 | -0.028 | -6.067
-17.5 | -0.806 | 0.12919 | -0.029 | -6.24
-17 | -0.779 | 0.12226 | -0.029 | -6.372
-16.5 | -0.75 | 0.11916 | -0.029 | -6.295
-16 | -0.722 | 0.11574 | -0.029 | -6.242
-15.5 | -0.694 | 0.1115 | -0.028 | -6.226
-15 | -0.666 | 0.10752 | -0.028 | -6.189
-14.5 | -0.638 | 0.10186 | -0.028 | -6.262
-14 | -0.611 | 0.09937 | -0.028 | -6.145
-13.5 | -0.583 | 0.09405 | -0.028 | -6.203
-13 | -0.556 | 0.0964 | -0.028 | -5.768
-12.5 | -0.529 | 0.08694 | -0.029 | -6.085
-12 | -0.501 | 0.08243 | -0.029 | -6.083
-11.5 | -0.474 | 0.07474 | -0.03 | -6.348
-11 | -0.448 | 0.068 | -0.032 | -6.588
-10.5 | -0.422 | 0.06214 | -0.034 | -6.791
-10 | -0.401 | 0.05153 | -0.039 | -7.782
-9.5 | -0.415 | 0.01851 | -0.053 | -22.414
-9 | -0.334 | 0.0601 | -0.028 | -5.562
-8.5 | -0.308 | 0.05196 | -0.032 | -5.935
-8 | -0.326 | 0.01398 | -0.056 | -23.315
-7.5 | -0.254 | 0.04527 | -0.035 | -5.605
-7 | -0.225 | 0.04371 | -0.034 | -5.154
-6.5 | -0.241 | 0.00808 | -0.062 | -29.862
-6 | -0.207 | 0.00792 | -0.063 | -26.15
-5.5 | -0.283 | 0.00714 | -0.064 | -39.72
-5 | -0.248 | 0.00677 | -0.065 | -36.645
-4.5 | -0.195 | 0.00643 | -0.065 | -30.378
-4 | -0.135 | 0.00668 | -0.066 | -20.137
-3.5 | -0.069 | 0.00627 | -0.067 | -11.057
-3 | -0.002 | 0.00611 | -0.068 | -0.288
-2.5 | 0.067 | 0.00613 | -0.069 | 10.961
-2 | 0.137 | 0.00602 | -0.07 | 22.706
-1.5 | 0.207 | 0.0056 | -0.071 | 36.874
-1 | 0.277 | 0.00537 | -0.071 | 51.598
-0.5 | 0.347 | 0.00501 | -0.072 | 69.142
0 | 0.42 | 0.00524 | -0.073 | 80.081
0.5 | 0.49 | 0.00529 | -0.074 | 92.644
1 | 0.56 | 0.00531 | -0.075 | 105.383
1.5 | 0.63 | 0.00544 | -0.076 | 115.77
2 | 0.7 | 0.00549 | -0.077 | 127.637
2.5 | 0.771 | 0.00564 | -0.077 | 136.719
3 | 0.837 | 0.00604 | -0.078 | 138.593
3.5 | 0.906 | 0.00657 | -0.079 | 137.859
4 | 0.975 | 0.00701 | -0.08 | 139.144
4.5 | 1.042 | 0.00815 | -0.081 | 127.81
5 | 1.108 | 0.00905 | -0.082 | 122.4
5.5 | 1.17 | 0.01013 | -0.083 | 115.566
6 | 1.228 | 0.01125 | -0.084 | 109.133
6.5 | 1.279 | 0.0118 | -0.084 | 108.413
7 | 1.293 | 0.01326 | -0.083 | 97.536
7.5 | 1.314 | 0.01482 | -0.084 | 88.685
8 | 1.315 | 0.01605 | -0.084 | 81.916
8.5 | 1.271 | 0.01752 | -0.085 | 72.565
9 | 1.057 | 0.01916 | -0.085 | 55.151
9.5 | 0.83 | 0.02153 | -0.085 | 38.566
10 | 0.859 | 0.02341 | -0.086 | 36.713
10.5 | 0.889 | 0.02526 | -0.086 | 35.187
11 | 0.857 | 0.04728 | -0.078 | 18.126
11.5 | 0.938 | 0.03165 | -0.086 | 29.634
12 | 0.963 | 0.03577 | -0.086 | 26.931
12.5 | 0.99 | 0.03997 | -0.086 | 24.761
13 | 0.987 | 0.05589 | -0.082 | 17.658

## 112. Re 10M Mach 0.50 (2)
BIGFOIL.COM POLAR EXPORT
GA 35-413
GA 35-413 |  |  |  | Cl Max: | 1.534 | at alpha= | 11 | deg
XFOIL ncrit=9 |  |  |  | L/D Max: | 185.802 | at alpha= | 3.5 | deg
Re: | 10000000 |  |  | Cd Min: | 0.26133 | at alpha= | -20 | deg
Mach: | 0.5 |  |  | Cl=0 at alpha= | -2.9329 | deg
|  |  |  | @ Cl=0.1, Cd= | 0.0054652
|  |  |  | @ Cl=0.4, Cd= | 0.0045278
|  |  |  | @ Cl=0.6, Cd= | 0.004173
alpha (deg) | Cl | Cd | Cm | Cl/Cd
-20 | -0.6991 | 0.26133 | 0.0519 | -2.6752
-19.5 | -0.6768 | 0.25298 | 0.0467 | -2.6753
-19 | -0.6547 | 0.24419 | 0.0416 | -2.6811
-18.5 | -0.6322 | 0.2358 | 0.0364 | -2.6811
-18 | -0.6109 | 0.22696 | 0.0311 | -2.6917
-17.5 | -0.587 | 0.21967 | 0.0261 | -2.6722
-17 | -0.5642 | 0.21173 | 0.0211 | -2.6647
-16.5 | -0.5414 | 0.20391 | 0.0162 | -2.6551
-16 | -0.5188 | 0.19589 | 0.0113 | -2.6484
-15.5 | -0.4982 | 0.18704 | 0.0063 | -2.6636
-15 | -0.4766 | 0.17897 | 0.0015 | -2.663
-14.5 | -0.4585 | 0.16981 | -0.0036 | -2.7001
-14 | -0.4403 | 0.16079 | -0.0085 | -2.7384
-13.5 | -0.4251 | 0.15139 | -0.0138 | -2.808
-13 | -0.4062 | 0.14346 | -0.0185 | -2.8315
-12.5 | -0.3859 | 0.13605 | -0.0229 | -2.8365
-12 | -0.3693 | 0.12789 | -0.0276 | -2.8876
-11.5 | -0.3564 | 0.11904 | -0.0325 | -2.994
-10.5 | -0.3419 | 0.10024 | -0.0431 | -3.4108
-10 | -0.3432 | 0.09005 | -0.0491 | -3.8112
-9.5 | -0.3559 | 0.07877 | -0.056 | -4.5182
-9 | -0.3649 | 0.06883 | -0.0624 | -5.3015
-8.5 | -0.3771 | 0.05878 | -0.0693 | -6.4154
-8 | -0.3958 | 0.04533 | -0.0818 | -8.7315
-7.5 | -0.4314 | 0.03781 | -0.0854 | -11.4097
-7 | -0.4542 | 0.02914 | -0.0858 | -15.5868
-6.5 | -0.4612 | 0.01901 | -0.0843 | -24.2609
-6 | -0.4363 | 0.01072 | -0.0814 | -40.6996
-5.5 | -0.3738 | 0.00791 | -0.0788 | -47.2566
-5 | -0.3009 | 0.00702 | -0.0773 | -42.8632
-4.5 | -0.2272 | 0.00653 | -0.0763 | -34.7933
-4 | -0.154 | 0.00622 | -0.0758 | -24.7588
-3.5 | -0.0814 | 0.00593 | -0.0755 | -13.7268
-3 | -0.0096 | 0.00568 | -0.0756 | -1.6901
-2.5 | 0.0619 | 0.00554 | -0.0758 | 11.1733
-2 | 0.1332 | 0.0054 | -0.0761 | 24.6667
-1.5 | 0.204 | 0.00528 | -0.0766 | 38.6364
-1 | 0.2743 | 0.00505 | -0.0772 | 54.3168
-0.5 | 0.3442 | 0.00476 | -0.0779 | 72.3109
0 | 0.4139 | 0.00447 | -0.0787 | 92.5951
0.5 | 0.4834 | 0.00423 | -0.0795 | 114.279
1 | 0.5535 | 0.00414 | -0.0803 | 133.6957
1.5 | 0.624 | 0.00419 | -0.081 | 148.926
2 | 0.6941 | 0.00427 | -0.0816 | 162.5527
3 | 0.8342 | 0.00459 | -0.0826 | 181.7429
3.5 | 0.903 | 0.00486 | -0.0827 | 185.8025
4 | 0.9647 | 0.00571 | -0.0819 | 168.9492
4.5 | 1.0276 | 0.00642 | -0.081 | 160.0623
5 | 1.0879 | 0.00726 | -0.0795 | 149.8485
5.5 | 1.1464 | 0.0081 | -0.0775 | 141.5309
6 | 1.2006 | 0.00905 | -0.0745 | 132.663
6.5 | 1.2554 | 0.00981 | -0.0714 | 127.9715
7 | 1.3077 | 0.01051 | -0.0675 | 124.4244
9 | 1.4361 | 0.0167 | -0.0443 | 85.994
9.5 | 1.4687 | 0.01918 | -0.0398 | 76.5746
10 | 1.4993 | 0.02196 | -0.0354 | 68.2741
10.5 | 1.5234 | 0.02532 | -0.0309 | 60.1659
11 | 1.534 | 0.02973 | -0.0262 | 51.5977
11.5 | 1.5291 | 0.03559 | -0.022 | 42.9643
12 | 1.5036 | 0.04351 | -0.0188 | 34.5576
12.5 | 1.4769 | 0.05227 | -0.0174 | 28.2552
13 | 1.4466 | 0.06227 | -0.0178 | 23.2311
13.5 | 1.4131 | 0.07372 | -0.0206 | 19.1685
14 | 1.3808 | 0.08624 | -0.0253 | 16.0111
14.5 | 1.3445 | 0.1004 | -0.0324 | 13.3914
15 | 1.3131 | 0.11503 | -0.0409 | 11.4153
15.5 | 1.2844 | 0.13018 | -0.0505 | 9.8663
16 | 1.2605 | 0.14528 | -0.0605 | 8.6763

## 113. Re 12M Mach 0.00 (1)
BIGFOIL.COM POLAR EXPORT
GA 35-413
GA 35-413 |  |  |  | Cl Max: | 1.498 | at alpha= | 12 | deg
JavaFoil+Calcfoil stall+Eppler ext transition |  |  |  | L/D Max: | 135.809 | at alpha= | 3.5 | deg
Re: | 12000000 |  |  | Cd Min: | 0.00488 | at alpha= | -0.5 | deg
Mach: | 0 |  |  | Cl=0 at alpha= | -2.9833 | deg
|  |  |  | @ Cl=0.1, Cd= | 0.0056212
|  |  |  | @ Cl=0.4, Cd= | 0.0049139
|  |  |  | @ Cl=0.6, Cd= | 0.0050866
alpha (deg) | Cl | Cd | Cm | Cl/Cd
-16.5 | -0.506 | 0.10322 | -0.026 | -4.907
-16 | -0.52 | 0.09697 | -0.027 | -5.363
-15.5 | -0.533 | 0.09058 | -0.028 | -5.884
-15 | -0.547 | 0.08182 | -0.029 | -6.688
-14.5 | -0.561 | 0.07331 | -0.031 | -7.647
-14 | -0.578 | 0.06088 | -0.033 | -9.491
-13.5 | -0.602 | 0.04359 | -0.037 | -13.81
-13 | -0.626 | 0.02878 | -0.04 | -21.761
-12.5 | -0.648 | 0.01892 | -0.043 | -34.23
-12 | -0.666 | 0.01297 | -0.045 | -51.344
-11.5 | -0.668 | 0.01106 | -0.046 | -60.45
-11 | -0.663 | 0.01005 | -0.047 | -65.976
-10.5 | -0.652 | 0.00899 | -0.048 | -72.577
-10 | -0.635 | 0.00848 | -0.049 | -74.895
-9.5 | -0.612 | 0.00852 | -0.05 | -71.917
-9 | -0.585 | 0.00812 | -0.05 | -72.052
-8.5 | -0.554 | 0.00783 | -0.051 | -70.753
-8 | -0.518 | 0.00751 | -0.052 | -69.028
-7.5 | -0.479 | 0.00693 | -0.052 | -69.033
-7 | -0.435 | 0.00674 | -0.053 | -64.594
-6.5 | -0.389 | 0.00685 | -0.054 | -56.794
-6 | -0.339 | 0.0063 | -0.055 | -53.889
-5.5 | -0.287 | 0.00611 | -0.055 | -47.044
-5 | -0.233 | 0.0061 | -0.056 | -38.169
-4.5 | -0.177 | 0.00589 | -0.057 | -30.049
-4 | -0.119 | 0.00602 | -0.057 | -19.835
-3.5 | -0.061 | 0.0059 | -0.058 | -10.329
-3 | -0.002 | 0.00576 | -0.059 | -0.266
-2.5 | 0.058 | 0.00569 | -0.06 | 10.263
-2 | 0.119 | 0.00559 | -0.06 | 21.239
-1.5 | 0.179 | 0.0053 | -0.061 | 33.798
-1 | 0.24 | 0.00506 | -0.062 | 47.403
-0.5 | 0.3 | 0.00488 | -0.063 | 61.475
0 | 0.363 | 0.00492 | -0.063 | 73.843
0.5 | 0.424 | 0.00491 | -0.064 | 86.393
1 | 0.485 | 0.0049 | -0.065 | 98.954
1.5 | 0.546 | 0.00506 | -0.066 | 107.854
2 | 0.607 | 0.00509 | -0.066 | 119.293
2.5 | 0.667 | 0.00534 | -0.067 | 124.884
3 | 0.726 | 0.00556 | -0.068 | 130.647
3.5 | 0.786 | 0.00579 | -0.069 | 135.809
4 | 0.846 | 0.00642 | -0.069 | 131.826
4.5 | 0.905 | 0.00693 | -0.07 | 130.566
5 | 0.964 | 0.00746 | -0.071 | 129.291
5.5 | 1.021 | 0.00797 | -0.072 | 128.19
6 | 1.077 | 0.00841 | -0.072 | 128.064
6.5 | 1.131 | 0.00924 | -0.073 | 122.401
7 | 1.183 | 0.00962 | -0.074 | 123.044
7.5 | 1.233 | 0.00988 | -0.075 | 124.869
8 | 1.281 | 0.01035 | -0.075 | 123.722
8.5 | 1.325 | 0.01123 | -0.076 | 118.052
9 | 1.367 | 0.01153 | -0.077 | 118.589
9.5 | 1.405 | 0.01209 | -0.078 | 116.22
10 | 1.44 | 0.01279 | -0.078 | 112.59
10.5 | 1.47 | 0.01336 | -0.079 | 110.086
11 | 1.497 | 0.01387 | -0.08 | 107.935
11.5 | 1.486 | 0.01525 | -0.079 | 97.477
12 | 1.498 | 0.01628 | -0.079 | 92.045
12.5 | 1.496 | 0.01717 | -0.079 | 87.149
13 | 1.487 | 0.01837 | -0.08 | 80.954
13.5 | 1.473 | 0.01951 | -0.08 | 75.513
14 | 1.453 | 0.0211 | -0.081 | 68.86
14.5 | 1.428 | 0.0225 | -0.081 | 63.436
15 | 1.397 | 0.0242 | -0.081 | 57.739
15.5 | 1.363 | 0.02603 | -0.082 | 52.376
16 | 1.325 | 0.02824 | -0.082 | 46.92
16.5 | 1.283 | 0.03124 | -0.082 | 41.058
17 | 1.237 | 0.03475 | -0.082 | 35.606

## 114. Re 12M Mach 0.00 (2)
BIGFOIL.COM POLAR EXPORT
GA 35-413
GA 35-413 |  |  |  | Cl Max: | 1.8539 | at alpha= | 20 | deg
XFOIL ncrit=9 |  |  |  | L/D Max: | 156.335 | at alpha= | 3 | deg
Re: | 12000000 |  |  | Cd Min: | 0.07948 | at alpha= | -20 | deg
Mach: | 0 |  |  | Cl=0 at alpha= | -2.9378 | deg
|  |  |  | @ Cl=0.1, Cd= | 0.0051054
|  |  |  | @ Cl=0.4, Cd= | 0.0041359
|  |  |  | @ Cl=0.6, Cd= | 0.0041731
alpha (deg) | Cl | Cd | Cm | Cl/Cd
-20 | -1.2809 | 0.07948 | -0.0411 | -16.116
-19.5 | -1.3757 | 0.05776 | -0.0548 | -23.8175
-19 | -1.423 | 0.04305 | -0.0664 | -33.0546
-18.5 | -1.4368 | 0.03206 | -0.0779 | -44.816
-18 | -1.4485 | 0.0267 | -0.0791 | -54.2509
-17.5 | -1.4462 | 0.02425 | -0.0762 | -59.6371
-17 | -1.4659 | 0.02162 | -0.0685 | -67.803
-16.5 | -1.4406 | 0.01991 | -0.0657 | -72.3556
-16 | -1.4066 | 0.01845 | -0.0638 | -76.2385
-15.5 | -1.3684 | 0.01707 | -0.0623 | -80.164
-15 | -1.3267 | 0.0158 | -0.061 | -83.9684
-14.5 | -1.2816 | 0.0147 | -0.0601 | -87.1837
-14 | -1.2343 | 0.01373 | -0.0594 | -89.898
-13.5 | -1.1853 | 0.01285 | -0.0589 | -92.2412
-13 | -1.1352 | 0.012 | -0.0584 | -94.6
-12.5 | -1.0835 | 0.01129 | -0.0581 | -95.9699
-12 | -1.0307 | 0.01069 | -0.0579 | -96.4172
-11.5 | -0.9767 | 0.01019 | -0.0579 | -95.8489
-11 | -0.9222 | 0.00975 | -0.0579 | -94.5846
-10.5 | -0.8671 | 0.00933 | -0.058 | -92.9368
-10 | -0.8114 | 0.00897 | -0.0581 | -90.4571
-9.5 | -0.7554 | 0.00863 | -0.0583 | -87.5319
-9 | -0.6992 | 0.0083 | -0.0585 | -84.241
-8.5 | -0.6427 | 0.00796 | -0.0587 | -80.7412
-8 | -0.5861 | 0.00762 | -0.059 | -76.916
-7.5 | -0.5293 | 0.00725 | -0.0593 | -73.0069
-7 | -0.4721 | 0.00694 | -0.0596 | -68.0259
-6.5 | -0.4145 | 0.00665 | -0.0599 | -62.3308
-6 | -0.3569 | 0.00641 | -0.0603 | -55.6786
-5.5 | -0.2989 | 0.00618 | -0.0608 | -48.3657
-5 | -0.2407 | 0.006 | -0.0612 | -40.1167
-4.5 | -0.1826 | 0.00579 | -0.0617 | -31.5371
-4 | -0.1243 | 0.00557 | -0.0622 | -22.316
-3.5 | -0.0659 | 0.00542 | -0.0627 | -12.1587
-3 | -0.0073 | 0.0053 | -0.0633 | -1.3774
-2.5 | 0.0514 | 0.00518 | -0.0638 | 9.9228
-2 | 0.11 | 0.00509 | -0.0644 | 21.611
-1.5 | 0.1687 | 0.00494 | -0.065 | 34.1498
-1 | 0.227 | 0.00475 | -0.0656 | 47.7895
-0.5 | 0.2854 | 0.00452 | -0.0663 | 63.1416
0 | 0.3437 | 0.00432 | -0.0669 | 79.5602
0.5 | 0.4018 | 0.00413 | -0.0676 | 97.2881
1 | 0.4599 | 0.00397 | -0.0683 | 115.8438
1.5 | 0.5181 | 0.00403 | -0.0689 | 128.5608
2 | 0.5761 | 0.00414 | -0.0695 | 139.1546
2.5 | 0.6339 | 0.00422 | -0.0701 | 150.2133
3 | 0.691 | 0.00442 | -0.0707 | 156.3348
3.5 | 0.745 | 0.00503 | -0.0708 | 148.1113
4 | 0.7998 | 0.00545 | -0.0711 | 146.7523
4.5 | 0.855 | 0.00579 | -0.0714 | 147.6684
5 | 0.9092 | 0.00622 | -0.0716 | 146.1736
5.5 | 0.963 | 0.00668 | -0.0717 | 144.1617
6 | 1.0155 | 0.00723 | -0.0716 | 140.4564
6.5 | 1.0687 | 0.00766 | -0.0716 | 139.517
7 | 1.1216 | 0.00807 | -0.0715 | 138.9839
7.5 | 1.1745 | 0.00841 | -0.0714 | 139.6552
8.5 | 1.2741 | 0.00903 | -0.07 | 141.0963
9 | 1.3269 | 0.00953 | -0.0702 | 139.234
9.5 | 1.3756 | 0.01009 | -0.0696 | 136.333
10 | 1.4235 | 0.01063 | -0.0688 | 133.9135
10.5 | 1.4694 | 0.01123 | -0.0678 | 130.8459
11 | 1.5142 | 0.01179 | -0.0666 | 128.4309
11.5 | 1.5544 | 0.0125 | -0.0647 | 124.352
12 | 1.5878 | 0.01319 | -0.0616 | 120.3791
12.5 | 1.6077 | 0.01399 | -0.0562 | 114.9178
13 | 1.6312 | 0.01508 | -0.0524 | 108.1698
13.5 | 1.6552 | 0.0164 | -0.0491 | 100.9268
14 | 1.6761 | 0.0181 | -0.0459 | 92.6022
14.5 | 1.6988 | 0.01988 | -0.0434 | 85.4527
15 | 1.7215 | 0.02179 | -0.0412 | 79.0041
15.5 | 1.7436 | 0.02386 | -0.0392 | 73.0763
16 | 1.7642 | 0.02612 | -0.0373 | 67.5421
16.5 | 1.7813 | 0.02877 | -0.0355 | 61.9152
17 | 1.7954 | 0.03176 | -0.0339 | 56.5302
17.5 | 1.8072 | 0.03518 | -0.0325 | 51.3701
18 | 1.8191 | 0.03877 | -0.0315 | 46.9203
18.5 | 1.8327 | 0.04236 | -0.0308 | 43.2649
19 | 1.838 | 0.04699 | -0.0304 | 39.1147
19.5 | 1.8454 | 0.05158 | -0.0303 | 35.7774
20 | 1.8539 | 0.05623 | -0.0306 | 32.9699

## 115. Re 12M Mach 0.10 (1)
BIGFOIL.COM POLAR EXPORT
GA 35-413
GA 35-413 |  |  |  | Cl Max: | 1.496 | at alpha= | 11 | deg
JavaFoil+Calcfoil stall+Eppler ext transition |  |  |  | L/D Max: | 136.053 | at alpha= | 3.5 | deg
Re: | 12000000 |  |  | Cd Min: | 0.0049 | at alpha= | -0.5 | deg
Mach: | 0.1 |  |  | Cl=0 at alpha= | -2.9836 | deg
|  |  |  | @ Cl=0.1, Cd= | 0.005639
|  |  |  | @ Cl=0.4, Cd= | 0.00493
|  |  |  | @ Cl=0.6, Cd= | 0.0050967
alpha (deg) | Cl | Cd | Cm | Cl/Cd
-16.5 | -0.464 | 0.10486 | -0.026 | -4.421
-16 | -0.479 | 0.09995 | -0.026 | -4.793
-15.5 | -0.496 | 0.09144 | -0.027 | -5.423
-15 | -0.51 | 0.08599 | -0.028 | -5.935
-14.5 | -0.525 | 0.07881 | -0.03 | -6.665
-14 | -0.541 | 0.06984 | -0.031 | -7.742
-13.5 | -0.558 | 0.0584 | -0.034 | -9.559
-13 | -0.589 | 0.03754 | -0.039 | -15.689
-12.5 | -0.621 | 0.02126 | -0.042 | -29.194
-12 | -0.641 | 0.01463 | -0.045 | -43.815
-11.5 | -0.65 | 0.01161 | -0.046 | -56.014
-11 | -0.649 | 0.01037 | -0.047 | -62.575
-10.5 | -0.642 | 0.00916 | -0.048 | -70.035
-10 | -0.628 | 0.00855 | -0.049 | -73.422
-9.5 | -0.607 | 0.00859 | -0.05 | -70.722
-9 | -0.582 | 0.00819 | -0.051 | -71.074
-8.5 | -0.552 | 0.00788 | -0.051 | -70.038
-8 | -0.517 | 0.00755 | -0.052 | -68.492
-7.5 | -0.479 | 0.00693 | -0.053 | -69.011
-7 | -0.436 | 0.00677 | -0.053 | -64.385
-6.5 | -0.39 | 0.00688 | -0.054 | -56.625
-6 | -0.34 | 0.00631 | -0.055 | -53.917
-5.5 | -0.288 | 0.00608 | -0.056 | -47.446
-5 | -0.234 | 0.00606 | -0.056 | -38.609
-4.5 | -0.178 | 0.00595 | -0.057 | -29.867
-4 | -0.12 | 0.00598 | -0.058 | -20.074
-3.5 | -0.061 | 0.00596 | -0.058 | -10.268
-3 | -0.002 | 0.0057 | -0.059 | -0.27
-2.5 | 0.059 | 0.00568 | -0.06 | 10.33
-2 | 0.119 | 0.00562 | -0.061 | 21.217
-1.5 | 0.18 | 0.00526 | -0.061 | 34.208
-1 | 0.241 | 0.00513 | -0.062 | 46.959
-0.5 | 0.302 | 0.0049 | -0.063 | 61.53
0 | 0.365 | 0.00493 | -0.064 | 74.09
0.5 | 0.426 | 0.00493 | -0.064 | 86.514
1 | 0.487 | 0.00492 | -0.065 | 99.155
1.5 | 0.549 | 0.00508 | -0.066 | 108.029
2 | 0.61 | 0.0051 | -0.067 | 119.589
2.5 | 0.671 | 0.00536 | -0.067 | 125.162
3 | 0.729 | 0.00552 | -0.068 | 132.042
3.5 | 0.79 | 0.00581 | -0.069 | 136.053
4 | 0.85 | 0.00646 | -0.07 | 131.733
4.5 | 0.91 | 0.00698 | -0.07 | 130.439
5 | 0.969 | 0.0075 | -0.071 | 129.181
5.5 | 1.026 | 0.00807 | -0.072 | 127.117
6 | 1.082 | 0.00881 | -0.073 | 122.786
6.5 | 1.136 | 0.00928 | -0.073 | 122.426
7 | 1.188 | 0.00969 | -0.074 | 122.649
7.5 | 1.238 | 0.00997 | -0.075 | 124.175
8 | 1.286 | 0.01044 | -0.076 | 123.104
8.5 | 1.33 | 0.01134 | -0.076 | 117.259
9 | 1.371 | 0.01164 | -0.077 | 117.752
9.5 | 1.409 | 0.01221 | -0.078 | 115.368
10 | 1.442 | 0.01293 | -0.079 | 111.487
10.5 | 1.471 | 0.01342 | -0.08 | 109.638
11 | 1.496 | 0.01409 | -0.08 | 106.218
11.5 | 1.482 | 0.01553 | -0.079 | 95.438
12 | 1.492 | 0.01661 | -0.079 | 89.827
12.5 | 1.486 | 0.01751 | -0.08 | 84.899
13 | 1.474 | 0.01879 | -0.08 | 78.432
13.5 | 1.456 | 0.02011 | -0.08 | 72.372
14 | 1.431 | 0.02155 | -0.081 | 66.405
14.5 | 1.4 | 0.02314 | -0.081 | 60.529
15 | 1.365 | 0.02495 | -0.082 | 54.716
15.5 | 1.325 | 0.0269 | -0.082 | 49.266
16 | 1.28 | 0.02956 | -0.082 | 43.306

## 116. Re 12M Mach 0.10 (2)
BIGFOIL.COM POLAR EXPORT
GA 35-413
GA 35-413 |  |  |  | Cl Max: | 1.8472 | at alpha= | 20 | deg
XFOIL ncrit=9 |  |  |  | L/D Max: | 157.732 | at alpha= | 3 | deg
Re: | 12000000 |  |  | Cd Min: | 0.05991 | at alpha= | 20 | deg
Mach: | 0.1 |  |  | Cl=0 at alpha= | -2.9381 | deg
|  |  |  | @ Cl=0.1, Cd= | 0.0051163
|  |  |  | @ Cl=0.4, Cd= | 0.0041443
|  |  |  | @ Cl=0.6, Cd= | 0.0041712
alpha (deg) | Cl | Cd | Cm | Cl/Cd
-18 | -1.3818 | 0.03624 | -0.077 | -38.1291
-17.5 | -1.371 | 0.03086 | -0.0818 | -44.4264
-17 | -1.4104 | 0.02488 | -0.0794 | -56.6881
-16.5 | -1.423 | 0.02261 | -0.0725 | -62.9368
-16 | -1.4013 | 0.02064 | -0.0692 | -67.8924
-15.5 | -1.3707 | 0.01879 | -0.0667 | -72.9484
-15 | -1.3332 | 0.01715 | -0.0649 | -77.7376
-14.5 | -1.2906 | 0.01577 | -0.0635 | -81.8389
-14 | -1.2444 | 0.01459 | -0.0623 | -85.2913
-13.5 | -1.1958 | 0.01355 | -0.0615 | -88.2509
-13 | -1.1457 | 0.01257 | -0.0607 | -91.1456
-12.5 | -1.0938 | 0.01176 | -0.0602 | -93.0102
-12 | -1.0408 | 0.01103 | -0.0598 | -94.3608
-11.5 | -0.9864 | 0.01044 | -0.0595 | -94.4828
-11 | -0.9313 | 0.00994 | -0.0593 | -93.6922
-10.5 | -0.8755 | 0.00947 | -0.0593 | -92.4498
-10 | -0.8192 | 0.00908 | -0.0593 | -90.2203
-9.5 | -0.7624 | 0.00872 | -0.0593 | -87.4312
-9 | -0.7055 | 0.00838 | -0.0594 | -84.1885
-8.5 | -0.6484 | 0.00803 | -0.0596 | -80.7472
-8 | -0.5909 | 0.00771 | -0.0598 | -76.6407
-7.5 | -0.5336 | 0.00732 | -0.06 | -72.8962
-7 | -0.4759 | 0.00698 | -0.0602 | -68.1805
-6.5 | -0.4178 | 0.00669 | -0.0605 | -62.4514
-6 | -0.3596 | 0.00644 | -0.0609 | -55.8385
-5.5 | -0.3012 | 0.00619 | -0.0612 | -48.6591
-5 | -0.2425 | 0.00602 | -0.0617 | -40.2824
-4.5 | -0.1839 | 0.0058 | -0.0621 | -31.7069
-4 | -0.1252 | 0.00559 | -0.0626 | -22.3971
-3.5 | -0.0664 | 0.00543 | -0.0631 | -12.2284
-3 | -0.0073 | 0.00531 | -0.0636 | -1.3748
-2.5 | 0.0517 | 0.00519 | -0.0642 | 9.9615
-2 | 0.1107 | 0.0051 | -0.0648 | 21.7059
-1.5 | 0.1698 | 0.00495 | -0.0654 | 34.303
-1 | 0.2285 | 0.00476 | -0.066 | 48.0042
-0.5 | 0.2873 | 0.00453 | -0.0666 | 63.4216
0 | 0.3459 | 0.00432 | -0.0673 | 80.0694
0.5 | 0.4044 | 0.00413 | -0.068 | 97.9177
1 | 0.4629 | 0.00397 | -0.0687 | 116.5995
1.5 | 0.5215 | 0.00403 | -0.0693 | 129.4045
2 | 0.5798 | 0.00414 | -0.0699 | 140.0483
2.5 | 0.638 | 0.00423 | -0.0705 | 150.8274
3 | 0.6956 | 0.00441 | -0.071 | 157.7324
3.5 | 0.7497 | 0.00504 | -0.0712 | 148.75
4 | 0.8049 | 0.00547 | -0.0715 | 147.1481
4.5 | 0.8604 | 0.00581 | -0.0718 | 148.0895
5 | 0.915 | 0.00625 | -0.0719 | 146.4
5.5 | 0.9691 | 0.00671 | -0.072 | 144.4262
6 | 1.0218 | 0.00728 | -0.0718 | 140.3571
6.5 | 1.0753 | 0.00772 | -0.0717 | 139.2876
7 | 1.1287 | 0.00812 | -0.0716 | 139.0025
7.5 | 1.1819 | 0.00848 | -0.0715 | 139.375
8 | 1.234 | 0.00884 | -0.0711 | 139.5928
8.5 | 1.2827 | 0.00912 | -0.0701 | 140.6469
9 | 1.3348 | 0.00964 | -0.0699 | 138.4647
9.5 | 1.3836 | 0.01022 | -0.0692 | 135.3816
10 | 1.4315 | 0.01077 | -0.0683 | 132.9155
10.5 | 1.4776 | 0.01137 | -0.0671 | 129.956
11 | 1.5216 | 0.01198 | -0.0656 | 127.0117
11.5 | 1.5603 | 0.01272 | -0.0633 | 122.6651
12 | 1.5849 | 0.01344 | -0.0583 | 117.9241
12.5 | 1.6075 | 0.01439 | -0.0538 | 111.7095
13 | 1.6317 | 0.01562 | -0.0501 | 104.4622
13.5 | 1.6557 | 0.01709 | -0.0469 | 96.8812
14 | 1.6764 | 0.01896 | -0.0438 | 88.4177
14.5 | 1.7005 | 0.02079 | -0.0414 | 81.7941
15 | 1.7229 | 0.02283 | -0.0392 | 75.4665
15.5 | 1.7441 | 0.02509 | -0.0372 | 69.5138
16 | 1.7637 | 0.02756 | -0.0353 | 63.9949
16.5 | 1.7798 | 0.03042 | -0.0335 | 58.5076
17 | 1.7918 | 0.0338 | -0.0319 | 53.0118
17.5 | 1.8033 | 0.03744 | -0.0306 | 48.1651
18 | 1.8138 | 0.04139 | -0.0297 | 43.8222
18.5 | 1.8261 | 0.04531 | -0.0291 | 40.3024
19 | 1.8339 | 0.0499 | -0.0289 | 36.7515
19.5 | 1.8401 | 0.05486 | -0.029 | 33.5417
20 | 1.8472 | 0.05991 | -0.0295 | 30.8329

## 117. Re 12M Mach 0.25 (1)
BIGFOIL.COM POLAR EXPORT
GA 35-413
GA 35-413 |  |  |  | Cl Max: | 1.448 | at alpha= | 10 | deg
JavaFoil+Calcfoil stall+Eppler ext transition |  |  |  | L/D Max: | 135.327 | at alpha= | 3.5 | deg
Re: | 12000000 |  |  | Cd Min: | 0.00494 | at alpha= | -0.5 | deg
Mach: | 0.25 |  |  | Cl=0 at alpha= | -2.9839 | deg
|  |  |  | @ Cl=0.1, Cd= | 0.0057373
|  |  |  | @ Cl=0.4, Cd= | 0.0049619
|  |  |  | @ Cl=0.6, Cd= | 0.0051414
alpha (deg) | Cl | Cd | Cm | Cl/Cd
-14.5 | -0.221 | 0.09529 | -0.025 | -2.317
-14 | -0.27 | 0.08891 | -0.026 | -3.033
-13.5 | -0.312 | 0.08272 | -0.027 | -3.777
-13 | -0.351 | 0.07634 | -0.029 | -4.596
-12.5 | -0.385 | 0.07042 | -0.03 | -5.465
-12 | -0.413 | 0.06579 | -0.031 | -6.281
-11.5 | -0.463 | 0.0376 | -0.04 | -12.32
-11 | -0.505 | 0.02173 | -0.045 | -23.235
-10.5 | -0.546 | 0.01129 | -0.049 | -48.305
-10 | -0.558 | 0.01 | -0.05 | -55.829
-9.5 | -0.559 | 0.00918 | -0.051 | -60.939
-9 | -0.549 | 0.00869 | -0.052 | -63.163
-8.5 | -0.531 | 0.00818 | -0.053 | -64.846
-8 | -0.505 | 0.00778 | -0.053 | -64.992
-7.5 | -0.473 | 0.0075 | -0.054 | -63.069
-7 | -0.435 | 0.00699 | -0.055 | -62.265
-6.5 | -0.392 | 0.00699 | -0.056 | -56.093
-6 | -0.345 | 0.00641 | -0.056 | -53.737
-5.5 | -0.293 | 0.00616 | -0.057 | -47.57
-5 | -0.239 | 0.00617 | -0.058 | -38.664
-4.5 | -0.182 | 0.00606 | -0.059 | -30.001
-4 | -0.123 | 0.00609 | -0.059 | -20.174
-3.5 | -0.063 | 0.00603 | -0.06 | -10.403
-3 | -0.002 | 0.00581 | -0.061 | -0.272
-2.5 | 0.06 | 0.00575 | -0.062 | 10.489
-2 | 0.123 | 0.00573 | -0.062 | 21.37
-1.5 | 0.185 | 0.00536 | -0.063 | 34.517
-1 | 0.248 | 0.00518 | -0.064 | 47.789
-0.5 | 0.31 | 0.00494 | -0.065 | 62.699
0 | 0.375 | 0.00495 | -0.065 | 75.806
0.5 | 0.438 | 0.00498 | -0.066 | 87.998
1 | 0.501 | 0.00501 | -0.067 | 99.963
1.5 | 0.564 | 0.00513 | -0.068 | 109.926
2 | 0.627 | 0.00515 | -0.068 | 121.638
2.5 | 0.689 | 0.00541 | -0.069 | 127.332
3 | 0.749 | 0.0056 | -0.07 | 133.944
3.5 | 0.812 | 0.006 | -0.071 | 135.327
4 | 0.874 | 0.00665 | -0.072 | 131.332
4.5 | 0.935 | 0.00719 | -0.072 | 129.961
5 | 0.995 | 0.00774 | -0.073 | 128.453
5.5 | 1.053 | 0.00839 | -0.074 | 125.611
6 | 1.11 | 0.00879 | -0.075 | 126.263
6.5 | 1.165 | 0.00968 | -0.076 | 120.264
7 | 1.217 | 0.01013 | -0.076 | 120.071
7.5 | 1.266 | 0.01048 | -0.077 | 120.8
8 | 1.311 | 0.01082 | -0.078 | 121.218
8.5 | 1.353 | 0.01199 | -0.079 | 112.821
9 | 1.39 | 0.01235 | -0.079 | 112.55
9.5 | 1.422 | 0.01302 | -0.08 | 109.235
10 | 1.448 | 0.0139 | -0.081 | 104.184
10.5 | 1.435 | 0.01512 | -0.08 | 94.897
11 | 1.442 | 0.01621 | -0.08 | 88.96
11.5 | 1.442 | 0.01734 | -0.081 | 83.195
12 | 1.435 | 0.0186 | -0.081 | 77.159
12.5 | 1.404 | 0.01991 | -0.081 | 70.503
13 | 1.361 | 0.02161 | -0.082 | 62.96
13.5 | 1.306 | 0.02348 | -0.082 | 55.653
14 | 1.242 | 0.02546 | -0.082 | 48.772
14.5 | 1.167 | 0.02794 | -0.082 | 41.746
15 | 1.079 | 0.0326 | -0.082 | 33.087

## 118. Re 12M Mach 0.25 (2)
BIGFOIL.COM POLAR EXPORT
GA 35-413
GA 35-413 |  |  |  | Cl Max: | 1.7948 | at alpha= | 18.5 | deg
XFOIL ncrit=9 |  |  |  | L/D Max: | 163.773 | at alpha= | 3 | deg
Re: | 12000000 |  |  | Cd Min: | 0.20843 | at alpha= | -18 | deg
Mach: | 0.25 |  |  | Cl=0 at alpha= | -2.9372 | deg
|  |  |  | @ Cl=0.1, Cd= | 0.0051442
|  |  |  | @ Cl=0.4, Cd= | 0.0042018
|  |  |  | @ Cl=0.6, Cd= | 0.0041494
alpha (deg) | Cl | Cd | Cm | Cl/Cd
-18 | -0.5748 | 0.20843 | 0.0224 | -2.7578
-17.5 | -0.5563 | 0.20151 | 0.0181 | -2.7607
-17 | -0.5584 | 0.18559 | 0.0116 | -3.0088
-16 | -0.6588 | 0.13442 | -0.0154 | -4.9011
-15 | -0.9894 | 0.0572 | -0.0699 | -17.2972
-14.5 | -1.0161 | 0.04517 | -0.0794 | -22.495
-14 | -1.0478 | 0.03519 | -0.0866 | -29.7755
-13.5 | -1.1 | 0.02795 | -0.086 | -39.356
-13 | -1.1251 | 0.02348 | -0.0792 | -47.9174
-12.5 | -1.1118 | 0.01913 | -0.0755 | -58.1181
-12 | -1.0775 | 0.01593 | -0.0727 | -67.6397
-11.5 | -1.0301 | 0.0138 | -0.0706 | -74.6449
-11 | -0.9764 | 0.01233 | -0.069 | -79.189
-10.5 | -0.9201 | 0.01115 | -0.0676 | -82.5202
-10 | -0.8615 | 0.01025 | -0.0666 | -84.0488
-9.5 | -0.8018 | 0.00956 | -0.0657 | -83.8703
-9 | -0.7413 | 0.00898 | -0.0651 | -82.5501
-8.5 | -0.6805 | 0.0085 | -0.0646 | -80.0588
-8 | -0.6194 | 0.00809 | -0.0643 | -76.5637
-7.5 | -0.5582 | 0.00775 | -0.0641 | -72.0258
-7 | -0.4974 | 0.00729 | -0.0639 | -68.2305
-6.5 | -0.4365 | 0.00691 | -0.0638 | -63.1693
-6 | -0.3752 | 0.0066 | -0.0639 | -56.8485
-5.5 | -0.314 | 0.00632 | -0.064 | -49.6835
-5 | -0.2527 | 0.0061 | -0.0642 | -41.4262
-4.5 | -0.1913 | 0.00589 | -0.0645 | -32.4788
-4 | -0.1301 | 0.00568 | -0.0649 | -22.9049
-3.5 | -0.0691 | 0.00548 | -0.0653 | -12.6095
-3 | -0.0077 | 0.00534 | -0.0658 | -1.4419
-2.5 | 0.0536 | 0.00522 | -0.0663 | 10.2682
-2 | 0.1148 | 0.00512 | -0.0668 | 22.4219
-1.5 | 0.176 | 0.00499 | -0.0674 | 35.2705
-0.5 | 0.2975 | 0.00456 | -0.0687 | 65.2412
0 | 0.3582 | 0.00434 | -0.0694 | 82.5346
0.5 | 0.4187 | 0.00414 | -0.0701 | 101.1353
1 | 0.4792 | 0.00398 | -0.0708 | 120.402
1.5 | 0.5399 | 0.00404 | -0.0715 | 133.6386
2 | 0.6003 | 0.00415 | -0.0721 | 144.6506
2.5 | 0.6606 | 0.00424 | -0.0727 | 155.8019
3 | 0.7206 | 0.0044 | -0.0732 | 163.7727
3.5 | 0.7765 | 0.00506 | -0.0733 | 153.4585
4 | 0.8332 | 0.00555 | -0.0734 | 150.1261
4.5 | 0.8906 | 0.00592 | -0.0736 | 150.4392
5 | 0.9469 | 0.0064 | -0.0736 | 147.9531
5.5 | 1.0029 | 0.00689 | -0.0734 | 145.5588
6 | 1.0566 | 0.00755 | -0.0729 | 139.947
6.5 | 1.1118 | 0.00802 | -0.0725 | 138.6284
7 | 1.1675 | 0.00842 | -0.0722 | 138.658
7.5 | 1.2224 | 0.00881 | -0.0716 | 138.7514
8 | 1.2757 | 0.00923 | -0.0707 | 138.2124
9 | 1.3776 | 0.01024 | -0.0681 | 134.5312
9.5 | 1.4262 | 0.01089 | -0.0665 | 130.9642
10 | 1.4721 | 0.01158 | -0.0644 | 127.1244
10.5 | 1.5145 | 0.01229 | -0.0617 | 123.2303
11 | 1.5338 | 0.0132 | -0.055 | 116.197
11.5 | 1.5589 | 0.01435 | -0.0503 | 108.6341
12 | 1.5867 | 0.01573 | -0.0466 | 100.8709
12.5 | 1.6132 | 0.0174 | -0.0431 | 92.7126
13 | 1.6373 | 0.01942 | -0.0399 | 84.31
13.5 | 1.6604 | 0.02168 | -0.0369 | 76.5867
14 | 1.6838 | 0.02407 | -0.0342 | 69.9543
14.5 | 1.7048 | 0.02675 | -0.0317 | 63.7308
15 | 1.7241 | 0.02969 | -0.0295 | 58.0701
15.5 | 1.7395 | 0.03312 | -0.0274 | 52.5211
16 | 1.7517 | 0.03706 | -0.0256 | 47.2666
16.5 | 1.766 | 0.04108 | -0.0242 | 42.9893
17 | 1.773 | 0.04598 | -0.0232 | 38.5602
17.5 | 1.7819 | 0.05096 | -0.0226 | 34.9666
18 | 1.7884 | 0.05644 | -0.0226 | 31.6867
18.5 | 1.7948 | 0.0622 | -0.0229 | 28.8553
19 | 1.7917 | 0.06934 | -0.024 | 25.8393
19.5 | 1.79 | 0.07664 | -0.0256 | 23.3559
20 | 1.782 | 0.08509 | -0.0281 | 20.9425

## 119. Re 12M Mach 0.50 (1)
BIGFOIL.COM POLAR EXPORT
GA 35-413
GA 35-413 |  |  |  | Cl Max: | 1.317 | at alpha= | 7.5 | deg
JavaFoil+Calcfoil stall+Eppler ext transition |  |  |  | L/D Max: | 136.665 | at alpha= | 4 | deg
Re: | 12000000 |  |  | Cd Min: | 0.00503 | at alpha= | -0.5 | deg
Mach: | 0.5 |  |  | Cl=0 at alpha= | -2.9855 | deg
|  |  |  | @ Cl=0.1, Cd= | 0.0059529
|  |  |  | @ Cl=0.4, Cd= | 0.005168
|  |  |  | @ Cl=0.6, Cd= | 0.0054371
alpha (deg) | Cl | Cd | Cm | Cl/Cd
-20 | -0.937 | 0.16091 | -0.026 | -5.825
-19.5 | -0.911 | 0.1502 | -0.027 | -6.063
-19 | -0.883 | 0.14598 | -0.027 | -6.05
-18.5 | -0.857 | 0.14073 | -0.027 | -6.086
-18 | -0.833 | 0.13511 | -0.028 | -6.165
-17.5 | -0.807 | 0.12718 | -0.029 | -6.345
-17 | -0.78 | 0.12013 | -0.029 | -6.492
-16.5 | -0.751 | 0.11743 | -0.029 | -6.397
-16 | -0.723 | 0.1143 | -0.029 | -6.324
-15.5 | -0.695 | 0.1095 | -0.029 | -6.343
-15 | -0.666 | 0.10675 | -0.028 | -6.24
-14.5 | -0.638 | 0.10164 | -0.028 | -6.277
-14 | -0.611 | 0.09692 | -0.028 | -6.301
-13.5 | -0.584 | 0.09262 | -0.028 | -6.3
-13 | -0.556 | 0.09676 | -0.029 | -5.747
-12.5 | -0.529 | 0.08667 | -0.029 | -6.105
-12 | -0.502 | 0.08103 | -0.029 | -6.191
-11.5 | -0.475 | 0.07359 | -0.03 | -6.452
-11 | -0.449 | 0.06636 | -0.032 | -6.766
-10.5 | -0.424 | 0.05912 | -0.035 | -7.173
-10 | -0.419 | 0.03598 | -0.046 | -11.643
-9.5 | -0.428 | 0.01343 | -0.055 | -31.835
-9 | -0.334 | 0.05942 | -0.028 | -5.627
-8.5 | -0.309 | 0.05153 | -0.033 | -5.989
-8 | -0.336 | 0.01058 | -0.058 | -31.73
-7.5 | -0.255 | 0.04354 | -0.037 | -5.855
-7 | -0.228 | 0.03981 | -0.039 | -5.719
-6.5 | -0.241 | 0.00788 | -0.062 | -30.613
-6 | -0.207 | 0.00739 | -0.063 | -28
-5.5 | -0.283 | 0.00686 | -0.064 | -41.333
-5 | -0.248 | 0.00661 | -0.065 | -37.567
-4.5 | -0.195 | 0.00672 | -0.065 | -29.059
-4 | -0.135 | 0.00656 | -0.066 | -20.494
-3.5 | -0.069 | 0.00616 | -0.067 | -11.265
-3 | -0.002 | 0.00622 | -0.068 | -0.283
-2.5 | 0.067 | 0.006 | -0.069 | 11.193
-2 | 0.137 | 0.0059 | -0.07 | 23.162
-1.5 | 0.207 | 0.00582 | -0.071 | 35.524
-1 | 0.277 | 0.00551 | -0.071 | 50.217
-0.5 | 0.347 | 0.00503 | -0.072 | 68.97
0 | 0.42 | 0.00522 | -0.073 | 80.334
0.5 | 0.49 | 0.00523 | -0.074 | 93.703
1 | 0.56 | 0.00534 | -0.075 | 104.886
1.5 | 0.63 | 0.00551 | -0.076 | 114.371
2 | 0.7 | 0.00552 | -0.077 | 126.906
2.5 | 0.771 | 0.00583 | -0.077 | 132.246
3 | 0.837 | 0.00619 | -0.078 | 135.186
3.5 | 0.906 | 0.00668 | -0.079 | 135.701
4 | 0.975 | 0.00713 | -0.08 | 136.665
4.5 | 1.042 | 0.00833 | -0.081 | 125.041
5 | 1.108 | 0.00924 | -0.082 | 119.92
5.5 | 1.17 | 0.01031 | -0.083 | 113.459
6 | 1.228 | 0.01134 | -0.084 | 108.236
6.5 | 1.279 | 0.01149 | -0.084 | 111.32
7 | 1.302 | 0.0129 | -0.084 | 100.921
7.5 | 1.317 | 0.01431 | -0.084 | 92.024
8 | 1.317 | 0.01548 | -0.084 | 85.081
8.5 | 1.274 | 0.01691 | -0.085 | 75.326
9 | 1.058 | 0.0184 | -0.085 | 57.518
9.5 | 0.832 | 0.0208 | -0.086 | 39.992
10 | 0.861 | 0.02265 | -0.086 | 38.017
10.5 | 0.891 | 0.02414 | -0.087 | 36.898
11 | 0.898 | 0.03318 | -0.084 | 27.053
11.5 | 0.944 | 0.02959 | -0.087 | 31.895
12 | 0.969 | 0.03351 | -0.087 | 28.916
12.5 | 0.994 | 0.0376 | -0.087 | 26.445

## 120. Re 12M Mach 0.50 (2)
BIGFOIL.COM POLAR EXPORT
GA 35-413
GA 35-413 |  |  |  | Cl Max: | 1.5528 | at alpha= | 11 | deg
XFOIL ncrit=9 |  |  |  | L/D Max: | 183.855 | at alpha= | 3 | deg
Re: | 12000000 |  |  | Cd Min: | 0.26102 | at alpha= | -20 | deg
Mach: | 0.5 |  |  | Cl=0 at alpha= | -2.9318 | deg
|  |  |  | @ Cl=0.1, Cd= | 0.0053006
|  |  |  | @ Cl=0.4, Cd= | 0.0045112
|  |  |  | @ Cl=0.6, Cd= | 0.0040927
alpha (deg) | Cl | Cd | Cm | Cl/Cd
-20 | -0.6997 | 0.26102 | 0.0519 | -2.6806
-19.5 | -0.6768 | 0.25295 | 0.0466 | -2.6756
-19 | -0.6546 | 0.24431 | 0.0414 | -2.6794
-18.5 | -0.6328 | 0.23542 | 0.0362 | -2.688
-18 | -0.6117 | 0.22625 | 0.0309 | -2.7036
-17.5 | -0.5879 | 0.219 | 0.0259 | -2.6845
-17 | -0.5649 | 0.21115 | 0.0209 | -2.6753
-16.5 | -0.542 | 0.20342 | 0.016 | -2.6644
-16 | -0.5186 | 0.1958 | 0.0111 | -2.6486
-15.5 | -0.4979 | 0.18701 | 0.0061 | -2.6624
-15 | -0.4764 | 0.17895 | 0.0013 | -2.6622
-14.5 | -0.4587 | 0.16957 | -0.0038 | -2.7051
-14 | -0.4423 | 0.15996 | -0.009 | -2.7651
-13.5 | -0.4236 | 0.15158 | -0.0138 | -2.7946
-13 | -0.4084 | 0.14256 | -0.019 | -2.8648
-12.5 | -0.3882 | 0.13513 | -0.0235 | -2.8728
-12 | -0.3715 | 0.12706 | -0.0281 | -2.9238
-11.5 | -0.3591 | 0.11815 | -0.0331 | -3.0394
-11 | -0.354 | 0.10802 | -0.0388 | -3.2772
-10.5 | -0.3479 | 0.09881 | -0.0441 | -3.5209
-10 | -0.3502 | 0.08855 | -0.0502 | -3.9548
-9.5 | -0.3668 | 0.07679 | -0.0576 | -4.7767
-9 | -0.3762 | 0.06693 | -0.0641 | -5.6208
-8.5 | -0.3866 | 0.05713 | -0.0709 | -6.767
-8 | -0.4043 | 0.04383 | -0.0837 | -9.2243
-7.5 | -0.441 | 0.03678 | -0.086 | -11.9902
-7 | -0.463 | 0.02799 | -0.086 | -16.5416
-6.5 | -0.4696 | 0.0177 | -0.0842 | -26.5311
-6 | -0.4412 | 0.00987 | -0.0812 | -44.7011
-5.5 | -0.3755 | 0.00753 | -0.0787 | -49.8672
-5 | -0.3018 | 0.00674 | -0.0772 | -44.7774
-4.5 | -0.2279 | 0.00632 | -0.0763 | -36.0601
-4 | -0.1543 | 0.00602 | -0.0758 | -25.6312
-3.5 | -0.0816 | 0.00575 | -0.0756 | -14.1913
-3 | -0.0098 | 0.00554 | -0.0756 | -1.769
-2.5 | 0.062 | 0.00537 | -0.0758 | 11.5456
-2 | 0.1332 | 0.00524 | -0.0762 | 25.4198
-1.5 | 0.2041 | 0.00514 | -0.0766 | 39.7082
-1 | 0.2746 | 0.00494 | -0.0772 | 55.587
-0.5 | 0.3445 | 0.00471 | -0.0779 | 73.1423
0 | 0.4143 | 0.00446 | -0.0787 | 92.8924
0.5 | 0.4841 | 0.00421 | -0.0795 | 114.9881
1 | 0.5539 | 0.00406 | -0.0803 | 136.4286
1.5 | 0.6244 | 0.00411 | -0.081 | 151.9221
2 | 0.6944 | 0.00423 | -0.0817 | 164.1608
2.5 | 0.7646 | 0.00437 | -0.0822 | 174.9657
3 | 0.8347 | 0.00454 | -0.0826 | 183.8546
3.5 | 0.9004 | 0.00512 | -0.0825 | 175.8594
4.5 | 1.0271 | 0.00649 | -0.081 | 158.2589
5 | 1.0883 | 0.00726 | -0.0796 | 149.9036
5.5 | 1.1482 | 0.00802 | -0.0777 | 143.1671
6 | 1.2052 | 0.00884 | -0.0751 | 136.3348
6.5 | 1.2629 | 0.00953 | -0.0723 | 132.5184
7 | 1.3187 | 0.01019 | -0.069 | 129.4112
7.5 | 1.3596 | 0.01091 | -0.063 | 124.6196
8.5 | 1.415 | 0.01385 | -0.0497 | 102.1661
9 | 1.4506 | 0.01586 | -0.045 | 91.4628
9.5 | 1.4845 | 0.01822 | -0.0405 | 81.4764
10 | 1.5171 | 0.02085 | -0.036 | 72.7626
10.5 | 1.5425 | 0.02411 | -0.0314 | 63.9776
11 | 1.5528 | 0.02848 | -0.0264 | 54.5225
11.5 | 1.5451 | 0.03442 | -0.0218 | 44.8896
12 | 1.5074 | 0.04315 | -0.0183 | 34.934
12.5 | 1.4797 | 0.05194 | -0.0168 | 28.4886
13 | 1.45 | 0.06185 | -0.0173 | 23.4438
13.5 | 1.411 | 0.07387 | -0.0203 | 19.1011
14 | 1.3763 | 0.08672 | -0.0255 | 15.8706
14.5 | 1.3397 | 0.10104 | -0.0328 | 13.2591
15 | 1.3052 | 0.11627 | -0.0417 | 11.2256
15.5 | 1.2924 | 0.12894 | -0.0494 | 10.0233
16 | 1.2685 | 0.14399 | -0.0594 | 8.8096

## 121. Re 14M Mach 0.00 (1)
BIGFOIL.COM POLAR EXPORT
GA 35-413
GA 35-413 |  |  |  | Cl Max: | 1.519 | at alpha= | 11.5 | deg
JavaFoil+Calcfoil stall+Eppler ext transition |  |  |  | L/D Max: | 130.458 | at alpha= | 6 | deg
Re: | 14000000 |  |  | Cd Min: | 0.00486 | at alpha= | 0 | deg
Mach: | 0 |  |  | Cl=0 at alpha= | -2.9833 | deg
|  |  |  | @ Cl=0.1, Cd= | 0.0056056
|  |  |  | @ Cl=0.4, Cd= | 0.0049267
|  |  |  | @ Cl=0.6, Cd= | 0.0051543
alpha (deg) | Cl | Cd | Cm | Cl/Cd
-16.5 | -0.508 | 0.10117 | -0.026 | -5.017
-16 | -0.522 | 0.09426 | -0.027 | -5.534
-15.5 | -0.537 | 0.08479 | -0.029 | -6.334
-15 | -0.549 | 0.07972 | -0.03 | -6.883
-14.5 | -0.567 | 0.06648 | -0.032 | -8.528
-14 | -0.59 | 0.05005 | -0.036 | -11.794
-13.5 | -0.615 | 0.03476 | -0.039 | -17.686
-13 | -0.641 | 0.02199 | -0.042 | -29.147
-12.5 | -0.656 | 0.01633 | -0.043 | -40.166
-12 | -0.669 | 0.01207 | -0.045 | -55.472
-11.5 | -0.671 | 0.01056 | -0.047 | -63.526
-11 | -0.664 | 0.00934 | -0.047 | -71.099
-10.5 | -0.653 | 0.00871 | -0.048 | -75.015
-10 | -0.635 | 0.00869 | -0.049 | -73.065
-9.5 | -0.613 | 0.00825 | -0.05 | -74.202
-9 | -0.585 | 0.00795 | -0.05 | -73.638
-8.5 | -0.554 | 0.00766 | -0.051 | -72.336
-8 | -0.518 | 0.00736 | -0.052 | -70.439
-7.5 | -0.479 | 0.00709 | -0.052 | -67.522
-7 | -0.435 | 0.0066 | -0.053 | -66.014
-6.5 | -0.389 | 0.00638 | -0.054 | -60.92
-6 | -0.339 | 0.00616 | -0.055 | -55.063
-5.5 | -0.287 | 0.00631 | -0.055 | -45.494
-5 | -0.233 | 0.00598 | -0.056 | -38.945
-4.5 | -0.177 | 0.0058 | -0.057 | -30.531
-4 | -0.119 | 0.00592 | -0.057 | -20.187
-3.5 | -0.061 | 0.0058 | -0.058 | -10.51
-3 | -0.002 | 0.00564 | -0.059 | -0.272
-2.5 | 0.058 | 0.00564 | -0.06 | 10.359
-2 | 0.119 | 0.00559 | -0.06 | 21.239
-1.5 | 0.179 | 0.00524 | -0.061 | 34.157
-1 | 0.24 | 0.00514 | -0.062 | 46.619
-0.5 | 0.3 | 0.00489 | -0.063 | 61.451
0 | 0.363 | 0.00486 | -0.063 | 74.712
0.5 | 0.424 | 0.00497 | -0.064 | 85.32
1 | 0.485 | 0.005 | -0.065 | 96.994
1.5 | 0.546 | 0.00511 | -0.066 | 106.774
2 | 0.607 | 0.00516 | -0.066 | 117.618
2.5 | 0.667 | 0.00536 | -0.067 | 124.608
3 | 0.726 | 0.00569 | -0.068 | 127.669
3.5 | 0.786 | 0.00612 | -0.069 | 128.511
4 | 0.846 | 0.00655 | -0.069 | 129.253
4.5 | 0.905 | 0.007 | -0.07 | 129.287
5 | 0.964 | 0.00755 | -0.071 | 127.718
5.5 | 1.021 | 0.00801 | -0.072 | 127.559
6 | 1.077 | 0.00826 | -0.072 | 130.458
6.5 | 1.131 | 0.00867 | -0.073 | 130.452
7 | 1.183 | 0.00942 | -0.074 | 125.582
7.5 | 1.233 | 0.00983 | -0.075 | 125.487
8 | 1.281 | 0.01016 | -0.075 | 126.048
8.5 | 1.325 | 0.01099 | -0.076 | 120.604
9 | 1.367 | 0.01146 | -0.077 | 119.333
9.5 | 1.405 | 0.01179 | -0.078 | 119.22
10 | 1.44 | 0.01234 | -0.078 | 116.637
10.5 | 1.47 | 0.01305 | -0.079 | 112.654
11 | 1.497 | 0.01367 | -0.08 | 109.507
11.5 | 1.519 | 0.01425 | -0.081 | 106.615
12 | 1.501 | 0.01574 | -0.079 | 95.399
12.5 | 1.499 | 0.01661 | -0.08 | 90.272
13 | 1.49 | 0.01785 | -0.08 | 83.467
13.5 | 1.476 | 0.01888 | -0.08 | 78.171
14 | 1.456 | 0.02032 | -0.081 | 71.637
14.5 | 1.43 | 0.02175 | -0.081 | 65.762
15 | 1.4 | 0.02332 | -0.082 | 60.042
15.5 | 1.366 | 0.02506 | -0.082 | 54.499
16 | 1.326 | 0.02771 | -0.082 | 47.857
16.5 | 1.284 | 0.03051 | -0.082 | 42.082

## 122. Re 14M Mach 0.00 (2)
BIGFOIL.COM POLAR EXPORT
GA 35-413
GA 35-413 |  |  |  | Cl Max: | 1.8754 | at alpha= | 20 | deg
XFOIL ncrit=9 |  |  |  | L/D Max: | 151.692 | at alpha= | 3 | deg
Re: | 14000000 |  |  | Cd Min: | 0.05737 | at alpha= | -19.5 | deg
Mach: | 0 |  |  | Cl=0 at alpha= | -2.9369 | deg
|  |  |  | @ Cl=0.1, Cd= | 0.0049887
|  |  |  | @ Cl=0.4, Cd= | 0.0041606
|  |  |  | @ Cl=0.6, Cd= | 0.0041815
alpha (deg) | Cl | Cd | Cm | Cl/Cd
-19.5 | -1.3844 | 0.05737 | -0.054 | -24.1311
-19 | -1.4517 | 0.03917 | -0.0693 | -37.0615
-18.5 | -1.4547 | 0.03154 | -0.076 | -46.1224
-18 | -1.4584 | 0.02619 | -0.0787 | -55.6854
-17.5 | -1.4484 | 0.02416 | -0.0761 | -59.9503
-17 | -1.4637 | 0.0218 | -0.0687 | -67.1422
-16.5 | -1.4367 | 0.02025 | -0.0661 | -70.9481
-16 | -1.4046 | 0.01868 | -0.064 | -75.1927
-15.5 | -1.3683 | 0.01713 | -0.0623 | -79.8774
-15 | -1.3276 | 0.01573 | -0.061 | -84.3992
-14.5 | -1.2831 | 0.01456 | -0.06 | -88.125
-14 | -1.2359 | 0.01355 | -0.0593 | -91.2103
-13.5 | -1.187 | 0.01265 | -0.0587 | -93.834
-13 | -1.1369 | 0.01179 | -0.0583 | -96.4292
-12.5 | -1.0853 | 0.01104 | -0.058 | -98.3062
-12 | -1.0329 | 0.01033 | -0.0577 | -99.9903
-11.5 | -0.9789 | 0.00983 | -0.0577 | -99.5829
-11 | -0.9241 | 0.0094 | -0.0577 | -98.3085
-10.5 | -0.8689 | 0.009 | -0.0578 | -96.5444
-10 | -0.8131 | 0.00864 | -0.058 | -94.1088
-9.5 | -0.7569 | 0.00832 | -0.0581 | -90.9736
-9 | -0.7005 | 0.008 | -0.0584 | -87.5625
-8.5 | -0.6439 | 0.00768 | -0.0586 | -83.8411
-7.5 | -0.5298 | 0.00711 | -0.0592 | -74.5148
-7 | -0.4726 | 0.00678 | -0.0595 | -69.705
-6.5 | -0.4151 | 0.00652 | -0.0599 | -63.6656
-6 | -0.3572 | 0.00626 | -0.0603 | -57.0607
-5.5 | -0.2993 | 0.00603 | -0.0607 | -49.6352
-5 | -0.2411 | 0.00586 | -0.0612 | -41.1433
-4.5 | -0.1828 | 0.00565 | -0.0617 | -32.354
-4 | -0.1245 | 0.00547 | -0.0622 | -22.7605
-3.5 | -0.0661 | 0.00529 | -0.0627 | -12.4953
-3 | -0.0074 | 0.00517 | -0.0633 | -1.4313
-2.5 | 0.0512 | 0.00508 | -0.0638 | 10.0787
-2 | 0.11 | 0.00497 | -0.0644 | 22.1328
-1.5 | 0.1686 | 0.00487 | -0.065 | 34.6201
-1 | 0.2271 | 0.00467 | -0.0656 | 48.6296
-0.5 | 0.2855 | 0.0045 | -0.0663 | 63.4444
0 | 0.3438 | 0.00433 | -0.0669 | 79.3995
1 | 0.4599 | 0.00398 | -0.0683 | 115.5528
1.5 | 0.5181 | 0.00402 | -0.0689 | 128.8806
2 | 0.576 | 0.00414 | -0.0695 | 139.1304
2.5 | 0.6338 | 0.00424 | -0.0701 | 149.4811
3 | 0.6902 | 0.00455 | -0.0706 | 151.6923
3.5 | 0.7444 | 0.00515 | -0.0708 | 144.5437
4 | 0.7997 | 0.00552 | -0.0711 | 144.8732
4.5 | 0.855 | 0.00584 | -0.0714 | 146.4041
5 | 0.9096 | 0.00622 | -0.0717 | 146.2379
5.5 | 0.9634 | 0.00667 | -0.0718 | 144.4378
6 | 1.0165 | 0.00716 | -0.0717 | 141.9693
6.5 | 1.07 | 0.00757 | -0.0717 | 141.3474
7 | 1.1238 | 0.00791 | -0.0718 | 142.0733
7.5 | 1.1769 | 0.00825 | -0.0718 | 142.6545
8 | 1.2293 | 0.00861 | -0.0717 | 142.7758
8.5 | 1.2804 | 0.00897 | -0.0713 | 142.7425
9 | 1.3294 | 0.00933 | -0.0706 | 142.4866
10 | 1.4272 | 0.01038 | -0.0694 | 137.4952
10.5 | 1.4745 | 0.01091 | -0.0686 | 135.1512
11 | 1.5196 | 0.01149 | -0.0674 | 132.2541
11.5 | 1.5612 | 0.01216 | -0.0657 | 128.3882
12 | 1.6009 | 0.01278 | -0.0638 | 125.266
12.5 | 1.6229 | 0.01349 | -0.0585 | 120.3039
13 | 1.6433 | 0.01452 | -0.0539 | 113.1749
13.5 | 1.6661 | 0.0158 | -0.0503 | 105.4494
14 | 1.6882 | 0.01735 | -0.0471 | 97.3026
14.5 | 1.7128 | 0.01893 | -0.0446 | 90.4807
15 | 1.7359 | 0.02075 | -0.0422 | 83.6578
15.5 | 1.7584 | 0.02271 | -0.0401 | 77.4284
16 | 1.7781 | 0.02499 | -0.0381 | 71.1525
16.5 | 1.7967 | 0.02746 | -0.0363 | 65.4297
17 | 1.8076 | 0.03064 | -0.0343 | 58.9948
17.5 | 1.8209 | 0.03385 | -0.0329 | 53.7932
18 | 1.8335 | 0.03729 | -0.0317 | 49.1687
18.5 | 1.8466 | 0.04088 | -0.031 | 45.1712
19 | 1.8568 | 0.04489 | -0.0305 | 41.3633
19.5 | 1.8667 | 0.04912 | -0.0303 | 38.0029
20 | 1.8754 | 0.05361 | -0.0303 | 34.9823

## 123. Re 14M Mach 0.10 (1)
BIGFOIL.COM POLAR EXPORT
GA 35-413
GA 35-413 |  |  |  | Cl Max: | 1.496 | at alpha= | 11 | deg
JavaFoil+Calcfoil stall+Eppler ext transition |  |  |  | L/D Max: | 132.886 | at alpha= | 5.5 | deg
Re: | 14000000 |  |  | Cd Min: | 0.00486 | at alpha= | -0.5 | deg
Mach: | 0.1 |  |  | Cl=0 at alpha= | -2.9836 | deg
|  |  |  | @ Cl=0.1, Cd= | 0.0055932
|  |  |  | @ Cl=0.4, Cd= | 0.0049372
|  |  |  | @ Cl=0.6, Cd= | 0.0051536
alpha (deg) | Cl | Cd | Cm | Cl/Cd
-16.5 | -0.465 | 0.10295 | -0.026 | -4.513
-16 | -0.48 | 0.09761 | -0.027 | -4.918
-15.5 | -0.498 | 0.08804 | -0.028 | -5.657
-15 | -0.513 | 0.08279 | -0.029 | -6.19
-14.5 | -0.528 | 0.07522 | -0.031 | -7.021
-14 | -0.547 | 0.06304 | -0.033 | -8.681
-13.5 | -0.575 | 0.044 | -0.037 | -13.077
-13 | -0.601 | 0.02973 | -0.04 | -20.23
-12.5 | -0.623 | 0.02054 | -0.043 | -30.323
-12 | -0.647 | 0.01307 | -0.045 | -49.453
-11.5 | -0.653 | 0.011 | -0.047 | -59.321
-11 | -0.651 | 0.00962 | -0.048 | -67.64
-10.5 | -0.643 | 0.00886 | -0.049 | -72.508
-10 | -0.628 | 0.00877 | -0.049 | -71.547
-9.5 | -0.607 | 0.0084 | -0.05 | -72.293
-9 | -0.582 | 0.00801 | -0.051 | -72.659
-8.5 | -0.552 | 0.00768 | -0.051 | -71.886
-8 | -0.517 | 0.0074 | -0.052 | -69.926
-7.5 | -0.479 | 0.00709 | -0.053 | -67.485
-7 | -0.436 | 0.00662 | -0.053 | -65.842
-6.5 | -0.39 | 0.0064 | -0.054 | -60.847
-6 | -0.34 | 0.00617 | -0.055 | -55.132
-5.5 | -0.288 | 0.00629 | -0.056 | -45.843
-5 | -0.234 | 0.00593 | -0.056 | -39.453
-4.5 | -0.178 | 0.00589 | -0.057 | -30.156
-4 | -0.12 | 0.00591 | -0.058 | -20.317
-3.5 | -0.061 | 0.00584 | -0.058 | -10.474
-3 | -0.002 | 0.0056 | -0.059 | -0.275
-2.5 | 0.059 | 0.0056 | -0.06 | 10.487
-2 | 0.119 | 0.00559 | -0.061 | 21.341
-1.5 | 0.18 | 0.00527 | -0.061 | 34.135
-1 | 0.241 | 0.00521 | -0.062 | 46.227
-0.5 | 0.302 | 0.00486 | -0.063 | 62.055
0 | 0.365 | 0.00492 | -0.064 | 74.151
0.5 | 0.426 | 0.00495 | -0.064 | 86.105
1 | 0.487 | 0.00498 | -0.065 | 97.896
1.5 | 0.549 | 0.00507 | -0.066 | 108.106
2 | 0.61 | 0.00517 | -0.067 | 117.946
2.5 | 0.671 | 0.00534 | -0.067 | 125.686
3 | 0.729 | 0.00566 | -0.068 | 128.898
3.5 | 0.79 | 0.00613 | -0.069 | 128.925
4 | 0.85 | 0.00657 | -0.07 | 129.511
4.5 | 0.91 | 0.00703 | -0.07 | 129.362
5 | 0.969 | 0.00759 | -0.071 | 127.693
5.5 | 1.026 | 0.00772 | -0.072 | 132.886
6 | 1.082 | 0.0083 | -0.073 | 130.394
6.5 | 1.136 | 0.00872 | -0.073 | 130.351
7 | 1.188 | 0.00949 | -0.074 | 125.209
7.5 | 1.238 | 0.00989 | -0.075 | 125.164
8 | 1.286 | 0.00983 | -0.076 | 130.85
8.5 | 1.33 | 0.0111 | -0.076 | 119.808
9 | 1.371 | 0.01158 | -0.077 | 118.408
9.5 | 1.409 | 0.01193 | -0.078 | 118.07
10 | 1.442 | 0.01251 | -0.079 | 115.254
10.5 | 1.471 | 0.01321 | -0.079 | 111.361
11 | 1.496 | 0.01384 | -0.08 | 108.142
11.5 | 1.485 | 0.01507 | -0.079 | 98.544
12 | 1.495 | 0.01605 | -0.08 | 93.126
12.5 | 1.489 | 0.01709 | -0.08 | 87.14
13 | 1.477 | 0.01825 | -0.08 | 80.899
13.5 | 1.458 | 0.01946 | -0.081 | 74.934
14 | 1.434 | 0.02073 | -0.081 | 69.145
14.5 | 1.403 | 0.02238 | -0.081 | 62.677
15 | 1.367 | 0.02403 | -0.082 | 56.899
15.5 | 1.327 | 0.02605 | -0.082 | 50.949
16 | 1.282 | 0.02888 | -0.082 | 44.37

## 124. Re 14M Mach 0.10 (2)
BIGFOIL.COM POLAR EXPORT
GA 35-413
GA 35-413 |  |  |  | Cl Max: | 1.8689 | at alpha= | 20 | deg
XFOIL ncrit=9 |  |  |  | L/D Max: | 152.681 | at alpha= | 3 | deg
Re: | 14000000 |  |  | Cd Min: | 0.05722 | at alpha= | 20 | deg
Mach: | 0.1 |  |  | Cl=0 at alpha= | -2.9373 | deg
|  |  |  | @ Cl=0.1, Cd= | 0.0049899
|  |  |  | @ Cl=0.4, Cd= | 0.0041736
|  |  |  | @ Cl=0.6, Cd= | 0.0041749
alpha (deg) | Cl | Cd | Cm | Cl/Cd
-18.5 | -1.3095 | 0.05296 | -0.0643 | -24.7262
-18 | -1.3656 | 0.03599 | -0.0805 | -37.9439
-17.5 | -1.355 | 0.03229 | -0.0814 | -41.9635
-17 | -1.3919 | 0.02592 | -0.0804 | -53.6998
-16.5 | -1.4039 | 0.02332 | -0.0746 | -60.2015
-16 | -1.3929 | 0.02131 | -0.0699 | -65.3637
-15.5 | -1.3675 | 0.01911 | -0.067 | -71.5594
-15 | -1.3326 | 0.01725 | -0.0649 | -77.2522
-14.5 | -1.2914 | 0.01572 | -0.0634 | -82.1501
-14 | -1.2458 | 0.01445 | -0.0623 | -86.2145
-13.5 | -1.1975 | 0.01335 | -0.0614 | -89.7004
-13 | -1.1476 | 0.01235 | -0.0606 | -92.9231
-12.5 | -1.0956 | 0.01152 | -0.0601 | -95.1042
-12 | -1.0429 | 0.01071 | -0.0596 | -97.3763
-11.5 | -0.9887 | 0.01009 | -0.0593 | -97.9881
-11 | -0.9333 | 0.00957 | -0.0592 | -97.5235
-10.5 | -0.8774 | 0.00914 | -0.0591 | -95.9956
-10 | -0.8209 | 0.00875 | -0.0591 | -93.8171
-9.5 | -0.764 | 0.00841 | -0.0592 | -90.8442
-9 | -0.7069 | 0.00807 | -0.0593 | -87.596
-8.5 | -0.6496 | 0.00775 | -0.0595 | -83.8194
-8 | -0.592 | 0.00745 | -0.0597 | -79.4631
-7.5 | -0.5342 | 0.00717 | -0.0599 | -74.5049
-7 | -0.4764 | 0.00683 | -0.0602 | -69.7511
-6.5 | -0.4184 | 0.00655 | -0.0605 | -63.8779
-6 | -0.36 | 0.00629 | -0.0608 | -57.2337
-5.5 | -0.3016 | 0.00605 | -0.0612 | -49.8512
-5 | -0.2429 | 0.00587 | -0.0617 | -41.3799
-4.5 | -0.1841 | 0.00567 | -0.0621 | -32.4691
-4 | -0.1254 | 0.00548 | -0.0626 | -22.8832
-3.5 | -0.0665 | 0.0053 | -0.0631 | -12.5472
-3 | -0.0074 | 0.00518 | -0.0637 | -1.4286
-2.5 | 0.0516 | 0.00508 | -0.0642 | 10.1575
-2 | 0.1107 | 0.00497 | -0.0648 | 22.2736
-1.5 | 0.1697 | 0.00488 | -0.0654 | 34.7746
-1 | 0.2286 | 0.00468 | -0.066 | 48.8462
-0.5 | 0.2873 | 0.0045 | -0.0666 | 63.8444
0 | 0.346 | 0.00434 | -0.0673 | 79.7235
1 | 0.4628 | 0.00398 | -0.0687 | 116.2814
1.5 | 0.5214 | 0.00402 | -0.0693 | 129.7015
2 | 0.5797 | 0.00414 | -0.0699 | 140.0242
2.5 | 0.6379 | 0.00424 | -0.0705 | 150.4481
3 | 0.6947 | 0.00455 | -0.071 | 152.6813
3.5 | 0.7492 | 0.00516 | -0.0712 | 145.1938
4 | 0.8048 | 0.00554 | -0.0715 | 145.2708
4.5 | 0.8604 | 0.00586 | -0.0718 | 146.8259
5 | 0.9154 | 0.00625 | -0.072 | 146.464
5.5 | 0.9695 | 0.0067 | -0.072 | 144.7015
6 | 1.0229 | 0.0072 | -0.072 | 142.0694
6.5 | 1.0767 | 0.00761 | -0.0719 | 141.4849
7 | 1.1309 | 0.00796 | -0.072 | 142.0729
7.5 | 1.1845 | 0.0083 | -0.0719 | 142.7108
8 | 1.2371 | 0.00868 | -0.0717 | 142.523
8.5 | 1.2883 | 0.00905 | -0.0712 | 142.3536
9.5 | 1.3873 | 0.00995 | -0.0697 | 139.4271
10 | 1.4355 | 0.01052 | -0.0689 | 136.4544
10.5 | 1.4829 | 0.01105 | -0.0679 | 134.1991
11 | 1.5272 | 0.01167 | -0.0665 | 130.8655
11.5 | 1.5685 | 0.01234 | -0.0645 | 127.107
12 | 1.6024 | 0.01299 | -0.0612 | 123.3564
12.5 | 1.6212 | 0.01385 | -0.0556 | 117.0542
13 | 1.6431 | 0.01504 | -0.0514 | 109.2487
13.5 | 1.6668 | 0.01645 | -0.048 | 101.3252
14 | 1.6902 | 0.01807 | -0.045 | 93.5362
14.5 | 1.7146 | 0.0198 | -0.0425 | 86.596
15 | 1.7374 | 0.02177 | -0.0402 | 79.8071
15.5 | 1.7589 | 0.02393 | -0.038 | 73.5019
16 | 1.7771 | 0.02645 | -0.036 | 67.1871
16.5 | 1.7947 | 0.02913 | -0.0341 | 61.61
17 | 1.8046 | 0.0326 | -0.0322 | 55.3558
17.5 | 1.8173 | 0.03604 | -0.0309 | 50.4245
18 | 1.8311 | 0.03959 | -0.0299 | 46.2516
18.5 | 1.8434 | 0.04345 | -0.0293 | 42.4258
19 | 1.8532 | 0.04773 | -0.0289 | 38.8267
19.5 | 1.8618 | 0.0523 | -0.0288 | 35.5985
20 | 1.8689 | 0.05722 | -0.0291 | 32.6617

## 125. Re 14M Mach 0.25 (1)
BIGFOIL.COM POLAR EXPORT
GA 35-413
GA 35-413 |  |  |  | Cl Max: | 1.448 | at alpha= | 10 | deg
JavaFoil+Calcfoil stall+Eppler ext transition |  |  |  | L/D Max: | 134.415 | at alpha= | 3.5 | deg
Re: | 14000000 |  |  | Cd Min: | 0.00492 | at alpha= | 0 | deg
Mach: | 0.25 |  |  | Cl=0 at alpha= | -2.9839 | deg
|  |  |  | @ Cl=0.1, Cd= | 0.0056556
|  |  |  | @ Cl=0.4, Cd= | 0.0049597
|  |  |  | @ Cl=0.6, Cd= | 0.0052114
alpha (deg) | Cl | Cd | Cm | Cl/Cd
-14.5 | -0.221 | 0.09391 | -0.026 | -2.354
-14 | -0.27 | 0.08823 | -0.026 | -3.057
-13.5 | -0.313 | 0.08226 | -0.027 | -3.799
-13 | -0.351 | 0.07566 | -0.029 | -4.64
-12.5 | -0.386 | 0.06801 | -0.031 | -5.68
-12 | -0.415 | 0.06339 | -0.032 | -6.554
-11.5 | -0.475 | 0.02937 | -0.042 | -16.157
-11 | -0.517 | 0.01613 | -0.046 | -32.068
-10.5 | -0.548 | 0.0107 | -0.049 | -51.181
-10 | -0.559 | 0.00926 | -0.05 | -60.389
-9.5 | -0.56 | 0.00895 | -0.051 | -62.515
-9 | -0.549 | 0.0084 | -0.052 | -65.357
-8.5 | -0.531 | 0.008 | -0.053 | -66.307
-8 | -0.505 | 0.00761 | -0.053 | -66.372
-7.5 | -0.473 | 0.00704 | -0.054 | -67.232
-7 | -0.435 | 0.00684 | -0.055 | -63.677
-6.5 | -0.392 | 0.0065 | -0.056 | -60.298
-6 | -0.345 | 0.00626 | -0.056 | -55.063
-5.5 | -0.293 | 0.00642 | -0.057 | -45.683
-5 | -0.239 | 0.00604 | -0.058 | -39.545
-4.5 | -0.182 | 0.00599 | -0.059 | -30.334
-4 | -0.123 | 0.00578 | -0.059 | -21.273
-3.5 | -0.063 | 0.00596 | -0.06 | -10.538
-3 | -0.002 | 0.00571 | -0.061 | -0.277
-2.5 | 0.06 | 0.0057 | -0.062 | 10.566
-2 | 0.123 | 0.00563 | -0.062 | 21.761
-1.5 | 0.185 | 0.00532 | -0.063 | 34.786
-1 | 0.248 | 0.0052 | -0.064 | 47.584
-0.5 | 0.31 | 0.00493 | -0.065 | 62.953
0 | 0.375 | 0.00492 | -0.065 | 76.324
0.5 | 0.438 | 0.00502 | -0.066 | 87.329
1 | 0.501 | 0.00513 | -0.067 | 97.705
1.5 | 0.564 | 0.00516 | -0.068 | 109.323
2 | 0.627 | 0.00525 | -0.068 | 119.236
2.5 | 0.689 | 0.00543 | -0.069 | 126.858
3 | 0.749 | 0.00571 | -0.07 | 131.257
3.5 | 0.812 | 0.00604 | -0.071 | 134.415
4 | 0.874 | 0.00673 | -0.072 | 129.766
4.5 | 0.935 | 0.00726 | -0.072 | 128.662
5 | 0.995 | 0.00785 | -0.073 | 126.78
5.5 | 1.053 | 0.00829 | -0.074 | 127.095
6 | 1.11 | 0.00899 | -0.075 | 123.505
6.5 | 1.165 | 0.00946 | -0.076 | 123.09
7 | 1.217 | 0.00993 | -0.076 | 122.586
7.5 | 1.266 | 0.0104 | -0.077 | 121.727
8 | 1.311 | 0.01058 | -0.078 | 123.944
8.5 | 1.353 | 0.0115 | -0.079 | 117.641
9 | 1.39 | 0.01227 | -0.079 | 113.272
9.5 | 1.422 | 0.01289 | -0.08 | 110.269
10 | 1.448 | 0.0134 | -0.081 | 108.072
10.5 | 1.438 | 0.01468 | -0.08 | 97.964
11 | 1.445 | 0.01571 | -0.08 | 91.958
11.5 | 1.445 | 0.01675 | -0.081 | 86.289
12 | 1.438 | 0.018 | -0.081 | 79.857
12.5 | 1.406 | 0.01935 | -0.082 | 72.676
13 | 1.364 | 0.02074 | -0.082 | 65.747
13.5 | 1.308 | 0.02274 | -0.082 | 57.529
14 | 1.244 | 0.02462 | -0.082 | 50.517
14.5 | 1.167 | 0.02758 | -0.083 | 42.318
15 | 1.08 | 0.03174 | -0.082 | 34.034

## 126. Re 14M Mach 0.25 (2)
BIGFOIL.COM POLAR EXPORT
GA 35-413
GA 35-413 |  |  |  | Cl Max: | 1.8172 | at alpha= | 18.5 | deg
XFOIL ncrit=9 |  |  |  | L/D Max: | 159.978 | at alpha= | 3 | deg
Re: | 14000000 |  |  | Cd Min: | 0.21415 | at alpha= | -18.5 | deg
Mach: | 0.25 |  |  | Cl=0 at alpha= | -2.9363 | deg
|  |  |  | @ Cl=0.1, Cd= | 0.0050265
|  |  |  | @ Cl=0.4, Cd= | 0.0042195
|  |  |  | @ Cl=0.6, Cd= | 0.0041496
alpha (deg) | Cl | Cd | Cm | Cl/Cd
-18.5 | -0.5952 | 0.21415 | 0.0265 | -2.7794
-16.5 | -0.6657 | 0.14302 | -0.0101 | -4.6546
-16 | -0.75 | 0.11518 | -0.0285 | -6.5115
-15.5 | -0.9637 | 0.07086 | -0.0607 | -13.6001
-15 | -1.0585 | 0.04692 | -0.0796 | -22.5597
-14.5 | -1.0848 | 0.03705 | -0.0869 | -29.2794
-14 | -1.1177 | 0.02976 | -0.0891 | -37.5571
-13.5 | -1.1638 | 0.02497 | -0.0821 | -46.6079
-13 | -1.1619 | 0.02033 | -0.0776 | -57.152
-12.5 | -1.1333 | 0.01687 | -0.0744 | -67.1784
-12 | -1.09 | 0.01441 | -0.072 | -75.6419
-11.5 | -1.0377 | 0.01281 | -0.0701 | -81.007
-11 | -0.9819 | 0.01154 | -0.0686 | -85.0867
-10.5 | -0.9239 | 0.01055 | -0.0673 | -87.5735
-10 | -0.8644 | 0.00977 | -0.0663 | -88.4749
-9.5 | -0.804 | 0.00914 | -0.0656 | -87.965
-9 | -0.7432 | 0.00863 | -0.065 | -86.1182
-8.5 | -0.6821 | 0.00817 | -0.0645 | -83.4884
-8 | -0.6207 | 0.0078 | -0.0642 | -79.5769
-7.5 | -0.5593 | 0.00746 | -0.064 | -74.9732
-7 | -0.498 | 0.00714 | -0.0639 | -69.7479
-6.5 | -0.437 | 0.00676 | -0.0638 | -64.645
-6 | -0.3757 | 0.00644 | -0.0639 | -58.3385
-5.5 | -0.3144 | 0.00619 | -0.064 | -50.7916
-5 | -0.253 | 0.00594 | -0.0642 | -42.5926
-4.5 | -0.1916 | 0.00575 | -0.0645 | -33.3217
-4 | -0.1304 | 0.00557 | -0.0649 | -23.4111
-3.5 | -0.0691 | 0.00535 | -0.0653 | -12.9159
-3 | -0.0078 | 0.00521 | -0.0658 | -1.4971
-2.5 | 0.0534 | 0.00511 | -0.0663 | 10.4501
-2 | 0.1148 | 0.005 | -0.0669 | 22.96
-1.5 | 0.1759 | 0.00491 | -0.0674 | 35.8248
-1 | 0.2369 | 0.0047 | -0.0681 | 50.4043
-0.5 | 0.2976 | 0.00453 | -0.0687 | 65.6954
0 | 0.3583 | 0.00435 | -0.0694 | 82.3678
0.5 | 0.419 | 0.00416 | -0.0701 | 100.7212
1 | 0.4793 | 0.00398 | -0.0708 | 120.4271
1.5 | 0.5399 | 0.00402 | -0.0715 | 134.3035
2 | 0.6002 | 0.00415 | -0.0721 | 144.6265
2.5 | 0.6606 | 0.00425 | -0.0727 | 155.4353
3 | 0.7199 | 0.0045 | -0.0731 | 159.9778
3.5 | 0.7758 | 0.00518 | -0.0732 | 149.7683
4 | 0.8331 | 0.00561 | -0.0734 | 148.5027
4.5 | 0.8906 | 0.00597 | -0.0736 | 149.1792
5 | 0.9473 | 0.0064 | -0.0736 | 148.0156
5.5 | 1.0032 | 0.00689 | -0.0735 | 145.6023
6 | 1.0581 | 0.00744 | -0.0731 | 142.2177
6.5 | 1.1139 | 0.00788 | -0.0728 | 141.3579
7 | 1.1699 | 0.00826 | -0.0725 | 141.6344
7.5 | 1.2256 | 0.00863 | -0.0721 | 142.0162
8 | 1.2798 | 0.00905 | -0.0714 | 141.4144
8.5 | 1.3317 | 0.00951 | -0.0702 | 140.0315
9 | 1.3813 | 0.01001 | -0.0687 | 137.992
9.5 | 1.4309 | 0.01063 | -0.0671 | 134.6096
10 | 1.4789 | 0.01124 | -0.0653 | 131.5747
10.5 | 1.5222 | 0.01196 | -0.0628 | 127.2742
11 | 1.5496 | 0.01274 | -0.0573 | 121.6327
11.5 | 1.5727 | 0.01376 | -0.0519 | 114.2951
12 | 1.5994 | 0.01507 | -0.0478 | 106.1314
12.5 | 1.6243 | 0.01673 | -0.044 | 97.0891
13 | 1.6488 | 0.01866 | -0.0406 | 88.3601
13.5 | 1.6749 | 0.02067 | -0.0377 | 81.0305
14 | 1.6989 | 0.02296 | -0.035 | 73.9939
14.5 | 1.7195 | 0.02561 | -0.0324 | 67.1417
15 | 1.7396 | 0.02843 | -0.03 | 61.1889
15.5 | 1.7542 | 0.03184 | -0.0277 | 55.0942
16 | 1.7672 | 0.03565 | -0.0258 | 49.5708
16.5 | 1.7807 | 0.03965 | -0.0243 | 44.9105
17 | 1.7942 | 0.04384 | -0.0232 | 40.9261
17.5 | 1.8023 | 0.04882 | -0.0224 | 36.9172
18 | 1.8112 | 0.05392 | -0.0221 | 33.5905
18.5 | 1.8172 | 0.05961 | -0.0223 | 30.4848
19 | 1.8168 | 0.06628 | -0.0231 | 27.411
19.5 | 1.8143 | 0.07357 | -0.0245 | 24.6609
20 | 1.8093 | 0.08143 | -0.0266 | 22.2191

## 127. Re 14M Mach 0.50 (1)
BIGFOIL.COM POLAR EXPORT
GA 35-413
GA 35-413 |  |  |  | Cl Max: | 1.321 | at alpha= | 7 | deg
JavaFoil+Calcfoil stall+Eppler ext transition |  |  |  | L/D Max: | 134.645 | at alpha= | 3.5 | deg
Re: | 14000000 |  |  | Cd Min: | 0.00503 | at alpha= | -0.5 | deg
Mach: | 0.5 |  |  | Cl=0 at alpha= | -2.9855 | deg
|  |  |  | @ Cl=0.1, Cd= | 0.00593
|  |  |  | @ Cl=0.4, Cd= | 0.0051607
|  |  |  | @ Cl=0.6, Cd= | 0.0055029
alpha (deg) | Cl | Cd | Cm | Cl/Cd
-20 | -0.936 | 0.1714 | -0.026 | -5.461
-19.5 | -0.91 | 0.15944 | -0.026 | -5.705
-19 | -0.883 | 0.15555 | -0.027 | -5.676
-18.5 | -0.856 | 0.14933 | -0.027 | -5.734
-18 | -0.833 | 0.1332 | -0.028 | -6.257
-17.5 | -0.808 | 0.12528 | -0.029 | -6.446
-17 | -0.781 | 0.11816 | -0.029 | -6.606
-16.5 | -0.752 | 0.11548 | -0.029 | -6.513
-16 | -0.723 | 0.11175 | -0.029 | -6.471
-15.5 | -0.695 | 0.10845 | -0.029 | -6.409
-15 | -0.667 | 0.10462 | -0.028 | -6.372
-14.5 | -0.638 | 0.10053 | -0.028 | -6.349
-14 | -0.611 | 0.09723 | -0.028 | -6.282
-13.5 | -0.584 | 0.09177 | -0.028 | -6.359
-13 | -0.556 | 0.09472 | -0.029 | -5.871
-12.5 | -0.529 | 0.08494 | -0.029 | -6.231
-12 | -0.502 | 0.07926 | -0.03 | -6.331
-11.5 | -0.476 | 0.07235 | -0.031 | -6.573
-11 | -0.45 | 0.06519 | -0.033 | -6.899
-10.5 | -0.427 | 0.05591 | -0.037 | -7.639
-10 | -0.434 | 0.02553 | -0.049 | -17.002
-9.5 | -0.432 | 0.01229 | -0.056 | -35.176
-9 | -0.334 | 0.05873 | -0.028 | -5.693
-8.5 | -0.309 | 0.05021 | -0.033 | -6.159
-8 | -0.339 | 0.00973 | -0.059 | -34.834
-7.5 | -0.259 | 0.03941 | -0.041 | -6.561
-7 | -0.231 | 0.03693 | -0.042 | -6.242
-6.5 | -0.241 | 0.00773 | -0.062 | -31.196
-6 | -0.207 | 0.00723 | -0.063 | -28.621
-5.5 | -0.283 | 0.0071 | -0.064 | -39.939
-5 | -0.248 | 0.00688 | -0.065 | -36.105
-4.5 | -0.195 | 0.00619 | -0.065 | -31.588
-4 | -0.135 | 0.00624 | -0.066 | -21.561
-3.5 | -0.069 | 0.00607 | -0.067 | -11.427
-3 | -0.002 | 0.00587 | -0.068 | -0.3
-2.5 | 0.067 | 0.00593 | -0.069 | 11.327
-2 | 0.137 | 0.00593 | -0.07 | 23.055
-1.5 | 0.207 | 0.00575 | -0.071 | 35.941
-1 | 0.277 | 0.00545 | -0.071 | 50.832
-0.5 | 0.347 | 0.00503 | -0.072 | 68.942
0 | 0.42 | 0.00521 | -0.073 | 80.595
0.5 | 0.49 | 0.00525 | -0.074 | 93.311
1 | 0.56 | 0.0054 | -0.075 | 103.707
1.5 | 0.63 | 0.00558 | -0.076 | 112.903
2 | 0.7 | 0.00564 | -0.077 | 124.24
2.5 | 0.771 | 0.00591 | -0.077 | 130.504
3 | 0.837 | 0.00627 | -0.078 | 133.448
3.5 | 0.906 | 0.00673 | -0.079 | 134.645
4 | 0.975 | 0.00726 | -0.08 | 134.297
4.5 | 1.042 | 0.00842 | -0.081 | 123.808
5 | 1.108 | 0.00917 | -0.082 | 120.866
5.5 | 1.17 | 0.0101 | -0.083 | 115.829
6 | 1.228 | 0.01105 | -0.084 | 111.101
6.5 | 1.279 | 0.01125 | -0.084 | 113.641
7 | 1.321 | 0.01193 | -0.085 | 110.717
7.5 | 1.319 | 0.01405 | -0.084 | 93.921
8 | 1.32 | 0.01504 | -0.085 | 87.786
8.5 | 1.276 | 0.01643 | -0.085 | 77.665
9 | 1.06 | 0.01804 | -0.086 | 58.766
9.5 | 0.833 | 0.02 | -0.086 | 41.653
10 | 0.863 | 0.02194 | -0.086 | 39.311
10.5 | 0.892 | 0.02348 | -0.087 | 38
11 | 0.905 | 0.03064 | -0.085 | 29.548
11.5 | 0.946 | 0.02849 | -0.087 | 33.211
12 | 0.972 | 0.03205 | -0.087 | 30.336

## 128. Re 14M Mach 0.50 (2)
BIGFOIL.COM POLAR EXPORT
GA 35-413
GA 35-413 |  |  |  | Cl Max: | 1.5678 | at alpha= | 11 | deg
XFOIL ncrit=9 |  |  |  | L/D Max: | 185.144 | at alpha= | 3 | deg
Re: | 14000000 |  |  | Cd Min: | 0.26069 | at alpha= | -20 | deg
Mach: | 0.5 |  |  | Cl=0 at alpha= | -2.9311 | deg
|  |  |  | @ Cl=0.1, Cd= | 0.0051811
|  |  |  | @ Cl=0.4, Cd= | 0.00448
|  |  |  | @ Cl=0.6, Cd= | 0.0040726
alpha (deg) | Cl | Cd | Cm | Cl/Cd
-20 | -0.7 | 0.26069 | 0.0518 | -2.6852
-19.5 | -0.6769 | 0.2527 | 0.0465 | -2.6787
-19 | -0.6543 | 0.24436 | 0.0413 | -2.6776
-18.5 | -0.6324 | 0.23554 | 0.036 | -2.6849
-18 | -0.611 | 0.22644 | 0.0308 | -2.6983
-17.5 | -0.5883 | 0.21854 | 0.0257 | -2.692
-17 | -0.5654 | 0.21072 | 0.0207 | -2.6832
-16.5 | -0.5425 | 0.20298 | 0.0158 | -2.6727
-16 | -0.5187 | 0.19556 | 0.011 | -2.6524
-15.5 | -0.4982 | 0.18674 | 0.0059 | -2.6679
-15 | -0.4765 | 0.17873 | 0.0011 | -2.666
-14.5 | -0.4594 | 0.16916 | -0.0041 | -2.7158
-14 | -0.4434 | 0.15939 | -0.0093 | -2.7819
-13.5 | -0.4248 | 0.15105 | -0.0142 | -2.8123
-13 | -0.4104 | 0.1418 | -0.0194 | -2.8942
-12.5 | -0.3905 | 0.13427 | -0.024 | -2.9083
-12 | -0.3741 | 0.12617 | -0.0287 | -2.965
-11.5 | -0.3628 | 0.11704 | -0.0338 | -3.0998
-11 | -0.3603 | 0.10649 | -0.0398 | -3.3834
-10.5 | -0.3542 | 0.09736 | -0.0452 | -3.638
-10 | -0.3594 | 0.08673 | -0.0516 | -4.1439
-9.5 | -0.3763 | 0.07514 | -0.059 | -5.008
-9 | -0.3854 | 0.06542 | -0.0655 | -5.8912
-8.5 | -0.3944 | 0.05569 | -0.0723 | -7.0821
-8 | -0.4115 | 0.04274 | -0.0851 | -9.628
-7.5 | -0.4484 | 0.03598 | -0.0864 | -12.4625
-7 | -0.4695 | 0.02712 | -0.0861 | -17.3119
-6.5 | -0.4736 | 0.01708 | -0.0841 | -27.7283
-6 | -0.4447 | 0.00924 | -0.081 | -48.1277
-5.5 | -0.3767 | 0.00722 | -0.0786 | -52.1745
-5 | -0.3026 | 0.00654 | -0.0772 | -46.2691
-4.5 | -0.2283 | 0.00614 | -0.0763 | -37.1824
-4 | -0.1546 | 0.00585 | -0.0758 | -26.4274
-3.5 | -0.0819 | 0.00563 | -0.0756 | -14.5471
-3 | -0.0099 | 0.00539 | -0.0756 | -1.8367
-2.5 | 0.0619 | 0.00524 | -0.0758 | 11.813
-2 | 0.1331 | 0.00513 | -0.0762 | 25.9454
-1.5 | 0.2042 | 0.00501 | -0.0767 | 40.7585
-1 | 0.2746 | 0.00487 | -0.0773 | 56.386
-0.5 | 0.3448 | 0.00463 | -0.078 | 74.4708
0 | 0.4147 | 0.00444 | -0.0787 | 93.4009
0.5 | 0.4844 | 0.00423 | -0.0795 | 114.5154
1 | 0.5541 | 0.00404 | -0.0804 | 137.1535
1.5 | 0.6244 | 0.00409 | -0.0811 | 152.665
2 | 0.6946 | 0.0042 | -0.0817 | 165.381
2.5 | 0.7646 | 0.00435 | -0.0822 | 175.7701
3 | 0.835 | 0.00451 | -0.0827 | 185.1441
3.5 | 0.8982 | 0.00533 | -0.0822 | 168.5178
4 | 0.9622 | 0.00601 | -0.0817 | 160.0998
4.5 | 1.0266 | 0.00656 | -0.0809 | 156.4939
5 | 1.0891 | 0.00723 | -0.0797 | 150.6362
5.5 | 1.1498 | 0.00796 | -0.0779 | 144.4472
6 | 1.208 | 0.00873 | -0.0755 | 138.3734
6.5 | 1.2684 | 0.00932 | -0.073 | 136.0944
7 | 1.3267 | 0.00993 | -0.07 | 133.6052
7.5 | 1.3769 | 0.01065 | -0.0655 | 129.2864
8 | 1.3928 | 0.01162 | -0.0559 | 119.8623
9 | 1.4621 | 0.01522 | -0.0457 | 96.0644
9.5 | 1.4984 | 0.0174 | -0.0411 | 86.1149
10 | 1.5318 | 0.01996 | -0.0365 | 76.7435
10.5 | 1.5586 | 0.02312 | -0.0318 | 67.4135
11 | 1.5678 | 0.02753 | -0.0266 | 56.9488
11.5 | 1.5588 | 0.03343 | -0.0217 | 46.6288
13 | 1.4589 | 0.06088 | -0.0167 | 23.9635
13.5 | 1.4204 | 0.07273 | -0.0195 | 19.5298
14 | 1.3864 | 0.0854 | -0.0245 | 16.2342
14.5 | 1.3505 | 0.09952 | -0.0316 | 13.5701
15 | 1.3173 | 0.11448 | -0.0403 | 11.5068
15.5 | 1.2878 | 0.12981 | -0.05 | 9.9207
16 | 1.2637 | 0.14501 | -0.0602 | 8.7146

## 129. Re 16M Mach 0.00 (1)
BIGFOIL.COM POLAR EXPORT
GA 35-413
GA 35-413 |  |  |  | Cl Max: | 1.519 | at alpha= | 11.5 | deg
JavaFoil+Calcfoil stall+Eppler ext transition |  |  |  | L/D Max: | 133.005 | at alpha= | 3.5 | deg
Re: | 16000000 |  |  | Cd Min: | 0.00492 | at alpha= | -0.5 | deg
Mach: | 0 |  |  | Cl=0 at alpha= | -2.9833 | deg
|  |  |  | @ Cl=0.1, Cd= | 0.0054987
|  |  |  | @ Cl=0.4, Cd= | 0.0049907
|  |  |  | @ Cl=0.6, Cd= | 0.0051988
alpha (deg) | Cl | Cd | Cm | Cl/Cd
-17 | -0.495 | 0.10413 | -0.026 | -4.756
-16.5 | -0.51 | 0.09646 | -0.027 | -5.291
-16 | -0.523 | 0.09147 | -0.028 | -5.722
-15.5 | -0.54 | 0.08121 | -0.03 | -6.647
-15 | -0.553 | 0.07478 | -0.031 | -7.393
-14.5 | -0.575 | 0.05893 | -0.034 | -9.751
-14 | -0.6 | 0.04255 | -0.037 | -14.095
-13.5 | -0.623 | 0.02994 | -0.04 | -20.797
-13 | -0.648 | 0.01893 | -0.042 | -34.258
-12.5 | -0.661 | 0.01469 | -0.044 | -45.016
-12 | -0.672 | 0.01146 | -0.046 | -58.622
-11.5 | -0.672 | 0.00984 | -0.047 | -68.284
-11 | -0.665 | 0.00911 | -0.048 | -73.011
-10.5 | -0.654 | 0.00852 | -0.048 | -76.66
-10 | -0.635 | 0.00845 | -0.049 | -75.209
-9.5 | -0.613 | 0.00768 | -0.05 | -79.723
-9 | -0.585 | 0.00778 | -0.05 | -75.268
-8.5 | -0.554 | 0.00709 | -0.051 | -78.186
-8 | -0.518 | 0.00723 | -0.052 | -71.665
-7.5 | -0.479 | 0.00666 | -0.052 | -71.926
-7 | -0.436 | 0.00646 | -0.053 | -67.416
-6.5 | -0.389 | 0.00624 | -0.054 | -62.318
-6 | -0.339 | 0.0064 | -0.055 | -53.04
-5.5 | -0.287 | 0.00584 | -0.055 | -49.202
-5 | -0.233 | 0.00588 | -0.056 | -39.612
-4.5 | -0.177 | 0.0058 | -0.057 | -30.527
-4 | -0.119 | 0.0058 | -0.057 | -20.597
-3.5 | -0.061 | 0.00578 | -0.058 | -10.545
-3 | -0.002 | 0.00555 | -0.059 | -0.276
-2.5 | 0.058 | 0.00554 | -0.06 | 10.545
-2 | 0.119 | 0.00548 | -0.06 | 21.659
-1.5 | 0.179 | 0.00525 | -0.061 | 34.115
-1 | 0.24 | 0.00508 | -0.062 | 47.207
-0.5 | 0.3 | 0.00492 | -0.063 | 61.075
0 | 0.363 | 0.00493 | -0.063 | 73.619
0.5 | 0.424 | 0.00503 | -0.064 | 84.367
1 | 0.485 | 0.00504 | -0.065 | 96.244
1.5 | 0.546 | 0.00519 | -0.066 | 105.213
2 | 0.607 | 0.0052 | -0.066 | 116.566
2.5 | 0.667 | 0.00541 | -0.067 | 123.346
3 | 0.726 | 0.00565 | -0.068 | 128.544
3.5 | 0.786 | 0.00591 | -0.069 | 133.005
4 | 0.846 | 0.00662 | -0.069 | 127.796
4.5 | 0.905 | 0.00707 | -0.07 | 128.125
5 | 0.964 | 0.00747 | -0.071 | 129.087
5.5 | 1.021 | 0.00791 | -0.072 | 129.164
6 | 1.077 | 0.00849 | -0.072 | 126.87
6.5 | 1.131 | 0.00851 | -0.073 | 132.953
7 | 1.183 | 0.00925 | -0.074 | 127.97
7.5 | 1.233 | 0.00963 | -0.075 | 128.082
8 | 1.281 | 0.0097 | -0.075 | 132.032
8.5 | 1.325 | 0.01078 | -0.076 | 122.899
9 | 1.367 | 0.01124 | -0.077 | 121.633
9.5 | 1.405 | 0.01175 | -0.078 | 119.621
10 | 1.44 | 0.01229 | -0.078 | 117.123
10.5 | 1.47 | 0.01262 | -0.079 | 116.518
11 | 1.497 | 0.01337 | -0.08 | 111.988
11.5 | 1.519 | 0.0138 | -0.081 | 110.041
12 | 1.504 | 0.01529 | -0.079 | 98.399
12.5 | 1.502 | 0.01628 | -0.08 | 92.256
13 | 1.493 | 0.01722 | -0.08 | 86.682
13.5 | 1.478 | 0.01843 | -0.081 | 80.227
14 | 1.458 | 0.01967 | -0.081 | 74.133
14.5 | 1.433 | 0.02104 | -0.081 | 68.099
15 | 1.402 | 0.02258 | -0.082 | 62.116
15.5 | 1.367 | 0.02452 | -0.082 | 55.753
16 | 1.328 | 0.02692 | -0.082 | 49.325
16.5 | 1.285 | 0.02992 | -0.082 | 42.948

## 130. Re 16M Mach 0.00 (2)
BIGFOIL.COM POLAR EXPORT
GA 35-413
GA 35-413 |  |  |  | Cl Max: | 1.8908 | at alpha= | 20 | deg
XFOIL ncrit=9 |  |  |  | L/D Max: | 148.756 | at alpha= | 2.5 | deg
Re: | 16000000 |  |  | Cd Min: | 0.05179 | at alpha= | 20 | deg
Mach: | 0 |  |  | Cl=0 at alpha= | -2.9361 | deg
|  |  |  | @ Cl=0.1, Cd= | 0.0049035
|  |  |  | @ Cl=0.4, Cd= | 0.0041757
|  |  |  | @ Cl=0.6, Cd= | 0.0041959
alpha (deg) | Cl | Cd | Cm | Cl/Cd
-20 | -1.5078 | 0.04648 | -0.0626 | -32.4398
-19.5 | -1.5147 | 0.0377 | -0.0703 | -40.1777
-19 | -1.5091 | 0.02966 | -0.0794 | -50.88
-18.5 | -1.5095 | 0.02587 | -0.0793 | -58.3494
-18 | -1.5195 | 0.02284 | -0.0753 | -66.528
-17.5 | -1.5164 | 0.02151 | -0.0692 | -70.4974
-17 | -1.493 | 0.01983 | -0.0662 | -75.29
-16.5 | -1.4584 | 0.01853 | -0.0642 | -78.7048
-16 | -1.4191 | 0.01736 | -0.0628 | -81.7454
-15.5 | -1.3764 | 0.01632 | -0.0616 | -84.3382
-15 | -1.3328 | 0.01518 | -0.0605 | -87.7997
-14.5 | -1.2856 | 0.01428 | -0.0598 | -90.028
-14 | -1.237 | 0.01344 | -0.0592 | -92.0387
-13.5 | -1.1878 | 0.01257 | -0.0587 | -94.4948
-13 | -1.1378 | 0.01167 | -0.0582 | -97.4979
-12.5 | -1.0862 | 0.01093 | -0.0579 | -99.3779
-12 | -1.0344 | 0.0101 | -0.0576 | -102.4158
-11.5 | -0.9805 | 0.00956 | -0.0575 | -102.5628
-11 | -0.9257 | 0.00913 | -0.0576 | -101.391
-10.5 | -0.8702 | 0.00874 | -0.0577 | -99.5652
-10 | -0.8144 | 0.0084 | -0.0578 | -96.9524
-9.5 | -0.7581 | 0.00807 | -0.058 | -93.9405
-9 | -0.7016 | 0.00777 | -0.0583 | -90.296
-8.5 | -0.6448 | 0.00746 | -0.0585 | -86.4343
-8 | -0.5878 | 0.00719 | -0.0588 | -81.7524
-7 | -0.473 | 0.00668 | -0.0595 | -70.8084
-6.5 | -0.4154 | 0.00639 | -0.0599 | -65.0078
-6 | -0.3576 | 0.00615 | -0.0603 | -58.1463
-5.5 | -0.2996 | 0.00592 | -0.0607 | -50.6081
-5 | -0.2413 | 0.00572 | -0.0612 | -42.1853
-4.5 | -0.183 | 0.00555 | -0.0617 | -32.973
-4 | -0.1246 | 0.00537 | -0.0622 | -23.203
-3.5 | -0.0661 | 0.00519 | -0.0627 | -12.736
-3 | -0.0075 | 0.00509 | -0.0633 | -1.4735
-2.5 | 0.0512 | 0.00497 | -0.0639 | 10.3018
-2 | 0.1099 | 0.00489 | -0.0644 | 22.4744
-1.5 | 0.1686 | 0.00479 | -0.065 | 35.1983
-1 | 0.227 | 0.00463 | -0.0656 | 49.0281
-0.5 | 0.2855 | 0.00446 | -0.0663 | 64.0135
0 | 0.344 | 0.00432 | -0.0669 | 79.6296
0.5 | 0.4022 | 0.00417 | -0.0676 | 96.4508
1 | 0.4598 | 0.004 | -0.0683 | 114.95
1.5 | 0.518 | 0.00402 | -0.0689 | 128.8557
2 | 0.5759 | 0.00415 | -0.0695 | 138.7711
2.5 | 0.6337 | 0.00426 | -0.0701 | 148.7559
3 | 0.6893 | 0.00471 | -0.0705 | 146.3482
3.5 | 0.7442 | 0.00522 | -0.0708 | 142.567
4 | 0.7994 | 0.0056 | -0.0711 | 142.75
4.5 | 0.8549 | 0.00591 | -0.0714 | 144.6531
5 | 0.9099 | 0.00623 | -0.0717 | 146.0514
5.5 | 0.9637 | 0.00668 | -0.0718 | 144.2665
6 | 1.0174 | 0.00709 | -0.0719 | 143.4979
6.5 | 1.0714 | 0.00746 | -0.072 | 143.6193
7 | 1.1254 | 0.00778 | -0.0721 | 144.653
7.5 | 1.179 | 0.0081 | -0.0721 | 145.5556
8 | 1.2317 | 0.00846 | -0.072 | 145.591
8.5 | 1.2833 | 0.00884 | -0.0718 | 145.1697
9 | 1.3332 | 0.00925 | -0.0713 | 144.1297
10 | 1.4304 | 0.01016 | -0.0699 | 140.7874
10.5 | 1.4784 | 0.01066 | -0.0692 | 138.6867
11 | 1.5238 | 0.01125 | -0.0681 | 135.4489
11.5 | 1.5672 | 0.01184 | -0.0667 | 132.3649
12 | 1.6083 | 0.01245 | -0.0649 | 129.1807
12.5 | 1.6366 | 0.01312 | -0.0608 | 124.7409
13 | 1.6532 | 0.01411 | -0.0552 | 117.1651
13.5 | 1.6759 | 0.0153 | -0.0514 | 109.5359
14 | 1.6999 | 0.01667 | -0.0483 | 101.9736
14.5 | 1.7247 | 0.01817 | -0.0456 | 94.9202
15 | 1.748 | 0.0199 | -0.0432 | 87.8392
15.5 | 1.7698 | 0.02186 | -0.0409 | 80.9607
16 | 1.7899 | 0.02407 | -0.0388 | 74.3623
16.5 | 1.8076 | 0.02654 | -0.0368 | 68.1085
17 | 1.8197 | 0.02956 | -0.0348 | 61.5595
17.5 | 1.8325 | 0.03275 | -0.0332 | 55.9542
18 | 1.8473 | 0.03593 | -0.0321 | 51.4139
18.5 | 1.8622 | 0.03927 | -0.0313 | 47.4204
19 | 1.874 | 0.04303 | -0.0306 | 43.551
19.5 | 1.8827 | 0.04731 | -0.0303 | 39.795
20 | 1.8908 | 0.05179 | -0.0303 | 36.509

## 131. Re 16M Mach 0.10 (1)
BIGFOIL.COM POLAR EXPORT
GA 35-413
GA 35-413 |  |  |  | Cl Max: | 1.516 | at alpha= | 11.5 | deg
JavaFoil+Calcfoil stall+Eppler ext transition |  |  |  | L/D Max: | 134.016 | at alpha= | 3.5 | deg
Re: | 16000000 |  |  | Cd Min: | 0.00486 | at alpha= | -0.5 | deg
Mach: | 0.1 |  |  | Cl=0 at alpha= | -2.9836 | deg
|  |  |  | @ Cl=0.1, Cd= | 0.0055632
|  |  |  | @ Cl=0.4, Cd= | 0.0049959
|  |  |  | @ Cl=0.6, Cd= | 0.0052334
alpha (deg) | Cl | Cd | Cm | Cl/Cd
-16.5 | -0.465 | 0.10157 | -0.026 | -4.578
-16 | -0.481 | 0.09635 | -0.027 | -4.99
-15.5 | -0.499 | 0.08637 | -0.029 | -5.778
-15 | -0.514 | 0.08119 | -0.029 | -6.325
-14.5 | -0.533 | 0.07005 | -0.032 | -7.602
-14 | -0.556 | 0.05465 | -0.035 | -10.174
-13.5 | -0.584 | 0.03784 | -0.038 | -15.426
-13 | -0.611 | 0.02424 | -0.041 | -25.218
-12.5 | -0.631 | 0.01753 | -0.043 | -35.974
-12 | -0.65 | 0.01224 | -0.045 | -53.072
-11.5 | -0.655 | 0.01019 | -0.047 | -64.265
-11 | -0.652 | 0.00931 | -0.048 | -70.009
-10.5 | -0.644 | 0.00862 | -0.049 | -74.652
-10 | -0.628 | 0.00859 | -0.049 | -73.067
-9.5 | -0.607 | 0.00773 | -0.05 | -78.566
-9 | -0.582 | 0.0078 | -0.051 | -74.573
-8.5 | -0.552 | 0.00711 | -0.051 | -77.575
-8 | -0.517 | 0.00727 | -0.052 | -71.176
-7.5 | -0.479 | 0.00668 | -0.053 | -71.657
-7 | -0.436 | 0.00647 | -0.053 | -67.33
-6.5 | -0.39 | 0.00625 | -0.054 | -62.312
-6 | -0.34 | 0.00637 | -0.055 | -53.388
-5.5 | -0.288 | 0.00579 | -0.056 | -49.763
-5 | -0.234 | 0.00597 | -0.056 | -39.164
-4.5 | -0.178 | 0.00577 | -0.057 | -30.779
-4 | -0.12 | 0.0059 | -0.058 | -20.347
-3.5 | -0.061 | 0.00571 | -0.058 | -10.711
-3 | -0.002 | 0.00564 | -0.059 | -0.274
-2.5 | 0.059 | 0.00557 | -0.06 | 10.531
-2 | 0.119 | 0.00556 | -0.061 | 21.458
-1.5 | 0.18 | 0.00528 | -0.061 | 34.091
-1 | 0.241 | 0.0051 | -0.062 | 47.225
-0.5 | 0.302 | 0.00486 | -0.063 | 62.044
0 | 0.365 | 0.00495 | -0.064 | 73.788
0.5 | 0.426 | 0.00503 | -0.064 | 84.737
1 | 0.487 | 0.00505 | -0.065 | 96.609
1.5 | 0.549 | 0.0052 | -0.066 | 105.492
2 | 0.61 | 0.00524 | -0.067 | 116.249
2.5 | 0.671 | 0.00542 | -0.067 | 123.737
3 | 0.729 | 0.00566 | -0.068 | 128.871
3.5 | 0.79 | 0.0059 | -0.069 | 134.016
4 | 0.85 | 0.00666 | -0.07 | 127.756
4.5 | 0.91 | 0.00708 | -0.07 | 128.503
5 | 0.969 | 0.00751 | -0.071 | 129.019
5.5 | 1.026 | 0.00769 | -0.072 | 133.418
6 | 1.082 | 0.00818 | -0.073 | 132.212
6.5 | 1.136 | 0.00855 | -0.073 | 132.897
7 | 1.188 | 0.00931 | -0.074 | 127.625
7.5 | 1.238 | 0.0097 | -0.075 | 127.652
8 | 1.286 | 0.00976 | -0.076 | 131.706
8.5 | 1.33 | 0.01066 | -0.077 | 124.796
9 | 1.371 | 0.01134 | -0.077 | 120.892
9.5 | 1.409 | 0.01186 | -0.078 | 118.745
10 | 1.442 | 0.01244 | -0.079 | 115.914
10.5 | 1.471 | 0.01276 | -0.08 | 115.271
11 | 1.496 | 0.01353 | -0.08 | 110.595
11.5 | 1.516 | 0.01399 | -0.081 | 108.421
12 | 1.498 | 0.01559 | -0.08 | 96.08
12.5 | 1.492 | 0.01659 | -0.08 | 89.967
13 | 1.479 | 0.01763 | -0.081 | 83.917
13.5 | 1.461 | 0.01898 | -0.081 | 76.947
14 | 1.436 | 0.02007 | -0.081 | 71.554
14.5 | 1.405 | 0.02165 | -0.082 | 64.895
15 | 1.37 | 0.02326 | -0.082 | 58.88
15.5 | 1.329 | 0.02548 | -0.082 | 52.144
16 | 1.283 | 0.02837 | -0.082 | 45.211
16.5 | 1.234 | 0.03158 | -0.082 | 39.081

## 132. Re 16M Mach 0.10 (2)
BIGFOIL.COM POLAR EXPORT
GA 35-413
GA 35-413 |  |  |  | Cl Max: | 1.8841 | at alpha= | 20 | deg
XFOIL ncrit=9 |  |  |  | L/D Max: | 149.718 | at alpha= | 2.5 | deg
Re: | 16000000 |  |  | Cd Min: | 0.0554 | at alpha= | 20 | deg
Mach: | 0.1 |  |  | Cl=0 at alpha= | -2.9357 | deg
|  |  |  | @ Cl=0.1, Cd= | 0.0049045
|  |  |  | @ Cl=0.4, Cd= | 0.0041823
|  |  |  | @ Cl=0.6, Cd= | 0.004195
alpha (deg) | Cl | Cd | Cm | Cl/Cd
-18.5 | -1.4099 | 0.03643 | -0.0812 | -38.7016
-18 | -1.4426 | 0.0291 | -0.0829 | -49.5739
-17.5 | -1.4354 | 0.02618 | -0.0815 | -54.8281
-17 | -1.4587 | 0.0228 | -0.0757 | -63.9781
-16.5 | -1.4478 | 0.02108 | -0.0705 | -68.6812
-16 | -1.4166 | 0.01949 | -0.068 | -72.6834
-15.5 | -1.3786 | 0.01812 | -0.0661 | -76.0817
-15 | -1.3397 | 0.01655 | -0.0644 | -80.9486
-14.5 | -1.2942 | 0.01541 | -0.0632 | -83.9844
-14 | -1.2466 | 0.01438 | -0.0622 | -86.6898
-13.5 | -1.1979 | 0.01335 | -0.0613 | -89.7303
-13 | -1.1484 | 0.01225 | -0.0606 | -93.7469
-12.5 | -1.0966 | 0.01139 | -0.06 | -96.2774
-12 | -1.044 | 0.01056 | -0.0595 | -98.8636
-11.5 | -0.9901 | 0.00984 | -0.0592 | -100.6199
-11 | -0.9349 | 0.00931 | -0.059 | -100.4189
-10.5 | -0.8788 | 0.00887 | -0.059 | -99.0755
-10 | -0.8222 | 0.00851 | -0.059 | -96.6157
-9.5 | -0.7652 | 0.00816 | -0.0591 | -93.7745
-9 | -0.708 | 0.00784 | -0.0592 | -90.3061
-8.5 | -0.6505 | 0.00752 | -0.0594 | -86.5027
-8 | -0.5928 | 0.00724 | -0.0596 | -81.8785
-7.5 | -0.5349 | 0.00697 | -0.0599 | -76.7432
-7 | -0.4769 | 0.00672 | -0.0602 | -70.9673
-6.5 | -0.4187 | 0.00642 | -0.0605 | -65.2181
-6 | -0.3603 | 0.00617 | -0.0608 | -58.3955
-5.5 | -0.3019 | 0.00594 | -0.0612 | -50.8249
-5 | -0.2431 | 0.00573 | -0.0617 | -42.4258
-4.5 | -0.1843 | 0.00557 | -0.0621 | -33.088
-4 | -0.1255 | 0.00538 | -0.0626 | -23.3271
-3.5 | -0.0666 | 0.0052 | -0.0631 | -12.8077
-3 | -0.0076 | 0.00509 | -0.0637 | -1.4931
-2.5 | 0.0515 | 0.00497 | -0.0642 | 10.3622
-2 | 0.1107 | 0.00489 | -0.0648 | 22.638
-1.5 | 0.1697 | 0.0048 | -0.0654 | 35.3542
-1 | 0.2285 | 0.00463 | -0.066 | 49.3521
-0.5 | 0.2874 | 0.00447 | -0.0666 | 64.2953
0 | 0.3462 | 0.00432 | -0.0673 | 80.1389
0.5 | 0.4048 | 0.00417 | -0.068 | 97.0743
1 | 0.4628 | 0.004 | -0.0687 | 115.7
1.5 | 0.5213 | 0.00401 | -0.0693 | 130
2 | 0.5796 | 0.00416 | -0.0699 | 139.3269
2.5 | 0.6378 | 0.00426 | -0.0705 | 149.7183
3 | 0.6938 | 0.00469 | -0.0709 | 147.9318
3.5 | 0.749 | 0.00522 | -0.0711 | 143.4866
4 | 0.8045 | 0.00562 | -0.0714 | 143.1495
4.5 | 0.8603 | 0.00593 | -0.0718 | 145.0759
5 | 0.9157 | 0.00626 | -0.072 | 146.278
5.5 | 0.9698 | 0.00671 | -0.0721 | 144.5306
6 | 1.0238 | 0.00714 | -0.0721 | 143.3894
6.5 | 1.0782 | 0.0075 | -0.0721 | 143.76
7 | 1.1325 | 0.00783 | -0.0722 | 144.636
7.5 | 1.1865 | 0.00815 | -0.0722 | 145.5828
8 | 1.2396 | 0.00852 | -0.0721 | 145.493
8.5 | 1.2916 | 0.00891 | -0.0717 | 144.9607
9 | 1.3414 | 0.00934 | -0.071 | 143.6188
9.5 | 1.3904 | 0.00974 | -0.0702 | 142.7515
10 | 1.4391 | 0.01028 | -0.0694 | 139.9903
10.5 | 1.4871 | 0.0108 | -0.0685 | 137.6944
11 | 1.5319 | 0.01142 | -0.0672 | 134.1419
11.5 | 1.5751 | 0.01202 | -0.0655 | 131.0399
12 | 1.6145 | 0.01267 | -0.0633 | 127.427
12.5 | 1.6328 | 0.01345 | -0.0573 | 121.3978
13 | 1.6528 | 0.01459 | -0.0526 | 113.2831
13.5 | 1.6766 | 0.0159 | -0.049 | 105.4465
14 | 1.7017 | 0.01736 | -0.0461 | 98.0242
14.5 | 1.7263 | 0.01901 | -0.0435 | 90.8101
15 | 1.7497 | 0.02089 | -0.0411 | 83.7578
15.5 | 1.7699 | 0.02308 | -0.0387 | 76.6854
16 | 1.7882 | 0.02554 | -0.0365 | 70.0157
16.5 | 1.8054 | 0.02821 | -0.0346 | 63.9986
17 | 1.8175 | 0.03141 | -0.0326 | 57.8637
17.5 | 1.8318 | 0.03466 | -0.0313 | 52.8505
18.5 | 1.8597 | 0.04173 | -0.0294 | 44.5651
19 | 1.8708 | 0.04578 | -0.0289 | 40.865
19.5 | 1.8783 | 0.05042 | -0.0287 | 37.2531
20 | 1.8841 | 0.0554 | -0.0289 | 34.009

## 133. Re 16M Mach 0.25 (1)
BIGFOIL.COM POLAR EXPORT
GA 35-413
GA 35-413 |  |  |  | Cl Max: | 1.467 | at alpha= | 10.5 | deg
JavaFoil+Calcfoil stall+Eppler ext transition |  |  |  | L/D Max: | 132.223 | at alpha= | 3.5 | deg
Re: | 16000000 |  |  | Cd Min: | 0.00492 | at alpha= | -0.5 | deg
Mach: | 0.25 |  |  | Cl=0 at alpha= | -2.9839 | deg
|  |  |  | @ Cl=0.1, Cd= | 0.0055836
|  |  |  | @ Cl=0.4, Cd= | 0.0050259
|  |  |  | @ Cl=0.6, Cd= | 0.0053086
alpha (deg) | Cl | Cd | Cm | Cl/Cd
-15 | -0.16 | 0.09892 | -0.025 | -1.613
-14.5 | -0.221 | 0.09319 | -0.026 | -2.375
-14 | -0.27 | 0.08715 | -0.027 | -3.099
-13.5 | -0.313 | 0.08132 | -0.028 | -3.848
-13 | -0.352 | 0.0741 | -0.029 | -4.748
-12.5 | -0.388 | 0.06565 | -0.032 | -5.913
-12 | -0.417 | 0.06044 | -0.033 | -6.908
-11.5 | -0.48 | 0.02567 | -0.043 | -18.684
-11 | -0.523 | 0.01402 | -0.047 | -37.299
-10.5 | -0.55 | 0.01054 | -0.049 | -52.157
-10 | -0.56 | 0.00896 | -0.05 | -62.494
-9.5 | -0.56 | 0.00828 | -0.051 | -67.557
-9 | -0.549 | 0.00822 | -0.052 | -66.797
-8.5 | -0.531 | 0.00785 | -0.053 | -67.577
-8 | -0.505 | 0.0075 | -0.053 | -67.422
-7.5 | -0.473 | 0.00689 | -0.054 | -68.726
-7 | -0.435 | 0.00669 | -0.055 | -65.13
-6.5 | -0.392 | 0.00646 | -0.056 | -60.72
-6 | -0.345 | 0.0065 | -0.056 | -52.976
-5.5 | -0.293 | 0.00591 | -0.057 | -49.641
-5 | -0.239 | 0.00604 | -0.058 | -39.496
-4.5 | -0.182 | 0.00587 | -0.059 | -30.957
-4 | -0.123 | 0.00567 | -0.059 | -21.68
-3.5 | -0.063 | 0.00582 | -0.06 | -10.782
-3 | -0.002 | 0.0056 | -0.061 | -0.283
-2.5 | 0.06 | 0.00559 | -0.062 | 10.773
-2 | 0.123 | 0.00558 | -0.062 | 21.971
-1.5 | 0.185 | 0.00537 | -0.063 | 34.456
-1 | 0.248 | 0.00519 | -0.064 | 47.731
-0.5 | 0.31 | 0.00492 | -0.065 | 63.029
0 | 0.375 | 0.00501 | -0.065 | 74.94
0.5 | 0.438 | 0.00505 | -0.066 | 86.785
1 | 0.501 | 0.00514 | -0.067 | 97.458
1.5 | 0.564 | 0.00528 | -0.068 | 106.71
2 | 0.627 | 0.00533 | -0.068 | 117.581
2.5 | 0.689 | 0.00557 | -0.069 | 123.761
3 | 0.749 | 0.00571 | -0.07 | 131.346
3.5 | 0.812 | 0.00614 | -0.071 | 132.223
4 | 0.874 | 0.00682 | -0.072 | 128.051
4.5 | 0.935 | 0.00728 | -0.072 | 128.301
5 | 0.995 | 0.00777 | -0.073 | 128.07
5.5 | 1.053 | 0.0084 | -0.074 | 125.369
6 | 1.11 | 0.00852 | -0.075 | 130.264
6.5 | 1.165 | 0.00928 | -0.076 | 125.507
7 | 1.217 | 0.00974 | -0.076 | 124.874
7.5 | 1.266 | 0.01018 | -0.077 | 124.33
8 | 1.311 | 0.0105 | -0.078 | 124.925
8.5 | 1.353 | 0.01148 | -0.079 | 117.865
9 | 1.39 | 0.01203 | -0.079 | 115.52
9.5 | 1.422 | 0.01261 | -0.08 | 112.712
10 | 1.448 | 0.0131 | -0.081 | 110.515
10.5 | 1.467 | 0.01371 | -0.082 | 107.006
11 | 1.447 | 0.01528 | -0.081 | 94.721
11.5 | 1.448 | 0.01617 | -0.081 | 89.533
12 | 1.44 | 0.01748 | -0.081 | 82.38
12.5 | 1.409 | 0.01882 | -0.082 | 74.857
13 | 1.366 | 0.02027 | -0.082 | 67.379
13.5 | 1.31 | 0.02204 | -0.082 | 59.472
14 | 1.246 | 0.02384 | -0.083 | 52.268
14.5 | 1.168 | 0.02698 | -0.083 | 43.307
15 | 1.081 | 0.03098 | -0.082 | 34.905
15.5 | 0.984 | 0.03699 | -0.082 | 26.607

## 134. Re 16M Mach 0.25 (2)
BIGFOIL.COM POLAR EXPORT
GA 35-413
GA 35-413 |  |  |  | Cl Max: | 1.8367 | at alpha= | 19 | deg
XFOIL ncrit=9 |  |  |  | L/D Max: | 155.435 | at alpha= | 2.5 | deg
Re: | 16000000 |  |  | Cd Min: | 0.19926 | at alpha= | -18 | deg
Mach: | 0.25 |  |  | Cl=0 at alpha= | -2.9348 | deg
|  |  |  | @ Cl=0.1, Cd= | 0.0049392
|  |  |  | @ Cl=0.4, Cd= | 0.0042206
|  |  |  | @ Cl=0.6, Cd= | 0.0041598
alpha (deg) | Cl | Cd | Cm | Cl/Cd
-18 | -0.5941 | 0.19926 | 0.0201 | -2.9815
-17.5 | -0.57 | 0.19496 | 0.0165 | -2.9237
-17 | -0.6457 | 0.15857 | -0.0006 | -4.072
-16.5 | -0.6745 | 0.14086 | -0.0115 | -4.7884
-16 | -0.8022 | 0.1054 | -0.0359 | -7.611
-15.5 | -1.0253 | 0.05993 | -0.0694 | -17.1083
-15 | -1.0961 | 0.04215 | -0.0841 | -26.0047
-14.5 | -1.1305 | 0.0328 | -0.09 | -34.4665
-14 | -1.1681 | 0.027 | -0.0881 | -43.263
-13 | -1.1808 | 0.01856 | -0.0768 | -63.6207
-12.5 | -1.1434 | 0.01576 | -0.0739 | -72.5508
-12 | -1.0959 | 0.01368 | -0.0716 | -80.1096
-11.5 | -1.0419 | 0.01222 | -0.0698 | -85.2619
-11 | -0.9851 | 0.01107 | -0.0684 | -88.9883
-10.5 | -0.9263 | 0.01017 | -0.0672 | -91.0816
-10 | -0.8665 | 0.00943 | -0.0662 | -91.8876
-9.5 | -0.8058 | 0.00884 | -0.0654 | -91.1538
-9 | -0.7446 | 0.00835 | -0.0648 | -89.1737
-8.5 | -0.6833 | 0.00793 | -0.0644 | -86.1665
-8 | -0.6218 | 0.00757 | -0.0641 | -82.14
-7.5 | -0.5602 | 0.00724 | -0.0639 | -77.3757
-6.5 | -0.4374 | 0.00664 | -0.0638 | -65.8735
-6 | -0.3761 | 0.00633 | -0.0638 | -59.4155
-5.5 | -0.3147 | 0.00606 | -0.064 | -51.9307
-5 | -0.2533 | 0.00582 | -0.0642 | -43.5223
-4.5 | -0.1919 | 0.00565 | -0.0645 | -33.9646
-4 | -0.1305 | 0.00545 | -0.0649 | -23.945
-3.5 | -0.0693 | 0.00524 | -0.0653 | -13.2252
-3 | -0.008 | 0.00512 | -0.0658 | -1.5625
-2.5 | 0.0534 | 0.005 | -0.0663 | 10.68
-2 | 0.1147 | 0.00492 | -0.0669 | 23.313
-1.5 | 0.1759 | 0.00482 | -0.0675 | 36.4938
-1 | 0.2368 | 0.00466 | -0.0681 | 50.8155
-0.5 | 0.2977 | 0.00449 | -0.0687 | 66.3029
0 | 0.3585 | 0.00433 | -0.0694 | 82.7945
0.5 | 0.4192 | 0.00417 | -0.0701 | 100.5276
1 | 0.4792 | 0.00398 | -0.0708 | 120.402
1.5 | 0.5398 | 0.00402 | -0.0715 | 134.2786
2 | 0.6001 | 0.00416 | -0.0721 | 144.2548
2.5 | 0.6606 | 0.00425 | -0.0727 | 155.4353
3 | 0.7189 | 0.00464 | -0.073 | 154.9353
3.5 | 0.7754 | 0.00527 | -0.0732 | 147.1347
4 | 0.8328 | 0.00569 | -0.0734 | 146.362
4.5 | 0.8905 | 0.00603 | -0.0736 | 147.6783
5 | 0.9477 | 0.00639 | -0.0737 | 148.3099
5.5 | 1.0036 | 0.00689 | -0.0735 | 145.6604
6 | 1.0593 | 0.00737 | -0.0733 | 143.7313
6.5 | 1.1153 | 0.00778 | -0.073 | 143.3548
7 | 1.1717 | 0.00814 | -0.0728 | 143.9435
7.5 | 1.2277 | 0.0085 | -0.0724 | 144.4353
8 | 1.2824 | 0.00892 | -0.0718 | 143.7668
8.5 | 1.3352 | 0.0094 | -0.0708 | 142.0426
9 | 1.3853 | 0.00988 | -0.0693 | 140.2126
10 | 1.4841 | 0.01098 | -0.0661 | 135.1639
10.5 | 1.5285 | 0.01169 | -0.0637 | 130.7528
11 | 1.5651 | 0.01238 | -0.0598 | 126.4216
11.5 | 1.5844 | 0.01331 | -0.0534 | 119.0383
12 | 1.6095 | 0.01457 | -0.0488 | 110.4667
12.5 | 1.6341 | 0.01617 | -0.0449 | 101.0575
13 | 1.6605 | 0.01792 | -0.0415 | 92.6618
13.5 | 1.6873 | 0.01983 | -0.0385 | 85.0883
14 | 1.7102 | 0.02214 | -0.0356 | 77.2448
14.5 | 1.7314 | 0.02471 | -0.0329 | 70.0688
15 | 1.7512 | 0.02751 | -0.0304 | 63.6569
15.5 | 1.766 | 0.03083 | -0.028 | 57.2819
16 | 1.7828 | 0.03427 | -0.0261 | 52.0222
16.5 | 1.7978 | 0.03806 | -0.0244 | 47.2359
17 | 1.8101 | 0.04231 | -0.0232 | 42.7818
17.5 | 1.8211 | 0.04687 | -0.0223 | 38.8543
18 | 1.8285 | 0.05207 | -0.0218 | 35.1162
18.5 | 1.8349 | 0.05761 | -0.0218 | 31.8504
19 | 1.8367 | 0.06393 | -0.0224 | 28.7299
19.5 | 1.8349 | 0.07099 | -0.0236 | 25.8473
20 | 1.8282 | 0.07899 | -0.0256 | 23.1447

## 135. Re 16M Mach 0.50 (1)
BIGFOIL.COM POLAR EXPORT
GA 35-413
GA 35-413 |  |  |  | Cl Max: | 1.322 | at alpha= | 7.5 | deg
JavaFoil+Calcfoil stall+Eppler ext transition |  |  |  | L/D Max: | 133.453 | at alpha= | 4 | deg
Re: | 16000000 |  |  | Cd Min: | 0.00502 | at alpha= | -0.5 | deg
Mach: | 0.5 |  |  | Cl=0 at alpha= | -2.9855 | deg
|  |  |  | @ Cl=0.1, Cd= | 0.0058206
|  |  |  | @ Cl=0.4, Cd= | 0.0051943
|  |  |  | @ Cl=0.6, Cd= | 0.0055986
alpha (deg) | Cl | Cd | Cm | Cl/Cd
-20 | -0.936 | 0.17645 | -0.026 | -5.304
-19.5 | -0.909 | 0.16518 | -0.026 | -5.506
-19 | -0.883 | 0.16091 | -0.027 | -5.487
-18.5 | -0.856 | 0.15935 | -0.027 | -5.373
-18 | -0.834 | 0.13224 | -0.028 | -6.304
-17.5 | -0.808 | 0.12458 | -0.029 | -6.484
-17 | -0.781 | 0.11729 | -0.03 | -6.661
-16.5 | -0.753 | 0.1132 | -0.03 | -6.65
-16 | -0.724 | 0.11065 | -0.029 | -6.541
-15.5 | -0.695 | 0.10754 | -0.029 | -6.467
-15 | -0.667 | 0.10362 | -0.029 | -6.438
-14.5 | -0.639 | 0.09966 | -0.028 | -6.41
-14 | -0.611 | 0.09535 | -0.028 | -6.407
-13.5 | -0.584 | 0.09159 | -0.028 | -6.372
-13 | -0.556 | 0.09393 | -0.029 | -5.921
-12.5 | -0.529 | 0.08424 | -0.029 | -6.284
-12 | -0.502 | 0.07971 | -0.03 | -6.297
-11.5 | -0.476 | 0.07178 | -0.032 | -6.631
-11 | -0.451 | 0.06436 | -0.034 | -6.999
-10.5 | -0.429 | 0.05427 | -0.038 | -7.899
-10 | -0.439 | 0.02274 | -0.051 | -19.327
-9.5 | -0.434 | 0.01137 | -0.056 | -38.145
-9 | -0.334 | 0.05888 | -0.028 | -5.679
-8.5 | -0.31 | 0.0498 | -0.034 | -6.215
-8 | -0.34 | 0.00933 | -0.059 | -36.477
-7.5 | -0.285 | 0.01703 | -0.055 | -16.751
-7 | -0.261 | 0.01195 | -0.058 | -21.858
-6.5 | -0.241 | 0.0079 | -0.062 | -30.515
-6 | -0.207 | 0.00743 | -0.063 | -27.875
-5.5 | -0.283 | 0.00664 | -0.064 | -42.673
-5 | -0.248 | 0.00637 | -0.065 | -38.98
-4.5 | -0.195 | 0.00609 | -0.065 | -32.103
-4 | -0.135 | 0.00611 | -0.066 | -22.035
-3.5 | -0.069 | 0.00594 | -0.067 | -11.684
-3 | -0.002 | 0.00581 | -0.068 | -0.303
-2.5 | 0.067 | 0.00583 | -0.069 | 11.51
-2 | 0.137 | 0.00581 | -0.07 | 23.53
-1.5 | 0.207 | 0.0058 | -0.071 | 35.598
-1 | 0.277 | 0.00543 | -0.071 | 51.001
-0.5 | 0.347 | 0.00502 | -0.072 | 69.032
0 | 0.42 | 0.00526 | -0.073 | 79.798
0.5 | 0.49 | 0.00533 | -0.074 | 91.89
1 | 0.56 | 0.00545 | -0.075 | 102.668
1.5 | 0.63 | 0.00571 | -0.076 | 110.292
2 | 0.7 | 0.00567 | -0.077 | 123.588
2.5 | 0.771 | 0.00596 | -0.077 | 129.235
3 | 0.837 | 0.00659 | -0.078 | 126.934
3.5 | 0.906 | 0.00684 | -0.079 | 132.418
4 | 0.975 | 0.00731 | -0.08 | 133.453
4.5 | 1.042 | 0.00844 | -0.081 | 123.442
5 | 1.108 | 0.00907 | -0.082 | 122.166
5.5 | 1.17 | 0.00996 | -0.083 | 117.443
6 | 1.228 | 0.01084 | -0.084 | 113.193
6.5 | 1.279 | 0.01101 | -0.084 | 116.143
7 | 1.321 | 0.01173 | -0.085 | 112.59
7.5 | 1.322 | 0.0137 | -0.084 | 96.475
8 | 1.322 | 0.01478 | -0.085 | 89.433
8.5 | 1.278 | 0.01598 | -0.085 | 79.955
9 | 1.062 | 0.01757 | -0.086 | 60.452
9.5 | 0.834 | 0.01968 | -0.086 | 42.41
10 | 0.864 | 0.02119 | -0.086 | 40.766
10.5 | 0.894 | 0.02283 | -0.087 | 39.152
11 | 0.909 | 0.02914 | -0.086 | 31.213
11.5 | 0.948 | 0.02765 | -0.087 | 34.299
12 | 0.974 | 0.03123 | -0.087 | 31.179
12.5 | 0.999 | 0.03504 | -0.087 | 28.509

## 136. Re 16M Mach 0.50 (2)
BIGFOIL.COM POLAR EXPORT
GA 35-413
GA 35-413 |  |  |  | Cl Max: | 1.5811 | at alpha= | 11 | deg
XFOIL ncrit=9 |  |  |  | L/D Max: | 185.122 | at alpha= | 3 | deg
Re: | 16000000 |  |  | Cd Min: | 0.26036 | at alpha= | -20 | deg
Mach: | 0.5 |  |  | Cl=0 at alpha= | -2.931 | deg
|  |  |  | @ Cl=0.1, Cd= | 0.0050704
|  |  |  | @ Cl=0.4, Cd= | 0.0044593
|  |  |  | @ Cl=0.6, Cd= | 0.0040325
alpha (deg) | Cl | Cd | Cm | Cl/Cd
-20 | -0.7003 | 0.26036 | 0.0517 | -2.6897
-19.5 | -0.6771 | 0.25239 | 0.0464 | -2.6828
-19 | -0.6544 | 0.24416 | 0.0412 | -2.6802
-18.5 | -0.6324 | 0.23543 | 0.0359 | -2.6861
-18 | -0.6113 | 0.22613 | 0.0307 | -2.7033
-17.5 | -0.5887 | 0.21822 | 0.0255 | -2.6977
-17 | -0.5658 | 0.21035 | 0.0205 | -2.6898
-16.5 | -0.543 | 0.20258 | 0.0156 | -2.6804
-16 | -0.5191 | 0.19527 | 0.0108 | -2.6584
-15.5 | -0.4988 | 0.18635 | 0.0057 | -2.6767
-15 | -0.477 | 0.17844 | 0.0009 | -2.6732
-14.5 | -0.4609 | 0.16845 | -0.0044 | -2.7361
-13 | -0.412 | 0.14119 | -0.0198 | -2.9181
-12.5 | -0.3929 | 0.1335 | -0.0244 | -2.9431
-12 | -0.3773 | 0.12516 | -0.0293 | -3.0145
-11.5 | -0.3679 | 0.11572 | -0.0346 | -3.1792
-11 | -0.3675 | 0.10483 | -0.0408 | -3.5057
-10.5 | -0.3624 | 0.09561 | -0.0464 | -3.7904
-10 | -0.3688 | 0.08501 | -0.0529 | -4.3383
-9.5 | -0.3847 | 0.07372 | -0.0602 | -5.2184
-9 | -0.3931 | 0.06413 | -0.0667 | -6.1297
-8.5 | -0.4013 | 0.05442 | -0.0736 | -7.3741
-8 | -0.4183 | 0.04183 | -0.0862 | -10
-7.5 | -0.4549 | 0.03527 | -0.0867 | -12.8976
-7 | -0.475 | 0.02643 | -0.0862 | -17.972
-6.5 | -0.4785 | 0.01633 | -0.084 | -29.3019
-6 | -0.4473 | 0.00875 | -0.0809 | -51.12
-5.5 | -0.3778 | 0.00699 | -0.0785 | -54.0486
-5 | -0.3032 | 0.00637 | -0.0771 | -47.5981
-4.5 | -0.2286 | 0.00599 | -0.0763 | -38.1636
-4 | -0.155 | 0.00573 | -0.0758 | -27.0506
-3.5 | -0.0821 | 0.00552 | -0.0756 | -14.8732
-3 | -0.0099 | 0.00528 | -0.0756 | -1.875
-2.5 | 0.0618 | 0.00514 | -0.0758 | 12.0233
-2 | 0.1332 | 0.00501 | -0.0762 | 26.5868
-1.5 | 0.2042 | 0.00492 | -0.0767 | 41.5041
-1 | 0.2748 | 0.00479 | -0.0773 | 57.3695
0 | 0.4149 | 0.00442 | -0.0787 | 93.8688
0.5 | 0.4848 | 0.00423 | -0.0795 | 114.6099
1 | 0.5544 | 0.004 | -0.0804 | 138.6
1.5 | 0.6245 | 0.00405 | -0.0811 | 154.1975
2 | 0.6946 | 0.00418 | -0.0817 | 166.1722
2.5 | 0.7646 | 0.00433 | -0.0823 | 176.582
3 | 0.8349 | 0.00451 | -0.0827 | 185.122
3.5 | 0.8969 | 0.00546 | -0.0821 | 164.2674
4 | 0.9618 | 0.00606 | -0.0816 | 158.7129
4.5 | 1.0268 | 0.00658 | -0.081 | 156.0486
5 | 1.09 | 0.00721 | -0.0798 | 151.1789
5.5 | 1.1518 | 0.00787 | -0.0782 | 146.3532
6 | 1.2113 | 0.00859 | -0.0759 | 141.0128
6.5 | 1.2723 | 0.00917 | -0.0735 | 138.7459
7 | 1.3323 | 0.00973 | -0.0707 | 136.927
7.5 | 1.3851 | 0.01045 | -0.0666 | 132.5455
8 | 1.4057 | 0.01146 | -0.0576 | 122.6614
8.5 | 1.4361 | 0.01282 | -0.0513 | 112.0203
9 | 1.4721 | 0.01468 | -0.0462 | 100.2793
9.5 | 1.5097 | 0.01676 | -0.0416 | 90.0776
10 | 1.5435 | 0.01927 | -0.037 | 80.0986
10.5 | 1.5717 | 0.02232 | -0.0321 | 70.4167
11 | 1.5811 | 0.02669 | -0.0268 | 59.2394
11.5 | 1.5699 | 0.03269 | -0.0218 | 48.0239
13.5 | 1.3472 | 0.06808 | -0.0236 | 19.7885
14 | 1.311 | 0.08248 | -0.0283 | 15.8948
14.5 | 1.2757 | 0.09634 | -0.0344 | 13.2416
15 | 1.2405 | 0.10949 | -0.0418 | 11.3298
15.5 | 1.2032 | 0.1195 | -0.0491 | 10.0686

## 137. Re 18M Mach 0.00 (1)
BIGFOIL.COM POLAR EXPORT
GA 35-413
GA 35-413 |  |  |  | Cl Max: | 1.537 | at alpha= | 12 | deg
JavaFoil+Calcfoil stall+Eppler ext transition |  |  |  | L/D Max: | 135.335 | at alpha= | 6.5 | deg
Re: | 18000000 |  |  | Cd Min: | 0.00501 | at alpha= | -0.5 | deg
Mach: | 0 |  |  | Cl=0 at alpha= | -2.9833 | deg
|  |  |  | @ Cl=0.1, Cd= | 0.0054131
|  |  |  | @ Cl=0.4, Cd= | 0.00505
|  |  |  | @ Cl=0.6, Cd= | 0.0052766
alpha (deg) | Cl | Cd | Cm | Cl/Cd
-17 | -0.497 | 0.10139 | -0.027 | -4.899
-16.5 | -0.512 | 0.09409 | -0.028 | -5.439
-16 | -0.525 | 0.08919 | -0.028 | -5.885
-15.5 | -0.543 | 0.07713 | -0.031 | -7.039
-15 | -0.557 | 0.07024 | -0.032 | -7.926
-14.5 | -0.583 | 0.05162 | -0.035 | -11.285
-14 | -0.606 | 0.03808 | -0.038 | -15.906
-13.5 | -0.631 | 0.02533 | -0.04 | -24.899
-13 | -0.64 | 0.02191 | -0.042 | -29.237
-12.5 | -0.663 | 0.01371 | -0.044 | -48.397
-12 | -0.673 | 0.01082 | -0.046 | -62.22
-11.5 | -0.673 | 0.00961 | -0.047 | -69.955
-11 | -0.666 | 0.00924 | -0.048 | -72.1
-10.5 | -0.654 | 0.00836 | -0.048 | -78.189
-10 | -0.635 | 0.00791 | -0.049 | -80.348
-9.5 | -0.613 | 0.00753 | -0.05 | -81.398
-9 | -0.585 | 0.00723 | -0.05 | -80.965
-8.5 | -0.554 | 0.0074 | -0.051 | -74.913
-8 | -0.518 | 0.00709 | -0.052 | -73.114
-7.5 | -0.479 | 0.00655 | -0.052 | -73.083
-7 | -0.436 | 0.00663 | -0.053 | -65.735
-6.5 | -0.389 | 0.00646 | -0.054 | -60.178
-6 | -0.339 | 0.00594 | -0.055 | -57.178
-5.5 | -0.287 | 0.00608 | -0.055 | -47.228
-5 | -0.233 | 0.00594 | -0.056 | -39.241
-4.5 | -0.177 | 0.00572 | -0.057 | -30.948
-4 | -0.12 | 0.00572 | -0.057 | -20.882
-3.5 | -0.061 | 0.00568 | -0.058 | -10.731
-3 | -0.002 | 0.00549 | -0.059 | -0.28
-2.5 | 0.058 | 0.00542 | -0.06 | 10.769
-2 | 0.119 | 0.00541 | -0.06 | 21.953
-1.5 | 0.179 | 0.00523 | -0.061 | 34.269
-1 | 0.24 | 0.00511 | -0.062 | 46.932
-0.5 | 0.3 | 0.00501 | -0.063 | 59.937
0 | 0.363 | 0.00505 | -0.063 | 71.907
0.5 | 0.424 | 0.00505 | -0.064 | 84.048
1 | 0.485 | 0.00514 | -0.065 | 94.43
1.5 | 0.546 | 0.00525 | -0.066 | 103.887
2 | 0.607 | 0.00528 | -0.066 | 114.855
2.5 | 0.667 | 0.00548 | -0.067 | 121.692
3 | 0.726 | 0.00571 | -0.068 | 127.148
3.5 | 0.786 | 0.00594 | -0.069 | 132.291
4 | 0.846 | 0.0067 | -0.069 | 126.339
4.5 | 0.905 | 0.00705 | -0.07 | 128.442
5 | 0.964 | 0.00746 | -0.071 | 129.184
5.5 | 1.021 | 0.00797 | -0.072 | 128.136
6 | 1.077 | 0.00835 | -0.072 | 128.997
6.5 | 1.131 | 0.00836 | -0.073 | 135.335
7 | 1.183 | 0.00909 | -0.074 | 130.144
7.5 | 1.233 | 0.0095 | -0.075 | 129.764
8 | 1.281 | 0.01007 | -0.075 | 127.13
8.5 | 1.325 | 0.01074 | -0.076 | 123.378
9 | 1.367 | 0.01082 | -0.077 | 126.32
9.5 | 1.405 | 0.01153 | -0.078 | 121.911
10 | 1.44 | 0.01205 | -0.078 | 119.439
10.5 | 1.47 | 0.01258 | -0.079 | 116.878
11 | 1.497 | 0.01295 | -0.08 | 115.563
11.5 | 1.519 | 0.01368 | -0.081 | 111.005
12 | 1.537 | 0.01419 | -0.081 | 108.261
12.5 | 1.504 | 0.01572 | -0.08 | 95.704
13 | 1.495 | 0.01686 | -0.08 | 88.683
13.5 | 1.481 | 0.01796 | -0.081 | 82.426
14 | 1.46 | 0.01932 | -0.081 | 75.57
14.5 | 1.435 | 0.02043 | -0.081 | 70.228
15 | 1.404 | 0.02191 | -0.082 | 64.089
15.5 | 1.368 | 0.02406 | -0.082 | 56.873
16 | 1.329 | 0.02649 | -0.082 | 50.17
16.5 | 1.286 | 0.02926 | -0.082 | 43.957
17 | 1.242 | 0.03209 | -0.083 | 38.699

## 138. Re 18M Mach 0.00 (2)
BIGFOIL.COM POLAR EXPORT
GA 35-413
GA 35-413 |  |  |  | Cl Max: | 1.9063 | at alpha= | 20 | deg
XFOIL ncrit=9 |  |  |  | L/D Max: | 148.091 | at alpha= | 8 | deg
Re: | 18000000 |  |  | Cd Min: | 0.04999 | at alpha= | 20 | deg
Mach: | 0 |  |  | Cl=0 at alpha= | -2.9353 | deg
|  |  |  | @ Cl=0.1, Cd= | 0.00484
|  |  |  | @ Cl=0.4, Cd= | 0.0042147
|  |  |  | @ Cl=0.6, Cd= | 0.004239
alpha (deg) | Cl | Cd | Cm | Cl/Cd
-20 | -1.5807 | 0.03586 | -0.0716 | -44.0798
-19.5 | -1.5537 | 0.03006 | -0.0796 | -51.6866
-19 | -1.5577 | 0.02572 | -0.0799 | -60.5638
-18.5 | -1.5595 | 0.02302 | -0.0768 | -67.7454
-18 | -1.569 | 0.02108 | -0.0699 | -74.4307
-17.5 | -1.5424 | 0.01988 | -0.0669 | -77.5855
-17 | -1.5107 | 0.01848 | -0.0646 | -81.7478
-16.5 | -1.4722 | 0.01734 | -0.063 | -84.902
-16 | -1.4302 | 0.01631 | -0.0618 | -87.6885
-15.5 | -1.3855 | 0.01536 | -0.0608 | -90.2018
-15 | -1.3398 | 0.01438 | -0.0599 | -93.1711
-14.5 | -1.2915 | 0.01357 | -0.0593 | -95.1732
-14 | -1.2419 | 0.01281 | -0.0588 | -96.9477
-13.5 | -1.1913 | 0.01209 | -0.0584 | -98.536
-13 | -1.1397 | 0.01142 | -0.0581 | -99.7986
-12 | -1.0347 | 0.01008 | -0.0576 | -102.6488
-11.5 | -0.9818 | 0.00936 | -0.0574 | -104.8932
-11 | -0.9269 | 0.00891 | -0.0575 | -104.0292
-10.5 | -0.8714 | 0.00853 | -0.0576 | -102.1571
-10 | -0.8154 | 0.00819 | -0.0577 | -99.5604
-9.5 | -0.759 | 0.00788 | -0.0579 | -96.3198
-9 | -0.7024 | 0.00758 | -0.0582 | -92.6649
-8.5 | -0.6456 | 0.00729 | -0.0585 | -88.5597
-8 | -0.5884 | 0.00702 | -0.0588 | -83.8177
-7.5 | -0.5311 | 0.00677 | -0.0591 | -78.449
-7 | -0.4735 | 0.00653 | -0.0595 | -72.5115
-6.5 | -0.4157 | 0.00629 | -0.0599 | -66.089
-6 | -0.3579 | 0.00606 | -0.0603 | -59.0594
-5.5 | -0.2998 | 0.00581 | -0.0607 | -51.6007
-5 | -0.2415 | 0.00562 | -0.0612 | -42.9715
-4.5 | -0.1832 | 0.00547 | -0.0617 | -33.4918
-4 | -0.1247 | 0.00528 | -0.0622 | -23.6174
-3.5 | -0.0663 | 0.00512 | -0.0627 | -12.9492
-3 | -0.0076 | 0.005 | -0.0633 | -1.52
-2.5 | 0.0511 | 0.00489 | -0.0639 | 10.4499
-2 | 0.1098 | 0.00483 | -0.0644 | 22.7329
-1.5 | 0.1685 | 0.00473 | -0.065 | 35.6237
-1 | 0.2271 | 0.00458 | -0.0657 | 49.5852
-0.5 | 0.2855 | 0.00444 | -0.0663 | 64.3018
0 | 0.3439 | 0.00434 | -0.0669 | 79.2396
0.5 | 0.4021 | 0.00421 | -0.0676 | 95.5107
1 | 0.4598 | 0.00405 | -0.0683 | 113.5309
1.5 | 0.5179 | 0.00403 | -0.0689 | 128.5112
2 | 0.5757 | 0.00418 | -0.0695 | 137.7273
2.5 | 0.6334 | 0.00432 | -0.0701 | 146.6204
3 | 0.6885 | 0.00483 | -0.0704 | 142.5466
3.5 | 0.7437 | 0.00531 | -0.0707 | 140.0565
4 | 0.7994 | 0.00564 | -0.0711 | 141.7376
4.5 | 0.855 | 0.00594 | -0.0714 | 143.9394
5 | 0.9102 | 0.00624 | -0.0717 | 145.8654
5.5 | 0.964 | 0.00669 | -0.0718 | 144.0957
6 | 1.0183 | 0.00704 | -0.072 | 144.6449
6.5 | 1.0724 | 0.00739 | -0.0721 | 145.115
7 | 1.1266 | 0.00768 | -0.0722 | 146.6927
7.5 | 1.1805 | 0.00799 | -0.0723 | 147.7472
8 | 1.2336 | 0.00833 | -0.0723 | 148.0912
8.5 | 1.2856 | 0.0087 | -0.0722 | 147.7701
9 | 1.336 | 0.00914 | -0.0717 | 146.1707
9.5 | 1.3848 | 0.00954 | -0.071 | 145.1572
10 | 1.4333 | 0.00996 | -0.0703 | 143.9056
10.5 | 1.4816 | 0.01045 | -0.0696 | 141.7799
11 | 1.5274 | 0.01103 | -0.0686 | 138.4769
11.5 | 1.5721 | 0.01158 | -0.0674 | 135.7599
12 | 1.614 | 0.01218 | -0.0658 | 132.5123
12.5 | 1.6477 | 0.01287 | -0.0627 | 128.0264
13 | 1.6625 | 0.01376 | -0.0565 | 120.8212
13.5 | 1.6849 | 0.01486 | -0.0525 | 113.3849
14 | 1.7098 | 0.01611 | -0.0493 | 106.1328
14.5 | 1.7342 | 0.01757 | -0.0465 | 98.7023
15 | 1.7584 | 0.0192 | -0.044 | 91.5833
15.5 | 1.7796 | 0.02115 | -0.0416 | 84.1418
16 | 1.7982 | 0.02341 | -0.0393 | 76.8133
16.5 | 1.8171 | 0.02575 | -0.0373 | 70.567
17 | 1.8298 | 0.0287 | -0.0353 | 63.7561
17.5 | 1.8457 | 0.03154 | -0.0337 | 58.5193
18 | 1.8613 | 0.03458 | -0.0325 | 53.8259
18.5 | 1.8748 | 0.03799 | -0.0315 | 49.3498
19 | 1.8867 | 0.04169 | -0.0308 | 45.2555
19.5 | 1.8976 | 0.04564 | -0.0304 | 41.5776
20 | 1.9063 | 0.04999 | -0.0302 | 38.1336

## 139. Re 18M Mach 0.10 (1)
BIGFOIL.COM POLAR EXPORT
GA 35-413
GA 35-413 |  |  |  | Cl Max: | 1.516 | at alpha= | 11.5 | deg
JavaFoil+Calcfoil stall+Eppler ext transition |  |  |  | L/D Max: | 135.357 | at alpha= | 6.5 | deg
Re: | 18000000 |  |  | Cd Min: | 0.00502 | at alpha= | -0.5 | deg
Mach: | 0.1 |  |  | Cl=0 at alpha= | -2.9836 | deg
|  |  |  | @ Cl=0.1, Cd= | 0.005459
|  |  |  | @ Cl=0.4, Cd= | 0.0050413
|  |  |  | @ Cl=0.6, Cd= | 0.0053269
alpha (deg) | Cl | Cd | Cm | Cl/Cd
-16.5 | -0.466 | 0.09903 | -0.027 | -4.71
-16 | -0.482 | 0.09384 | -0.027 | -5.139
-15.5 | -0.5 | 0.08417 | -0.029 | -5.945
-15 | -0.516 | 0.0784 | -0.03 | -6.577
-14.5 | -0.538 | 0.06441 | -0.033 | -8.347
-14 | -0.565 | 0.0471 | -0.036 | -11.987
-13.5 | -0.59 | 0.03337 | -0.039 | -17.674
-13 | -0.619 | 0.0208 | -0.042 | -29.736
-12.5 | -0.636 | 0.01534 | -0.044 | -41.492
-12 | -0.652 | 0.01128 | -0.046 | -57.796
-11.5 | -0.656 | 0.00991 | -0.047 | -66.155
-11 | -0.652 | 0.00946 | -0.048 | -68.986
-10.5 | -0.644 | 0.00849 | -0.049 | -75.845
-10 | -0.628 | 0.00804 | -0.049 | -78.136
-9.5 | -0.607 | 0.00757 | -0.05 | -80.255
-9 | -0.582 | 0.00727 | -0.051 | -80.088
-8.5 | -0.552 | 0.00743 | -0.051 | -74.251
-8 | -0.517 | 0.00712 | -0.052 | -72.678
-7.5 | -0.479 | 0.00653 | -0.053 | -73.278
-7 | -0.436 | 0.00665 | -0.053 | -65.6
-6.5 | -0.39 | 0.00644 | -0.054 | -60.513
-6 | -0.34 | 0.00593 | -0.055 | -57.409
-5.5 | -0.288 | 0.00608 | -0.056 | -47.408
-5 | -0.234 | 0.00604 | -0.056 | -38.744
-4.5 | -0.178 | 0.00565 | -0.057 | -31.476
-4 | -0.12 | 0.00578 | -0.058 | -20.777
-3.5 | -0.061 | 0.00576 | -0.058 | -10.619
-3 | -0.002 | 0.00553 | -0.059 | -0.279
-2.5 | 0.059 | 0.0055 | -0.06 | 10.663
-2 | 0.119 | 0.00544 | -0.061 | 21.931
-1.5 | 0.18 | 0.00525 | -0.061 | 34.289
-1 | 0.241 | 0.00506 | -0.062 | 47.657
-0.5 | 0.302 | 0.00502 | -0.063 | 60.066
0 | 0.365 | 0.00507 | -0.064 | 72.089
0.5 | 0.426 | 0.00502 | -0.064 | 84.954
1 | 0.487 | 0.00515 | -0.065 | 94.684
1.5 | 0.549 | 0.00526 | -0.066 | 104.205
2 | 0.61 | 0.00534 | -0.067 | 114.14
2.5 | 0.671 | 0.00547 | -0.067 | 122.521
3 | 0.729 | 0.00572 | -0.068 | 127.509
3.5 | 0.79 | 0.00596 | -0.069 | 132.657
4 | 0.85 | 0.00667 | -0.07 | 127.429
4.5 | 0.91 | 0.00708 | -0.07 | 128.451
5 | 0.969 | 0.0075 | -0.071 | 129.253
5.5 | 1.026 | 0.008 | -0.072 | 128.322
6 | 1.082 | 0.00839 | -0.073 | 128.933
6.5 | 1.136 | 0.00839 | -0.074 | 135.357
7 | 1.188 | 0.00915 | -0.074 | 129.846
7.5 | 1.238 | 0.00957 | -0.075 | 129.365
8 | 1.286 | 0.01027 | -0.076 | 125.142
8.5 | 1.33 | 0.01085 | -0.076 | 122.614
9 | 1.371 | 0.01093 | -0.077 | 125.421
9.5 | 1.409 | 0.01165 | -0.078 | 120.865
10 | 1.442 | 0.0122 | -0.079 | 118.228
10.5 | 1.471 | 0.01273 | -0.079 | 115.606
11 | 1.496 | 0.01312 | -0.08 | 114.079
11.5 | 1.516 | 0.01393 | -0.081 | 108.866
12 | 1.5 | 0.01505 | -0.08 | 99.69
12.5 | 1.495 | 0.01601 | -0.08 | 93.359
13 | 1.482 | 0.01732 | -0.081 | 85.549
13.5 | 1.463 | 0.0184 | -0.081 | 79.483
14 | 1.438 | 0.01971 | -0.081 | 72.944
14.5 | 1.407 | 0.02102 | -0.082 | 66.939
15 | 1.371 | 0.02272 | -0.082 | 60.35
15.5 | 1.33 | 0.02506 | -0.082 | 53.071
16 | 1.284 | 0.02779 | -0.082 | 46.195
16.5 | 1.235 | 0.03087 | -0.083 | 40.023

## 140. Re 18M Mach 0.10 (2)
BIGFOIL.COM POLAR EXPORT
GA 35-413
GA 35-413 |  |  |  | Cl Max: | 1.8983 | at alpha= | 20 | deg
XFOIL ncrit=9 |  |  |  | L/D Max: | 147.974 | at alpha= | 8 | deg
Re: | 18000000 |  |  | Cd Min: | 0.05369 | at alpha= | 20 | deg
Mach: | 0.1 |  |  | Cl=0 at alpha= | -2.935 | deg
|  |  |  | @ Cl=0.1, Cd= | 0.0048408
|  |  |  | @ Cl=0.4, Cd= | 0.0042204
|  |  |  | @ Cl=0.6, Cd= | 0.0042296
alpha (deg) | Cl | Cd | Cm | Cl/Cd
-19 | -1.4747 | 0.03618 | -0.0798 | -40.7601
-18.5 | -1.4815 | 0.02996 | -0.0836 | -49.4493
-18 | -1.4986 | 0.02527 | -0.0821 | -59.3035
-17.5 | -1.4924 | 0.02313 | -0.0786 | -64.5223
-17 | -1.4999 | 0.02102 | -0.0714 | -71.3559
-16.5 | -1.4705 | 0.01944 | -0.0687 | -75.643
-16 | -1.4337 | 0.01807 | -0.0667 | -79.3414
-15.5 | -1.3922 | 0.01685 | -0.0651 | -82.6231
-15 | -1.3493 | 0.01554 | -0.0636 | -86.8275
-14.5 | -1.302 | 0.01454 | -0.0625 | -89.5461
-14 | -1.2529 | 0.0136 | -0.0617 | -92.125
-13.5 | -1.2026 | 0.01273 | -0.0609 | -94.4698
-13 | -1.1508 | 0.01193 | -0.0604 | -96.4627
-12.5 | -1.0978 | 0.01123 | -0.0599 | -97.756
-12 | -1.0446 | 0.01049 | -0.0595 | -99.5806
-11.5 | -0.9909 | 0.00972 | -0.0591 | -101.9444
-11 | -0.9361 | 0.0091 | -0.0589 | -102.8681
-10.5 | -0.88 | 0.00867 | -0.0589 | -101.4994
-10 | -0.8233 | 0.00829 | -0.0589 | -99.3124
-9.5 | -0.7662 | 0.00797 | -0.059 | -96.1355
-9 | -0.7088 | 0.00765 | -0.0591 | -92.6536
-8.5 | -0.6513 | 0.00735 | -0.0593 | -88.6122
-8 | -0.5935 | 0.00707 | -0.0595 | -83.9463
-7.5 | -0.5355 | 0.00681 | -0.0598 | -78.6344
-7 | -0.4774 | 0.00656 | -0.0601 | -72.7744
-6 | -0.3607 | 0.00608 | -0.0608 | -59.3257
-5.5 | -0.3021 | 0.00583 | -0.0612 | -51.8182
-5 | -0.2434 | 0.00563 | -0.0616 | -43.2327
-4.5 | -0.1845 | 0.00548 | -0.0621 | -33.6679
-4 | -0.1256 | 0.0053 | -0.0626 | -23.6981
-3.5 | -0.0667 | 0.00512 | -0.0631 | -13.0273
-3 | -0.0077 | 0.005 | -0.0637 | -1.54
-2.5 | 0.0515 | 0.00489 | -0.0642 | 10.5317
-2 | 0.1106 | 0.00483 | -0.0648 | 22.8986
-1.5 | 0.1697 | 0.00474 | -0.0654 | 35.8017
-1 | 0.2286 | 0.00458 | -0.066 | 49.9127
-0.5 | 0.2874 | 0.00445 | -0.0667 | 64.5843
0 | 0.3461 | 0.00434 | -0.0673 | 79.7465
0.5 | 0.4047 | 0.00421 | -0.068 | 96.1283
1 | 0.4628 | 0.00405 | -0.0687 | 114.2716
1.5 | 0.5212 | 0.00403 | -0.0693 | 129.33
2 | 0.5794 | 0.00418 | -0.0699 | 138.6124
2.5 | 0.6375 | 0.00432 | -0.0705 | 147.5694
3 | 0.693 | 0.00482 | -0.0708 | 143.7759
3.5 | 0.7484 | 0.00531 | -0.0711 | 140.9416
4 | 0.8045 | 0.00566 | -0.0714 | 142.1378
4.5 | 0.8605 | 0.00596 | -0.0718 | 144.3792
5 | 0.916 | 0.00627 | -0.072 | 146.0925
5.5 | 0.9701 | 0.00671 | -0.0721 | 144.5753
6 | 1.0248 | 0.00708 | -0.0722 | 144.7458
6.5 | 1.0792 | 0.00743 | -0.0723 | 145.249
7 | 1.1338 | 0.00774 | -0.0724 | 146.4858
7.5 | 1.188 | 0.00805 | -0.0724 | 147.5776
8 | 1.2415 | 0.00839 | -0.0723 | 147.9738
8.5 | 1.2939 | 0.00878 | -0.0721 | 147.369
9 | 1.3443 | 0.00924 | -0.0715 | 145.487
9.5 | 1.3931 | 0.00964 | -0.0706 | 144.5124
10.5 | 1.4903 | 0.0106 | -0.069 | 140.5943
11 | 1.536 | 0.01119 | -0.0678 | 137.2654
11.5 | 1.5804 | 0.01176 | -0.0663 | 134.3878
12 | 1.621 | 0.0124 | -0.0643 | 130.7258
12.5 | 1.6431 | 0.01315 | -0.0589 | 124.9506
13 | 1.662 | 0.0142 | -0.0537 | 117.0423
13.5 | 1.6861 | 0.01541 | -0.0501 | 109.416
14 | 1.7116 | 0.01678 | -0.047 | 102.0024
14.5 | 1.7357 | 0.01841 | -0.0443 | 94.2803
15 | 1.7599 | 0.02017 | -0.0418 | 87.2533
15.5 | 1.7792 | 0.02238 | -0.0393 | 79.4996
16 | 1.7968 | 0.02485 | -0.037 | 72.3058
16.5 | 1.8156 | 0.02735 | -0.035 | 66.3839
17 | 1.8295 | 0.03036 | -0.0331 | 60.2602
17.5 | 1.845 | 0.03344 | -0.0317 | 55.1734
18 | 1.8602 | 0.03669 | -0.0305 | 50.7005
18.5 | 1.8729 | 0.04038 | -0.0296 | 46.3819
19 | 1.8833 | 0.04443 | -0.029 | 42.388
19.5 | 1.8931 | 0.04873 | -0.0287 | 38.8488
20 | 1.8983 | 0.05369 | -0.0287 | 35.3567

## 141. Re 18M Mach 0.25 (1)
BIGFOIL.COM POLAR EXPORT
GA 35-413
GA 35-413 |  |  |  | Cl Max: | 1.467 | at alpha= | 10.5 | deg
JavaFoil+Calcfoil stall+Eppler ext transition |  |  |  | L/D Max: | 132.078 | at alpha= | 3.5 | deg
Re: | 18000000 |  |  | Cd Min: | 0.00508 | at alpha= | -0.5 | deg
Mach: | 0.25 |  |  | Cl=0 at alpha= | -2.9839 | deg
|  |  |  | @ Cl=0.1, Cd= | 0.0055473
|  |  |  | @ Cl=0.4, Cd= | 0.0050921
|  |  |  | @ Cl=0.6, Cd= | 0.0053914
alpha (deg) | Cl | Cd | Cm | Cl/Cd
-15 | -0.16 | 0.09802 | -0.025 | -1.629
-14.5 | -0.222 | 0.09223 | -0.026 | -2.402
-14 | -0.27 | 0.0879 | -0.026 | -3.07
-13.5 | -0.314 | 0.07945 | -0.028 | -3.947
-13 | -0.353 | 0.072 | -0.03 | -4.903
-12.5 | -0.387 | 0.06616 | -0.032 | -5.857
-12 | -0.417 | 0.06082 | -0.033 | -6.857
-11.5 | -0.489 | 0.02056 | -0.044 | -23.785
-11 | -0.527 | 0.01303 | -0.047 | -40.467
-10.5 | -0.552 | 0.01011 | -0.049 | -54.552
-10 | -0.561 | 0.00912 | -0.05 | -61.502
-9.5 | -0.56 | 0.00812 | -0.051 | -68.908
-9 | -0.549 | 0.00767 | -0.052 | -71.553
-8.5 | -0.531 | 0.00776 | -0.053 | -68.435
-8 | -0.505 | 0.00735 | -0.053 | -68.748
-7.5 | -0.473 | 0.00677 | -0.054 | -69.877
-7 | -0.435 | 0.0069 | -0.055 | -63.143
-6.5 | -0.392 | 0.00669 | -0.056 | -58.623
-6 | -0.345 | 0.00613 | -0.056 | -56.21
-5.5 | -0.293 | 0.00628 | -0.057 | -46.704
-5 | -0.239 | 0.00615 | -0.058 | -38.843
-4.5 | -0.182 | 0.00576 | -0.059 | -31.548
-4 | -0.123 | 0.00564 | -0.059 | -21.812
-3.5 | -0.063 | 0.00573 | -0.06 | -10.952
-3 | -0.002 | 0.00562 | -0.061 | -0.281
-2.5 | 0.06 | 0.00556 | -0.062 | 10.84
-2 | 0.123 | 0.00554 | -0.062 | 22.127
-1.5 | 0.185 | 0.00532 | -0.063 | 34.775
-1 | 0.248 | 0.00511 | -0.064 | 48.457
-0.5 | 0.31 | 0.00508 | -0.065 | 61.077
0 | 0.375 | 0.0051 | -0.065 | 73.548
0.5 | 0.438 | 0.00508 | -0.066 | 86.204
1 | 0.501 | 0.0053 | -0.067 | 94.564
1.5 | 0.564 | 0.00534 | -0.068 | 105.51
2 | 0.627 | 0.00543 | -0.068 | 115.454
2.5 | 0.689 | 0.00557 | -0.069 | 123.786
3 | 0.749 | 0.00577 | -0.07 | 129.848
3.5 | 0.812 | 0.00615 | -0.071 | 132.078
4 | 0.874 | 0.00687 | -0.072 | 127.151
4.5 | 0.935 | 0.00728 | -0.072 | 128.436
5 | 0.995 | 0.00775 | -0.073 | 128.303
5.5 | 1.053 | 0.00799 | -0.074 | 131.857
6 | 1.11 | 0.00857 | -0.075 | 129.519
6.5 | 1.165 | 0.00916 | -0.076 | 127.183
7 | 1.217 | 0.00957 | -0.076 | 127.139
7.5 | 1.266 | 0.01001 | -0.077 | 126.429
8 | 1.311 | 0.01031 | -0.078 | 127.262
8.5 | 1.353 | 0.01145 | -0.079 | 118.181
9 | 1.39 | 0.01182 | -0.079 | 117.637
9.5 | 1.422 | 0.01238 | -0.08 | 114.862
10 | 1.448 | 0.01303 | -0.081 | 111.115
10.5 | 1.467 | 0.01362 | -0.082 | 107.724
11 | 1.45 | 0.01476 | -0.081 | 98.242
11.5 | 1.45 | 0.0159 | -0.081 | 91.174
12 | 1.443 | 0.01688 | -0.082 | 85.434
12.5 | 1.411 | 0.01821 | -0.082 | 77.452
13 | 1.368 | 0.01973 | -0.082 | 69.328
13.5 | 1.313 | 0.02159 | -0.083 | 60.797
14 | 1.248 | 0.02329 | -0.083 | 53.575
14.5 | 1.169 | 0.02651 | -0.083 | 44.103
15 | 1.083 | 0.03015 | -0.083 | 35.915
15.5 | 0.985 | 0.03629 | -0.082 | 27.146

## 142. Re 18M Mach 0.25 (2)
BIGFOIL.COM POLAR EXPORT
GA 35-413
GA 35-413 |  |  |  | Cl Max: | 1.8519 | at alpha= | 19 | deg
XFOIL ncrit=9 |  |  |  | L/D Max: | 154.299 | at alpha= | 2.5 | deg
Re: | 18000000 |  |  | Cd Min: | 0.20426 | at alpha= | -18.5 | deg
Mach: | 0.25 |  |  | Cl=0 at alpha= | -2.9348 | deg
|  |  |  | @ Cl=0.1, Cd= | 0.0048591
|  |  |  | @ Cl=0.4, Cd= | 0.0042541
|  |  |  | @ Cl=0.6, Cd= | 0.00417
alpha (deg) | Cl | Cd | Cm | Cl/Cd
-18.5 | -0.6163 | 0.20426 | 0.024 | -3.0172
-18 | -0.6 | 0.19678 | 0.0193 | -3.0491
-17.5 | -0.5806 | 0.19059 | 0.0151 | -3.0463
-17 | -0.6443 | 0.1589 | -0.0005 | -4.0548
-16 | -0.7565 | 0.11383 | -0.0296 | -6.6459
-15.5 | -1.0419 | 0.05718 | -0.072 | -18.2214
-15 | -1.1004 | 0.04153 | -0.0848 | -26.4965
-14.5 | -1.1519 | 0.03112 | -0.0909 | -37.0148
-14 | -1.1963 | 0.02597 | -0.0863 | -46.0647
-13.5 | -1.209 | 0.02163 | -0.0801 | -55.8946
-13 | -1.1879 | 0.01788 | -0.0764 | -66.4374
-12.5 | -1.147 | 0.01536 | -0.0737 | -74.6745
-12 | -1.0983 | 0.01339 | -0.0715 | -82.0239
-11.5 | -1.044 | 0.01196 | -0.0697 | -87.291
-11 | -0.9869 | 0.01081 | -0.0682 | -91.2951
-10.5 | -0.9279 | 0.00994 | -0.0671 | -93.3501
-10 | -0.8679 | 0.00918 | -0.0661 | -94.5425
-9.5 | -0.8071 | 0.00861 | -0.0653 | -93.7398
-9 | -0.7457 | 0.00813 | -0.0647 | -91.722
-8.5 | -0.6843 | 0.00773 | -0.0643 | -88.5252
-8 | -0.6226 | 0.00737 | -0.064 | -84.4776
-7.5 | -0.561 | 0.00707 | -0.0638 | -79.3494
-6 | -0.3764 | 0.00623 | -0.0638 | -60.4173
-5.5 | -0.315 | 0.00596 | -0.064 | -52.8523
-5 | -0.2536 | 0.00572 | -0.0642 | -44.3357
-4.5 | -0.1921 | 0.00554 | -0.0645 | -34.6751
-4 | -0.1306 | 0.00535 | -0.0649 | -24.4112
-3.5 | -0.0694 | 0.00517 | -0.0653 | -13.4236
-3 | -0.008 | 0.00502 | -0.0658 | -1.5936
-2.5 | 0.0534 | 0.00492 | -0.0663 | 10.8537
-2 | 0.1146 | 0.00484 | -0.0669 | 23.6777
-1.5 | 0.1759 | 0.00476 | -0.0675 | 36.9538
-1 | 0.2368 | 0.00459 | -0.0681 | 51.5904
-0.5 | 0.2977 | 0.00447 | -0.0687 | 66.5996
0 | 0.3585 | 0.00435 | -0.0694 | 82.4138
0.5 | 0.4191 | 0.00421 | -0.0701 | 99.5487
1 | 0.4793 | 0.00402 | -0.0708 | 119.2289
1.5 | 0.5397 | 0.00403 | -0.0715 | 133.9206
2 | 0.6 | 0.00417 | -0.0721 | 143.8849
2.5 | 0.6604 | 0.00428 | -0.0727 | 154.2991
3 | 0.7178 | 0.0048 | -0.0729 | 149.5417
3.5 | 0.7751 | 0.00532 | -0.0731 | 145.6955
4 | 0.8327 | 0.00574 | -0.0734 | 145.0697
4.5 | 0.8906 | 0.00606 | -0.0736 | 146.9637
5 | 0.948 | 0.00641 | -0.0737 | 147.8939
5.5 | 1.004 | 0.00688 | -0.0736 | 145.9302
6 | 1.0605 | 0.00729 | -0.0734 | 145.4733
6.5 | 1.1169 | 0.00767 | -0.0732 | 145.6193
7 | 1.1735 | 0.00801 | -0.073 | 146.5044
7.5 | 1.2295 | 0.00838 | -0.0727 | 146.7184
8 | 1.2845 | 0.0088 | -0.0721 | 145.9659
8.5 | 1.3382 | 0.00926 | -0.0713 | 144.514
9 | 1.3898 | 0.00976 | -0.0701 | 142.3975
9.5 | 1.4384 | 0.01018 | -0.0682 | 141.2967
10.5 | 1.5338 | 0.01144 | -0.0644 | 134.0734
11 | 1.5763 | 0.01211 | -0.0616 | 130.1652
11.5 | 1.5944 | 0.01297 | -0.0547 | 122.9298
12 | 1.6178 | 0.01418 | -0.0497 | 114.0903
12.5 | 1.6436 | 0.01565 | -0.0457 | 105.0224
13 | 1.6709 | 0.01729 | -0.0423 | 96.6397
13.5 | 1.698 | 0.01913 | -0.0392 | 88.7611
14 | 1.7202 | 0.02143 | -0.0361 | 80.2706
14.5 | 1.7407 | 0.024 | -0.0333 | 72.5292
15 | 1.7613 | 0.02671 | -0.0307 | 65.9416
15.5 | 1.7773 | 0.0299 | -0.0283 | 59.4415
16 | 1.796 | 0.03312 | -0.0263 | 54.2271
16.5 | 1.8114 | 0.03681 | -0.0246 | 49.2095
17 | 1.8252 | 0.04085 | -0.0232 | 44.6805
17.5 | 1.8351 | 0.04548 | -0.0222 | 40.3496
18 | 1.8442 | 0.05041 | -0.0216 | 36.584
18.5 | 1.849 | 0.05604 | -0.0215 | 32.9943
19 | 1.8519 | 0.06217 | -0.0219 | 29.7877
19.5 | 1.8501 | 0.06911 | -0.0229 | 26.7704
20 | 1.8455 | 0.07676 | -0.0247 | 24.0425

## 143. Re 18M Mach 0.50 (1)
BIGFOIL.COM POLAR EXPORT
GA 35-413
GA 35-413 |  |  |  | Cl Max: | 1.333 | at alpha= | 7.5 | deg
JavaFoil+Calcfoil stall+Eppler ext transition |  |  |  | L/D Max: | 132.455 | at alpha= | 4 | deg
Re: | 18000000 |  |  | Cd Min: | 0.00509 | at alpha= | -0.5 | deg
Mach: | 0.5 |  |  | Cl=0 at alpha= | -2.9855 | deg
|  |  |  | @ Cl=0.1, Cd= | 0.005774
|  |  |  | @ Cl=0.4, Cd= | 0.0053006
|  |  |  | @ Cl=0.6, Cd= | 0.00568
alpha (deg) | Cl | Cd | Cm | Cl/Cd
-20 | -0.936 | 0.18151 | -0.026 | -5.157
-19.5 | -0.909 | 0.16864 | -0.026 | -5.393
-19 | -0.883 | 0.16369 | -0.027 | -5.394
-18.5 | -0.856 | 0.16365 | -0.027 | -5.231
-18 | -0.832 | 0.13936 | -0.028 | -5.972
-17.5 | -0.806 | 0.13127 | -0.028 | -6.138
-17 | -0.78 | 0.11933 | -0.029 | -6.539
-16.5 | -0.753 | 0.11347 | -0.03 | -6.633
-16 | -0.724 | 0.11042 | -0.029 | -6.556
-15.5 | -0.696 | 0.10691 | -0.029 | -6.507
-15 | -0.667 | 0.10302 | -0.029 | -6.477
-14.5 | -0.638 | 0.10211 | -0.028 | -6.251
-14 | -0.611 | 0.09743 | -0.028 | -6.269
-13.5 | -0.584 | 0.09078 | -0.028 | -6.429
-13 | -0.556 | 0.09387 | -0.029 | -5.925
-12.5 | -0.529 | 0.08436 | -0.03 | -6.277
-12 | -0.502 | 0.07835 | -0.03 | -6.407
-11.5 | -0.476 | 0.07071 | -0.032 | -6.737
-11 | -0.451 | 0.06299 | -0.034 | -7.168
-10.5 | -0.432 | 0.05093 | -0.04 | -8.484
-10 | -0.449 | 0.0178 | -0.052 | -25.214
-9.5 | -0.436 | 0.01071 | -0.056 | -40.715
-9 | -0.334 | 0.05814 | -0.028 | -5.752
-8.5 | -0.309 | 0.05053 | -0.034 | -6.121
-8 | -0.341 | 0.00919 | -0.059 | -37.063
-7.5 | -0.3 | 0.01 | -0.059 | -30.014
-7 | -0.267 | 0.01031 | -0.059 | -25.876
-6.5 | -0.241 | 0.00776 | -0.062 | -31.094
-6 | -0.207 | 0.00733 | -0.063 | -28.264
-5.5 | -0.283 | 0.00656 | -0.064 | -43.229
-5 | -0.248 | 0.00627 | -0.065 | -39.597
-4.5 | -0.195 | 0.00607 | -0.065 | -32.209
-4 | -0.135 | 0.00601 | -0.066 | -22.387
-3.5 | -0.069 | 0.00584 | -0.067 | -11.876
-3 | -0.002 | 0.00601 | -0.068 | -0.293
-2.5 | 0.067 | 0.00584 | -0.069 | 11.493
-2 | 0.137 | 0.0057 | -0.07 | 23.977
-1.5 | 0.207 | 0.00564 | -0.071 | 36.631
-1 | 0.277 | 0.00539 | -0.071 | 51.32
-0.5 | 0.347 | 0.00509 | -0.072 | 68.088
0 | 0.42 | 0.00538 | -0.073 | 77.924
0.5 | 0.49 | 0.00536 | -0.074 | 91.309
1 | 0.56 | 0.00556 | -0.075 | 100.676
1.5 | 0.63 | 0.00577 | -0.076 | 109.15
2 | 0.7 | 0.00577 | -0.077 | 121.373
2.5 | 0.771 | 0.00599 | -0.077 | 128.596
3 | 0.837 | 0.00635 | -0.078 | 131.801
3.5 | 0.906 | 0.00686 | -0.079 | 132.163
4 | 0.975 | 0.00736 | -0.08 | 132.455
4.5 | 1.042 | 0.0084 | -0.081 | 123.996
5 | 1.108 | 0.00901 | -0.082 | 122.996
5.5 | 1.17 | 0.00983 | -0.083 | 119.006
6 | 1.228 | 0.01066 | -0.084 | 115.108
6.5 | 1.279 | 0.01082 | -0.084 | 118.232
7 | 1.321 | 0.01188 | -0.085 | 111.239
7.5 | 1.333 | 0.01319 | -0.085 | 101.032
8 | 1.324 | 0.01444 | -0.085 | 91.66
8.5 | 1.28 | 0.01574 | -0.085 | 81.324
9 | 1.063 | 0.01719 | -0.086 | 61.84
9.5 | 0.836 | 0.01921 | -0.086 | 43.501
10 | 0.865 | 0.02083 | -0.087 | 41.523
10.5 | 0.895 | 0.02222 | -0.087 | 40.271
11 | 0.911 | 0.02855 | -0.086 | 31.897
11.5 | 0.95 | 0.02684 | -0.087 | 35.396
12 | 0.976 | 0.03018 | -0.088 | 32.34
12.5 | 1.001 | 0.03406 | -0.088 | 29.398

## 144. Re 18M Mach 0.50 (2)
BIGFOIL.COM POLAR EXPORT
GA 35-413
GA 35-413 |  |  |  | Cl Max: | 1.5919 | at alpha= | 11 | deg
XFOIL ncrit=9 |  |  |  | L/D Max: | 182.516 | at alpha= | 3 | deg
Re: | 18000000 |  |  | Cd Min: | 0.03206 | at alpha= | 11.5 | deg
Mach: | 0.5 |  |  | Cl=0 at alpha= | -99 | deg
|  |  |  | @ Cl=0.1, Cd= | 0.0044
|  |  |  | @ Cl=0.4, Cd= | 0.0044
|  |  |  | @ Cl=0.6, Cd= | 0.004023
alpha (deg) | Cl | Cd | Cm | Cl/Cd
0 | 0.415 | 0.0044 | -0.0788 | 94.3182
0.5 | 0.4848 | 0.00424 | -0.0795 | 114.3396
1 | 0.5545 | 0.00401 | -0.0804 | 138.2793
1.5 | 0.6246 | 0.00403 | -0.0811 | 154.9876
2 | 0.6946 | 0.00418 | -0.0817 | 166.1722
2.5 | 0.7647 | 0.00432 | -0.0823 | 177.0139
3 | 0.8341 | 0.00457 | -0.0826 | 182.5164
3.5 | 0.8963 | 0.0055 | -0.082 | 162.9636
4 | 0.9615 | 0.0061 | -0.0816 | 157.623
4.5 | 1.0274 | 0.00658 | -0.081 | 156.1398
5 | 1.0904 | 0.0072 | -0.0798 | 151.4444
5.5 | 1.1527 | 0.00784 | -0.0783 | 147.0281
6 | 1.2137 | 0.00849 | -0.0762 | 142.9564
6.5 | 1.2761 | 0.00902 | -0.074 | 141.4745
7 | 1.3367 | 0.00958 | -0.0713 | 139.5303
7.5 | 1.3912 | 0.01027 | -0.0674 | 135.4625
8 | 1.4175 | 0.0112 | -0.059 | 126.5625
8.5 | 1.45 | 0.01246 | -0.0528 | 116.3724
10.5 | 1.5831 | 0.02164 | -0.0324 | 73.1562
11 | 1.5919 | 0.02604 | -0.027 | 61.1329
11.5 | 1.5797 | 0.03206 | -0.0218 | 49.2732

## 145. Re 20M Mach 0.00 (1)
BIGFOIL.COM POLAR EXPORT
GA 35-413
GA 35-413 |  |  |  | Cl Max: | 1.537 | at alpha= | 12 | deg
JavaFoil+Calcfoil stall+Eppler ext transition |  |  |  | L/D Max: | 137.712 | at alpha= | 6.5 | deg
Re: | 20000000 |  |  | Cd Min: | 0.00503 | at alpha= | 0 | deg
Mach: | 0 |  |  | Cl=0 at alpha= | -2.9833 | deg
|  |  |  | @ Cl=0.1, Cd= | 0.0054087
|  |  |  | @ Cl=0.4, Cd= | 0.005121
|  |  |  | @ Cl=0.6, Cd= | 0.0053477
alpha (deg) | Cl | Cd | Cm | Cl/Cd
-17 | -0.497 | 0.10043 | -0.027 | -4.951
-16.5 | -0.512 | 0.09325 | -0.028 | -5.493
-16 | -0.525 | 0.08819 | -0.029 | -5.958
-15.5 | -0.54 | 0.08045 | -0.03 | -6.714
-15 | -0.559 | 0.06765 | -0.032 | -8.263
-14.5 | -0.584 | 0.05031 | -0.035 | -11.613
-14 | -0.607 | 0.03695 | -0.038 | -16.421
-13.5 | -0.619 | 0.03143 | -0.039 | -19.698
-13 | -0.647 | 0.01902 | -0.042 | -34.003
-12.5 | -0.666 | 0.01285 | -0.044 | -51.861
-12 | -0.675 | 0.01042 | -0.046 | -64.73
-11.5 | -0.673 | 0.00938 | -0.047 | -71.759
-11 | -0.667 | 0.00869 | -0.048 | -76.747
-10.5 | -0.654 | 0.00858 | -0.048 | -76.133
-10 | -0.635 | 0.00776 | -0.049 | -81.852
-9.5 | -0.613 | 0.0074 | -0.05 | -82.83
-9 | -0.586 | 0.00753 | -0.05 | -77.783
-8.5 | -0.554 | 0.00684 | -0.051 | -80.958
-8 | -0.518 | 0.00697 | -0.052 | -74.431
-7.5 | -0.479 | 0.00671 | -0.052 | -71.387
-7 | -0.436 | 0.00621 | -0.053 | -70.125
-6.5 | -0.389 | 0.00602 | -0.054 | -64.646
-6 | -0.339 | 0.00586 | -0.055 | -57.957
-5.5 | -0.287 | 0.00564 | -0.055 | -50.952
-5 | -0.233 | 0.00579 | -0.056 | -40.234
-4.5 | -0.177 | 0.0056 | -0.057 | -31.617
-4 | -0.12 | 0.00573 | -0.057 | -20.862
-3.5 | -0.061 | 0.0056 | -0.058 | -10.874
-3 | -0.002 | 0.00548 | -0.059 | -0.28
-2.5 | 0.058 | 0.00545 | -0.06 | 10.711
-2 | 0.119 | 0.00539 | -0.06 | 22.024
-1.5 | 0.179 | 0.00516 | -0.061 | 34.718
-1 | 0.24 | 0.00508 | -0.062 | 47.258
-0.5 | 0.3 | 0.00515 | -0.063 | 58.325
0 | 0.363 | 0.00503 | -0.063 | 72.221
0.5 | 0.424 | 0.00518 | -0.064 | 81.845
1 | 0.485 | 0.00513 | -0.065 | 94.481
1.5 | 0.546 | 0.00533 | -0.066 | 102.341
2 | 0.607 | 0.00535 | -0.066 | 113.356
2.5 | 0.667 | 0.00553 | -0.067 | 120.802
3 | 0.726 | 0.00578 | -0.068 | 125.531
3.5 | 0.786 | 0.00599 | -0.069 | 131.344
4 | 0.846 | 0.00669 | -0.069 | 126.487
4.5 | 0.905 | 0.00707 | -0.07 | 127.981
5 | 0.964 | 0.00739 | -0.071 | 130.425
5.5 | 1.021 | 0.00762 | -0.072 | 133.955
6 | 1.077 | 0.0084 | -0.072 | 128.24
6.5 | 1.131 | 0.00821 | -0.073 | 137.712
7 | 1.183 | 0.00894 | -0.074 | 132.409
7.5 | 1.233 | 0.00935 | -0.075 | 131.85
8 | 1.281 | 0.01002 | -0.075 | 127.865
8.5 | 1.325 | 0.01057 | -0.076 | 125.424
9 | 1.367 | 0.01101 | -0.077 | 124.162
9.5 | 1.405 | 0.01117 | -0.078 | 125.755
10 | 1.44 | 0.01185 | -0.078 | 121.529
10.5 | 1.47 | 0.01237 | -0.079 | 118.854
11 | 1.497 | 0.01293 | -0.08 | 115.785
11.5 | 1.519 | 0.01346 | -0.081 | 112.843
12 | 1.537 | 0.01413 | -0.081 | 108.759
12.5 | 1.506 | 0.01534 | -0.08 | 98.2
13 | 1.497 | 0.01651 | -0.081 | 90.692
13.5 | 1.483 | 0.01751 | -0.081 | 84.672
14 | 1.462 | 0.01887 | -0.081 | 77.454
14.5 | 1.437 | 0.02004 | -0.082 | 71.685
15 | 1.406 | 0.02144 | -0.082 | 65.567
15.5 | 1.37 | 0.02354 | -0.082 | 58.197
16 | 1.33 | 0.02599 | -0.082 | 51.172
16.5 | 1.287 | 0.02871 | -0.083 | 44.843
17 | 1.243 | 0.0315 | -0.083 | 39.464

## 146. Re 20M Mach 0.00 (2)
BIGFOIL.COM POLAR EXPORT
GA 35-413
GA 35-413 |  |  |  | Cl Max: | 1.917 | at alpha= | 20 | deg
XFOIL ncrit=9 |  |  |  | L/D Max: | 150.061 | at alpha= | 8 | deg
Re: | 20000000 |  |  | Cd Min: | 0.04878 | at alpha= | 20 | deg
Mach: | 0 |  |  | Cl=0 at alpha= | -2.9344 | deg
|  |  |  | @ Cl=0.1, Cd= | 0.0047633
|  |  |  | @ Cl=0.4, Cd= | 0.0042524
|  |  |  | @ Cl=0.6, Cd= | 0.0042795
alpha (deg) | Cl | Cd | Cm | Cl/Cd
-19.5 | -1.5917 | 0.02639 | -0.0811 | -60.3145
-19 | -1.5973 | 0.02339 | -0.0782 | -68.2899
-18.5 | -1.5987 | 0.02133 | -0.0734 | -74.9508
-18 | -1.5916 | 0.0199 | -0.0676 | -79.9799
-17.5 | -1.5585 | 0.01875 | -0.0654 | -83.12
-17 | -1.5226 | 0.01753 | -0.0636 | -86.8568
-16.5 | -1.4817 | 0.01649 | -0.0622 | -89.8545
-16 | -1.4379 | 0.01554 | -0.0611 | -92.529
-15.5 | -1.392 | 0.01467 | -0.0602 | -94.8875
-15 | -1.3449 | 0.0138 | -0.0594 | -97.4565
-14.5 | -1.2958 | 0.01304 | -0.0589 | -99.3712
-14 | -1.2455 | 0.01234 | -0.0584 | -100.9319
-13.5 | -1.1943 | 0.01167 | -0.0581 | -102.3393
-13 | -1.1422 | 0.01106 | -0.0578 | -103.2731
-12.5 | -1.0892 | 0.0105 | -0.0577 | -103.7333
-11.5 | -0.9827 | 0.00921 | -0.0573 | -106.6992
-11 | -0.9279 | 0.00873 | -0.0574 | -106.2887
-10.5 | -0.8723 | 0.00836 | -0.0575 | -104.3421
-10 | -0.8162 | 0.00802 | -0.0577 | -101.7706
-9.5 | -0.7598 | 0.00772 | -0.0579 | -98.4197
-9 | -0.7031 | 0.00742 | -0.0581 | -94.7574
-8.5 | -0.6462 | 0.00714 | -0.0584 | -90.5042
-8 | -0.589 | 0.00688 | -0.0587 | -85.6105
-7.5 | -0.5315 | 0.00664 | -0.0591 | -80.0452
-7 | -0.4739 | 0.0064 | -0.0594 | -74.0469
-6.5 | -0.4161 | 0.00618 | -0.0598 | -67.3301
-6 | -0.3581 | 0.00596 | -0.0603 | -60.0839
-5.5 | -0.3 | 0.00573 | -0.0607 | -52.356
-5 | -0.2418 | 0.00554 | -0.0612 | -43.6462
-4.5 | -0.1833 | 0.00538 | -0.0617 | -34.0706
-4 | -0.1248 | 0.00521 | -0.0622 | -23.9539
-3.5 | -0.0664 | 0.00505 | -0.0627 | -13.1485
-3 | -0.0077 | 0.00492 | -0.0633 | -1.565
-2.5 | 0.051 | 0.00483 | -0.0639 | 10.559
-2 | 0.1098 | 0.00475 | -0.0645 | 23.1158
-1.5 | 0.1684 | 0.00469 | -0.065 | 35.9062
-1 | 0.227 | 0.00455 | -0.0657 | 49.8901
-0.5 | 0.2855 | 0.00443 | -0.0663 | 64.447
0 | 0.3439 | 0.00432 | -0.0669 | 79.6065
0.5 | 0.402 | 0.00425 | -0.0676 | 94.5882
1 | 0.4598 | 0.0041 | -0.0682 | 112.1463
1.5 | 0.5177 | 0.00407 | -0.0689 | 127.199
2 | 0.5755 | 0.00419 | -0.0695 | 137.3508
2.5 | 0.633 | 0.0044 | -0.0701 | 143.8636
3 | 0.6879 | 0.00493 | -0.0703 | 139.5335
3.5 | 0.7435 | 0.00534 | -0.0707 | 139.2322
4 | 0.7995 | 0.00566 | -0.0711 | 141.2544
4.5 | 0.8552 | 0.00595 | -0.0714 | 143.7311
5 | 0.9107 | 0.00621 | -0.0718 | 146.6506
5.5 | 0.9646 | 0.00666 | -0.0719 | 144.8348
6 | 1.0192 | 0.00698 | -0.0721 | 146.0172
6.5 | 1.0734 | 0.00732 | -0.0722 | 146.6393
7 | 1.1277 | 0.0076 | -0.0724 | 148.3816
7.5 | 1.1816 | 0.00791 | -0.0725 | 149.3805
8 | 1.235 | 0.00823 | -0.0725 | 150.0608
8.5 | 1.2872 | 0.00861 | -0.0724 | 149.5006
9 | 1.3379 | 0.00905 | -0.0721 | 147.8343
9.5 | 1.388 | 0.00945 | -0.0716 | 146.8783
10 | 1.4342 | 0.00979 | -0.0703 | 146.4964
10.5 | 1.4842 | 0.01028 | -0.07 | 144.3774
11 | 1.5307 | 0.01083 | -0.0691 | 141.3389
11.5 | 1.5762 | 0.01136 | -0.068 | 138.75
12 | 1.6187 | 0.01195 | -0.0665 | 135.4561
12.5 | 1.6557 | 0.01266 | -0.0641 | 130.782
13 | 1.6716 | 0.01345 | -0.0578 | 124.2825
13.5 | 1.694 | 0.01445 | -0.0536 | 117.2318
14 | 1.7187 | 0.01564 | -0.0503 | 109.8913
14.5 | 1.7428 | 0.01706 | -0.0473 | 102.1571
15 | 1.7669 | 0.01864 | -0.0448 | 94.7908
15.5 | 1.7869 | 0.02062 | -0.0421 | 86.6586
16 | 1.8065 | 0.02277 | -0.0398 | 79.3368
16.5 | 1.8248 | 0.02513 | -0.0377 | 72.6144
17 | 1.8416 | 0.02772 | -0.0358 | 66.4358
17.5 | 1.8564 | 0.03058 | -0.0342 | 60.7063
18 | 1.8721 | 0.03357 | -0.0329 | 55.7671
18.5 | 1.8873 | 0.03673 | -0.0318 | 51.3831
19 | 1.899 | 0.04041 | -0.031 | 46.9933
19.5 | 1.9088 | 0.04442 | -0.0305 | 42.9716
20 | 1.917 | 0.04878 | -0.0302 | 39.2989

## 147. Re 20M Mach 0.10 (1)
BIGFOIL.COM POLAR EXPORT
GA 35-413
GA 35-413 |  |  |  | Cl Max: | 1.532 | at alpha= | 12 | deg
JavaFoil+Calcfoil stall+Eppler ext transition |  |  |  | L/D Max: | 136.756 | at alpha= | 6.5 | deg
Re: | 20000000 |  |  | Cd Min: | 0.00509 | at alpha= | 0 | deg
Mach: | 0.1 |  |  | Cl=0 at alpha= | -2.9836 | deg
|  |  |  | @ Cl=0.1, Cd= | 0.0053522
|  |  |  | @ Cl=0.4, Cd= | 0.0051129
|  |  |  | @ Cl=0.6, Cd= | 0.00534
alpha (deg) | Cl | Cd | Cm | Cl/Cd
-16.5 | -0.468 | 0.09685 | -0.027 | -4.828
-16 | -0.484 | 0.09174 | -0.028 | -5.27
-15.5 | -0.502 | 0.0813 | -0.03 | -6.18
-15 | -0.518 | 0.07481 | -0.031 | -6.93
-14.5 | -0.543 | 0.05867 | -0.034 | -9.257
-14 | -0.566 | 0.04547 | -0.037 | -12.45
-13.5 | -0.58 | 0.03977 | -0.038 | -14.588
-13 | -0.607 | 0.02589 | -0.041 | -23.457
-12.5 | -0.638 | 0.01464 | -0.044 | -43.585
-12 | -0.652 | 0.0113 | -0.046 | -57.673
-11.5 | -0.657 | 0.00966 | -0.047 | -67.978
-11 | -0.653 | 0.00886 | -0.048 | -73.691
-10.5 | -0.644 | 0.00866 | -0.049 | -74.328
-10 | -0.628 | 0.00789 | -0.049 | -79.596
-9.5 | -0.607 | 0.00752 | -0.05 | -80.744
-9 | -0.582 | 0.00757 | -0.051 | -76.869
-8.5 | -0.552 | 0.00683 | -0.051 | -80.807
-8 | -0.517 | 0.00699 | -0.052 | -74.063
-7.5 | -0.479 | 0.00681 | -0.053 | -70.287
-7 | -0.436 | 0.00633 | -0.053 | -68.859
-6.5 | -0.39 | 0.00613 | -0.054 | -63.56
-6 | -0.34 | 0.00592 | -0.055 | -57.46
-5.5 | -0.288 | 0.0057 | -0.056 | -50.584
-5 | -0.234 | 0.00573 | -0.056 | -40.861
-4.5 | -0.178 | 0.00568 | -0.057 | -31.308
-4 | -0.12 | 0.00571 | -0.058 | -21.028
-3.5 | -0.061 | 0.00565 | -0.058 | -10.841
-3 | -0.002 | 0.00547 | -0.059 | -0.282
-2.5 | 0.059 | 0.0054 | -0.06 | 10.869
-2 | 0.119 | 0.00533 | -0.061 | 22.369
-1.5 | 0.18 | 0.00519 | -0.061 | 34.671
-1 | 0.241 | 0.00511 | -0.062 | 47.153
-0.5 | 0.302 | 0.00516 | -0.063 | 58.428
0 | 0.365 | 0.00509 | -0.064 | 71.734
0.5 | 0.426 | 0.00513 | -0.064 | 83.107
1 | 0.487 | 0.00514 | -0.065 | 94.87
1.5 | 0.549 | 0.00534 | -0.066 | 102.652
2 | 0.61 | 0.00534 | -0.067 | 114.228
2.5 | 0.671 | 0.00553 | -0.067 | 121.225
3 | 0.729 | 0.00577 | -0.068 | 126.339
3.5 | 0.79 | 0.006 | -0.069 | 131.728
4 | 0.85 | 0.00671 | -0.07 | 126.685
4.5 | 0.91 | 0.00708 | -0.07 | 128.44
5 | 0.969 | 0.00742 | -0.071 | 130.556
5.5 | 1.026 | 0.00763 | -0.072 | 134.517
6 | 1.082 | 0.00813 | -0.073 | 133.168
6.5 | 1.136 | 0.00831 | -0.074 | 136.756
7 | 1.188 | 0.00904 | -0.074 | 131.448
7.5 | 1.238 | 0.00942 | -0.075 | 131.48
8 | 1.286 | 0.0101 | -0.076 | 127.345
8.5 | 1.33 | 0.01067 | -0.076 | 124.668
9 | 1.371 | 0.01112 | -0.077 | 123.264
9.5 | 1.409 | 0.01129 | -0.078 | 124.72
10 | 1.442 | 0.012 | -0.079 | 120.181
10.5 | 1.471 | 0.01253 | -0.079 | 117.408
11 | 1.496 | 0.01309 | -0.08 | 114.267
11.5 | 1.516 | 0.01347 | -0.081 | 112.568
12 | 1.532 | 0.01433 | -0.082 | 106.875
12.5 | 1.497 | 0.01562 | -0.081 | 95.832
13 | 1.484 | 0.01677 | -0.081 | 88.473
13.5 | 1.465 | 0.01796 | -0.081 | 81.567
14 | 1.44 | 0.01926 | -0.082 | 74.737
14.5 | 1.409 | 0.02053 | -0.082 | 68.65
15 | 1.372 | 0.02236 | -0.082 | 61.363
15.5 | 1.331 | 0.02472 | -0.082 | 53.835
16 | 1.285 | 0.02734 | -0.082 | 46.992
16.5 | 1.237 | 0.0303 | -0.083 | 40.806
17 | 1.186 | 0.03365 | -0.083 | 35.231

## 148. Re 20M Mach 0.10 (2)
BIGFOIL.COM POLAR EXPORT
GA 35-413
GA 35-413 |  |  |  | Cl Max: | 1.9086 | at alpha= | 20 | deg
XFOIL ncrit=9 |  |  |  | L/D Max: | 149.747 | at alpha= | 8 | deg
Re: | 20000000 |  |  | Cd Min: | 0.05248 | at alpha= | 20 | deg
Mach: | 0.1 |  |  | Cl=0 at alpha= | -2.9349 | deg
|  |  |  | @ Cl=0.1, Cd= | 0.004766
|  |  |  | @ Cl=0.4, Cd= | 0.0042555
|  |  |  | @ Cl=0.6, Cd= | 0.0042619
alpha (deg) | Cl | Cd | Cm | Cl/Cd
-20 | -1.4969 | 0.04842 | -0.0694 | -30.9149
-19.5 | -1.5093 | 0.03879 | -0.0778 | -38.9095
-19 | -1.5229 | 0.03067 | -0.0842 | -49.6544
-18.5 | -1.5305 | 0.02635 | -0.0835 | -58.0835
-18 | -1.5418 | 0.02295 | -0.0799 | -67.1808
-17.5 | -1.5423 | 0.02141 | -0.0734 | -72.0364
-17 | -1.5204 | 0.01966 | -0.0698 | -77.3347
-16.5 | -1.4856 | 0.01826 | -0.0675 | -81.3582
-16 | -1.4454 | 0.01703 | -0.0657 | -84.8738
-15.5 | -1.4015 | 0.01593 | -0.0643 | -87.9787
-15 | -1.3563 | 0.01479 | -0.063 | -91.7039
-14.5 | -1.3077 | 0.01387 | -0.0621 | -94.2826
-14 | -1.2576 | 0.01303 | -0.0613 | -96.5157
-13.5 | -1.2063 | 0.01223 | -0.0606 | -98.6345
-13 | -1.1539 | 0.01151 | -0.0601 | -100.252
-12.5 | -1.1003 | 0.01087 | -0.0597 | -101.2236
-12 | -1.0461 | 0.01026 | -0.0594 | -101.9591
-11.5 | -0.9912 | 0.00971 | -0.0591 | -102.0803
-11 | -0.9371 | 0.00894 | -0.0588 | -104.821
-10.5 | -0.8809 | 0.0085 | -0.0588 | -103.6353
-10 | -0.8242 | 0.00812 | -0.0588 | -101.5025
-9.5 | -0.767 | 0.0078 | -0.0589 | -98.3333
-9 | -0.7096 | 0.00749 | -0.0591 | -94.7397
-8.5 | -0.652 | 0.0072 | -0.0592 | -90.5556
-8 | -0.5941 | 0.00693 | -0.0595 | -85.7287
-7.5 | -0.536 | 0.00668 | -0.0598 | -80.2395
-7 | -0.4778 | 0.00643 | -0.0601 | -74.3079
-6 | -0.3609 | 0.00599 | -0.0608 | -60.2504
-5.5 | -0.3023 | 0.00575 | -0.0612 | -52.5739
-5 | -0.2436 | 0.00555 | -0.0616 | -43.8919
-4.5 | -0.1847 | 0.00539 | -0.0621 | -34.2672
-4 | -0.1257 | 0.00522 | -0.0626 | -24.0805
-3.5 | -0.0669 | 0.00506 | -0.0631 | -13.2213
-3 | -0.0077 | 0.00492 | -0.0637 | -1.565
-2.5 | 0.0514 | 0.00484 | -0.0642 | 10.6198
-2 | 0.1105 | 0.00475 | -0.0648 | 23.2632
-1.5 | 0.1696 | 0.00469 | -0.0654 | 36.162
-1 | 0.2284 | 0.00455 | -0.066 | 50.1978
-0.5 | 0.2874 | 0.00443 | -0.0667 | 64.8758
0 | 0.3461 | 0.00432 | -0.0673 | 80.1157
0.5 | 0.4046 | 0.00425 | -0.0679 | 95.2
1 | 0.4628 | 0.0041 | -0.0686 | 112.878
1.5 | 0.5211 | 0.00407 | -0.0693 | 128.0344
2 | 0.5792 | 0.00419 | -0.0699 | 138.2339
2.5 | 0.6371 | 0.00439 | -0.0704 | 145.1253
3 | 0.6923 | 0.00493 | -0.0707 | 140.426
3.5 | 0.7482 | 0.00535 | -0.0711 | 139.8505
4 | 0.8045 | 0.00568 | -0.0714 | 141.6373
4.5 | 0.8606 | 0.00597 | -0.0718 | 144.1541
5 | 0.9165 | 0.00624 | -0.0721 | 146.875
5.5 | 0.9706 | 0.00669 | -0.0722 | 145.0822
6 | 1.0256 | 0.00702 | -0.0723 | 146.0969
6.5 | 1.0802 | 0.00736 | -0.0724 | 146.7663
7 | 1.135 | 0.00765 | -0.0725 | 148.366
7.5 | 1.1892 | 0.00796 | -0.0726 | 149.397
8 | 1.2429 | 0.0083 | -0.0725 | 149.747
8.5 | 1.2954 | 0.0087 | -0.0723 | 148.8966
9 | 1.3465 | 0.00914 | -0.0719 | 147.3195
9.5 | 1.3967 | 0.00956 | -0.0713 | 146.0983
10 | 1.4451 | 0.00989 | -0.0703 | 146.1173
10.5 | 1.4931 | 0.01042 | -0.0694 | 143.2917
11 | 1.5398 | 0.01097 | -0.0683 | 140.3646
11.5 | 1.5848 | 0.01153 | -0.067 | 137.4501
12 | 1.6259 | 0.01217 | -0.065 | 133.599
12.5 | 1.6532 | 0.0129 | -0.0605 | 128.155
13 | 1.6707 | 0.01385 | -0.0549 | 120.6282
13.5 | 1.6953 | 0.01496 | -0.0511 | 113.3222
14 | 1.7205 | 0.01629 | -0.0479 | 105.6169
14.5 | 1.744 | 0.01788 | -0.045 | 97.5391
15 | 1.7682 | 0.0196 | -0.0425 | 90.2143
15.5 | 1.7865 | 0.02183 | -0.0397 | 81.8369
16 | 1.806 | 0.02413 | -0.0375 | 74.8446
16.5 | 1.8238 | 0.02667 | -0.0354 | 68.384
17 | 1.8413 | 0.02934 | -0.0336 | 62.7573
17.5 | 1.8561 | 0.03242 | -0.032 | 57.2517
18 | 1.8709 | 0.03567 | -0.0308 | 52.4502
18.5 | 1.8852 | 0.03913 | -0.0298 | 48.1779
19 | 1.8956 | 0.04312 | -0.0291 | 43.961
19.5 | 1.9039 | 0.04753 | -0.0287 | 40.0568
20 | 1.9086 | 0.05248 | -0.0286 | 36.3681

## 149. Re 20M Mach 0.25 (1)
BIGFOIL.COM POLAR EXPORT
GA 35-413
GA 35-413 |  |  |  | Cl Max: | 1.48 | at alpha= | 11 | deg
JavaFoil+Calcfoil stall+Eppler ext transition |  |  |  | L/D Max: | 133.872 | at alpha= | 5.5 | deg
Re: | 20000000 |  |  | Cd Min: | 0.00515 | at alpha= | 0 | deg
Mach: | 0.25 |  |  | Cl=0 at alpha= | -2.9839 | deg
|  |  |  | @ Cl=0.1, Cd= | 0.0054556
|  |  |  | @ Cl=0.4, Cd= | 0.0051659
|  |  |  | @ Cl=0.6, Cd= | 0.00542
alpha (deg) | Cl | Cd | Cm | Cl/Cd
-15 | -0.16 | 0.09696 | -0.026 | -1.648
-14.5 | -0.222 | 0.09142 | -0.026 | -2.425
-14 | -0.27 | 0.08677 | -0.027 | -3.113
-13.5 | -0.313 | 0.08076 | -0.028 | -3.875
-13 | -0.354 | 0.0699 | -0.031 | -5.068
-12.5 | -0.389 | 0.06419 | -0.032 | -6.058
-12 | -0.42 | 0.05773 | -0.034 | -7.27
-11.5 | -0.495 | 0.0175 | -0.045 | -28.31
-11 | -0.53 | 0.01213 | -0.048 | -43.747
-10.5 | -0.552 | 0.00949 | -0.049 | -58.197
-10 | -0.562 | 0.00895 | -0.051 | -62.714
-9.5 | -0.56 | 0.00799 | -0.051 | -70.073
-9 | -0.549 | 0.00798 | -0.052 | -68.78
-8.5 | -0.531 | 0.00761 | -0.053 | -69.783
-8 | -0.505 | 0.00732 | -0.053 | -69.025
-7.5 | -0.473 | 0.00673 | -0.054 | -70.303
-7 | -0.435 | 0.00642 | -0.055 | -67.867
-6.5 | -0.392 | 0.00621 | -0.056 | -63.179
-6 | -0.345 | 0.00636 | -0.056 | -54.174
-5.5 | -0.293 | 0.0058 | -0.057 | -50.533
-5 | -0.239 | 0.00582 | -0.058 | -40.997
-4.5 | -0.182 | 0.00573 | -0.059 | -31.743
-4 | -0.123 | 0.00559 | -0.059 | -22.005
-3.5 | -0.063 | 0.00575 | -0.06 | -10.917
-3 | -0.002 | 0.00552 | -0.061 | -0.287
-2.5 | 0.06 | 0.0055 | -0.062 | 10.965
-2 | 0.123 | 0.00543 | -0.062 | 22.564
-1.5 | 0.185 | 0.00519 | -0.063 | 35.658
-1 | 0.248 | 0.00518 | -0.064 | 47.778
-0.5 | 0.31 | 0.00522 | -0.065 | 59.394
0 | 0.375 | 0.00515 | -0.065 | 72.865
0.5 | 0.438 | 0.00519 | -0.066 | 84.35
1 | 0.501 | 0.00529 | -0.067 | 94.75
1.5 | 0.564 | 0.00542 | -0.068 | 103.936
2 | 0.627 | 0.00542 | -0.068 | 115.565
2.5 | 0.689 | 0.00563 | -0.069 | 122.492
3 | 0.749 | 0.00582 | -0.07 | 128.833
3.5 | 0.812 | 0.00619 | -0.071 | 131.074
4 | 0.874 | 0.00691 | -0.072 | 126.406
4.5 | 0.935 | 0.00728 | -0.072 | 128.435
5 | 0.995 | 0.00767 | -0.073 | 129.639
5.5 | 1.053 | 0.00787 | -0.074 | 133.872
6 | 1.11 | 0.00843 | -0.075 | 131.69
6.5 | 1.165 | 0.009 | -0.076 | 129.42
7 | 1.217 | 0.00942 | -0.076 | 129.17
7.5 | 1.266 | 0.0099 | -0.077 | 127.838
8 | 1.311 | 0.01015 | -0.078 | 129.176
8.5 | 1.353 | 0.01126 | -0.079 | 120.169
9 | 1.39 | 0.01176 | -0.079 | 118.171
9.5 | 1.422 | 0.0122 | -0.08 | 116.54
10 | 1.448 | 0.01263 | -0.081 | 114.607
10.5 | 1.467 | 0.0134 | -0.082 | 109.495
11 | 1.48 | 0.01414 | -0.082 | 104.681
11.5 | 1.452 | 0.0154 | -0.081 | 94.296
12 | 1.445 | 0.01662 | -0.082 | 86.924
12.5 | 1.412 | 0.01778 | -0.082 | 79.441
13 | 1.369 | 0.01923 | -0.082 | 71.2
13.5 | 1.314 | 0.02094 | -0.083 | 62.757
14 | 1.249 | 0.02301 | -0.083 | 54.266
14.5 | 1.17 | 0.02603 | -0.083 | 44.958
15 | 1.083 | 0.03008 | -0.083 | 35.999
15.5 | 0.986 | 0.03574 | -0.082 | 27.585
16 | 0.885 | 0.04153 | -0.082 | 21.316

## 150. Re 20M Mach 0.25 (2)
BIGFOIL.COM POLAR EXPORT
GA 35-413
GA 35-413 |  |  |  | Cl Max: | 1.8642 | at alpha= | 19.5 | deg
XFOIL ncrit=9 |  |  |  | L/D Max: | 152.097 | at alpha= | 2.5 | deg
Re: | 20000000 |  |  | Cd Min: | 0.20352 | at alpha= | -18.5 | deg
Mach: | 0.25 |  |  | Cl=0 at alpha= | -2.9339 | deg
|  |  |  | @ Cl=0.1, Cd= | 0.0047838
|  |  |  | @ Cl=0.4, Cd= | 0.0042616
|  |  |  | @ Cl=0.6, Cd= | 0.0041703
alpha (deg) | Cl | Cd | Cm | Cl/Cd
-18.5 | -0.618 | 0.20352 | 0.0237 | -3.0366
-18 | -0.6011 | 0.19629 | 0.0191 | -3.0623
-17.5 | -0.5815 | 0.19015 | 0.0149 | -3.0581
-16.5 | -0.6647 | 0.14309 | -0.0102 | -4.6453
-16 | -0.6984 | 0.12547 | -0.0215 | -5.5663
-15.5 | -1.0103 | 0.06232 | -0.0675 | -16.2115
-15 | -1.0497 | 0.04781 | -0.0789 | -21.9557
-14.5 | -1.1417 | 0.03182 | -0.0907 | -35.8799
-14 | -1.1959 | 0.026 | -0.0863 | -45.9962
-13.5 | -1.207 | 0.02181 | -0.0802 | -55.3416
-13 | -1.1874 | 0.01794 | -0.0764 | -66.1873
-12.5 | -1.1468 | 0.01542 | -0.0737 | -74.3709
-12 | -1.0987 | 0.01336 | -0.0715 | -82.238
-11.5 | -1.0445 | 0.0119 | -0.0697 | -87.7731
-11 | -0.9879 | 0.01068 | -0.0682 | -92.5
-10.5 | -0.9288 | 0.00979 | -0.067 | -94.8723
-10 | -0.869 | 0.00902 | -0.066 | -96.3415
-9.5 | -0.8081 | 0.00841 | -0.0652 | -96.088
-9 | -0.7467 | 0.00796 | -0.0647 | -93.8065
-8.5 | -0.6851 | 0.00756 | -0.0642 | -90.6217
-8 | -0.6234 | 0.00722 | -0.064 | -86.3435
-7.5 | -0.5616 | 0.00692 | -0.0638 | -81.1561
-7 | -0.4999 | 0.00663 | -0.0637 | -75.3997
-6.5 | -0.4384 | 0.00637 | -0.0637 | -68.8226
-6 | -0.3767 | 0.00612 | -0.0638 | -61.5523
-5.5 | -0.3152 | 0.00587 | -0.064 | -53.6968
-5 | -0.2538 | 0.00564 | -0.0642 | -45
-4.5 | -0.1922 | 0.00544 | -0.0645 | -35.3309
-4 | -0.1308 | 0.00528 | -0.0649 | -24.7727
-3.5 | -0.0695 | 0.00511 | -0.0653 | -13.6008
-3 | -0.0081 | 0.00494 | -0.0658 | -1.6397
-2.5 | 0.0532 | 0.00486 | -0.0663 | 10.9465
-2 | 0.1146 | 0.00476 | -0.0669 | 24.0756
-1.5 | 0.1758 | 0.0047 | -0.0675 | 37.4043
-1 | 0.2367 | 0.00457 | -0.0681 | 51.7943
-0.5 | 0.2977 | 0.00444 | -0.0687 | 67.0495
0 | 0.3586 | 0.00433 | -0.0694 | 82.8176
0.5 | 0.4191 | 0.00423 | -0.0701 | 99.078
1 | 0.4793 | 0.00407 | -0.0708 | 117.7641
1.5 | 0.5395 | 0.00406 | -0.0714 | 132.8818
2 | 0.5999 | 0.00417 | -0.0721 | 143.8609
2.5 | 0.6601 | 0.00434 | -0.0726 | 152.0968
3.5 | 0.7746 | 0.00538 | -0.0731 | 143.9777
4 | 0.8328 | 0.00575 | -0.0734 | 144.8348
5 | 0.9485 | 0.00639 | -0.0738 | 148.4351
5.5 | 1.0044 | 0.00688 | -0.0736 | 145.9884
6 | 1.0612 | 0.00725 | -0.0735 | 146.3724
6.5 | 1.1183 | 0.00758 | -0.0734 | 147.533
7 | 1.1751 | 0.0079 | -0.0732 | 148.7468
7.5 | 1.2313 | 0.00827 | -0.0729 | 148.8875
8 | 1.2866 | 0.00867 | -0.0724 | 148.3968
8.5 | 1.3405 | 0.00914 | -0.0716 | 146.663
9 | 1.3927 | 0.00964 | -0.0705 | 144.471
9.5 | 1.4436 | 0.01011 | -0.0691 | 142.7893
10 | 1.4915 | 0.01059 | -0.0671 | 140.8404
10.5 | 1.5388 | 0.01121 | -0.0651 | 137.2703
11 | 1.5826 | 0.01187 | -0.0625 | 133.3277
11.5 | 1.6033 | 0.0127 | -0.056 | 126.2441
12 | 1.6258 | 0.01383 | -0.0506 | 117.556
12.5 | 1.6525 | 0.01519 | -0.0466 | 108.7887
13 | 1.68 | 0.01676 | -0.0431 | 100.2387
13.5 | 1.7068 | 0.01857 | -0.0399 | 91.9117
14 | 1.7278 | 0.0209 | -0.0366 | 82.6699
14.5 | 1.7492 | 0.02338 | -0.0337 | 74.8161
15 | 1.7707 | 0.02599 | -0.0311 | 68.1301
15.5 | 1.7885 | 0.02902 | -0.0286 | 61.6299
16 | 1.8077 | 0.03212 | -0.0266 | 56.2796
16.5 | 1.8237 | 0.03572 | -0.0248 | 51.0554
17 | 1.8363 | 0.0398 | -0.0233 | 46.1382
17.5 | 1.8492 | 0.04407 | -0.0222 | 41.9605
18 | 1.8553 | 0.04925 | -0.0215 | 37.6711
18.5 | 1.8618 | 0.0546 | -0.0212 | 34.0989
19 | 1.8637 | 0.06082 | -0.0215 | 30.6429
19.5 | 1.8642 | 0.0674 | -0.0223 | 27.6588
20 | 1.8571 | 0.0753 | -0.0241 | 24.6627

## 151. Re 20M Mach 0.50 (1)
BIGFOIL.COM POLAR EXPORT
GA 35-413
GA 35-413 |  |  |  | Cl Max: | 1.349 | at alpha= | 7.5 | deg
JavaFoil+Calcfoil stall+Eppler ext transition |  |  |  | L/D Max: | 132.346 | at alpha= | 4 | deg
Re: | 20000000 |  |  | Cd Min: | 0.00531 | at alpha= | -0.5 | deg
Mach: | 0.5 |  |  | Cl=0 at alpha= | -2.9855 | deg
|  |  |  | @ Cl=0.1, Cd= | 0.0057211
|  |  |  | @ Cl=0.4, Cd= | 0.0053463
|  |  |  | @ Cl=0.6, Cd= | 0.0057514
alpha (deg) | Cl | Cd | Cm | Cl/Cd
-20 | -0.936 | 0.18747 | -0.026 | -4.993
-19.5 | -0.909 | 0.17323 | -0.026 | -5.25
-19 | -0.883 | 0.16829 | -0.027 | -5.246
-18.5 | -0.856 | 0.16598 | -0.027 | -5.159
-18 | -0.831 | 0.14545 | -0.028 | -5.714
-17.5 | -0.804 | 0.13787 | -0.028 | -5.832
-17 | -0.779 | 0.12437 | -0.029 | -6.26
-16.5 | -0.75 | 0.1203 | -0.028 | -6.233
-16 | -0.722 | 0.11767 | -0.028 | -6.137
-15.5 | -0.694 | 0.11372 | -0.028 | -6.102
-15 | -0.666 | 0.11005 | -0.028 | -6.05
-14.5 | -0.638 | 0.10568 | -0.028 | -6.037
-14 | -0.611 | 0.10169 | -0.028 | -6.006
-13.5 | -0.584 | 0.08933 | -0.028 | -6.534
-13 | -0.556 | 0.09575 | -0.029 | -5.809
-12.5 | -0.53 | 0.08382 | -0.03 | -6.321
-12 | -0.502 | 0.07829 | -0.03 | -6.415
-11.5 | -0.477 | 0.07044 | -0.032 | -6.769
-11 | -0.452 | 0.06187 | -0.035 | -7.311
-10.5 | -0.438 | 0.04596 | -0.042 | -9.523
-10 | -0.455 | 0.01533 | -0.053 | -29.651
-9.5 | -0.437 | 0.01028 | -0.056 | -42.543
-9 | -0.334 | 0.05801 | -0.028 | -5.765
-8.5 | -0.31 | 0.04981 | -0.034 | -6.219
-8 | -0.341 | 0.00844 | -0.059 | -40.437
-7.5 | -0.294 | 0.01263 | -0.057 | -23.273
-7 | -0.271 | 0.00851 | -0.06 | -31.855
-6.5 | -0.241 | 0.00767 | -0.062 | -31.454
-6 | -0.207 | 0.00684 | -0.063 | -30.279
-5.5 | -0.284 | 0.00646 | -0.064 | -43.898
-5 | -0.248 | 0.00613 | -0.065 | -40.519
-4.5 | -0.195 | 0.00592 | -0.065 | -32.988
-4 | -0.135 | 0.00601 | -0.066 | -22.398
-3.5 | -0.069 | 0.00607 | -0.067 | -11.423
-3 | -0.002 | 0.00566 | -0.068 | -0.311
-2.5 | 0.067 | 0.00574 | -0.069 | 11.708
-2 | 0.137 | 0.0057 | -0.07 | 23.973
-1.5 | 0.207 | 0.00556 | -0.071 | 37.142
-1 | 0.277 | 0.0054 | -0.071 | 51.282
-0.5 | 0.347 | 0.00531 | -0.072 | 65.32
0 | 0.42 | 0.00536 | -0.073 | 78.234
0.5 | 0.49 | 0.00546 | -0.074 | 89.671
1 | 0.56 | 0.00562 | -0.075 | 99.726
1.5 | 0.63 | 0.00585 | -0.076 | 107.703
2 | 0.7 | 0.00582 | -0.077 | 120.292
2.5 | 0.771 | 0.00601 | -0.077 | 128.294
3 | 0.837 | 0.0064 | -0.078 | 130.759
3.5 | 0.906 | 0.00691 | -0.079 | 131.109
4 | 0.975 | 0.00737 | -0.08 | 132.346
4.5 | 1.042 | 0.00838 | -0.081 | 124.313
5 | 1.108 | 0.00911 | -0.082 | 121.668
5.5 | 1.17 | 0.00972 | -0.083 | 120.373
6 | 1.228 | 0.01049 | -0.084 | 117.045
6.5 | 1.279 | 0.01065 | -0.084 | 120.113
7 | 1.321 | 0.01167 | -0.085 | 113.165
7.5 | 1.349 | 0.01288 | -0.086 | 104.753
8 | 1.325 | 0.01414 | -0.085 | 93.717
8.5 | 1.281 | 0.01542 | -0.086 | 83.079
9 | 1.064 | 0.01685 | -0.086 | 63.174
9.5 | 0.836 | 0.01884 | -0.086 | 44.398
10 | 0.866 | 0.02046 | -0.087 | 42.316
10.5 | 0.896 | 0.0218 | -0.087 | 41.106
11 | 0.916 | 0.02679 | -0.086 | 34.174
11.5 | 0.951 | 0.02618 | -0.088 | 36.339
12 | 0.977 | 0.02944 | -0.088 | 33.206
12.5 | 1.003 | 0.03301 | -0.088 | 30.382

## 152. Re 20M Mach 0.50 (2)
BIGFOIL.COM POLAR EXPORT
GA 35-413
GA 35-413 |  |  |  | Cl Max: | 1.6015 | at alpha= | 11 | deg
XFOIL ncrit=9 |  |  |  | L/D Max: | 178.394 | at alpha= | 3 | deg
Re: | 20000000 |  |  | Cd Min: | 0.03152 | at alpha= | 11.5 | deg
Mach: | 0.5 |  |  | Cl=0 at alpha= | -99 | deg
|  |  |  | @ Cl=0.1, Cd= | 0.00438
|  |  |  | @ Cl=0.4, Cd= | 0.00438
|  |  |  | @ Cl=0.6, Cd= | 0.004033
alpha (deg) | Cl | Cd | Cm | Cl/Cd
0 | 0.4151 | 0.00438 | -0.0788 | 94.7717
0.5 | 0.4851 | 0.00424 | -0.0796 | 114.4104
1 | 0.5548 | 0.00402 | -0.0804 | 138.01
1.5 | 0.6244 | 0.00404 | -0.0811 | 154.5545
2 | 0.6947 | 0.00415 | -0.0818 | 167.3976
2.5 | 0.7645 | 0.00433 | -0.0823 | 176.5589
3 | 0.8331 | 0.00467 | -0.0825 | 178.394
3.5 | 0.8959 | 0.00554 | -0.082 | 161.7148
4.5 | 1.0274 | 0.0066 | -0.081 | 155.6667
5 | 1.0918 | 0.00715 | -0.08 | 152.6993
5.5 | 1.1544 | 0.00777 | -0.0785 | 148.5714
6 | 1.216 | 0.00839 | -0.0765 | 144.9344
6.5 | 1.2796 | 0.00888 | -0.0745 | 144.0991
7 | 1.3409 | 0.00943 | -0.0718 | 142.1951
7.5 | 1.3971 | 0.01009 | -0.0681 | 138.4638
8 | 1.427 | 0.011 | -0.0602 | 129.7273
8.5 | 1.4534 | 0.01229 | -0.0528 | 118.2587
9 | 1.4905 | 0.01374 | -0.0474 | 108.4789
9.5 | 1.5278 | 0.01575 | -0.0425 | 97.0032
10 | 1.5633 | 0.01811 | -0.0377 | 86.3225
10.5 | 1.5926 | 0.02107 | -0.0327 | 75.5861
11 | 1.6015 | 0.0255 | -0.0272 | 62.8039
11.5 | 1.5887 | 0.03152 | -0.0219 | 50.4029