## index
index | Re | Mach | Datasource
1 | 50000 | 0 | JavaFoil+Calcfoil stall+Eppler ext transition
2 | 50000 | 0 | XFOIL ncrit=9
3 | 50000 | 0.1 | JavaFoil+Calcfoil stall+Eppler ext transition
4 | 50000 | 0.1 | XFOIL ncrit=9
5 | 50000 | 0.25 | JavaFoil+Calcfoil stall+Eppler ext transition
6 | 50000 | 0.25 | XFOIL ncrit=9
7 | 50000 | 0.5 | JavaFoil+Calcfoil stall+Eppler ext transition
8 | 50000 | 0.5 | XFOIL ncrit=9
9 | 100000 | 0 | JavaFoil+Calcfoil stall+Eppler ext transition
10 | 100000 | 0 | XFOIL ncrit=9
11 | 100000 | 0.1 | JavaFoil+Calcfoil stall+Eppler ext transition
12 | 100000 | 0.1 | XFOIL ncrit=9
13 | 100000 | 0.25 | JavaFoil+Calcfoil stall+Eppler ext transition
14 | 100000 | 0.25 | XFOIL ncrit=9
15 | 100000 | 0.5 | JavaFoil+Calcfoil stall+Eppler ext transition
16 | 100000 | 0.5 | XFOIL ncrit=9
17 | 250000 | 0 | JavaFoil+Calcfoil stall+Eppler ext transition
18 | 250000 | 0 | XFOIL ncrit=9
19 | 250000 | 0.1 | JavaFoil+Calcfoil stall+Eppler ext transition
20 | 250000 | 0.1 | XFOIL ncrit=9
21 | 250000 | 0.25 | JavaFoil+Calcfoil stall+Eppler ext transition
22 | 250000 | 0.25 | XFOIL ncrit=9
23 | 250000 | 0.5 | JavaFoil+Calcfoil stall+Eppler ext transition
24 | 250000 | 0.5 | XFOIL ncrit=9
25 | 500000 | 0 | JavaFoil+Calcfoil stall+Eppler ext transition
26 | 500000 | 0 | XFOIL ncrit=9
27 | 500000 | 0.1 | JavaFoil+Calcfoil stall+Eppler ext transition
28 | 500000 | 0.1 | XFOIL ncrit=9
29 | 500000 | 0.25 | JavaFoil+Calcfoil stall+Eppler ext transition
30 | 500000 | 0.25 | XFOIL ncrit=9
31 | 500000 | 0.5 | JavaFoil+Calcfoil stall+Eppler ext transition
32 | 500000 | 0.5 | XFOIL ncrit=9
33 | 750000 | 0 | JavaFoil+Calcfoil stall+Eppler ext transition
34 | 750000 | 0 | XFOIL ncrit=9
35 | 750000 | 0.1 | JavaFoil+Calcfoil stall+Eppler ext transition
36 | 750000 | 0.1 | XFOIL ncrit=9
37 | 750000 | 0.25 | JavaFoil+Calcfoil stall+Eppler ext transition
38 | 750000 | 0.25 | XFOIL ncrit=9
39 | 750000 | 0.5 | JavaFoil+Calcfoil stall+Eppler ext transition
40 | 750000 | 0.5 | XFOIL ncrit=9
41 | 1000000 | 0 | JavaFoil+Calcfoil stall+Eppler ext transition
42 | 1000000 | 0 | XFOIL ncrit=9
43 | 1000000 | 0.1 | JavaFoil+Calcfoil stall+Eppler ext transition
44 | 1000000 | 0.1 | XFOIL ncrit=9
45 | 1000000 | 0.25 | JavaFoil+Calcfoil stall+Eppler ext transition
46 | 1000000 | 0.25 | XFOIL ncrit=9
47 | 1000000 | 0.5 | JavaFoil+Calcfoil stall+Eppler ext transition
48 | 1000000 | 0.5 | XFOIL ncrit=9
49 | 2000000 | 0 | JavaFoil+Calcfoil stall+Eppler ext transition
50 | 2000000 | 0 | XFOIL ncrit=9
51 | 2000000 | 0.1 | JavaFoil+Calcfoil stall+Eppler ext transition
52 | 2000000 | 0.1 | XFOIL ncrit=9
53 | 2000000 | 0.25 | JavaFoil+Calcfoil stall+Eppler ext transition
54 | 2000000 | 0.25 | XFOIL ncrit=9
55 | 2000000 | 0.5 | JavaFoil+Calcfoil stall+Eppler ext transition
56 | 2000000 | 0.5 | XFOIL ncrit=9
57 | 3000000 | 0 | JavaFoil+Calcfoil stall+Eppler ext transition
58 | 3000000 | 0 | XFOIL ncrit=9
59 | 3000000 | 0.1 | JavaFoil+Calcfoil stall+Eppler ext transition
60 | 3000000 | 0.1 | XFOIL ncrit=9
61 | 3000000 | 0.25 | JavaFoil+Calcfoil stall+Eppler ext transition
62 | 3000000 | 0.25 | XFOIL ncrit=9
63 | 3000000 | 0.5 | JavaFoil+Calcfoil stall+Eppler ext transition
64 | 3000000 | 0.5 | XFOIL ncrit=9
65 | 4000000 | 0 | JavaFoil+Calcfoil stall+Eppler ext transition
66 | 4000000 | 0 | XFOIL ncrit=9
67 | 4000000 | 0.1 | JavaFoil+Calcfoil stall+Eppler ext transition
68 | 4000000 | 0.1 | XFOIL ncrit=9
69 | 4000000 | 0.25 | JavaFoil+Calcfoil stall+Eppler ext transition
70 | 4000000 | 0.25 | XFOIL ncrit=9
71 | 4000000 | 0.5 | JavaFoil+Calcfoil stall+Eppler ext transition
72 | 4000000 | 0.5 | XFOIL ncrit=9
73 | 5000000 | 0 | JavaFoil+Calcfoil stall+Eppler ext transition
74 | 5000000 | 0 | XFOIL ncrit=9
75 | 5000000 | 0.1 | JavaFoil+Calcfoil stall+Eppler ext transition
76 | 5000000 | 0.1 | XFOIL ncrit=9
77 | 5000000 | 0.25 | JavaFoil+Calcfoil stall+Eppler ext transition
78 | 5000000 | 0.25 | XFOIL ncrit=9
79 | 5000000 | 0.5 | JavaFoil+Calcfoil stall+Eppler ext transition
80 | 5000000 | 0.5 | XFOIL ncrit=9
81 | 6000000 | 0 | JavaFoil+Calcfoil stall+Eppler ext transition
82 | 6000000 | 0 | XFOIL ncrit=9
83 | 6000000 | 0.1 | JavaFoil+Calcfoil stall+Eppler ext transition
84 | 6000000 | 0.1 | XFOIL ncrit=9
85 | 6000000 | 0.25 | JavaFoil+Calcfoil stall+Eppler ext transition
86 | 6000000 | 0.25 | XFOIL ncrit=9
87 | 6000000 | 0.5 | JavaFoil+Calcfoil stall+Eppler ext transition
88 | 6000000 | 0.5 | XFOIL ncrit=9
89 | 7000000 | 0 | JavaFoil+Calcfoil stall+Eppler ext transition
90 | 7000000 | 0 | XFOIL ncrit=9
91 | 7000000 | 0.1 | JavaFoil+Calcfoil stall+Eppler ext transition
92 | 7000000 | 0.1 | XFOIL ncrit=9
93 | 7000000 | 0.25 | JavaFoil+Calcfoil stall+Eppler ext transition
94 | 7000000 | 0.25 | XFOIL ncrit=9
95 | 7000000 | 0.5 | JavaFoil+Calcfoil stall+Eppler ext transition
96 | 7000000 | 0.5 | XFOIL ncrit=9
97 | 8000000 | 0 | JavaFoil+Calcfoil stall+Eppler ext transition
98 | 8000000 | 0 | XFOIL ncrit=9
99 | 8000000 | 0.1 | JavaFoil+Calcfoil stall+Eppler ext transition
100 | 8000000 | 0.1 | XFOIL ncrit=9
101 | 8000000 | 0.25 | JavaFoil+Calcfoil stall+Eppler ext transition
102 | 8000000 | 0.25 | XFOIL ncrit=9
103 | 8000000 | 0.5 | JavaFoil+Calcfoil stall+Eppler ext transition
104 | 8000000 | 0.5 | XFOIL ncrit=9
105 | 10000000 | 0 | JavaFoil+Calcfoil stall+Eppler ext transition
106 | 10000000 | 0 | XFOIL ncrit=9
107 | 10000000 | 0.1 | JavaFoil+Calcfoil stall+Eppler ext transition
108 | 10000000 | 0.1 | XFOIL ncrit=9
109 | 10000000 | 0.25 | JavaFoil+Calcfoil stall+Eppler ext transition
110 | 10000000 | 0.25 | XFOIL ncrit=9
111 | 10000000 | 0.5 | JavaFoil+Calcfoil stall+Eppler ext transition
112 | 10000000 | 0.5 | XFOIL ncrit=9
113 | 12000000 | 0 | JavaFoil+Calcfoil stall+Eppler ext transition
114 | 12000000 | 0 | XFOIL ncrit=9
115 | 12000000 | 0.1 | JavaFoil+Calcfoil stall+Eppler ext transition
116 | 12000000 | 0.1 | XFOIL ncrit=9
117 | 12000000 | 0.25 | JavaFoil+Calcfoil stall+Eppler ext transition
118 | 12000000 | 0.25 | XFOIL ncrit=9
119 | 12000000 | 0.5 | JavaFoil+Calcfoil stall+Eppler ext transition
120 | 12000000 | 0.5 | XFOIL ncrit=9
121 | 14000000 | 0 | JavaFoil+Calcfoil stall+Eppler ext transition
122 | 14000000 | 0 | XFOIL ncrit=9
123 | 14000000 | 0.1 | JavaFoil+Calcfoil stall+Eppler ext transition
124 | 14000000 | 0.1 | XFOIL ncrit=9
125 | 14000000 | 0.25 | JavaFoil+Calcfoil stall+Eppler ext transition
126 | 14000000 | 0.25 | XFOIL ncrit=9
127 | 14000000 | 0.5 | JavaFoil+Calcfoil stall+Eppler ext transition
128 | 14000000 | 0.5 | XFOIL ncrit=9
129 | 16000000 | 0 | JavaFoil+Calcfoil stall+Eppler ext transition
130 | 16000000 | 0 | XFOIL ncrit=9
131 | 16000000 | 0.1 | JavaFoil+Calcfoil stall+Eppler ext transition
132 | 16000000 | 0.1 | XFOIL ncrit=9
133 | 16000000 | 0.25 | JavaFoil+Calcfoil stall+Eppler ext transition
134 | 16000000 | 0.25 | XFOIL ncrit=9
135 | 16000000 | 0.5 | JavaFoil+Calcfoil stall+Eppler ext transition
136 | 16000000 | 0.5 | XFOIL ncrit=9
137 | 18000000 | 0 | JavaFoil+Calcfoil stall+Eppler ext transition
138 | 18000000 | 0 | XFOIL ncrit=9
139 | 18000000 | 0.1 | JavaFoil+Calcfoil stall+Eppler ext transition
140 | 18000000 | 0.1 | XFOIL ncrit=9
141 | 18000000 | 0.25 | JavaFoil+Calcfoil stall+Eppler ext transition
142 | 18000000 | 0.25 | XFOIL ncrit=9
143 | 18000000 | 0.5 | JavaFoil+Calcfoil stall+Eppler ext transition
144 | 18000000 | 0.5 | XFOIL ncrit=9
145 | 20000000 | 0 | JavaFoil+Calcfoil stall+Eppler ext transition
146 | 20000000 | 0 | XFOIL ncrit=9
147 | 20000000 | 0.1 | JavaFoil+Calcfoil stall+Eppler ext transition
148 | 20000000 | 0.1 | XFOIL ncrit=9
149 | 20000000 | 0.25 | JavaFoil+Calcfoil stall+Eppler ext transition
150 | 20000000 | 0.25 | XFOIL ncrit=9
151 | 20000000 | 0.5 | JavaFoil+Calcfoil stall+Eppler ext transition
152 | 20000000 | 0.5 | XFOIL ncrit=9

## 1. Re 50k Mach 0.00 (1)
BIGFOIL.COM POLAR EXPORT
goe426
GOE 426 |  |  |  | Cl Max: | 1.626 | at alpha= | 11 | deg
JavaFoil+Calcfoil stall+Eppler ext transition |  |  |  | L/D Max: | 39.434 | at alpha= | 4.5 | deg
Re: | 50000 |  |  | Cd Min: | 0.0157 | at alpha= | 0 | deg
Mach: | 0 |  |  | Cl=0 at alpha= | -4.6739 | deg
|  |  |  | @ Cl=0.1, Cd= | 0.042944
|  |  |  | @ Cl=0.4, Cd= | 0.037384
|  |  |  | @ Cl=0.6, Cd= | 0.019236
alpha (deg) | Cl | Cd | Cm | Cl/Cd
-20 | -0.693 | 0.32917 | -0.029 | -2.105
-19.5 | -0.696 | 0.31428 | -0.029 | -2.215
-19 | -0.698 | 0.28859 | -0.029 | -2.419
-18.5 | -0.699 | 0.28306 | -0.03 | -2.469
-18 | -0.698 | 0.25289 | -0.03 | -2.761
-17.5 | -0.696 | 0.23351 | -0.031 | -2.982
-17 | -0.692 | 0.22884 | -0.03 | -3.026
-16.5 | -0.687 | 0.22212 | -0.031 | -3.093
-16 | -0.68 | 0.20446 | -0.031 | -3.325
-15.5 | -0.671 | 0.19514 | -0.031 | -3.438
-15 | -0.66 | 0.17823 | -0.032 | -3.703
-14.5 | -0.647 | 0.16266 | -0.033 | -3.979
-14 | -0.632 | 0.15737 | -0.032 | -4.016
-13.5 | -0.615 | 0.14899 | -0.033 | -4.127
-13 | -0.596 | 0.14004 | -0.033 | -4.253
-12.5 | -0.574 | 0.12846 | -0.034 | -4.469
-12 | -0.55 | 0.122 | -0.034 | -4.512
-11.5 | -0.525 | 0.11166 | -0.035 | -4.7
-11 | -0.497 | 0.10494 | -0.035 | -4.734
-10.5 | -0.467 | 0.09788 | -0.035 | -4.769
-10 | -0.435 | 0.09223 | -0.036 | -4.715
-9.5 | -0.401 | 0.08492 | -0.036 | -4.723
-9 | -0.365 | 0.07909 | -0.036 | -4.621
-8.5 | -0.328 | 0.07357 | -0.037 | -4.461
-8 | -0.289 | 0.06862 | -0.037 | -4.216
-7.5 | -0.249 | 0.06511 | -0.038 | -3.823
-7 | -0.207 | 0.06096 | -0.038 | -3.399
-6.5 | -0.164 | 0.05736 | -0.038 | -2.866
-6 | -0.12 | 0.05379 | -0.039 | -2.24
-5.5 | -0.076 | 0.05109 | -0.039 | -1.481
-5 | -0.03 | 0.04836 | -0.04 | -0.621
-4.5 | 0.016 | 0.04602 | -0.04 | 0.354
-4 | 0.063 | 0.04417 | -0.041 | 1.43
-3.5 | 0.111 | 0.04258 | -0.042 | 2.596
-3 | 0.158 | 0.04115 | -0.042 | 3.846
-2.5 | 0.206 | 0.04005 | -0.043 | 5.151
-2 | 0.255 | 0.03915 | -0.044 | 6.503
-1.5 | 0.303 | 0.03853 | -0.045 | 7.866
-1 | 0.352 | 0.03776 | -0.049 | 9.335
-0.5 | 0.403 | 0.03736 | -0.052 | 10.788
0 | 0.538 | 0.0157 | -0.053 | 34.235
0.5 | 0.59 | 0.01907 | -0.095 | 30.919
1 | 0.64 | 0.0199 | -0.094 | 32.136
1.5 | 0.693 | 0.0204 | -0.095 | 33.976
2 | 0.744 | 0.02129 | -0.095 | 34.925
2.5 | 0.794 | 0.02227 | -0.095 | 35.661
3 | 0.851 | 0.02279 | -0.096 | 37.344
3.5 | 0.905 | 0.02429 | -0.096 | 37.271
4 | 0.96 | 0.02511 | -0.097 | 38.218
4.5 | 1.012 | 0.02566 | -0.097 | 39.434
5 | 1.065 | 0.02731 | -0.098 | 38.987
5.5 | 1.117 | 0.02866 | -0.098 | 38.962
6 | 1.168 | 0.02962 | -0.099 | 39.427
6.5 | 1.214 | 0.03153 | -0.099 | 38.486
7 | 1.261 | 0.03326 | -0.099 | 37.905
7.5 | 1.31 | 0.03517 | -0.1 | 37.245
8 | 1.356 | 0.03715 | -0.1 | 36.491
8.5 | 1.443 | 0.03682 | -0.105 | 39.182
9 | 1.486 | 0.03962 | -0.106 | 37.507
9.5 | 1.528 | 0.04178 | -0.106 | 36.58
10 | 1.568 | 0.04458 | -0.106 | 35.176
10.5 | 1.599 | 0.0477 | -0.107 | 33.525
11 | 1.626 | 0.05109 | -0.107 | 31.821
11.5 | 1.443 | 0.08718 | -0.057 | 16.55
12 | 1.464 | 0.09392 | -0.057 | 15.586
12.5 | 1.48 | 0.09932 | -0.056 | 14.905
13 | 1.493 | 0.10682 | -0.056 | 13.978
13.5 | 1.502 | 0.11442 | -0.056 | 13.127
14 | 1.506 | 0.12198 | -0.056 | 12.347
14.5 | 1.505 | 0.12922 | -0.055 | 11.65
15 | 1.501 | 0.14058 | -0.055 | 10.675
15.5 | 1.492 | 0.1482 | -0.054 | 10.066
16 | 1.478 | 0.15749 | -0.053 | 9.388

## 2. Re 50k Mach 0.00 (2)
BIGFOIL.COM POLAR EXPORT
goe426
GOE 426 |  |  |  | Cl Max: | 1.0746 | at alpha= | 16.5 | deg
XFOIL ncrit=9 |  |  |  | L/D Max: | 7.8957 | at alpha= | 3 | deg
Re: | 50000 |  |  | Cd Min: | 0.25516 | at alpha= | 20 | deg
Mach: | 0 |  |  | Cl=0 at alpha= | -2.157 | deg
|  |  |  | @ Cl=0.1, Cd= | 0.042547
|  |  |  | @ Cl=0.4, Cd= | 0.053573
|  |  |  | @ Cl=0.6, Cd= | 0.1025
alpha (deg) | Cl | Cd | Cm | Cl/Cd
-20 | -0.523 | 0.23962 | 0.0044 | -2.1826
-19.5 | -0.4943 | 0.22619 | 0.0032 | -2.1853
-19 | -0.4771 | 0.22074 | -0.0002 | -2.1614
-18.5 | -0.4742 | 0.22271 | -0.0058 | -2.1292
-18 | -0.4462 | 0.20971 | -0.0073 | -2.1277
-17.5 | -0.4273 | 0.20328 | -0.0099 | -2.102
-17 | -0.4207 | 0.20182 | -0.0144 | -2.0845
-16.5 | -0.4006 | 0.19296 | -0.0167 | -2.0761
-16 | -0.3804 | 0.18601 | -0.0187 | -2.0451
-15.5 | -0.3791 | 0.18506 | -0.023 | -2.0485
-15 | -0.3552 | 0.17503 | -0.0245 | -2.0294
-14.5 | -0.339 | 0.16923 | -0.0265 | -2.0032
-14 | -0.3491 | 0.16908 | -0.0307 | -2.0647
-13.5 | -0.3113 | 0.15715 | -0.0305 | -1.9809
-13 | -0.3257 | 0.1575 | -0.0344 | -2.0679
-12.5 | -0.2882 | 0.14587 | -0.0339 | -1.9757
-12 | -0.2982 | 0.14368 | -0.0369 | -2.0754
-11.5 | -0.2729 | 0.13581 | -0.0367 | -2.0094
-11 | -0.2612 | 0.12957 | -0.0373 | -2.0159
-10.5 | -0.2856 | 0.12937 | -0.0393 | -2.2076
-10 | -0.2623 | 0.12167 | -0.0379 | -2.1558
-9.5 | -0.2518 | 0.116 | -0.0364 | -2.1707
-9 | -0.2478 | 0.11125 | -0.0342 | -2.2274
-8.5 | -0.2535 | 0.10761 | -0.0306 | -2.3557
-8 | -0.2788 | 0.1059 | -0.0248 | -2.6327
-7.5 | -0.3393 | 0.10809 | -0.0166 | -3.1391
-7 | -0.3531 | 0.10542 | -0.0103 | -3.3495
-6.5 | -0.3768 | 0.10364 | -0.0044 | -3.6357
-6 | -0.3558 | 0.09885 | -0.0077 | -3.5994
-5.5 | -0.3111 | 0.09304 | -0.0133 | -3.3437
-5 | -0.286 | 0.08877 | -0.0151 | -3.2218
-4.5 | -0.218 | 0.08197 | -0.0185 | -2.6595
-3.5 | -0.1778 | 0.05252 | -0.0811 | -3.3854
-3 | -0.111 | 0.04772 | -0.0865 | -2.3261
-2.5 | -0.0461 | 0.04475 | -0.0896 | -1.0302
-2 | 0.0211 | 0.04303 | -0.0921 | 0.49036
-1.5 | 0.0677 | 0.04267 | -0.0916 | 1.5866
-1 | 0.1097 | 0.04251 | -0.0903 | 2.5806
-0.5 | 0.156 | 0.04282 | -0.0898 | 3.6432
0 | 0.2018 | 0.04113 | -0.0886 | 4.9064
0.5 | 0.2539 | 0.04223 | -0.0875 | 6.0123
1 | 0.3078 | 0.04435 | -0.0888 | 6.9402
1.5 | 0.3303 | 0.04706 | -0.087 | 7.0187
2 | 0.3551 | 0.05002 | -0.0857 | 7.0992
2.5 | 0.3907 | 0.05304 | -0.0857 | 7.3661
3 | 0.442 | 0.05598 | -0.087 | 7.8957
3.5 | 0.4394 | 0.06022 | -0.0843 | 7.2966
4 | 0.4556 | 0.06476 | -0.0841 | 7.0352
4.5 | 0.3687 | 0.07172 | -0.0795 | 5.1408
5 | 0.4069 | 0.07559 | -0.0806 | 5.383
6.5 | 0.528 | 0.08976 | -0.085 | 5.8824
7 | 0.5479 | 0.09342 | -0.0841 | 5.8649
7.5 | 0.5712 | 0.09748 | -0.0839 | 5.8597
8 | 0.5957 | 0.10174 | -0.0838 | 5.8551
8.5 | 0.6222 | 0.10645 | -0.0842 | 5.845
9 | 0.6495 | 0.11132 | -0.0846 | 5.8345
9.5 | 0.6777 | 0.11649 | -0.0853 | 5.8177
10 | 0.71 | 0.12225 | -0.0863 | 5.8078
10.5 | 0.7375 | 0.1283 | -0.0872 | 5.7482
11 | 0.7466 | 0.13227 | -0.0868 | 5.6445
11.5 | 0.7924 | 0.14006 | -0.0886 | 5.6576
12 | 0.7878 | 0.1438 | -0.0883 | 5.4784
13 | 0.8256 | 0.15645 | -0.0907 | 5.2771
13.5 | 0.8524 | 0.16323 | -0.092 | 5.2221
14 | 0.8632 | 0.16959 | -0.0937 | 5.0899
14.5 | 0.8965 | 0.17727 | -0.0947 | 5.0573
15 | 0.8987 | 0.18189 | -0.0966 | 4.9409
15.5 | 0.9371 | 0.18302 | -0.0936 | 5.1202
16 | 1.0355 | 0.16536 | -0.0783 | 6.2621
16.5 | 1.0746 | 0.16181 | -0.0738 | 6.6411
17 | 1.0625 | 0.17559 | -0.08 | 6.051
17.5 | 1.038 | 0.19435 | -0.0903 | 5.3409
18 | 1.0356 | 0.20788 | -0.0971 | 4.9817
19 | 1.0138 | 0.24027 | -0.1183 | 4.2194
19.5 | 1.0282 | 0.24832 | -0.1221 | 4.1406
20 | 1.0453 | 0.25516 | -0.1252 | 4.0966

## 3. Re 50k Mach 0.10 (1)
BIGFOIL.COM POLAR EXPORT
goe426
GOE 426 |  |  |  | Cl Max: | 1.629 | at alpha= | 11 | deg
JavaFoil+Calcfoil stall+Eppler ext transition |  |  |  | L/D Max: | 39.577 | at alpha= | 4.5 | deg
Re: | 50000 |  |  | Cd Min: | 0.01576 | at alpha= | 0 | deg
Mach: | 0.1 |  |  | Cl=0 at alpha= | -4.6739 | deg
|  |  |  | @ Cl=0.1, Cd= | 0.043061
|  |  |  | @ Cl=0.4, Cd= | 0.037559
|  |  |  | @ Cl=0.6, Cd= | 0.019256
alpha (deg) | Cl | Cd | Cm | Cl/Cd
-20 | -0.655 | 0.35203 | -0.029 | -1.862
-19.5 | -0.661 | 0.33015 | -0.029 | -2.003
-19 | -0.666 | 0.31018 | -0.03 | -2.146
-18.5 | -0.669 | 0.27652 | -0.03 | -2.42
-18 | -0.671 | 0.26195 | -0.03 | -2.561
-17.5 | -0.671 | 0.25701 | -0.03 | -2.612
-17 | -0.67 | 0.24371 | -0.031 | -2.749
-16.5 | -0.667 | 0.22276 | -0.031 | -2.994
-16 | -0.662 | 0.21577 | -0.031 | -3.069
-15.5 | -0.655 | 0.19781 | -0.032 | -3.313
-15 | -0.646 | 0.18725 | -0.032 | -3.453
-14.5 | -0.635 | 0.17711 | -0.032 | -3.588
-14 | -0.622 | 0.16379 | -0.032 | -3.799
-13.5 | -0.607 | 0.15021 | -0.033 | -4.039
-13 | -0.589 | 0.1418 | -0.033 | -4.153
-12.5 | -0.569 | 0.13272 | -0.034 | -4.286
-12 | -0.546 | 0.12474 | -0.034 | -4.38
-11.5 | -0.522 | 0.11233 | -0.035 | -4.644
-11 | -0.495 | 0.1051 | -0.035 | -4.707
-10.5 | -0.465 | 0.10017 | -0.035 | -4.647
-10 | -0.434 | 0.0922 | -0.036 | -4.708
-9.5 | -0.401 | 0.08639 | -0.036 | -4.639
-9 | -0.366 | 0.08036 | -0.036 | -4.549
-8.5 | -0.328 | 0.07379 | -0.037 | -4.452
-8 | -0.29 | 0.06872 | -0.037 | -4.217
-7.5 | -0.249 | 0.06516 | -0.038 | -3.828
-7 | -0.208 | 0.06152 | -0.038 | -3.378
-6.5 | -0.165 | 0.05738 | -0.038 | -2.874
-6 | -0.121 | 0.05426 | -0.039 | -2.228
-5.5 | -0.076 | 0.05123 | -0.04 | -1.482
-5 | -0.03 | 0.0486 | -0.04 | -0.62
-4.5 | 0.016 | 0.04624 | -0.041 | 0.354
-4 | 0.063 | 0.04424 | -0.041 | 1.435
-3.5 | 0.111 | 0.04271 | -0.042 | 2.6
-3 | 0.159 | 0.0412 | -0.042 | 3.86
-2.5 | 0.207 | 0.04012 | -0.043 | 5.167
-2 | 0.256 | 0.03919 | -0.044 | 6.529
-1.5 | 0.305 | 0.03859 | -0.045 | 7.894
-1 | 0.354 | 0.03783 | -0.049 | 9.365
-0.5 | 0.405 | 0.03753 | -0.052 | 10.789
0 | 0.54 | 0.01576 | -0.053 | 34.229
0.5 | 0.591 | 0.01915 | -0.095 | 30.866
1 | 0.646 | 0.0198 | -0.095 | 32.597
1.5 | 0.695 | 0.02056 | -0.095 | 33.805
2 | 0.746 | 0.02143 | -0.095 | 34.825
2.5 | 0.797 | 0.02246 | -0.095 | 35.484
3 | 0.854 | 0.02302 | -0.096 | 37.089
3.5 | 0.909 | 0.02448 | -0.097 | 37.121
4 | 0.965 | 0.02519 | -0.098 | 38.321
4.5 | 1.018 | 0.02573 | -0.098 | 39.577
5 | 1.069 | 0.02764 | -0.098 | 38.684
5.5 | 1.121 | 0.02894 | -0.099 | 38.72
6 | 1.172 | 0.02994 | -0.099 | 39.147
6.5 | 1.218 | 0.03196 | -0.099 | 38.106
7 | 1.265 | 0.03373 | -0.1 | 37.498
7.5 | 1.313 | 0.0356 | -0.1 | 36.885
8 | 1.363 | 0.03735 | -0.101 | 36.487
8.5 | 1.448 | 0.03729 | -0.106 | 38.837
9 | 1.491 | 0.04 | -0.106 | 37.268
9.5 | 1.533 | 0.04221 | -0.107 | 36.314
10 | 1.573 | 0.04509 | -0.107 | 34.875
10.5 | 1.603 | 0.04832 | -0.107 | 33.178
11 | 1.629 | 0.05188 | -0.107 | 31.398
11.5 | 1.446 | 0.0884 | -0.057 | 16.36
12 | 1.466 | 0.09392 | -0.056 | 15.606
12.5 | 1.481 | 0.1011 | -0.056 | 14.65
13 | 1.492 | 0.10796 | -0.056 | 13.819
13.5 | 1.499 | 0.116 | -0.056 | 12.923
14 | 1.501 | 0.1252 | -0.056 | 11.987
14.5 | 1.497 | 0.13281 | -0.055 | 11.274
15 | 1.489 | 0.13992 | -0.054 | 10.643
15.5 | 1.477 | 0.14944 | -0.054 | 9.882
16 | 1.46 | 0.16076 | -0.052 | 9.079

## 4. Re 50k Mach 0.10 (2)
BIGFOIL.COM POLAR EXPORT
goe426
GOE 426 |  |  |  | Cl Max: | 1.066 | at alpha= | 16.5 | deg
XFOIL ncrit=9 |  |  |  | L/D Max: | 7.6794 | at alpha= | 3 | deg
Re: | 50000 |  |  | Cd Min: | 0.25618 | at alpha= | 20 | deg
Mach: | 0.1 |  |  | Cl=0 at alpha= | -2.0875 | deg
|  |  |  | @ Cl=0.1, Cd= | 0.042763
|  |  |  | @ Cl=0.4, Cd= | 0.054278
|  |  |  | @ Cl=0.6, Cd= | 0.10286
alpha (deg) | Cl | Cd | Cm | Cl/Cd
-20 | -0.5206 | 0.2378 | 0.005 | -2.1892
-19.5 | -0.4949 | 0.22673 | 0.0033 | -2.1828
-19 | -0.478 | 0.22142 | -0.0002 | -2.1588
-18.5 | -0.4764 | 0.22419 | -0.0059 | -2.125
-18 | -0.446 | 0.21004 | -0.0072 | -2.1234
-17.5 | -0.4275 | 0.20381 | -0.0099 | -2.0975
-17 | -0.4223 | 0.20303 | -0.0146 | -2.08
-16.5 | -0.3993 | 0.19306 | -0.0166 | -2.0683
-16 | -0.3802 | 0.18649 | -0.0188 | -2.0387
-15.5 | -0.3807 | 0.18626 | -0.0233 | -2.0439
-15 | -0.3534 | 0.17518 | -0.0245 | -2.0174
-14.5 | -0.3389 | 0.16984 | -0.0267 | -1.9954
-14 | -0.3374 | 0.1664 | -0.0301 | -2.0276
-13.5 | -0.3102 | 0.15755 | -0.0307 | -1.9689
-13 | -0.3275 | 0.15862 | -0.0348 | -2.0647
-12.5 | -0.287 | 0.14629 | -0.0342 | -1.9619
-12 | -0.288 | 0.14235 | -0.0365 | -2.0232
-11.5 | -0.2736 | 0.13657 | -0.0371 | -2.0034
-11 | -0.2584 | 0.12983 | -0.0374 | -1.9903
-10.5 | -0.2818 | 0.12926 | -0.0394 | -2.1801
-10 | -0.2641 | 0.12255 | -0.0382 | -2.155
-9.5 | -0.2532 | 0.11681 | -0.0366 | -2.1676
-9 | -0.2483 | 0.11192 | -0.0343 | -2.2185
-8.5 | -0.2529 | 0.10815 | -0.0306 | -2.3384
-8 | -0.2765 | 0.10634 | -0.0247 | -2.6002
-7.5 | -0.3417 | 0.109 | -0.0164 | -3.1349
-7 | -0.3552 | 0.1063 | -0.0102 | -3.3415
-6.5 | -0.3774 | 0.1044 | -0.0044 | -3.6149
-6 | -0.3582 | 0.09983 | -0.0091 | -3.5881
-5.5 | -0.3142 | 0.09394 | -0.0139 | -3.3447
-5 | -0.2836 | 0.08911 | -0.0163 | -3.1826
-4.5 | -0.2281 | 0.08337 | -0.0183 | -2.736
-3.5 | -0.1802 | 0.05319 | -0.0811 | -3.3879
-3 | -0.1152 | 0.0483 | -0.0864 | -2.3851
-2.5 | -0.0528 | 0.0453 | -0.0893 | -1.1656
-2 | 0.0112 | 0.04356 | -0.0914 | 0.25712
-1.5 | 0.0711 | 0.04287 | -0.0925 | 1.6585
-1 | 0.1115 | 0.04272 | -0.091 | 2.61
-0.5 | 0.1554 | 0.04309 | -0.0902 | 3.6064
0 | 0.2049 | 0.04202 | -0.0908 | 4.8762
0.5 | 0.2475 | 0.04251 | -0.0871 | 5.8222
1 | 0.2972 | 0.04472 | -0.088 | 6.6458
1.5 | 0.3363 | 0.04722 | -0.0879 | 7.122
2 | 0.3549 | 0.05027 | -0.0859 | 7.0599
2.5 | 0.3863 | 0.05339 | -0.0855 | 7.2354
3 | 0.4335 | 0.05645 | -0.0865 | 7.6794
3.5 | 0.436 | 0.0606 | -0.0843 | 7.1947
4 | 0.4529 | 0.06517 | -0.0841 | 6.9495
6 | 0.4934 | 0.08553 | -0.0844 | 5.7687
6.5 | 0.5246 | 0.08993 | -0.0848 | 5.8334
7 | 0.5413 | 0.09324 | -0.0836 | 5.8054
7.5 | 0.5684 | 0.0976 | -0.0837 | 5.8238
8 | 0.5956 | 0.10209 | -0.084 | 5.8341
8.5 | 0.6229 | 0.10687 | -0.0844 | 5.8286
9 | 0.6511 | 0.11183 | -0.0849 | 5.8222
9.5 | 0.6803 | 0.11711 | -0.0857 | 5.8091
10 | 0.7141 | 0.12311 | -0.0869 | 5.8005
10.5 | 0.729 | 0.12805 | -0.0869 | 5.6931
11 | 0.7494 | 0.13292 | -0.0871 | 5.638
11.5 | 0.7882 | 0.1404 | -0.0887 | 5.614
12 | 0.7899 | 0.14442 | -0.0886 | 5.4695
12.5 | 0.832 | 0.15287 | -0.0903 | 5.4425
13 | 0.8259 | 0.15695 | -0.091 | 5.2622
13.5 | 0.862 | 0.16484 | -0.0924 | 5.2293
14 | 0.8621 | 0.17 | -0.0941 | 5.0712
14.5 | 0.8941 | 0.17771 | -0.0952 | 5.0312
15 | 0.9157 | 0.18419 | -0.0963 | 4.9715
15.5 | 0.9841 | 0.17331 | -0.0858 | 5.6783
16 | 1.0577 | 0.1602 | -0.0748 | 6.6024
16.5 | 1.066 | 0.16605 | -0.0762 | 6.4198
17 | 1.0593 | 0.17842 | -0.0817 | 5.9371
17.5 | 1.0379 | 0.19627 | -0.0915 | 5.2881
18 | 1.0375 | 0.20937 | -0.0981 | 4.9553
19 | 1.017 | 0.24131 | -0.1192 | 4.2145
19.5 | 1.0317 | 0.24942 | -0.123 | 4.1364
20 | 1.0484 | 0.25618 | -0.1263 | 4.0924

## 5. Re 50k Mach 0.25 (1)
BIGFOIL.COM POLAR EXPORT
goe426
GOE 426 |  |  |  | Cl Max: | 1.624 | at alpha= | 10.5 | deg
JavaFoil+Calcfoil stall+Eppler ext transition |  |  |  | L/D Max: | 38.758 | at alpha= | 4.5 | deg
Re: | 50000 |  |  | Cd Min: | 0.0163 | at alpha= | 0 | deg
Mach: | 0.25 |  |  | Cl=0 at alpha= | -4.6771 | deg
|  |  |  | @ Cl=0.1, Cd= | 0.043703
|  |  |  | @ Cl=0.4, Cd= | 0.037937
|  |  |  | @ Cl=0.6, Cd= | 0.019378
alpha (deg) | Cl | Cd | Cm | Cl/Cd
-19 | -0.363 | 0.48358 | -0.031 | -0.75
-18.5 | -0.394 | 0.42418 | -0.031 | -0.928
-18 | -0.421 | 0.44021 | -0.031 | -0.957
-17.5 | -0.446 | 0.39006 | -0.031 | -1.145
-17 | -0.469 | 0.35636 | -0.032 | -1.316
-16.5 | -0.488 | 0.31752 | -0.032 | -1.538
-16 | -0.505 | 0.2841 | -0.032 | -1.776
-15.5 | -0.518 | 0.25524 | -0.032 | -2.029
-15 | -0.528 | 0.2406 | -0.033 | -2.193
-14.5 | -0.534 | 0.21455 | -0.033 | -2.488
-14 | -0.536 | 0.20054 | -0.033 | -2.675
-13.5 | -0.535 | 0.17826 | -0.033 | -3.003
-13 | -0.53 | 0.16483 | -0.034 | -3.218
-12.5 | -0.522 | 0.15254 | -0.035 | -3.421
-12 | -0.51 | 0.13812 | -0.035 | -3.689
-11.5 | -0.494 | 0.12457 | -0.036 | -3.962
-11 | -0.474 | 0.11538 | -0.036 | -4.108
-10.5 | -0.451 | 0.10921 | -0.036 | -4.129
-10 | -0.425 | 0.10167 | -0.037 | -4.177
-9.5 | -0.395 | 0.09191 | -0.037 | -4.301
-9 | -0.363 | 0.08635 | -0.037 | -4.205
-8.5 | -0.328 | 0.07827 | -0.038 | -4.195
-8 | -0.291 | 0.07232 | -0.038 | -4.026
-7.5 | -0.252 | 0.06711 | -0.039 | -3.752
-7 | -0.21 | 0.06332 | -0.039 | -3.324
-6.5 | -0.168 | 0.05934 | -0.039 | -2.823
-6 | -0.123 | 0.05582 | -0.04 | -2.206
-5.5 | -0.078 | 0.05247 | -0.041 | -1.477
-5 | -0.031 | 0.04945 | -0.041 | -0.623
-4.5 | 0.017 | 0.04718 | -0.042 | 0.355
-4 | 0.065 | 0.04501 | -0.042 | 1.445
-3.5 | 0.114 | 0.04318 | -0.043 | 2.637
-3 | 0.163 | 0.04165 | -0.043 | 3.917
-2.5 | 0.213 | 0.04052 | -0.044 | 5.251
-2 | 0.263 | 0.03957 | -0.045 | 6.64
-1.5 | 0.313 | 0.03893 | -0.046 | 8.036
-1 | 0.364 | 0.0382 | -0.05 | 9.529
-0.5 | 0.416 | 0.03782 | -0.053 | 11.002
0 | 0.553 | 0.0163 | -0.055 | 33.946
0.5 | 0.604 | 0.01964 | -0.097 | 30.752
1 | 0.655 | 0.02062 | -0.097 | 31.771
1.5 | 0.709 | 0.02134 | -0.097 | 33.214
2 | 0.764 | 0.02207 | -0.097 | 34.638
2.5 | 0.818 | 0.02293 | -0.097 | 35.696
3 | 0.876 | 0.02369 | -0.098 | 36.972
3.5 | 0.932 | 0.02534 | -0.099 | 36.769
4 | 0.987 | 0.02626 | -0.1 | 37.586
4.5 | 1.04 | 0.02684 | -0.1 | 38.758
5 | 1.095 | 0.02868 | -0.1 | 38.166
5.5 | 1.148 | 0.03017 | -0.101 | 38.056
6 | 1.197 | 0.03218 | -0.101 | 37.194
6.5 | 1.246 | 0.03348 | -0.102 | 37.216
7 | 1.293 | 0.03553 | -0.102 | 36.388
7.5 | 1.344 | 0.03738 | -0.103 | 35.964
8 | 1.389 | 0.03964 | -0.103 | 35.053
8.5 | 1.477 | 0.03988 | -0.108 | 37.043
9 | 1.518 | 0.04281 | -0.108 | 35.459
9.5 | 1.559 | 0.04546 | -0.109 | 34.304
10 | 1.597 | 0.04868 | -0.109 | 32.802
10.5 | 1.624 | 0.05267 | -0.109 | 30.822
11 | 1.442 | 0.08522 | -0.058 | 16.925
11.5 | 1.46 | 0.09219 | -0.058 | 15.836
12 | 1.471 | 0.09858 | -0.057 | 14.923
12.5 | 1.476 | 0.10767 | -0.057 | 13.71
13 | 1.474 | 0.11421 | -0.057 | 12.907
13.5 | 1.465 | 0.12505 | -0.057 | 11.711
14 | 1.447 | 0.13523 | -0.056 | 10.699
14.5 | 1.421 | 0.14331 | -0.054 | 9.913
15 | 1.387 | 0.15633 | -0.053 | 8.871
15.5 | 1.346 | 0.16782 | -0.052 | 8.018

## 6. Re 50k Mach 0.25 (2)
BIGFOIL.COM POLAR EXPORT
goe426
GOE 426 |  |  |  | Cl Max: | 1.066 | at alpha= | 20 | deg
XFOIL ncrit=9 |  |  |  | L/D Max: | 6.925 | at alpha= | 2.5 | deg
Re: | 50000 |  |  | Cd Min: | 0.26191 | at alpha= | 20 | deg
Mach: | 0.25 |  |  | Cl=0 at alpha= | -1.8975 | deg
|  |  |  | @ Cl=0.1, Cd= | 0.044602
|  |  |  | @ Cl=0.4, Cd= | 0.057768
|  |  |  | @ Cl=0.6, Cd= | 0.10413
alpha (deg) | Cl | Cd | Cm | Cl/Cd
-20 | -0.5201 | 0.23714 | 0.0069 | -2.1932
-19.5 | -0.4995 | 0.23007 | 0.0038 | -2.1711
-19 | -0.4844 | 0.22615 | -0.0005 | -2.1419
-18.5 | -0.4764 | 0.22503 | -0.0056 | -2.1171
-18 | -0.4466 | 0.21243 | -0.0069 | -2.1023
-17.5 | -0.43 | 0.20718 | -0.0104 | -2.0755
-17 | -0.4323 | 0.21037 | -0.0159 | -2.055
-16.5 | -0.3956 | 0.19468 | -0.0166 | -2.0321
-16 | -0.3807 | 0.18969 | -0.0197 | -2.007
-15.5 | -0.3908 | 0.19336 | -0.0249 | -2.0211
-15 | -0.3471 | 0.17678 | -0.0249 | -1.9635
-14.5 | -0.3428 | 0.17456 | -0.0285 | -1.9638
-14 | -0.32 | 0.16548 | -0.0299 | -1.9338
-13.5 | -0.3076 | 0.16049 | -0.0321 | -1.9166
-13 | -0.2985 | 0.1549 | -0.0344 | -1.927
-12.5 | -0.2855 | 0.14958 | -0.0358 | -1.9087
-12 | -0.268 | 0.14242 | -0.0367 | -1.8818
-11.5 | -0.2821 | 0.14181 | -0.0392 | -1.9893
-11 | -0.2487 | 0.13183 | -0.0384 | -1.8865
-10.5 | -0.2424 | 0.1266 | -0.0388 | -1.9147
-10 | -0.2478 | 0.12317 | -0.0388 | -2.0119
-9.5 | -0.2635 | 0.12158 | -0.0377 | -2.1673
-9 | -0.2587 | 0.11651 | -0.0347 | -2.2204
-8.5 | -0.2575 | 0.11198 | -0.03 | -2.2995
-8 | -0.273 | 0.10948 | -0.0236 | -2.4936
-7.5 | -0.3135 | 0.10951 | -0.0165 | -2.8628
-7 | -0.3688 | 0.11134 | -0.0097 | -3.3124
-6.5 | -0.3523 | 0.1059 | -0.0082 | -3.3267
-6 | -0.3182 | 0.10072 | -0.0157 | -3.1593
-5.5 | -0.272 | 0.0946 | -0.0208 | -2.8753
-5 | -0.2348 | 0.08921 | -0.0223 | -2.632
-3.5 | -0.1744 | 0.05597 | -0.0839 | -3.116
-3 | -0.1182 | 0.05083 | -0.0887 | -2.3254
-2.5 | -0.0654 | 0.04767 | -0.0905 | -1.3719
-2 | -0.0108 | 0.04578 | -0.0916 | -0.23591
-1.5 | 0.0419 | 0.04497 | -0.092 | 0.93173
-1 | 0.0956 | 0.0446 | -0.092 | 2.1435
0 | 0.2093 | 0.04464 | -0.0933 | 4.6886
0.5 | 0.2357 | 0.04371 | -0.0876 | 5.3924
1 | 0.272 | 0.04622 | -0.0869 | 5.8849
1.5 | 0.3115 | 0.0489 | -0.0868 | 6.3701
2 | 0.3569 | 0.05168 | -0.0874 | 6.906
2.5 | 0.3806 | 0.05496 | -0.0862 | 6.925
3 | 0.4054 | 0.05855 | -0.0854 | 6.924
3.5 | 0.4263 | 0.06244 | -0.0848 | 6.8274
4 | 0.4235 | 0.06811 | -0.0844 | 6.2179
5 | 0.4235 | 0.07897 | -0.0842 | 5.3628
5.5 | 0.448 | 0.08236 | -0.0835 | 5.4395
6 | 0.4761 | 0.08605 | -0.0833 | 5.5328
6.5 | 0.5084 | 0.09043 | -0.0839 | 5.622
7 | 0.5418 | 0.09502 | -0.0845 | 5.702
7.5 | 0.5716 | 0.0997 | -0.085 | 5.7332
8 | 0.6033 | 0.10464 | -0.0857 | 5.7655
8.5 | 0.633 | 0.10972 | -0.0863 | 5.7692
10 | 0.7059 | 0.1252 | -0.0875 | 5.6382
10.5 | 0.7302 | 0.13034 | -0.088 | 5.6023
11 | 0.7741 | 0.13811 | -0.0898 | 5.605
11.5 | 0.7744 | 0.14169 | -0.0894 | 5.4655
12 | 0.8207 | 0.1504 | -0.0913 | 5.4568
12.5 | 0.8144 | 0.15414 | -0.0918 | 5.2835
13 | 0.8488 | 0.16179 | -0.0932 | 5.2463
13.5 | 0.8568 | 0.16779 | -0.0949 | 5.1064
14 | 0.8863 | 0.17491 | -0.0961 | 5.0672
15.5 | 1.0043 | 0.17505 | -0.0861 | 5.7372
16 | 1.0322 | 0.17525 | -0.0838 | 5.8899
16.5 | 1.0484 | 0.18053 | -0.0848 | 5.8073
17 | 1.0306 | 0.19641 | -0.0941 | 5.2472
17.5 | 1.0439 | 0.20513 | -0.0974 | 5.089
18 | 1.0506 | 0.21724 | -0.1032 | 4.8361
19 | 1.0348 | 0.24705 | -0.1242 | 4.1886
19.5 | 1.052 | 0.25577 | -0.1279 | 4.1131
20 | 1.066 | 0.26191 | -0.1321 | 4.0701

## 7. Re 50k Mach 0.50 (1)
BIGFOIL.COM POLAR EXPORT
goe426
GOE 426 |  |  |  | Cl Max: | 1.572 | at alpha= | 8.5 | deg
JavaFoil+Calcfoil stall+Eppler ext transition |  |  |  | L/D Max: | 35.16 | at alpha= | 4 | deg
Re: | 50000 |  |  | Cd Min: | 0.01937 | at alpha= | 0 | deg
Mach: | 0.5 |  |  | Cl=0 at alpha= | -4.6765 | deg
|  |  |  | @ Cl=0.1, Cd= | 0.047111
|  |  |  | @ Cl=0.4, Cd= | 0.040028
|  |  |  | @ Cl=0.6, Cd= | 0.019661
alpha (deg) | Cl | Cd | Cm | Cl/Cd
-20 | -0.81 | 0.3789 | -0.041 | -2.137
-19.5 | -0.783 | 0.3738 | -0.039 | -2.094
-19 | -0.757 | 0.33199 | -0.04 | -2.282
-18.5 | -0.732 | 0.32516 | -0.04 | -2.251
-18 | -0.707 | 0.31211 | -0.04 | -2.264
-17.5 | -0.681 | 0.30753 | -0.04 | -2.214
-17 | -0.655 | 0.3125 | -0.041 | -2.097
-16.5 | -0.63 | 0.30391 | -0.041 | -2.071
-16 | -0.604 | 0.29529 | -0.041 | -2.044
-15.5 | -0.578 | 0.28378 | -0.042 | -2.036
-15 | -0.552 | 0.28211 | -0.042 | -1.956
-14.5 | -0.526 | 0.27838 | -0.042 | -1.889
-14 | -0.5 | 0.27205 | -0.043 | -1.837
-13.5 | -0.473 | 0.27118 | -0.043 | -1.746
-13 | -0.447 | 0.30953 | -0.043 | -1.444
-12.5 | -0.421 | 0.252 | -0.044 | -1.67
-12 | -0.394 | 0.30045 | -0.044 | -1.312
-11.5 | -0.367 | 0.25869 | -0.04 | -1.418
-11 | -0.34 | 0.2577 | -0.04 | -1.32
-10.5 | -0.314 | 0.24204 | -0.04 | -1.295
-10 | -0.287 | 0.1934 | -0.041 | -1.484
-9.5 | -0.26 | 0.15823 | -0.042 | -1.645
-9 | -0.234 | 0.16026 | -0.042 | -1.457
-8.5 | -0.207 | 0.15299 | -0.042 | -1.351
-8 | -0.18 | 0.16993 | -0.042 | -1.059
-7.5 | -0.153 | 0.16778 | -0.043 | -0.912
-7 | -0.126 | 0.16584 | -0.043 | -0.76
-6.5 | -0.157 | 0.08313 | -0.043 | -1.884
-6 | -0.124 | 0.06978 | -0.044 | -1.774
-5.5 | -0.081 | 0.06195 | -0.044 | -1.306
-5 | -0.033 | 0.0562 | -0.045 | -0.586
-4.5 | 0.018 | 0.05167 | -0.045 | 0.351
-4 | 0.071 | 0.04864 | -0.046 | 1.464
-3.5 | 0.126 | 0.04574 | -0.047 | 2.744
-3 | 0.181 | 0.04399 | -0.047 | 4.107
-2.5 | 0.236 | 0.04247 | -0.048 | 5.566
-2 | 0.292 | 0.04135 | -0.049 | 7.074
-1.5 | 0.349 | 0.04061 | -0.05 | 8.589
-1 | 0.406 | 0.03996 | -0.052 | 10.148
-0.5 | 0.464 | 0.03944 | -0.055 | 11.777
0 | 0.602 | 0.01937 | -0.058 | 31.095
0.5 | 0.659 | 0.02275 | -0.105 | 28.976
1 | 0.718 | 0.02381 | -0.105 | 30.146
1.5 | 0.774 | 0.0257 | -0.104 | 30.115
2 | 0.842 | 0.02609 | -0.107 | 32.258
2.5 | 0.904 | 0.02651 | -0.107 | 34.109
3 | 0.966 | 0.02767 | -0.108 | 34.902
3.5 | 1.024 | 0.03003 | -0.108 | 34.082
4 | 1.083 | 0.0308 | -0.109 | 35.16
4.5 | 1.14 | 0.03264 | -0.109 | 34.925
5 | 1.197 | 0.03474 | -0.11 | 34.468
5.5 | 1.248 | 0.0376 | -0.109 | 33.177
6 | 1.305 | 0.03996 | -0.109 | 32.663
6.5 | 1.36 | 0.04261 | -0.11 | 31.907
7 | 1.41 | 0.04475 | -0.111 | 31.515
7.5 | 1.499 | 0.04751 | -0.117 | 31.552
8 | 1.54 | 0.05137 | -0.117 | 29.975
8.5 | 1.572 | 0.05615 | -0.117 | 27.992
9 | 1.411 | 0.07333 | -0.063 | 19.245
9.5 | 1.432 | 0.08139 | -0.062 | 17.599
10 | 1.443 | 0.09171 | -0.061 | 15.73
10.5 | 1.398 | 0.10924 | -0.06 | 12.801
11 | 1.208 | 0.13343 | -0.058 | 9.052
11.5 | 0.884 | 0.20326 | -0.052 | 4.351
12 | 0.913 | 0.26951 | -0.059 | 3.387
12.5 | 0.94 | 0.26478 | -0.06 | 3.55
13 | 0.967 | 0.26609 | -0.061 | 3.634
13.5 | 0.994 | 0.27964 | -0.061 | 3.555

## 8. Re 50k Mach 0.50 (2)
BIGFOIL.COM POLAR EXPORT
goe426
GOE 426 |  |  |  | Cl Max: | 1.1645 | at alpha= | 20 | deg
XFOIL ncrit=9 |  |  |  | L/D Max: | 5.5981 | at alpha= | 4 | deg
Re: | 50000 |  |  | Cd Min: | 0.29407 | at alpha= | 20 | deg
Mach: | 0.5 |  |  | Cl=0 at alpha= | -1.3198 | deg
|  |  |  | @ Cl=0.1, Cd= | 0.052501
|  |  |  | @ Cl=0.4, Cd= | 0.071731
|  |  |  | @ Cl=0.6, Cd= | 0.11177
alpha (deg) | Cl | Cd | Cm | Cl/Cd
-20 | -0.5519 | 0.25679 | 0.0097 | -2.1492
-19.5 | -0.5402 | 0.25843 | 0.0033 | -2.0903
-19 | -0.5076 | 0.24189 | 0.0009 | -2.0985
-18.5 | -0.4845 | 0.23457 | -0.0031 | -2.0655
-18 | -0.4716 | 0.23365 | -0.0087 | -2.0184
-17.5 | -0.445 | 0.22233 | -0.0119 | -2.0015
-17 | -0.4194 | 0.21361 | -0.0149 | -1.9634
-16.5 | -0.4094 | 0.21273 | -0.0201 | -1.9245
-16 | -0.3805 | 0.20095 | -0.0226 | -1.8935
-15.5 | -0.3579 | 0.19373 | -0.0255 | -1.8474
-15 | -0.3594 | 0.19581 | -0.0306 | -1.8355
-14.5 | -0.3188 | 0.18051 | -0.0315 | -1.7661
-14 | -0.3179 | 0.18025 | -0.0356 | -1.7637
-13.5 | -0.2833 | 0.16799 | -0.0367 | -1.6864
-13 | -0.2827 | 0.16669 | -0.0399 | -1.696
-12.5 | -0.2511 | 0.15607 | -0.0405 | -1.6089
-12 | -0.2454 | 0.15192 | -0.0425 | -1.6153
-11.5 | -0.2323 | 0.14653 | -0.0431 | -1.5853
-11 | -0.2149 | 0.13952 | -0.0431 | -1.5403
-10.5 | -0.2144 | 0.13563 | -0.0428 | -1.5808
-10 | -0.235 | 0.13573 | -0.0413 | -1.7314
-9.5 | -0.2285 | 0.13018 | -0.0374 | -1.7553
-9 | -0.233 | 0.12627 | -0.0315 | -1.8453
-8.5 | -0.2643 | 0.12609 | -0.025 | -2.0961
-8 | -0.3137 | 0.12872 | -0.019 | -2.4371
-7.5 | -0.2932 | 0.1224 | -0.02 | -2.3954
-7 | -0.2464 | 0.11499 | -0.0295 | -2.1428
-6.5 | -0.1886 | 0.1069 | -0.0371 | -1.7643
-6 | -0.1527 | 0.10112 | -0.0417 | -1.5101
-5.5 | -0.1408 | 0.09787 | -0.0436 | -1.4386
-5 | -0.0911 | 0.09094 | -0.047 | -1.0018
-4.5 | -0.0785 | 0.08788 | -0.0454 | -0.89326
-3.5 | -0.2071 | 0.07482 | -0.0711 | -2.768
-3 | -0.1783 | 0.0667 | -0.0819 | -2.6732
-2.5 | -0.1431 | 0.06134 | -0.0863 | -2.3329
-2 | -0.0885 | 0.05704 | -0.0915 | -1.5515
-1.5 | -0.0244 | 0.05403 | -0.0953 | -0.4516
-1 | 0.0433 | 0.05255 | -0.0978 | 0.82398
-0.5 | 0.0928 | 0.05243 | -0.0971 | 1.77
0 | 0.1323 | 0.05282 | -0.095 | 2.5047
0.5 | 0.1805 | 0.05385 | -0.0942 | 3.3519
1 | 0.2364 | 0.05479 | -0.095 | 4.3147
1.5 | 0.2765 | 0.05463 | -0.0902 | 5.0613
2 | 0.2996 | 0.05795 | -0.0884 | 5.17
2.5 | 0.3424 | 0.06159 | -0.0887 | 5.5593
3 | 0.3649 | 0.0654 | -0.0878 | 5.5795
3.5 | 0.3879 | 0.06974 | -0.0875 | 5.5621
4 | 0.4198 | 0.07499 | -0.0889 | 5.5981
5.5 | 0.4471 | 0.08927 | -0.0883 | 5.0084
6 | 0.4817 | 0.09393 | -0.0888 | 5.1283
6.5 | 0.518 | 0.09886 | -0.0896 | 5.2397
7 | 0.5495 | 0.10376 | -0.0901 | 5.2959
7.5 | 0.5835 | 0.10897 | -0.0908 | 5.3547
8 | 0.6147 | 0.11426 | -0.0915 | 5.3798
8.5 | 0.6484 | 0.11999 | -0.0925 | 5.4038
9.5 | 0.7061 | 0.13157 | -0.0941 | 5.3667
10 | 0.7265 | 0.13634 | -0.0944 | 5.3286
10.5 | 0.7739 | 0.14486 | -0.0965 | 5.3424
11 | 0.7797 | 0.14861 | -0.0967 | 5.2466
11.5 | 0.8217 | 0.15711 | -0.0986 | 5.2301
12 | 0.8313 | 0.16222 | -0.1 | 5.1245
12.5 | 0.8539 | 0.16879 | -0.1019 | 5.0589
13 | 0.8899 | 0.17811 | -0.104 | 4.9964
13.5 | 0.8978 | 0.183 | -0.1065 | 4.906
14 | 0.9278 | 0.19134 | -0.1087 | 4.849
14.5 | 0.9511 | 0.19854 | -0.1109 | 4.7905
15 | 0.9966 | 0.19674 | -0.1058 | 5.0656
15.5 | 1.0304 | 0.20097 | -0.1051 | 5.1271
16 | 1.049 | 0.20839 | -0.1081 | 5.0338
16.5 | 1.0615 | 0.21792 | -0.1131 | 4.8711
17 | 1.0725 | 0.22824 | -0.1191 | 4.699
17.5 | 1.0942 | 0.23862 | -0.1233 | 4.5855
18 | 1.1011 | 0.25091 | -0.1316 | 4.3884
18.5 | 1.1116 | 0.2688 | -0.1416 | 4.1354
19 | 1.124 | 0.27572 | -0.1479 | 4.0766
19.5 | 1.1567 | 0.2898 | -0.1505 | 3.9914
20 | 1.1645 | 0.29407 | -0.1578 | 3.9599

## 9. Re 100k Mach 0.00 (1)
BIGFOIL.COM POLAR EXPORT
goe426
GOE 426 |  |  |  | Cl Max: | 1.695 | at alpha= | 12.5 | deg
JavaFoil+Calcfoil stall+Eppler ext transition |  |  |  | L/D Max: | 59.846 | at alpha= | 6 | deg
Re: | 100000 |  |  | Cd Min: | 0.01399 | at alpha= | 0 | deg
Mach: | 0 |  |  | Cl=0 at alpha= | -4.6739 | deg
|  |  |  | @ Cl=0.1, Cd= | 0.038997
|  |  |  | @ Cl=0.4, Cd= | 0.033504
|  |  |  | @ Cl=0.6, Cd= | 0.014274
alpha (deg) | Cl | Cd | Cm | Cl/Cd
-20 | -0.693 | 0.27667 | -0.029 | -2.505
-19.5 | -0.696 | 0.2632 | -0.029 | -2.645
-19 | -0.698 | 0.24274 | -0.03 | -2.876
-18.5 | -0.699 | 0.23048 | -0.03 | -3.032
-18 | -0.698 | 0.21432 | -0.03 | -3.258
-17.5 | -0.696 | 0.19966 | -0.031 | -3.487
-17 | -0.692 | 0.19405 | -0.031 | -3.568
-16.5 | -0.687 | 0.18333 | -0.031 | -3.747
-16 | -0.68 | 0.17461 | -0.031 | -3.894
-15.5 | -0.671 | 0.16176 | -0.032 | -4.147
-15 | -0.66 | 0.15255 | -0.032 | -4.326
-14.5 | -0.647 | 0.13998 | -0.033 | -4.624
-14 | -0.632 | 0.1357 | -0.032 | -4.657
-13.5 | -0.615 | 0.12822 | -0.033 | -4.795
-13 | -0.596 | 0.12041 | -0.033 | -4.946
-12.5 | -0.574 | 0.1132 | -0.034 | -5.072
-12 | -0.55 | 0.10567 | -0.034 | -5.209
-11.5 | -0.525 | 0.09687 | -0.035 | -5.417
-11 | -0.497 | 0.09136 | -0.035 | -5.437
-10.5 | -0.467 | 0.08543 | -0.035 | -5.464
-10 | -0.435 | 0.08062 | -0.036 | -5.395
-9.5 | -0.401 | 0.07543 | -0.036 | -5.318
-9 | -0.365 | 0.07028 | -0.037 | -5.201
-8.5 | -0.328 | 0.06492 | -0.037 | -5.055
-8 | -0.289 | 0.06113 | -0.038 | -4.733
-7.5 | -0.249 | 0.05799 | -0.038 | -4.292
-7 | -0.207 | 0.05455 | -0.038 | -3.799
-6.5 | -0.164 | 0.0514 | -0.039 | -3.199
-6 | -0.12 | 0.04863 | -0.039 | -2.478
-5.5 | -0.076 | 0.04614 | -0.04 | -1.64
-5 | -0.03 | 0.04391 | -0.04 | -0.684
-4.5 | 0.016 | 0.04192 | -0.041 | 0.389
-4 | 0.063 | 0.04013 | -0.042 | 1.574
-3.5 | 0.111 | 0.03866 | -0.042 | 2.859
-3 | 0.158 | 0.03737 | -0.043 | 4.236
-2.5 | 0.206 | 0.03637 | -0.044 | 5.674
-2 | 0.255 | 0.03551 | -0.045 | 7.172
-1.5 | 0.304 | 0.03453 | -0.049 | 8.803
-1 | 0.354 | 0.03367 | -0.052 | 10.503
-0.5 | 0.404 | 0.03349 | -0.054 | 12.051
0 | 0.547 | 0.01399 | -0.097 | 39.134
0.5 | 0.603 | 0.01429 | -0.097 | 42.213
1 | 0.66 | 0.01467 | -0.098 | 44.982
1.5 | 0.716 | 0.01437 | -0.099 | 49.858
2 | 0.772 | 0.01474 | -0.099 | 52.373
2.5 | 0.828 | 0.01523 | -0.1 | 54.329
3 | 0.885 | 0.01573 | -0.101 | 56.264
3.5 | 0.941 | 0.01677 | -0.101 | 56.128
4 | 0.997 | 0.01728 | -0.102 | 57.691
4.5 | 1.052 | 0.01759 | -0.103 | 59.817
5 | 1.107 | 0.01873 | -0.103 | 59.092
5.5 | 1.161 | 0.0196 | -0.104 | 59.245
6 | 1.213 | 0.02028 | -0.104 | 59.846
6.5 | 1.259 | 0.02152 | -0.104 | 58.51
7 | 1.307 | 0.02282 | -0.104 | 57.262
7.5 | 1.355 | 0.02421 | -0.105 | 55.959
8 | 1.4 | 0.02577 | -0.105 | 54.328
8.5 | 1.457 | 0.03113 | -0.107 | 46.796
9 | 1.499 | 0.03321 | -0.107 | 45.139
9.5 | 1.54 | 0.03526 | -0.107 | 43.678
10 | 1.58 | 0.03748 | -0.108 | 42.169
10.5 | 1.612 | 0.04006 | -0.108 | 40.247
11 | 1.64 | 0.04269 | -0.108 | 38.421
11.5 | 1.664 | 0.04575 | -0.108 | 36.362
12 | 1.683 | 0.04885 | -0.109 | 34.447
12.5 | 1.695 | 0.05236 | -0.109 | 32.372
13 | 1.495 | 0.09673 | -0.058 | 15.452
13.5 | 1.504 | 0.10254 | -0.059 | 14.666
14 | 1.508 | 0.10915 | -0.059 | 13.819
14.5 | 1.508 | 0.11687 | -0.059 | 12.904
15 | 1.503 | 0.12579 | -0.059 | 11.952
15.5 | 1.494 | 0.13181 | -0.059 | 11.338
16 | 1.481 | 0.13979 | -0.058 | 10.596
16.5 | 1.464 | 0.15 | -0.057 | 9.761
17 | 1.444 | 0.16044 | -0.057 | 8.999
17.5 | 1.42 | 0.16755 | -0.056 | 8.474

## 10. Re 100k Mach 0.00 (2)
BIGFOIL.COM POLAR EXPORT
goe426
GOE 426 |  |  |  | Cl Max: | 1.4994 | at alpha= | 11.5 | deg
XFOIL ncrit=9 |  |  |  | L/D Max: | 45.8165 | at alpha= | 11 | deg
Re: | 100000 |  |  | Cd Min: | 0.22839 | at alpha= | -20 | deg
Mach: | 0 |  |  | Cl=0 at alpha= | -4.4117 | deg
|  |  |  | @ Cl=0.1, Cd= | 0.027851
|  |  |  | @ Cl=0.4, Cd= | 0.018513
|  |  |  | @ Cl=0.6, Cd= | 0.019883
alpha (deg) | Cl | Cd | Cm | Cl/Cd
-20 | -0.5057 | 0.22839 | 0.0059 | -2.2142
-19.5 | -0.4878 | 0.22249 | 0.0026 | -2.1925
-19 | -0.4715 | 0.21699 | -0.0012 | -2.1729
-18 | -0.4396 | 0.20491 | -0.0082 | -2.1453
-17.5 | -0.4217 | 0.19881 | -0.011 | -2.1211
-17 | -0.4069 | 0.19332 | -0.0145 | -2.1048
-16.5 | -0.4161 | 0.19493 | -0.0214 | -2.1346
-16 | -0.3767 | 0.18084 | -0.0205 | -2.0831
-15.5 | -0.3603 | 0.17486 | -0.023 | -2.0605
-15 | -0.3544 | 0.17087 | -0.0274 | -2.0741
-14.5 | -0.3429 | 0.16404 | -0.0302 | -2.0903
-14 | -0.32 | 0.15679 | -0.0308 | -2.0409
-13.5 | -0.3101 | 0.15149 | -0.0337 | -2.047
-13 | -0.3325 | 0.15108 | -0.0407 | -2.2008
-12.5 | -0.2871 | 0.13901 | -0.0376 | -2.0653
-12 | -0.2779 | 0.13378 | -0.0395 | -2.0773
-11.5 | -0.3072 | 0.1329 | -0.0467 | -2.3115
-11 | -0.2644 | 0.12199 | -0.0427 | -2.1674
-10.5 | -0.2551 | 0.11679 | -0.0431 | -2.1843
-10 | -0.2909 | 0.11533 | -0.0481 | -2.5223
-9.5 | -0.2579 | 0.10678 | -0.0435 | -2.4152
-9 | -0.2649 | 0.10332 | -0.0405 | -2.5639
-8.5 | -0.3116 | 0.10321 | -0.0339 | -3.0191
-8 | -0.3029 | 0.0962 | -0.0421 | -3.1486
-7.5 | -0.2808 | 0.086 | -0.0701 | -3.2651
-7 | -0.2287 | 0.07643 | -0.0828 | -2.9923
-6.5 | -0.1678 | 0.06864 | -0.087 | -2.4446
-6 | -0.1118 | 0.06195 | -0.0921 | -1.8047
-5.5 | -0.0839 | 0.05592 | -0.0977 | -1.5004
-5 | -0.0419 | 0.05145 | -0.0977 | -0.81438
-4.5 | -0.0122 | 0.04852 | -0.0943 | -0.25144
-4 | 0.0569 | 0.03078 | -0.1119 | 1.8486
-3.5 | 0.1106 | 0.02713 | -0.1113 | 4.0767
-3 | 0.1657 | 0.02517 | -0.1103 | 6.5832
-2.5 | 0.2204 | 0.02356 | -0.1093 | 9.3548
-2 | 0.2721 | 0.02201 | -0.1081 | 12.3626
-1.5 | 0.3219 | 0.02122 | -0.1067 | 15.1697
-1 | 0.3707 | 0.02054 | -0.1053 | 18.0477
-0.5 | 0.3952 | 0.01852 | -0.0975 | 21.3391
0 | 0.4897 | 0.01838 | -0.1036 | 26.6431
0.5 | 0.5403 | 0.01885 | -0.1031 | 28.6631
1 | 0.5869 | 0.01965 | -0.1022 | 29.8677
1.5 | 0.6348 | 0.0205 | -0.1014 | 30.9659
2 | 0.6846 | 0.0213 | -0.1007 | 32.1408
2.5 | 0.7415 | 0.02172 | -0.1006 | 34.139
3 | 0.7867 | 0.02277 | -0.0994 | 34.5498
3.5 | 0.8322 | 0.0239 | -0.0982 | 34.8201
4 | 0.8794 | 0.02495 | -0.0972 | 35.2465
4.5 | 0.9386 | 0.02532 | -0.0973 | 37.0695
5 | 0.9793 | 0.02676 | -0.0956 | 36.5957
5.5 | 1.0175 | 0.02848 | -0.0938 | 35.7268
6 | 1.0579 | 0.03009 | -0.0921 | 35.1579
6.5 | 1.1193 | 0.03047 | -0.0925 | 36.7345
7 | 1.1468 | 0.03287 | -0.0896 | 34.889
7.5 | 1.1621 | 0.03623 | -0.0858 | 32.0756
8 | 1.1677 | 0.04024 | -0.0813 | 29.0184
8.5 | 1.173 | 0.04427 | -0.077 | 26.4965
9 | 1.1588 | 0.04969 | -0.0717 | 23.3206
9.5 | 1.2703 | 0.04462 | -0.0737 | 28.4693
10 | 1.1831 | 0.05584 | -0.0655 | 21.1873
10.5 | 1.2214 | 0.05647 | -0.0633 | 21.6292
11 | 1.4927 | 0.03258 | -0.0705 | 45.8165
11.5 | 1.4994 | 0.03297 | -0.0634 | 45.4777
12.5 | 1.4689 | 0.03869 | -0.0505 | 37.9659
13 | 1.4332 | 0.04533 | -0.0469 | 31.617
13.5 | 1.3838 | 0.05517 | -0.0456 | 25.0825
14 | 1.3278 | 0.06742 | -0.0462 | 19.6945
14.5 | 1.2772 | 0.08026 | -0.0479 | 15.9133
15 | 1.2553 | 0.08958 | -0.0486 | 14.0132
15.5 | 1.2641 | 0.0944 | -0.0478 | 13.3909
16 | 1.2928 | 0.09619 | -0.0454 | 13.4401
16.5 | 1.3347 | 0.09665 | -0.0419 | 13.8096

## 11. Re 100k Mach 0.10 (1)
BIGFOIL.COM POLAR EXPORT
goe426
GOE 426 |  |  |  | Cl Max: | 1.693 | at alpha= | 12.5 | deg
JavaFoil+Calcfoil stall+Eppler ext transition |  |  |  | L/D Max: | 59.63 | at alpha= | 4.5 | deg
Re: | 100000 |  |  | Cd Min: | 0.01398 | at alpha= | 0 | deg
Mach: | 0.1 |  |  | Cl=0 at alpha= | -4.6739 | deg
|  |  |  | @ Cl=0.1, Cd= | 0.039107
|  |  |  | @ Cl=0.4, Cd= | 0.033555
|  |  |  | @ Cl=0.6, Cd= | 0.014346
alpha (deg) | Cl | Cd | Cm | Cl/Cd
-20 | -0.655 | 0.29158 | -0.029 | -2.248
-19.5 | -0.661 | 0.27449 | -0.03 | -2.409
-19 | -0.666 | 0.25884 | -0.03 | -2.572
-18.5 | -0.669 | 0.2258 | -0.03 | -2.963
-18 | -0.671 | 0.22184 | -0.03 | -3.024
-17.5 | -0.671 | 0.217 | -0.031 | -3.093
-17 | -0.67 | 0.20517 | -0.031 | -3.266
-16.5 | -0.667 | 0.18846 | -0.031 | -3.539
-16 | -0.662 | 0.17754 | -0.031 | -3.73
-15.5 | -0.655 | 0.16862 | -0.032 | -3.887
-15 | -0.647 | 0.15925 | -0.032 | -4.06
-14.5 | -0.635 | 0.14642 | -0.032 | -4.34
-14 | -0.622 | 0.14051 | -0.033 | -4.428
-13.5 | -0.607 | 0.12944 | -0.033 | -4.687
-13 | -0.589 | 0.12202 | -0.033 | -4.827
-12.5 | -0.569 | 0.11416 | -0.034 | -4.983
-12 | -0.546 | 0.10705 | -0.035 | -5.104
-11.5 | -0.522 | 0.09755 | -0.035 | -5.348
-11 | -0.495 | 0.0913 | -0.035 | -5.419
-10.5 | -0.465 | 0.08708 | -0.036 | -5.345
-10 | -0.434 | 0.08092 | -0.036 | -5.365
-9.5 | -0.401 | 0.07565 | -0.036 | -5.298
-9 | -0.366 | 0.0705 | -0.037 | -5.185
-8.5 | -0.329 | 0.06574 | -0.037 | -4.997
-8 | -0.29 | 0.06126 | -0.038 | -4.73
-7.5 | -0.249 | 0.05809 | -0.038 | -4.295
-7 | -0.208 | 0.05462 | -0.038 | -3.805
-6.5 | -0.165 | 0.05145 | -0.039 | -3.205
-6 | -0.121 | 0.04892 | -0.039 | -2.472
-5.5 | -0.076 | 0.04647 | -0.04 | -1.634
-5 | -0.03 | 0.04409 | -0.041 | -0.684
-4.5 | 0.016 | 0.04195 | -0.041 | 0.39
-4 | 0.063 | 0.04024 | -0.042 | 1.577
-3.5 | 0.111 | 0.03877 | -0.042 | 2.865
-3 | 0.159 | 0.0374 | -0.043 | 4.253
-2.5 | 0.207 | 0.03643 | -0.044 | 5.692
-2 | 0.256 | 0.03555 | -0.045 | 7.198
-1.5 | 0.305 | 0.03456 | -0.049 | 8.837
-1 | 0.355 | 0.03374 | -0.053 | 10.533
-0.5 | 0.406 | 0.03353 | -0.054 | 12.098
0 | 0.55 | 0.01398 | -0.097 | 39.359
0.5 | 0.606 | 0.01439 | -0.098 | 42.076
1 | 0.663 | 0.01464 | -0.099 | 45.294
1.5 | 0.72 | 0.01442 | -0.099 | 49.917
2 | 0.776 | 0.01487 | -0.1 | 52.163
2.5 | 0.831 | 0.01534 | -0.1 | 54.191
3 | 0.889 | 0.01581 | -0.101 | 56.21
3.5 | 0.945 | 0.01687 | -0.102 | 56.029
4 | 1.002 | 0.01741 | -0.102 | 57.565
4.5 | 1.058 | 0.01773 | -0.103 | 59.63
5 | 1.111 | 0.0189 | -0.103 | 58.818
5.5 | 1.166 | 0.01979 | -0.104 | 58.913
6 | 1.218 | 0.02054 | -0.105 | 59.286
6.5 | 1.264 | 0.02185 | -0.105 | 57.84
7 | 1.311 | 0.02315 | -0.105 | 56.632
7.5 | 1.358 | 0.02454 | -0.105 | 55.349
8 | 1.407 | 0.02606 | -0.106 | 53.979
8.5 | 1.463 | 0.03132 | -0.107 | 46.693
9 | 1.504 | 0.03368 | -0.107 | 44.645
9.5 | 1.545 | 0.03566 | -0.108 | 43.318
10 | 1.585 | 0.03792 | -0.108 | 41.798
10.5 | 1.617 | 0.04079 | -0.108 | 39.653
11 | 1.644 | 0.04351 | -0.109 | 37.79
11.5 | 1.666 | 0.04646 | -0.109 | 35.857
12 | 1.683 | 0.04973 | -0.109 | 33.851
12.5 | 1.693 | 0.05338 | -0.109 | 31.718
13 | 1.493 | 0.09839 | -0.058 | 15.179
13.5 | 1.501 | 0.10342 | -0.059 | 14.515
14 | 1.503 | 0.1117 | -0.059 | 13.457
14.5 | 1.5 | 0.11745 | -0.059 | 12.768
15 | 1.492 | 0.12804 | -0.059 | 11.654
15.5 | 1.479 | 0.13316 | -0.059 | 11.11
16 | 1.462 | 0.14456 | -0.058 | 10.116
16.5 | 1.441 | 0.15262 | -0.057 | 9.443
17 | 1.417 | 0.16412 | -0.057 | 8.632
17.5 | 1.388 | 0.17205 | -0.055 | 8.068

## 12. Re 100k Mach 0.10 (2)
BIGFOIL.COM POLAR EXPORT
goe426
GOE 426 |  |  |  | Cl Max: | 1.5001 | at alpha= | 11.5 | deg
XFOIL ncrit=9 |  |  |  | L/D Max: | 44.994 | at alpha= | 11.5 | deg
Re: | 100000 |  |  | Cd Min: | 0.229 | at alpha= | -20 | deg
Mach: | 0.1 |  |  | Cl=0 at alpha= | -4.4234 | deg
|  |  |  | @ Cl=0.1, Cd= | 0.028121
|  |  |  | @ Cl=0.4, Cd= | 0.018687
|  |  |  | @ Cl=0.6, Cd= | 0.01994
alpha (deg) | Cl | Cd | Cm | Cl/Cd
-20 | -0.5066 | 0.229 | 0.0061 | -2.2122
-19.5 | -0.4886 | 0.22308 | 0.0027 | -2.1902
-19 | -0.4723 | 0.21762 | -0.0012 | -2.1703
-18 | -0.4397 | 0.20538 | -0.0081 | -2.1409
-17.5 | -0.4218 | 0.1993 | -0.011 | -2.1164
-17 | -0.4072 | 0.19389 | -0.0147 | -2.1002
-16.5 | -0.4169 | 0.19583 | -0.0216 | -2.1289
-16 | -0.3759 | 0.18124 | -0.0205 | -2.074
-15.5 | -0.3597 | 0.17528 | -0.0231 | -2.0521
-15 | -0.3551 | 0.17168 | -0.0278 | -2.0684
-14.5 | -0.3401 | 0.16411 | -0.0301 | -2.0724
-14 | -0.3186 | 0.15716 | -0.031 | -2.0272
-13.5 | -0.3097 | 0.15205 | -0.034 | -2.0368
-13 | -0.3327 | 0.15184 | -0.0411 | -2.1911
-12.5 | -0.2849 | 0.13937 | -0.0377 | -2.0442
-12 | -0.277 | 0.1343 | -0.0399 | -2.0625
-11.5 | -0.3073 | 0.13365 | -0.0471 | -2.2993
-11 | -0.2613 | 0.12234 | -0.0427 | -2.1359
-10.5 | -0.2533 | 0.11723 | -0.0433 | -2.1607
-10 | -0.2916 | 0.11612 | -0.0485 | -2.5112
-9.5 | -0.2545 | 0.10721 | -0.0434 | -2.3738
-9 | -0.2635 | 0.10389 | -0.0405 | -2.5363
-8.5 | -0.3134 | 0.10415 | -0.0337 | -3.0091
-8 | -0.2924 | 0.09642 | -0.0419 | -3.0326
-7.5 | -0.2721 | 0.0867 | -0.0677 | -3.1384
-7 | -0.2201 | 0.07699 | -0.0814 | -2.8588
-6.5 | -0.1597 | 0.06921 | -0.0864 | -2.3075
-6 | -0.1045 | 0.06238 | -0.0922 | -1.6752
-5.5 | -0.079 | 0.05632 | -0.0978 | -1.4027
-5 | -0.0391 | 0.05186 | -0.0977 | -0.75395
-4.5 | -0.0105 | 0.04889 | -0.0943 | -0.21477
-4 | 0.058 | 0.03107 | -0.1125 | 1.8668
-3.5 | 0.1117 | 0.0273 | -0.1119 | 4.0916
-3 | 0.1669 | 0.02531 | -0.1109 | 6.5942
-2.5 | 0.2218 | 0.02369 | -0.1098 | 9.3626
-2 | 0.2738 | 0.02213 | -0.1086 | 12.3723
-1.5 | 0.3238 | 0.02135 | -0.1072 | 15.1663
-1 | 0.3725 | 0.02069 | -0.1058 | 18.0039
-0.5 | 0.3974 | 0.01869 | -0.0983 | 21.2627
0 | 0.4899 | 0.01857 | -0.1038 | 26.3813
0.5 | 0.5398 | 0.01909 | -0.1032 | 28.2766
1 | 0.5899 | 0.01975 | -0.1026 | 29.8684
1.5 | 0.6372 | 0.02064 | -0.1017 | 30.8721
2 | 0.6858 | 0.02153 | -0.1008 | 31.8532
2.5 | 0.7384 | 0.02222 | -0.1003 | 33.2313
3 | 0.7909 | 0.0229 | -0.0997 | 34.5371
3.5 | 0.8355 | 0.02408 | -0.0984 | 34.6968
4 | 0.8805 | 0.02529 | -0.0972 | 34.8161
4.5 | 0.9307 | 0.02624 | -0.0964 | 35.4688
5 | 0.9847 | 0.02693 | -0.0959 | 36.5652
5.5 | 1.0218 | 0.02873 | -0.0939 | 35.5656
6 | 1.0572 | 0.03068 | -0.0917 | 34.4589
6.5 | 1.1005 | 0.03225 | -0.0904 | 34.124
7 | 1.1525 | 0.03316 | -0.0897 | 34.7557
7.5 | 1.1644 | 0.03672 | -0.0855 | 31.7102
8 | 1.0298 | 0.05148 | -0.0729 | 20.0039
8.5 | 1.2452 | 0.04026 | -0.0823 | 30.929
9 | 1.2607 | 0.04303 | -0.0782 | 29.2982
9.5 | 1.2921 | 0.04388 | -0.0748 | 29.4462
10 | 1.0692 | 0.07069 | -0.0666 | 15.1252
10.5 | 1.4328 | 0.03765 | -0.0724 | 38.0558
11 | 1.4812 | 0.03368 | -0.0678 | 43.9786
11.5 | 1.5001 | 0.03334 | -0.0619 | 44.994
12 | 1.4804 | 0.03619 | -0.0545 | 40.9063
12.5 | 1.4598 | 0.04022 | -0.0493 | 36.2954
13 | 1.4207 | 0.04767 | -0.0463 | 29.8028
13.5 | 1.3716 | 0.05782 | -0.0455 | 23.7219
14 | 1.3166 | 0.07019 | -0.0465 | 18.7577
14.5 | 1.2686 | 0.08285 | -0.0483 | 15.312
15 | 1.2507 | 0.09165 | -0.0489 | 13.6465
15.5 | 1.2622 | 0.09611 | -0.0479 | 13.1329
16 | 1.2928 | 0.0977 | -0.0453 | 13.2323
16.5 | 1.3329 | 0.09864 | -0.042 | 13.5128

## 13. Re 100k Mach 0.25 (1)
BIGFOIL.COM POLAR EXPORT
goe426
GOE 426 |  |  |  | Cl Max: | 1.677 | at alpha= | 12 | deg
JavaFoil+Calcfoil stall+Eppler ext transition |  |  |  | L/D Max: | 58.589 | at alpha= | 4.5 | deg
Re: | 100000 |  |  | Cd Min: | 0.01435 | at alpha= | 0 | deg
Mach: | 0.25 |  |  | Cl=0 at alpha= | -4.6771 | deg
|  |  |  | @ Cl=0.1, Cd= | 0.03955
|  |  |  | @ Cl=0.4, Cd= | 0.033918
|  |  |  | @ Cl=0.6, Cd= | 0.014494
alpha (deg) | Cl | Cd | Cm | Cl/Cd
-19 | -0.363 | 0.3856 | -0.031 | -0.941
-18.5 | -0.394 | 0.34519 | -0.032 | -1.14
-18 | -0.421 | 0.34183 | -0.031 | -1.233
-17.5 | -0.447 | 0.30821 | -0.032 | -1.449
-17 | -0.469 | 0.27979 | -0.032 | -1.676
-16.5 | -0.488 | 0.25353 | -0.032 | -1.926
-16 | -0.505 | 0.2304 | -0.032 | -2.19
-15.5 | -0.518 | 0.20992 | -0.033 | -2.467
-15 | -0.528 | 0.19086 | -0.033 | -2.764
-14.5 | -0.534 | 0.17977 | -0.033 | -2.969
-14 | -0.536 | 0.16217 | -0.033 | -3.307
-13.5 | -0.535 | 0.1509 | -0.034 | -3.547
-13 | -0.53 | 0.13943 | -0.034 | -3.805
-12.5 | -0.522 | 0.12894 | -0.035 | -4.048
-12 | -0.51 | 0.11831 | -0.035 | -4.307
-11.5 | -0.494 | 0.1068 | -0.036 | -4.622
-11 | -0.474 | 0.09885 | -0.036 | -4.796
-10.5 | -0.451 | 0.09351 | -0.036 | -4.823
-10 | -0.425 | 0.08602 | -0.037 | -4.936
-9.5 | -0.395 | 0.08101 | -0.037 | -4.88
-9 | -0.363 | 0.07469 | -0.038 | -4.862
-8.5 | -0.328 | 0.06831 | -0.038 | -4.807
-8 | -0.291 | 0.06332 | -0.039 | -4.598
-7.5 | -0.252 | 0.05962 | -0.039 | -4.224
-7 | -0.211 | 0.05646 | -0.039 | -3.729
-6.5 | -0.168 | 0.05302 | -0.04 | -3.16
-6 | -0.123 | 0.05005 | -0.04 | -2.461
-5.5 | -0.078 | 0.04718 | -0.041 | -1.643
-5 | -0.031 | 0.04477 | -0.041 | -0.688
-4.5 | 0.017 | 0.04255 | -0.042 | 0.394
-4 | 0.065 | 0.04065 | -0.043 | 1.6
-3.5 | 0.114 | 0.03911 | -0.043 | 2.912
-3 | 0.163 | 0.03774 | -0.044 | 4.324
-2.5 | 0.213 | 0.0367 | -0.045 | 5.8
-2 | 0.263 | 0.03582 | -0.046 | 7.337
-1.5 | 0.313 | 0.03503 | -0.049 | 8.945
-1 | 0.365 | 0.03408 | -0.053 | 10.703
-0.5 | 0.417 | 0.03384 | -0.055 | 12.317
0 | 0.565 | 0.01435 | -0.1 | 39.326
0.5 | 0.621 | 0.01458 | -0.1 | 42.581
1 | 0.679 | 0.01497 | -0.101 | 45.343
1.5 | 0.737 | 0.01478 | -0.101 | 49.832
2 | 0.795 | 0.01526 | -0.102 | 52.081
2.5 | 0.852 | 0.01574 | -0.103 | 54.173
3 | 0.911 | 0.01629 | -0.103 | 55.905
3.5 | 0.969 | 0.01747 | -0.104 | 55.452
4 | 1.026 | 0.01815 | -0.105 | 56.509
4.5 | 1.082 | 0.01847 | -0.105 | 58.589
5 | 1.138 | 0.01973 | -0.106 | 57.673
5.5 | 1.191 | 0.02086 | -0.106 | 57.116
6 | 1.24 | 0.02181 | -0.106 | 56.877
6.5 | 1.29 | 0.02314 | -0.107 | 55.739
7 | 1.336 | 0.02468 | -0.107 | 54.147
7.5 | 1.386 | 0.02622 | -0.107 | 52.873
8 | 1.433 | 0.0278 | -0.108 | 51.544
8.5 | 1.488 | 0.03368 | -0.109 | 44.169
9 | 1.53 | 0.03634 | -0.11 | 42.091
9.5 | 1.571 | 0.03843 | -0.11 | 40.885
10 | 1.61 | 0.04119 | -0.11 | 39.092
10.5 | 1.638 | 0.04442 | -0.11 | 36.876
11 | 1.659 | 0.04752 | -0.111 | 34.902
11.5 | 1.674 | 0.05077 | -0.111 | 32.963
12 | 1.677 | 0.05533 | -0.111 | 30.305
12.5 | 1.477 | 0.09572 | -0.059 | 15.434
13 | 1.476 | 0.10352 | -0.06 | 14.258
13.5 | 1.466 | 0.10981 | -0.06 | 13.354
14 | 1.449 | 0.11937 | -0.059 | 12.139
14.5 | 1.423 | 0.12924 | -0.059 | 11.013
15 | 1.389 | 0.13808 | -0.057 | 10.06
15.5 | 1.347 | 0.14697 | -0.056 | 9.167
16 | 1.298 | 0.16271 | -0.055 | 7.976
16.5 | 1.241 | 0.17376 | -0.053 | 7.142
17 | 1.178 | 0.18961 | -0.053 | 6.213

## 14. Re 100k Mach 0.25 (2)
BIGFOIL.COM POLAR EXPORT
goe426
GOE 426 |  |  |  | Cl Max: | 1.391 | at alpha= | 12.5 | deg
XFOIL ncrit=9 |  |  |  | L/D Max: | 33.6513 | at alpha= | 4.5 | deg
Re: | 100000 |  |  | Cd Min: | 0.23251 | at alpha= | -20 | deg
Mach: | 0.25 |  |  | Cl=0 at alpha= | -4.4973 | deg
|  |  |  | @ Cl=0.1, Cd= | 0.030711
|  |  |  | @ Cl=0.4, Cd= | 0.020002
|  |  |  | @ Cl=0.6, Cd= | 0.021109
alpha (deg) | Cl | Cd | Cm | Cl/Cd
-20 | -0.5119 | 0.23251 | 0.0068 | -2.2016
-19.5 | -0.4934 | 0.22649 | 0.0031 | -2.1785
-19 | -0.4777 | 0.22163 | -0.0015 | -2.1554
-18.5 | -0.4639 | 0.21638 | -0.006 | -2.1439
-18 | -0.4407 | 0.20814 | -0.0079 | -2.1173
-17.5 | -0.4227 | 0.20205 | -0.0112 | -2.0921
-17 | -0.4104 | 0.19778 | -0.0159 | -2.075
-16.5 | -0.3963 | 0.19138 | -0.0195 | -2.0707
-16 | -0.3728 | 0.18353 | -0.0209 | -2.0313
-15.5 | -0.357 | 0.17766 | -0.0239 | -2.0095
-15 | -0.36 | 0.17647 | -0.0297 | -2.04
-14.5 | -0.3296 | 0.16541 | -0.03 | -1.9926
-14 | -0.3122 | 0.15924 | -0.0319 | -1.9606
-13.5 | -0.3124 | 0.15621 | -0.0365 | -1.9999
-13 | -0.2992 | 0.14865 | -0.0386 | -2.0128
-12.5 | -0.2745 | 0.14131 | -0.0386 | -1.9425
-12 | -0.2788 | 0.1382 | -0.0425 | -2.0174
-11.5 | -0.2733 | 0.13156 | -0.0446 | -2.0774
-11 | -0.247 | 0.12427 | -0.0432 | -1.9876
-10.5 | -0.2494 | 0.1202 | -0.0451 | -2.0749
-10 | -0.2736 | 0.11696 | -0.0482 | -2.3393
-9.5 | -0.2402 | 0.1096 | -0.0432 | -2.1916
-9 | -0.2627 | 0.10749 | -0.0398 | -2.4439
-8.5 | -0.3248 | 0.10885 | -0.0431 | -2.9839
-8 | -0.2462 | 0.09718 | -0.0456 | -2.5334
-7.5 | -0.209 | 0.08827 | -0.0602 | -2.3677
-7 | -0.1627 | 0.07981 | -0.0729 | -2.0386
-6.5 | -0.1114 | 0.0715 | -0.0845 | -1.558
-6 | -0.0785 | 0.06496 | -0.0914 | -1.2084
-5.5 | -0.0587 | 0.05876 | -0.0974 | -0.99898
-5 | -0.0259 | 0.05418 | -0.0972 | -0.47804
-4.5 | -0.0003 | 0.05089 | -0.0947 | -0.0058951
-3.5 | 0.1091 | 0.02888 | -0.1142 | 3.7777
-3 | 0.1644 | 0.02658 | -0.1132 | 6.1851
-2.5 | 0.2201 | 0.02488 | -0.1121 | 8.8465
-2 | 0.274 | 0.02335 | -0.1108 | 11.7345
-1.5 | 0.3258 | 0.02254 | -0.1094 | 14.4543
-0.5 | 0.4141 | 0.01952 | -0.103 | 21.2141
0 | 0.5002 | 0.01923 | -0.1056 | 26.0114
0.5 | 0.5436 | 0.02008 | -0.1043 | 27.0717
1 | 0.5921 | 0.02098 | -0.1034 | 28.2221
1.5 | 0.6434 | 0.02182 | -0.1026 | 29.4867
2 | 0.7016 | 0.02231 | -0.1024 | 31.4478
2.5 | 0.7469 | 0.02349 | -0.101 | 31.7965
3 | 0.7916 | 0.02481 | -0.0995 | 31.9065
3.5 | 0.8375 | 0.02608 | -0.0981 | 32.1127
4 | 0.8948 | 0.02677 | -0.0977 | 33.4255
4.5 | 0.9419 | 0.02799 | -0.0964 | 33.6513
5 | 0.9752 | 0.03015 | -0.0938 | 32.3449
5.5 | 1.0044 | 0.0326 | -0.0908 | 30.8098
6 | 1.0287 | 0.03549 | -0.0876 | 28.9856
6.5 | 1.1005 | 0.03541 | -0.0883 | 31.0788
7 | 1.0191 | 0.04514 | -0.0774 | 22.5764
9 | 0.9571 | 0.07596 | -0.0707 | 12.6001
9.5 | 0.9632 | 0.08171 | -0.0701 | 11.788
10 | 0.9536 | 0.08864 | -0.0697 | 10.7581
11 | 1.0405 | 0.09093 | -0.0661 | 11.4429
12.5 | 1.391 | 0.05255 | -0.046 | 26.47
13.5 | 1.3169 | 0.07141 | -0.0465 | 18.4414
14 | 1.2699 | 0.08354 | -0.0484 | 15.2011
14.5 | 1.2354 | 0.09488 | -0.0505 | 13.0207
15 | 1.2353 | 0.10144 | -0.0504 | 12.1776
16 | 1.2875 | 0.10712 | -0.0462 | 12.0192
16.5 | 1.3121 | 0.11114 | -0.0448 | 11.8058
17 | 1.3045 | 0.12058 | -0.0479 | 10.8185
17.5 | 1.2874 | 0.13185 | -0.0531 | 9.7641

## 15. Re 100k Mach 0.50 (1)
BIGFOIL.COM POLAR EXPORT
goe426
GOE 426 |  |  |  | Cl Max: | 1.611 | at alpha= | 9 | deg
JavaFoil+Calcfoil stall+Eppler ext transition |  |  |  | L/D Max: | 51.61 | at alpha= | 3 | deg
Re: | 100000 |  |  | Cd Min: | 0.01338 | at alpha= | 0 | deg
Mach: | 0.5 |  |  | Cl=0 at alpha= | -4.6765 | deg
|  |  |  | @ Cl=0.1, Cd= | 0.042143
|  |  |  | @ Cl=0.4, Cd= | 0.035816
|  |  |  | @ Cl=0.6, Cd= | 0.016685
alpha (deg) | Cl | Cd | Cm | Cl/Cd
-20 | -0.811 | 0.3064 | -0.042 | -2.647
-19.5 | -0.783 | 0.29609 | -0.04 | -2.644
-19 | -0.758 | 0.27264 | -0.04 | -2.779
-18.5 | -0.732 | 0.26244 | -0.04 | -2.789
-18 | -0.707 | 0.26299 | -0.04 | -2.687
-17.5 | -0.681 | 0.25257 | -0.041 | -2.696
-17 | -0.655 | 0.24885 | -0.041 | -2.633
-16.5 | -0.63 | 0.24846 | -0.041 | -2.534
-16 | -0.604 | 0.22982 | -0.041 | -2.627
-15.5 | -0.578 | 0.2339 | -0.042 | -2.471
-15 | -0.552 | 0.22557 | -0.042 | -2.446
-14.5 | -0.526 | 0.22301 | -0.042 | -2.358
-14 | -0.5 | 0.21852 | -0.043 | -2.287
-13.5 | -0.473 | 0.20729 | -0.044 | -2.284
-13 | -0.447 | 0.23347 | -0.043 | -1.914
-12.5 | -0.421 | 0.20165 | -0.045 | -2.087
-12 | -0.394 | 0.23486 | -0.044 | -1.678
-11.5 | -0.367 | 0.20646 | -0.041 | -1.776
-11 | -0.34 | 0.20064 | -0.04 | -1.695
-10.5 | -0.314 | 0.18217 | -0.04 | -1.721
-10 | -0.287 | 0.15033 | -0.041 | -1.909
-9.5 | -0.26 | 0.12886 | -0.042 | -2.02
-9 | -0.234 | 0.12904 | -0.042 | -1.81
-8.5 | -0.207 | 0.12262 | -0.043 | -1.686
-8 | -0.18 | 0.1292 | -0.043 | -1.392
-7.5 | -0.153 | 0.12704 | -0.043 | -1.204
-7 | -0.126 | 0.12506 | -0.044 | -1.008
-6.5 | -0.157 | 0.07051 | -0.043 | -2.222
-6 | -0.124 | 0.06017 | -0.044 | -2.057
-5.5 | -0.081 | 0.05394 | -0.045 | -1.5
-5 | -0.033 | 0.04934 | -0.045 | -0.667
-4.5 | 0.018 | 0.04598 | -0.046 | 0.395
-4 | 0.071 | 0.04344 | -0.047 | 1.639
-3.5 | 0.126 | 0.04098 | -0.048 | 3.063
-3 | 0.181 | 0.03941 | -0.048 | 4.586
-2.5 | 0.236 | 0.03826 | -0.049 | 6.179
-2 | 0.293 | 0.03723 | -0.05 | 7.859
-1.5 | 0.349 | 0.03655 | -0.052 | 9.544
-1 | 0.406 | 0.03573 | -0.056 | 11.374
-0.5 | 0.466 | 0.03514 | -0.06 | 13.247
0 | 0.624 | 0.01338 | -0.062 | 46.671
0.5 | 0.686 | 0.01628 | -0.111 | 42.101
1 | 0.748 | 0.0168 | -0.111 | 44.558
1.5 | 0.808 | 0.01712 | -0.111 | 47.23
2 | 0.876 | 0.01761 | -0.112 | 49.735
2.5 | 0.939 | 0.01849 | -0.113 | 50.776
3 | 1.001 | 0.01939 | -0.114 | 51.61
3.5 | 1.059 | 0.02105 | -0.114 | 50.319
4 | 1.119 | 0.0217 | -0.114 | 51.58
4.5 | 1.177 | 0.02306 | -0.114 | 51.02
5 | 1.236 | 0.02451 | -0.115 | 50.433
5.5 | 1.291 | 0.02634 | -0.115 | 49.017
6 | 1.35 | 0.02846 | -0.115 | 47.421
6.5 | 1.403 | 0.03003 | -0.116 | 46.716
7 | 1.453 | 0.03227 | -0.117 | 45.031
7.5 | 1.509 | 0.04042 | -0.118 | 37.33
8 | 1.55 | 0.04368 | -0.119 | 35.482
8.5 | 1.584 | 0.04744 | -0.119 | 33.395
9 | 1.611 | 0.05141 | -0.119 | 31.335
9.5 | 1.433 | 0.07228 | -0.064 | 19.829
10 | 1.443 | 0.08165 | -0.062 | 17.678
10.5 | 1.399 | 0.09244 | -0.061 | 15.129
11 | 1.209 | 0.11618 | -0.061 | 10.404
11.5 | 0.885 | 0.16409 | -0.055 | 5.393
12 | 0.913 | 0.2022 | -0.059 | 4.515
12.5 | 0.94 | 0.20747 | -0.06 | 4.531
13 | 0.967 | 0.21161 | -0.061 | 4.57
13.5 | 0.994 | 0.22445 | -0.062 | 4.429
14 | 1.025 | 0.24576 | -0.071 | 4.17

## 16. Re 100k Mach 0.50 (2)
BIGFOIL.COM POLAR EXPORT
goe426
GOE 426 |  |  |  | Cl Max: | 1.1923 | at alpha= | 14.5 | deg
XFOIL ncrit=9 |  |  |  | L/D Max: | 21.4169 | at alpha= | 1 | deg
Re: | 100000 |  |  | Cd Min: | 0.28895 | at alpha= | 20 | deg
Mach: | 0.5 |  |  | Cl=0 at alpha= | -6.8891 | deg
|  |  |  | @ Cl=0.1, Cd= | 0.037826
|  |  |  | @ Cl=0.4, Cd= | 0.027409
|  |  |  | @ Cl=0.6, Cd= | 0.028361
alpha (deg) | Cl | Cd | Cm | Cl/Cd
-20 | -0.5441 | 0.2518 | 0.0093 | -2.1608
-19.5 | -0.527 | 0.2483 | 0.003 | -2.1224
-19 | -0.5016 | 0.23793 | -0.0004 | -2.1082
-18.5 | -0.4771 | 0.22969 | -0.0038 | -2.0771
-18 | -0.4555 | 0.22296 | -0.0082 | -2.043
-17.5 | -0.4426 | 0.2205 | -0.0144 | -2.0073
-17 | -0.415 | 0.20933 | -0.0169 | -1.9825
-16.5 | -0.3909 | 0.20157 | -0.0198 | -1.9393
-16 | -0.3727 | 0.19595 | -0.0243 | -1.902
-15 | -0.3312 | 0.18125 | -0.0306 | -1.8273
-14.5 | -0.3114 | 0.17487 | -0.0336 | -1.7808
-14 | -0.3169 | 0.17541 | -0.0397 | -1.8066
-13.5 | -0.2779 | 0.16198 | -0.0397 | -1.7156
-13 | -0.2586 | 0.15549 | -0.0416 | -1.6631
-12.5 | -0.2687 | 0.15539 | -0.0467 | -1.7292
-12 | -0.2335 | 0.14373 | -0.0461 | -1.6246
-11.5 | -0.2183 | 0.13784 | -0.0468 | -1.5837
-11 | -0.2352 | 0.13724 | -0.05 | -1.7138
-10.5 | -0.2128 | 0.12828 | -0.048 | -1.6589
-10 | -0.21 | 0.12414 | -0.0448 | -1.6916
-9.5 | -0.2538 | 0.12582 | -0.0385 | -2.0172
-9 | -0.199 | 0.11491 | -0.0499 | -1.7318
-8.5 | -0.1777 | 0.10956 | -0.0679 | -1.6219
-8 | -0.0959 | 0.09699 | -0.0748 | -0.98876
-7.5 | -0.0448 | 0.0884 | -0.0861 | -0.50679
-7 | -0.0061 | 0.08111 | -0.0947 | -0.075207
-6.5 | 0.0214 | 0.07501 | -0.0995 | 0.2853
-6 | 0.0395 | 0.06991 | -0.1008 | 0.56501
-5 | 0.0568 | 0.06208 | -0.0978 | 0.91495
-4.5 | 0.0539 | 0.05899 | -0.0975 | 0.91371
-4 | 0.0636 | 0.04204 | -0.1233 | 1.5128
-3.5 | 0.1067 | 0.03705 | -0.1238 | 2.8799
-3 | 0.1581 | 0.03306 | -0.1231 | 4.7822
-2.5 | 0.2179 | 0.0305 | -0.1223 | 7.1443
-2 | 0.2719 | 0.02895 | -0.1203 | 9.3921
-1.5 | 0.3244 | 0.02791 | -0.118 | 11.6231
-1 | 0.3738 | 0.02747 | -0.1154 | 13.6076
-0.5 | 0.4213 | 0.02736 | -0.1124 | 15.3984
0 | 0.4748 | 0.02705 | -0.1104 | 17.5527
1 | 0.5774 | 0.02696 | -0.1039 | 21.4169
1.5 | 0.6129 | 0.02916 | -0.1012 | 21.0185
2 | 0.6452 | 0.03156 | -0.0981 | 20.4436
3 | 0.6766 | 0.03847 | -0.0899 | 17.5877
4 | 0.6858 | 0.04845 | -0.0841 | 14.1548
5 | 0.7011 | 0.05904 | -0.0807 | 11.875
5.5 | 0.7626 | 0.06072 | -0.0797 | 12.5593
6 | 0.7526 | 0.06778 | -0.0789 | 11.1036
6.5 | 0.7496 | 0.07446 | -0.0784 | 10.0672
7 | 0.77 | 0.07969 | -0.0781 | 9.6624
7.5 | 0.7934 | 0.08483 | -0.0779 | 9.3528
8 | 0.7948 | 0.0916 | -0.0783 | 8.6769
8.5 | 0.8203 | 0.09677 | -0.0783 | 8.4768
9 | 0.8699 | 0.10004 | -0.0773 | 8.6955
9.5 | 0.8717 | 0.10628 | -0.0777 | 8.2019
10 | 0.8865 | 0.11158 | -0.0777 | 7.945
10.5 | 0.912 | 0.1163 | -0.0776 | 7.8418
11 | 0.9541 | 0.11927 | -0.0762 | 7.9995
11.5 | 0.9638 | 0.12575 | -0.0772 | 7.6644
12 | 0.9827 | 0.13125 | -0.0778 | 7.4872
12.5 | 1.0137 | 0.13501 | -0.0771 | 7.5083
13 | 1.0366 | 0.13951 | -0.0774 | 7.4303
13.5 | 1.078 | 0.13922 | -0.0745 | 7.7431
14 | 1.192 | 0.12416 | -0.0614 | 9.6005
14.5 | 1.1923 | 0.13261 | -0.0637 | 8.991
15 | 1.1853 | 0.14327 | -0.0682 | 8.2732
15.5 | 1.1443 | 0.162 | -0.0802 | 7.0636
16 | 1.1289 | 0.17689 | -0.0892 | 6.3819
16.5 | 1.1158 | 0.19308 | -0.0991 | 5.779
17 | 1.1093 | 0.20923 | -0.1088 | 5.3018
17.5 | 1.1141 | 0.2225 | -0.1166 | 5.0072
18 | 1.1266 | 0.23341 | -0.1227 | 4.8267
18.5 | 1.135 | 0.24651 | -0.1306 | 4.6043
19 | 1.1492 | 0.25811 | -0.137 | 4.4524
20 | 1.1923 | 0.28895 | -0.1485 | 4.1263

## 17. Re 250k Mach 0.00 (1)
BIGFOIL.COM POLAR EXPORT
goe426
GOE 426 |  |  |  | Cl Max: | 1.73 | at alpha= | 13.5 | deg
JavaFoil+Calcfoil stall+Eppler ext transition |  |  |  | L/D Max: | 89.766 | at alpha= | 6 | deg
Re: | 250000 |  |  | Cd Min: | 0.01009 | at alpha= | 1.5 | deg
Mach: | 0 |  |  | Cl=0 at alpha= | -4.6739 | deg
|  |  |  | @ Cl=0.1, Cd= | 0.035589
|  |  |  | @ Cl=0.4, Cd= | 0.010319
|  |  |  | @ Cl=0.6, Cd= | 0.01063
alpha (deg) | Cl | Cd | Cm | Cl/Cd
-20 | -0.693 | 0.22149 | -0.029 | -3.129
-19.5 | -0.696 | 0.21508 | -0.03 | -3.237
-19 | -0.698 | 0.19971 | -0.03 | -3.496
-18.5 | -0.699 | 0.1924 | -0.03 | -3.632
-18 | -0.698 | 0.17826 | -0.031 | -3.918
-17.5 | -0.696 | 0.1682 | -0.031 | -4.14
-17 | -0.693 | 0.16481 | -0.031 | -4.202
-16.5 | -0.687 | 0.15456 | -0.031 | -4.446
-16 | -0.68 | 0.14667 | -0.032 | -4.636
-15.5 | -0.671 | 0.13898 | -0.032 | -4.828
-15 | -0.66 | 0.13069 | -0.032 | -5.051
-14.5 | -0.647 | 0.11889 | -0.033 | -5.445
-14 | -0.632 | 0.11553 | -0.033 | -5.471
-13.5 | -0.615 | 0.10891 | -0.033 | -5.646
-13 | -0.596 | 0.10219 | -0.034 | -5.829
-12.5 | -0.574 | 0.09715 | -0.034 | -5.91
-12 | -0.55 | 0.0907 | -0.035 | -6.07
-11.5 | -0.525 | 0.08425 | -0.035 | -6.23
-11 | -0.497 | 0.08042 | -0.036 | -6.179
-10.5 | -0.467 | 0.07515 | -0.036 | -6.213
-10 | -0.435 | 0.07065 | -0.036 | -6.157
-9.5 | -0.401 | 0.06616 | -0.037 | -6.064
-9 | -0.366 | 0.06211 | -0.037 | -5.885
-8.5 | -0.328 | 0.05806 | -0.038 | -5.654
-8 | -0.289 | 0.05454 | -0.038 | -5.306
-7.5 | -0.249 | 0.05168 | -0.039 | -4.818
-7 | -0.207 | 0.04901 | -0.039 | -4.23
-6.5 | -0.164 | 0.04624 | -0.04 | -3.557
-6 | -0.121 | 0.04388 | -0.04 | -2.747
-5.5 | -0.076 | 0.04191 | -0.041 | -1.806
-5 | -0.03 | 0.03995 | -0.042 | -0.752
-4.5 | 0.016 | 0.03817 | -0.042 | 0.427
-4 | 0.063 | 0.03663 | -0.043 | 1.726
-3.5 | 0.111 | 0.03528 | -0.043 | 3.135
-3 | 0.158 | 0.03411 | -0.044 | 4.645
-2.5 | 0.207 | 0.03264 | -0.049 | 6.349
-2 | 0.313 | 0.01101 | -0.094 | 28.465
-1.5 | 0.373 | 0.01031 | -0.095 | 36.208
-1 | 0.433 | 0.01033 | -0.096 | 41.918
-0.5 | 0.494 | 0.01038 | -0.097 | 47.557
0 | 0.552 | 0.01058 | -0.098 | 52.145
0.5 | 0.609 | 0.01064 | -0.098 | 57.227
1 | 0.667 | 0.01074 | -0.099 | 62.093
1.5 | 0.726 | 0.01009 | -0.1 | 71.911
2 | 0.784 | 0.01033 | -0.101 | 75.91
2.5 | 0.842 | 0.01045 | -0.102 | 80.561
3 | 0.9 | 0.01083 | -0.102 | 83.124
3.5 | 0.958 | 0.01156 | -0.103 | 82.891
4 | 1.015 | 0.012 | -0.104 | 84.632
4.5 | 1.073 | 0.01212 | -0.105 | 88.492
5 | 1.129 | 0.01265 | -0.105 | 89.284
5.5 | 1.186 | 0.01323 | -0.106 | 89.615
6 | 1.241 | 0.01383 | -0.107 | 89.766
6.5 | 1.294 | 0.01446 | -0.108 | 89.442
7 | 1.345 | 0.01516 | -0.108 | 88.708
7.5 | 1.396 | 0.01603 | -0.109 | 87.063
8 | 1.445 | 0.01698 | -0.109 | 85.101
8.5 | 1.476 | 0.02492 | -0.109 | 59.229
9 | 1.519 | 0.02648 | -0.109 | 57.383
9.5 | 1.56 | 0.02818 | -0.109 | 55.36
10 | 1.599 | 0.03016 | -0.109 | 53.024
10.5 | 1.631 | 0.03219 | -0.11 | 50.666
11 | 1.657 | 0.03447 | -0.11 | 48.075
11.5 | 1.681 | 0.03688 | -0.11 | 45.584
12 | 1.701 | 0.03927 | -0.11 | 43.327
12.5 | 1.716 | 0.04192 | -0.111 | 40.933
13 | 1.725 | 0.04483 | -0.111 | 38.486
13.5 | 1.73 | 0.04835 | -0.111 | 35.778
14 | 1.728 | 0.05225 | -0.111 | 33.077
14.5 | 1.721 | 0.05632 | -0.111 | 30.549
15 | 1.706 | 0.06145 | -0.111 | 27.759
15.5 | 1.687 | 0.06685 | -0.111 | 25.242
16 | 1.668 | 0.07083 | -0.111 | 23.553
16.5 | 1.637 | 0.07812 | -0.11 | 20.961
17 | 1.606 | 0.08568 | -0.109 | 18.74
17.5 | 1.521 | 0.11371 | -0.101 | 13.379
18 | 1.419 | 0.15267 | -0.079 | 9.293
18.5 | 1.39 | 0.15879 | -0.08 | 8.756

## 18. Re 250k Mach 0.00 (2)
BIGFOIL.COM POLAR EXPORT
goe426
GOE 426 |  |  |  | Cl Max: | 1.502 | at alpha= | 11 | deg
XFOIL ncrit=9 |  |  |  | L/D Max: | 84.5998 | at alpha= | 9 | deg
Re: | 250000 |  |  | Cd Min: | 0.22613 | at alpha= | -20 | deg
Mach: | 0 |  |  | Cl=0 at alpha= | -4.6054 | deg
|  |  |  | @ Cl=0.1, Cd= | 0.01858
|  |  |  | @ Cl=0.4, Cd= | 0.013067
|  |  |  | @ Cl=0.6, Cd= | 0.010782
alpha (deg) | Cl | Cd | Cm | Cl/Cd
-20 | -0.5002 | 0.22613 | 0.0053 | -2.212
-19.5 | -0.4838 | 0.22002 | 0.0013 | -2.1989
-19 | -0.4742 | 0.21489 | -0.0043 | -2.2067
-18.5 | -0.4514 | 0.20748 | -0.0056 | -2.1756
-18 | -0.4342 | 0.20171 | -0.0086 | -2.1526
-17.5 | -0.418 | 0.19561 | -0.0119 | -2.1369
-17 | -0.4141 | 0.19063 | -0.0181 | -2.1723
-16.5 | -0.3904 | 0.18255 | -0.0189 | -2.1386
-16 | -0.3729 | 0.17673 | -0.0211 | -2.11
-15.5 | -0.358 | 0.17066 | -0.0238 | -2.0977
-15 | -0.3603 | 0.16541 | -0.0301 | -2.1782
-14.5 | -0.3376 | 0.15733 | -0.0306 | -2.1458
-14 | -0.3201 | 0.15151 | -0.0319 | -2.1127
-13.5 | -0.3073 | 0.14556 | -0.0341 | -2.1112
-13 | -0.3155 | 0.13984 | -0.0403 | -2.2561
-12.5 | -0.2984 | 0.13212 | -0.0407 | -2.2586
-12 | -0.2804 | 0.12652 | -0.0409 | -2.2163
-11.5 | -0.27 | 0.12093 | -0.0422 | -2.2327
-11 | -0.2747 | 0.11477 | -0.0463 | -2.3935
-10.5 | -0.2853 | 0.10703 | -0.0502 | -2.6656
-10 | -0.2669 | 0.10257 | -0.0471 | -2.6021
-9.5 | -0.2682 | 0.09873 | -0.0447 | -2.7165
-9 | -0.2505 | 0.09169 | -0.0511 | -2.732
-8.5 | -0.2313 | 0.07741 | -0.0731 | -2.988
-8 | -0.1771 | 0.07176 | -0.0785 | -2.4679
-7.5 | -0.1951 | 0.05445 | -0.1077 | -3.5831
-6.5 | -0.1325 | 0.04504 | -0.1061 | -2.9418
-6 | -0.1114 | 0.03863 | -0.1075 | -2.8838
-5.5 | -0.0768 | 0.03494 | -0.1074 | -2.1981
-5 | -0.0337 | 0.03174 | -0.1068 | -1.0618
-4.5 | 0.009 | 0.02845 | -0.1065 | 0.31634
-4 | 0.0626 | 0.02019 | -0.1042 | 3.1005
-3.5 | 0.1151 | 0.01793 | -0.1032 | 6.4194
-3 | 0.1686 | 0.01631 | -0.1023 | 10.3372
-2.5 | 0.2219 | 0.01521 | -0.1016 | 14.5891
-2 | 0.2751 | 0.01444 | -0.101 | 19.0512
-1.5 | 0.328 | 0.0137 | -0.1003 | 23.9416
-1 | 0.3818 | 0.0132 | -0.0999 | 28.9242
-0.5 | 0.4364 | 0.0128 | -0.0996 | 34.0938
0.5 | 0.5233 | 0.0108 | -0.0943 | 48.4537
1 | 0.6066 | 0.01078 | -0.0995 | 56.2709
1.5 | 0.6602 | 0.01106 | -0.0993 | 59.6926
2 | 0.7141 | 0.01141 | -0.0991 | 62.5855
2.5 | 0.7689 | 0.01178 | -0.099 | 65.2716
3 | 0.822 | 0.01213 | -0.0987 | 67.7659
3.5 | 0.8766 | 0.01257 | -0.0985 | 69.7375
4 | 0.9296 | 0.01292 | -0.0982 | 71.9505
4.5 | 0.9826 | 0.01338 | -0.0978 | 73.438
5 | 1.0367 | 0.01382 | -0.0977 | 75.0145
5.5 | 1.0875 | 0.01424 | -0.097 | 76.3694
6 | 1.1399 | 0.01473 | -0.0966 | 77.3863
6.5 | 1.1917 | 0.01515 | -0.096 | 78.6601
7 | 1.2408 | 0.01561 | -0.0951 | 79.4875
7.5 | 1.2898 | 0.01602 | -0.0941 | 80.5119
8 | 1.3367 | 0.01631 | -0.0927 | 81.9559
8.5 | 1.3791 | 0.01652 | -0.0905 | 83.4806
9 | 1.4162 | 0.01674 | -0.0874 | 84.5998
9.5 | 1.4488 | 0.01724 | -0.0837 | 84.0371
10 | 1.477 | 0.01804 | -0.0795 | 81.8736
10.5 | 1.4949 | 0.01906 | -0.0737 | 78.4313
11 | 1.502 | 0.02075 | -0.0672 | 72.3855
11.5 | 1.4893 | 0.02398 | -0.0599 | 62.1059
12 | 1.4481 | 0.03037 | -0.0529 | 47.6819
12.5 | 1.4082 | 0.03837 | -0.049 | 36.7005
13 | 1.3698 | 0.04744 | -0.0472 | 28.8744
13.5 | 1.3475 | 0.05573 | -0.0468 | 24.1791
14 | 1.3317 | 0.06382 | -0.0471 | 20.8665
14.5 | 1.3206 | 0.07171 | -0.048 | 18.4158
15 | 1.3108 | 0.07968 | -0.0491 | 16.4508
15.5 | 1.3088 | 0.08676 | -0.0502 | 15.0853
16 | 1.3078 | 0.09364 | -0.0513 | 13.9663

## 19. Re 250k Mach 0.10 (1)
BIGFOIL.COM POLAR EXPORT
goe426
GOE 426 |  |  |  | Cl Max: | 1.724 | at alpha= | 13.5 | deg
JavaFoil+Calcfoil stall+Eppler ext transition |  |  |  | L/D Max: | 89.548 | at alpha= | 6 | deg
Re: | 250000 |  |  | Cd Min: | 0.01008 | at alpha= | 1.5 | deg
Mach: | 0.1 |  |  | Cl=0 at alpha= | -4.6739 | deg
|  |  |  | @ Cl=0.1, Cd= | 0.035641
|  |  |  | @ Cl=0.4, Cd= | 0.010271
|  |  |  | @ Cl=0.6, Cd= | 0.01058
alpha (deg) | Cl | Cd | Cm | Cl/Cd
-20 | -0.656 | 0.23449 | -0.03 | -2.796
-19.5 | -0.661 | 0.22201 | -0.03 | -2.978
-19 | -0.666 | 0.21047 | -0.03 | -3.163
-18.5 | -0.669 | 0.1887 | -0.031 | -3.546
-18 | -0.671 | 0.18436 | -0.031 | -3.64
-17.5 | -0.671 | 0.17524 | -0.031 | -3.831
-17 | -0.67 | 0.16886 | -0.031 | -3.968
-16.5 | -0.667 | 0.1596 | -0.032 | -4.18
-16 | -0.662 | 0.14928 | -0.032 | -4.436
-15.5 | -0.655 | 0.14131 | -0.032 | -4.638
-15 | -0.647 | 0.13306 | -0.032 | -4.859
-14.5 | -0.636 | 0.12515 | -0.033 | -5.078
-14 | -0.622 | 0.11695 | -0.033 | -5.321
-13.5 | -0.607 | 0.11007 | -0.033 | -5.512
-13 | -0.589 | 0.10359 | -0.034 | -5.686
-12.5 | -0.569 | 0.09816 | -0.034 | -5.796
-12 | -0.546 | 0.09196 | -0.035 | -5.943
-11.5 | -0.522 | 0.08493 | -0.035 | -6.144
-11 | -0.495 | 0.08021 | -0.036 | -6.169
-10.5 | -0.466 | 0.07566 | -0.036 | -6.153
-10 | -0.434 | 0.07105 | -0.036 | -6.111
-9.5 | -0.401 | 0.06691 | -0.037 | -5.991
-9 | -0.366 | 0.06282 | -0.037 | -5.82
-8.5 | -0.329 | 0.05835 | -0.038 | -5.631
-8 | -0.29 | 0.05474 | -0.038 | -5.295
-7.5 | -0.25 | 0.05204 | -0.039 | -4.795
-7 | -0.208 | 0.04912 | -0.039 | -4.232
-6.5 | -0.165 | 0.04632 | -0.04 | -3.562
-6 | -0.121 | 0.04425 | -0.04 | -2.734
-5.5 | -0.076 | 0.04204 | -0.041 | -1.807
-5 | -0.03 | 0.04002 | -0.042 | -0.754
-4.5 | 0.016 | 0.03821 | -0.043 | 0.428
-4 | 0.064 | 0.03666 | -0.043 | 1.732
-3.5 | 0.111 | 0.03533 | -0.044 | 3.146
-3 | 0.159 | 0.0341 | -0.045 | 4.667
-2.5 | 0.208 | 0.03275 | -0.049 | 6.352
-2 | 0.315 | 0.01098 | -0.095 | 28.697
-1.5 | 0.375 | 0.01025 | -0.095 | 36.572
-1 | 0.435 | 0.0103 | -0.096 | 42.214
-0.5 | 0.496 | 0.01048 | -0.097 | 47.335
0 | 0.555 | 0.01054 | -0.098 | 52.611
0.5 | 0.612 | 0.01059 | -0.099 | 57.762
1 | 0.67 | 0.01084 | -0.1 | 61.819
1.5 | 0.729 | 0.01008 | -0.101 | 72.37
2 | 0.788 | 0.01032 | -0.101 | 76.342
2.5 | 0.846 | 0.01048 | -0.102 | 80.707
3 | 0.904 | 0.0109 | -0.103 | 82.912
3.5 | 0.962 | 0.01164 | -0.104 | 82.67
4 | 1.02 | 0.01212 | -0.104 | 84.1
4.5 | 1.077 | 0.01225 | -0.105 | 87.928
5 | 1.135 | 0.01273 | -0.106 | 89.129
5.5 | 1.191 | 0.01331 | -0.107 | 89.496
6 | 1.246 | 0.01392 | -0.107 | 89.548
6.5 | 1.299 | 0.01457 | -0.108 | 89.154
7 | 1.351 | 0.01529 | -0.109 | 88.355
7.5 | 1.401 | 0.01617 | -0.109 | 86.638
8 | 1.45 | 0.01721 | -0.11 | 84.273
8.5 | 1.482 | 0.0253 | -0.109 | 58.549
9 | 1.524 | 0.02688 | -0.109 | 56.71
9.5 | 1.565 | 0.0287 | -0.109 | 54.53
10 | 1.604 | 0.03067 | -0.11 | 52.3
10.5 | 1.635 | 0.03277 | -0.11 | 49.891
11 | 1.661 | 0.0351 | -0.11 | 47.311
11.5 | 1.683 | 0.03744 | -0.11 | 44.954
12 | 1.702 | 0.03991 | -0.111 | 42.645
12.5 | 1.715 | 0.04266 | -0.111 | 40.197
13 | 1.722 | 0.04603 | -0.111 | 37.418
13.5 | 1.724 | 0.04933 | -0.111 | 34.942
14 | 1.719 | 0.05338 | -0.111 | 32.207
14.5 | 1.708 | 0.05784 | -0.111 | 29.537
15 | 1.689 | 0.06334 | -0.111 | 26.671
15.5 | 1.666 | 0.06898 | -0.111 | 24.151
16 | 1.633 | 0.07657 | -0.11 | 21.331
16.5 | 1.608 | 0.08106 | -0.11 | 19.831
17 | 1.567 | 0.09038 | -0.109 | 17.344
17.5 | 1.513 | 0.10437 | -0.106 | 14.497
18 | 1.383 | 0.15278 | -0.08 | 9.051
18.5 | 1.335 | 0.16665 | -0.071 | 8.01

## 20. Re 250k Mach 0.10 (2)
BIGFOIL.COM POLAR EXPORT
goe426
GOE 426 |  |  |  | Cl Max: | 1.5012 | at alpha= | 11 | deg
XFOIL ncrit=9 |  |  |  | L/D Max: | 84.0957 | at alpha= | 9 | deg
Re: | 250000 |  |  | Cd Min: | 0.22676 | at alpha= | -20 | deg
Mach: | 0.1 |  |  | Cl=0 at alpha= | -4.6094 | deg
|  |  |  | @ Cl=0.1, Cd= | 0.018818
|  |  |  | @ Cl=0.4, Cd= | 0.01315
|  |  |  | @ Cl=0.6, Cd= | 0.010835
alpha (deg) | Cl | Cd | Cm | Cl/Cd
-20 | -0.5011 | 0.22676 | 0.0054 | -2.2098
-19.5 | -0.4846 | 0.22062 | 0.0013 | -2.1965
-19 | -0.4746 | 0.21545 | -0.0042 | -2.2028
-18.5 | -0.4518 | 0.20804 | -0.0055 | -2.1717
-18 | -0.4344 | 0.20223 | -0.0086 | -2.148
-17.5 | -0.418 | 0.19609 | -0.0119 | -2.1317
-17 | -0.4138 | 0.19114 | -0.0182 | -2.1649
-16.5 | -0.3898 | 0.18302 | -0.019 | -2.1298
-16 | -0.3723 | 0.17718 | -0.0212 | -2.1013
-15.5 | -0.3572 | 0.17107 | -0.024 | -2.088
-15 | -0.3594 | 0.16591 | -0.0303 | -2.1662
-14.5 | -0.336 | 0.15776 | -0.0307 | -2.1298
-14 | -0.3185 | 0.15193 | -0.032 | -2.0964
-13.5 | -0.3057 | 0.14595 | -0.0343 | -2.0946
-13 | -0.3143 | 0.14033 | -0.0406 | -2.2397
-12.5 | -0.2955 | 0.13257 | -0.0407 | -2.229
-12 | -0.2779 | 0.12696 | -0.041 | -2.1889
-11.5 | -0.2676 | 0.12134 | -0.0423 | -2.2054
-11 | -0.2747 | 0.11521 | -0.047 | -2.3843
-10.5 | -0.2813 | 0.10766 | -0.05 | -2.6129
-10 | -0.2633 | 0.10316 | -0.0471 | -2.5523
-9.5 | -0.2653 | 0.09934 | -0.0445 | -2.6706
-9 | -0.2454 | 0.09191 | -0.052 | -2.67
-8.5 | -0.2241 | 0.07844 | -0.0722 | -2.857
-8 | -0.1701 | 0.07245 | -0.0785 | -2.3478
-7.5 | -0.1895 | 0.05518 | -0.1078 | -3.4342
-7 | -0.1521 | 0.05052 | -0.1058 | -3.0107
-6.5 | -0.1291 | 0.04589 | -0.1061 | -2.8132
-6 | -0.1098 | 0.03923 | -0.1079 | -2.7989
-5.5 | -0.0762 | 0.03545 | -0.1078 | -2.1495
-5 | -0.0332 | 0.03211 | -0.1072 | -1.0339
-4.5 | 0.0093 | 0.02875 | -0.1069 | 0.32348
-4 | 0.0627 | 0.02045 | -0.1048 | 3.066
-3.5 | 0.1155 | 0.01814 | -0.1038 | 6.3671
-3 | 0.1693 | 0.01646 | -0.1029 | 10.2855
-2.5 | 0.223 | 0.01533 | -0.1021 | 14.5466
-2 | 0.2765 | 0.01453 | -0.1015 | 19.0296
-1.5 | 0.3298 | 0.01379 | -0.1008 | 23.9159
-1 | 0.3837 | 0.01326 | -0.1004 | 28.9367
-0.5 | 0.4386 | 0.01289 | -0.1001 | 34.0264
0 | 0.4815 | 0.01113 | -0.098 | 43.2615
0.5 | 0.5265 | 0.01087 | -0.0948 | 48.4361
1 | 0.6096 | 0.01083 | -0.0999 | 56.2881
1.5 | 0.6637 | 0.01113 | -0.0997 | 59.6316
2 | 0.7178 | 0.01147 | -0.0995 | 62.5806
2.5 | 0.7732 | 0.01188 | -0.0994 | 65.0842
3 | 0.8265 | 0.0122 | -0.099 | 67.7459
3.5 | 0.8809 | 0.01264 | -0.0988 | 69.6915
4 | 0.935 | 0.01302 | -0.0985 | 71.8126
4.5 | 0.9877 | 0.01347 | -0.0981 | 73.3259
5 | 1.0423 | 0.01395 | -0.0979 | 74.7168
5.5 | 1.0937 | 0.01435 | -0.0972 | 76.216
6 | 1.1455 | 0.01484 | -0.0966 | 77.19
6.5 | 1.1991 | 0.01531 | -0.0963 | 78.3214
7 | 1.2477 | 0.01574 | -0.0952 | 79.2694
7.5 | 1.2964 | 0.01616 | -0.094 | 80.2228
8 | 1.3431 | 0.01646 | -0.0924 | 81.5978
8.5 | 1.3856 | 0.01668 | -0.0901 | 83.0695
9 | 1.4229 | 0.01692 | -0.0869 | 84.0957
9.5 | 1.4539 | 0.01745 | -0.0829 | 83.3181
10 | 1.4803 | 0.01826 | -0.0782 | 81.0679
10.5 | 1.4954 | 0.01943 | -0.0721 | 76.9635
11 | 1.5012 | 0.02127 | -0.0656 | 70.5783
11.5 | 1.4831 | 0.02501 | -0.0581 | 59.3003
12 | 1.4399 | 0.03193 | -0.0517 | 45.0955
12.5 | 1.3996 | 0.04026 | -0.0484 | 34.764
13 | 1.3625 | 0.04944 | -0.047 | 27.5587
13.5 | 1.3407 | 0.05785 | -0.0468 | 23.1755
14 | 1.3249 | 0.06609 | -0.0473 | 20.0469
14.5 | 1.3137 | 0.07411 | -0.0483 | 17.7264
15 | 1.3047 | 0.08206 | -0.0494 | 15.8993
15.5 | 1.3034 | 0.08912 | -0.0506 | 14.6252
16 | 1.3034 | 0.09587 | -0.0516 | 13.5955

## 21. Re 250k Mach 0.25 (1)
BIGFOIL.COM POLAR EXPORT
goe426
GOE 426 |  |  |  | Cl Max: | 1.699 | at alpha= | 12 | deg
JavaFoil+Calcfoil stall+Eppler ext transition |  |  |  | L/D Max: | 87.565 | at alpha= | 5 | deg
Re: | 250000 |  |  | Cd Min: | 0.01029 | at alpha= | 1.5 | deg
Mach: | 0.25 |  |  | Cl=0 at alpha= | -4.6771 | deg
|  |  |  | @ Cl=0.1, Cd= | 0.035957
|  |  |  | @ Cl=0.4, Cd= | 0.010432
|  |  |  | @ Cl=0.6, Cd= | 0.010742
alpha (deg) | Cl | Cd | Cm | Cl/Cd
-19 | -0.363 | 0.28639 | -0.032 | -1.267
-18.5 | -0.394 | 0.26532 | -0.032 | -1.484
-18 | -0.421 | 0.26379 | -0.032 | -1.598
-17.5 | -0.447 | 0.23709 | -0.032 | -1.884
-17 | -0.469 | 0.21391 | -0.032 | -2.192
-16.5 | -0.488 | 0.19857 | -0.033 | -2.46
-16 | -0.505 | 0.1847 | -0.033 | -2.733
-15.5 | -0.518 | 0.16702 | -0.033 | -3.1
-15 | -0.528 | 0.15485 | -0.033 | -3.407
-14.5 | -0.534 | 0.14301 | -0.033 | -3.733
-14 | -0.536 | 0.13504 | -0.034 | -3.972
-13.5 | -0.535 | 0.1253 | -0.034 | -4.273
-13 | -0.531 | 0.11557 | -0.035 | -4.591
-12.5 | -0.522 | 0.10682 | -0.035 | -4.887
-12 | -0.51 | 0.09978 | -0.035 | -5.107
-11.5 | -0.494 | 0.09165 | -0.036 | -5.387
-11 | -0.474 | 0.0848 | -0.037 | -5.591
-10.5 | -0.451 | 0.08019 | -0.037 | -5.625
-10 | -0.425 | 0.07474 | -0.037 | -5.683
-9.5 | -0.395 | 0.07003 | -0.038 | -5.646
-9 | -0.363 | 0.06531 | -0.038 | -5.561
-8.5 | -0.328 | 0.0602 | -0.039 | -5.456
-8 | -0.291 | 0.05626 | -0.039 | -5.177
-7.5 | -0.252 | 0.05278 | -0.04 | -4.772
-7 | -0.211 | 0.0502 | -0.04 | -4.194
-6.5 | -0.168 | 0.04728 | -0.04 | -3.545
-6 | -0.123 | 0.04492 | -0.041 | -2.743
-5.5 | -0.078 | 0.04259 | -0.042 | -1.821
-5 | -0.031 | 0.04052 | -0.042 | -0.761
-4.5 | 0.017 | 0.03859 | -0.043 | 0.434
-4 | 0.065 | 0.03695 | -0.044 | 1.761
-3.5 | 0.114 | 0.03556 | -0.045 | 3.204
-3 | 0.163 | 0.03434 | -0.046 | 4.755
-2.5 | 0.213 | 0.03307 | -0.049 | 6.454
-2 | 0.264 | 0.03166 | -0.054 | 8.352
-1.5 | 0.385 | 0.01043 | -0.098 | 36.93
-1 | 0.447 | 0.01044 | -0.099 | 42.816
-0.5 | 0.51 | 0.01045 | -0.1 | 48.787
0 | 0.569 | 0.0107 | -0.101 | 53.172
0.5 | 0.628 | 0.01078 | -0.101 | 58.239
1 | 0.688 | 0.01097 | -0.102 | 62.716
1.5 | 0.748 | 0.01029 | -0.103 | 72.665
2 | 0.808 | 0.01057 | -0.104 | 76.454
2.5 | 0.868 | 0.0108 | -0.105 | 80.32
3 | 0.927 | 0.01123 | -0.106 | 82.582
3.5 | 0.987 | 0.01203 | -0.106 | 81.999
4 | 1.046 | 0.01255 | -0.107 | 83.323
4.5 | 1.104 | 0.01268 | -0.108 | 87.065
5 | 1.163 | 0.01328 | -0.109 | 87.565
5.5 | 1.219 | 0.01394 | -0.109 | 87.452
6 | 1.275 | 0.01457 | -0.11 | 87.548
6.5 | 1.329 | 0.01533 | -0.111 | 86.655
7 | 1.381 | 0.01616 | -0.111 | 85.449
7.5 | 1.432 | 0.01725 | -0.112 | 83.015
8 | 1.48 | 0.01831 | -0.112 | 80.836
8.5 | 1.506 | 0.0272 | -0.111 | 55.373
9 | 1.548 | 0.02911 | -0.111 | 53.178
9.5 | 1.588 | 0.03119 | -0.112 | 50.904
10 | 1.624 | 0.03355 | -0.112 | 48.417
10.5 | 1.653 | 0.03589 | -0.112 | 46.074
11 | 1.675 | 0.03838 | -0.112 | 43.64
11.5 | 1.691 | 0.04089 | -0.113 | 41.361
12 | 1.699 | 0.04441 | -0.113 | 38.247
12.5 | 1.699 | 0.04773 | -0.113 | 35.598
13 | 1.69 | 0.05196 | -0.113 | 32.516
13.5 | 1.671 | 0.05646 | -0.113 | 29.587
14 | 1.642 | 0.06245 | -0.113 | 26.286
14.5 | 1.599 | 0.06886 | -0.112 | 23.227
15 | 1.545 | 0.07823 | -0.11 | 19.746
15.5 | 1.49 | 0.08546 | -0.11 | 17.438
16 | 1.306 | 0.13916 | -0.068 | 9.388
16.5 | 1.245 | 0.15011 | -0.063 | 8.296
17 | 1.181 | 0.16085 | -0.061 | 7.345

## 22. Re 250k Mach 0.25 (2)
BIGFOIL.COM POLAR EXPORT
goe426
GOE 426 |  |  |  | Cl Max: | 1.4999 | at alpha= | 10.5 | deg
XFOIL ncrit=9 |  |  |  | L/D Max: | 80.8347 | at alpha= | 9 | deg
Re: | 250000 |  |  | Cd Min: | 0.23031 | at alpha= | -20 | deg
Mach: | 0.25 |  |  | Cl=0 at alpha= | -4.6427 | deg
|  |  |  | @ Cl=0.1, Cd= | 0.020175
|  |  |  | @ Cl=0.4, Cd= | 0.013597
|  |  |  | @ Cl=0.6, Cd= | 0.011199
alpha (deg) | Cl | Cd | Cm | Cl/Cd
-20 | -0.5066 | 0.23031 | 0.0059 | -2.1996
-19.5 | -0.4896 | 0.22406 | 0.0015 | -2.1851
-18.5 | -0.454 | 0.21115 | -0.0053 | -2.1501
-18 | -0.4358 | 0.20514 | -0.0086 | -2.1244
-17.5 | -0.4187 | 0.19879 | -0.0122 | -2.1062
-16.5 | -0.3874 | 0.18559 | -0.0192 | -2.0874
-16 | -0.3693 | 0.17962 | -0.0216 | -2.056
-15.5 | -0.3536 | 0.17335 | -0.0247 | -2.0398
-15 | -0.3556 | 0.16865 | -0.0312 | -2.1085
-14.5 | -0.3282 | 0.16007 | -0.0312 | -2.0504
-14 | -0.3109 | 0.15415 | -0.0328 | -2.0169
-13.5 | -0.2977 | 0.14801 | -0.0353 | -2.0114
-13 | -0.3078 | 0.14299 | -0.0421 | -2.1526
-12.5 | -0.2812 | 0.13487 | -0.041 | -2.085
-12 | -0.2655 | 0.12923 | -0.0417 | -2.0545
-11.5 | -0.2556 | 0.12348 | -0.0433 | -2.07
-11 | -0.2695 | 0.11782 | -0.0493 | -2.2874
-10.5 | -0.2607 | 0.11072 | -0.0491 | -2.3546
-10 | -0.246 | 0.10612 | -0.0467 | -2.3181
-9.5 | -0.2512 | 0.1024 | -0.0442 | -2.4531
-9 | -0.2299 | 0.09125 | -0.0655 | -2.5195
-8.5 | -0.1851 | 0.08224 | -0.0711 | -2.2507
-8 | -0.1359 | 0.07504 | -0.0802 | -1.811
-7.5 | -0.1454 | 0.0602 | -0.105 | -2.4153
-7 | -0.116 | 0.05693 | -0.1015 | -2.0376
-6.5 | -0.1067 | 0.05049 | -0.1052 | -2.1133
-6 | -0.0983 | 0.04268 | -0.1091 | -2.3032
-5.5 | -0.0711 | 0.0383 | -0.1101 | -1.8564
-5 | -0.0293 | 0.03434 | -0.1094 | -0.85323
-4.5 | 0.0117 | 0.03049 | -0.1094 | 0.38373
-4 | 0.0638 | 0.02207 | -0.1078 | 2.8908
-3.5 | 0.1171 | 0.01928 | -0.1068 | 6.0737
-3 | 0.1726 | 0.01722 | -0.1058 | 10.0232
-2.5 | 0.2283 | 0.0159 | -0.105 | 14.3585
-2 | 0.2838 | 0.01498 | -0.1042 | 18.9453
-1.5 | 0.3396 | 0.01435 | -0.1035 | 23.6655
-1 | 0.3948 | 0.01363 | -0.103 | 28.9655
-0.5 | 0.4511 | 0.01327 | -0.1026 | 33.994
0 | 0.4977 | 0.01156 | -0.1011 | 43.0536
0.5 | 0.5449 | 0.01132 | -0.098 | 48.136
1 | 0.6265 | 0.01114 | -0.102 | 56.2388
1.5 | 0.6824 | 0.0115 | -0.1018 | 59.3391
2 | 0.739 | 0.01186 | -0.1016 | 62.3103
2.5 | 0.7943 | 0.01225 | -0.1012 | 64.8408
3 | 0.8511 | 0.0127 | -0.101 | 67.0157
3.5 | 0.9063 | 0.0131 | -0.1005 | 69.1832
4 | 0.9613 | 0.01357 | -0.1 | 70.8401
4.5 | 1.0183 | 0.01406 | -0.0998 | 72.4253
5 | 1.0709 | 0.0145 | -0.0988 | 73.8552
5.5 | 1.1252 | 0.01504 | -0.0982 | 74.8138
6 | 1.1804 | 0.01551 | -0.0975 | 76.1057
6.5 | 1.2311 | 0.01606 | -0.0962 | 76.6563
7 | 1.2829 | 0.0166 | -0.095 | 77.2831
7.5 | 1.3351 | 0.01704 | -0.0938 | 78.3509
8 | 1.3815 | 0.01735 | -0.0915 | 79.6254
8.5 | 1.421 | 0.01765 | -0.088 | 80.5099
9 | 1.4526 | 0.01797 | -0.0832 | 80.8347
9.5 | 1.4748 | 0.0187 | -0.0771 | 78.8663
10 | 1.4913 | 0.01986 | -0.0707 | 75.0906
10.5 | 1.4999 | 0.02167 | -0.0642 | 69.2155
11 | 1.4906 | 0.02496 | -0.0574 | 59.7196
11.5 | 1.4518 | 0.03148 | -0.0514 | 46.1182
12 | 1.404 | 0.04046 | -0.048 | 34.7009
12.5 | 1.3631 | 0.05008 | -0.0468 | 27.2185
13 | 1.3296 | 0.05991 | -0.047 | 22.1933
13.5 | 1.3089 | 0.06895 | -0.0478 | 18.9833
14 | 1.2926 | 0.0779 | -0.049 | 16.5931
14.5 | 1.2834 | 0.0862 | -0.0505 | 14.8886
15 | 1.2774 | 0.09418 | -0.0519 | 13.5634
15.5 | 1.2809 | 0.10089 | -0.0531 | 12.696

## 23. Re 250k Mach 0.50 (1)
BIGFOIL.COM POLAR EXPORT
goe426
GOE 426 |  |  |  | Cl Max: | 1.649 | at alpha= | 10 | deg
JavaFoil+Calcfoil stall+Eppler ext transition |  |  |  | L/D Max: | 79.296 | at alpha= | 4.5 | deg
Re: | 250000 |  |  | Cd Min: | 0.0111 | at alpha= | -1 | deg
Mach: | 0.5 |  |  | Cl=0 at alpha= | -4.6765 | deg
|  |  |  | @ Cl=0.1, Cd= | 0.037776
|  |  |  | @ Cl=0.4, Cd= | 0.025127
|  |  |  | @ Cl=0.6, Cd= | 0.011308
alpha (deg) | Cl | Cd | Cm | Cl/Cd
-20 | -0.813 | 0.24961 | -0.044 | -3.256
-19.5 | -0.784 | 0.24318 | -0.041 | -3.225
-19 | -0.758 | 0.2189 | -0.041 | -3.463
-18.5 | -0.732 | 0.21108 | -0.041 | -3.469
-18 | -0.707 | 0.20637 | -0.041 | -3.425
-17.5 | -0.681 | 0.20001 | -0.041 | -3.405
-17 | -0.655 | 0.19705 | -0.041 | -3.326
-16.5 | -0.63 | 0.18772 | -0.042 | -3.354
-16 | -0.604 | 0.18564 | -0.042 | -3.253
-15.5 | -0.578 | 0.17797 | -0.042 | -3.247
-15 | -0.552 | 0.17363 | -0.042 | -3.179
-14.5 | -0.526 | 0.1721 | -0.043 | -3.055
-14 | -0.5 | 0.16458 | -0.043 | -3.036
-13.5 | -0.473 | 0.1597 | -0.044 | -2.965
-13 | -0.447 | 0.17706 | -0.043 | -2.524
-12.5 | -0.421 | 0.15075 | -0.045 | -2.792
-12 | -0.394 | 0.16822 | -0.044 | -2.343
-11.5 | -0.367 | 0.15479 | -0.042 | -2.371
-11 | -0.34 | 0.1473 | -0.041 | -2.309
-10.5 | -0.314 | 0.13915 | -0.041 | -2.253
-10 | -0.287 | 0.11574 | -0.042 | -2.48
-9.5 | -0.26 | 0.10137 | -0.043 | -2.569
-9 | -0.234 | 0.09907 | -0.043 | -2.358
-8.5 | -0.207 | 0.09566 | -0.043 | -2.162
-8 | -0.18 | 0.10091 | -0.043 | -1.783
-7.5 | -0.153 | 0.09867 | -0.044 | -1.551
-7 | -0.126 | 0.09666 | -0.044 | -1.304
-6.5 | -0.157 | 0.05776 | -0.044 | -2.713
-6 | -0.124 | 0.05177 | -0.045 | -2.391
-5.5 | -0.081 | 0.04725 | -0.045 | -1.713
-5 | -0.033 | 0.04372 | -0.046 | -0.753
-4.5 | 0.018 | 0.04096 | -0.047 | 0.443
-4 | 0.071 | 0.03881 | -0.048 | 1.835
-3.5 | 0.126 | 0.03685 | -0.049 | 3.408
-3 | 0.181 | 0.03557 | -0.05 | 5.084
-2.5 | 0.237 | 0.03441 | -0.051 | 6.875
-2 | 0.293 | 0.03348 | -0.052 | 8.744
-1.5 | 0.351 | 0.03207 | -0.059 | 10.94
-1 | 0.499 | 0.0111 | -0.11 | 44.912
-0.5 | 0.57 | 0.01113 | -0.111 | 51.208
0 | 0.634 | 0.01151 | -0.112 | 55.043
0.5 | 0.697 | 0.0117 | -0.113 | 59.601
1 | 0.764 | 0.01192 | -0.114 | 64.099
1.5 | 0.83 | 0.01142 | -0.115 | 72.644
2 | 0.896 | 0.01202 | -0.115 | 74.523
2.5 | 0.961 | 0.0126 | -0.116 | 76.266
3 | 1.026 | 0.01321 | -0.117 | 77.646
3.5 | 1.09 | 0.01413 | -0.118 | 77.114
4 | 1.154 | 0.01456 | -0.119 | 79.271
4.5 | 1.216 | 0.01533 | -0.119 | 79.296
5 | 1.278 | 0.01626 | -0.12 | 78.627
5.5 | 1.339 | 0.01725 | -0.121 | 77.6
6 | 1.398 | 0.01842 | -0.121 | 75.915
6.5 | 1.452 | 0.01988 | -0.122 | 73.04
7 | 1.5 | 0.02165 | -0.122 | 69.278
7.5 | 1.522 | 0.03331 | -0.12 | 45.692
8 | 1.563 | 0.03592 | -0.12 | 43.52
8.5 | 1.598 | 0.03893 | -0.12 | 41.042
9 | 1.626 | 0.04206 | -0.121 | 38.663
9.5 | 1.644 | 0.04659 | -0.121 | 35.298
10 | 1.649 | 0.05094 | -0.121 | 32.37
10.5 | 1.4 | 0.07965 | -0.063 | 17.571
11 | 1.21 | 0.09469 | -0.064 | 12.782
11.5 | 0.886 | 0.13406 | -0.061 | 6.612
12 | 0.913 | 0.15739 | -0.06 | 5.801
12.5 | 0.94 | 0.15851 | -0.06 | 5.931
13 | 0.967 | 0.16572 | -0.061 | 5.837
13.5 | 0.995 | 0.1751 | -0.063 | 5.68
14 | 1.025 | 0.18199 | -0.071 | 5.632
14.5 | 1.052 | 0.19894 | -0.071 | 5.286
15 | 1.079 | 0.20634 | -0.073 | 5.229

## 24. Re 250k Mach 0.50 (2)
BIGFOIL.COM POLAR EXPORT
goe426
GOE 426 |  |  |  | Cl Max: | 1.4765 | at alpha= | 9 | deg
XFOIL ncrit=9 |  |  |  | L/D Max: | 65.9287 | at alpha= | 4.5 | deg
Re: | 250000 |  |  | Cd Min: | 0.249 | at alpha= | -20 | deg
Mach: | 0.5 |  |  | Cl=0 at alpha= | -5.3762 | deg
|  |  |  | @ Cl=0.1, Cd= | 0.030599
|  |  |  | @ Cl=0.4, Cd= | 0.016099
|  |  |  | @ Cl=0.6, Cd= | 0.013851
alpha (deg) | Cl | Cd | Cm | Cl/Cd
-20 | -0.5383 | 0.249 | 0.0082 | -2.1618
-19 | -0.4943 | 0.23379 | -0.0007 | -2.1143
-18.5 | -0.4715 | 0.22666 | -0.0045 | -2.0802
-18 | -0.4496 | 0.21946 | -0.0088 | -2.0487
-17.5 | -0.4322 | 0.21328 | -0.0146 | -2.0264
-17 | -0.4089 | 0.20486 | -0.0177 | -1.996
-16.5 | -0.386 | 0.19773 | -0.0206 | -1.9522
-16 | -0.365 | 0.19082 | -0.0243 | -1.9128
-15.5 | -0.3515 | 0.18508 | -0.0299 | -1.8992
-15 | -0.3293 | 0.17679 | -0.0323 | -1.8627
-14.5 | -0.3069 | 0.1699 | -0.0344 | -1.8064
-14 | -0.2885 | 0.16333 | -0.0373 | -1.7664
-13.5 | -0.2851 | 0.1587 | -0.0431 | -1.7965
-13 | -0.2608 | 0.15005 | -0.0439 | -1.7381
-12.5 | -0.2406 | 0.14365 | -0.0448 | -1.6749
-12 | -0.227 | 0.13768 | -0.0467 | -1.6488
-11.5 | -0.2369 | 0.13387 | -0.0518 | -1.7696
-11 | -0.2186 | 0.12618 | -0.0508 | -1.7324
-10.5 | -0.207 | 0.12113 | -0.0482 | -1.7089
-10 | -0.1722 | 0.11301 | -0.0567 | -1.5238
-9.5 | -0.1493 | 0.10398 | -0.0733 | -1.4359
-9 | -0.0886 | 0.09478 | -0.0796 | -0.9348
-8.5 | -0.0471 | 0.08669 | -0.092 | -0.54332
-8 | -0.0307 | 0.07936 | -0.0983 | -0.38684
-7.5 | -0.0075 | 0.07435 | -0.0977 | -0.10087
-7 | -0.0269 | 0.06878 | -0.1055 | -0.3911
-6.5 | -0.0064 | 0.06275 | -0.1033 | -0.10199
-6 | 0.0068 | 0.05834 | -0.1025 | 0.11656
-5.5 | -0.0074 | 0.04978 | -0.1142 | -0.14865
-5 | 0.0225 | 0.04557 | -0.1133 | 0.49375
-4.5 | 0.0439 | 0.03923 | -0.1173 | 1.119
-4 | 0.0799 | 0.03423 | -0.1191 | 2.3342
-3.5 | 0.1316 | 0.02489 | -0.1199 | 5.2873
-3 | 0.1894 | 0.02155 | -0.1189 | 8.7889
-2.5 | 0.2514 | 0.019 | -0.1177 | 13.2316
-2 | 0.315 | 0.01739 | -0.1165 | 18.1139
-1.5 | 0.3791 | 0.01637 | -0.1154 | 23.1582
-1 | 0.4415 | 0.01556 | -0.1142 | 28.374
-0.5 | 0.5038 | 0.01499 | -0.1132 | 33.6091
0 | 0.5689 | 0.01475 | -0.1127 | 38.5695
0.5 | 0.6201 | 0.01327 | -0.1104 | 46.7295
1 | 0.6713 | 0.01321 | -0.1063 | 50.8176
1.5 | 0.7611 | 0.01332 | -0.11 | 57.1396
2 | 0.8213 | 0.01387 | -0.109 | 59.2141
2.5 | 0.8832 | 0.01447 | -0.108 | 61.0366
3 | 0.9483 | 0.01505 | -0.1074 | 63.01
3.5 | 1.0052 | 0.01573 | -0.1056 | 63.9034
4 | 1.0641 | 0.01649 | -0.1039 | 64.53
4.5 | 1.1287 | 0.01712 | -0.1028 | 65.9287
5 | 1.1794 | 0.01801 | -0.0998 | 65.4858
5.5 | 1.2316 | 0.01902 | -0.0969 | 64.7529
6 | 1.292 | 0.01977 | -0.0947 | 65.3515
6.5 | 1.3318 | 0.0211 | -0.09 | 63.1185
7 | 1.3707 | 0.02247 | -0.0851 | 61.0013
7.5 | 1.4209 | 0.0233 | -0.081 | 60.9828
8 | 1.4391 | 0.02478 | -0.0733 | 58.0751
8.5 | 1.4637 | 0.02593 | -0.0666 | 56.4481
9 | 1.4765 | 0.02791 | -0.06 | 52.9022
9.5 | 1.4761 | 0.03114 | -0.0541 | 47.4021
10 | 1.4721 | 0.03574 | -0.05 | 41.1891
10.5 | 1.461 | 0.04179 | -0.0473 | 34.9605
11 | 1.4335 | 0.05004 | -0.0461 | 28.6471
11.5 | 1.3853 | 0.06091 | -0.0467 | 22.7434
12 | 1.3307 | 0.0734 | -0.0489 | 18.1294
12.5 | 1.2869 | 0.08577 | -0.0519 | 15.0041
13 | 1.2535 | 0.09778 | -0.0555 | 12.8196
13.5 | 1.2364 | 0.10826 | -0.0587 | 11.4207
14 | 1.2322 | 0.11725 | -0.0612 | 10.5092

## 25. Re 500k Mach 0.00 (1)
BIGFOIL.COM POLAR EXPORT
goe426
GOE 426 |  |  |  | Cl Max: | 1.743 | at alpha= | 13.5 | deg
JavaFoil+Calcfoil stall+Eppler ext transition |  |  |  | L/D Max: | 140.124 | at alpha= | 5 | deg
Re: | 500000 |  |  | Cd Min: | 0.00676 | at alpha= | 1.5 | deg
Mach: | 0 |  |  | Cl=0 at alpha= | -4.6739 | deg
|  |  |  | @ Cl=0.1, Cd= | 0.032028
|  |  |  | @ Cl=0.4, Cd= | 0.0082385
|  |  |  | @ Cl=0.6, Cd= | 0.0076479
alpha (deg) | Cl | Cd | Cm | Cl/Cd
-20 | -0.693 | 0.19788 | -0.03 | -3.503
-19.5 | -0.696 | 0.19002 | -0.03 | -3.665
-19 | -0.698 | 0.18004 | -0.03 | -3.879
-18.5 | -0.699 | 0.17254 | -0.03 | -4.051
-18 | -0.698 | 0.1595 | -0.031 | -4.379
-17.5 | -0.696 | 0.15006 | -0.031 | -4.641
-17 | -0.693 | 0.14632 | -0.031 | -4.733
-16.5 | -0.687 | 0.13953 | -0.032 | -4.925
-16 | -0.68 | 0.132 | -0.032 | -5.152
-15.5 | -0.671 | 0.12474 | -0.032 | -5.38
-15 | -0.66 | 0.11847 | -0.033 | -5.573
-14.5 | -0.647 | 0.10889 | -0.034 | -5.946
-14 | -0.632 | 0.10585 | -0.033 | -5.972
-13.5 | -0.615 | 0.09957 | -0.034 | -6.177
-13 | -0.596 | 0.09411 | -0.034 | -6.33
-12.5 | -0.574 | 0.08898 | -0.035 | -6.454
-12 | -0.551 | 0.08399 | -0.035 | -6.556
-11.5 | -0.525 | 0.07826 | -0.036 | -6.708
-11 | -0.497 | 0.07406 | -0.036 | -6.71
-10.5 | -0.467 | 0.07004 | -0.037 | -6.669
-10 | -0.435 | 0.06581 | -0.037 | -6.611
-9.5 | -0.401 | 0.06181 | -0.038 | -6.492
-9 | -0.366 | 0.05817 | -0.038 | -6.287
-8.5 | -0.328 | 0.05442 | -0.039 | -6.034
-8 | -0.29 | 0.05136 | -0.04 | -5.637
-7.5 | -0.249 | 0.04869 | -0.04 | -5.117
-7 | -0.207 | 0.04579 | -0.04 | -4.529
-6.5 | -0.165 | 0.04361 | -0.041 | -3.773
-6 | -0.121 | 0.04144 | -0.042 | -2.911
-5.5 | -0.076 | 0.03903 | -0.042 | -1.94
-5 | -0.03 | 0.03713 | -0.043 | -0.81
-4.5 | 0.016 | 0.03545 | -0.044 | 0.46
-4 | 0.063 | 0.0334 | -0.048 | 1.901
-3.5 | 0.111 | 0.03162 | -0.051 | 3.522
-3 | 0.195 | 0.00783 | -0.093 | 24.916
-2.5 | 0.254 | 0.00784 | -0.094 | 32.428
-2 | 0.313 | 0.00835 | -0.095 | 37.562
-1.5 | 0.373 | 0.00827 | -0.096 | 45.108
-1 | 0.433 | 0.0082 | -0.097 | 52.778
-0.5 | 0.494 | 0.00764 | -0.098 | 64.625
0 | 0.558 | 0.00767 | -0.099 | 72.726
0.5 | 0.615 | 0.00764 | -0.099 | 80.53
1 | 0.675 | 0.00769 | -0.1 | 87.703
1.5 | 0.734 | 0.00676 | -0.101 | 108.545
2 | 0.793 | 0.0069 | -0.102 | 115.028
2.5 | 0.853 | 0.00693 | -0.103 | 123.015
3 | 0.912 | 0.00721 | -0.104 | 126.49
3.5 | 0.971 | 0.00763 | -0.105 | 127.243
4 | 1.03 | 0.00795 | -0.106 | 129.511
4.5 | 1.089 | 0.00963 | -0.106 | 113.027
5 | 1.147 | 0.00819 | -0.107 | 140.124
5.5 | 1.206 | 0.01044 | -0.108 | 115.489
6 | 1.251 | 0.01098 | -0.108 | 113.861
6.5 | 1.305 | 0.01144 | -0.109 | 114.108
7 | 1.358 | 0.01199 | -0.109 | 113.288
7.5 | 1.41 | 0.01266 | -0.11 | 111.329
8 | 1.46 | 0.01338 | -0.111 | 109.102
8.5 | 1.485 | 0.02129 | -0.109 | 69.749
9 | 1.53 | 0.02265 | -0.11 | 67.543
9.5 | 1.574 | 0.02403 | -0.11 | 65.532
10 | 1.615 | 0.02551 | -0.111 | 63.303
10.5 | 1.648 | 0.02723 | -0.111 | 60.506
11 | 1.675 | 0.0291 | -0.111 | 57.537
11.5 | 1.698 | 0.03101 | -0.111 | 54.747
12 | 1.714 | 0.0335 | -0.111 | 51.173
12.5 | 1.729 | 0.03589 | -0.112 | 48.18
13 | 1.739 | 0.03828 | -0.112 | 45.423
13.5 | 1.743 | 0.04164 | -0.112 | 41.861
14 | 1.743 | 0.04445 | -0.113 | 39.206
14.5 | 1.737 | 0.04798 | -0.113 | 36.198
15 | 1.724 | 0.05187 | -0.113 | 33.243
15.5 | 1.708 | 0.05621 | -0.113 | 30.382
16 | 1.689 | 0.05939 | -0.113 | 28.436
16.5 | 1.661 | 0.06472 | -0.113 | 25.669
17 | 1.631 | 0.07052 | -0.113 | 23.132
17.5 | 1.593 | 0.07772 | -0.112 | 20.496
18 | 1.556 | 0.08428 | -0.111 | 18.466
18.5 | 1.522 | 0.08889 | -0.112 | 17.118

## 26. Re 500k Mach 0.00 (2)
BIGFOIL.COM POLAR EXPORT
goe426
GOE 426 |  |  |  | Cl Max: | 1.4795 | at alpha= | 10.5 | deg
XFOIL ncrit=9 |  |  |  | L/D Max: | 112.668 | at alpha= | 8 | deg
Re: | 500000 |  |  | Cd Min: | 0.22499 | at alpha= | -20 | deg
Mach: | 0 |  |  | Cl=0 at alpha= | -4.5775 | deg
|  |  |  | @ Cl=0.1, Cd= | 0.014139
|  |  |  | @ Cl=0.4, Cd= | 0.010649
|  |  |  | @ Cl=0.6, Cd= | 0.0085834
alpha (deg) | Cl | Cd | Cm | Cl/Cd
-20 | -0.4995 | 0.22499 | 0.0048 | -2.2201
-19.5 | -0.4827 | 0.21883 | 0.0011 | -2.2058
-19 | -0.4712 | 0.21179 | -0.0042 | -2.2248
-18.5 | -0.4525 | 0.20528 | -0.0063 | -2.2043
-18 | -0.4351 | 0.19986 | -0.009 | -2.177
-17.5 | -0.4184 | 0.19413 | -0.012 | -2.1553
-17 | -0.4083 | 0.18684 | -0.0169 | -2.1853
-16.5 | -0.3956 | 0.17961 | -0.0201 | -2.2025
-16 | -0.3766 | 0.1741 | -0.0215 | -2.1631
-15.5 | -0.3609 | 0.16849 | -0.0238 | -2.142
-15 | -0.3488 | 0.16187 | -0.027 | -2.1548
-14.5 | -0.3529 | 0.15375 | -0.033 | -2.2953
-14 | -0.3288 | 0.14785 | -0.0325 | -2.2239
-13.5 | -0.3136 | 0.14259 | -0.0339 | -2.1993
-13 | -0.3015 | 0.13672 | -0.0359 | -2.2052
-12.5 | -0.3128 | 0.12764 | -0.043 | -2.4506
-12 | -0.299 | 0.12116 | -0.043 | -2.4678
-11.5 | -0.2811 | 0.11652 | -0.0428 | -2.4125
-11 | -0.2709 | 0.11117 | -0.044 | -2.4368
-10.5 | -0.2667 | 0.1051 | -0.0457 | -2.5376
-10 | -0.2863 | 0.09405 | -0.055 | -3.0441
-9.5 | -0.2524 | 0.08758 | -0.0584 | -2.8819
-9 | -0.21 | 0.08044 | -0.0677 | -2.6106
-8.5 | -0.2081 | 0.05851 | -0.1026 | -3.5567
-8 | -0.2352 | 0.04751 | -0.1065 | -4.9505
-7.5 | -0.2118 | 0.04371 | -0.1058 | -4.8456
-7 | -0.1863 | 0.04005 | -0.1055 | -4.6517
-6.5 | -0.1599 | 0.03616 | -0.1051 | -4.422
-6 | -0.1298 | 0.0289 | -0.1054 | -4.4913
-5.5 | -0.0857 | 0.0263 | -0.1049 | -3.2586
-4.5 | 0.0072 | 0.01764 | -0.1025 | 0.40816
-4 | 0.0595 | 0.01518 | -0.1014 | 3.9196
-3.5 | 0.1124 | 0.01382 | -0.1009 | 8.1331
-3 | 0.1656 | 0.01293 | -0.1004 | 12.8074
-2.5 | 0.219 | 0.01217 | -0.0998 | 17.9951
-2 | 0.2727 | 0.01162 | -0.0994 | 23.4682
-1.5 | 0.3269 | 0.01126 | -0.099 | 29.032
-1 | 0.3806 | 0.01074 | -0.0986 | 35.4376
-0.5 | 0.4359 | 0.01048 | -0.0985 | 41.5935
0 | 0.4886 | 0.00965 | -0.0984 | 50.6321
0.5 | 0.5383 | 0.00876 | -0.0976 | 61.4498
1 | 0.5892 | 0.00865 | -0.0963 | 68.1156
1.5 | 0.6395 | 0.00834 | -0.0945 | 76.6787
2 | 0.7148 | 0.00855 | -0.0988 | 83.6023
2.5 | 0.7694 | 0.00874 | -0.0986 | 88.032
3 | 0.8237 | 0.00903 | -0.0984 | 91.2182
3.5 | 0.878 | 0.00922 | -0.0982 | 95.2278
4 | 0.9319 | 0.00952 | -0.0979 | 97.8887
4.5 | 0.9855 | 0.00973 | -0.0976 | 101.2847
5 | 1.0388 | 0.01003 | -0.0973 | 103.5693
5.5 | 1.0914 | 0.01028 | -0.0968 | 106.1673
6 | 1.1435 | 0.01055 | -0.0963 | 108.3886
6.5 | 1.1945 | 0.01086 | -0.0956 | 109.9908
7 | 1.244 | 0.01115 | -0.0947 | 111.5695
7.5 | 1.2924 | 0.01149 | -0.0936 | 112.4804
8 | 1.3385 | 0.01188 | -0.0921 | 112.6684
8.5 | 1.3806 | 0.01246 | -0.09 | 110.8026
9 | 1.4194 | 0.01318 | -0.0875 | 107.6935
9.5 | 1.4542 | 0.014 | -0.0843 | 103.8714
10 | 1.4761 | 0.01513 | -0.079 | 97.5611
10.5 | 1.4795 | 0.0172 | -0.0717 | 86.0174
11 | 1.4523 | 0.02136 | -0.0621 | 67.9916
11.5 | 1.4309 | 0.0262 | -0.0556 | 54.6145
12 | 1.4088 | 0.03218 | -0.0513 | 43.7787
12.5 | 1.4031 | 0.03749 | -0.0491 | 37.426
13 | 1.3998 | 0.04297 | -0.0477 | 32.5762
13.5 | 1.3953 | 0.04898 | -0.047 | 28.4871
14 | 1.3923 | 0.05519 | -0.0468 | 25.2274
14.5 | 1.3811 | 0.06273 | -0.0472 | 22.0166
15 | 1.3739 | 0.07008 | -0.048 | 19.6047
15.5 | 1.3692 | 0.07739 | -0.0491 | 17.6922

## 27. Re 500k Mach 0.10 (1)
BIGFOIL.COM POLAR EXPORT
goe426
GOE 426 |  |  |  | Cl Max: | 1.737 | at alpha= | 13.5 | deg
JavaFoil+Calcfoil stall+Eppler ext transition |  |  |  | L/D Max: | 130.486 | at alpha= | 4 | deg
Re: | 500000 |  |  | Cd Min: | 0.0068 | at alpha= | 1.5 | deg
Mach: | 0.1 |  |  | Cl=0 at alpha= | -4.6739 | deg
|  |  |  | @ Cl=0.1, Cd= | 0.03208
|  |  |  | @ Cl=0.4, Cd= | 0.0083292
|  |  |  | @ Cl=0.6, Cd= | 0.0076079
alpha (deg) | Cl | Cd | Cm | Cl/Cd
-20 | -0.656 | 0.2046 | -0.03 | -3.204
-19.5 | -0.661 | 0.19462 | -0.03 | -3.398
-19 | -0.666 | 0.18533 | -0.03 | -3.593
-18.5 | -0.669 | 0.16964 | -0.031 | -3.945
-18 | -0.671 | 0.16496 | -0.031 | -4.068
-17.5 | -0.671 | 0.1572 | -0.031 | -4.271
-17 | -0.67 | 0.15 | -0.032 | -4.468
-16.5 | -0.667 | 0.14137 | -0.032 | -4.72
-16 | -0.662 | 0.13454 | -0.032 | -4.923
-15.5 | -0.656 | 0.12697 | -0.032 | -5.163
-15 | -0.647 | 0.12081 | -0.033 | -5.353
-14.5 | -0.636 | 0.11338 | -0.033 | -5.607
-14 | -0.622 | 0.10734 | -0.033 | -5.798
-13.5 | -0.607 | 0.10079 | -0.034 | -6.021
-13 | -0.589 | 0.09557 | -0.034 | -6.164
-12.5 | -0.569 | 0.09004 | -0.035 | -6.32
-12 | -0.547 | 0.08427 | -0.035 | -6.486
-11.5 | -0.522 | 0.07846 | -0.036 | -6.652
-11 | -0.495 | 0.07429 | -0.037 | -6.662
-10.5 | -0.466 | 0.07013 | -0.037 | -6.64
-10 | -0.434 | 0.06625 | -0.037 | -6.555
-9.5 | -0.401 | 0.06219 | -0.038 | -6.447
-9 | -0.366 | 0.05848 | -0.038 | -6.254
-8.5 | -0.329 | 0.0547 | -0.039 | -6.009
-8 | -0.29 | 0.05156 | -0.04 | -5.625
-7.5 | -0.25 | 0.04891 | -0.04 | -5.105
-7 | -0.208 | 0.04597 | -0.04 | -4.525
-6.5 | -0.165 | 0.04361 | -0.041 | -3.785
-6 | -0.121 | 0.04192 | -0.042 | -2.888
-5.5 | -0.076 | 0.03985 | -0.042 | -1.908
-5 | -0.03 | 0.03719 | -0.043 | -0.812
-4.5 | 0.016 | 0.03549 | -0.044 | 0.462
-4 | 0.064 | 0.03331 | -0.049 | 1.915
-3.5 | 0.112 | 0.03167 | -0.051 | 3.532
-3 | 0.196 | 0.00783 | -0.094 | 25.03
-2.5 | 0.255 | 0.0078 | -0.095 | 32.742
-2 | 0.315 | 0.00843 | -0.096 | 37.385
-1.5 | 0.375 | 0.00835 | -0.096 | 44.918
-1 | 0.435 | 0.0083 | -0.097 | 52.424
-0.5 | 0.496 | 0.00764 | -0.098 | 64.947
0 | 0.561 | 0.00756 | -0.099 | 74.196
0.5 | 0.618 | 0.00763 | -0.1 | 81.099
1 | 0.678 | 0.00768 | -0.101 | 88.351
1.5 | 0.738 | 0.0068 | -0.102 | 108.469
2 | 0.797 | 0.0069 | -0.103 | 115.616
2.5 | 0.857 | 0.00697 | -0.104 | 123.01
3 | 0.916 | 0.00714 | -0.104 | 128.389
3.5 | 0.976 | 0.00764 | -0.105 | 127.758
4 | 1.035 | 0.00793 | -0.106 | 130.486
4.5 | 1.094 | 0.00971 | -0.107 | 112.623
5 | 1.153 | 0.01005 | -0.108 | 114.686
5.5 | 1.2 | 0.01058 | -0.108 | 113.43
6 | 1.257 | 0.01105 | -0.108 | 113.689
6.5 | 1.311 | 0.01151 | -0.109 | 113.87
7 | 1.364 | 0.01207 | -0.11 | 112.985
7.5 | 1.415 | 0.01276 | -0.11 | 110.94
8 | 1.465 | 0.01358 | -0.111 | 107.921
8.5 | 1.49 | 0.02155 | -0.11 | 69.155
9 | 1.536 | 0.02298 | -0.11 | 66.809
9.5 | 1.579 | 0.02438 | -0.111 | 64.772
10 | 1.619 | 0.02595 | -0.111 | 62.415
10.5 | 1.651 | 0.02767 | -0.111 | 59.663
11 | 1.678 | 0.02966 | -0.112 | 56.556
11.5 | 1.7 | 0.03164 | -0.112 | 53.726
12 | 1.715 | 0.0341 | -0.112 | 50.299
12.5 | 1.728 | 0.03654 | -0.112 | 47.299
13 | 1.736 | 0.03922 | -0.112 | 44.262
13.5 | 1.737 | 0.04249 | -0.113 | 40.881
14 | 1.735 | 0.04558 | -0.113 | 38.054
14.5 | 1.725 | 0.04908 | -0.113 | 35.139
15 | 1.709 | 0.0534 | -0.113 | 31.998
15.5 | 1.687 | 0.05768 | -0.113 | 29.251
16 | 1.661 | 0.06287 | -0.113 | 26.422
16.5 | 1.632 | 0.06699 | -0.113 | 24.363
17 | 1.596 | 0.07318 | -0.113 | 21.813
17.5 | 1.557 | 0.07884 | -0.112 | 19.747
18 | 1.516 | 0.08541 | -0.112 | 17.75
18.5 | 1.471 | 0.09289 | -0.112 | 15.836

## 28. Re 500k Mach 0.10 (2)
BIGFOIL.COM POLAR EXPORT
goe426
GOE 426 |  |  |  | Cl Max: | 1.4788 | at alpha= | 10 | deg
XFOIL ncrit=9 |  |  |  | L/D Max: | 112.219 | at alpha= | 7.5 | deg
Re: | 500000 |  |  | Cd Min: | 0.22562 | at alpha= | -20 | deg
Mach: | 0.1 |  |  | Cl=0 at alpha= | -4.5788 | deg
|  |  |  | @ Cl=0.1, Cd= | 0.01428
|  |  |  | @ Cl=0.4, Cd= | 0.010816
|  |  |  | @ Cl=0.6, Cd= | 0.0086467
alpha (deg) | Cl | Cd | Cm | Cl/Cd
-20 | -0.5004 | 0.22562 | 0.0048 | -2.2179
-19.5 | -0.4834 | 0.21942 | 0.0012 | -2.2031
-19 | -0.4715 | 0.21241 | -0.0041 | -2.2198
-18.5 | -0.4528 | 0.20585 | -0.0063 | -2.1997
-18 | -0.4351 | 0.20038 | -0.0091 | -2.1714
-17.5 | -0.4183 | 0.19462 | -0.0121 | -2.1493
-17 | -0.4077 | 0.18736 | -0.0169 | -2.176
-16.5 | -0.3951 | 0.18014 | -0.0202 | -2.1933
-16 | -0.3758 | 0.17457 | -0.0216 | -2.1527
-15.5 | -0.3599 | 0.16893 | -0.024 | -2.1305
-15 | -0.3476 | 0.1623 | -0.0272 | -2.1417
-14.5 | -0.3516 | 0.15436 | -0.0332 | -2.2778
-14 | -0.3271 | 0.14831 | -0.0327 | -2.2055
-13.5 | -0.3117 | 0.14302 | -0.0341 | -2.1794
-13 | -0.2996 | 0.13714 | -0.0361 | -2.1846
-12.5 | -0.3102 | 0.12825 | -0.0431 | -2.4187
-12 | -0.2963 | 0.12171 | -0.0432 | -2.4345
-11.5 | -0.2783 | 0.11703 | -0.0429 | -2.378
-11 | -0.268 | 0.11166 | -0.0441 | -2.4001
-10.5 | -0.2639 | 0.10558 | -0.0458 | -2.4995
-9.5 | -0.2467 | 0.08825 | -0.0586 | -2.7955
-9 | -0.2037 | 0.08101 | -0.0681 | -2.5145
-8 | -0.2261 | 0.04888 | -0.1066 | -4.6256
-7.5 | -0.2051 | 0.04496 | -0.1059 | -4.5618
-7 | -0.1819 | 0.0411 | -0.1058 | -4.4258
-6 | -0.129 | 0.02945 | -0.106 | -4.3803
-5.5 | -0.0853 | 0.02676 | -0.1055 | -3.1876
-4.5 | 0.0073 | 0.01812 | -0.1032 | 0.40287
-4 | 0.0597 | 0.01535 | -0.102 | 3.8893
-3.5 | 0.1128 | 0.01394 | -0.1014 | 8.0918
-3 | 0.1663 | 0.01303 | -0.1009 | 12.7629
-2.5 | 0.22 | 0.01225 | -0.1003 | 17.9592
-2 | 0.2741 | 0.01168 | -0.0998 | 23.4675
-1.5 | 0.3288 | 0.01133 | -0.0995 | 29.0203
-0.5 | 0.4383 | 0.01054 | -0.0989 | 41.5844
0 | 0.4928 | 0.01007 | -0.0988 | 48.9374
0.5 | 0.5414 | 0.00881 | -0.098 | 61.4529
1 | 0.5927 | 0.00869 | -0.0968 | 68.2048
1.5 | 0.6416 | 0.0084 | -0.0947 | 76.381
2 | 0.7187 | 0.00858 | -0.0992 | 83.7646
2.5 | 0.7736 | 0.00879 | -0.099 | 88.0091
3 | 0.8282 | 0.00906 | -0.0988 | 91.4128
3.5 | 0.8828 | 0.00927 | -0.0985 | 95.2319
4 | 0.9371 | 0.00956 | -0.0982 | 98.023
4.5 | 0.991 | 0.00979 | -0.0979 | 101.2257
5 | 1.0446 | 0.01008 | -0.0975 | 103.631
5.5 | 1.0975 | 0.01038 | -0.097 | 105.7322
6 | 1.1499 | 0.01062 | -0.0964 | 108.2768
6.5 | 1.2012 | 0.01093 | -0.0957 | 109.8994
7 | 1.2509 | 0.01123 | -0.0947 | 111.3891
7.5 | 1.2995 | 0.01158 | -0.0935 | 112.2193
8 | 1.3453 | 0.012 | -0.0919 | 112.1083
8.5 | 1.3876 | 0.01258 | -0.0897 | 110.3021
9 | 1.4253 | 0.01334 | -0.0869 | 106.8441
9.5 | 1.4572 | 0.01421 | -0.0831 | 102.5475
10 | 1.4788 | 0.01538 | -0.0777 | 96.1508
10.5 | 1.4768 | 0.01777 | -0.0698 | 83.1064
11 | 1.4482 | 0.0222 | -0.0605 | 65.2342
11.5 | 1.4246 | 0.02746 | -0.0544 | 51.8791
12 | 1.4034 | 0.03363 | -0.0506 | 41.7306
12.5 | 1.3981 | 0.03907 | -0.0486 | 35.7845
13 | 1.3934 | 0.04486 | -0.0474 | 31.0611
13.5 | 1.3885 | 0.05108 | -0.0469 | 27.1829
14 | 1.3847 | 0.05753 | -0.0468 | 24.0692
14.5 | 1.373 | 0.06528 | -0.0474 | 21.0325
15 | 1.3655 | 0.0728 | -0.0483 | 18.7569

## 29. Re 500k Mach 0.25 (1)
BIGFOIL.COM POLAR EXPORT
goe426
GOE 426 |  |  |  | Cl Max: | 1.712 | at alpha= | 12 | deg
JavaFoil+Calcfoil stall+Eppler ext transition |  |  |  | L/D Max: | 131.221 | at alpha= | 3 | deg
Re: | 500000 |  |  | Cd Min: | 0.00673 | at alpha= | 1.5 | deg
Mach: | 0.25 |  |  | Cl=0 at alpha= | -4.6771 | deg
|  |  |  | @ Cl=0.1, Cd= | 0.032638
|  |  |  | @ Cl=0.4, Cd= | 0.0082648
|  |  |  | @ Cl=0.6, Cd= | 0.0075003
alpha (deg) | Cl | Cd | Cm | Cl/Cd
-19 | -0.363 | 0.24834 | -0.033 | -1.462
-18.5 | -0.394 | 0.22374 | -0.033 | -1.76
-18 | -0.422 | 0.21796 | -0.032 | -1.934
-17.5 | -0.447 | 0.20335 | -0.033 | -2.197
-17 | -0.469 | 0.18753 | -0.033 | -2.502
-16.5 | -0.489 | 0.17027 | -0.033 | -2.869
-16 | -0.505 | 0.1583 | -0.033 | -3.189
-15.5 | -0.518 | 0.14693 | -0.033 | -3.525
-15 | -0.528 | 0.13581 | -0.034 | -3.885
-14.5 | -0.534 | 0.12735 | -0.034 | -4.192
-14 | -0.536 | 0.11877 | -0.034 | -4.517
-13.5 | -0.535 | 0.11001 | -0.034 | -4.867
-13 | -0.531 | 0.10309 | -0.035 | -5.147
-12.5 | -0.522 | 0.09655 | -0.036 | -5.407
-12 | -0.51 | 0.09008 | -0.036 | -5.658
-11.5 | -0.494 | 0.08327 | -0.037 | -5.93
-11 | -0.474 | 0.07777 | -0.037 | -6.097
-10.5 | -0.451 | 0.07338 | -0.038 | -6.148
-10 | -0.425 | 0.06896 | -0.038 | -6.161
-9.5 | -0.395 | 0.06435 | -0.039 | -6.146
-9 | -0.363 | 0.06022 | -0.039 | -6.034
-8.5 | -0.329 | 0.05609 | -0.04 | -5.858
-8 | -0.291 | 0.05255 | -0.04 | -5.544
-7.5 | -0.252 | 0.04938 | -0.041 | -5.103
-7 | -0.211 | 0.04667 | -0.041 | -4.513
-6.5 | -0.168 | 0.04401 | -0.042 | -3.81
-6 | -0.123 | 0.04195 | -0.043 | -2.938
-5.5 | -0.078 | 0.04017 | -0.043 | -1.932
-5 | -0.031 | 0.03828 | -0.044 | -0.806
-4.5 | 0.017 | 0.03563 | -0.045 | 0.471
-4 | 0.065 | 0.03408 | -0.046 | 1.911
-3.5 | 0.115 | 0.03202 | -0.051 | 3.577
-3 | 0.201 | 0.00784 | -0.096 | 25.649
-2.5 | 0.262 | 0.00781 | -0.097 | 33.579
-2 | 0.323 | 0.00834 | -0.098 | 38.764
-1.5 | 0.385 | 0.00826 | -0.099 | 46.606
-1 | 0.447 | 0.00828 | -0.1 | 53.92
-0.5 | 0.51 | 0.00753 | -0.101 | 67.677
0 | 0.576 | 0.00748 | -0.102 | 76.968
0.5 | 0.635 | 0.00753 | -0.103 | 84.326
1 | 0.697 | 0.0076 | -0.104 | 91.623
1.5 | 0.758 | 0.00673 | -0.105 | 112.672
2 | 0.819 | 0.00686 | -0.105 | 119.449
2.5 | 0.88 | 0.00701 | -0.106 | 125.608
3 | 0.941 | 0.00717 | -0.107 | 131.221
3.5 | 1.002 | 0.00952 | -0.108 | 105.293
4 | 1.052 | 0.00999 | -0.108 | 105.278
4.5 | 1.111 | 0.0101 | -0.109 | 110.067
5 | 1.17 | 0.01055 | -0.109 | 110.977
5.5 | 1.229 | 0.01105 | -0.11 | 111.205
6 | 1.287 | 0.01153 | -0.111 | 111.563
6.5 | 1.341 | 0.01209 | -0.112 | 110.911
7 | 1.395 | 0.01274 | -0.112 | 109.537
7.5 | 1.446 | 0.01359 | -0.113 | 106.405
8 | 1.496 | 0.01447 | -0.114 | 103.378
8.5 | 1.52 | 0.02316 | -0.112 | 65.64
9 | 1.563 | 0.02479 | -0.113 | 63.061
9.5 | 1.603 | 0.02649 | -0.113 | 60.517
10 | 1.641 | 0.02852 | -0.113 | 57.545
10.5 | 1.669 | 0.03061 | -0.113 | 54.516
11 | 1.689 | 0.03297 | -0.114 | 51.219
11.5 | 1.703 | 0.03509 | -0.114 | 48.544
12 | 1.712 | 0.03816 | -0.114 | 44.853
12.5 | 1.712 | 0.04084 | -0.114 | 41.927
13 | 1.704 | 0.04432 | -0.114 | 38.442
13.5 | 1.687 | 0.04827 | -0.115 | 34.944
14 | 1.66 | 0.05287 | -0.114 | 31.389
14.5 | 1.623 | 0.05768 | -0.114 | 28.132
15 | 1.575 | 0.06341 | -0.114 | 24.837
15.5 | 1.521 | 0.06874 | -0.114 | 22.131
16 | 1.449 | 0.07899 | -0.112 | 18.345
16.5 | 1.381 | 0.08581 | -0.112 | 16.092
17 | 1.27 | 0.11048 | -0.105 | 11.496

## 30. Re 500k Mach 0.25 (2)
BIGFOIL.COM POLAR EXPORT
goe426
GOE 426 |  |  |  | Cl Max: | 1.485 | at alpha= | 10 | deg
XFOIL ncrit=9 |  |  |  | L/D Max: | 109.549 | at alpha= | 7.5 | deg
Re: | 500000 |  |  | Cd Min: | 0.22919 | at alpha= | -20 | deg
Mach: | 0.25 |  |  | Cl=0 at alpha= | -4.6036 | deg
|  |  |  | @ Cl=0.1, Cd= | 0.015172
|  |  |  | @ Cl=0.4, Cd= | 0.011
|  |  |  | @ Cl=0.6, Cd= | 0.0089782
alpha (deg) | Cl | Cd | Cm | Cl/Cd
-20 | -0.5055 | 0.22919 | 0.0054 | -2.2056
-19.5 | -0.4875 | 0.22276 | 0.0015 | -2.1885
-19 | -0.4737 | 0.21581 | -0.0037 | -2.195
-18.5 | -0.4546 | 0.20904 | -0.0062 | -2.1747
-18 | -0.4361 | 0.20335 | -0.0091 | -2.1446
-17.5 | -0.4183 | 0.19737 | -0.0123 | -2.1194
-17 | -0.4057 | 0.19016 | -0.0172 | -2.1335
-16.5 | -0.3924 | 0.18299 | -0.0207 | -2.1444
-16 | -0.3721 | 0.17713 | -0.0221 | -2.1007
-15.5 | -0.3553 | 0.17132 | -0.0247 | -2.0739
-15 | -0.3422 | 0.16455 | -0.0282 | -2.0796
-14.5 | -0.344 | 0.1574 | -0.0341 | -2.1855
-14 | -0.3183 | 0.15074 | -0.0336 | -2.1116
-13.5 | -0.3023 | 0.14527 | -0.0351 | -2.081
-13 | -0.2895 | 0.13929 | -0.0372 | -2.0784
-12.5 | -0.2978 | 0.13124 | -0.0438 | -2.2691
-12 | -0.2817 | 0.12451 | -0.0438 | -2.2625
-11.5 | -0.2639 | 0.11958 | -0.0437 | -2.2069
-11 | -0.2534 | 0.11416 | -0.0448 | -2.2197
-10.5 | -0.2568 | 0.10732 | -0.0482 | -2.3928
-9.5 | -0.2145 | 0.09113 | -0.0607 | -2.3538
-9 | -0.1678 | 0.08317 | -0.0718 | -2.0176
-8.5 | -0.1466 | 0.06769 | -0.0965 | -2.1658
-8 | -0.1477 | 0.05966 | -0.0997 | -2.4757
-7.5 | -0.1549 | 0.05333 | -0.1028 | -2.9046
-7 | -0.1486 | 0.04765 | -0.1051 | -3.1186
-6.5 | -0.1375 | 0.04086 | -0.1077 | -3.3651
-6 | -0.122 | 0.03272 | -0.109 | -3.7286
-5.5 | -0.081 | 0.02942 | -0.1086 | -2.7532
-5 | -0.0394 | 0.02582 | -0.1078 | -1.5259
-4 | 0.06 | 0.01636 | -0.1052 | 3.6675
-3.5 | 0.1149 | 0.01473 | -0.1045 | 7.8004
-3 | 0.1702 | 0.0136 | -0.1039 | 12.5147
-2.5 | 0.2257 | 0.01269 | -0.1032 | 17.7857
-2 | 0.2814 | 0.01205 | -0.1025 | 23.3527
-1.5 | 0.3378 | 0.01158 | -0.1021 | 29.171
-1 | 0.3938 | 0.01102 | -0.1017 | 35.735
-0.5 | 0.4508 | 0.01084 | -0.1014 | 41.5867
0 | 0.5083 | 0.01054 | -0.1012 | 48.2258
0.5 | 0.5583 | 0.00915 | -0.1006 | 61.0164
1 | 0.6117 | 0.00893 | -0.0993 | 68.4994
1.5 | 0.6617 | 0.00881 | -0.0972 | 75.1078
2 | 0.7401 | 0.00879 | -0.1012 | 84.198
2.5 | 0.7967 | 0.0091 | -0.101 | 87.5495
3 | 0.8531 | 0.00929 | -0.1006 | 91.8299
3.5 | 0.9095 | 0.00961 | -0.1003 | 94.641
4 | 0.9654 | 0.00983 | -0.0998 | 98.2096
4.5 | 1.021 | 0.01013 | -0.0993 | 100.7897
5 | 1.0762 | 0.01042 | -0.0987 | 103.2821
5.5 | 1.1308 | 0.01071 | -0.098 | 105.5836
6 | 1.1844 | 0.01106 | -0.0971 | 107.0886
6.5 | 1.2367 | 0.01142 | -0.0959 | 108.2925
7 | 1.2867 | 0.01177 | -0.0943 | 109.3203
7.5 | 1.3354 | 0.01219 | -0.0925 | 109.5488
8 | 1.3812 | 0.01267 | -0.0902 | 109.0134
8.5 | 1.4198 | 0.01338 | -0.0868 | 106.1136
9 | 1.4507 | 0.01422 | -0.082 | 102.0183
9.5 | 1.4744 | 0.01537 | -0.0764 | 95.9271
10 | 1.485 | 0.01728 | -0.0698 | 85.9375
10.5 | 1.4611 | 0.02145 | -0.0609 | 68.1166
11 | 1.4291 | 0.0274 | -0.0543 | 52.1569
11.5 | 1.3976 | 0.03466 | -0.0504 | 40.3231
12 | 1.3783 | 0.04171 | -0.0484 | 33.0448
12.5 | 1.3699 | 0.04827 | -0.0474 | 28.3799
13 | 1.3614 | 0.05527 | -0.0471 | 24.6318
13.5 | 1.3526 | 0.06267 | -0.0473 | 21.5829
14 | 1.3459 | 0.07013 | -0.048 | 19.1915
14.5 | 1.3352 | 0.07845 | -0.0493 | 17.0198
15 | 1.3257 | 0.08685 | -0.0509 | 15.2642

## 31. Re 500k Mach 0.50 (1)
BIGFOIL.COM POLAR EXPORT
goe426
GOE 426 |  |  |  | Cl Max: | 1.661 | at alpha= | 10 | deg
JavaFoil+Calcfoil stall+Eppler ext transition |  |  |  | L/D Max: | 101.014 | at alpha= | 4.5 | deg
Re: | 500000 |  |  | Cd Min: | 0.00911 | at alpha= | 1.5 | deg
Mach: | 0.5 |  |  | Cl=0 at alpha= | -4.6765 | deg
|  |  |  | @ Cl=0.1, Cd= | 0.035582
|  |  |  | @ Cl=0.4, Cd= | 0.0096516
|  |  |  | @ Cl=0.6, Cd= | 0.0097182
alpha (deg) | Cl | Cd | Cm | Cl/Cd
-20 | -0.814 | 0.21506 | -0.045 | -3.786
-19.5 | -0.786 | 0.21069 | -0.043 | -3.73
-19 | -0.759 | 0.19144 | -0.042 | -3.963
-18.5 | -0.733 | 0.186 | -0.041 | -3.94
-18 | -0.707 | 0.17968 | -0.042 | -3.936
-17.5 | -0.681 | 0.17485 | -0.041 | -3.896
-17 | -0.656 | 0.1693 | -0.042 | -3.872
-16.5 | -0.63 | 0.16257 | -0.042 | -3.874
-16 | -0.604 | 0.15818 | -0.042 | -3.818
-15.5 | -0.578 | 0.15416 | -0.043 | -3.75
-15 | -0.552 | 0.1496 | -0.043 | -3.69
-14.5 | -0.526 | 0.14356 | -0.043 | -3.663
-14 | -0.5 | 0.14152 | -0.044 | -3.531
-13.5 | -0.474 | 0.13595 | -0.044 | -3.483
-13 | -0.447 | 0.14865 | -0.044 | -3.007
-12.5 | -0.421 | 0.12667 | -0.045 | -3.323
-12 | -0.394 | 0.14015 | -0.045 | -2.812
-11.5 | -0.367 | 0.13089 | -0.043 | -2.806
-11 | -0.34 | 0.12244 | -0.041 | -2.778
-10.5 | -0.314 | 0.11385 | -0.041 | -2.754
-10 | -0.287 | 0.10002 | -0.042 | -2.871
-9.5 | -0.261 | 0.08728 | -0.043 | -2.985
-9 | -0.234 | 0.08651 | -0.044 | -2.702
-8.5 | -0.207 | 0.08399 | -0.045 | -2.464
-8 | -0.18 | 0.08462 | -0.045 | -2.127
-7.5 | -0.153 | 0.08237 | -0.045 | -1.859
-7 | -0.126 | 0.08025 | -0.045 | -1.572
-6.5 | -0.157 | 0.05283 | -0.044 | -2.966
-6 | -0.124 | 0.04745 | -0.045 | -2.609
-5.5 | -0.081 | 0.04357 | -0.046 | -1.858
-5 | -0.033 | 0.04069 | -0.047 | -0.809
-4.5 | 0.018 | 0.03841 | -0.048 | 0.473
-4 | 0.071 | 0.03651 | -0.049 | 1.952
-3.5 | 0.126 | 0.03475 | -0.05 | 3.617
-3 | 0.181 | 0.03349 | -0.051 | 5.404
-2.5 | 0.238 | 0.03164 | -0.058 | 7.517
-2 | 0.36 | 0.00924 | -0.108 | 39.007
-1.5 | 0.429 | 0.00995 | -0.109 | 43.165
-1 | 0.499 | 0.00983 | -0.11 | 50.694
-0.5 | 0.57 | 0.00995 | -0.111 | 57.245
0 | 0.636 | 0.00944 | -0.112 | 67.429
0.5 | 0.7 | 0.00955 | -0.113 | 73.334
1 | 0.768 | 0.00978 | -0.114 | 78.456
1.5 | 0.834 | 0.00911 | -0.115 | 91.628
2 | 0.901 | 0.00952 | -0.116 | 94.656
2.5 | 0.967 | 0.01 | -0.117 | 96.709
3 | 1.033 | 0.01045 | -0.118 | 98.811
3.5 | 1.099 | 0.01117 | -0.119 | 98.344
4 | 1.163 | 0.01157 | -0.12 | 100.569
4.5 | 1.228 | 0.01215 | -0.121 | 101.014
5 | 1.291 | 0.01284 | -0.121 | 100.535
5.5 | 1.354 | 0.01355 | -0.122 | 99.904
6 | 1.413 | 0.01443 | -0.123 | 97.925
6.5 | 1.468 | 0.0156 | -0.123 | 94.114
7 | 1.52 | 0.01698 | -0.124 | 89.523
7.5 | 1.534 | 0.0288 | -0.121 | 53.257
8 | 1.572 | 0.03104 | -0.121 | 50.653
8.5 | 1.608 | 0.03376 | -0.121 | 47.642
9 | 1.637 | 0.03655 | -0.122 | 44.783
9.5 | 1.655 | 0.04032 | -0.122 | 41.061
10 | 1.661 | 0.04424 | -0.122 | 37.548
10.5 | 1.603 | 0.04915 | -0.122 | 32.608
11 | 1.364 | 0.06061 | -0.12 | 22.506
11.5 | 0.887 | 0.11688 | -0.064 | 7.592
12 | 0.913 | 0.13002 | -0.06 | 7.023
12.5 | 0.94 | 0.13431 | -0.061 | 7.001
13 | 0.968 | 0.13811 | -0.062 | 7.005
13.5 | 0.995 | 0.14915 | -0.065 | 6.673
14 | 1.026 | 0.15395 | -0.072 | 6.662
14.5 | 1.052 | 0.16608 | -0.073 | 6.337
15 | 1.08 | 0.17309 | -0.075 | 6.241

## 32. Re 500k Mach 0.50 (2)
BIGFOIL.COM POLAR EXPORT
goe426
GOE 426 |  |  |  | Cl Max: | 1.521 | at alpha= | 9.5 | deg
XFOIL ncrit=9 |  |  |  | L/D Max: | 98.5614 | at alpha= | 5.5 | deg
Re: | 500000 |  |  | Cd Min: | 0.12222 | at alpha= | 14.5 | deg
Mach: | 0.5 |  |  | Cl=0 at alpha= | -99 | deg
|  |  |  | @ Cl=0.1, Cd= | 0.01172
|  |  |  | @ Cl=0.4, Cd= | 0.01172
|  |  |  | @ Cl=0.6, Cd= | 0.011599
alpha (deg) | Cl | Cd | Cm | Cl/Cd
0 | 0.572 | 0.01172 | -0.1114 | 48.8055
0.5 | 0.637 | 0.01144 | -0.1109 | 55.6818
1 | 0.6939 | 0.01025 | -0.1098 | 67.6976
1.5 | 0.7531 | 0.01015 | -0.1078 | 74.197
2 | 0.8245 | 0.01 | -0.1078 | 82.45
2.5 | 0.8953 | 0.01028 | -0.1084 | 87.0914
3 | 0.9587 | 0.01064 | -0.1074 | 90.1034
3.5 | 1.0215 | 0.01099 | -0.1062 | 92.9481
4 | 1.0832 | 0.01138 | -0.1047 | 95.1845
4.5 | 1.144 | 0.01181 | -0.1029 | 96.8671
5 | 1.2035 | 0.01227 | -0.1007 | 98.0848
5.5 | 1.2606 | 0.01279 | -0.098 | 98.5614
6 | 1.3158 | 0.01341 | -0.0949 | 98.1208
6.5 | 1.3653 | 0.01406 | -0.0907 | 97.1053
7 | 1.4062 | 0.0148 | -0.0851 | 95.0135
7.5 | 1.4425 | 0.01576 | -0.0791 | 91.5292
8 | 1.4753 | 0.01704 | -0.0732 | 86.5786
8.5 | 1.5023 | 0.01878 | -0.0672 | 79.9947
9 | 1.5162 | 0.02156 | -0.0613 | 70.3247
9.5 | 1.521 | 0.02561 | -0.0563 | 59.3909
10 | 1.493 | 0.03264 | -0.0521 | 45.7414
10.5 | 1.4367 | 0.04272 | -0.0497 | 33.6306
11 | 1.3836 | 0.05356 | -0.049 | 25.8327
11.5 | 1.3393 | 0.06447 | -0.0497 | 20.774
12 | 1.3047 | 0.07522 | -0.0513 | 17.3451
12.5 | 1.2861 | 0.08496 | -0.053 | 15.1377
13 | 1.2741 | 0.09449 | -0.0552 | 13.484
13.5 | 1.2647 | 0.10403 | -0.0578 | 12.1571
14 | 1.26 | 0.11328 | -0.0605 | 11.1229
14.5 | 1.2587 | 0.12222 | -0.0634 | 10.2986

## 33. Re 750k Mach 0.00 (1)
BIGFOIL.COM POLAR EXPORT
goe426
GOE 426 |  |  |  | Cl Max: | 1.751 | at alpha= | 13.5 | deg
JavaFoil+Calcfoil stall+Eppler ext transition |  |  |  | L/D Max: | 160.223 | at alpha= | 6 | deg
Re: | 750000 |  |  | Cd Min: | 0.00602 | at alpha= | 1.5 | deg
Mach: | 0 |  |  | Cl=0 at alpha= | -4.6739 | deg
|  |  |  | @ Cl=0.1, Cd= | 0.0073628
|  |  |  | @ Cl=0.4, Cd= | 0.0073565
|  |  |  | @ Cl=0.6, Cd= | 0.0072263
alpha (deg) | Cl | Cd | Cm | Cl/Cd
-20 | -0.693 | 0.18676 | -0.03 | -3.712
-19.5 | -0.696 | 0.17829 | -0.03 | -3.906
-19 | -0.698 | 0.17092 | -0.031 | -4.087
-18.5 | -0.699 | 0.16313 | -0.031 | -4.285
-18 | -0.699 | 0.15236 | -0.031 | -4.585
-17.5 | -0.697 | 0.14439 | -0.032 | -4.824
-17 | -0.693 | 0.13914 | -0.032 | -4.979
-16.5 | -0.687 | 0.13236 | -0.032 | -5.192
-16 | -0.68 | 0.12626 | -0.032 | -5.387
-15.5 | -0.671 | 0.11906 | -0.033 | -5.638
-15 | -0.66 | 0.11266 | -0.033 | -5.861
-14.5 | -0.648 | 0.10491 | -0.034 | -6.172
-14 | -0.632 | 0.10119 | -0.034 | -6.248
-13.5 | -0.615 | 0.09579 | -0.034 | -6.422
-13 | -0.596 | 0.09025 | -0.035 | -6.603
-12.5 | -0.574 | 0.08511 | -0.035 | -6.75
-12 | -0.551 | 0.08066 | -0.036 | -6.829
-11.5 | -0.525 | 0.07541 | -0.037 | -6.964
-11 | -0.497 | 0.0717 | -0.037 | -6.934
-10.5 | -0.467 | 0.06758 | -0.037 | -6.914
-10 | -0.435 | 0.06368 | -0.038 | -6.836
-9.5 | -0.401 | 0.05995 | -0.038 | -6.696
-9 | -0.366 | 0.05644 | -0.039 | -6.482
-8.5 | -0.329 | 0.05281 | -0.039 | -6.221
-8 | -0.29 | 0.04981 | -0.04 | -5.815
-7.5 | -0.249 | 0.04733 | -0.041 | -5.267
-7 | -0.208 | 0.04438 | -0.041 | -4.676
-6.5 | -0.165 | 0.04231 | -0.042 | -3.892
-6 | -0.121 | 0.04028 | -0.043 | -2.996
-5.5 | -0.076 | 0.03767 | -0.046 | -2.016
-5 | -0.03 | 0.03539 | -0.048 | -0.853
-4.5 | 0.016 | 0.0334 | -0.051 | 0.492
-4 | 0.078 | 0.00734 | -0.092 | 10.605
-3.5 | 0.136 | 0.0074 | -0.093 | 18.417
-3 | 0.195 | 0.00715 | -0.093 | 27.271
-2.5 | 0.254 | 0.00715 | -0.094 | 35.541
-2 | 0.314 | 0.00762 | -0.095 | 41.147
-1.5 | 0.373 | 0.00764 | -0.096 | 48.816
-1 | 0.433 | 0.00701 | -0.097 | 61.749
-0.5 | 0.494 | 0.00696 | -0.098 | 70.899
0 | 0.558 | 0.00688 | -0.099 | 81.031
0.5 | 0.615 | 0.00735 | -0.099 | 83.686
1 | 0.675 | 0.00692 | -0.1 | 97.481
1.5 | 0.734 | 0.00602 | -0.101 | 121.904
2 | 0.793 | 0.00617 | -0.102 | 128.51
2.5 | 0.853 | 0.00617 | -0.103 | 138.129
3 | 0.912 | 0.00631 | -0.104 | 144.41
3.5 | 0.971 | 0.0068 | -0.105 | 142.718
4 | 1.03 | 0.00704 | -0.106 | 146.298
4.5 | 1.089 | 0.00859 | -0.106 | 126.737
5 | 1.147 | 0.00739 | -0.107 | 155.279
5.5 | 1.206 | 0.00761 | -0.108 | 158.464
6 | 1.264 | 0.00789 | -0.109 | 160.223
6.5 | 1.32 | 0.01014 | -0.11 | 130.132
7 | 1.375 | 0.01054 | -0.111 | 130.457
7.5 | 1.43 | 0.01117 | -0.112 | 127.979
8 | 1.467 | 0.01201 | -0.111 | 122.114
8.5 | 1.49 | 0.01954 | -0.11 | 76.239
9 | 1.536 | 0.02085 | -0.11 | 73.631
9.5 | 1.579 | 0.02197 | -0.111 | 71.901
10 | 1.623 | 0.02339 | -0.111 | 69.388
10.5 | 1.658 | 0.02479 | -0.112 | 66.856
11 | 1.684 | 0.02642 | -0.112 | 63.76
11.5 | 1.708 | 0.02812 | -0.112 | 60.734
12 | 1.726 | 0.03015 | -0.113 | 57.271
12.5 | 1.739 | 0.03251 | -0.113 | 53.509
13 | 1.747 | 0.03495 | -0.113 | 49.987
13.5 | 1.751 | 0.03803 | -0.113 | 46.038
14 | 1.749 | 0.04092 | -0.113 | 42.746
14.5 | 1.745 | 0.04371 | -0.113 | 39.912
15 | 1.733 | 0.04732 | -0.114 | 36.619
15.5 | 1.716 | 0.05114 | -0.114 | 33.561
16 | 1.698 | 0.0542 | -0.114 | 31.336
16.5 | 1.672 | 0.05893 | -0.114 | 28.371
17 | 1.642 | 0.06374 | -0.114 | 25.753
17.5 | 1.606 | 0.06982 | -0.113 | 23.001
18 | 1.568 | 0.07615 | -0.113 | 20.593
18.5 | 1.532 | 0.08092 | -0.113 | 18.927

## 34. Re 750k Mach 0.00 (2)
BIGFOIL.COM POLAR EXPORT
goe426
GOE 426 |  |  |  | Cl Max: | 1.4617 | at alpha= | 10 | deg
XFOIL ncrit=9 |  |  |  | L/D Max: | 129.72 | at alpha= | 7 | deg
Re: | 750000 |  |  | Cd Min: | 0.22444 | at alpha= | -20 | deg
Mach: | 0 |  |  | Cl=0 at alpha= | -4.5655 | deg
|  |  |  | @ Cl=0.1, Cd= | 0.012069
|  |  |  | @ Cl=0.4, Cd= | 0.0096115
|  |  |  | @ Cl=0.6, Cd= | 0.0077748
alpha (deg) | Cl | Cd | Cm | Cl/Cd
-20 | -0.5016 | 0.22444 | 0.0051 | -2.2349
-19.5 | -0.4848 | 0.21862 | 0.0016 | -2.2175
-19 | -0.4726 | 0.21048 | -0.0035 | -2.2453
-18.5 | -0.4554 | 0.20436 | -0.0058 | -2.2284
-18 | -0.4381 | 0.19912 | -0.0086 | -2.2002
-17.5 | -0.4215 | 0.19356 | -0.0115 | -2.1776
-17 | -0.4109 | 0.18556 | -0.0161 | -2.2144
-16.5 | -0.3985 | 0.17825 | -0.0191 | -2.2356
-16 | -0.3808 | 0.17315 | -0.0208 | -2.1992
-15.5 | -0.3654 | 0.16762 | -0.0232 | -2.1799
-15 | -0.3518 | 0.16146 | -0.0257 | -2.1789
-14.5 | -0.355 | 0.15152 | -0.0316 | -2.3429
-14 | -0.3348 | 0.14635 | -0.0318 | -2.2877
-13.5 | -0.3197 | 0.14122 | -0.0333 | -2.2638
-13 | -0.3071 | 0.13549 | -0.0353 | -2.2666
-12.5 | -0.3157 | 0.12535 | -0.0418 | -2.5185
-12 | -0.3063 | 0.11854 | -0.0428 | -2.5839
-11.5 | -0.2891 | 0.11402 | -0.0431 | -2.5355
-11 | -0.2772 | 0.10905 | -0.0441 | -2.542
-10.5 | -0.2712 | 0.10326 | -0.0456 | -2.6264
-10 | -0.2681 | 0.08909 | -0.0599 | -3.0093
-9.5 | -0.2293 | 0.08102 | -0.069 | -2.8302
-9 | -0.1724 | 0.07284 | -0.0836 | -2.3668
-8.5 | -0.1582 | 0.06452 | -0.092 | -2.452
-8 | -0.2494 | 0.04433 | -0.1057 | -5.626
-7.5 | -0.2455 | 0.03577 | -0.1059 | -6.8633
-7 | -0.2106 | 0.03298 | -0.1055 | -6.3857
-6.5 | -0.1733 | 0.02987 | -0.1051 | -5.8018
-6 | -0.1405 | 0.02417 | -0.104 | -5.813
-5.5 | -0.0928 | 0.02156 | -0.1038 | -4.3043
-4.5 | 0.0065 | 0.01501 | -0.1014 | 0.43304
-4 | 0.0582 | 0.01304 | -0.1008 | 4.4632
-3.5 | 0.1107 | 0.01182 | -0.1003 | 9.3655
-3 | 0.1644 | 0.01128 | -0.0999 | 14.5745
-2.5 | 0.2183 | 0.01076 | -0.0995 | 20.2881
-2 | 0.2727 | 0.01037 | -0.0992 | 26.297
-1 | 0.3823 | 0.00965 | -0.0988 | 39.6166
-0.5 | 0.4375 | 0.00953 | -0.0986 | 45.9077
0 | 0.4934 | 0.00932 | -0.0986 | 52.9399
0.5 | 0.5433 | 0.00806 | -0.0983 | 67.4069
1 | 0.597 | 0.00778 | -0.0979 | 76.7352
1.5 | 0.6487 | 0.00769 | -0.0969 | 84.3563
2 | 0.6995 | 0.00738 | -0.0954 | 94.7832
2.5 | 0.7727 | 0.00753 | -0.0992 | 102.6162
3 | 0.8275 | 0.00771 | -0.0991 | 107.3281
3.5 | 0.882 | 0.0079 | -0.0989 | 111.6456
4 | 0.9364 | 0.00811 | -0.0987 | 115.4624
4.5 | 0.9904 | 0.00832 | -0.0984 | 119.0385
5 | 1.0443 | 0.00853 | -0.0982 | 122.4267
5.5 | 1.0967 | 0.00882 | -0.0977 | 124.3424
6 | 1.1499 | 0.00903 | -0.0973 | 127.3422
6.5 | 1.2015 | 0.00931 | -0.0968 | 129.0548
7 | 1.2518 | 0.00965 | -0.096 | 129.7202
7.5 | 1.3 | 0.01008 | -0.0949 | 128.9683
8 | 1.3467 | 0.01059 | -0.0936 | 127.1671
8.5 | 1.3898 | 0.01125 | -0.0918 | 123.5378
9 | 1.4294 | 0.01204 | -0.0894 | 118.7209
9.5 | 1.4613 | 0.01309 | -0.0858 | 111.6348
10 | 1.4617 | 0.01516 | -0.0772 | 96.4182
10.5 | 1.448 | 0.01816 | -0.0678 | 79.7357
11 | 1.4327 | 0.02188 | -0.0602 | 65.4799
11.5 | 1.4233 | 0.02605 | -0.0549 | 54.6372
12 | 1.4282 | 0.0298 | -0.052 | 47.9262
12.5 | 1.4308 | 0.03416 | -0.0497 | 41.8852
13 | 1.4371 | 0.03847 | -0.0482 | 37.3564
13.5 | 1.4368 | 0.04371 | -0.0471 | 32.8712
14 | 1.4278 | 0.05031 | -0.0465 | 28.38
14.5 | 1.4289 | 0.05611 | -0.0464 | 25.466
15 | 1.4262 | 0.06261 | -0.0468 | 22.7791

## 35. Re 750k Mach 0.10 (1)
BIGFOIL.COM POLAR EXPORT
goe426
GOE 426 |  |  |  | Cl Max: | 1.745 | at alpha= | 13.5 | deg
JavaFoil+Calcfoil stall+Eppler ext transition |  |  |  | L/D Max: | 158.798 | at alpha= | 5.5 | deg
Re: | 750000 |  |  | Cd Min: | 0.00606 | at alpha= | 1.5 | deg
Mach: | 0.1 |  |  | Cl=0 at alpha= | -4.6739 | deg
|  |  |  | @ Cl=0.1, Cd= | 0.0073664
|  |  |  | @ Cl=0.4, Cd= | 0.0073517
|  |  |  | @ Cl=0.6, Cd= | 0.0072584
alpha (deg) | Cl | Cd | Cm | Cl/Cd
-20 | -0.656 | 0.19333 | -0.03 | -3.392
-19.5 | -0.661 | 0.18455 | -0.03 | -3.584
-19 | -0.666 | 0.1736 | -0.031 | -3.836
-18.5 | -0.669 | 0.16083 | -0.031 | -4.162
-18 | -0.671 | 0.15593 | -0.031 | -4.305
-17.5 | -0.672 | 0.15059 | -0.031 | -4.459
-17 | -0.67 | 0.14297 | -0.032 | -4.689
-16.5 | -0.667 | 0.1344 | -0.032 | -4.966
-16 | -0.662 | 0.12753 | -0.032 | -5.194
-15.5 | -0.656 | 0.1214 | -0.033 | -5.401
-15 | -0.647 | 0.11502 | -0.033 | -5.624
-14.5 | -0.636 | 0.10781 | -0.034 | -5.898
-14 | -0.623 | 0.10277 | -0.034 | -6.057
-13.5 | -0.607 | 0.09634 | -0.034 | -6.301
-13 | -0.589 | 0.09105 | -0.035 | -6.471
-12.5 | -0.569 | 0.08621 | -0.035 | -6.602
-12 | -0.547 | 0.08105 | -0.036 | -6.746
-11.5 | -0.522 | 0.07574 | -0.037 | -6.892
-11 | -0.495 | 0.0715 | -0.037 | -6.924
-10.5 | -0.466 | 0.06783 | -0.038 | -6.868
-10 | -0.434 | 0.06386 | -0.038 | -6.803
-9.5 | -0.401 | 0.06008 | -0.038 | -6.677
-9 | -0.366 | 0.05655 | -0.039 | -6.47
-8.5 | -0.329 | 0.05295 | -0.04 | -6.21
-8 | -0.29 | 0.04993 | -0.04 | -5.811
-7.5 | -0.25 | 0.0474 | -0.041 | -5.27
-7 | -0.208 | 0.04446 | -0.041 | -4.681
-6.5 | -0.165 | 0.04243 | -0.042 | -3.893
-6 | -0.121 | 0.04074 | -0.043 | -2.973
-5.5 | -0.076 | 0.03853 | -0.045 | -1.977
-5 | -0.03 | 0.03558 | -0.048 | -0.852
-4.5 | 0.016 | 0.0335 | -0.051 | 0.492
-4 | 0.078 | 0.0074 | -0.092 | 10.565
-3.5 | 0.137 | 0.00731 | -0.093 | 18.719
-3 | 0.196 | 0.00715 | -0.094 | 27.399
-2.5 | 0.255 | 0.00722 | -0.095 | 35.403
-2 | 0.315 | 0.00769 | -0.096 | 40.947
-1.5 | 0.375 | 0.00761 | -0.096 | 49.252
-1 | 0.435 | 0.00699 | -0.097 | 62.255
-0.5 | 0.496 | 0.00692 | -0.098 | 71.726
0 | 0.561 | 0.00693 | -0.099 | 80.858
0.5 | 0.618 | 0.00741 | -0.1 | 83.493
1 | 0.678 | 0.00699 | -0.101 | 96.962
1.5 | 0.738 | 0.00606 | -0.102 | 121.838
2 | 0.797 | 0.00614 | -0.103 | 129.778
2.5 | 0.857 | 0.00617 | -0.104 | 138.883
3 | 0.916 | 0.00638 | -0.104 | 143.575
3.5 | 0.976 | 0.00684 | -0.105 | 142.696
4 | 1.035 | 0.00704 | -0.106 | 147.047
4.5 | 1.094 | 0.00868 | -0.107 | 126.039
5 | 1.153 | 0.00742 | -0.108 | 155.31
5.5 | 1.212 | 0.00763 | -0.109 | 158.798
6 | 1.27 | 0.00975 | -0.11 | 130.231
6.5 | 1.326 | 0.01019 | -0.11 | 130.184
7 | 1.382 | 0.01069 | -0.111 | 129.278
7.5 | 1.421 | 0.01144 | -0.111 | 124.284
8 | 1.472 | 0.01211 | -0.112 | 121.609
8.5 | 1.496 | 0.01985 | -0.11 | 75.351
9 | 1.541 | 0.02116 | -0.111 | 72.834
9.5 | 1.585 | 0.02236 | -0.111 | 70.884
10 | 1.627 | 0.02369 | -0.112 | 68.693
10.5 | 1.661 | 0.02516 | -0.112 | 66.01
11 | 1.688 | 0.02693 | -0.112 | 62.669
11.5 | 1.71 | 0.02869 | -0.113 | 59.595
12 | 1.726 | 0.03073 | -0.113 | 56.184
12.5 | 1.738 | 0.03318 | -0.113 | 52.364
13 | 1.744 | 0.03557 | -0.113 | 49.036
13.5 | 1.745 | 0.03881 | -0.113 | 44.949
14 | 1.741 | 0.04197 | -0.114 | 41.492
14.5 | 1.733 | 0.04492 | -0.114 | 38.587
15 | 1.717 | 0.04868 | -0.114 | 35.274
15.5 | 1.697 | 0.05262 | -0.114 | 32.246
16 | 1.672 | 0.05708 | -0.114 | 29.284
16.5 | 1.642 | 0.06082 | -0.114 | 27.004
17 | 1.607 | 0.06616 | -0.114 | 24.297
17.5 | 1.57 | 0.07129 | -0.114 | 22.018
18 | 1.526 | 0.07715 | -0.114 | 19.778
18.5 | 1.481 | 0.08397 | -0.113 | 17.642

## 36. Re 750k Mach 0.10 (2)
BIGFOIL.COM POLAR EXPORT
goe426
GOE 426 |  |  |  | Cl Max: | 1.4649 | at alpha= | 9.5 | deg
XFOIL ncrit=9 |  |  |  | L/D Max: | 129.056 | at alpha= | 7 | deg
Re: | 750000 |  |  | Cd Min: | 0.22506 | at alpha= | -20 | deg
Mach: | 0.1 |  |  | Cl=0 at alpha= | -4.5608 | deg
|  |  |  | @ Cl=0.1, Cd= | 0.012208
|  |  |  | @ Cl=0.4, Cd= | 0.009656
|  |  |  | @ Cl=0.6, Cd= | 0.0078122
alpha (deg) | Cl | Cd | Cm | Cl/Cd
-20 | -0.5024 | 0.22506 | 0.0051 | -2.2323
-19.5 | -0.4853 | 0.21921 | 0.0017 | -2.2139
-19 | -0.4727 | 0.21115 | -0.0034 | -2.2387
-18.5 | -0.4555 | 0.20491 | -0.0058 | -2.2229
-18 | -0.4381 | 0.19964 | -0.0086 | -2.1945
-17.5 | -0.4213 | 0.19405 | -0.0116 | -2.1711
-17 | -0.4099 | 0.18617 | -0.0161 | -2.2018
-16.5 | -0.3979 | 0.17875 | -0.0192 | -2.226
-16 | -0.3799 | 0.17361 | -0.0209 | -2.1882
-15.5 | -0.3643 | 0.16806 | -0.0233 | -2.1677
-15 | -0.3505 | 0.1619 | -0.0259 | -2.1649
-14.5 | -0.3537 | 0.15218 | -0.032 | -2.3242
-14 | -0.333 | 0.1468 | -0.032 | -2.2684
-13.5 | -0.3177 | 0.14166 | -0.0335 | -2.2427
-13 | -0.305 | 0.13593 | -0.0355 | -2.2438
-12.5 | -0.3128 | 0.12605 | -0.0419 | -2.4816
-12 | -0.3037 | 0.1191 | -0.043 | -2.55
-11.5 | -0.2862 | 0.11455 | -0.0432 | -2.4985
-11 | -0.2742 | 0.10957 | -0.0442 | -2.5025
-10 | -0.2623 | 0.08981 | -0.0602 | -2.9206
-9.5 | -0.2222 | 0.08169 | -0.0695 | -2.72
-9 | -0.1652 | 0.07353 | -0.084 | -2.2467
-8.5 | -0.1507 | 0.0655 | -0.0918 | -2.3008
-8 | -0.2398 | 0.04568 | -0.106 | -5.2496
-7.5 | -0.241 | 0.03686 | -0.1065 | -6.5383
-7 | -0.2079 | 0.03388 | -0.1061 | -6.1364
-6.5 | -0.1713 | 0.0307 | -0.1058 | -5.5798
-6 | -0.1395 | 0.02493 | -0.1047 | -5.5957
-5.5 | -0.0962 | 0.01934 | -0.1032 | -4.9741
-5 | -0.0455 | 0.01718 | -0.1026 | -2.6484
-4.5 | 0.0063 | 0.01529 | -0.102 | 0.41203
-4 | 0.0585 | 0.01324 | -0.1014 | 4.4184
-3.5 | 0.1112 | 0.01193 | -0.1009 | 9.321
-3 | 0.1651 | 0.01137 | -0.1005 | 14.5207
-2.5 | 0.2194 | 0.01082 | -0.1001 | 20.2773
-2 | 0.2741 | 0.01041 | -0.0997 | 26.3305
-1.5 | 0.3287 | 0.01006 | -0.0994 | 32.674
-1 | 0.3842 | 0.00969 | -0.0992 | 39.6491
-0.5 | 0.4399 | 0.00957 | -0.0991 | 45.9666
0 | 0.4961 | 0.00936 | -0.099 | 53.0021
0.5 | 0.5466 | 0.00811 | -0.0988 | 67.3983
1 | 0.6004 | 0.00781 | -0.0983 | 76.8758
1.5 | 0.6523 | 0.00775 | -0.0973 | 84.1677
2 | 0.7019 | 0.00743 | -0.0955 | 94.4684
2.5 | 0.7768 | 0.00758 | -0.0996 | 102.4802
3 | 0.8322 | 0.00774 | -0.0994 | 107.5194
3.5 | 0.8868 | 0.00795 | -0.0992 | 111.5472
4 | 0.9417 | 0.00814 | -0.099 | 115.688
4.5 | 0.9958 | 0.00838 | -0.0987 | 118.8305
5 | 1.0502 | 0.00858 | -0.0984 | 122.4009
5.5 | 1.1032 | 0.00885 | -0.0979 | 124.6554
6 | 1.1561 | 0.0091 | -0.0975 | 127.044
6.5 | 1.208 | 0.00939 | -0.0968 | 128.6475
7 | 1.2583 | 0.00975 | -0.0959 | 129.0564
7.5 | 1.3074 | 0.01016 | -0.0949 | 128.6811
8 | 1.3535 | 0.0107 | -0.0934 | 126.4953
8.5 | 1.3965 | 0.01138 | -0.0914 | 122.7153
9 | 1.4354 | 0.01219 | -0.0888 | 117.7523
9.5 | 1.4649 | 0.01328 | -0.0846 | 110.3087
10 | 1.4598 | 0.0156 | -0.0752 | 93.5769
10.5 | 1.446 | 0.01872 | -0.0662 | 77.2436
11 | 1.4286 | 0.02276 | -0.0587 | 62.768
11.5 | 1.4203 | 0.02708 | -0.0539 | 52.4483
12 | 1.4249 | 0.03104 | -0.0512 | 45.9053
12.5 | 1.4267 | 0.03561 | -0.0491 | 40.0646
13 | 1.4314 | 0.04022 | -0.0477 | 35.5893
13.5 | 1.4298 | 0.04578 | -0.0468 | 31.232
14 | 1.4204 | 0.0526 | -0.0464 | 27.0038
14.5 | 1.4203 | 0.05866 | -0.0464 | 24.2124

## 37. Re 750k Mach 0.25 (1)
BIGFOIL.COM POLAR EXPORT
goe426
GOE 426 |  |  |  | Cl Max: | 1.72 | at alpha= | 12.5 | deg
JavaFoil+Calcfoil stall+Eppler ext transition |  |  |  | L/D Max: | 161.791 | at alpha= | 5.5 | deg
Re: | 750000 |  |  | Cd Min: | 0.00596 | at alpha= | 1.5 | deg
Mach: | 0.25 |  |  | Cl=0 at alpha= | -4.6771 | deg
|  |  |  | @ Cl=0.1, Cd= | 0.020655
|  |  |  | @ Cl=0.4, Cd= | 0.0074234
|  |  |  | @ Cl=0.6, Cd= | 0.0070356
alpha (deg) | Cl | Cd | Cm | Cl/Cd
-19 | -0.363 | 0.22914 | -0.033 | -1.585
-18.5 | -0.394 | 0.20541 | -0.033 | -1.918
-18 | -0.422 | 0.20167 | -0.033 | -2.091
-17.5 | -0.447 | 0.18543 | -0.033 | -2.41
-17 | -0.469 | 0.17116 | -0.033 | -2.742
-16.5 | -0.489 | 0.15918 | -0.034 | -3.07
-16 | -0.505 | 0.14798 | -0.034 | -3.413
-15.5 | -0.518 | 0.13717 | -0.034 | -3.777
-15 | -0.528 | 0.12866 | -0.034 | -4.102
-14.5 | -0.534 | 0.11994 | -0.034 | -4.452
-14 | -0.537 | 0.11119 | -0.034 | -4.825
-13.5 | -0.536 | 0.10426 | -0.035 | -5.136
-13 | -0.531 | 0.0972 | -0.035 | -5.46
-12.5 | -0.522 | 0.09176 | -0.036 | -5.69
-12 | -0.51 | 0.08545 | -0.036 | -5.965
-11.5 | -0.494 | 0.0793 | -0.037 | -6.227
-11 | -0.474 | 0.07431 | -0.038 | -6.383
-10.5 | -0.451 | 0.07071 | -0.038 | -6.382
-10 | -0.425 | 0.06615 | -0.038 | -6.424
-9.5 | -0.396 | 0.06193 | -0.039 | -6.388
-9 | -0.363 | 0.05807 | -0.04 | -6.259
-8.5 | -0.329 | 0.0541 | -0.04 | -6.075
-8 | -0.291 | 0.05095 | -0.041 | -5.72
-7.5 | -0.252 | 0.04786 | -0.041 | -5.266
-7 | -0.211 | 0.04555 | -0.042 | -4.626
-6.5 | -0.168 | 0.04307 | -0.043 | -3.895
-6 | -0.123 | 0.04111 | -0.043 | -3
-5.5 | -0.078 | 0.03905 | -0.044 | -1.988
-5 | -0.031 | 0.03692 | -0.048 | -0.838
-4.5 | 0.017 | 0.03393 | -0.051 | 0.497
-4 | 0.066 | 0.0321 | -0.053 | 2.042
-3.5 | 0.14 | 0.00719 | -0.096 | 19.506
-3 | 0.201 | 0.00713 | -0.096 | 28.205
-2.5 | 0.262 | 0.00707 | -0.097 | 37.097
-2 | 0.323 | 0.00769 | -0.098 | 42.071
-1.5 | 0.385 | 0.0076 | -0.099 | 50.631
-1 | 0.447 | 0.00687 | -0.1 | 65.042
-0.5 | 0.51 | 0.00681 | -0.101 | 74.859
0 | 0.576 | 0.00682 | -0.102 | 84.453
0.5 | 0.635 | 0.00735 | -0.103 | 86.388
1 | 0.697 | 0.00686 | -0.104 | 101.594
1.5 | 0.758 | 0.00596 | -0.105 | 127.249
2 | 0.819 | 0.00616 | -0.105 | 132.955
2.5 | 0.88 | 0.00622 | -0.106 | 141.422
3 | 0.941 | 0.00641 | -0.107 | 146.729
3.5 | 1.002 | 0.00847 | -0.108 | 118.357
4 | 1.063 | 0.00717 | -0.109 | 148.286
4.5 | 1.123 | 0.00897 | -0.11 | 125.291
5 | 1.184 | 0.00745 | -0.111 | 158.878
5.5 | 1.244 | 0.00769 | -0.112 | 161.791
6 | 1.304 | 0.01018 | -0.113 | 128.128
6.5 | 1.347 | 0.01071 | -0.112 | 125.744
7 | 1.401 | 0.01134 | -0.113 | 123.548
7.5 | 1.453 | 0.01211 | -0.114 | 119.974
8 | 1.503 | 0.01288 | -0.114 | 116.752
8.5 | 1.525 | 0.02138 | -0.113 | 71.312
9 | 1.57 | 0.02278 | -0.113 | 68.904
9.5 | 1.613 | 0.02418 | -0.114 | 66.692
10 | 1.651 | 0.02596 | -0.114 | 63.58
10.5 | 1.678 | 0.02779 | -0.114 | 60.37
11 | 1.698 | 0.0299 | -0.114 | 56.795
11.5 | 1.713 | 0.032 | -0.115 | 53.519
12 | 1.718 | 0.03484 | -0.115 | 49.316
12.5 | 1.72 | 0.03715 | -0.115 | 46.293
13 | 1.711 | 0.04055 | -0.115 | 42.198
13.5 | 1.694 | 0.04406 | -0.115 | 38.453
14 | 1.668 | 0.04835 | -0.115 | 34.495
14.5 | 1.631 | 0.05236 | -0.115 | 31.151
15 | 1.585 | 0.05753 | -0.115 | 27.55
15.5 | 1.531 | 0.06211 | -0.115 | 24.649
16 | 1.461 | 0.07142 | -0.114 | 20.458
16.5 | 1.391 | 0.07663 | -0.114 | 18.159
17 | 1.308 | 0.08794 | -0.112 | 14.872
17.5 | 1.206 | 0.10679 | -0.108 | 11.294

## 38. Re 750k Mach 0.25 (2)
BIGFOIL.COM POLAR EXPORT
goe426
GOE 426 |  |  |  | Cl Max: | 1.4754 | at alpha= | 9.5 | deg
XFOIL ncrit=9 |  |  |  | L/D Max: | 127.453 | at alpha= | 7 | deg
Re: | 750000 |  |  | Cd Min: | 0.22864 | at alpha= | -20 | deg
Mach: | 0.25 |  |  | Cl=0 at alpha= | -4.5525 | deg
|  |  |  | @ Cl=0.1, Cd= | 0.013106
|  |  |  | @ Cl=0.4, Cd= | 0.010017
|  |  |  | @ Cl=0.6, Cd= | 0.0081877
alpha (deg) | Cl | Cd | Cm | Cl/Cd
-20 | -0.507 | 0.22864 | 0.0056 | -2.2175
-19.5 | -0.489 | 0.22257 | 0.0019 | -2.1971
-19 | -0.4742 | 0.21474 | -0.003 | -2.2083
-18.5 | -0.4569 | 0.20805 | -0.0059 | -2.1961
-18 | -0.4385 | 0.20258 | -0.0088 | -2.1646
-17.5 | -0.4207 | 0.19681 | -0.0119 | -2.1376
-17 | -0.4062 | 0.1893 | -0.016 | -2.1458
-16.5 | -0.3951 | 0.18157 | -0.0201 | -2.176
-16 | -0.3758 | 0.17614 | -0.0216 | -2.1335
-15.5 | -0.3591 | 0.17045 | -0.0241 | -2.1068
-15 | -0.3441 | 0.16423 | -0.0268 | -2.0952
-14.5 | -0.344 | 0.1554 | -0.0328 | -2.2136
-14 | -0.3239 | 0.14922 | -0.0331 | -2.1706
-13.5 | -0.3077 | 0.14398 | -0.0346 | -2.1371
-13 | -0.2943 | 0.13819 | -0.0365 | -2.1297
-12.5 | -0.2986 | 0.12935 | -0.0424 | -2.3085
-12 | -0.2897 | 0.12201 | -0.044 | -2.3744
-11.5 | -0.2711 | 0.11726 | -0.044 | -2.312
-11 | -0.2587 | 0.11221 | -0.0449 | -2.3055
-10.5 | -0.2473 | 0.10587 | -0.0475 | -2.3359
-10 | -0.2308 | 0.0925 | -0.0637 | -2.4951
-9.5 | -0.1816 | 0.08443 | -0.0738 | -2.1509
-9 | -0.1278 | 0.07643 | -0.0872 | -1.6721
-8.5 | -0.1192 | 0.06969 | -0.0915 | -1.7104
-8 | -0.1793 | 0.053 | -0.1054 | -3.383
-7.5 | -0.2042 | 0.04352 | -0.1083 | -4.6921
-7 | -0.1839 | 0.03942 | -0.1083 | -4.6651
-6 | -0.1239 | 0.0311 | -0.1081 | -3.9839
-5.5 | -0.0977 | 0.02092 | -0.1071 | -4.6702
-5 | -0.0469 | 0.01855 | -0.1062 | -2.5283
-4.5 | 0.0055 | 0.01624 | -0.1054 | 0.33867
-4 | 0.0596 | 0.01446 | -0.1047 | 4.1217
-3.5 | 0.1136 | 0.01265 | -0.104 | 8.9802
-3 | 0.1691 | 0.01181 | -0.1034 | 14.3184
-2.5 | 0.225 | 0.0112 | -0.1029 | 20.0893
-2 | 0.2815 | 0.0107 | -0.1024 | 26.3084
-1.5 | 0.3388 | 0.01036 | -0.1021 | 32.7027
-0.5 | 0.4531 | 0.00972 | -0.1016 | 46.6152
0.5 | 0.5645 | 0.00843 | -0.1013 | 66.9632
1 | 0.6187 | 0.00806 | -0.1007 | 76.7618
1.5 | 0.6734 | 0.00791 | -0.0998 | 85.1327
2.5 | 0.8005 | 0.00776 | -0.1016 | 103.1572
3 | 0.8574 | 0.00795 | -0.1013 | 107.8491
3.5 | 0.914 | 0.00817 | -0.101 | 111.8727
4 | 0.9704 | 0.00839 | -0.1006 | 115.6615
4.5 | 1.0267 | 0.00862 | -0.1002 | 119.1067
5 | 1.0816 | 0.00892 | -0.0995 | 121.2556
5.5 | 1.1375 | 0.00913 | -0.099 | 124.5893
6 | 1.1919 | 0.00943 | -0.0982 | 126.3945
6.5 | 1.2448 | 0.00977 | -0.0972 | 127.4104
7 | 1.2962 | 0.01017 | -0.0958 | 127.4533
7.5 | 1.3442 | 0.01071 | -0.0939 | 125.5089
8 | 1.3909 | 0.01128 | -0.0918 | 123.3067
8.5 | 1.4313 | 0.01207 | -0.0887 | 118.5833
9 | 1.4618 | 0.01304 | -0.0839 | 112.1012
9.5 | 1.4754 | 0.01464 | -0.0769 | 100.7787
10 | 1.4518 | 0.01823 | -0.0663 | 79.638
10.5 | 1.4361 | 0.0223 | -0.0589 | 64.3991
11 | 1.4098 | 0.02819 | -0.0532 | 50.0106
11.5 | 1.4031 | 0.0335 | -0.0504 | 41.8836
12 | 1.4037 | 0.03861 | -0.0485 | 36.3559
12.5 | 1.4002 | 0.04447 | -0.0473 | 31.4864
13 | 1.3988 | 0.05048 | -0.0466 | 27.71
13.5 | 1.3932 | 0.05726 | -0.0465 | 24.3311
14 | 1.3794 | 0.06536 | -0.047 | 21.1047
14.5 | 1.376 | 0.07251 | -0.0478 | 18.9767

## 39. Re 750k Mach 0.50 (1)
BIGFOIL.COM POLAR EXPORT
goe426
GOE 426 |  |  |  | Cl Max: | 1.667 | at alpha= | 10 | deg
JavaFoil+Calcfoil stall+Eppler ext transition |  |  |  | L/D Max: | 113.979 | at alpha= | 4 | deg
Re: | 750000 |  |  | Cd Min: | 0.00806 | at alpha= | 1.5 | deg
Mach: | 0.5 |  |  | Cl=0 at alpha= | -4.6765 | deg
|  |  |  | @ Cl=0.1, Cd= | 0.034306
|  |  |  | @ Cl=0.4, Cd= | 0.0090042
|  |  |  | @ Cl=0.6, Cd= | 0.0084727
alpha (deg) | Cl | Cd | Cm | Cl/Cd
-20 | -0.815 | 0.19918 | -0.046 | -4.091
-19.5 | -0.788 | 0.19669 | -0.045 | -4.005
-19 | -0.76 | 0.18007 | -0.043 | -4.218
-18.5 | -0.733 | 0.17544 | -0.042 | -4.18
-18 | -0.708 | 0.16933 | -0.042 | -4.179
-17.5 | -0.681 | 0.16208 | -0.042 | -4.205
-17 | -0.656 | 0.15738 | -0.042 | -4.167
-16.5 | -0.63 | 0.1506 | -0.042 | -4.183
-16 | -0.604 | 0.14898 | -0.043 | -4.055
-15.5 | -0.578 | 0.14332 | -0.043 | -4.034
-15 | -0.552 | 0.13877 | -0.043 | -3.979
-14.5 | -0.526 | 0.13258 | -0.043 | -3.967
-14 | -0.5 | 0.12909 | -0.044 | -3.872
-13.5 | -0.474 | 0.12547 | -0.044 | -3.775
-13 | -0.447 | 0.13321 | -0.044 | -3.355
-12.5 | -0.421 | 0.11606 | -0.045 | -3.627
-12 | -0.394 | 0.1278 | -0.045 | -3.085
-11.5 | -0.368 | 0.12059 | -0.045 | -3.048
-11 | -0.34 | 0.11064 | -0.041 | -3.075
-10.5 | -0.314 | 0.10434 | -0.041 | -3.006
-10 | -0.287 | 0.09271 | -0.043 | -3.098
-9.5 | -0.261 | 0.08249 | -0.044 | -3.159
-9 | -0.234 | 0.08 | -0.045 | -2.923
-8.5 | -0.207 | 0.07689 | -0.045 | -2.693
-8 | -0.18 | 0.07764 | -0.045 | -2.32
-7.5 | -0.153 | 0.07535 | -0.046 | -2.033
-7 | -0.126 | 0.07558 | -0.046 | -1.67
-6.5 | -0.157 | 0.04984 | -0.045 | -3.144
-6 | -0.124 | 0.04532 | -0.046 | -2.733
-5.5 | -0.081 | 0.04198 | -0.047 | -1.929
-5 | -0.033 | 0.03933 | -0.048 | -0.838
-4.5 | 0.018 | 0.03721 | -0.049 | 0.489
-4 | 0.071 | 0.03536 | -0.05 | 2.016
-3.5 | 0.126 | 0.03336 | -0.055 | 3.779
-3 | 0.182 | 0.03157 | -0.06 | 5.767
-2.5 | 0.291 | 0.00913 | -0.109 | 31.916
-2 | 0.36 | 0.00901 | -0.109 | 39.955
-1.5 | 0.429 | 0.009 | -0.111 | 47.679
-1 | 0.499 | 0.00903 | -0.111 | 55.198
-0.5 | 0.57 | 0.00841 | -0.112 | 67.775
0 | 0.637 | 0.00855 | -0.113 | 74.543
0.5 | 0.702 | 0.00867 | -0.114 | 80.921
1 | 0.769 | 0.00927 | -0.115 | 83.013
1.5 | 0.837 | 0.00806 | -0.116 | 103.76
2 | 0.903 | 0.00846 | -0.117 | 106.734
2.5 | 0.97 | 0.00892 | -0.117 | 108.657
3 | 1.036 | 0.00931 | -0.118 | 111.307
3.5 | 1.102 | 0.0099 | -0.119 | 111.251
4 | 1.167 | 0.01023 | -0.12 | 113.979
4.5 | 1.232 | 0.01081 | -0.121 | 113.962
5 | 1.296 | 0.0114 | -0.122 | 113.697
5.5 | 1.359 | 0.01201 | -0.123 | 113.174
6 | 1.42 | 0.01282 | -0.123 | 110.8
6.5 | 1.475 | 0.01388 | -0.124 | 106.282
7 | 1.527 | 0.01496 | -0.124 | 102.062
7.5 | 1.541 | 0.02635 | -0.122 | 58.497
8 | 1.581 | 0.02865 | -0.122 | 55.182
8.5 | 1.614 | 0.03113 | -0.122 | 51.852
9 | 1.643 | 0.03376 | -0.122 | 48.683
9.5 | 1.662 | 0.03715 | -0.122 | 44.734
10 | 1.667 | 0.04066 | -0.123 | 41.01
10.5 | 1.609 | 0.04512 | -0.123 | 35.661
11 | 1.375 | 0.05483 | -0.121 | 25.08
11.5 | 0.888 | 0.10712 | -0.065 | 8.288
12 | 0.913 | 0.11764 | -0.06 | 7.763
12.5 | 0.94 | 0.12301 | -0.061 | 7.645
13 | 0.968 | 0.1283 | -0.063 | 7.543
13.5 | 0.996 | 0.13736 | -0.067 | 7.251
14 | 1.026 | 0.14218 | -0.073 | 7.217
14.5 | 1.053 | 0.15539 | -0.074 | 6.779
15 | 1.082 | 0.1605 | -0.077 | 6.739

## 40. Re 750k Mach 0.50 (2)
BIGFOIL.COM POLAR EXPORT
goe426
GOE 426 |  |  |  | Cl Max: | 1.5302 | at alpha= | 9 | deg
XFOIL ncrit=9 |  |  |  | L/D Max: | 116.756 | at alpha= | 5.5 | deg
Re: | 750000 |  |  | Cd Min: | 0.24736 | at alpha= | -20 | deg
Mach: | 0.5 |  |  | Cl=0 at alpha= | -4.9011 | deg
|  |  |  | @ Cl=0.1, Cd= | 0.017919
|  |  |  | @ Cl=0.4, Cd= | 0.011344
|  |  |  | @ Cl=0.6, Cd= | 0.010378
alpha (deg) | Cl | Cd | Cm | Cl/Cd
-20 | -0.5358 | 0.24736 | 0.008 | -2.1661
-19.5 | -0.5135 | 0.23983 | 0.0035 | -2.1411
-19 | -0.4928 | 0.23143 | -0.0018 | -2.1294
-18.5 | -0.4712 | 0.22378 | -0.0056 | -2.1056
-18 | -0.4489 | 0.21715 | -0.0093 | -2.0672
-17.5 | -0.4271 | 0.21023 | -0.0131 | -2.0316
-17 | -0.4069 | 0.20225 | -0.0176 | -2.0119
-16.5 | -0.3904 | 0.19447 | -0.0227 | -2.0075
-16 | -0.3667 | 0.18774 | -0.0246 | -1.9532
-15.5 | -0.3461 | 0.1812 | -0.0277 | -1.91
-15 | -0.3272 | 0.17408 | -0.0311 | -1.8796
-14.5 | -0.3155 | 0.16625 | -0.0362 | -1.8977
-14 | -0.2946 | 0.15925 | -0.0376 | -1.8499
-13.5 | -0.2755 | 0.15331 | -0.0395 | -1.797
-13 | -0.259 | 0.14692 | -0.0418 | -1.7629
-12.5 | -0.2539 | 0.13934 | -0.0467 | -1.8222
-12 | -0.239 | 0.13232 | -0.048 | -1.8062
-11.5 | -0.2173 | 0.12628 | -0.0493 | -1.7208
-11 | -0.1732 | 0.11747 | -0.0601 | -1.4744
-10.5 | -0.1365 | 0.10585 | -0.0782 | -1.2896
-10 | -0.0843 | 0.09654 | -0.0891 | -0.87321
-9.5 | -0.0614 | 0.09168 | -0.0902 | -0.66972
-9 | -0.0505 | 0.08651 | -0.091 | -0.58375
-8 | -0.0477 | 0.07207 | -0.0997 | -0.66186
-7.5 | -0.0316 | 0.06727 | -0.0993 | -0.46975
-7 | -0.0185 | 0.06244 | -0.1005 | -0.29628
-6.5 | -0.0141 | 0.05669 | -0.1028 | -0.24872
-6 | -0.0398 | 0.04456 | -0.1171 | -0.89318
-5.5 | -0.0351 | 0.03718 | -0.1194 | -0.94406
-5 | -0.0074 | 0.03236 | -0.1198 | -0.22868
-4.5 | 0.03 | 0.02771 | -0.1201 | 1.0826
-4 | 0.0683 | 0.01946 | -0.1192 | 3.5098
-3.5 | 0.1261 | 0.01665 | -0.1179 | 7.5736
-3 | 0.1868 | 0.01445 | -0.1167 | 12.9273
-2.5 | 0.2509 | 0.01313 | -0.1157 | 19.1089
-2 | 0.315 | 0.01217 | -0.1145 | 25.8833
-1.5 | 0.3796 | 0.01147 | -0.1136 | 33.095
-1 | 0.4445 | 0.01107 | -0.1128 | 40.1536
-0.5 | 0.5093 | 0.01057 | -0.1121 | 48.1835
0 | 0.5749 | 0.01045 | -0.1116 | 55.0144
0.5 | 0.6408 | 0.01026 | -0.1111 | 62.4561
1 | 0.7005 | 0.00914 | -0.1105 | 76.6411
1.5 | 0.7631 | 0.00892 | -0.1094 | 85.5493
2.5 | 0.901 | 0.00868 | -0.1091 | 103.8018
3 | 0.9651 | 0.00898 | -0.1082 | 107.4722
3.5 | 1.028 | 0.0093 | -0.1069 | 110.5376
4 | 1.0914 | 0.00959 | -0.1056 | 113.806
4.5 | 1.153 | 0.00997 | -0.1038 | 115.6469
5 | 1.2122 | 0.01041 | -0.1016 | 116.4457
5.5 | 1.2703 | 0.01088 | -0.0989 | 116.7555
6 | 1.3248 | 0.01141 | -0.0956 | 116.1087
6.5 | 1.3719 | 0.01203 | -0.0909 | 114.0399
7 | 1.4142 | 0.01281 | -0.0855 | 110.3981
7.5 | 1.4557 | 0.01379 | -0.0803 | 105.562
8 | 1.4909 | 0.01512 | -0.0746 | 98.6045
8.5 | 1.5195 | 0.01696 | -0.0688 | 89.5932
9 | 1.5302 | 0.0201 | -0.0626 | 76.1294
9.5 | 1.5023 | 0.0264 | -0.0566 | 56.9053
10 | 1.4464 | 0.03577 | -0.0525 | 40.4361
10.5 | 1.4071 | 0.04483 | -0.0504 | 31.3875
11 | 1.36 | 0.05528 | -0.0499 | 24.602
11.5 | 1.3296 | 0.06496 | -0.0503 | 20.468
12 | 1.3156 | 0.07363 | -0.0509 | 17.8677
12.5 | 1.3049 | 0.08244 | -0.0522 | 15.8285
13 | 1.2962 | 0.09143 | -0.054 | 14.177
13.5 | 1.2851 | 0.10111 | -0.0566 | 12.7099
14 | 1.2809 | 0.11028 | -0.0592 | 11.615

## 41. Re 1M Mach 0.00 (1)
BIGFOIL.COM POLAR EXPORT
goe426
GOE 426 |  |  |  | Cl Max: | 1.757 | at alpha= | 13.5 | deg
JavaFoil+Calcfoil stall+Eppler ext transition |  |  |  | L/D Max: | 170.614 | at alpha= | 6 | deg
Re: | 1000000 |  |  | Cd Min: | 0.00564 | at alpha= | 1.5 | deg
Mach: | 0 |  |  | Cl=0 at alpha= | -4.6754 | deg
|  |  |  | @ Cl=0.1, Cd= | 0.0069769
|  |  |  | @ Cl=0.4, Cd= | 0.0065695
|  |  |  | @ Cl=0.6, Cd= | 0.0068116
alpha (deg) | Cl | Cd | Cm | Cl/Cd
-20 | -0.693 | 0.18162 | -0.03 | -3.818
-19.5 | -0.697 | 0.17275 | -0.03 | -4.033
-19 | -0.699 | 0.16503 | -0.031 | -4.233
-18.5 | -0.699 | 0.1569 | -0.031 | -4.456
-18 | -0.699 | 0.14773 | -0.032 | -4.73
-17.5 | -0.697 | 0.13948 | -0.032 | -4.994
-17 | -0.693 | 0.13589 | -0.032 | -5.099
-16.5 | -0.687 | 0.12873 | -0.032 | -5.34
-16 | -0.68 | 0.12243 | -0.033 | -5.557
-15.5 | -0.671 | 0.1163 | -0.033 | -5.773
-15 | -0.661 | 0.10976 | -0.034 | -6.018
-14.5 | -0.648 | 0.1024 | -0.034 | -6.325
-14 | -0.632 | 0.09881 | -0.034 | -6.401
-13.5 | -0.615 | 0.09335 | -0.035 | -6.592
-13 | -0.596 | 0.08842 | -0.036 | -6.742
-12.5 | -0.575 | 0.0832 | -0.036 | -6.907
-12 | -0.551 | 0.07845 | -0.036 | -7.023
-11.5 | -0.525 | 0.0734 | -0.037 | -7.156
-11 | -0.497 | 0.06973 | -0.037 | -7.132
-10.5 | -0.467 | 0.06611 | -0.038 | -7.07
-10 | -0.435 | 0.06236 | -0.038 | -6.982
-9.5 | -0.402 | 0.05882 | -0.039 | -6.827
-9 | -0.366 | 0.05529 | -0.039 | -6.619
-8.5 | -0.329 | 0.05181 | -0.04 | -6.344
-8 | -0.29 | 0.04857 | -0.041 | -5.966
-7.5 | -0.249 | 0.04608 | -0.041 | -5.412
-7 | -0.208 | 0.0436 | -0.042 | -4.763
-6.5 | -0.165 | 0.04118 | -0.046 | -4.012
-6 | -0.121 | 0.03903 | -0.048 | -3.106
-5.5 | -0.076 | 0.03624 | -0.049 | -2.104
-5 | -0.037 | 0.00791 | -0.09 | -4.677
-4.5 | 0.02 | 0.00798 | -0.091 | 2.518
-4 | 0.078 | 0.00703 | -0.092 | 11.075
-3.5 | 0.136 | 0.00689 | -0.093 | 19.786
-3 | 0.195 | 0.00675 | -0.093 | 28.917
-2.5 | 0.254 | 0.0068 | -0.094 | 37.367
-2 | 0.314 | 0.00723 | -0.095 | 43.351
-1.5 | 0.373 | 0.00661 | -0.096 | 56.443
-1 | 0.433 | 0.00652 | -0.097 | 66.428
-0.5 | 0.494 | 0.00656 | -0.098 | 75.258
0 | 0.558 | 0.00648 | -0.099 | 86.059
0.5 | 0.615 | 0.00693 | -0.099 | 88.805
1 | 0.675 | 0.00653 | -0.1 | 103.279
1.5 | 0.734 | 0.00564 | -0.101 | 130.091
2 | 0.793 | 0.00577 | -0.102 | 137.591
2.5 | 0.853 | 0.00592 | -0.103 | 143.935
3 | 0.912 | 0.00608 | -0.104 | 150.006
3.5 | 0.971 | 0.00642 | -0.105 | 151.25
4 | 1.03 | 0.00666 | -0.106 | 154.665
4.5 | 1.089 | 0.00813 | -0.107 | 133.825
5 | 1.147 | 0.00696 | -0.107 | 164.926
5.5 | 1.206 | 0.00711 | -0.108 | 169.7
6 | 1.264 | 0.00741 | -0.109 | 170.614
6.5 | 1.32 | 0.00947 | -0.11 | 139.346
7 | 1.375 | 0.00815 | -0.111 | 168.795
7.5 | 1.43 | 0.00859 | -0.112 | 166.397
8 | 1.483 | 0.01122 | -0.112 | 132.238
8.5 | 1.494 | 0.01845 | -0.11 | 80.953
9 | 1.54 | 0.01967 | -0.111 | 78.269
9.5 | 1.584 | 0.02068 | -0.111 | 76.567
10 | 1.626 | 0.02193 | -0.112 | 74.153
10.5 | 1.662 | 0.0233 | -0.112 | 71.323
11 | 1.692 | 0.02473 | -0.113 | 68.4
11.5 | 1.715 | 0.02627 | -0.113 | 65.299
12 | 1.733 | 0.02807 | -0.113 | 61.729
12.5 | 1.746 | 0.03024 | -0.113 | 57.735
13 | 1.755 | 0.03256 | -0.113 | 53.899
13.5 | 1.757 | 0.0353 | -0.113 | 49.767
14 | 1.755 | 0.03846 | -0.114 | 45.633
14.5 | 1.75 | 0.04105 | -0.114 | 42.637
15 | 1.739 | 0.04438 | -0.114 | 39.182
15.5 | 1.722 | 0.04791 | -0.114 | 35.948
16 | 1.704 | 0.05074 | -0.115 | 33.584
16.5 | 1.678 | 0.05497 | -0.115 | 30.52
17 | 1.648 | 0.05954 | -0.115 | 27.681
17.5 | 1.613 | 0.06503 | -0.114 | 24.808
18 | 1.576 | 0.07078 | -0.114 | 22.274
18.5 | 1.54 | 0.07525 | -0.114 | 20.459

## 42. Re 1M Mach 0.00 (2)
BIGFOIL.COM POLAR EXPORT
goe426
GOE 426 |  |  |  | Cl Max: | 1.4697 | at alpha= | 13.5 | deg
XFOIL ncrit=9 |  |  |  | L/D Max: | 141.559 | at alpha= | 6.5 | deg
Re: | 1000000 |  |  | Cd Min: | 0.22359 | at alpha= | -20 | deg
Mach: | 0 |  |  | Cl=0 at alpha= | -4.5235 | deg
|  |  |  | @ Cl=0.1, Cd= | 0.010929
|  |  |  | @ Cl=0.4, Cd= | 0.008981
|  |  |  | @ Cl=0.6, Cd= | 0.0072935
alpha (deg) | Cl | Cd | Cm | Cl/Cd
-20 | -0.5049 | 0.22359 | 0.0055 | -2.2582
-19.5 | -0.4919 | 0.21564 | 0.0013 | -2.2811
-19 | -0.474 | 0.21085 | -0.0013 | -2.248
-18.5 | -0.4566 | 0.20569 | -0.0044 | -2.2198
-18 | -0.4403 | 0.19979 | -0.0075 | -2.2038
-17.5 | -0.4322 | 0.19032 | -0.0127 | -2.2709
-17 | -0.415 | 0.18475 | -0.0144 | -2.2463
-16.5 | -0.3981 | 0.17971 | -0.0168 | -2.2152
-16 | -0.3823 | 0.17415 | -0.0194 | -2.1952
-15.5 | -0.3777 | 0.16475 | -0.0244 | -2.2926
-15 | -0.3649 | 0.15788 | -0.0263 | -2.3112
-14.5 | -0.348 | 0.15306 | -0.0279 | -2.2736
-14 | -0.3336 | 0.14764 | -0.03 | -2.2596
-13.5 | -0.3333 | 0.13846 | -0.0351 | -2.4072
-13 | -0.3282 | 0.1302 | -0.0377 | -2.5207
-12.5 | -0.3106 | 0.12552 | -0.0384 | -2.4745
-12 | -0.297 | 0.1204 | -0.0399 | -2.4668
-11.5 | -0.2859 | 0.1148 | -0.0417 | -2.4904
-11 | -0.296 | 0.10399 | -0.0479 | -2.8464
-10.5 | -0.2866 | 0.09486 | -0.053 | -3.0213
-10 | -0.2424 | 0.08772 | -0.063 | -2.7633
-9.5 | -0.1835 | 0.07911 | -0.0786 | -2.3196
-9 | -0.2205 | 0.05415 | -0.1034 | -4.072
-8.5 | -0.3036 | 0.04032 | -0.1067 | -7.5298
-8 | -0.2808 | 0.03713 | -0.106 | -7.5626
-7.5 | -0.2515 | 0.03406 | -0.1056 | -7.384
-7 | -0.2181 | 0.0305 | -0.1053 | -7.1508
-6.5 | -0.1798 | 0.02754 | -0.104 | -6.5287
-6 | -0.1506 | 0.01753 | -0.1025 | -8.591
-5.5 | -0.1033 | 0.01418 | -0.1018 | -7.2849
-5 | -0.0507 | 0.01308 | -0.1014 | -3.8761
-4.5 | 0.0025 | 0.01218 | -0.101 | 0.20525
-4 | 0.056 | 0.01143 | -0.1006 | 4.8994
-3.5 | 0.1096 | 0.01082 | -0.1001 | 10.1294
-2.5 | 0.2187 | 0.01001 | -0.0995 | 21.8482
-2 | 0.2727 | 0.00941 | -0.0993 | 28.9798
-1.5 | 0.3278 | 0.00922 | -0.0991 | 35.5531
-1 | 0.3841 | 0.00903 | -0.0991 | 42.536
-0.5 | 0.4393 | 0.00886 | -0.0989 | 49.5824
0 | 0.4959 | 0.0087 | -0.099 | 57
0.5 | 0.5481 | 0.00776 | -0.0989 | 70.6314
1 | 0.6015 | 0.00728 | -0.0987 | 82.6236
1.5 | 0.6555 | 0.00714 | -0.0983 | 91.8067
2 | 0.7081 | 0.00708 | -0.0975 | 100.0141
2.5 | 0.7771 | 0.00678 | -0.1001 | 114.6165
3 | 0.8313 | 0.007 | -0.0998 | 118.7571
3.5 | 0.8868 | 0.00712 | -0.0998 | 124.5506
4 | 0.9406 | 0.00736 | -0.0995 | 127.7989
4.5 | 0.9958 | 0.0075 | -0.0994 | 132.7733
5 | 1.0494 | 0.00774 | -0.0991 | 135.5814
5.5 | 1.1029 | 0.00797 | -0.0988 | 138.3814
6 | 1.1561 | 0.00821 | -0.0985 | 140.8161
6.5 | 1.2075 | 0.00853 | -0.0979 | 141.5592
7.5 | 1.3067 | 0.00936 | -0.0962 | 139.6047
8 | 1.3527 | 0.00995 | -0.0948 | 135.9497
8.5 | 1.3956 | 0.01067 | -0.093 | 130.7966
9 | 1.4345 | 0.01154 | -0.0905 | 124.3068
9.5 | 1.4522 | 0.01325 | -0.0846 | 109.6
10 | 1.4411 | 0.01575 | -0.0743 | 91.4984
10.5 | 1.4386 | 0.01827 | -0.0666 | 78.7411
11 | 1.4286 | 0.02172 | -0.0596 | 65.7735
11.5 | 1.4365 | 0.02465 | -0.0556 | 58.2759
12 | 1.4492 | 0.02763 | -0.0529 | 52.4502
12.5 | 1.4553 | 0.03149 | -0.0505 | 46.2147
13 | 1.4653 | 0.03529 | -0.0488 | 41.5217
13.5 | 1.4697 | 0.03986 | -0.0474 | 36.8716
14 | 1.4675 | 0.04542 | -0.0465 | 32.3096
14.5 | 1.4614 | 0.05179 | -0.046 | 28.2178
15 | 1.463 | 0.05755 | -0.0461 | 25.4214
15.5 | 1.4604 | 0.06408 | -0.0465 | 22.7903
16 | 1.4572 | 0.07087 | -0.0474 | 20.5616
16.5 | 1.4515 | 0.07828 | -0.0486 | 18.5424
17 | 1.4406 | 0.08667 | -0.0504 | 16.6217
17.5 | 1.4251 | 0.09607 | -0.0529 | 14.834
18 | 1.4251 | 0.10333 | -0.055 | 13.7917
18.5 | 1.4243 | 0.11089 | -0.0575 | 12.8443

## 43. Re 1M Mach 0.10 (1)
BIGFOIL.COM POLAR EXPORT
goe426
GOE 426 |  |  |  | Cl Max: | 1.751 | at alpha= | 13 | deg
JavaFoil+Calcfoil stall+Eppler ext transition |  |  |  | L/D Max: | 170.061 | at alpha= | 5.5 | deg
Re: | 1000000 |  |  | Cd Min: | 0.00563 | at alpha= | 1.5 | deg
Mach: | 0.1 |  |  | Cl=0 at alpha= | -4.6754 | deg
|  |  |  | @ Cl=0.1, Cd= | 0.0069814
|  |  |  | @ Cl=0.4, Cd= | 0.00694
|  |  |  | @ Cl=0.6, Cd= | 0.00679
alpha (deg) | Cl | Cd | Cm | Cl/Cd
-20 | -0.656 | 0.18589 | -0.03 | -3.528
-19.5 | -0.662 | 0.17803 | -0.031 | -3.716
-19 | -0.666 | 0.16818 | -0.031 | -3.961
-18.5 | -0.669 | 0.15517 | -0.031 | -4.314
-18 | -0.671 | 0.15006 | -0.032 | -4.474
-17.5 | -0.672 | 0.14457 | -0.032 | -4.646
-17 | -0.67 | 0.13843 | -0.032 | -4.843
-16.5 | -0.668 | 0.13139 | -0.033 | -5.08
-16 | -0.663 | 0.12405 | -0.033 | -5.341
-15.5 | -0.656 | 0.11774 | -0.033 | -5.57
-15 | -0.647 | 0.11122 | -0.034 | -5.817
-14.5 | -0.636 | 0.10506 | -0.034 | -6.054
-14 | -0.623 | 0.09973 | -0.034 | -6.243
-13.5 | -0.607 | 0.09409 | -0.035 | -6.453
-13 | -0.589 | 0.08875 | -0.036 | -6.641
-12.5 | -0.569 | 0.0838 | -0.036 | -6.794
-12 | -0.547 | 0.07903 | -0.037 | -6.92
-11.5 | -0.522 | 0.07386 | -0.037 | -7.07
-11 | -0.495 | 0.06988 | -0.038 | -7.087
-10.5 | -0.466 | 0.06638 | -0.038 | -7.02
-10 | -0.435 | 0.06258 | -0.038 | -6.944
-9.5 | -0.401 | 0.059 | -0.039 | -6.802
-9 | -0.366 | 0.05544 | -0.04 | -6.602
-8.5 | -0.329 | 0.05201 | -0.04 | -6.325
-8 | -0.29 | 0.04884 | -0.041 | -5.943
-7.5 | -0.25 | 0.04626 | -0.041 | -5.402
-7 | -0.208 | 0.04362 | -0.042 | -4.773
-6.5 | -0.166 | 0.04135 | -0.045 | -4.005
-6 | -0.122 | 0.03926 | -0.047 | -3.098
-5.5 | -0.077 | 0.03698 | -0.049 | -2.069
-5 | -0.037 | 0.00781 | -0.09 | -4.754
-4.5 | 0.02 | 0.00705 | -0.091 | 2.861
-4 | 0.078 | 0.007 | -0.092 | 11.174
-3.5 | 0.137 | 0.00695 | -0.093 | 19.697
-3 | 0.196 | 0.0067 | -0.094 | 29.254
-2.5 | 0.255 | 0.00672 | -0.095 | 38.02
-2 | 0.315 | 0.00727 | -0.096 | 43.315
-1.5 | 0.375 | 0.00719 | -0.096 | 52.125
-1 | 0.435 | 0.00659 | -0.097 | 66.025
-0.5 | 0.496 | 0.00652 | -0.098 | 76.136
0 | 0.561 | 0.00653 | -0.099 | 85.895
0.5 | 0.618 | 0.00691 | -0.1 | 89.535
1 | 0.678 | 0.00658 | -0.101 | 103.111
1.5 | 0.738 | 0.00563 | -0.102 | 131.107
2 | 0.797 | 0.00571 | -0.103 | 139.679
2.5 | 0.857 | 0.00598 | -0.104 | 143.319
3 | 0.916 | 0.00607 | -0.104 | 150.832
3.5 | 0.976 | 0.00648 | -0.105 | 150.561
4 | 1.035 | 0.00672 | -0.106 | 153.973
4.5 | 1.094 | 0.00816 | -0.107 | 133.991
5 | 1.153 | 0.00699 | -0.108 | 164.928
5.5 | 1.212 | 0.00713 | -0.109 | 170.061
6 | 1.27 | 0.00915 | -0.11 | 138.748
6.5 | 1.326 | 0.00955 | -0.11 | 138.966
7 | 1.382 | 0.00819 | -0.111 | 168.725
7.5 | 1.437 | 0.00863 | -0.112 | 166.503
8 | 1.475 | 0.0114 | -0.112 | 129.37
8.5 | 1.499 | 0.01878 | -0.111 | 79.808
9 | 1.545 | 0.01988 | -0.111 | 77.674
9.5 | 1.589 | 0.02107 | -0.112 | 75.417
10 | 1.632 | 0.0223 | -0.112 | 73.18
10.5 | 1.666 | 0.02363 | -0.113 | 70.523
11 | 1.694 | 0.02513 | -0.113 | 67.421
11.5 | 1.716 | 0.02675 | -0.113 | 64.168
12 | 1.734 | 0.02868 | -0.113 | 60.464
12.5 | 1.745 | 0.03094 | -0.114 | 56.412
13 | 1.751 | 0.03325 | -0.114 | 52.664
13.5 | 1.75 | 0.0365 | -0.114 | 47.954
14 | 1.747 | 0.03944 | -0.114 | 44.293
14.5 | 1.738 | 0.04199 | -0.114 | 41.399
15 | 1.723 | 0.04564 | -0.114 | 37.755
15.5 | 1.703 | 0.04927 | -0.115 | 34.557
16 | 1.678 | 0.05348 | -0.115 | 31.38
16.5 | 1.649 | 0.05691 | -0.115 | 28.975
17 | 1.614 | 0.06168 | -0.115 | 26.165
17.5 | 1.577 | 0.06656 | -0.115 | 23.692
18 | 1.534 | 0.07194 | -0.115 | 21.323

## 44. Re 1M Mach 0.10 (2)
BIGFOIL.COM POLAR EXPORT
goe426
GOE 426 |  |  |  | Cl Max: | 1.4631 | at alpha= | 13.5 | deg
XFOIL ncrit=9 |  |  |  | L/D Max: | 140.88 | at alpha= | 7 | deg
Re: | 1000000 |  |  | Cd Min: | 0.22431 | at alpha= | -20 | deg
Mach: | 0.1 |  |  | Cl=0 at alpha= | -4.5226 | deg
|  |  |  | @ Cl=0.1, Cd= | 0.011038
|  |  |  | @ Cl=0.4, Cd= | 0.0090076
|  |  |  | @ Cl=0.6, Cd= | 0.0073492
alpha (deg) | Cl | Cd | Cm | Cl/Cd
-20 | -0.5055 | 0.22431 | 0.0056 | -2.2536
-19.5 | -0.4924 | 0.21625 | 0.0012 | -2.277
-19 | -0.4743 | 0.2114 | -0.0013 | -2.2436
-18.5 | -0.4567 | 0.20622 | -0.0044 | -2.2146
-18 | -0.4402 | 0.20031 | -0.0076 | -2.1976
-17.5 | -0.4312 | 0.19102 | -0.0127 | -2.2574
-17 | -0.4145 | 0.18521 | -0.0145 | -2.238
-16.5 | -0.3974 | 0.18015 | -0.0169 | -2.2059
-16 | -0.3813 | 0.1746 | -0.0196 | -2.1838
-15.5 | -0.3755 | 0.16546 | -0.0244 | -2.2694
-15 | -0.3636 | 0.15831 | -0.0265 | -2.2968
-14.5 | -0.3465 | 0.15348 | -0.0281 | -2.2576
-14 | -0.3318 | 0.14807 | -0.0302 | -2.2408
-13.5 | -0.3304 | 0.13914 | -0.0352 | -2.3746
-13 | -0.3261 | 0.13071 | -0.038 | -2.4948
-12.5 | -0.3082 | 0.12599 | -0.0386 | -2.4462
-12 | -0.2943 | 0.12089 | -0.0401 | -2.4344
-11.5 | -0.2831 | 0.11531 | -0.0419 | -2.4551
-11 | -0.2923 | 0.10475 | -0.0479 | -2.7905
-10.5 | -0.281 | 0.09546 | -0.0535 | -2.9436
-10 | -0.2353 | 0.08824 | -0.0638 | -2.6666
-9.5 | -0.1754 | 0.07958 | -0.0796 | -2.2041
-8.5 | -0.2905 | 0.0422 | -0.1071 | -6.8839
-8 | -0.2728 | 0.03864 | -0.1065 | -7.06
-7.5 | -0.2463 | 0.03532 | -0.1061 | -6.9734
-7 | -0.245 | 0.0228 | -0.1049 | -10.7456
-6.5 | -0.1999 | 0.01976 | -0.104 | -10.1164
-6 | -0.152 | 0.01744 | -0.1032 | -8.7156
-5.5 | -0.104 | 0.01448 | -0.1025 | -7.1823
-4.5 | 0.0024 | 0.01233 | -0.1016 | 0.19465
-4 | 0.056 | 0.01156 | -0.1012 | 4.8443
-3.5 | 0.11 | 0.01092 | -0.1007 | 10.0733
-3 | 0.1647 | 0.01051 | -0.1003 | 15.6708
-2.5 | 0.22 | 0.01015 | -0.1001 | 21.6749
-2 | 0.2742 | 0.00945 | -0.0998 | 29.0159
-1.5 | 0.3297 | 0.00924 | -0.0996 | 35.6818
-1 | 0.3861 | 0.00905 | -0.0996 | 42.663
-0.5 | 0.4418 | 0.00888 | -0.0994 | 49.7523
0 | 0.4986 | 0.00872 | -0.0994 | 57.1789
0.5 | 0.5511 | 0.00783 | -0.0993 | 70.3831
1 | 0.605 | 0.0073 | -0.0991 | 82.8767
1.5 | 0.6592 | 0.00718 | -0.0987 | 91.8106
2 | 0.7124 | 0.0071 | -0.098 | 100.338
2.5 | 0.7814 | 0.00682 | -0.1004 | 114.5748
3 | 0.8361 | 0.00702 | -0.1002 | 119.1026
3.5 | 0.8918 | 0.00716 | -0.1001 | 124.5531
4 | 0.9462 | 0.00739 | -0.0998 | 128.0379
4.5 | 1.0014 | 0.00755 | -0.0997 | 132.6358
5 | 1.0556 | 0.00777 | -0.0994 | 135.8559
6 | 1.1625 | 0.00827 | -0.0986 | 140.5683
7 | 1.2651 | 0.00898 | -0.0972 | 140.8797
7.5 | 1.3138 | 0.00945 | -0.0961 | 139.0265
8 | 1.3601 | 0.01004 | -0.0947 | 135.4681
8.5 | 1.4027 | 0.01079 | -0.0926 | 130
9 | 1.4402 | 0.01173 | -0.0898 | 122.7792
9.5 | 1.4523 | 0.01354 | -0.0828 | 107.26
10 | 1.4412 | 0.0161 | -0.0727 | 89.5155
10.5 | 1.4357 | 0.01888 | -0.0649 | 76.0434
11 | 1.4264 | 0.02247 | -0.0583 | 63.4802
11.5 | 1.4343 | 0.02558 | -0.0546 | 56.0711
12 | 1.4462 | 0.02878 | -0.052 | 50.2502
12.5 | 1.4518 | 0.03285 | -0.0498 | 44.1948
13 | 1.4602 | 0.03694 | -0.0482 | 39.529
13.5 | 1.4631 | 0.04181 | -0.0469 | 34.994
14 | 1.4591 | 0.04774 | -0.0462 | 30.5635
14.5 | 1.4533 | 0.05427 | -0.0459 | 26.7791
15 | 1.4537 | 0.0603 | -0.0461 | 24.1078
15.5 | 1.45 | 0.06712 | -0.0467 | 21.6031
16 | 1.4465 | 0.07409 | -0.0477 | 19.5236
16.5 | 1.4395 | 0.08184 | -0.0492 | 17.5892
17 | 1.4282 | 0.09046 | -0.0512 | 15.7882
17.5 | 1.4152 | 0.09963 | -0.0537 | 14.2046
18 | 1.4149 | 0.1071 | -0.056 | 13.211
18.5 | 1.4142 | 0.11476 | -0.0587 | 12.3231

## 45. Re 1M Mach 0.25 (1)
BIGFOIL.COM POLAR EXPORT
goe426
GOE 426 |  |  |  | Cl Max: | 1.725 | at alpha= | 12 | deg
JavaFoil+Calcfoil stall+Eppler ext transition |  |  |  | L/D Max: | 172.336 | at alpha= | 6.5 | deg
Re: | 1000000 |  |  | Cd Min: | 0.00563 | at alpha= | 1.5 | deg
Mach: | 0.25 |  |  | Cl=0 at alpha= | -4.7019 | deg
|  |  |  | @ Cl=0.1, Cd= | 0.00686
|  |  |  | @ Cl=0.4, Cd= | 0.0070261
|  |  |  | @ Cl=0.6, Cd= | 0.0065975
alpha (deg) | Cl | Cd | Cm | Cl/Cd
-19 | -0.363 | 0.21839 | -0.034 | -1.664
-18.5 | -0.394 | 0.1968 | -0.034 | -2.002
-18 | -0.422 | 0.19125 | -0.034 | -2.206
-17.5 | -0.447 | 0.17629 | -0.034 | -2.536
-17 | -0.469 | 0.16412 | -0.034 | -2.86
-16.5 | -0.489 | 0.15217 | -0.034 | -3.212
-16 | -0.505 | 0.14118 | -0.034 | -3.578
-15.5 | -0.518 | 0.13269 | -0.034 | -3.905
-15 | -0.528 | 0.12391 | -0.034 | -4.26
-14.5 | -0.534 | 0.11502 | -0.034 | -4.643
-14 | -0.537 | 0.10758 | -0.035 | -4.988
-13.5 | -0.536 | 0.1005 | -0.035 | -5.329
-13 | -0.531 | 0.09445 | -0.036 | -5.62
-12.5 | -0.522 | 0.0888 | -0.037 | -5.882
-12 | -0.51 | 0.08304 | -0.037 | -6.14
-11.5 | -0.494 | 0.07731 | -0.038 | -6.389
-11 | -0.474 | 0.07213 | -0.038 | -6.577
-10.5 | -0.451 | 0.06854 | -0.039 | -6.585
-10 | -0.425 | 0.06434 | -0.039 | -6.606
-9.5 | -0.396 | 0.0604 | -0.04 | -6.552
-9 | -0.364 | 0.05679 | -0.04 | -6.403
-8.5 | -0.329 | 0.05311 | -0.041 | -6.191
-8 | -0.292 | 0.04988 | -0.042 | -5.845
-7.5 | -0.252 | 0.04698 | -0.042 | -5.367
-7 | -0.211 | 0.04468 | -0.043 | -4.719
-6.5 | -0.168 | 0.04241 | -0.043 | -3.957
-6 | -0.124 | 0.04006 | -0.047 | -3.086
-5.5 | -0.078 | 0.03763 | -0.049 | -2.071
-5 | -0.031 | 0.03553 | -0.051 | -0.874
-4.5 | 0.021 | 0.00782 | -0.094 | 2.639
-4 | 0.08 | 0.00688 | -0.095 | 11.651
-3.5 | 0.14 | 0.00682 | -0.096 | 20.586
-3 | 0.201 | 0.00676 | -0.096 | 29.734
-2.5 | 0.262 | 0.0067 | -0.097 | 39.148
-2 | 0.324 | 0.00718 | -0.098 | 45.082
-1.5 | 0.385 | 0.00721 | -0.099 | 53.433
-1 | 0.447 | 0.00645 | -0.1 | 69.29
-0.5 | 0.51 | 0.00639 | -0.101 | 79.792
0 | 0.576 | 0.00639 | -0.102 | 90.123
0.5 | 0.635 | 0.0069 | -0.103 | 92.049
1 | 0.697 | 0.00642 | -0.104 | 108.511
1.5 | 0.758 | 0.00563 | -0.105 | 134.556
2 | 0.819 | 0.00574 | -0.105 | 142.66
2.5 | 0.88 | 0.00597 | -0.106 | 147.312
3 | 0.941 | 0.00608 | -0.107 | 154.69
3.5 | 1.002 | 0.00801 | -0.108 | 125.011
4 | 1.063 | 0.00672 | -0.109 | 158.218
4.5 | 1.123 | 0.00843 | -0.11 | 133.25
5 | 1.184 | 0.00707 | -0.111 | 167.492
5.5 | 1.244 | 0.00734 | -0.112 | 169.549
6 | 1.304 | 0.00951 | -0.113 | 137.121
6.5 | 1.361 | 0.0079 | -0.113 | 172.336
7 | 1.403 | 0.01076 | -0.113 | 130.491
7.5 | 1.456 | 0.01141 | -0.114 | 127.635
8 | 1.506 | 0.01212 | -0.115 | 124.266
8.5 | 1.528 | 0.02013 | -0.113 | 75.933
9 | 1.573 | 0.02144 | -0.114 | 73.378
9.5 | 1.617 | 0.02279 | -0.114 | 70.963
10 | 1.657 | 0.02429 | -0.114 | 68.23
10.5 | 1.685 | 0.02603 | -0.115 | 64.744
11 | 1.705 | 0.02797 | -0.115 | 60.972
11.5 | 1.72 | 0.02992 | -0.115 | 57.499
12 | 1.725 | 0.03257 | -0.115 | 52.953
12.5 | 1.725 | 0.03501 | -0.116 | 49.281
13 | 1.717 | 0.03789 | -0.116 | 45.31
13.5 | 1.699 | 0.04184 | -0.116 | 40.605
14 | 1.673 | 0.04516 | -0.116 | 37.037
14.5 | 1.637 | 0.04933 | -0.116 | 33.189
15 | 1.591 | 0.05388 | -0.116 | 29.532
15.5 | 1.538 | 0.05839 | -0.116 | 26.339
16 | 1.469 | 0.06623 | -0.115 | 22.176
16.5 | 1.4 | 0.07155 | -0.115 | 19.561
17 | 1.316 | 0.08168 | -0.114 | 16.117

## 46. Re 1M Mach 0.25 (2)
BIGFOIL.COM POLAR EXPORT
goe426
GOE 426 |  |  |  | Cl Max: | 1.4649 | at alpha= | 9 | deg
XFOIL ncrit=9 |  |  |  | L/D Max: | 139.744 | at alpha= | 6 | deg
Re: | 1000000 |  |  | Cd Min: | 0.22821 | at alpha= | -20 | deg
Mach: | 0.25 |  |  | Cl=0 at alpha= | -4.511 | deg
|  |  |  | @ Cl=0.1, Cd= | 0.011627
|  |  |  | @ Cl=0.4, Cd= | 0.0092272
|  |  |  | @ Cl=0.6, Cd= | 0.0078662
alpha (deg) | Cl | Cd | Cm | Cl/Cd
-20 | -0.5094 | 0.22821 | 0.0061 | -2.2322
-19.5 | -0.4949 | 0.22012 | 0.0012 | -2.2483
-19 | -0.4765 | 0.21452 | -0.0014 | -2.2212
-18.5 | -0.458 | 0.20921 | -0.0046 | -2.1892
-18 | -0.4404 | 0.20321 | -0.0079 | -2.1672
-17.5 | -0.4278 | 0.19457 | -0.0126 | -2.1987
-17 | -0.4122 | 0.1878 | -0.0152 | -2.1949
-16.5 | -0.3943 | 0.1826 | -0.0177 | -2.1594
-16 | -0.377 | 0.17705 | -0.0203 | -2.1293
-15.5 | -0.3664 | 0.16876 | -0.0246 | -2.1711
-15 | -0.3572 | 0.16072 | -0.0278 | -2.2225
-14.5 | -0.3387 | 0.15576 | -0.0292 | -2.1745
-14 | -0.3228 | 0.15037 | -0.0312 | -2.1467
-13.5 | -0.3149 | 0.14259 | -0.0352 | -2.2084
-13 | -0.3129 | 0.13415 | -0.0395 | -2.3325
-12.5 | -0.2957 | 0.12847 | -0.0397 | -2.3017
-12 | -0.2805 | 0.12344 | -0.041 | -2.2724
-11.5 | -0.2685 | 0.11786 | -0.0427 | -2.2781
-11 | -0.2747 | 0.10819 | -0.0481 | -2.5391
-10.5 | -0.2491 | 0.0981 | -0.0572 | -2.5392
-10 | -0.1948 | 0.09034 | -0.0694 | -2.1563
-9.5 | -0.135 | 0.08157 | -0.0851 | -1.655
-9 | -0.1441 | 0.07024 | -0.0937 | -2.0515
-8.5 | -0.172 | 0.05943 | -0.0979 | -2.8942
-8 | -0.2023 | 0.04936 | -0.1049 | -4.0985
-7.5 | -0.2037 | 0.04336 | -0.1072 | -4.6979
-7 | -0.1883 | 0.03818 | -0.1083 | -4.9319
-6.5 | -0.1664 | 0.03201 | -0.1086 | -5.1984
-6 | -0.1486 | 0.02118 | -0.1076 | -7.0161
-5.5 | -0.1052 | 0.01677 | -0.1066 | -6.2731
-5 | -0.0535 | 0.01457 | -0.1058 | -3.6719
-4.5 | 0.0012 | 0.01328 | -0.1051 | 0.090361
-4 | 0.0566 | 0.01228 | -0.1045 | 4.6091
-3.5 | 0.1124 | 0.01144 | -0.1039 | 9.8252
-3 | 0.169 | 0.01084 | -0.1034 | 15.5904
-2.5 | 0.2259 | 0.01041 | -0.103 | 21.7003
-2 | 0.2817 | 0.00973 | -0.1025 | 28.9517
-1.5 | 0.3394 | 0.0094 | -0.1023 | 36.1064
-1 | 0.397 | 0.00924 | -0.1021 | 42.9654
-0.5 | 0.4554 | 0.00899 | -0.102 | 50.6563
0 | 0.5134 | 0.00892 | -0.1019 | 57.5561
0.5 | 0.5699 | 0.00834 | -0.1018 | 68.3333
1 | 0.6239 | 0.00749 | -0.1015 | 83.2977
1.5 | 0.6796 | 0.0074 | -0.101 | 91.8378
2 | 0.7353 | 0.00727 | -0.1003 | 101.1417
2.5 | 0.8044 | 0.00704 | -0.1024 | 114.2614
3 | 0.8624 | 0.00716 | -0.1023 | 120.4469
3.5 | 0.9185 | 0.00741 | -0.1018 | 123.9541
4 | 0.9762 | 0.00756 | -0.1017 | 129.127
4.5 | 1.0322 | 0.0078 | -0.1012 | 132.3333
5 | 1.0886 | 0.00803 | -0.1008 | 135.5666
5.5 | 1.1443 | 0.00828 | -0.1002 | 138.2005
6 | 1.199 | 0.00858 | -0.0995 | 139.7436
6.5 | 1.2519 | 0.00896 | -0.0984 | 139.721
7 | 1.3036 | 0.0094 | -0.0972 | 138.6809
7.5 | 1.3528 | 0.00993 | -0.0955 | 136.2336
8 | 1.398 | 0.01062 | -0.0932 | 131.6384
8.5 | 1.4386 | 0.01147 | -0.0901 | 125.4228
9 | 1.4649 | 0.01265 | -0.0847 | 115.8024
9.5 | 1.4515 | 0.01531 | -0.0738 | 94.8073
10 | 1.439 | 0.0185 | -0.0649 | 77.7838
10.5 | 1.4227 | 0.02271 | -0.0577 | 62.6464
11 | 1.4161 | 0.02726 | -0.0533 | 51.9479
11.5 | 1.4227 | 0.03138 | -0.0508 | 45.3378
12 | 1.4272 | 0.03599 | -0.0488 | 39.6555
12.5 | 1.4269 | 0.04136 | -0.0473 | 34.4995
13 | 1.4288 | 0.04687 | -0.0464 | 30.4843
13.5 | 1.4261 | 0.05314 | -0.046 | 26.8367
14 | 1.4167 | 0.06048 | -0.0461 | 23.4243

## 47. Re 1M Mach 0.50 (1)
BIGFOIL.COM POLAR EXPORT
goe426
GOE 426 |  |  |  | Cl Max: | 1.672 | at alpha= | 10 | deg
JavaFoil+Calcfoil stall+Eppler ext transition |  |  |  | L/D Max: | 122.888 | at alpha= | 4.5 | deg
Re: | 1000000 |  |  | Cd Min: | 0.00748 | at alpha= | -2.5 | deg
Mach: | 0.5 |  |  | Cl=0 at alpha= | -4.6765 | deg
|  |  |  | @ Cl=0.1, Cd= | 0.033001
|  |  |  | @ Cl=0.4, Cd= | 0.0083157
|  |  |  | @ Cl=0.6, Cd= | 0.0079141
alpha (deg) | Cl | Cd | Cm | Cl/Cd
-20 | -0.815 | 0.18922 | -0.046 | -4.308
-19.5 | -0.789 | 0.18536 | -0.046 | -4.255
-19 | -0.76 | 0.17191 | -0.043 | -4.423
-18.5 | -0.734 | 0.16664 | -0.043 | -4.404
-18 | -0.708 | 0.16015 | -0.043 | -4.421
-17.5 | -0.682 | 0.15585 | -0.042 | -4.375
-17 | -0.656 | 0.15078 | -0.042 | -4.351
-16.5 | -0.63 | 0.1457 | -0.043 | -4.325
-16 | -0.604 | 0.13977 | -0.043 | -4.323
-15.5 | -0.578 | 0.13646 | -0.043 | -4.238
-15 | -0.552 | 0.13191 | -0.043 | -4.186
-14.5 | -0.526 | 0.12734 | -0.044 | -4.131
-14 | -0.5 | 0.12317 | -0.044 | -4.058
-13.5 | -0.474 | 0.1191 | -0.045 | -3.977
-13 | -0.447 | 0.12566 | -0.044 | -3.557
-12.5 | -0.421 | 0.10957 | -0.045 | -3.842
-12 | -0.394 | 0.12026 | -0.045 | -3.279
-11.5 | -0.368 | 0.1137 | -0.045 | -3.235
-11 | -0.34 | 0.10488 | -0.042 | -3.245
-10.5 | -0.314 | 0.09818 | -0.042 | -3.195
-10 | -0.287 | 0.08727 | -0.044 | -3.292
-9.5 | -0.261 | 0.07816 | -0.045 | -3.336
-9 | -0.234 | 0.0772 | -0.046 | -3.03
-8.5 | -0.207 | 0.07401 | -0.047 | -2.799
-8 | -0.18 | 0.07458 | -0.047 | -2.416
-7.5 | -0.153 | 0.07247 | -0.047 | -2.115
-7 | -0.126 | 0.07047 | -0.048 | -1.791
-6.5 | -0.157 | 0.04885 | -0.046 | -3.209
-6 | -0.124 | 0.04427 | -0.046 | -2.798
-5.5 | -0.081 | 0.04104 | -0.047 | -1.973
-5 | -0.033 | 0.03847 | -0.049 | -0.857
-4.5 | 0.018 | 0.03644 | -0.05 | 0.499
-4 | 0.072 | 0.03434 | -0.055 | 2.082
-3.5 | 0.127 | 0.03171 | -0.059 | 3.99
-3 | 0.222 | 0.00835 | -0.108 | 26.64
-2.5 | 0.291 | 0.00748 | -0.109 | 38.92
-2 | 0.36 | 0.00802 | -0.11 | 44.896
-1.5 | 0.429 | 0.00853 | -0.111 | 50.343
-1 | 0.499 | 0.00782 | -0.112 | 63.763
-0.5 | 0.57 | 0.00791 | -0.113 | 72.06
0 | 0.644 | 0.00792 | -0.114 | 81.273
0.5 | 0.709 | 0.00807 | -0.115 | 87.908
1 | 0.777 | 0.00863 | -0.116 | 90.055
1.5 | 0.846 | 0.00757 | -0.117 | 111.768
2 | 0.904 | 0.00803 | -0.117 | 112.583
2.5 | 0.971 | 0.00844 | -0.118 | 115.06
3 | 1.037 | 0.00882 | -0.119 | 117.579
3.5 | 1.102 | 0.00948 | -0.119 | 116.24
4 | 1.169 | 0.0096 | -0.12 | 121.75
4.5 | 1.234 | 0.01004 | -0.121 | 122.888
5 | 1.298 | 0.01061 | -0.122 | 122.367
5.5 | 1.362 | 0.01122 | -0.123 | 121.342
6 | 1.423 | 0.01207 | -0.123 | 117.944
6.5 | 1.478 | 0.01309 | -0.124 | 112.954
7 | 1.53 | 0.01411 | -0.125 | 108.5
7.5 | 1.547 | 0.02475 | -0.122 | 62.489
8 | 1.587 | 0.02692 | -0.122 | 58.947
8.5 | 1.62 | 0.02936 | -0.122 | 55.159
9 | 1.648 | 0.03193 | -0.123 | 51.608
9.5 | 1.666 | 0.03509 | -0.123 | 47.489
10 | 1.672 | 0.03834 | -0.123 | 43.609
10.5 | 1.614 | 0.04279 | -0.123 | 37.729
11 | 1.381 | 0.05181 | -0.122 | 26.666
11.5 | 0.888 | 0.10429 | -0.065 | 8.515
12 | 0.913 | 0.11186 | -0.061 | 8.165
12.5 | 0.941 | 0.11564 | -0.062 | 8.133
13 | 0.968 | 0.12251 | -0.064 | 7.902
13.5 | 0.998 | 0.13038 | -0.071 | 7.656
14 | 1.027 | 0.1349 | -0.074 | 7.611
14.5 | 1.054 | 0.14648 | -0.075 | 7.197
15 | 1.083 | 0.15058 | -0.078 | 7.189

## 48. Re 1M Mach 0.50 (2)
BIGFOIL.COM POLAR EXPORT
goe426
GOE 426 |  |  |  | Cl Max: | 1.5328 | at alpha= | 8.5 | deg
XFOIL ncrit=9 |  |  |  | L/D Max: | 129.858 | at alpha= | 5.5 | deg
Re: | 1000000 |  |  | Cd Min: | 0.20621 | at alpha= | -20 | deg
Mach: | 0.5 |  |  | Cl=0 at alpha= | -4.7816 | deg
|  |  |  | @ Cl=0.1, Cd= | 0.016804
|  |  |  | @ Cl=0.4, Cd= | 0.010313
|  |  |  | @ Cl=0.6, Cd= | 0.0095542
alpha (deg) | Cl | Cd | Cm | Cl/Cd
-20 | -0.3675 | 0.20621 | 0.0011 | -1.7822
-19.5 | -0.3528 | 0.1992 | -0.0038 | -1.7711
-19 | -0.3332 | 0.1934 | -0.0076 | -1.7229
-18.5 | -0.3146 | 0.18784 | -0.0117 | -1.6748
-18 | -0.2988 | 0.18126 | -0.0163 | -1.6485
-17.5 | -0.2853 | 0.17493 | -0.0211 | -1.6309
-17 | -0.2652 | 0.16958 | -0.0244 | -1.5639
-16.5 | -0.2467 | 0.16465 | -0.0281 | -1.4983
-16 | -0.2329 | 0.15875 | -0.0325 | -1.4671
-15.5 | -0.2225 | 0.15319 | -0.0369 | -1.4524
-15 | -0.2029 | 0.14837 | -0.0392 | -1.3675
-14.5 | -0.1867 | 0.14433 | -0.042 | -1.2936
-14 | -0.1722 | 0.13921 | -0.0477 | -1.237
-13.5 | -0.1588 | 0.13268 | -0.0552 | -1.1969
-13 | -0.1246 | 0.12606 | -0.0604 | -0.98842
-12.5 | -0.1057 | 0.12067 | -0.0634 | -0.87594
-12 | -0.0938 | 0.11462 | -0.0663 | -0.81836
-11.5 | -0.0941 | 0.10725 | -0.0711 | -0.87739
-11 | -0.0773 | 0.10094 | -0.0722 | -0.7658
-10.5 | -0.0938 | 0.1019 | -0.0868 | -0.92051
-10 | -0.0771 | 0.09678 | -0.088 | -0.79665
-9.5 | -0.0656 | 0.09161 | -0.0889 | -0.71608
-9 | -0.066 | 0.08378 | -0.094 | -0.78778
-8.5 | -0.0584 | 0.07684 | -0.097 | -0.76002
-8 | -0.0423 | 0.07192 | -0.0975 | -0.58815
-7.5 | -0.0274 | 0.06711 | -0.0988 | -0.40828
-7 | -0.019 | 0.06154 | -0.101 | -0.30874
-6.5 | -0.0328 | 0.05108 | -0.1098 | -0.64213
-6 | -0.0455 | 0.04177 | -0.1181 | -1.0893
-5.5 | -0.0421 | 0.03457 | -0.1203 | -1.2178
-5 | -0.0138 | 0.02969 | -0.1208 | -0.4648
-4.5 | 0.0178 | 0.02256 | -0.1207 | 0.78901
-3.5 | 0.1249 | 0.01506 | -0.1182 | 8.2935
-3 | 0.1873 | 0.01325 | -0.1169 | 14.1358
-2.5 | 0.2521 | 0.012 | -0.1158 | 21.0083
-2 | 0.3167 | 0.01124 | -0.1147 | 28.1762
-1.5 | 0.3813 | 0.01042 | -0.1139 | 36.5931
-1 | 0.446 | 0.01005 | -0.1131 | 44.3781
-0.5 | 0.5128 | 0.00976 | -0.1127 | 52.541
0 | 0.5782 | 0.00959 | -0.1121 | 60.292
0.5 | 0.6451 | 0.00948 | -0.1117 | 68.0485
1 | 0.7071 | 0.00861 | -0.1113 | 82.1254
1.5 | 0.7701 | 0.00824 | -0.1105 | 93.4587
2 | 0.8328 | 0.00817 | -0.1093 | 101.9339
2.5 | 0.894 | 0.00812 | -0.1076 | 110.0985
3 | 0.9715 | 0.0081 | -0.1092 | 119.9383
3.5 | 1.0367 | 0.00833 | -0.1082 | 124.4538
4 | 1.1003 | 0.00864 | -0.1069 | 127.3495
4.5 | 1.1621 | 0.00901 | -0.1052 | 128.9789
5 | 1.2223 | 0.00943 | -0.1031 | 129.6182
5.5 | 1.2817 | 0.00987 | -0.1006 | 129.8582
6 | 1.3375 | 0.01038 | -0.0974 | 128.8536
6.5 | 1.3839 | 0.011 | -0.0925 | 125.8091
7 | 1.4294 | 0.01175 | -0.0875 | 121.6511
7.5 | 1.4709 | 0.01271 | -0.0821 | 115.7278
8 | 1.5073 | 0.014 | -0.0764 | 107.6643
8.5 | 1.5328 | 0.01596 | -0.0701 | 96.0401
9 | 1.5209 | 0.02025 | -0.0624 | 75.1062
9.5 | 1.4695 | 0.02828 | -0.056 | 51.9625
10 | 1.4327 | 0.0365 | -0.0525 | 39.2521
10.5 | 1.3909 | 0.04586 | -0.0506 | 30.3293
11 | 1.3554 | 0.05537 | -0.05 | 24.479
11.5 | 1.3412 | 0.0635 | -0.0498 | 21.1213
12 | 1.3309 | 0.07169 | -0.0502 | 18.5647
12.5 | 1.3247 | 0.0799 | -0.0511 | 16.5795
13 | 1.3161 | 0.08876 | -0.0527 | 14.8276
13.5 | 1.3057 | 0.09824 | -0.0551 | 13.2909

## 49. Re 2M Mach 0.00 (1)
BIGFOIL.COM POLAR EXPORT
goe426
GOE 426 |  |  |  | Cl Max: | 1.775 | at alpha= | 13.5 | deg
JavaFoil+Calcfoil stall+Eppler ext transition |  |  |  | L/D Max: | 188.745 | at alpha= | 5.5 | deg
Re: | 2000000 |  |  | Cd Min: | 0.00508 | at alpha= | 1.5 | deg
Mach: | 0 |  |  | Cl=0 at alpha= | -4.6754 | deg
|  |  |  | @ Cl=0.1, Cd= | 0.0061872
|  |  |  | @ Cl=0.4, Cd= | 0.0058075
|  |  |  | @ Cl=0.6, Cd= | 0.0056995
alpha (deg) | Cl | Cd | Cm | Cl/Cd
-20 | -0.694 | 0.16893 | -0.031 | -4.108
-19.5 | -0.697 | 0.1616 | -0.032 | -4.314
-19 | -0.699 | 0.15358 | -0.032 | -4.552
-18.5 | -0.7 | 0.14748 | -0.032 | -4.745
-18 | -0.699 | 0.13937 | -0.033 | -5.017
-17.5 | -0.697 | 0.13177 | -0.033 | -5.29
-17 | -0.693 | 0.1273 | -0.033 | -5.448
-16.5 | -0.688 | 0.12152 | -0.034 | -5.662
-16 | -0.681 | 0.11495 | -0.034 | -5.924
-15.5 | -0.672 | 0.10962 | -0.035 | -6.13
-15 | -0.661 | 0.10413 | -0.035 | -6.349
-14.5 | -0.648 | 0.09714 | -0.036 | -6.673
-14 | -0.633 | 0.09376 | -0.036 | -6.752
-13.5 | -0.616 | 0.08892 | -0.036 | -6.927
-13 | -0.597 | 0.08393 | -0.037 | -7.109
-12.5 | -0.575 | 0.07934 | -0.037 | -7.25
-12 | -0.551 | 0.07503 | -0.038 | -7.35
-11.5 | -0.526 | 0.07038 | -0.038 | -7.471
-11 | -0.498 | 0.06676 | -0.039 | -7.457
-10.5 | -0.469 | 0.06259 | -0.041 | -7.487
-10 | -0.437 | 0.05923 | -0.042 | -7.371
-9.5 | -0.403 | 0.05545 | -0.043 | -7.271
-9 | -0.368 | 0.05178 | -0.045 | -7.105
-8.5 | -0.331 | 0.04831 | -0.047 | -6.846
-8 | -0.353 | 0.00856 | -0.084 | -41.267
-7.5 | -0.305 | 0.00829 | -0.085 | -36.793
-7 | -0.254 | 0.00779 | -0.086 | -32.661
-6.5 | -0.202 | 0.0076 | -0.087 | -26.599
-6 | -0.148 | 0.00757 | -0.088 | -19.586
-5.5 | -0.093 | 0.00733 | -0.089 | -12.715
-5 | -0.037 | 0.00646 | -0.09 | -5.733
-4.5 | 0.02 | 0.00638 | -0.091 | 3.148
-4 | 0.078 | 0.00621 | -0.092 | 12.535
-3.5 | 0.136 | 0.00615 | -0.093 | 22.146
-3 | 0.195 | 0.00602 | -0.093 | 32.407
-2.5 | 0.254 | 0.00592 | -0.094 | 42.971
-2 | 0.314 | 0.0064 | -0.095 | 49.002
-1.5 | 0.373 | 0.00583 | -0.096 | 64.027
-1 | 0.433 | 0.00578 | -0.097 | 74.951
-0.5 | 0.494 | 0.0057 | -0.098 | 86.588
0 | 0.558 | 0.00567 | -0.099 | 98.407
0.5 | 0.615 | 0.00571 | -0.1 | 107.676
1 | 0.675 | 0.0058 | -0.1 | 116.249
1.5 | 0.734 | 0.00508 | -0.101 | 144.591
2 | 0.793 | 0.00526 | -0.102 | 150.785
2.5 | 0.853 | 0.00539 | -0.103 | 158.262
3 | 0.912 | 0.00556 | -0.104 | 163.901
3.5 | 0.971 | 0.00594 | -0.105 | 163.336
4 | 1.03 | 0.00723 | -0.106 | 142.427
4.5 | 1.089 | 0.00727 | -0.107 | 149.724
5 | 1.147 | 0.00621 | -0.107 | 184.887
5.5 | 1.206 | 0.00639 | -0.108 | 188.745
6 | 1.264 | 0.00675 | -0.109 | 187.249
6.5 | 1.32 | 0.00713 | -0.11 | 185.206
7 | 1.375 | 0.00733 | -0.111 | 187.691
7.5 | 1.43 | 0.00773 | -0.112 | 184.976
8 | 1.483 | 0.00805 | -0.113 | 184.351
8.5 | 1.502 | 0.01604 | -0.111 | 93.642
9 | 1.549 | 0.01714 | -0.111 | 90.358
9.5 | 1.594 | 0.01802 | -0.112 | 88.455
10 | 1.637 | 0.01901 | -0.112 | 86.104
10.5 | 1.673 | 0.02013 | -0.113 | 83.1
11 | 1.703 | 0.0213 | -0.113 | 79.948
11.5 | 1.728 | 0.02262 | -0.114 | 76.378
12 | 1.749 | 0.02397 | -0.114 | 72.946
12.5 | 1.764 | 0.02561 | -0.115 | 68.862
13 | 1.772 | 0.02757 | -0.115 | 64.28
13.5 | 1.775 | 0.02982 | -0.115 | 59.521
14 | 1.77 | 0.0328 | -0.115 | 53.978
14.5 | 1.764 | 0.03526 | -0.115 | 50.023
15 | 1.752 | 0.03808 | -0.115 | 46.005
15.5 | 1.736 | 0.04123 | -0.116 | 42.115
16 | 1.718 | 0.04364 | -0.116 | 39.37
16.5 | 1.693 | 0.04729 | -0.116 | 35.789
17 | 1.663 | 0.05096 | -0.116 | 32.637
17.5 | 1.63 | 0.05554 | -0.116 | 29.351
18 | 1.593 | 0.0599 | -0.116 | 26.591
18.5 | 1.556 | 0.06373 | -0.116 | 24.413

## 50. Re 2M Mach 0.00 (2)
BIGFOIL.COM POLAR EXPORT
goe426
GOE 426 |  |  |  | Cl Max: | 1.5738 | at alpha= | 15 | deg
XFOIL ncrit=9 |  |  |  | L/D Max: | 169.061 | at alpha= | 5.5 | deg
Re: | 2000000 |  |  | Cd Min: | 0.11502 | at alpha= | 20 | deg
Mach: | 0 |  |  | Cl=0 at alpha= | -4.4594 | deg
|  |  |  | @ Cl=0.1, Cd= | 0.00861
|  |  |  | @ Cl=0.4, Cd= | 0.0075925
|  |  |  | @ Cl=0.6, Cd= | 0.0067448
alpha (deg) | Cl | Cd | Cm | Cl/Cd
-11 | -0.6166 | 0.02555 | -0.1101 | -24.1331
-10.5 | -0.5826 | 0.02385 | -0.1083 | -24.4277
-10 | -0.5701 | 0.01817 | -0.1057 | -31.3759
-9.5 | -0.5259 | 0.01688 | -0.1045 | -31.1552
-9 | -0.4777 | 0.01596 | -0.1037 | -29.9311
-8.5 | -0.4277 | 0.01501 | -0.1031 | -28.4943
-8 | -0.3769 | 0.01402 | -0.1026 | -26.883
-7.5 | -0.325 | 0.01313 | -0.1022 | -24.7525
-7 | -0.272 | 0.01237 | -0.1019 | -21.9887
-6.5 | -0.218 | 0.01182 | -0.1016 | -18.4433
-6 | -0.1639 | 0.0113 | -0.1013 | -14.5044
-5.5 | -0.1102 | 0.01067 | -0.101 | -10.328
-5 | -0.0589 | 0.00952 | -0.1004 | -6.187
-4.5 | -0.0045 | 0.00912 | -0.1001 | -0.49342
-4 | 0.0509 | 0.00883 | -0.1 | 5.7644
-3.5 | 0.1067 | 0.00858 | -0.0999 | 12.4359
-3 | 0.1631 | 0.00838 | -0.0999 | 19.463
-2.5 | 0.2193 | 0.00822 | -0.0999 | 26.6788
-2 | 0.2754 | 0.00786 | -0.0999 | 35.0382
-1.5 | 0.3318 | 0.00774 | -0.0999 | 42.8682
-1 | 0.389 | 0.00761 | -0.1001 | 51.117
-0.5 | 0.4456 | 0.00752 | -0.1002 | 59.2553
0 | 0.5024 | 0.00746 | -0.1003 | 67.3458
0.5 | 0.5592 | 0.00732 | -0.1004 | 76.3934
1 | 0.6124 | 0.00657 | -0.1004 | 93.2116
1.5 | 0.6675 | 0.00618 | -0.1005 | 108.0097
2 | 0.7231 | 0.00612 | -0.1004 | 118.1536
2.5 | 0.778 | 0.00604 | -0.1003 | 128.8079
3 | 0.8311 | 0.0059 | -0.0996 | 140.8644
3.5 | 0.898 | 0.00578 | -0.102 | 155.3633
4 | 0.9532 | 0.00594 | -0.1019 | 160.4714
4.5 | 1.0081 | 0.00612 | -0.1018 | 164.7222
5 | 1.0622 | 0.00634 | -0.1016 | 167.5394
5.5 | 1.1158 | 0.0066 | -0.1014 | 169.0606
6 | 1.1684 | 0.00692 | -0.101 | 168.8439
6.5 | 1.2196 | 0.00731 | -0.1004 | 166.8399
7 | 1.2695 | 0.00777 | -0.0996 | 163.3848
7.5 | 1.3177 | 0.00832 | -0.0985 | 158.3774
8 | 1.3618 | 0.00907 | -0.0968 | 150.1433
8.5 | 1.3954 | 0.01037 | -0.0935 | 134.5612
9 | 1.413 | 0.01231 | -0.0875 | 114.7847
10.5 | 1.4457 | 0.0172 | -0.0672 | 84.0523
11 | 1.4674 | 0.0187 | -0.0633 | 78.4706
11.5 | 1.4878 | 0.02047 | -0.0597 | 72.682
12 | 1.5087 | 0.02241 | -0.0567 | 67.3226
12.5 | 1.5255 | 0.0249 | -0.0539 | 61.2651
13 | 1.5363 | 0.02813 | -0.0514 | 54.6143
13.5 | 1.5519 | 0.03123 | -0.0497 | 49.6926
14 | 1.5625 | 0.03496 | -0.0481 | 44.6939
14.5 | 1.5703 | 0.03915 | -0.0469 | 40.1098
15 | 1.5738 | 0.04403 | -0.046 | 35.7438
15.5 | 1.5683 | 0.05012 | -0.0454 | 31.2909
16 | 1.5681 | 0.05593 | -0.0453 | 28.0368
16.5 | 1.5703 | 0.06162 | -0.0455 | 25.4836
17 | 1.5667 | 0.06822 | -0.0461 | 22.9654
17.5 | 1.5664 | 0.07459 | -0.047 | 21.0001
18 | 1.5627 | 0.08165 | -0.0484 | 19.139
18.5 | 1.5592 | 0.08889 | -0.0501 | 17.5408
19 | 1.5539 | 0.09662 | -0.0522 | 16.0826
19.5 | 1.546 | 0.10494 | -0.0549 | 14.7322
20 | 1.5292 | 0.11502 | -0.0586 | 13.2951

## 51. Re 2M Mach 0.10 (1)
BIGFOIL.COM POLAR EXPORT
goe426
GOE 426 |  |  |  | Cl Max: | 1.77 | at alpha= | 13 | deg
JavaFoil+Calcfoil stall+Eppler ext transition |  |  |  | L/D Max: | 187.829 | at alpha= | 5.5 | deg
Re: | 2000000 |  |  | Cd Min: | 0.00505 | at alpha= | 1.5 | deg
Mach: | 0.1 |  |  | Cl=0 at alpha= | -4.6754 | deg
|  |  |  | @ Cl=0.1, Cd= | 0.0062142
|  |  |  | @ Cl=0.4, Cd= | 0.00578
|  |  |  | @ Cl=0.6, Cd= | 0.0056795
alpha (deg) | Cl | Cd | Cm | Cl/Cd
-20 | -0.656 | 0.17266 | -0.032 | -3.802
-19.5 | -0.662 | 0.16507 | -0.032 | -4.011
-19 | -0.667 | 0.1579 | -0.032 | -4.222
-18.5 | -0.67 | 0.14604 | -0.032 | -4.587
-18 | -0.672 | 0.14042 | -0.033 | -4.784
-17.5 | -0.672 | 0.13604 | -0.033 | -4.941
-17 | -0.671 | 0.12934 | -0.033 | -5.188
-16.5 | -0.668 | 0.1222 | -0.034 | -5.467
-16 | -0.663 | 0.11633 | -0.034 | -5.7
-15.5 | -0.656 | 0.11073 | -0.035 | -5.927
-15 | -0.648 | 0.10521 | -0.035 | -6.154
-14.5 | -0.637 | 0.09915 | -0.036 | -6.42
-14 | -0.623 | 0.09445 | -0.036 | -6.598
-13.5 | -0.608 | 0.08937 | -0.036 | -6.8
-13 | -0.59 | 0.08453 | -0.037 | -6.979
-12.5 | -0.57 | 0.08013 | -0.038 | -7.112
-12 | -0.547 | 0.07538 | -0.038 | -7.263
-11.5 | -0.523 | 0.07058 | -0.038 | -7.406
-11 | -0.496 | 0.06662 | -0.039 | -7.441
-10.5 | -0.467 | 0.06309 | -0.04 | -7.398
-10 | -0.435 | 0.05955 | -0.041 | -7.31
-9.5 | -0.403 | 0.0559 | -0.043 | -7.203
-9 | -0.368 | 0.05216 | -0.045 | -7.051
-8.5 | -0.331 | 0.04846 | -0.046 | -6.829
-8 | -0.292 | 0.04579 | -0.048 | -6.381
-7.5 | -0.305 | 0.00841 | -0.086 | -36.322
-7 | -0.255 | 0.00786 | -0.087 | -32.439
-6.5 | -0.203 | 0.00764 | -0.088 | -26.518
-6 | -0.149 | 0.0074 | -0.089 | -20.108
-5.5 | -0.094 | 0.00742 | -0.09 | -12.605
-5 | -0.037 | 0.00648 | -0.09 | -5.732
-4.5 | 0.02 | 0.00634 | -0.091 | 3.182
-4 | 0.078 | 0.0063 | -0.092 | 12.429
-3.5 | 0.137 | 0.00607 | -0.093 | 22.553
-3 | 0.196 | 0.00594 | -0.094 | 33.033
-2.5 | 0.256 | 0.00597 | -0.095 | 42.794
-2 | 0.315 | 0.00636 | -0.096 | 49.563
-1.5 | 0.375 | 0.00578 | -0.097 | 64.943
-1 | 0.435 | 0.00578 | -0.097 | 75.331
-0.5 | 0.496 | 0.0057 | -0.098 | 87.02
0 | 0.561 | 0.0057 | -0.099 | 98.258
0.5 | 0.618 | 0.00567 | -0.1 | 109.151
1 | 0.678 | 0.00584 | -0.101 | 116.128
1.5 | 0.738 | 0.00505 | -0.102 | 145.971
2 | 0.797 | 0.00529 | -0.103 | 150.832
2.5 | 0.857 | 0.00541 | -0.104 | 158.259
3 | 0.916 | 0.00559 | -0.104 | 163.911
3.5 | 0.976 | 0.00593 | -0.105 | 164.535
4 | 1.035 | 0.00726 | -0.106 | 142.557
4.5 | 1.094 | 0.00727 | -0.107 | 150.465
5 | 1.153 | 0.0062 | -0.108 | 186.115
5.5 | 1.212 | 0.00645 | -0.109 | 187.829
6 | 1.27 | 0.00682 | -0.11 | 186.197
6.5 | 1.326 | 0.00713 | -0.111 | 186.082
7 | 1.382 | 0.0074 | -0.111 | 186.834
7.5 | 1.437 | 0.00777 | -0.112 | 184.837
8 | 1.49 | 0.00809 | -0.113 | 184.158
8.5 | 1.508 | 0.01635 | -0.111 | 92.205
9 | 1.554 | 0.01733 | -0.112 | 89.646
9.5 | 1.599 | 0.0183 | -0.112 | 87.342
10 | 1.642 | 0.01931 | -0.113 | 85.019
10.5 | 1.677 | 0.02041 | -0.113 | 82.158
11 | 1.706 | 0.02162 | -0.114 | 78.913
11.5 | 1.73 | 0.02299 | -0.114 | 75.246
12 | 1.751 | 0.02449 | -0.115 | 71.472
12.5 | 1.762 | 0.02615 | -0.115 | 67.379
13 | 1.77 | 0.02792 | -0.115 | 63.393
13.5 | 1.769 | 0.03066 | -0.115 | 57.679
14 | 1.761 | 0.03374 | -0.115 | 52.207
14.5 | 1.752 | 0.03613 | -0.116 | 48.476
15 | 1.736 | 0.03917 | -0.116 | 44.327
15.5 | 1.717 | 0.04239 | -0.116 | 40.501
16 | 1.692 | 0.04575 | -0.116 | 36.984
16.5 | 1.663 | 0.04866 | -0.116 | 34.171
17 | 1.629 | 0.05264 | -0.116 | 30.936
17.5 | 1.591 | 0.05647 | -0.116 | 28.18
18 | 1.55 | 0.06115 | -0.116 | 25.345

## 52. Re 2M Mach 0.10 (2)
BIGFOIL.COM POLAR EXPORT
goe426
GOE 426 |  |  |  | Cl Max: | 1.5642 | at alpha= | 15 | deg
XFOIL ncrit=9 |  |  |  | L/D Max: | 169.051 | at alpha= | 5.5 | deg
Re: | 2000000 |  |  | Cd Min: | 0.16095 | at alpha= | -15.5 | deg
Mach: | 0.1 |  |  | Cl=0 at alpha= | -4.4578 | deg
|  |  |  | @ Cl=0.1, Cd= | 0.0086858
|  |  |  | @ Cl=0.4, Cd= | 0.0076159
|  |  |  | @ Cl=0.6, Cd= | 0.0067173
alpha (deg) | Cl | Cd | Cm | Cl/Cd
-15.5 | -0.3964 | 0.16095 | -0.0215 | -2.4629
-15 | -0.3747 | 0.15762 | -0.0235 | -2.3772
-14 | -0.3635 | 0.14014 | -0.0304 | -2.5938
-13.5 | -0.3396 | 0.13754 | -0.0318 | -2.4691
-13 | -0.3233 | 0.1326 | -0.0339 | -2.4382
-12.5 | -0.3178 | 0.1244 | -0.037 | -2.5547
-12 | -0.3129 | 0.11577 | -0.0409 | -2.7028
-11 | -0.5655 | 0.03118 | -0.1133 | -18.1366
-10.5 | -0.5684 | 0.0262 | -0.1103 | -21.6947
-10 | -0.5665 | 0.01971 | -0.1074 | -28.7418
-9.5 | -0.5256 | 0.0179 | -0.106 | -29.3631
-9 | -0.4785 | 0.01677 | -0.105 | -28.5331
-8.5 | -0.4291 | 0.01567 | -0.1043 | -27.3835
-8 | -0.3786 | 0.01453 | -0.1037 | -26.0564
-7.5 | -0.3267 | 0.01352 | -0.1032 | -24.1642
-7 | -0.2738 | 0.01263 | -0.1028 | -21.6785
-6.5 | -0.2196 | 0.01202 | -0.1024 | -18.2696
-6 | -0.1653 | 0.01145 | -0.1021 | -14.4367
-5.5 | -0.1105 | 0.011 | -0.1018 | -10.0455
-5 | -0.0595 | 0.00966 | -0.1011 | -6.1594
-4.5 | -0.0047 | 0.00919 | -0.1008 | -0.51143
-4 | 0.051 | 0.00889 | -0.1006 | 5.7368
-3 | 0.1638 | 0.00842 | -0.1005 | 19.4537
-2.5 | 0.2205 | 0.00824 | -0.1005 | 26.7597
-2 | 0.2769 | 0.00789 | -0.1004 | 35.0951
-1.5 | 0.3336 | 0.00775 | -0.1004 | 43.0452
-1 | 0.3911 | 0.00763 | -0.1006 | 51.2582
-0.5 | 0.448 | 0.00754 | -0.1006 | 59.4164
0 | 0.5054 | 0.00747 | -0.1008 | 67.6573
1 | 0.616 | 0.00659 | -0.1009 | 93.475
1.5 | 0.6715 | 0.00621 | -0.1009 | 108.132
2 | 0.7273 | 0.00615 | -0.1009 | 118.2602
2.5 | 0.7827 | 0.00606 | -0.1007 | 129.1584
3 | 0.836 | 0.00594 | -0.1 | 140.7407
3.5 | 0.9034 | 0.0058 | -0.1024 | 155.7586
4 | 0.9587 | 0.00597 | -0.1023 | 160.5863
4.5 | 1.014 | 0.00615 | -0.1022 | 164.878
5 | 1.0686 | 0.00638 | -0.102 | 167.4922
5.5 | 1.1225 | 0.00664 | -0.1017 | 169.0512
6 | 1.1753 | 0.00697 | -0.1012 | 168.6227
6.5 | 1.2267 | 0.00737 | -0.1005 | 166.445
7 | 1.277 | 0.00783 | -0.0997 | 163.0907
7.5 | 1.3255 | 0.00838 | -0.0985 | 158.1742
8 | 1.3694 | 0.00917 | -0.0967 | 149.3348
8.5 | 1.4003 | 0.01061 | -0.0928 | 131.9793
9 | 1.4171 | 0.0125 | -0.0866 | 113.368
9.5 | 1.4258 | 0.01405 | -0.0787 | 101.4804
10 | 1.4291 | 0.01598 | -0.0709 | 89.4305
10.5 | 1.4459 | 0.01761 | -0.0658 | 82.1068
11 | 1.4673 | 0.01923 | -0.0619 | 76.3027
11.5 | 1.4878 | 0.02111 | -0.0584 | 70.4784
12 | 1.5076 | 0.02326 | -0.0555 | 64.8151
12.5 | 1.523 | 0.026 | -0.0528 | 58.5769
13 | 1.534 | 0.02941 | -0.0505 | 52.1591
13.5 | 1.548 | 0.03279 | -0.0488 | 47.2095
14 | 1.557 | 0.03682 | -0.0474 | 42.2868
14.5 | 1.5631 | 0.04133 | -0.0462 | 37.82
15 | 1.5642 | 0.04663 | -0.0454 | 33.5449
15.5 | 1.5552 | 0.05333 | -0.0451 | 29.1618
16 | 1.5582 | 0.0589 | -0.0451 | 26.455
16.5 | 1.5592 | 0.06489 | -0.0455 | 24.0284
17 | 1.5544 | 0.07179 | -0.0463 | 21.652
17.5 | 1.5533 | 0.07848 | -0.0474 | 19.7923
18 | 1.5497 | 0.08566 | -0.0488 | 18.0913
18.5 | 1.5454 | 0.09324 | -0.0508 | 16.5744
19 | 1.5382 | 0.10144 | -0.0533 | 15.1636
19.5 | 1.5281 | 0.11034 | -0.0563 | 13.849
20 | 1.5074 | 0.12123 | -0.0607 | 12.4342

## 53. Re 2M Mach 0.25 (1)
BIGFOIL.COM POLAR EXPORT
goe426
GOE 426 |  |  |  | Cl Max: | 1.744 | at alpha= | 12 | deg
JavaFoil+Calcfoil stall+Eppler ext transition |  |  |  | L/D Max: | 191.015 | at alpha= | 5.5 | deg
Re: | 2000000 |  |  | Cd Min: | 0.00502 | at alpha= | 1.5 | deg
Mach: | 0.25 |  |  | Cl=0 at alpha= | -4.678 | deg
|  |  |  | @ Cl=0.1, Cd= | 0.0061033
|  |  |  | @ Cl=0.4, Cd= | 0.0056879
|  |  |  | @ Cl=0.6, Cd= | 0.005769
alpha (deg) | Cl | Cd | Cm | Cl/Cd
-19 | -0.365 | 0.1507 | -0.037 | -2.42
-18.5 | -0.395 | 0.14542 | -0.037 | -2.718
-18 | -0.423 | 0.14047 | -0.036 | -3.01
-17.5 | -0.448 | 0.1615 | -0.035 | -2.771
-17 | -0.47 | 0.14912 | -0.035 | -3.151
-16.5 | -0.489 | 0.13951 | -0.035 | -3.507
-16 | -0.506 | 0.13105 | -0.035 | -3.858
-15.5 | -0.519 | 0.12256 | -0.036 | -4.231
-15 | -0.528 | 0.11418 | -0.036 | -4.627
-14.5 | -0.534 | 0.10759 | -0.036 | -4.967
-14 | -0.537 | 0.10043 | -0.036 | -5.347
-13.5 | -0.536 | 0.09493 | -0.037 | -5.646
-13 | -0.531 | 0.08928 | -0.037 | -5.95
-12.5 | -0.523 | 0.08319 | -0.038 | -6.283
-12 | -0.51 | 0.07857 | -0.038 | -6.494
-11.5 | -0.494 | 0.07315 | -0.039 | -6.759
-11 | -0.475 | 0.06845 | -0.04 | -6.937
-10.5 | -0.452 | 0.06534 | -0.04 | -6.915
-10 | -0.425 | 0.06136 | -0.04 | -6.934
-9.5 | -0.396 | 0.05773 | -0.041 | -6.862
-9 | -0.364 | 0.05381 | -0.043 | -6.77
-8.5 | -0.33 | 0.04988 | -0.046 | -6.617
-8 | -0.293 | 0.0471 | -0.048 | -6.224
-7.5 | -0.254 | 0.04463 | -0.049 | -5.683
-7 | -0.212 | 0.0416 | -0.05 | -5.101
-6.5 | -0.206 | 0.00774 | -0.09 | -26.557
-6 | -0.151 | 0.00745 | -0.091 | -20.316
-5.5 | -0.095 | 0.0073 | -0.092 | -13.071
-5 | -0.038 | 0.0072 | -0.093 | -5.27
-4.5 | 0.021 | 0.00634 | -0.094 | 3.255
-4 | 0.08 | 0.00614 | -0.095 | 13.061
-3.5 | 0.14 | 0.00603 | -0.096 | 23.297
-3 | 0.201 | 0.00596 | -0.096 | 33.761
-2.5 | 0.262 | 0.00589 | -0.097 | 44.506
-2 | 0.324 | 0.00634 | -0.098 | 51.052
-1.5 | 0.385 | 0.0057 | -0.099 | 67.571
-1 | 0.447 | 0.00565 | -0.1 | 79.062
-0.5 | 0.51 | 0.0061 | -0.101 | 83.611
0 | 0.576 | 0.00559 | -0.102 | 103.133
0.5 | 0.635 | 0.00603 | -0.103 | 105.319
1 | 0.697 | 0.00576 | -0.104 | 121.035
1.5 | 0.758 | 0.00502 | -0.105 | 151.106
2 | 0.819 | 0.00524 | -0.105 | 156.324
2.5 | 0.88 | 0.00537 | -0.106 | 163.907
3 | 0.941 | 0.00558 | -0.107 | 168.639
3.5 | 1.002 | 0.00728 | -0.108 | 137.68
4 | 1.063 | 0.00749 | -0.109 | 141.885
4.5 | 1.123 | 0.00753 | -0.11 | 149.153
5 | 1.184 | 0.00621 | -0.111 | 190.739
5.5 | 1.244 | 0.00651 | -0.112 | 191.015
6 | 1.304 | 0.00694 | -0.113 | 187.982
6.5 | 1.361 | 0.00731 | -0.114 | 186.199
7 | 1.418 | 0.00755 | -0.114 | 187.761
7.5 | 1.473 | 0.00794 | -0.115 | 185.42
8 | 1.527 | 0.00829 | -0.116 | 184.062
8.5 | 1.537 | 0.01753 | -0.114 | 87.702
9 | 1.582 | 0.01862 | -0.114 | 84.966
9.5 | 1.627 | 0.01978 | -0.115 | 82.232
10 | 1.668 | 0.02102 | -0.115 | 79.33
10.5 | 1.699 | 0.02236 | -0.116 | 75.95
11 | 1.722 | 0.02389 | -0.116 | 72.09
11.5 | 1.737 | 0.02539 | -0.117 | 68.404
12 | 1.744 | 0.0275 | -0.117 | 63.408
12.5 | 1.741 | 0.02986 | -0.117 | 58.32
13 | 1.731 | 0.03249 | -0.117 | 53.285
13.5 | 1.712 | 0.03562 | -0.117 | 48.052
14 | 1.685 | 0.0389 | -0.117 | 43.323
14.5 | 1.65 | 0.04234 | -0.117 | 38.966
15 | 1.604 | 0.04622 | -0.117 | 34.717
15.5 | 1.551 | 0.04987 | -0.117 | 31.101
16 | 1.485 | 0.05641 | -0.117 | 26.32
16.5 | 1.415 | 0.06052 | -0.117 | 23.383
17 | 1.333 | 0.06882 | -0.116 | 19.365

## 54. Re 2M Mach 0.25 (2)
BIGFOIL.COM POLAR EXPORT
goe426
GOE 426 |  |  |  | Cl Max: | 1.5195 | at alpha= | 14 | deg
XFOIL ncrit=9 |  |  |  | L/D Max: | 167.413 | at alpha= | 5.5 | deg
Re: | 2000000 |  |  | Cd Min: | 0.19678 | at alpha= | -20 | deg
Mach: | 0.25 |  |  | Cl=0 at alpha= | -4.4461 | deg
|  |  |  | @ Cl=0.1, Cd= | 0.0089482
|  |  |  | @ Cl=0.4, Cd= | 0.0077356
|  |  |  | @ Cl=0.6, Cd= | 0.0072229
alpha (deg) | Cl | Cd | Cm | Cl/Cd
-20 | -0.3668 | 0.19678 | 0.0025 | -1.864
-19.5 | -0.3504 | 0.19195 | -0.0015 | -1.8255
-19 | -0.3388 | 0.18495 | -0.0058 | -1.8318
-18.5 | -0.3274 | 0.17853 | -0.01 | -1.8339
-18 | -0.3097 | 0.17453 | -0.0136 | -1.7745
-17.5 | -0.2931 | 0.17014 | -0.0172 | -1.7227
-17 | -0.4242 | 0.18775 | -0.0119 | -2.2594
-16.5 | -0.4091 | 0.18097 | -0.0151 | -2.2606
-16 | -0.3925 | 0.17481 | -0.0182 | -2.2453
-15.5 | -0.3805 | 0.16707 | -0.0214 | -2.2775
-15 | -0.3697 | 0.15926 | -0.0247 | -2.3214
-14.5 | -0.3521 | 0.15402 | -0.0272 | -2.2861
-14 | -0.3386 | 0.1475 | -0.0299 | -2.2956
-13.5 | -0.3323 | 0.13889 | -0.0333 | -2.3925
-13 | -0.3121 | 0.13484 | -0.0351 | -2.3146
-12 | -0.2891 | 0.1191 | -0.0426 | -2.4274
-11.5 | -0.249 | 0.10882 | -0.0557 | -2.2882
-10 | -0.1616 | 0.08225 | -0.0856 | -1.9647
-9 | -0.2137 | 0.05983 | -0.0955 | -3.5718
-8 | -0.3708 | 0.02038 | -0.1102 | -18.1943
-7.5 | -0.3271 | 0.01764 | -0.1091 | -18.5431
-7 | -0.2788 | 0.0154 | -0.1081 | -18.1039
-6.5 | -0.2269 | 0.0136 | -0.1072 | -16.6838
-6 | -0.172 | 0.01256 | -0.1064 | -13.6943
-5.5 | -0.1162 | 0.01175 | -0.1057 | -9.8894
-5 | -0.0607 | 0.01086 | -0.1051 | -5.5893
-4.5 | -0.0062 | 0.00972 | -0.1043 | -0.63786
-4 | 0.0513 | 0.00925 | -0.104 | 5.5459
-3.5 | 0.1094 | 0.00889 | -0.1037 | 12.306
-2.5 | 0.2267 | 0.00838 | -0.1034 | 27.0525
-2 | 0.2849 | 0.00811 | -0.1032 | 35.1295
-1.5 | 0.3439 | 0.00784 | -0.1032 | 43.8648
-1 | 0.403 | 0.00773 | -0.1032 | 52.1345
-0.5 | 0.462 | 0.00765 | -0.1033 | 60.3922
0 | 0.5213 | 0.00754 | -0.1034 | 69.1379
0.5 | 0.58 | 0.0075 | -0.1034 | 77.3333
1 | 0.6363 | 0.00672 | -0.1034 | 94.6875
1.5 | 0.6931 | 0.00636 | -0.1034 | 108.978
2 | 0.7507 | 0.00628 | -0.1032 | 119.5382
2.5 | 0.8083 | 0.0062 | -0.1031 | 130.371
3 | 0.8634 | 0.00612 | -0.1023 | 141.0784
3.5 | 0.9325 | 0.00594 | -0.1045 | 156.9865
4 | 0.9899 | 0.00613 | -0.1043 | 161.4845
4.5 | 1.0466 | 0.00637 | -0.1039 | 164.3014
5.5 | 1.1585 | 0.00692 | -0.1029 | 167.4133
6 | 1.2134 | 0.00726 | -0.1022 | 167.135
6.5 | 1.2672 | 0.00765 | -0.1014 | 165.6471
7 | 1.3182 | 0.00818 | -0.1 | 161.1491
7.5 | 1.367 | 0.00881 | -0.0983 | 155.1646
8 | 1.4096 | 0.0097 | -0.0956 | 145.3196
8.5 | 1.4235 | 0.01177 | -0.0883 | 120.9431
9 | 1.4295 | 0.01342 | -0.0794 | 106.5201
9.5 | 1.4267 | 0.01569 | -0.0704 | 90.9305
10 | 1.4283 | 0.01826 | -0.0634 | 78.2202
10.5 | 1.4479 | 0.02032 | -0.0593 | 71.2549
11 | 1.4642 | 0.02291 | -0.0556 | 63.911
11.5 | 1.4835 | 0.02565 | -0.053 | 57.8363
12 | 1.4979 | 0.02905 | -0.0506 | 51.5628
12.5 | 1.5038 | 0.03344 | -0.0485 | 44.9701
13 | 1.5125 | 0.03783 | -0.0469 | 39.9815
13.5 | 1.5182 | 0.04271 | -0.0457 | 35.5467
14 | 1.5195 | 0.0483 | -0.0449 | 31.4596
14.5 | 1.5184 | 0.05438 | -0.0444 | 27.922
15 | 1.509 | 0.06163 | -0.0445 | 24.4848
15.5 | 1.5018 | 0.06896 | -0.045 | 21.7778
16 | 1.5003 | 0.07581 | -0.0458 | 19.7903
16.5 | 1.4948 | 0.08349 | -0.0472 | 17.9039
17 | 1.4886 | 0.09154 | -0.049 | 16.2617
17.5 | 1.4852 | 0.09947 | -0.0512 | 14.9311
18 | 1.4785 | 0.10813 | -0.054 | 13.6734
18.5 | 1.4726 | 0.11686 | -0.0572 | 12.6014
19 | 1.4616 | 0.12655 | -0.0612 | 11.5496

## 55. Re 2M Mach 0.50 (1)
BIGFOIL.COM POLAR EXPORT
goe426
GOE 426 |  |  |  | Cl Max: | 1.683 | at alpha= | 10 | deg
JavaFoil+Calcfoil stall+Eppler ext transition |  |  |  | L/D Max: | 167.101 | at alpha= | 3 | deg
Re: | 2000000 |  |  | Cd Min: | 0.00561 | at alpha= | 1.5 | deg
Mach: | 0.5 |  |  | Cl=0 at alpha= | -4.7 | deg
|  |  |  | @ Cl=0.1, Cd= | 0.0071506
|  |  |  | @ Cl=0.4, Cd= | 0.0066052
|  |  |  | @ Cl=0.6, Cd= | 0.0059657
alpha (deg) | Cl | Cd | Cm | Cl/Cd
-20 | -0.816 | 0.17885 | -0.047 | -4.563
-19.5 | -0.791 | 0.17127 | -0.047 | -4.617
-19 | -0.764 | 0.15592 | -0.047 | -4.902
-18.5 | -0.736 | 0.15205 | -0.045 | -4.841
-18 | -0.709 | 0.14674 | -0.044 | -4.833
-17.5 | -0.683 | 0.1414 | -0.044 | -4.829
-17 | -0.657 | 0.13718 | -0.044 | -4.788
-16.5 | -0.631 | 0.13357 | -0.044 | -4.724
-16 | -0.605 | 0.12816 | -0.044 | -4.719
-15.5 | -0.579 | 0.1236 | -0.044 | -4.683
-15 | -0.553 | 0.1197 | -0.044 | -4.617
-14.5 | -0.526 | 0.11503 | -0.044 | -4.576
-14 | -0.5 | 0.11014 | -0.045 | -4.541
-13.5 | -0.474 | 0.10709 | -0.046 | -4.426
-13 | -0.447 | 0.11166 | -0.045 | -4.006
-12.5 | -0.421 | 0.09841 | -0.046 | -4.279
-12 | -0.394 | 0.10416 | -0.046 | -3.787
-11.5 | -0.368 | 0.0993 | -0.048 | -3.709
-11 | -0.341 | 0.09244 | -0.044 | -3.685
-10.5 | -0.314 | 0.0883 | -0.043 | -3.555
-10 | -0.288 | 0.07167 | -0.046 | -4.014
-9.5 | -0.261 | 0.06285 | -0.049 | -4.158
-9 | -0.235 | 0.05821 | -0.05 | -4.03
-8.5 | -0.208 | 0.05443 | -0.051 | -3.818
-8 | -0.181 | 0.05115 | -0.051 | -3.535
-7.5 | -0.154 | 0.04794 | -0.052 | -3.208
-7 | -0.127 | 0.04481 | -0.053 | -2.829
-6.5 | -0.157 | 0.04593 | -0.047 | -3.415
-6 | -0.124 | 0.04173 | -0.048 | -2.971
-5.5 | -0.081 | 0.03886 | -0.05 | -2.087
-5 | -0.033 | 0.03594 | -0.055 | -0.921
-4.5 | 0.022 | 0.00751 | -0.104 | 2.967
-4 | 0.088 | 0.00719 | -0.106 | 12.182
-3.5 | 0.155 | 0.00697 | -0.107 | 22.213
-3 | 0.223 | 0.00695 | -0.108 | 32.05
-2.5 | 0.291 | 0.00618 | -0.109 | 47.136
-2 | 0.36 | 0.00664 | -0.11 | 54.226
-1.5 | 0.429 | 0.00658 | -0.111 | 65.234
-1 | 0.499 | 0.00599 | -0.112 | 83.273
-0.5 | 0.57 | 0.00599 | -0.113 | 95.235
0 | 0.644 | 0.00593 | -0.114 | 108.519
0.5 | 0.709 | 0.00608 | -0.115 | 116.736
1 | 0.777 | 0.00627 | -0.116 | 124.046
1.5 | 0.846 | 0.00561 | -0.117 | 150.701
2 | 0.914 | 0.00582 | -0.118 | 156.969
2.5 | 0.981 | 0.00606 | -0.119 | 162.019
3 | 1.049 | 0.00628 | -0.12 | 167.101
3.5 | 1.117 | 0.0083 | -0.121 | 134.553
4 | 1.184 | 0.0085 | -0.122 | 139.24
4.5 | 1.238 | 0.00889 | -0.122 | 139.233
5 | 1.302 | 0.0096 | -0.122 | 135.636
5.5 | 1.366 | 0.01032 | -0.123 | 132.277
6 | 1.427 | 0.01104 | -0.124 | 129.27
6.5 | 1.484 | 0.01177 | -0.125 | 126.119
7 | 1.538 | 0.01247 | -0.125 | 123.334
7.5 | 1.56 | 0.02135 | -0.124 | 73.062
8 | 1.601 | 0.02325 | -0.124 | 68.864
8.5 | 1.635 | 0.02532 | -0.124 | 64.565
9 | 1.662 | 0.0276 | -0.124 | 60.222
9.5 | 1.678 | 0.03042 | -0.124 | 55.174
10 | 1.683 | 0.0334 | -0.124 | 50.397
10.5 | 1.626 | 0.03716 | -0.125 | 43.753
11 | 1.392 | 0.04503 | -0.124 | 30.904
11.5 | 0.893 | 0.09533 | -0.074 | 9.369
12 | 0.914 | 0.10006 | -0.062 | 9.132
12.5 | 0.941 | 0.1032 | -0.064 | 9.12
13 | 0.969 | 0.10948 | -0.066 | 8.852
13.5 | 1.066 | 0.09694 | -0.111 | 10.992
14 | 1.028 | 0.11743 | -0.076 | 8.758
14.5 | 1.056 | 0.12553 | -0.078 | 8.416
15 | 1.137 | 0.11815 | -0.109 | 9.622

## 56. Re 2M Mach 0.50 (2)
BIGFOIL.COM POLAR EXPORT
goe426
GOE 426 |  |  |  | Cl Max: | 1.5315 | at alpha= | 8 | deg
XFOIL ncrit=9 |  |  |  | L/D Max: | 161.099 | at alpha= | 4.5 | deg
Re: | 2000000 |  |  | Cd Min: | 0.2455 | at alpha= | -20 | deg
Mach: | 0.5 |  |  | Cl=0 at alpha= | -4.5217 | deg
|  |  |  | @ Cl=0.1, Cd= | 0.011554
|  |  |  | @ Cl=0.4, Cd= | 0.0085336
|  |  |  | @ Cl=0.6, Cd= | 0.0079773
alpha (deg) | Cl | Cd | Cm | Cl/Cd
-20 | -0.5487 | 0.2455 | 0.0109 | -2.235
-19.5 | -0.5268 | 0.23859 | 0.0067 | -2.208
-19 | -0.5035 | 0.23238 | 0.0025 | -2.1667
-18.5 | -0.4821 | 0.22397 | -0.002 | -2.1525
-18 | -0.4619 | 0.21573 | -0.0064 | -2.1411
-17.5 | -0.4407 | 0.20895 | -0.0101 | -2.1091
-17 | -0.4206 | 0.20123 | -0.0141 | -2.0901
-16.5 | -0.4019 | 0.19296 | -0.0181 | -2.0828
-16 | -0.3807 | 0.1864 | -0.0216 | -2.0424
-15.5 | -0.3605 | 0.17951 | -0.025 | -2.0082
-15 | -0.3426 | 0.17193 | -0.0285 | -1.9927
-14.5 | -0.3288 | 0.16296 | -0.0323 | -2.0177
-14 | -0.3071 | 0.15753 | -0.0349 | -1.9495
-13.5 | -0.2886 | 0.15109 | -0.0377 | -1.9101
-13 | -0.2687 | 0.14168 | -0.0435 | -1.8965
-12.5 | -0.209 | 0.13158 | -0.0591 | -1.5884
-12 | -0.1474 | 0.1192 | -0.0781 | -1.2366
-11.5 | -0.1283 | 0.11276 | -0.0817 | -1.1378
-11 | -0.1143 | 0.10797 | -0.0823 | -1.0586
-10.5 | -0.1063 | 0.10029 | -0.0863 | -1.0599
-10 | -0.0932 | 0.09362 | -0.0892 | -0.99551
-9.5 | -0.0856 | 0.08613 | -0.0926 | -0.99385
-9 | -0.0739 | 0.07995 | -0.0951 | -0.92433
-8.5 | -0.055 | 0.07549 | -0.0966 | -0.72857
-8 | -0.0419 | 0.07013 | -0.0988 | -0.59746
-7.5 | -0.0349 | 0.06414 | -0.1013 | -0.54412
-7 | -0.043 | 0.05627 | -0.105 | -0.76417
-6.5 | -0.063 | 0.04845 | -0.1086 | -1.3003
-5.5 | -0.0656 | 0.02932 | -0.1225 | -2.2374
-5 | -0.0397 | 0.0219 | -0.1227 | -1.8128
-4.5 | 0.0018 | 0.01586 | -0.1215 | 0.11349
-4 | 0.0579 | 0.0126 | -0.1199 | 4.5952
-3.5 | 0.1219 | 0.01101 | -0.1186 | 11.0718
-3 | 0.1873 | 0.01009 | -0.1174 | 18.5629
-2.5 | 0.2543 | 0.00938 | -0.1166 | 27.1109
-2 | 0.3209 | 0.00892 | -0.1158 | 35.9753
-1.5 | 0.3886 | 0.0086 | -0.1153 | 45.186
-1 | 0.4556 | 0.00821 | -0.1149 | 55.4933
-0.5 | 0.5228 | 0.0081 | -0.1145 | 64.5432
0 | 0.5911 | 0.00798 | -0.1143 | 74.0727
0.5 | 0.6581 | 0.00796 | -0.114 | 82.6759
1 | 0.7259 | 0.00788 | -0.1138 | 92.1193
1.5 | 0.7889 | 0.00713 | -0.1134 | 110.6452
2 | 0.8542 | 0.00688 | -0.1129 | 124.157
2.5 | 0.9193 | 0.00693 | -0.1122 | 132.6551
3 | 0.9835 | 0.00688 | -0.1111 | 142.9506
3.5 | 1.0459 | 0.00693 | -0.1095 | 150.9235
4 | 1.1235 | 0.00702 | -0.1109 | 160.0427
4.5 | 1.1873 | 0.00737 | -0.1095 | 161.0991
5 | 1.2499 | 0.00776 | -0.1076 | 161.0696
5.5 | 1.311 | 0.0082 | -0.1054 | 159.878
6 | 1.37 | 0.0087 | -0.1026 | 157.4713
6.5 | 1.426 | 0.00925 | -0.0992 | 154.1622
7 | 1.473 | 0.00987 | -0.094 | 149.2401
7.5 | 1.5132 | 0.01075 | -0.0879 | 140.7628
8 | 1.5315 | 0.01247 | -0.0794 | 122.8148
8.5 | 1.4922 | 0.01704 | -0.067 | 87.5704
9 | 1.4708 | 0.02245 | -0.06 | 65.5145
9.5 | 1.4364 | 0.03003 | -0.0554 | 47.8322
10 | 1.4113 | 0.03765 | -0.0525 | 37.4847
10.5 | 1.4081 | 0.0439 | -0.0506 | 32.0752
11 | 1.406 | 0.0503 | -0.0491 | 27.9523
11.5 | 1.3982 | 0.05749 | -0.0481 | 24.3208
12 | 1.3921 | 0.06484 | -0.0477 | 21.4698
12.5 | 1.387 | 0.07249 | -0.0479 | 19.1337
13 | 1.3802 | 0.08074 | -0.0487 | 17.0944

## 57. Re 3M Mach 0.00 (1)
BIGFOIL.COM POLAR EXPORT
goe426
GOE 426 |  |  |  | Cl Max: | 1.785 | at alpha= | 13.5 | deg
JavaFoil+Calcfoil stall+Eppler ext transition |  |  |  | L/D Max: | 192.781 | at alpha= | 5.5 | deg
Re: | 3000000 |  |  | Cd Min: | 0.00487 | at alpha= | 1.5 | deg
Mach: | 0 |  |  | Cl=0 at alpha= | -4.6754 | deg
|  |  |  | @ Cl=0.1, Cd= | 0.005821
|  |  |  | @ Cl=0.4, Cd= | 0.005385
|  |  |  | @ Cl=0.6, Cd= | 0.0054437
alpha (deg) | Cl | Cd | Cm | Cl/Cd
-20 | -0.694 | 0.16278 | -0.032 | -4.266
-19.5 | -0.698 | 0.15621 | -0.032 | -4.466
-19 | -0.7 | 0.14884 | -0.033 | -4.7
-18.5 | -0.7 | 0.14316 | -0.033 | -4.891
-18 | -0.7 | 0.13418 | -0.034 | -5.215
-17.5 | -0.698 | 0.12753 | -0.034 | -5.469
-17 | -0.694 | 0.12314 | -0.035 | -5.635
-16.5 | -0.688 | 0.11766 | -0.035 | -5.851
-16 | -0.681 | 0.11155 | -0.035 | -6.108
-15.5 | -0.672 | 0.10669 | -0.036 | -6.302
-15 | -0.662 | 0.10078 | -0.036 | -6.564
-14.5 | -0.65 | 0.09413 | -0.038 | -6.902
-14 | -0.633 | 0.09088 | -0.037 | -6.97
-13.5 | -0.617 | 0.08603 | -0.039 | -7.173
-13 | -0.598 | 0.08116 | -0.04 | -7.372
-12.5 | -0.577 | 0.07603 | -0.041 | -7.591
-12 | -0.553 | 0.07255 | -0.041 | -7.628
-11.5 | -0.528 | 0.06716 | -0.043 | -7.868
-11 | -0.5 | 0.06384 | -0.044 | -7.836
-10.5 | -0.47 | 0.06 | -0.045 | -7.84
-10 | -0.438 | 0.05661 | -0.045 | -7.744
-9.5 | -0.409 | 0.04927 | -0.052 | -8.304
-9 | -0.439 | 0.00994 | -0.081 | -44.202
-8.5 | -0.401 | 0.00857 | -0.084 | -46.81
-8 | -0.354 | 0.00834 | -0.085 | -42.473
-7.5 | -0.305 | 0.00793 | -0.086 | -38.534
-7 | -0.255 | 0.00728 | -0.086 | -34.986
-6.5 | -0.202 | 0.00726 | -0.087 | -27.842
-6 | -0.148 | 0.00709 | -0.088 | -20.916
-5.5 | -0.093 | 0.00622 | -0.089 | -14.996
-5 | -0.037 | 0.00607 | -0.09 | -6.093
-4.5 | 0.02 | 0.00589 | -0.091 | 3.408
-4 | 0.078 | 0.00584 | -0.092 | 13.335
-3.5 | 0.136 | 0.00579 | -0.093 | 23.521
-3 | 0.195 | 0.00549 | -0.093 | 35.522
-2.5 | 0.254 | 0.00553 | -0.094 | 45.997
-2 | 0.314 | 0.00599 | -0.095 | 52.39
-1.5 | 0.373 | 0.00543 | -0.096 | 68.786
-1 | 0.433 | 0.00533 | -0.097 | 81.236
-0.5 | 0.494 | 0.00571 | -0.098 | 86.518
0 | 0.558 | 0.00537 | -0.099 | 103.852
0.5 | 0.615 | 0.00547 | -0.1 | 112.528
1 | 0.675 | 0.00562 | -0.1 | 120.116
1.5 | 0.734 | 0.00487 | -0.101 | 150.868
2 | 0.793 | 0.00497 | -0.102 | 159.715
2.5 | 0.853 | 0.00514 | -0.103 | 165.754
3 | 0.912 | 0.00529 | -0.104 | 172.399
3.5 | 0.971 | 0.00559 | -0.105 | 173.622
4 | 1.03 | 0.00691 | -0.106 | 149.114
4.5 | 1.089 | 0.00695 | -0.107 | 156.681
5 | 1.147 | 0.00597 | -0.107 | 192.251
5.5 | 1.206 | 0.00626 | -0.108 | 192.781
6 | 1.264 | 0.00805 | -0.109 | 157.027
6.5 | 1.32 | 0.00837 | -0.11 | 157.662
7 | 1.375 | 0.00877 | -0.111 | 156.876
7.5 | 1.43 | 0.00901 | -0.112 | 158.737
8 | 1.483 | 0.00938 | -0.113 | 158.174
8.5 | 1.507 | 0.01488 | -0.111 | 101.309
9 | 1.553 | 0.01575 | -0.112 | 98.641
9.5 | 1.6 | 0.01651 | -0.112 | 96.901
10 | 1.643 | 0.01749 | -0.113 | 93.938
10.5 | 1.678 | 0.01851 | -0.113 | 90.673
11 | 1.71 | 0.01948 | -0.114 | 87.79
11.5 | 1.735 | 0.02073 | -0.114 | 83.707
12 | 1.756 | 0.02199 | -0.115 | 79.86
12.5 | 1.772 | 0.02339 | -0.115 | 75.779
13 | 1.782 | 0.02496 | -0.116 | 71.419
13.5 | 1.785 | 0.02696 | -0.116 | 66.212
14 | 1.781 | 0.02963 | -0.116 | 60.105
14.5 | 1.774 | 0.03183 | -0.116 | 55.741
15 | 1.761 | 0.03475 | -0.116 | 50.665
15.5 | 1.744 | 0.03768 | -0.116 | 46.282
16 | 1.726 | 0.03987 | -0.117 | 43.281
16.5 | 1.699 | 0.04369 | -0.117 | 38.892
17 | 1.671 | 0.04659 | -0.117 | 35.874
17.5 | 1.639 | 0.04972 | -0.117 | 32.964
18 | 1.603 | 0.05421 | -0.117 | 29.569
18.5 | 1.562 | 0.05921 | -0.117 | 26.382

## 58. Re 3M Mach 0.00 (2)
BIGFOIL.COM POLAR EXPORT
goe426
GOE 426 |  |  |  | Cl Max: | 1.6462 | at alpha= | 16 | deg
XFOIL ncrit=9 |  |  |  | L/D Max: | 183.735 | at alpha= | 5 | deg
Re: | 3000000 |  |  | Cd Min: | 0.21853 | at alpha= | -20 | deg
Mach: | 0 |  |  | Cl=0 at alpha= | -4.447 | deg
|  |  |  | @ Cl=0.1, Cd= | 0.0076852
|  |  |  | @ Cl=0.4, Cd= | 0.0069511
|  |  |  | @ Cl=0.6, Cd= | 0.0065202
alpha (deg) | Cl | Cd | Cm | Cl/Cd
-20 | -0.5356 | 0.21853 | 0.0105 | -2.4509
-19.5 | -0.5171 | 0.21365 | 0.0071 | -2.4203
-19 | -0.5011 | 0.20736 | 0.0035 | -2.4166
-18.5 | -0.495 | 0.19663 | -0.0011 | -2.5174
-18 | -0.478 | 0.19121 | -0.0043 | -2.4999
-17.5 | -0.46 | 0.18624 | -0.0073 | -2.4699
-16 | -0.9516 | 0.05533 | -0.0791 | -17.1986
-15.5 | -1.033 | 0.03369 | -0.0999 | -30.6619
-15 | -1.0748 | 0.02647 | -0.1013 | -40.6045
-14.5 | -1.0309 | 0.02344 | -0.1048 | -43.9804
-14 | -0.961 | 0.02222 | -0.1098 | -43.2493
-13 | -0.8621 | 0.02004 | -0.1109 | -43.019
-12.5 | -0.8227 | 0.01885 | -0.1093 | -43.6446
-12 | -0.7805 | 0.01776 | -0.1078 | -43.9471
-11.5 | -0.737 | 0.01666 | -0.1065 | -44.2377
-11 | -0.6906 | 0.01585 | -0.1054 | -43.571
-10.5 | -0.6439 | 0.01497 | -0.1043 | -43.0127
-10 | -0.5951 | 0.01417 | -0.1035 | -41.9972
-9.5 | -0.5446 | 0.01343 | -0.1029 | -40.551
-9 | -0.4919 | 0.01288 | -0.1025 | -38.191
-8.5 | -0.4383 | 0.01242 | -0.1022 | -35.2899
-8 | -0.3911 | 0.01061 | -0.1013 | -36.8615
-7.5 | -0.3367 | 0.01017 | -0.1011 | -33.1072
-7 | -0.2816 | 0.00982 | -0.1009 | -28.6762
-6.5 | -0.2269 | 0.00943 | -0.1007 | -24.0615
-6 | -0.1722 | 0.00909 | -0.1005 | -18.9439
-5.5 | -0.1173 | 0.00876 | -0.1003 | -13.3904
-4.5 | -0.006 | 0.00823 | -0.1001 | -0.72904
-4 | 0.0506 | 0.00804 | -0.1001 | 6.2935
-3.5 | 0.1063 | 0.00764 | -0.1 | 13.9136
-3 | 0.1631 | 0.00746 | -0.1001 | 21.8633
-2.5 | 0.22 | 0.00732 | -0.1002 | 30.0546
-2 | 0.2773 | 0.00718 | -0.1004 | 38.6212
-1.5 | 0.3342 | 0.00711 | -0.1005 | 47.0042
-1 | 0.3915 | 0.00696 | -0.1006 | 56.25
-0.5 | 0.4487 | 0.0069 | -0.1008 | 65.029
0 | 0.5057 | 0.00685 | -0.101 | 73.8248
0.5 | 0.5631 | 0.00678 | -0.1012 | 83.0531
1 | 0.6185 | 0.00639 | -0.1013 | 96.7919
2 | 0.7288 | 0.00568 | -0.1015 | 128.3099
2.5 | 0.7848 | 0.00567 | -0.1015 | 138.4127
3 | 0.8397 | 0.00554 | -0.1014 | 151.5704
3.5 | 0.8948 | 0.00558 | -0.1013 | 160.3584
4 | 0.9497 | 0.00541 | -0.101 | 175.5453
4.5 | 1.0128 | 0.00561 | -0.1028 | 180.5348
5 | 1.0675 | 0.00581 | -0.1027 | 183.7349
5.5 | 1.1201 | 0.00615 | -0.1023 | 182.1301
6 | 1.1728 | 0.00647 | -0.1019 | 181.2674
6.5 | 1.2238 | 0.00689 | -0.1013 | 177.6197
7 | 1.2729 | 0.00742 | -0.1004 | 171.5499
7.5 | 1.32 | 0.00805 | -0.0991 | 163.9752
8 | 1.3555 | 0.00934 | -0.096 | 145.1285
8.5 | 1.3819 | 0.011 | -0.0915 | 125.6273
9 | 1.4103 | 0.01229 | -0.0872 | 114.7518
9.5 | 1.4256 | 0.0136 | -0.0804 | 104.8235
10 | 1.4449 | 0.01473 | -0.0747 | 98.0923
10.5 | 1.4706 | 0.01576 | -0.0704 | 93.3122
11 | 1.4971 | 0.01688 | -0.0668 | 88.6908
11.5 | 1.5196 | 0.01833 | -0.0629 | 82.9023
12 | 1.5437 | 0.01986 | -0.0598 | 77.7291
12.5 | 1.566 | 0.02169 | -0.0569 | 72.1992
13 | 1.5845 | 0.02401 | -0.0543 | 65.9933
13.5 | 1.5979 | 0.027 | -0.0518 | 59.1815
14 | 1.6133 | 0.03011 | -0.0501 | 53.5802
14.5 | 1.627 | 0.03353 | -0.0487 | 48.5237
15 | 1.6378 | 0.03739 | -0.0475 | 43.8032
15.5 | 1.6437 | 0.0419 | -0.0465 | 39.2291
16 | 1.6462 | 0.04692 | -0.0458 | 35.0853
16.5 | 1.6412 | 0.053 | -0.0453 | 30.966
17 | 1.6356 | 0.05935 | -0.0452 | 27.5586
17.5 | 1.6342 | 0.06542 | -0.0455 | 24.9801
18 | 1.6328 | 0.07166 | -0.0462 | 22.7854
18.5 | 1.6307 | 0.07826 | -0.0472 | 20.837
19 | 1.6297 | 0.08484 | -0.0486 | 19.2091
19.5 | 1.6262 | 0.09203 | -0.0504 | 17.6703
20 | 1.6212 | 0.09963 | -0.0526 | 16.2722

## 59. Re 3M Mach 0.10 (1)
BIGFOIL.COM POLAR EXPORT
goe426
GOE 426 |  |  |  | Cl Max: | 1.78 | at alpha= | 13 | deg
JavaFoil+Calcfoil stall+Eppler ext transition |  |  |  | L/D Max: | 194.077 | at alpha= | 5.5 | deg
Re: | 3000000 |  |  | Cd Min: | 0.00489 | at alpha= | 1.5 | deg
Mach: | 0.1 |  |  | Cl=0 at alpha= | -4.6754 | deg
|  |  |  | @ Cl=0.1, Cd= | 0.0057751
|  |  |  | @ Cl=0.4, Cd= | 0.0053992
|  |  |  | @ Cl=0.6, Cd= | 0.0054205
alpha (deg) | Cl | Cd | Cm | Cl/Cd
-20 | -0.657 | 0.16779 | -0.032 | -3.915
-19.5 | -0.663 | 0.15917 | -0.033 | -4.162
-19 | -0.667 | 0.15121 | -0.033 | -4.411
-18.5 | -0.67 | 0.14101 | -0.033 | -4.754
-18 | -0.672 | 0.13694 | -0.034 | -4.909
-17.5 | -0.673 | 0.13133 | -0.034 | -5.121
-17 | -0.671 | 0.12523 | -0.035 | -5.361
-16.5 | -0.668 | 0.11869 | -0.035 | -5.632
-16 | -0.664 | 0.11293 | -0.035 | -5.875
-15.5 | -0.657 | 0.10789 | -0.036 | -6.088
-15 | -0.648 | 0.10174 | -0.036 | -6.368
-14.5 | -0.637 | 0.09693 | -0.037 | -6.571
-14 | -0.624 | 0.09151 | -0.037 | -6.815
-13.5 | -0.608 | 0.08668 | -0.037 | -7.016
-13 | -0.591 | 0.08207 | -0.039 | -7.203
-12.5 | -0.571 | 0.07701 | -0.041 | -7.421
-12 | -0.549 | 0.07253 | -0.042 | -7.575
-11.5 | -0.525 | 0.06786 | -0.043 | -7.737
-11 | -0.498 | 0.0638 | -0.044 | -7.808
-10.5 | -0.469 | 0.06052 | -0.044 | -7.748
-10 | -0.437 | 0.05684 | -0.045 | -7.694
-9.5 | -0.404 | 0.05354 | -0.046 | -7.548
-9 | -0.425 | 0.01403 | -0.078 | -30.274
-8.5 | -0.401 | 0.00864 | -0.084 | -46.464
-8 | -0.355 | 0.00846 | -0.085 | -41.955
-7.5 | -0.306 | 0.00766 | -0.086 | -39.938
-7 | -0.255 | 0.00736 | -0.087 | -34.681
-6.5 | -0.203 | 0.00733 | -0.088 | -27.66
-6 | -0.149 | 0.00707 | -0.089 | -21.05
-5.5 | -0.094 | 0.00617 | -0.09 | -15.185
-5 | -0.037 | 0.006 | -0.09 | -6.194
-4.5 | 0.02 | 0.00595 | -0.091 | 3.39
-4 | 0.078 | 0.00579 | -0.092 | 13.509
-3.5 | 0.137 | 0.00575 | -0.093 | 23.826
-3 | 0.196 | 0.00554 | -0.094 | 35.37
-2.5 | 0.256 | 0.00558 | -0.095 | 45.833
-2 | 0.315 | 0.00594 | -0.096 | 53.046
-1.5 | 0.375 | 0.00542 | -0.097 | 69.173
-1 | 0.435 | 0.00537 | -0.097 | 81.052
-0.5 | 0.496 | 0.00575 | -0.098 | 86.279
0 | 0.561 | 0.0054 | -0.099 | 103.733
0.5 | 0.618 | 0.00543 | -0.1 | 113.881
1 | 0.678 | 0.00552 | -0.101 | 122.79
1.5 | 0.738 | 0.00489 | -0.102 | 150.781
2 | 0.797 | 0.00501 | -0.103 | 159.111
2.5 | 0.857 | 0.00516 | -0.104 | 166.017
3 | 0.916 | 0.00528 | -0.104 | 173.639
3.5 | 0.976 | 0.00564 | -0.105 | 172.881
4 | 1.035 | 0.00694 | -0.106 | 149.046
4.5 | 1.094 | 0.007 | -0.107 | 156.393
5 | 1.153 | 0.006 | -0.108 | 192.16
5.5 | 1.212 | 0.00624 | -0.109 | 194.077
6 | 1.27 | 0.00812 | -0.11 | 156.419
6.5 | 1.326 | 0.00849 | -0.111 | 156.248
7 | 1.382 | 0.00885 | -0.111 | 156.146
7.5 | 1.437 | 0.00917 | -0.112 | 156.64
8 | 1.49 | 0.00952 | -0.113 | 156.537
8.5 | 1.513 | 0.01502 | -0.112 | 100.752
9 | 1.559 | 0.01596 | -0.112 | 97.697
9.5 | 1.605 | 0.01688 | -0.113 | 95.079
10 | 1.648 | 0.01777 | -0.113 | 92.746
10.5 | 1.683 | 0.01883 | -0.114 | 89.392
11 | 1.713 | 0.01977 | -0.114 | 86.641
11.5 | 1.738 | 0.02107 | -0.115 | 82.457
12 | 1.757 | 0.02238 | -0.115 | 78.519
12.5 | 1.772 | 0.02384 | -0.116 | 74.322
13 | 1.78 | 0.02528 | -0.116 | 70.42
13.5 | 1.779 | 0.02773 | -0.116 | 64.148
14 | 1.772 | 0.03048 | -0.116 | 58.126
14.5 | 1.762 | 0.03281 | -0.116 | 53.712
15 | 1.745 | 0.03601 | -0.116 | 48.457
15.5 | 1.724 | 0.03874 | -0.117 | 44.513
16 | 1.7 | 0.04175 | -0.117 | 40.713
16.5 | 1.67 | 0.04521 | -0.117 | 36.947
17 | 1.636 | 0.04895 | -0.117 | 33.418
17.5 | 1.598 | 0.05259 | -0.117 | 30.393
18 | 1.557 | 0.05693 | -0.117 | 27.35

## 60. Re 3M Mach 0.10 (2)
BIGFOIL.COM POLAR EXPORT
goe426
GOE 426 |  |  |  | Cl Max: | 1.636 | at alpha= | 16 | deg
XFOIL ncrit=9 |  |  |  | L/D Max: | 183.242 | at alpha= | 5 | deg
Re: | 3000000 |  |  | Cd Min: | 0.1972 | at alpha= | -18.5 | deg
Mach: | 0.1 |  |  | Cl=0 at alpha= | -4.4466 | deg
|  |  |  | @ Cl=0.1, Cd= | 0.0077354
|  |  |  | @ Cl=0.4, Cd= | 0.0069635
|  |  |  | @ Cl=0.6, Cd= | 0.0066163
alpha (deg) | Cl | Cd | Cm | Cl/Cd
-19.5 | -0.3616 | 0.1868 | -0.0014 | -1.9358
-19 | -0.3462 | 0.18202 | -0.0054 | -1.902
-18.5 | -0.4949 | 0.1972 | -0.0011 | -2.5096
-18 | -0.4777 | 0.19178 | -0.0043 | -2.4909
-17.5 | -0.4594 | 0.18682 | -0.0074 | -2.4591
-17 | -0.4447 | 0.18039 | -0.0107 | -2.4652
-15 | -0.9561 | 0.04026 | -0.0938 | -23.7481
-14.5 | -1.0065 | 0.02871 | -0.1039 | -35.0575
-14 | -0.9593 | 0.02522 | -0.1095 | -38.0373
-13.5 | -0.8917 | 0.02331 | -0.1151 | -38.254
-13 | -0.8493 | 0.02216 | -0.1144 | -38.3258
-12.5 | -0.8146 | 0.0207 | -0.1123 | -39.3527
-12 | -0.7759 | 0.0194 | -0.1104 | -39.9948
-11.5 | -0.735 | 0.01805 | -0.1088 | -40.7202
-11 | -0.6912 | 0.01691 | -0.1073 | -40.8752
-10.5 | -0.6453 | 0.01591 | -0.1061 | -40.5594
-10 | -0.5976 | 0.01488 | -0.105 | -40.1613
-9.5 | -0.5477 | 0.01392 | -0.1043 | -39.3463
-9 | -0.4953 | 0.01323 | -0.1037 | -37.4376
-8.5 | -0.4417 | 0.01266 | -0.1033 | -34.8894
-8 | -0.3936 | 0.01091 | -0.1024 | -36.077
-7.5 | -0.3394 | 0.01033 | -0.1021 | -32.8558
-7 | -0.2838 | 0.00998 | -0.1018 | -28.4369
-6.5 | -0.2288 | 0.00957 | -0.1015 | -23.908
-6 | -0.1737 | 0.00921 | -0.1013 | -18.8599
-5.5 | -0.1185 | 0.00886 | -0.101 | -13.3747
-5 | -0.0627 | 0.00854 | -0.1008 | -7.3419
-4 | 0.0506 | 0.00807 | -0.1007 | 6.2701
-3.5 | 0.1067 | 0.00769 | -0.1006 | 13.8752
-3 | 0.1638 | 0.00748 | -0.1006 | 21.8984
-2.5 | 0.2212 | 0.00734 | -0.1007 | 30.1362
-2 | 0.2788 | 0.0072 | -0.1009 | 38.7222
-1.5 | 0.336 | 0.00713 | -0.101 | 47.1248
-1 | 0.3938 | 0.00697 | -0.1011 | 56.4993
-0.5 | 0.4513 | 0.00691 | -0.1013 | 65.3111
0 | 0.5087 | 0.00686 | -0.1015 | 74.1545
0.5 | 0.5664 | 0.00679 | -0.1017 | 83.4168
1 | 0.6225 | 0.0065 | -0.1018 | 95.7692
1.5 | 0.6777 | 0.00596 | -0.1019 | 113.7081
2 | 0.7331 | 0.0057 | -0.1019 | 128.614
3 | 0.8447 | 0.00557 | -0.1018 | 151.6517
3.5 | 0.9003 | 0.0056 | -0.1017 | 160.7679
4 | 0.9533 | 0.00544 | -0.101 | 175.239
4.5 | 1.0188 | 0.00565 | -0.1032 | 180.3186
5 | 1.0738 | 0.00586 | -0.103 | 183.2423
5.5 | 1.127 | 0.00618 | -0.1026 | 182.3625
6 | 1.18 | 0.00651 | -0.1022 | 181.2596
6.5 | 1.2312 | 0.00694 | -0.1015 | 177.4063
7 | 1.2806 | 0.00748 | -0.1005 | 171.2032
7.5 | 1.328 | 0.0081 | -0.0992 | 163.9506
8 | 1.362 | 0.00948 | -0.0958 | 143.6709
8.5 | 1.388 | 0.01113 | -0.091 | 124.708
9 | 1.4142 | 0.01248 | -0.0862 | 113.3173
9.5 | 1.4253 | 0.01384 | -0.0786 | 102.9841
10 | 1.4464 | 0.01497 | -0.0732 | 96.6199
10.5 | 1.4721 | 0.01607 | -0.069 | 91.6055
11 | 1.4979 | 0.01729 | -0.0653 | 86.6339
11.5 | 1.5198 | 0.01888 | -0.0615 | 80.4979
12 | 1.544 | 0.02053 | -0.0584 | 75.207
12.5 | 1.5654 | 0.02255 | -0.0556 | 69.4191
13 | 1.5828 | 0.02513 | -0.053 | 62.9845
13.5 | 1.5945 | 0.02845 | -0.0508 | 56.0457
14 | 1.6104 | 0.03167 | -0.0492 | 50.8494
14.5 | 1.6226 | 0.03538 | -0.0479 | 45.8621
15 | 1.6317 | 0.03955 | -0.0468 | 41.2566
15.5 | 1.6357 | 0.0444 | -0.0459 | 36.8401
16 | 1.636 | 0.0498 | -0.0452 | 32.8514
16.5 | 1.627 | 0.05648 | -0.0449 | 28.8067
17 | 1.6213 | 0.06304 | -0.045 | 25.7186
17.5 | 1.6222 | 0.06897 | -0.0454 | 23.5204
18 | 1.6208 | 0.0754 | -0.0462 | 21.496
18.5 | 1.6173 | 0.08237 | -0.0475 | 19.6346
19 | 1.6158 | 0.08926 | -0.0491 | 18.1022
19.5 | 1.6119 | 0.09672 | -0.0512 | 16.6656
20 | 1.6064 | 0.10458 | -0.0537 | 15.3605

## 61. Re 3M Mach 0.25 (1)
BIGFOIL.COM POLAR EXPORT
goe426
GOE 426 |  |  |  | Cl Max: | 1.754 | at alpha= | 12 | deg
JavaFoil+Calcfoil stall+Eppler ext transition |  |  |  | L/D Max: | 196.39 | at alpha= | 5.5 | deg
Re: | 3000000 |  |  | Cd Min: | 0.00481 | at alpha= | 1.5 | deg
Mach: | 0.25 |  |  | Cl=0 at alpha= | -4.678 | deg
|  |  |  | @ Cl=0.1, Cd= | 0.0057133
|  |  |  | @ Cl=0.4, Cd= | 0.0053524
|  |  |  | @ Cl=0.6, Cd= | 0.0055215
alpha (deg) | Cl | Cd | Cm | Cl/Cd
-19 | -0.365 | 0.14509 | -0.038 | -2.518
-18.5 | -0.396 | 0.13898 | -0.039 | -2.851
-18 | -0.424 | 0.13533 | -0.038 | -3.132
-17.5 | -0.449 | 0.13094 | -0.038 | -3.428
-17 | -0.471 | 0.12556 | -0.038 | -3.753
-16.5 | -0.49 | 0.12066 | -0.038 | -4.063
-16 | -0.506 | 0.11671 | -0.037 | -4.336
-15.5 | -0.519 | 0.11771 | -0.037 | -4.409
-15 | -0.529 | 0.11022 | -0.037 | -4.796
-14.5 | -0.535 | 0.10321 | -0.037 | -5.181
-14 | -0.537 | 0.09709 | -0.037 | -5.534
-13.5 | -0.536 | 0.09157 | -0.037 | -5.856
-13 | -0.532 | 0.08623 | -0.038 | -6.164
-12.5 | -0.523 | 0.0808 | -0.039 | -6.473
-12 | -0.511 | 0.07596 | -0.039 | -6.722
-11.5 | -0.495 | 0.07119 | -0.04 | -6.948
-11 | -0.476 | 0.0666 | -0.042 | -7.143
-10.5 | -0.453 | 0.063 | -0.043 | -7.191
-10 | -0.427 | 0.05913 | -0.044 | -7.217
-9.5 | -0.398 | 0.05514 | -0.046 | -7.215
-9 | -0.366 | 0.05198 | -0.047 | -7.037
-8.5 | -0.331 | 0.04864 | -0.048 | -6.807
-8 | -0.356 | 0.00862 | -0.087 | -41.267
-7.5 | -0.308 | 0.00794 | -0.088 | -38.815
-7 | -0.258 | 0.00752 | -0.089 | -34.327
-6.5 | -0.206 | 0.00728 | -0.09 | -28.288
-6 | -0.151 | 0.00715 | -0.091 | -21.192
-5.5 | -0.095 | 0.00699 | -0.092 | -13.646
-5 | -0.038 | 0.00601 | -0.093 | -6.322
-4.5 | 0.021 | 0.00579 | -0.094 | 3.565
-4 | 0.08 | 0.00574 | -0.095 | 13.978
-3.5 | 0.14 | 0.00566 | -0.096 | 24.806
-3 | 0.201 | 0.00618 | -0.096 | 32.535
-2.5 | 0.262 | 0.00546 | -0.097 | 48.064
-2 | 0.324 | 0.00596 | -0.098 | 54.285
-1.5 | 0.385 | 0.00535 | -0.099 | 72.078
-1 | 0.447 | 0.00536 | -0.1 | 83.437
-0.5 | 0.51 | 0.00567 | -0.101 | 89.976
0 | 0.576 | 0.00531 | -0.102 | 108.581
0.5 | 0.635 | 0.00583 | -0.103 | 109.055
1 | 0.697 | 0.0055 | -0.104 | 126.576
1.5 | 0.758 | 0.00481 | -0.105 | 157.473
2 | 0.819 | 0.00494 | -0.105 | 165.793
2.5 | 0.88 | 0.00515 | -0.106 | 171.042
3 | 0.941 | 0.00526 | -0.107 | 178.968
3.5 | 1.002 | 0.00693 | -0.108 | 144.515
4 | 1.063 | 0.00714 | -0.109 | 148.913
4.5 | 1.123 | 0.00582 | -0.11 | 192.897
5 | 1.184 | 0.00604 | -0.111 | 195.9
5.5 | 1.244 | 0.00634 | -0.112 | 196.39
6 | 1.304 | 0.00847 | -0.113 | 153.89
6.5 | 1.361 | 0.00887 | -0.114 | 153.46
7 | 1.418 | 0.00924 | -0.115 | 153.39
7.5 | 1.473 | 0.00963 | -0.115 | 152.937
8 | 1.527 | 0.00996 | -0.116 | 153.338
8.5 | 1.544 | 0.01613 | -0.114 | 95.703
9 | 1.588 | 0.01721 | -0.115 | 92.306
9.5 | 1.633 | 0.0181 | -0.115 | 90.215
10 | 1.675 | 0.01927 | -0.116 | 86.916
10.5 | 1.706 | 0.02048 | -0.116 | 83.296
11 | 1.728 | 0.0219 | -0.117 | 78.931
11.5 | 1.746 | 0.02326 | -0.117 | 75.062
12 | 1.754 | 0.02498 | -0.118 | 70.211
12.5 | 1.752 | 0.02708 | -0.118 | 64.694
13 | 1.742 | 0.0295 | -0.118 | 59.062
13.5 | 1.722 | 0.03253 | -0.118 | 52.943
14 | 1.693 | 0.03567 | -0.118 | 47.463
14.5 | 1.657 | 0.03877 | -0.118 | 42.746
15 | 1.612 | 0.04245 | -0.118 | 37.987
15.5 | 1.559 | 0.04574 | -0.118 | 34.078
16 | 1.492 | 0.0516 | -0.118 | 28.922
16.5 | 1.423 | 0.05518 | -0.118 | 25.79
17 | 1.341 | 0.06229 | -0.117 | 21.532

## 62. Re 3M Mach 0.25 (2)
BIGFOIL.COM POLAR EXPORT
goe426
GOE 426 |  |  |  | Cl Max: | 1.587 | at alpha= | 15 | deg
XFOIL ncrit=9 |  |  |  | L/D Max: | 183.372 | at alpha= | 5 | deg
Re: | 3000000 |  |  | Cd Min: | 0.22447 | at alpha= | -20 | deg
Mach: | 0.25 |  |  | Cl=0 at alpha= | -4.4305 | deg
|  |  |  | @ Cl=0.1, Cd= | 0.0081052
|  |  |  | @ Cl=0.4, Cd= | 0.0070635
|  |  |  | @ Cl=0.6, Cd= | 0.0068272
alpha (deg) | Cl | Cd | Cm | Cl/Cd
-20 | -0.5366 | 0.22447 | 0.0112 | -2.3905
-19.5 | -0.5205 | 0.21749 | 0.0072 | -2.3932
-19 | -0.5014 | 0.2121 | 0.0036 | -2.364
-18.5 | -0.4835 | 0.20593 | 0 | -2.3479
-18 | -0.4766 | 0.19488 | -0.0046 | -2.4456
-17.5 | -0.4573 | 0.1898 | -0.0078 | -2.4094
-17 | -0.439 | 0.18432 | -0.0109 | -2.3817
-16.5 | -0.4229 | 0.17793 | -0.0142 | -2.3768
-16 | -0.4163 | 0.16819 | -0.0183 | -2.4752
-15.5 | -0.3992 | 0.16256 | -0.0212 | -2.4557
-15 | -0.382 | 0.15702 | -0.0239 | -2.4328
-14.5 | -0.3807 | 0.14641 | -0.0281 | -2.6002
-14 | -0.3641 | 0.14112 | -0.0306 | -2.5801
-13.5 | -0.3475 | 0.13572 | -0.0331 | -2.5604
-12.5 | -0.313 | 0.11586 | -0.0482 | -2.7015
-12 | -0.251 | 0.10596 | -0.0656 | -2.3688
-11.5 | -0.1952 | 0.09629 | -0.0819 | -2.0272
-11 | -0.1995 | 0.08937 | -0.0831 | -2.2323
-10.5 | -0.24 | 0.07515 | -0.0891 | -3.1936
-9.5 | -0.5107 | 0.02434 | -0.1135 | -20.9819
-9 | -0.4947 | 0.01833 | -0.1116 | -26.9885
-8.5 | -0.4514 | 0.01566 | -0.1102 | -28.825
-8 | -0.4006 | 0.01403 | -0.109 | -28.5531
-7.5 | -0.3459 | 0.01303 | -0.1081 | -26.5464
-7 | -0.296 | 0.01101 | -0.1069 | -26.8847
-6.5 | -0.2388 | 0.01049 | -0.1063 | -22.7645
-6 | -0.1816 | 0.01 | -0.1056 | -18.16
-5.5 | -0.1242 | 0.00949 | -0.1051 | -13.0875
-5 | -0.0665 | 0.00902 | -0.1046 | -7.3725
-4.5 | -0.0082 | 0.00861 | -0.1043 | -0.95238
-3.5 | 0.1097 | 0.00806 | -0.1039 | 13.6104
-3 | 0.1678 | 0.00764 | -0.1037 | 21.9634
-2.5 | 0.2275 | 0.00744 | -0.1037 | 30.578
-2 | 0.2869 | 0.00731 | -0.1037 | 39.2476
-1.5 | 0.3466 | 0.00718 | -0.1038 | 48.273
-1 | 0.4062 | 0.00705 | -0.1039 | 57.617
-0.5 | 0.4653 | 0.007 | -0.104 | 66.4714
0 | 0.5252 | 0.00692 | -0.1042 | 75.896
0.5 | 0.5845 | 0.00688 | -0.1043 | 84.9564
1 | 0.6432 | 0.00668 | -0.1044 | 96.2874
1.5 | 0.7 | 0.00607 | -0.1045 | 115.3213
2 | 0.7569 | 0.00583 | -0.1044 | 129.8285
2.5 | 0.8157 | 0.00578 | -0.1045 | 141.1246
3 | 0.8725 | 0.00572 | -0.1041 | 152.535
3.5 | 0.9302 | 0.00575 | -0.104 | 161.7739
4 | 0.984 | 0.00569 | -0.1029 | 172.935
4.5 | 1.0528 | 0.0058 | -0.1052 | 181.5172
5 | 1.1094 | 0.00605 | -0.1048 | 183.3719
5.5 | 1.1647 | 0.00639 | -0.1042 | 182.2692
6 | 1.2189 | 0.00678 | -0.1034 | 179.7788
6.5 | 1.273 | 0.00717 | -0.1025 | 177.5453
7 | 1.3236 | 0.00774 | -0.1011 | 171.0078
7.5 | 1.3704 | 0.00849 | -0.0991 | 161.4134
8 | 1.3936 | 0.01035 | -0.0933 | 134.6473
8.5 | 1.4151 | 0.0119 | -0.0871 | 118.916
9 | 1.421 | 0.01346 | -0.0781 | 105.5721
9.5 | 1.4287 | 0.01528 | -0.0705 | 93.5013
10 | 1.4526 | 0.01672 | -0.0659 | 86.878
10.5 | 1.4783 | 0.01826 | -0.062 | 80.9584
11 | 1.5 | 0.02026 | -0.0582 | 74.0375
11.5 | 1.5216 | 0.02257 | -0.0551 | 67.4169
12 | 1.5418 | 0.02529 | -0.0525 | 60.9648
12.5 | 1.5582 | 0.0286 | -0.0504 | 54.4825
13 | 1.5651 | 0.03295 | -0.0484 | 47.4992
13.5 | 1.5764 | 0.03713 | -0.0469 | 42.4562
14 | 1.583 | 0.04189 | -0.0456 | 37.7894
14.5 | 1.5859 | 0.0472 | -0.0447 | 33.5996
15 | 1.587 | 0.05289 | -0.044 | 30.0057
15.5 | 1.5825 | 0.05934 | -0.0436 | 26.6684
16 | 1.5728 | 0.06665 | -0.0438 | 23.5979
16.5 | 1.5624 | 0.07438 | -0.0445 | 21.0056
17 | 1.5584 | 0.08163 | -0.0456 | 19.091
17.5 | 1.5554 | 0.08905 | -0.0471 | 17.4666
18 | 1.5495 | 0.09717 | -0.0493 | 15.9463
18.5 | 1.545 | 0.10531 | -0.0518 | 14.671
19 | 1.541 | 0.11359 | -0.0547 | 13.5663
19.5 | 1.5355 | 0.12223 | -0.0581 | 12.5624
20 | 1.5279 | 0.13139 | -0.0622 | 11.6287

## 63. Re 3M Mach 0.50 (1)
BIGFOIL.COM POLAR EXPORT
goe426
GOE 426 |  |  |  | Cl Max: | 1.691 | at alpha= | 10 | deg
JavaFoil+Calcfoil stall+Eppler ext transition |  |  |  | L/D Max: | 177.666 | at alpha= | 3 | deg
Re: | 3000000 |  |  | Cd Min: | 0.00529 | at alpha= | 1.5 | deg
Mach: | 0.5 |  |  | Cl=0 at alpha= | -4.6774 | deg
|  |  |  | @ Cl=0.1, Cd= | 0.0066809
|  |  |  | @ Cl=0.4, Cd= | 0.0059
|  |  |  | @ Cl=0.6, Cd= | 0.0058227
alpha (deg) | Cl | Cd | Cm | Cl/Cd
-20 | -0.817 | 0.17032 | -0.047 | -4.795
-19.5 | -0.792 | 0.16103 | -0.048 | -4.918
-19 | -0.766 | 0.14908 | -0.048 | -5.141
-18.5 | -0.74 | 0.14388 | -0.048 | -5.141
-18 | -0.711 | 0.13859 | -0.046 | -5.133
-17.5 | -0.684 | 0.13654 | -0.045 | -5.008
-17 | -0.658 | 0.13174 | -0.045 | -4.992
-16.5 | -0.631 | 0.12597 | -0.045 | -5.013
-16 | -0.605 | 0.12212 | -0.045 | -4.957
-15.5 | -0.579 | 0.11686 | -0.046 | -4.958
-15 | -0.553 | 0.11361 | -0.045 | -4.869
-14.5 | -0.527 | 0.10835 | -0.045 | -4.863
-14 | -0.501 | 0.106 | -0.046 | -4.722
-13.5 | -0.474 | 0.10168 | -0.046 | -4.664
-13 | -0.448 | 0.10569 | -0.046 | -4.236
-12.5 | -0.421 | 0.09436 | -0.047 | -4.466
-12 | -0.395 | 0.09787 | -0.047 | -4.034
-11.5 | -0.369 | 0.09256 | -0.048 | -3.981
-11 | -0.341 | 0.08917 | -0.045 | -3.823
-10.5 | -0.314 | 0.08256 | -0.044 | -3.804
-10 | -0.288 | 0.06778 | -0.049 | -4.253
-9.5 | -0.262 | 0.06047 | -0.051 | -4.33
-9 | -0.235 | 0.05644 | -0.052 | -4.164
-8.5 | -0.208 | 0.05253 | -0.053 | -3.962
-8 | -0.181 | 0.04956 | -0.053 | -3.655
-7.5 | -0.154 | 0.04635 | -0.054 | -3.325
-7 | -0.127 | 0.04336 | -0.055 | -2.929
-6.5 | -0.157 | 0.04419 | -0.048 | -3.551
-6 | -0.124 | 0.04068 | -0.049 | -3.049
-5.5 | -0.081 | 0.03709 | -0.055 | -2.195
-5 | -0.04 | 0.00733 | -0.103 | -5.511
-4.5 | 0.022 | 0.00695 | -0.105 | 3.215
-4 | 0.088 | 0.00686 | -0.106 | 12.784
-3.5 | 0.155 | 0.00586 | -0.107 | 26.429
-3 | 0.223 | 0.00647 | -0.108 | 34.42
-2.5 | 0.291 | 0.00575 | -0.109 | 50.704
-2 | 0.36 | 0.00562 | -0.11 | 64.158
-1.5 | 0.43 | 0.00611 | -0.111 | 70.251
-1 | 0.499 | 0.00555 | -0.112 | 89.895
-0.5 | 0.57 | 0.00562 | -0.113 | 101.354
0 | 0.644 | 0.00612 | -0.114 | 105.253
0.5 | 0.709 | 0.00586 | -0.115 | 121.121
1 | 0.777 | 0.00597 | -0.116 | 130.262
1.5 | 0.846 | 0.00529 | -0.117 | 159.969
2 | 0.914 | 0.00553 | -0.118 | 165.151
2.5 | 0.981 | 0.00569 | -0.119 | 172.455
3 | 1.049 | 0.0059 | -0.12 | 177.666
3.5 | 1.117 | 0.0078 | -0.121 | 143.077
4 | 1.184 | 0.00809 | -0.122 | 146.413
4.5 | 1.251 | 0.00872 | -0.123 | 143.376
5 | 1.304 | 0.00936 | -0.123 | 139.332
5.5 | 1.368 | 0.00988 | -0.123 | 138.35
6 | 1.43 | 0.0105 | -0.124 | 136.145
6.5 | 1.487 | 0.01109 | -0.125 | 134.123
7 | 1.541 | 0.01173 | -0.126 | 131.39
7.5 | 1.565 | 0.01989 | -0.124 | 78.675
8 | 1.608 | 0.02124 | -0.125 | 75.704
8.5 | 1.644 | 0.02333 | -0.125 | 70.462
9 | 1.671 | 0.02532 | -0.125 | 66.01
9.5 | 1.688 | 0.02791 | -0.125 | 60.49
10 | 1.691 | 0.03081 | -0.125 | 54.895
10.5 | 1.632 | 0.03423 | -0.125 | 47.681
11 | 1.398 | 0.04162 | -0.125 | 33.6
11.5 | 0.981 | 0.06369 | -0.116 | 15.398
12 | 0.914 | 0.09377 | -0.063 | 9.749
12.5 | 0.942 | 0.09786 | -0.065 | 9.623
13 | 1.059 | 0.07513 | -0.116 | 14.096
13.5 | 1.098 | 0.0793 | -0.119 | 13.841
14 | 1.036 | 0.11248 | -0.084 | 9.209
14.5 | 1.131 | 0.09638 | -0.114 | 11.731
15 | 1.181 | 0.09203 | -0.12 | 12.836

## 64. Re 3M Mach 0.50 (2)
BIGFOIL.COM POLAR EXPORT
goe426
GOE 426 |  |  |  | Cl Max: | 1.5208 | at alpha= | 7.5 | deg
XFOIL ncrit=9 |  |  |  | L/D Max: | 178.674 | at alpha= | 4.5 | deg
Re: | 3000000 |  |  | Cd Min: | 0.24695 | at alpha= | -20 | deg
Mach: | 0.5 |  |  | Cl=0 at alpha= | -4.452 | deg
|  |  |  | @ Cl=0.1, Cd= | 0.0099869
|  |  |  | @ Cl=0.4, Cd= | 0.0076088
|  |  |  | @ Cl=0.6, Cd= | 0.0072689
alpha (deg) | Cl | Cd | Cm | Cl/Cd
-20 | -0.5563 | 0.24695 | 0.0137 | -2.2527
-19.5 | -0.5347 | 0.23885 | 0.009 | -2.2386
-19 | -0.5141 | 0.2303 | 0.0043 | -2.2323
-18.5 | -0.4946 | 0.2214 | -0.0003 | -2.234
-18 | -0.4716 | 0.21506 | -0.0044 | -2.1929
-17.5 | -0.4497 | 0.20795 | -0.0085 | -2.1625
-17 | -0.4306 | 0.1996 | -0.0127 | -2.1573
-16.5 | -0.4133 | 0.19084 | -0.0169 | -2.1657
-16 | -0.3903 | 0.18484 | -0.0204 | -2.1116
-15.5 | -0.3706 | 0.17775 | -0.024 | -2.085
-15 | -0.357 | 0.16837 | -0.028 | -2.1203
-14.5 | -0.3368 | 0.16205 | -0.0313 | -2.0784
-14 | -0.3181 | 0.1559 | -0.0335 | -2.0404
-13.5 | -0.2704 | 0.14352 | -0.0486 | -1.8841
-13 | -0.1998 | 0.13151 | -0.069 | -1.5193
-12.5 | -0.1658 | 0.12379 | -0.077 | -1.3394
-12 | -0.1564 | 0.11785 | -0.078 | -1.3271
-11.5 | -0.1463 | 0.1101 | -0.0813 | -1.3288
-11 | -0.1272 | 0.1045 | -0.084 | -1.2172
-10.5 | -0.1083 | 0.09887 | -0.0868 | -1.0954
-10 | -0.0955 | 0.09221 | -0.0899 | -1.0357
-9.5 | -0.0906 | 0.08406 | -0.0938 | -1.0778
-9 | -0.085 | 0.07711 | -0.097 | -1.1023
-8.5 | -0.076 | 0.07108 | -0.0997 | -1.0692
-8 | -0.0658 | 0.06559 | -0.102 | -1.0032
-7.5 | -0.0601 | 0.05965 | -0.1046 | -1.0075
-7 | -0.0671 | 0.05238 | -0.108 | -1.281
-6.5 | -0.0932 | 0.04223 | -0.1172 | -2.207
-6 | -0.104 | 0.03198 | -0.1231 | -3.252
-5.5 | -0.0974 | 0.02214 | -0.1244 | -4.3993
-5 | -0.0635 | 0.0158 | -0.1233 | -4.019
-4.5 | -0.0059 | 0.01301 | -0.1218 | -0.4535
-4 | 0.0556 | 0.01086 | -0.1202 | 5.1197
-3.5 | 0.1212 | 0.00957 | -0.1189 | 12.6646
-3 | 0.188 | 0.00885 | -0.1179 | 21.2429
-2.5 | 0.2553 | 0.00818 | -0.1171 | 31.2103
-2 | 0.3236 | 0.00783 | -0.1165 | 41.3282
-1.5 | 0.3919 | 0.00763 | -0.1161 | 51.363
-1 | 0.4608 | 0.00745 | -0.1159 | 61.8523
-0.5 | 0.5289 | 0.00735 | -0.1156 | 71.9592
0 | 0.5974 | 0.00727 | -0.1155 | 82.1733
0.5 | 0.6657 | 0.00724 | -0.1154 | 91.9475
1 | 0.7336 | 0.00723 | -0.1152 | 101.4661
1.5 | 0.7987 | 0.00665 | -0.115 | 120.1053
2 | 0.8642 | 0.00638 | -0.1146 | 135.4545
2.5 | 0.9301 | 0.0064 | -0.1141 | 145.3281
3 | 0.9964 | 0.00642 | -0.1134 | 155.2025
3.5 | 1.0614 | 0.00651 | -0.1124 | 163.0415
4 | 1.1257 | 0.00667 | -0.1111 | 168.7706
4.5 | 1.1989 | 0.00671 | -0.1115 | 178.6736
5 | 1.2629 | 0.00708 | -0.1099 | 178.3757
5.5 | 1.3255 | 0.0075 | -0.1079 | 176.7333
6 | 1.3866 | 0.00796 | -0.1054 | 174.196
6.5 | 1.4461 | 0.00845 | -0.1024 | 171.1361
7.5 | 1.5208 | 0.01032 | -0.0891 | 147.3643
8 | 1.4892 | 0.01364 | -0.0748 | 109.1789
8.5 | 1.4779 | 0.01741 | -0.0658 | 84.888
9 | 1.4526 | 0.02346 | -0.0594 | 61.9182
9.5 | 1.4436 | 0.02953 | -0.056 | 48.8859
10 | 1.4511 | 0.03465 | -0.0534 | 41.8788
10.5 | 1.4553 | 0.04018 | -0.0511 | 36.2195
11 | 1.4546 | 0.04625 | -0.0491 | 31.4508
11.5 | 1.4473 | 0.05307 | -0.0476 | 27.2715
12 | 1.4399 | 0.0602 | -0.0465 | 23.9186
12.5 | 1.4354 | 0.06742 | -0.046 | 21.2904

## 65. Re 4M Mach 0.00 (1)
BIGFOIL.COM POLAR EXPORT
goe426
GOE 426 |  |  |  | Cl Max: | 1.793 | at alpha= | 13.5 | deg
JavaFoil+Calcfoil stall+Eppler ext transition |  |  |  | L/D Max: | 199.878 | at alpha= | 6 | deg
Re: | 4000000 |  |  | Cd Min: | 0.00488 | at alpha= | 2 | deg
Mach: | 0 |  |  | Cl=0 at alpha= | -4.6754 | deg
|  |  |  | @ Cl=0.1, Cd= | 0.0055272
|  |  |  | @ Cl=0.4, Cd= | 0.005189
|  |  |  | @ Cl=0.6, Cd= | 0.0058721
alpha (deg) | Cl | Cd | Cm | Cl/Cd
-20 | -0.695 | 0.15969 | -0.033 | -4.353
-19.5 | -0.698 | 0.15234 | -0.033 | -4.581
-19 | -0.7 | 0.14598 | -0.034 | -4.796
-18.5 | -0.701 | 0.13954 | -0.035 | -5.026
-18 | -0.701 | 0.13109 | -0.035 | -5.345
-17.5 | -0.699 | 0.12411 | -0.037 | -5.635
-17 | -0.695 | 0.12126 | -0.036 | -5.733
-16.5 | -0.69 | 0.11436 | -0.037 | -6.035
-16 | -0.683 | 0.11004 | -0.037 | -6.204
-15.5 | -0.674 | 0.10388 | -0.038 | -6.489
-15 | -0.663 | 0.0984 | -0.039 | -6.743
-14.5 | -0.652 | 0.0915 | -0.041 | -7.12
-14 | -0.636 | 0.08818 | -0.04 | -7.21
-13.5 | -0.619 | 0.08368 | -0.041 | -7.396
-13 | -0.6 | 0.07859 | -0.042 | -7.632
-12.5 | -0.578 | 0.07429 | -0.043 | -7.786
-12 | -0.555 | 0.07025 | -0.043 | -7.897
-11.5 | -0.535 | 0.06172 | -0.05 | -8.66
-11 | -0.506 | 0.05844 | -0.05 | -8.66
-10.5 | -0.478 | 0.05332 | -0.053 | -8.967
-10 | -0.506 | 0.01449 | -0.076 | -34.904
-9.5 | -0.479 | 0.01062 | -0.08 | -45.123
-9 | -0.446 | 0.00885 | -0.083 | -50.37
-8.5 | -0.402 | 0.00824 | -0.084 | -48.734
-8 | -0.355 | 0.00762 | -0.085 | -46.54
-7.5 | -0.305 | 0.00719 | -0.086 | -42.48
-7 | -0.255 | 0.00718 | -0.086 | -35.501
-6.5 | -0.202 | 0.00701 | -0.087 | -28.882
-6 | -0.149 | 0.00671 | -0.088 | -22.148
-5.5 | -0.093 | 0.00592 | -0.089 | -15.748
-5 | -0.037 | 0.00578 | -0.09 | -6.406
-4.5 | 0.02 | 0.0057 | -0.091 | 3.525
-4 | 0.078 | 0.00555 | -0.092 | 14.044
-3.5 | 0.136 | 0.00549 | -0.093 | 24.819
-3 | 0.195 | 0.0053 | -0.093 | 36.849
-2.5 | 0.254 | 0.00533 | -0.094 | 47.679
-2 | 0.314 | 0.00567 | -0.095 | 55.29
-1.5 | 0.373 | 0.00518 | -0.096 | 72.087
-1 | 0.433 | 0.0052 | -0.097 | 83.375
-0.5 | 0.494 | 0.00554 | -0.098 | 89.098
0 | 0.558 | 0.00529 | -0.099 | 105.5
0.5 | 0.615 | 0.00608 | -0.1 | 101.162
1 | 0.675 | 0.00539 | -0.1 | 125.26
1.5 | 0.734 | 0.00512 | -0.101 | 143.328
2 | 0.793 | 0.00488 | -0.102 | 162.599
2.5 | 0.853 | 0.00497 | -0.103 | 171.625
3 | 0.912 | 0.00512 | -0.104 | 178.215
3.5 | 0.971 | 0.00629 | -0.105 | 154.418
4 | 1.03 | 0.00674 | -0.106 | 152.695
4.5 | 1.089 | 0.00588 | -0.107 | 185.095
5 | 1.147 | 0.00729 | -0.107 | 157.286
5.5 | 1.206 | 0.00752 | -0.108 | 160.355
6 | 1.264 | 0.00632 | -0.109 | 199.878
6.5 | 1.32 | 0.00814 | -0.11 | 162.239
7 | 1.375 | 0.00847 | -0.111 | 162.34
7.5 | 1.43 | 0.00883 | -0.112 | 161.948
8 | 1.483 | 0.00914 | -0.113 | 162.355
8.5 | 1.511 | 0.01405 | -0.112 | 107.511
9 | 1.558 | 0.01488 | -0.112 | 104.676
9.5 | 1.604 | 0.01559 | -0.113 | 102.868
10 | 1.647 | 0.01654 | -0.113 | 99.546
10.5 | 1.682 | 0.01744 | -0.114 | 96.456
11 | 1.714 | 0.01833 | -0.114 | 93.518
11.5 | 1.74 | 0.01949 | -0.115 | 89.284
12 | 1.761 | 0.02064 | -0.115 | 85.304
12.5 | 1.777 | 0.02193 | -0.116 | 81.047
13 | 1.788 | 0.02343 | -0.116 | 76.333
13.5 | 1.793 | 0.02512 | -0.116 | 71.382
14 | 1.79 | 0.02762 | -0.117 | 64.79
14.5 | 1.782 | 0.02977 | -0.117 | 59.867
15 | 1.768 | 0.03247 | -0.117 | 54.47
15.5 | 1.751 | 0.03522 | -0.117 | 49.709
16 | 1.731 | 0.03745 | -0.117 | 46.234
16.5 | 1.705 | 0.04096 | -0.117 | 41.614
17 | 1.677 | 0.04368 | -0.117 | 38.392
17.5 | 1.645 | 0.04677 | -0.118 | 35.179
18 | 1.609 | 0.05088 | -0.118 | 31.622
18.5 | 1.568 | 0.05541 | -0.118 | 28.301

## 66. Re 4M Mach 0.00 (2)
BIGFOIL.COM POLAR EXPORT
goe426
GOE 426 |  |  |  | Cl Max: | 1.697 | at alpha= | 17 | deg
XFOIL ncrit=9 |  |  |  | L/D Max: | 192.029 | at alpha= | 5 | deg
Re: | 4000000 |  |  | Cd Min: | 0.09292 | at alpha= | 20 | deg
Mach: | 0 |  |  | Cl=0 at alpha= | -4.4351 | deg
|  |  |  | @ Cl=0.1, Cd= | 0.0072355
|  |  |  | @ Cl=0.4, Cd= | 0.0066066
|  |  |  | @ Cl=0.6, Cd= | 0.0063233
alpha (deg) | Cl | Cd | Cm | Cl/Cd
-17.5 | -1.2268 | 0.03448 | -0.1004 | -35.58
-17 | -1.224 | 0.02859 | -0.1057 | -42.8122
-16.5 | -1.2179 | 0.02527 | -0.1062 | -48.1955
-16 | -1.1971 | 0.02394 | -0.1029 | -50.0042
-15.5 | -1.1563 | 0.02264 | -0.1027 | -51.0733
-15 | -1.0895 | 0.02174 | -0.1064 | -50.115
-14.5 | -1.0181 | 0.02046 | -0.1116 | -49.7605
-14 | -0.981 | 0.01847 | -0.111 | -53.1132
-13.5 | -0.9553 | 0.01593 | -0.1082 | -59.9686
-13 | -0.9109 | 0.01495 | -0.1069 | -60.9298
-12.5 | -0.8638 | 0.01418 | -0.1058 | -60.9168
-12 | -0.8147 | 0.0136 | -0.1049 | -59.9044
-11.5 | -0.7652 | 0.01306 | -0.1039 | -58.5911
-11 | -0.7144 | 0.01268 | -0.1032 | -56.3407
-10.5 | -0.6631 | 0.01215 | -0.1026 | -54.5761
-10 | -0.6106 | 0.01163 | -0.1021 | -52.5021
-9.5 | -0.5573 | 0.01113 | -0.1018 | -50.0719
-9 | -0.503 | 0.01072 | -0.1015 | -46.9216
-8.5 | -0.4483 | 0.01034 | -0.1013 | -43.3559
-8 | -0.3934 | 0.00998 | -0.1011 | -39.4188
-7.5 | -0.3379 | 0.00972 | -0.101 | -34.7634
-7 | -0.2858 | 0.00887 | -0.1005 | -32.221
-6.5 | -0.2316 | 0.0084 | -0.1002 | -27.5714
-6 | -0.1764 | 0.00813 | -0.1 | -21.6974
-5.5 | -0.1204 | 0.0079 | -0.1 | -15.2405
-5 | -0.064 | 0.0077 | -0.0999 | -8.3117
-4.5 | -0.0074 | 0.00751 | -0.1 | -0.98535
-4 | 0.0496 | 0.00735 | -0.1001 | 6.7483
-3 | 0.164 | 0.00709 | -0.1003 | 23.1312
-2.5 | 0.2208 | 0.00686 | -0.1004 | 32.1866
-2 | 0.2782 | 0.00674 | -0.1006 | 41.276
-1.5 | 0.3358 | 0.00665 | -0.1008 | 50.4962
-1 | 0.393 | 0.00662 | -0.101 | 59.3656
-0.5 | 0.4506 | 0.00651 | -0.1012 | 69.2166
0 | 0.508 | 0.00648 | -0.1014 | 78.3951
0.5 | 0.565 | 0.00644 | -0.1016 | 87.7329
1 | 0.622 | 0.00625 | -0.1019 | 99.52
1.5 | 0.6767 | 0.00574 | -0.102 | 117.892
2 | 0.7324 | 0.00546 | -0.1021 | 134.1392
2.5 | 0.7884 | 0.00542 | -0.1022 | 145.4613
3 | 0.8441 | 0.00534 | -0.1022 | 158.0712
3.5 | 0.8991 | 0.00538 | -0.1022 | 167.119
4 | 0.9538 | 0.00549 | -0.102 | 173.7341
4.5 | 1.0156 | 0.00533 | -0.1034 | 190.5441
5 | 1.0696 | 0.00557 | -0.1032 | 192.0287
5.5 | 1.1229 | 0.00587 | -0.1029 | 191.2947
6 | 1.1748 | 0.00625 | -0.1024 | 187.968
6.5 | 1.2261 | 0.00666 | -0.1018 | 184.0991
7 | 1.2747 | 0.00723 | -0.1008 | 176.3071
8 | 1.3456 | 0.00986 | -0.0945 | 136.4706
8.5 | 1.383 | 0.01086 | -0.0917 | 127.3481
9 | 1.4122 | 0.01211 | -0.0875 | 116.6144
9.5 | 1.4346 | 0.01319 | -0.0819 | 108.7642
10 | 1.4618 | 0.01395 | -0.0773 | 104.7885
10.5 | 1.4906 | 0.01477 | -0.0733 | 100.9208
11 | 1.5168 | 0.01579 | -0.0693 | 96.0608
11.5 | 1.5447 | 0.01686 | -0.0659 | 91.6192
12 | 1.569 | 0.01824 | -0.0624 | 86.0197
12.5 | 1.59 | 0.01998 | -0.059 | 79.5796
13 | 1.6122 | 0.02188 | -0.0564 | 73.6837
13.5 | 1.6337 | 0.02409 | -0.0542 | 67.8165
14 | 1.6527 | 0.02674 | -0.0523 | 61.8063
14.5 | 1.6684 | 0.02995 | -0.0509 | 55.7062
15 | 1.6787 | 0.03384 | -0.0496 | 49.607
15.5 | 1.6853 | 0.03818 | -0.0485 | 44.1409
16 | 1.6931 | 0.04251 | -0.0476 | 39.8283
16.5 | 1.6964 | 0.04731 | -0.0467 | 35.8571
17 | 1.697 | 0.05253 | -0.046 | 32.3053
17.5 | 1.6949 | 0.05814 | -0.0455 | 29.152
18 | 1.6911 | 0.06425 | -0.0455 | 26.3206
18.5 | 1.6884 | 0.07039 | -0.0458 | 23.9864
19 | 1.6824 | 0.07728 | -0.0467 | 21.7702
19.5 | 1.6743 | 0.08474 | -0.0482 | 19.7581
20 | 1.6634 | 0.09292 | -0.0503 | 17.9014

## 67. Re 4M Mach 0.10 (1)
BIGFOIL.COM POLAR EXPORT
goe426
GOE 426 |  |  |  | Cl Max: | 1.787 | at alpha= | 13.5 | deg
JavaFoil+Calcfoil stall+Eppler ext transition |  |  |  | L/D Max: | 186.174 | at alpha= | 4.5 | deg
Re: | 4000000 |  |  | Cd Min: | 0.0049 | at alpha= | 2 | deg
Mach: | 0.1 |  |  | Cl=0 at alpha= | -4.6754 | deg
|  |  |  | @ Cl=0.1, Cd= | 0.0055627
|  |  |  | @ Cl=0.4, Cd= | 0.0051592
|  |  |  | @ Cl=0.6, Cd= | 0.0058458
alpha (deg) | Cl | Cd | Cm | Cl/Cd
-20 | -0.658 | 0.16082 | -0.034 | -4.089
-19.5 | -0.663 | 0.15514 | -0.033 | -4.272
-19 | -0.667 | 0.14788 | -0.034 | -4.512
-18.5 | -0.671 | 0.13916 | -0.034 | -4.819
-18 | -0.673 | 0.13423 | -0.034 | -5.01
-17.5 | -0.673 | 0.12783 | -0.035 | -5.264
-17 | -0.672 | 0.12263 | -0.035 | -5.479
-16.5 | -0.669 | 0.11619 | -0.036 | -5.761
-16 | -0.664 | 0.11105 | -0.036 | -5.979
-15.5 | -0.658 | 0.10569 | -0.037 | -6.224
-15 | -0.649 | 0.09962 | -0.038 | -6.519
-14.5 | -0.639 | 0.09431 | -0.04 | -6.775
-14 | -0.625 | 0.08908 | -0.04 | -7.021
-13.5 | -0.61 | 0.08462 | -0.041 | -7.213
-13 | -0.593 | 0.07967 | -0.042 | -7.441
-12.5 | -0.573 | 0.0748 | -0.043 | -7.659
-12 | -0.551 | 0.0708 | -0.044 | -7.777
-11.5 | -0.526 | 0.06625 | -0.044 | -7.94
-11 | -0.504 | 0.05838 | -0.051 | -8.632
-10.5 | -0.474 | 0.05572 | -0.051 | -8.51
-10 | -0.463 | 0.0367 | -0.064 | -12.603
-9.5 | -0.481 | 0.01021 | -0.081 | -47.104
-9 | -0.444 | 0.00913 | -0.083 | -48.638
-8.5 | -0.402 | 0.00836 | -0.084 | -48.078
-8 | -0.355 | 0.00765 | -0.085 | -46.434
-7.5 | -0.306 | 0.00732 | -0.086 | -41.857
-7 | -0.255 | 0.00725 | -0.087 | -35.203
-6.5 | -0.203 | 0.00698 | -0.088 | -29.068
-6 | -0.149 | 0.00671 | -0.089 | -22.199
-5.5 | -0.094 | 0.00597 | -0.09 | -15.694
-5 | -0.037 | 0.00579 | -0.09 | -6.415
-4.5 | 0.02 | 0.00565 | -0.091 | 3.57
-4 | 0.078 | 0.0056 | -0.092 | 13.981
-3.5 | 0.137 | 0.0055 | -0.093 | 24.915
-3 | 0.196 | 0.00524 | -0.094 | 37.422
-2.5 | 0.256 | 0.00528 | -0.095 | 48.441
-2 | 0.315 | 0.00568 | -0.096 | 55.52
-1.5 | 0.375 | 0.00513 | -0.097 | 73.204
-1 | 0.435 | 0.0052 | -0.097 | 83.73
-0.5 | 0.496 | 0.0056 | -0.098 | 88.664
0 | 0.561 | 0.00523 | -0.099 | 107.181
0.5 | 0.618 | 0.00613 | -0.1 | 100.947
1 | 0.678 | 0.00541 | -0.101 | 125.252
1.5 | 0.738 | 0.00515 | -0.102 | 143.296
2 | 0.797 | 0.0049 | -0.103 | 162.706
2.5 | 0.857 | 0.00499 | -0.104 | 171.714
3 | 0.916 | 0.0051 | -0.104 | 179.502
3.5 | 0.976 | 0.00636 | -0.105 | 153.385
4 | 1.035 | 0.00679 | -0.106 | 152.38
4.5 | 1.094 | 0.00588 | -0.107 | 186.174
5 | 1.153 | 0.00731 | -0.108 | 157.728
5.5 | 1.212 | 0.00759 | -0.109 | 159.673
6 | 1.27 | 0.00788 | -0.11 | 161.12
6.5 | 1.326 | 0.00819 | -0.111 | 161.882
7 | 1.382 | 0.00852 | -0.111 | 162.159
7.5 | 1.437 | 0.00886 | -0.112 | 162.134
8 | 1.49 | 0.01159 | -0.113 | 128.572
8.5 | 1.517 | 0.01421 | -0.112 | 106.81
9 | 1.563 | 0.01508 | -0.113 | 103.674
9.5 | 1.608 | 0.0159 | -0.113 | 101.128
10 | 1.652 | 0.01676 | -0.114 | 98.545
10.5 | 1.687 | 0.01774 | -0.114 | 95.146
11 | 1.718 | 0.01861 | -0.115 | 92.309
11.5 | 1.742 | 0.01981 | -0.115 | 87.954
12 | 1.763 | 0.02108 | -0.116 | 83.626
12.5 | 1.777 | 0.02242 | -0.116 | 79.278
13 | 1.786 | 0.02369 | -0.117 | 75.396
13.5 | 1.787 | 0.02584 | -0.117 | 69.156
14 | 1.781 | 0.02811 | -0.117 | 63.368
14.5 | 1.77 | 0.0304 | -0.117 | 58.211
15 | 1.751 | 0.03359 | -0.117 | 52.142
15.5 | 1.73 | 0.03631 | -0.117 | 47.64
16 | 1.705 | 0.03918 | -0.117 | 43.526
16.5 | 1.676 | 0.04237 | -0.118 | 39.547
17 | 1.641 | 0.04583 | -0.118 | 35.815
17.5 | 1.604 | 0.04916 | -0.118 | 32.622
18 | 1.562 | 0.05312 | -0.118 | 29.408
18.5 | 1.518 | 0.05786 | -0.118 | 26.232

## 68. Re 4M Mach 0.10 (2)
BIGFOIL.COM POLAR EXPORT
goe426
GOE 426 |  |  |  | Cl Max: | 1.6865 | at alpha= | 16.5 | deg
XFOIL ncrit=9 |  |  |  | L/D Max: | 191.818 | at alpha= | 5 | deg
Re: | 4000000 |  |  | Cd Min: | 0.09827 | at alpha= | 20 | deg
Mach: | 0.1 |  |  | Cl=0 at alpha= | -4.4321 | deg
|  |  |  | @ Cl=0.1, Cd= | 0.0072645
|  |  |  | @ Cl=0.4, Cd= | 0.0066209
|  |  |  | @ Cl=0.6, Cd= | 0.006351
alpha (deg) | Cl | Cd | Cm | Cl/Cd
-16.5 | -1.1234 | 0.03788 | -0.0982 | -29.6568
-16 | -1.1272 | 0.03042 | -0.1055 | -37.0546
-15.5 | -1.1352 | 0.02614 | -0.1059 | -43.4277
-15 | -1.0913 | 0.02466 | -0.1065 | -44.2539
-14.5 | -1.0209 | 0.02267 | -0.1126 | -45.0331
-14 | -0.9575 | 0.02148 | -0.1158 | -44.5764
-13.5 | -0.9473 | 0.01799 | -0.1119 | -52.657
-13 | -0.9126 | 0.01608 | -0.1097 | -56.7537
-12.5 | -0.8677 | 0.01503 | -0.1083 | -57.7312
-12 | -0.8194 | 0.0143 | -0.1071 | -57.3007
-11.5 | -0.7703 | 0.01367 | -0.1059 | -56.3497
-11 | -0.7191 | 0.01324 | -0.105 | -54.3127
-10.5 | -0.6677 | 0.01263 | -0.1042 | -52.8662
-10 | -0.6151 | 0.01202 | -0.1036 | -51.173
-9.5 | -0.5616 | 0.01144 | -0.1031 | -49.0909
-9 | -0.5071 | 0.01095 | -0.1027 | -46.3105
-8.5 | -0.4521 | 0.01052 | -0.1024 | -42.9753
-8 | -0.3968 | 0.01012 | -0.1021 | -39.2095
-7.5 | -0.341 | 0.00982 | -0.1019 | -34.7251
-7 | -0.2877 | 0.00911 | -0.1014 | -31.5807
-6.5 | -0.2337 | 0.00852 | -0.101 | -27.4296
-6 | -0.178 | 0.0082 | -0.1008 | -21.7073
-5.5 | -0.1216 | 0.00796 | -0.1007 | -15.2764
-5 | -0.0648 | 0.00774 | -0.1006 | -8.3721
-4.5 | -0.0078 | 0.00755 | -0.1006 | -1.0331
-4 | 0.0496 | 0.00737 | -0.1007 | 6.73
-3.5 | 0.1069 | 0.00725 | -0.1007 | 14.7448
-3 | 0.165 | 0.00714 | -0.1009 | 23.1092
-2.5 | 0.222 | 0.00688 | -0.101 | 32.2674
-2 | 0.2798 | 0.00675 | -0.1011 | 41.4519
-1.5 | 0.3377 | 0.00666 | -0.1013 | 50.7057
-1 | 0.3952 | 0.00663 | -0.1015 | 59.6078
-0.5 | 0.4533 | 0.00652 | -0.1017 | 69.5245
0 | 0.511 | 0.00649 | -0.1019 | 78.7365
0.5 | 0.5685 | 0.00645 | -0.1021 | 88.1395
1 | 0.6258 | 0.00627 | -0.1023 | 99.8086
1.5 | 0.6807 | 0.00577 | -0.1024 | 117.9723
2 | 0.7368 | 0.00548 | -0.1026 | 134.4526
2.5 | 0.7931 | 0.00544 | -0.1026 | 145.7904
3 | 0.8492 | 0.00536 | -0.1027 | 158.4328
3.5 | 0.9047 | 0.0054 | -0.1026 | 167.537
4 | 0.9597 | 0.00551 | -0.1024 | 174.1742
4.5 | 1.0217 | 0.00536 | -0.1038 | 190.6157
5 | 1.0761 | 0.00561 | -0.1036 | 191.8182
5.5 | 1.1298 | 0.0059 | -0.1032 | 191.4915
6 | 1.1821 | 0.00629 | -0.1027 | 187.9332
6.5 | 1.2338 | 0.0067 | -0.102 | 184.1493
7 | 1.2825 | 0.00728 | -0.1009 | 176.1676
7.5 | 1.3245 | 0.00825 | -0.0988 | 160.5455
8 | 1.3525 | 0.00996 | -0.0943 | 135.7932
8.5 | 1.3877 | 0.01106 | -0.091 | 125.4702
9 | 1.4162 | 0.0123 | -0.0865 | 115.1382
9.5 | 1.436 | 0.01334 | -0.0803 | 107.6462
10 | 1.4637 | 0.01415 | -0.0758 | 103.4417
10.5 | 1.4919 | 0.01505 | -0.0717 | 99.1296
11 | 1.5185 | 0.01613 | -0.0678 | 94.1414
11.5 | 1.5458 | 0.01731 | -0.0643 | 89.301
12 | 1.5694 | 0.01883 | -0.0609 | 83.3457
12.5 | 1.5893 | 0.02079 | -0.0575 | 76.4454
13 | 1.6125 | 0.02279 | -0.0551 | 70.7547
13.5 | 1.6334 | 0.02523 | -0.053 | 64.7404
14 | 1.6517 | 0.02815 | -0.0514 | 58.675
14.5 | 1.6655 | 0.03169 | -0.05 | 52.556
15 | 1.672 | 0.03609 | -0.0488 | 46.3286
15.5 | 1.6799 | 0.04041 | -0.0477 | 41.5714
16 | 1.6854 | 0.04504 | -0.0467 | 37.4201
16.5 | 1.6865 | 0.05019 | -0.0459 | 33.6023
17 | 1.6852 | 0.05572 | -0.0452 | 30.2441
17.5 | 1.6826 | 0.06158 | -0.0449 | 27.3238
18 | 1.6777 | 0.06799 | -0.0451 | 24.6757
18.5 | 1.6741 | 0.07447 | -0.0457 | 22.4802
19 | 1.667 | 0.08172 | -0.0469 | 20.3989
19.5 | 1.6565 | 0.0898 | -0.0488 | 18.4465
20 | 1.6453 | 0.09827 | -0.0512 | 16.7426

## 69. Re 4M Mach 0.25 (1)
BIGFOIL.COM POLAR EXPORT
goe426
GOE 426 |  |  |  | Cl Max: | 1.759 | at alpha= | 12 | deg
JavaFoil+Calcfoil stall+Eppler ext transition |  |  |  | L/D Max: | 191.425 | at alpha= | 3.5 | deg
Re: | 4000000 |  |  | Cd Min: | 0.00487 | at alpha= | 2 | deg
Mach: | 0.25 |  |  | Cl=0 at alpha= | -4.678 | deg
|  |  |  | @ Cl=0.1, Cd= | 0.0054833
|  |  |  | @ Cl=0.4, Cd= | 0.0054918
|  |  |  | @ Cl=0.6, Cd= | 0.0062275
alpha (deg) | Cl | Cd | Cm | Cl/Cd
-19 | -0.366 | 0.1422 | -0.039 | -2.571
-18.5 | -0.396 | 0.13561 | -0.04 | -2.924
-18 | -0.424 | 0.13304 | -0.04 | -3.19
-17.5 | -0.45 | 0.12779 | -0.04 | -3.518
-17 | -0.472 | 0.12303 | -0.04 | -3.836
-16.5 | -0.491 | 0.11727 | -0.04 | -4.188
-16 | -0.507 | 0.11324 | -0.039 | -4.479
-15.5 | -0.52 | 0.10816 | -0.038 | -4.805
-15 | -0.529 | 0.10805 | -0.037 | -4.895
-14.5 | -0.535 | 0.10092 | -0.037 | -5.301
-14 | -0.538 | 0.09488 | -0.037 | -5.665
-13.5 | -0.537 | 0.09019 | -0.038 | -5.949
-13 | -0.532 | 0.08421 | -0.039 | -6.315
-12.5 | -0.524 | 0.07928 | -0.04 | -6.605
-12 | -0.511 | 0.07446 | -0.041 | -6.866
-11.5 | -0.496 | 0.06905 | -0.043 | -7.188
-11 | -0.477 | 0.0651 | -0.045 | -7.329
-10.5 | -0.454 | 0.06134 | -0.045 | -7.403
-10 | -0.428 | 0.05752 | -0.046 | -7.438
-9.5 | -0.399 | 0.05438 | -0.047 | -7.331
-9 | -0.371 | 0.04704 | -0.055 | -7.886
-8.5 | -0.399 | 0.00903 | -0.086 | -44.19
-8 | -0.356 | 0.00798 | -0.087 | -44.647
-7.5 | -0.309 | 0.00757 | -0.088 | -40.749
-7 | -0.259 | 0.00717 | -0.089 | -36.066
-6.5 | -0.206 | 0.00715 | -0.09 | -28.818
-6 | -0.152 | 0.00686 | -0.091 | -22.112
-5.5 | -0.096 | 0.0066 | -0.092 | -14.48
-5 | -0.038 | 0.00567 | -0.093 | -6.696
-4.5 | 0.021 | 0.00558 | -0.094 | 3.702
-4 | 0.08 | 0.00551 | -0.095 | 14.562
-3.5 | 0.14 | 0.00543 | -0.096 | 25.861
-3 | 0.201 | 0.00582 | -0.096 | 34.542
-2.5 | 0.262 | 0.00523 | -0.097 | 50.153
-2 | 0.324 | 0.00563 | -0.098 | 57.496
-1.5 | 0.385 | 0.00562 | -0.099 | 68.542
-1 | 0.447 | 0.00509 | -0.1 | 87.805
-0.5 | 0.51 | 0.00556 | -0.101 | 91.717
0 | 0.576 | 0.00602 | -0.102 | 95.693
0.5 | 0.635 | 0.00653 | -0.103 | 97.323
1 | 0.697 | 0.00531 | -0.104 | 131.133
1.5 | 0.758 | 0.00616 | -0.105 | 122.999
2 | 0.819 | 0.00487 | -0.106 | 168.101
2.5 | 0.88 | 0.00494 | -0.106 | 178.263
3 | 0.941 | 0.00505 | -0.107 | 186.451
3.5 | 1.002 | 0.00523 | -0.108 | 191.425
4 | 1.063 | 0.00702 | -0.109 | 151.469
4.5 | 1.123 | 0.00591 | -0.11 | 189.963
5 | 1.184 | 0.00754 | -0.111 | 156.964
5.5 | 1.244 | 0.00784 | -0.112 | 158.703
6 | 1.304 | 0.00821 | -0.113 | 158.863
6.5 | 1.361 | 0.00856 | -0.114 | 158.997
7 | 1.418 | 0.00891 | -0.115 | 159.038
7.5 | 1.473 | 0.0093 | -0.115 | 158.325
8 | 1.506 | 0.01247 | -0.115 | 120.818
8.5 | 1.547 | 0.01522 | -0.115 | 101.645
9 | 1.592 | 0.01627 | -0.115 | 97.891
9.5 | 1.637 | 0.0172 | -0.116 | 95.148
10 | 1.678 | 0.01826 | -0.116 | 91.913
10.5 | 1.71 | 0.01929 | -0.117 | 88.654
11 | 1.733 | 0.0206 | -0.117 | 84.129
11.5 | 1.751 | 0.02185 | -0.118 | 80.132
12 | 1.759 | 0.02342 | -0.118 | 75.139
12.5 | 1.759 | 0.02527 | -0.118 | 69.618
13 | 1.749 | 0.02763 | -0.119 | 63.289
13.5 | 1.73 | 0.03031 | -0.119 | 57.059
14 | 1.699 | 0.0336 | -0.118 | 50.575
14.5 | 1.662 | 0.03663 | -0.119 | 45.368
15 | 1.618 | 0.03989 | -0.119 | 40.559
15.5 | 1.564 | 0.04296 | -0.119 | 36.406
16 | 1.498 | 0.04848 | -0.119 | 30.905
16.5 | 1.429 | 0.05182 | -0.119 | 27.572
17 | 1.347 | 0.05838 | -0.118 | 23.079

## 70. Re 4M Mach 0.25 (2)
BIGFOIL.COM POLAR EXPORT
goe426
GOE 426 |  |  |  | Cl Max: | 1.6355 | at alpha= | 15 | deg
XFOIL ncrit=9 |  |  |  | L/D Max: | 192.825 | at alpha= | 5 | deg
Re: | 4000000 |  |  | Cd Min: | 0.17497 | at alpha= | -16.5 | deg
Mach: | 0.25 |  |  | Cl=0 at alpha= | -4.4151 | deg
|  |  |  | @ Cl=0.1, Cd= | 0.0073905
|  |  |  | @ Cl=0.4, Cd= | 0.0066793
|  |  |  | @ Cl=0.6, Cd= | 0.0064775
alpha (deg) | Cl | Cd | Cm | Cl/Cd
-16.5 | -0.435 | 0.17497 | -0.014 | -2.4861
-16 | -0.4292 | 0.16532 | -0.0182 | -2.5962
-15.5 | -0.4127 | 0.15953 | -0.0212 | -2.587
-15 | -0.3956 | 0.15383 | -0.024 | -2.5717
-14.5 | -0.3817 | 0.14731 | -0.0271 | -2.5911
-13.5 | -0.3574 | 0.13047 | -0.0364 | -2.7393
-13 | -0.3068 | 0.1208 | -0.0507 | -2.5397
-12.5 | -0.2747 | 0.10447 | -0.0702 | -2.6295
-12 | -0.6689 | 0.03051 | -0.1258 | -21.924
-11.5 | -0.7374 | 0.02309 | -0.1194 | -31.9359
-11 | -0.7151 | 0.01983 | -0.1165 | -36.0615
-10.5 | -0.6692 | 0.0184 | -0.1147 | -36.3696
-10 | -0.622 | 0.01685 | -0.1131 | -36.9139
-9.5 | -0.575 | 0.01495 | -0.1116 | -38.4615
-9 | -0.5233 | 0.01351 | -0.1103 | -38.7343
-8.5 | -0.4693 | 0.01235 | -0.1092 | -38
-8 | -0.4139 | 0.01141 | -0.1082 | -36.2752
-7.5 | -0.3569 | 0.01074 | -0.1074 | -33.2309
-7 | -0.2988 | 0.01036 | -0.1067 | -28.8417
-6.5 | -0.2419 | 0.00978 | -0.106 | -24.7342
-5.5 | -0.1286 | 0.00838 | -0.1047 | -15.3461
-5 | -0.0694 | 0.00805 | -0.1044 | -8.6211
-4.5 | -0.0101 | 0.00779 | -0.1042 | -1.2965
-4 | 0.0494 | 0.00756 | -0.104 | 6.5344
-3.5 | 0.1091 | 0.00736 | -0.104 | 14.8234
-3 | 0.1691 | 0.00723 | -0.104 | 23.3887
-2.5 | 0.2284 | 0.007 | -0.104 | 32.6286
-2 | 0.2883 | 0.00682 | -0.1041 | 42.2727
-1.5 | 0.3481 | 0.00674 | -0.1041 | 51.6469
-1 | 0.408 | 0.00667 | -0.1043 | 61.1694
-0.5 | 0.4679 | 0.00658 | -0.1045 | 71.1094
0 | 0.5273 | 0.00656 | -0.1046 | 80.3811
0.5 | 0.5872 | 0.00651 | -0.1048 | 90.1997
1 | 0.6462 | 0.00636 | -0.105 | 101.6038
1.5 | 0.7034 | 0.00586 | -0.105 | 120.0341
2 | 0.7613 | 0.0056 | -0.1051 | 135.9464
2.5 | 0.8196 | 0.00554 | -0.1052 | 147.9422
3 | 0.8774 | 0.00552 | -0.1051 | 158.9493
3.5 | 0.9352 | 0.00552 | -0.105 | 169.4203
4 | 0.9923 | 0.00565 | -0.1047 | 175.6283
4.5 | 1.0519 | 0.00551 | -0.1049 | 190.9074
5 | 1.1126 | 0.00577 | -0.1054 | 192.825
5.5 | 1.1677 | 0.00612 | -0.1048 | 190.8007
6 | 1.2223 | 0.00649 | -0.1041 | 188.3359
6.5 | 1.2759 | 0.00692 | -0.1032 | 184.3786
7 | 1.3253 | 0.00757 | -0.1015 | 175.0727
7.5 | 1.3639 | 0.00877 | -0.0982 | 155.5188
8 | 1.3873 | 0.01056 | -0.0923 | 131.3731
8.5 | 1.4109 | 0.01194 | -0.0864 | 118.1658
9 | 1.4206 | 0.01332 | -0.0779 | 106.6517
9.5 | 1.4444 | 0.01447 | -0.0725 | 99.8203
10 | 1.473 | 0.01559 | -0.0682 | 94.4836
10.5 | 1.4986 | 0.01702 | -0.064 | 88.0494
11 | 1.5258 | 0.01857 | -0.0604 | 82.1648
11.5 | 1.5503 | 0.02052 | -0.0572 | 75.5507
12 | 1.5693 | 0.02316 | -0.0542 | 67.7591
12.5 | 1.5917 | 0.02594 | -0.0521 | 61.3608
13 | 1.6111 | 0.02926 | -0.0505 | 55.0615
13.5 | 1.6258 | 0.03312 | -0.0491 | 49.0882
14 | 1.6344 | 0.03766 | -0.0478 | 43.3988
14.5 | 1.6312 | 0.04336 | -0.0463 | 37.6199
15 | 1.6355 | 0.04841 | -0.0451 | 33.7843
15.5 | 1.632 | 0.05436 | -0.0441 | 30.0221
16 | 1.6284 | 0.06048 | -0.0434 | 26.9246
16.5 | 1.6241 | 0.06694 | -0.0432 | 24.262
17 | 1.6173 | 0.07403 | -0.0436 | 21.8465
17.5 | 1.6133 | 0.08115 | -0.0446 | 19.8805
18 | 1.6079 | 0.08872 | -0.046 | 18.1233
18.5 | 1.5976 | 0.09739 | -0.0484 | 16.4041
19 | 1.5846 | 0.10668 | -0.0514 | 14.8538
19.5 | 1.5812 | 0.11486 | -0.0544 | 13.7663
20 | 1.5718 | 0.12409 | -0.0582 | 12.6666

## 71. Re 4M Mach 0.50 (1)
BIGFOIL.COM POLAR EXPORT
goe426
GOE 426 |  |  |  | Cl Max: | 1.699 | at alpha= | 10 | deg
JavaFoil+Calcfoil stall+Eppler ext transition |  |  |  | L/D Max: | 179.383 | at alpha= | 2.5 | deg
Re: | 4000000 |  |  | Cd Min: | 0.00532 | at alpha= | 2 | deg
Mach: | 0.5 |  |  | Cl=0 at alpha= | -4.6774 | deg
|  |  |  | @ Cl=0.1, Cd= | 0.0063934
|  |  |  | @ Cl=0.4, Cd= | 0.0056814
|  |  |  | @ Cl=0.6, Cd= | 0.0066081
alpha (deg) | Cl | Cd | Cm | Cl/Cd
-20 | -0.817 | 0.16729 | -0.047 | -4.885
-19.5 | -0.792 | 0.15752 | -0.048 | -5.031
-19 | -0.767 | 0.14413 | -0.049 | -5.324
-18.5 | -0.741 | 0.1391 | -0.049 | -5.33
-18 | -0.714 | 0.1348 | -0.049 | -5.298
-17.5 | -0.686 | 0.13194 | -0.047 | -5.197
-17 | -0.658 | 0.12824 | -0.046 | -5.131
-16.5 | -0.632 | 0.12247 | -0.045 | -5.16
-16 | -0.606 | 0.11842 | -0.046 | -5.116
-15.5 | -0.58 | 0.11289 | -0.046 | -5.135
-15 | -0.553 | 0.10957 | -0.046 | -5.051
-14.5 | -0.527 | 0.1047 | -0.046 | -5.035
-14 | -0.501 | 0.10183 | -0.047 | -4.919
-13.5 | -0.475 | 0.09757 | -0.047 | -4.864
-13 | -0.448 | 0.1011 | -0.047 | -4.432
-12.5 | -0.422 | 0.08972 | -0.047 | -4.699
-12 | -0.395 | 0.09467 | -0.048 | -4.172
-11.5 | -0.369 | 0.09059 | -0.049 | -4.07
-11 | -0.341 | 0.085 | -0.047 | -4.017
-10.5 | -0.314 | 0.07675 | -0.046 | -4.096
-10 | -0.289 | 0.067 | -0.05 | -4.306
-9.5 | -0.262 | 0.05962 | -0.051 | -4.395
-9 | -0.235 | 0.05554 | -0.052 | -4.234
-8.5 | -0.208 | 0.05181 | -0.053 | -4.02
-8 | -0.181 | 0.0483 | -0.054 | -3.753
-7.5 | -0.154 | 0.04534 | -0.055 | -3.401
-7 | -0.127 | 0.04268 | -0.056 | -2.978
-6.5 | -0.157 | 0.04383 | -0.048 | -3.582
-6 | -0.124 | 0.03929 | -0.053 | -3.166
-5.5 | -0.082 | 0.03617 | -0.057 | -2.256
-5 | -0.04 | 0.00691 | -0.104 | -5.853
-4.5 | 0.022 | 0.00665 | -0.105 | 3.361
-4 | 0.088 | 0.00656 | -0.106 | 13.379
-3.5 | 0.155 | 0.00563 | -0.107 | 27.486
-3 | 0.223 | 0.00617 | -0.108 | 36.059
-2.5 | 0.291 | 0.00552 | -0.109 | 52.8
-2 | 0.36 | 0.00539 | -0.11 | 66.853
-1.5 | 0.43 | 0.0059 | -0.111 | 72.835
-1 | 0.499 | 0.00547 | -0.112 | 91.307
-0.5 | 0.57 | 0.00645 | -0.113 | 88.436
0 | 0.644 | 0.00684 | -0.114 | 94.106
0.5 | 0.709 | 0.00557 | -0.115 | 127.229
1 | 0.777 | 0.00578 | -0.116 | 134.577
1.5 | 0.846 | 0.00672 | -0.117 | 125.786
2 | 0.914 | 0.00532 | -0.118 | 171.83
2.5 | 0.981 | 0.00547 | -0.119 | 179.383
3 | 1.049 | 0.00708 | -0.12 | 148.116
3.5 | 1.117 | 0.00755 | -0.121 | 147.968
4 | 1.184 | 0.00804 | -0.122 | 147.218
4.5 | 1.251 | 0.00874 | -0.123 | 143.064
5 | 1.318 | 0.00908 | -0.124 | 145.077
5.5 | 1.368 | 0.00964 | -0.124 | 142.003
6 | 1.431 | 0.01012 | -0.124 | 141.324
6.5 | 1.488 | 0.01068 | -0.125 | 139.379
7 | 1.544 | 0.01121 | -0.126 | 137.704
7.5 | 1.568 | 0.01888 | -0.124 | 83.086
8 | 1.612 | 0.02036 | -0.125 | 79.179
8.5 | 1.649 | 0.02185 | -0.125 | 75.478
9 | 1.678 | 0.0237 | -0.126 | 70.808
9.5 | 1.695 | 0.02617 | -0.126 | 64.762
10 | 1.699 | 0.02895 | -0.126 | 58.673
10.5 | 1.637 | 0.03217 | -0.126 | 50.868
11 | 1.402 | 0.03986 | -0.125 | 35.162
11.5 | 0.994 | 0.05702 | -0.119 | 17.424
12 | 0.915 | 0.09085 | -0.064 | 10.067
12.5 | 0.942 | 0.09495 | -0.066 | 9.923
13 | 1.087 | 0.06233 | -0.122 | 17.439
13.5 | 1.107 | 0.07255 | -0.121 | 15.253
14 | 1.138 | 0.07014 | -0.122 | 16.222
14.5 | 1.16 | 0.07907 | -0.121 | 14.671
15 | 1.191 | 0.0851 | -0.122 | 13.996

## 72. Re 4M Mach 0.50 (2)
BIGFOIL.COM POLAR EXPORT
goe426
GOE 426 |  |  |  | Cl Max: | 1.5038 | at alpha= | 7.5 | deg
XFOIL ncrit=9 |  |  |  | L/D Max: | 189.27 | at alpha= | 5 | deg
Re: | 4000000 |  |  | Cd Min: | 0.24454 | at alpha= | -20 | deg
Mach: | 0.5 |  |  | Cl=0 at alpha= | -4.3923 | deg
|  |  |  | @ Cl=0.1, Cd= | 0.0087855
|  |  |  | @ Cl=0.4, Cd= | 0.0070732
|  |  |  | @ Cl=0.6, Cd= | 0.006841
alpha (deg) | Cl | Cd | Cm | Cl/Cd
-20 | -0.5646 | 0.24454 | 0.0148 | -2.3088
-19.5 | -0.5423 | 0.23716 | 0.0101 | -2.2866
-19 | -0.5196 | 0.23014 | 0.0056 | -2.2578
-18.5 | -0.498 | 0.22241 | 0.0011 | -2.2391
-18 | -0.48 | 0.21315 | -0.0035 | -2.2519
-17.5 | -0.4586 | 0.20587 | -0.0077 | -2.2276
-17 | -0.4364 | 0.19904 | -0.0117 | -2.1925
-16.5 | -0.4163 | 0.19144 | -0.0158 | -2.1746
-16 | -0.4004 | 0.18251 | -0.02 | -2.1939
-15.5 | -0.38 | 0.17572 | -0.0236 | -2.1625
-15 | -0.3589 | 0.16918 | -0.027 | -2.1214
-14 | -0.2775 | 0.14786 | -0.0504 | -1.8768
-13.5 | -0.2022 | 0.13534 | -0.0723 | -1.494
-13 | -0.1978 | 0.12737 | -0.0743 | -1.553
-12.5 | -0.1811 | 0.12226 | -0.0759 | -1.4813
-11.5 | -0.1442 | 0.11005 | -0.0819 | -1.3103
-11 | -0.1372 | 0.1015 | -0.0859 | -1.3517
-10.5 | -0.1228 | 0.09519 | -0.0891 | -1.2901
-10 | -0.1084 | 0.08908 | -0.0921 | -1.2169
-9.5 | -0.0884 | 0.08422 | -0.0943 | -1.0496
-9 | -0.081 | 0.07748 | -0.0973 | -1.0454
-8.5 | -0.0822 | 0.06974 | -0.1009 | -1.1787
-8 | -0.0861 | 0.06202 | -0.1045 | -1.3883
-7.5 | -0.0949 | 0.05445 | -0.1084 | -1.7429
-7 | -0.1045 | 0.0476 | -0.1117 | -2.1954
-6.5 | -0.1226 | 0.03723 | -0.1219 | -3.293
-6 | -0.1202 | 0.02911 | -0.1247 | -4.1292
-5.5 | -0.1025 | 0.02096 | -0.125 | -4.8903
-5 | -0.0716 | 0.01352 | -0.1234 | -5.2959
-4.5 | -0.0143 | 0.01055 | -0.1217 | -1.3555
-4 | 0.0521 | 0.00937 | -0.1203 | 5.5603
-3.5 | 0.1193 | 0.00855 | -0.119 | 13.9532
-3 | 0.1879 | 0.00796 | -0.1181 | 23.6055
-2.5 | 0.2568 | 0.00764 | -0.1175 | 33.6126
-2 | 0.3262 | 0.0074 | -0.117 | 44.0811
-1.5 | 0.3948 | 0.00708 | -0.1167 | 55.7627
-1 | 0.4634 | 0.00699 | -0.1164 | 66.2947
-0.5 | 0.5327 | 0.00689 | -0.1164 | 77.3149
0 | 0.6013 | 0.00684 | -0.1162 | 87.9094
0.5 | 0.67 | 0.00683 | -0.1162 | 98.0966
1 | 0.7382 | 0.00683 | -0.1161 | 108.082
1.5 | 0.8059 | 0.00669 | -0.116 | 120.4634
2 | 0.8702 | 0.00621 | -0.1156 | 140.1288
2.5 | 0.9366 | 0.00608 | -0.1152 | 154.0461
3 | 1.0034 | 0.00616 | -0.1147 | 162.8896
3.5 | 1.0687 | 0.00624 | -0.1138 | 171.266
4 | 1.134 | 0.00643 | -0.1127 | 176.3608
4.5 | 1.1978 | 0.00664 | -0.1112 | 180.3916
5 | 1.27 | 0.00671 | -0.1111 | 189.2697
5.5 | 1.3336 | 0.0071 | -0.1092 | 187.831
6 | 1.3959 | 0.00754 | -0.1069 | 185.1326
6.5 | 1.4557 | 0.00805 | -0.104 | 180.8323
7 | 1.5032 | 0.00888 | -0.099 | 169.2793
7.5 | 1.5038 | 0.01063 | -0.0869 | 141.4675
8 | 1.4777 | 0.01388 | -0.0735 | 106.4625
8.5 | 1.4615 | 0.01814 | -0.0647 | 80.5678
9 | 1.4563 | 0.02337 | -0.0601 | 62.3149
9.5 | 1.4756 | 0.02759 | -0.0576 | 53.4831
10 | 1.4911 | 0.03218 | -0.0552 | 46.3362
10.5 | 1.4955 | 0.03764 | -0.0527 | 39.7317
11 | 1.496 | 0.04346 | -0.0503 | 34.4225
11.5 | 1.4931 | 0.04966 | -0.0481 | 30.0665
12 | 1.4858 | 0.05637 | -0.0463 | 26.358
12.5 | 1.4759 | 0.06364 | -0.0451 | 23.1914

## 73. Re 5M Mach 0.00 (1)
BIGFOIL.COM POLAR EXPORT
goe426
GOE 426 |  |  |  | Cl Max: | 1.798 | at alpha= | 13.5 | deg
JavaFoil+Calcfoil stall+Eppler ext transition |  |  |  | L/D Max: | 201.736 | at alpha= | 6 | deg
Re: | 5000000 |  |  | Cd Min: | 0.00481 | at alpha= | 2.5 | deg
Mach: | 0 |  |  | Cl=0 at alpha= | -4.6754 | deg
|  |  |  | @ Cl=0.1, Cd= | 0.0058524
|  |  |  | @ Cl=0.4, Cd= | 0.0053581
|  |  |  | @ Cl=0.6, Cd= | 0.0053374
alpha (deg) | Cl | Cd | Cm | Cl/Cd
-20 | -0.696 | 0.15725 | -0.035 | -4.429
-19.5 | -0.7 | 0.14983 | -0.036 | -4.67
-19 | -0.702 | 0.14339 | -0.036 | -4.893
-18.5 | -0.703 | 0.1359 | -0.036 | -5.169
-18 | -0.703 | 0.12816 | -0.038 | -5.482
-17.5 | -0.701 | 0.12145 | -0.038 | -5.769
-17 | -0.696 | 0.11851 | -0.038 | -5.877
-16.5 | -0.691 | 0.11215 | -0.039 | -6.164
-16 | -0.684 | 0.10735 | -0.039 | -6.376
-15.5 | -0.675 | 0.10152 | -0.04 | -6.652
-15 | -0.665 | 0.09655 | -0.04 | -6.883
-14.5 | -0.652 | 0.0898 | -0.042 | -7.266
-14 | -0.637 | 0.08688 | -0.042 | -7.33
-13.5 | -0.62 | 0.08179 | -0.042 | -7.578
-13 | -0.601 | 0.07721 | -0.043 | -7.777
-12.5 | -0.583 | 0.06986 | -0.047 | -8.344
-12 | -0.559 | 0.06603 | -0.048 | -8.471
-11.5 | -0.578 | 0.03038 | -0.068 | -19.032
-11 | -0.515 | 0.05117 | -0.056 | -10.057
-10.5 | -0.534 | 0.01832 | -0.074 | -29.171
-10 | -0.519 | 0.01095 | -0.079 | -47.427
-9.5 | -0.487 | 0.00907 | -0.081 | -53.752
-9 | -0.447 | 0.00804 | -0.083 | -55.588
-8.5 | -0.402 | 0.00759 | -0.084 | -53.023
-8 | -0.355 | 0.00739 | -0.085 | -48.015
-7.5 | -0.306 | 0.00695 | -0.086 | -43.973
-7 | -0.255 | 0.00733 | -0.087 | -34.764
-6.5 | -0.202 | 0.00666 | -0.087 | -30.396
-6 | -0.149 | 0.0059 | -0.088 | -25.165
-5.5 | -0.093 | 0.00619 | -0.089 | -15.076
-5 | -0.037 | 0.00606 | -0.09 | -6.107
-4.5 | 0.02 | 0.00589 | -0.091 | 3.409
-4 | 0.078 | 0.00586 | -0.092 | 13.297
-3.5 | 0.136 | 0.00584 | -0.093 | 23.323
-3 | 0.195 | 0.00565 | -0.093 | 34.555
-2.5 | 0.254 | 0.0057 | -0.094 | 44.602
-2 | 0.314 | 0.00547 | -0.095 | 57.329
-1.5 | 0.374 | 0.00501 | -0.096 | 74.593
-1 | 0.433 | 0.0058 | -0.097 | 74.752
-0.5 | 0.494 | 0.0055 | -0.098 | 89.743
0 | 0.558 | 0.00589 | -0.099 | 94.765
0.5 | 0.615 | 0.00514 | -0.1 | 119.706
1 | 0.675 | 0.00608 | -0.1 | 110.967
1.5 | 0.734 | 0.00508 | -0.101 | 144.41
2 | 0.793 | 0.0049 | -0.102 | 161.9
2.5 | 0.853 | 0.00481 | -0.103 | 177.412
3 | 0.912 | 0.00597 | -0.104 | 152.713
3.5 | 0.971 | 0.00635 | -0.105 | 152.897
4 | 1.03 | 0.00663 | -0.106 | 155.222
4.5 | 1.089 | 0.00685 | -0.107 | 158.909
5 | 1.147 | 0.00724 | -0.107 | 158.44
5.5 | 1.206 | 0.00742 | -0.108 | 162.628
6 | 1.264 | 0.00627 | -0.109 | 201.736
6.5 | 1.32 | 0.00797 | -0.11 | 165.64
7 | 1.375 | 0.00829 | -0.111 | 166.019
7.5 | 1.43 | 0.00859 | -0.112 | 166.5
8 | 1.483 | 0.01114 | -0.113 | 133.152
8.5 | 1.514 | 0.01364 | -0.112 | 111.021
9 | 1.561 | 0.01424 | -0.112 | 109.647
9.5 | 1.606 | 0.01501 | -0.113 | 107.002
10 | 1.65 | 0.01582 | -0.113 | 104.296
10.5 | 1.686 | 0.01671 | -0.114 | 100.868
11 | 1.718 | 0.0175 | -0.115 | 98.166
11.5 | 1.744 | 0.01859 | -0.115 | 93.815
12 | 1.766 | 0.01973 | -0.116 | 89.496
12.5 | 1.782 | 0.02093 | -0.116 | 85.115
13 | 1.792 | 0.02227 | -0.116 | 80.473
13.5 | 1.798 | 0.02404 | -0.117 | 74.794
14 | 1.796 | 0.0259 | -0.117 | 69.356
14.5 | 1.789 | 0.02799 | -0.117 | 63.901
15 | 1.774 | 0.03065 | -0.117 | 57.893
15.5 | 1.757 | 0.03328 | -0.117 | 52.801
16 | 1.736 | 0.03547 | -0.118 | 48.942
16.5 | 1.709 | 0.03902 | -0.118 | 43.805
17 | 1.682 | 0.0416 | -0.118 | 40.421
17.5 | 1.65 | 0.04452 | -0.118 | 37.059
18 | 1.613 | 0.04836 | -0.118 | 33.364
18.5 | 1.573 | 0.0528 | -0.118 | 29.797

## 74. Re 5M Mach 0.00 (2)
BIGFOIL.COM POLAR EXPORT
goe426
GOE 426 |  |  |  | Cl Max: | 1.7442 | at alpha= | 16.5 | deg
XFOIL ncrit=9 |  |  |  | L/D Max: | 196.9 | at alpha= | 5.5 | deg
Re: | 5000000 |  |  | Cd Min: | 0.08676 | at alpha= | 20 | deg
Mach: | 0 |  |  | Cl=0 at alpha= | -4.4308 | deg
|  |  |  | @ Cl=0.1, Cd= | 0.0068365
|  |  |  | @ Cl=0.4, Cd= | 0.006306
|  |  |  | @ Cl=0.6, Cd= | 0.0060077
alpha (deg) | Cl | Cd | Cm | Cl/Cd
-20 | -1.3484 | 0.05268 | -0.0868 | -25.5961
-19.5 | -1.4042 | 0.03762 | -0.0994 | -37.3259
-19 | -1.4057 | 0.03092 | -0.1051 | -45.4625
-18.5 | -1.3954 | 0.02643 | -0.1085 | -52.7961
-18 | -1.3781 | 0.02382 | -0.109 | -57.8547
-17.5 | -1.3603 | 0.02235 | -0.1057 | -60.8635
-17 | -1.3285 | 0.02116 | -0.1036 | -62.7836
-16.5 | -1.2908 | 0.02003 | -0.1022 | -64.4433
-16 | -1.2343 | 0.01893 | -0.1041 | -65.2034
-15.5 | -1.1622 | 0.018 | -0.1086 | -64.5667
-15 | -1.1 | 0.0172 | -0.111 | -63.9535
-14.5 | -1.0558 | 0.01655 | -0.1096 | -63.7946
-14 | -1.0095 | 0.01596 | -0.1084 | -63.2519
-13.5 | -0.9624 | 0.01532 | -0.1073 | -62.8198
-13 | -0.9134 | 0.01483 | -0.1064 | -61.5914
-12.5 | -0.8757 | 0.01291 | -0.1045 | -67.8311
-12 | -0.8294 | 0.01196 | -0.1033 | -69.3478
-11.5 | -0.7789 | 0.01147 | -0.1025 | -67.9076
-11 | -0.7262 | 0.01111 | -0.102 | -65.3645
-10.5 | -0.6727 | 0.01071 | -0.1016 | -62.8105
-10 | -0.6186 | 0.01032 | -0.1013 | -59.9419
-9.5 | -0.564 | 0.00995 | -0.1011 | -56.6834
-9 | -0.509 | 0.00961 | -0.1009 | -52.9657
-8.5 | -0.4538 | 0.00927 | -0.1008 | -48.9536
-8 | -0.3986 | 0.00895 | -0.1006 | -44.5363
-7.5 | -0.3429 | 0.00875 | -0.1005 | -39.1886
-7 | -0.2874 | 0.00853 | -0.1003 | -33.6928
-6.5 | -0.2319 | 0.00831 | -0.1002 | -27.9061
-6 | -0.1769 | 0.00789 | -0.1 | -22.4208
-5.5 | -0.1215 | 0.00747 | -0.0999 | -16.2651
-4.5 | -0.0079 | 0.00708 | -0.1 | -1.1158
-4 | 0.0492 | 0.00696 | -0.1001 | 7.069
-3.5 | 0.1068 | 0.00682 | -0.1003 | 15.6598
-3 | 0.1641 | 0.00674 | -0.1004 | 24.3472
-2.5 | 0.2218 | 0.00663 | -0.1007 | 33.454
-2 | 0.2791 | 0.00646 | -0.1008 | 43.2043
-1.5 | 0.3365 | 0.00639 | -0.101 | 52.6604
-1 | 0.3943 | 0.00631 | -0.1013 | 62.4881
-0.5 | 0.4518 | 0.00627 | -0.1015 | 72.0574
0 | 0.5092 | 0.00622 | -0.1017 | 81.865
0.5 | 0.5668 | 0.00617 | -0.102 | 91.8639
1.5 | 0.6793 | 0.00562 | -0.1024 | 120.8719
2 | 0.7349 | 0.00541 | -0.1025 | 135.841
2.5 | 0.7909 | 0.00525 | -0.1027 | 150.6476
3 | 0.8466 | 0.00525 | -0.1027 | 161.2571
3.5 | 0.9016 | 0.00528 | -0.1027 | 170.7576
4 | 0.9566 | 0.00538 | -0.1026 | 177.8067
4.5 | 1.0116 | 0.00545 | -0.1025 | 185.6147
5 | 1.0708 | 0.00544 | -0.1035 | 196.8382
5.5 | 1.1243 | 0.00571 | -0.1032 | 196.9002
6 | 1.1759 | 0.00612 | -0.1027 | 192.1405
6.5 | 1.2266 | 0.00657 | -0.102 | 186.6971
7 | 1.2744 | 0.0072 | -0.1008 | 177
7.5 | 1.3089 | 0.00864 | -0.0975 | 151.4931
8 | 1.3469 | 0.00974 | -0.0948 | 138.2854
8.5 | 1.3813 | 0.01089 | -0.0914 | 126.8411
9 | 1.4138 | 0.01198 | -0.0877 | 118.0134
9.5 | 1.4475 | 0.01272 | -0.0842 | 113.7972
10 | 1.4765 | 0.01336 | -0.0797 | 110.5165
10.5 | 1.5048 | 0.01412 | -0.0754 | 106.5722
11 | 1.5341 | 0.01494 | -0.0717 | 102.6841
11.5 | 1.5612 | 0.01596 | -0.068 | 97.8195
12 | 1.5853 | 0.01726 | -0.0643 | 91.8482
12.5 | 1.6113 | 0.01861 | -0.0612 | 86.5825
13 | 1.6358 | 0.02025 | -0.0585 | 80.7802
13.5 | 1.658 | 0.02227 | -0.056 | 74.4499
14 | 1.6783 | 0.0248 | -0.0542 | 67.6734
14.5 | 1.6967 | 0.02794 | -0.0531 | 60.7266
15 | 1.7166 | 0.03103 | -0.0523 | 55.3207
15.5 | 1.7304 | 0.03469 | -0.0514 | 49.8818
16 | 1.7394 | 0.03876 | -0.0503 | 44.8762
16.5 | 1.7442 | 0.04338 | -0.0493 | 40.2075
17 | 1.744 | 0.04847 | -0.0483 | 35.981
17.5 | 1.7397 | 0.05403 | -0.0472 | 32.1988
18 | 1.7296 | 0.06011 | -0.0461 | 28.7739
18.5 | 1.7186 | 0.06671 | -0.0456 | 25.7623
19 | 1.7137 | 0.07308 | -0.046 | 23.4496
19.5 | 1.7096 | 0.07971 | -0.047 | 21.4477
20 | 1.7042 | 0.08676 | -0.0484 | 19.6427

## 75. Re 5M Mach 0.10 (1)
BIGFOIL.COM POLAR EXPORT
goe426
GOE 426 |  |  |  | Cl Max: | 1.791 | at alpha= | 13.5 | deg
JavaFoil+Calcfoil stall+Eppler ext transition |  |  |  | L/D Max: | 177.894 | at alpha= | 2.5 | deg
Re: | 5000000 |  |  | Cd Min: | 0.00482 | at alpha= | 2.5 | deg
Mach: | 0.1 |  |  | Cl=0 at alpha= | -4.6754 | deg
|  |  |  | @ Cl=0.1, Cd= | 0.0058503
|  |  |  | @ Cl=0.4, Cd= | 0.00561
|  |  |  | @ Cl=0.6, Cd= | 0.0053816
alpha (deg) | Cl | Cd | Cm | Cl/Cd
-20 | -0.659 | 0.1576 | -0.036 | -4.182
-19.5 | -0.664 | 0.15013 | -0.036 | -4.426
-19 | -0.669 | 0.14573 | -0.036 | -4.59
-18.5 | -0.673 | 0.13532 | -0.037 | -4.973
-18 | -0.674 | 0.13098 | -0.037 | -5.15
-17.5 | -0.675 | 0.12543 | -0.037 | -5.379
-17 | -0.673 | 0.11962 | -0.037 | -5.629
-16.5 | -0.671 | 0.11345 | -0.038 | -5.911
-16 | -0.666 | 0.10779 | -0.039 | -6.179
-15.5 | -0.66 | 0.10274 | -0.04 | -6.42
-15 | -0.651 | 0.09763 | -0.04 | -6.664
-14.5 | -0.64 | 0.09199 | -0.041 | -6.956
-14 | -0.627 | 0.08752 | -0.042 | -7.163
-13.5 | -0.611 | 0.08234 | -0.042 | -7.424
-13 | -0.594 | 0.07818 | -0.043 | -7.594
-12.5 | -0.574 | 0.07335 | -0.043 | -7.819
-12 | -0.553 | 0.06869 | -0.046 | -8.045
-11.5 | -0.539 | 0.05459 | -0.056 | -9.881
-11 | -0.559 | 0.0218 | -0.072 | -25.664
-10.5 | -0.497 | 0.03785 | -0.064 | -13.132
-10 | -0.51 | 0.01319 | -0.078 | -38.633
-9.5 | -0.485 | 0.00951 | -0.081 | -50.984
-9 | -0.447 | 0.0081 | -0.083 | -55.142
-8.5 | -0.402 | 0.0077 | -0.084 | -52.286
-8 | -0.355 | 0.00751 | -0.085 | -47.275
-7.5 | -0.306 | 0.00697 | -0.086 | -43.963
-7 | -0.256 | 0.00731 | -0.087 | -34.947
-6.5 | -0.203 | 0.00674 | -0.088 | -30.13
-6 | -0.149 | 0.00582 | -0.089 | -25.594
-5.5 | -0.094 | 0.00569 | -0.09 | -16.469
-5 | -0.037 | 0.00598 | -0.091 | -6.214
-4.5 | 0.02 | 0.00595 | -0.091 | 3.391
-4 | 0.078 | 0.00591 | -0.092 | 13.237
-3.5 | 0.137 | 0.00575 | -0.093 | 23.82
-3 | 0.196 | 0.0056 | -0.094 | 35.028
-2.5 | 0.256 | 0.00565 | -0.095 | 45.203
-2 | 0.315 | 0.00551 | -0.096 | 57.168
-1.5 | 0.375 | 0.00551 | -0.096 | 68.122
-1 | 0.435 | 0.00575 | -0.097 | 75.773
-0.5 | 0.496 | 0.00554 | -0.098 | 89.593
0 | 0.561 | 0.00584 | -0.099 | 95.98
0.5 | 0.618 | 0.00517 | -0.1 | 119.661
1 | 0.678 | 0.00529 | -0.101 | 128.11
1.5 | 0.738 | 0.00506 | -0.102 | 145.789
2 | 0.797 | 0.00488 | -0.103 | 163.383
2.5 | 0.857 | 0.00482 | -0.104 | 177.894
3 | 0.916 | 0.00597 | -0.104 | 153.362
3.5 | 0.976 | 0.00643 | -0.105 | 151.775
4 | 1.035 | 0.00661 | -0.106 | 156.539
4.5 | 1.094 | 0.0069 | -0.107 | 158.625
5 | 1.153 | 0.00729 | -0.108 | 158.083
5.5 | 1.212 | 0.00747 | -0.109 | 162.266
6 | 1.27 | 0.00783 | -0.11 | 162.157
6.5 | 1.326 | 0.00802 | -0.111 | 165.475
7 | 1.382 | 0.00835 | -0.111 | 165.517
7.5 | 1.437 | 0.00861 | -0.112 | 166.754
8 | 1.49 | 0.0113 | -0.113 | 131.837
8.5 | 1.52 | 0.0138 | -0.112 | 110.106
9 | 1.567 | 0.01443 | -0.113 | 108.557
9.5 | 1.611 | 0.01521 | -0.113 | 105.907
10 | 1.655 | 0.01603 | -0.114 | 103.25
10.5 | 1.691 | 0.017 | -0.114 | 99.487
11 | 1.72 | 0.01793 | -0.115 | 95.963
11.5 | 1.746 | 0.01889 | -0.116 | 92.432
12 | 1.767 | 0.02008 | -0.116 | 87.982
12.5 | 1.781 | 0.02133 | -0.117 | 83.495
13 | 1.789 | 0.02279 | -0.117 | 78.51
13.5 | 1.791 | 0.02473 | -0.117 | 72.436
14 | 1.787 | 0.02657 | -0.117 | 67.266
14.5 | 1.776 | 0.02885 | -0.118 | 61.571
15 | 1.758 | 0.03177 | -0.118 | 55.344
15.5 | 1.736 | 0.03443 | -0.118 | 50.437
16 | 1.71 | 0.03734 | -0.118 | 45.788
16.5 | 1.68 | 0.04036 | -0.118 | 41.63
17 | 1.646 | 0.04361 | -0.118 | 37.737
17.5 | 1.608 | 0.04674 | -0.118 | 34.407
18 | 1.567 | 0.05068 | -0.118 | 30.926
18.5 | 1.522 | 0.05486 | -0.118 | 27.742

## 76. Re 5M Mach 0.10 (2)
BIGFOIL.COM POLAR EXPORT
goe426
GOE 426 |  |  |  | Cl Max: | 1.7345 | at alpha= | 16.5 | deg
XFOIL ncrit=9 |  |  |  | L/D Max: | 197.326 | at alpha= | 5 | deg
Re: | 5000000 |  |  | Cd Min: | 0.09141 | at alpha= | 20 | deg
Mach: | 0.1 |  |  | Cl=0 at alpha= | -4.4278 | deg
|  |  |  | @ Cl=0.1, Cd= | 0.0068484
|  |  |  | @ Cl=0.4, Cd= | 0.0063083
|  |  |  | @ Cl=0.6, Cd= | 0.0061277
alpha (deg) | Cl | Cd | Cm | Cl/Cd
-18.5 | -1.3308 | 0.03764 | -0.1016 | -35.356
-18 | -1.3234 | 0.03178 | -0.1066 | -41.6425
-17.5 | -1.3162 | 0.02675 | -0.1107 | -49.2037
-17 | -1.3076 | 0.02396 | -0.1098 | -54.5743
-16.5 | -1.2849 | 0.02242 | -0.1066 | -57.3104
-16 | -1.2421 | 0.02105 | -0.1062 | -59.0071
-15.5 | -1.1724 | 0.01981 | -0.1104 | -59.1822
-14.5 | -1.0565 | 0.01781 | -0.1133 | -59.3206
-14 | -1.012 | 0.01706 | -0.1117 | -59.32
-13.5 | -0.9663 | 0.01627 | -0.1103 | -59.3915
-13 | -0.9178 | 0.01568 | -0.1091 | -58.5332
-12.5 | -0.8704 | 0.01491 | -0.1078 | -58.3769
-12 | -0.8349 | 0.01264 | -0.1056 | -66.0522
-11.5 | -0.7856 | 0.0119 | -0.1044 | -66.0168
-11 | -0.7326 | 0.01145 | -0.1038 | -63.9825
-10.5 | -0.6787 | 0.011 | -0.1032 | -61.7
-10 | -0.6241 | 0.01058 | -0.1028 | -58.9887
-9.5 | -0.569 | 0.01016 | -0.1025 | -56.0039
-9 | -0.5135 | 0.00979 | -0.1022 | -52.4515
-8.5 | -0.4578 | 0.00943 | -0.1019 | -48.5472
-8 | -0.4021 | 0.00907 | -0.1016 | -44.333
-7 | -0.2901 | 0.00863 | -0.1012 | -33.6153
-6.5 | -0.2341 | 0.00839 | -0.101 | -27.9023
-6 | -0.1781 | 0.00805 | -0.1008 | -22.1242
-5.5 | -0.1227 | 0.00753 | -0.1006 | -16.2948
-4.5 | -0.0083 | 0.00711 | -0.1006 | -1.1674
-4 | 0.0492 | 0.00698 | -0.1007 | 7.0487
-3.5 | 0.1071 | 0.00683 | -0.1008 | 15.6808
-3 | 0.1649 | 0.00675 | -0.101 | 24.4296
-2.5 | 0.223 | 0.00664 | -0.1012 | 33.5843
-2 | 0.2807 | 0.00647 | -0.1013 | 43.3849
-1.5 | 0.3384 | 0.00639 | -0.1015 | 52.9577
-1 | 0.3967 | 0.00631 | -0.1018 | 62.8685
-0.5 | 0.4544 | 0.00628 | -0.102 | 72.3567
0 | 0.5123 | 0.00623 | -0.1022 | 82.2311
0.5 | 0.5702 | 0.00618 | -0.1025 | 92.2654
1 | 0.6272 | 0.00608 | -0.1026 | 103.1579
1.5 | 0.6834 | 0.00564 | -0.1029 | 121.1702
2.5 | 0.7957 | 0.00527 | -0.1031 | 150.9867
3 | 0.8517 | 0.00527 | -0.1032 | 161.6129
3.5 | 0.9071 | 0.00531 | -0.1031 | 170.8286
4 | 0.9624 | 0.00542 | -0.103 | 177.5646
4.5 | 1.0177 | 0.00549 | -0.1029 | 185.3734
5 | 1.0774 | 0.00546 | -0.1039 | 197.326
5.5 | 1.1314 | 0.00574 | -0.1036 | 197.108
6 | 1.1832 | 0.00616 | -0.1029 | 192.0779
6.5 | 1.2343 | 0.00661 | -0.1022 | 186.7322
7 | 1.2823 | 0.00724 | -0.101 | 177.1133
7.5 | 1.3157 | 0.00876 | -0.0974 | 150.1941
8 | 1.3535 | 0.00986 | -0.0945 | 137.2718
8.5 | 1.3875 | 0.01102 | -0.091 | 125.9074
9 | 1.4183 | 0.01215 | -0.0869 | 116.7325
9.5 | 1.4488 | 0.01286 | -0.0825 | 112.6594
10 | 1.4781 | 0.01354 | -0.078 | 109.1654
10.5 | 1.5068 | 0.01435 | -0.0739 | 105.0035
11 | 1.5359 | 0.01524 | -0.0701 | 100.7808
11.5 | 1.5625 | 0.01637 | -0.0663 | 95.449
12 | 1.5868 | 0.01775 | -0.0627 | 89.3972
12.5 | 1.6127 | 0.01924 | -0.0597 | 83.8202
13 | 1.6367 | 0.02106 | -0.0571 | 77.716
13.5 | 1.6589 | 0.02332 | -0.0549 | 71.1364
14 | 1.6786 | 0.0262 | -0.0534 | 64.0687
14.5 | 1.6978 | 0.02946 | -0.0525 | 57.6307
15 | 1.715 | 0.03285 | -0.0516 | 52.207
15.5 | 1.7259 | 0.03684 | -0.0505 | 46.8485
16 | 1.7325 | 0.04126 | -0.0494 | 41.9898
16.5 | 1.7345 | 0.04619 | -0.0483 | 37.5514
17 | 1.7326 | 0.05155 | -0.0473 | 33.6101
17.5 | 1.725 | 0.05742 | -0.0461 | 30.0418
18 | 1.7132 | 0.06397 | -0.0452 | 26.7813
18.5 | 1.7051 | 0.0705 | -0.0452 | 24.1858
19 | 1.7012 | 0.07704 | -0.0459 | 22.082
19.5 | 1.6961 | 0.08403 | -0.0471 | 20.1845
20 | 1.6904 | 0.09141 | -0.0489 | 18.4925

## 77. Re 5M Mach 0.25 (1)
BIGFOIL.COM POLAR EXPORT
goe426
GOE 426 |  |  |  | Cl Max: | 1.764 | at alpha= | 12.5 | deg
JavaFoil+Calcfoil stall+Eppler ext transition |  |  |  | L/D Max: | 195.141 | at alpha= | 5 | deg
Re: | 5000000 |  |  | Cd Min: | 0.00482 | at alpha= | 2.5 | deg
Mach: | 0.25 |  |  | Cl=0 at alpha= | -4.678 | deg
|  |  |  | @ Cl=0.1, Cd= | 0.0058867
|  |  |  | @ Cl=0.4, Cd= | 0.0054039
|  |  |  | @ Cl=0.6, Cd= | 0.0050941
alpha (deg) | Cl | Cd | Cm | Cl/Cd
-19 | -0.366 | 0.13967 | -0.04 | -2.619
-18.5 | -0.397 | 0.13401 | -0.04 | -2.96
-18 | -0.425 | 0.13147 | -0.04 | -3.23
-17.5 | -0.45 | 0.12548 | -0.04 | -3.585
-17 | -0.472 | 0.12099 | -0.04 | -3.904
-16.5 | -0.492 | 0.11508 | -0.04 | -4.273
-16 | -0.508 | 0.11094 | -0.04 | -4.579
-15.5 | -0.521 | 0.10596 | -0.04 | -4.915
-15 | -0.53 | 0.10162 | -0.04 | -5.218
-14.5 | -0.536 | 0.09768 | -0.04 | -5.488
-14 | -0.538 | 0.09345 | -0.039 | -5.758
-13.5 | -0.537 | 0.08792 | -0.039 | -6.108
-13 | -0.533 | 0.08245 | -0.041 | -6.462
-12.5 | -0.525 | 0.07776 | -0.042 | -6.748
-12 | -0.513 | 0.07323 | -0.043 | -6.999
-11.5 | -0.497 | 0.06782 | -0.045 | -7.332
-11 | -0.478 | 0.06352 | -0.046 | -7.52
-10.5 | -0.455 | 0.06044 | -0.046 | -7.522
-10 | -0.428 | 0.05707 | -0.047 | -7.506
-9.5 | -0.404 | 0.04897 | -0.055 | -8.257
-9 | -0.435 | 0.01 | -0.083 | -43.475
-8.5 | -0.401 | 0.00805 | -0.086 | -49.847
-8 | -0.357 | 0.0076 | -0.087 | -46.922
-7.5 | -0.309 | 0.00724 | -0.088 | -42.681
-7 | -0.259 | 0.00695 | -0.089 | -37.248
-6.5 | -0.206 | 0.00684 | -0.09 | -30.116
-6 | -0.152 | 0.00665 | -0.091 | -22.818
-5.5 | -0.096 | 0.00568 | -0.092 | -16.828
-5 | -0.038 | 0.00547 | -0.093 | -6.942
-4.5 | 0.021 | 0.00597 | -0.094 | 3.457
-4 | 0.08 | 0.00592 | -0.095 | 13.538
-3.5 | 0.14 | 0.00582 | -0.096 | 24.105
-3 | 0.201 | 0.00627 | -0.096 | 32.055
-2.5 | 0.262 | 0.00572 | -0.097 | 45.859
-2 | 0.324 | 0.00488 | -0.098 | 66.416
-1.5 | 0.385 | 0.00552 | -0.099 | 69.788
-1 | 0.447 | 0.00504 | -0.1 | 88.655
-0.5 | 0.51 | 0.00631 | -0.101 | 80.767
0 | 0.576 | 0.00509 | -0.102 | 113.174
0.5 | 0.635 | 0.0051 | -0.103 | 124.465
1 | 0.697 | 0.00619 | -0.104 | 112.619
1.5 | 0.758 | 0.00499 | -0.105 | 151.783
2 | 0.819 | 0.00508 | -0.105 | 161.067
2.5 | 0.88 | 0.00482 | -0.106 | 182.568
3 | 0.941 | 0.00612 | -0.107 | 153.885
3.5 | 1.002 | 0.00664 | -0.108 | 150.974
4 | 1.063 | 0.00683 | -0.109 | 155.657
4.5 | 1.123 | 0.00713 | -0.11 | 157.605
5 | 1.184 | 0.00607 | -0.111 | 195.141
5.5 | 1.244 | 0.00775 | -0.112 | 160.551
6 | 1.304 | 0.00814 | -0.113 | 160.169
6.5 | 1.361 | 0.0083 | -0.114 | 163.987
7 | 1.418 | 0.00868 | -0.115 | 163.359
7.5 | 1.473 | 0.01135 | -0.115 | 129.733
8 | 1.508 | 0.01203 | -0.115 | 125.406
8.5 | 1.55 | 0.0148 | -0.115 | 104.732
9 | 1.595 | 0.01553 | -0.115 | 102.667
9.5 | 1.639 | 0.01649 | -0.116 | 99.43
10 | 1.682 | 0.01746 | -0.116 | 96.315
10.5 | 1.714 | 0.01846 | -0.117 | 92.843
11 | 1.737 | 0.01966 | -0.117 | 88.35
11.5 | 1.755 | 0.02083 | -0.118 | 84.24
12 | 1.763 | 0.0223 | -0.118 | 79.084
12.5 | 1.764 | 0.02397 | -0.119 | 73.592
13 | 1.755 | 0.02611 | -0.119 | 67.2
13.5 | 1.734 | 0.02887 | -0.119 | 60.079
14 | 1.705 | 0.03177 | -0.119 | 53.669
14.5 | 1.666 | 0.03492 | -0.119 | 47.719
15 | 1.621 | 0.03788 | -0.119 | 42.799
15.5 | 1.568 | 0.04099 | -0.119 | 38.262
16 | 1.502 | 0.04611 | -0.119 | 32.583
16.5 | 1.433 | 0.04927 | -0.119 | 29.078
17 | 1.352 | 0.05555 | -0.119 | 24.337
17.5 | 1.261 | 0.06363 | -0.118 | 19.823

## 78. Re 5M Mach 0.25 (2)
BIGFOIL.COM POLAR EXPORT
goe426
GOE 426 |  |  |  | Cl Max: | 1.6847 | at alpha= | 15 | deg
XFOIL ncrit=9 |  |  |  | L/D Max: | 198.61 | at alpha= | 5 | deg
Re: | 5000000 |  |  | Cd Min: | 0.17888 | at alpha= | -17 | deg
Mach: | 0.25 |  |  | Cl=0 at alpha= | -4.4085 | deg
|  |  |  | @ Cl=0.1, Cd= | 0.0069727
|  |  |  | @ Cl=0.4, Cd= | 0.0063809
|  |  |  | @ Cl=0.6, Cd= | 0.0062406
alpha (deg) | Cl | Cd | Cm | Cl/Cd
-17 | -0.4611 | 0.17888 | -0.0107 | -2.5777
-16.5 | -0.4461 | 0.17217 | -0.0142 | -2.591
-16 | -0.4387 | 0.16332 | -0.0182 | -2.6861
-15.5 | -0.422 | 0.15754 | -0.0212 | -2.6787
-15 | -0.4053 | 0.15172 | -0.0242 | -2.6714
-14 | -0.3801 | 0.13327 | -0.0357 | -2.8521
-13.5 | -0.3291 | 0.12338 | -0.0504 | -2.6674
-12.5 | -0.7612 | 0.02824 | -0.1269 | -26.9547
-12 | -0.7805 | 0.0242 | -0.1213 | -32.2521
-11.5 | -0.7622 | 0.021 | -0.1182 | -36.2952
-11 | -0.7424 | 0.01675 | -0.1154 | -44.3224
-10.5 | -0.7017 | 0.01422 | -0.1133 | -49.346
-9.5 | -0.5929 | 0.01215 | -0.1106 | -48.7984
-9 | -0.5359 | 0.01139 | -0.1095 | -47.05
-8.5 | -0.4786 | 0.01071 | -0.1086 | -44.6872
-8 | -0.4211 | 0.01009 | -0.1077 | -41.7344
-7.5 | -0.3631 | 0.00961 | -0.1069 | -37.7836
-7 | -0.3045 | 0.0093 | -0.1062 | -32.7419
-6.5 | -0.2461 | 0.00893 | -0.1056 | -27.5588
-6 | -0.1871 | 0.0086 | -0.1052 | -21.7558
-5.5 | -0.1287 | 0.00809 | -0.1048 | -15.9085
-5 | -0.0706 | 0.00755 | -0.1044 | -9.351
-4.5 | -0.011 | 0.00729 | -0.1042 | -1.5089
-4 | 0.0491 | 0.0071 | -0.1041 | 6.9155
-3.5 | 0.1091 | 0.00695 | -0.1041 | 15.6978
-3 | 0.1692 | 0.00683 | -0.1041 | 24.7731
-2.5 | 0.2295 | 0.00671 | -0.1042 | 34.2027
-2 | 0.2892 | 0.00658 | -0.1043 | 43.9514
-1.5 | 0.3493 | 0.00644 | -0.1044 | 54.2391
-1 | 0.4093 | 0.00637 | -0.1046 | 64.2543
-0.5 | 0.469 | 0.00635 | -0.1047 | 73.8583
0 | 0.5292 | 0.00627 | -0.105 | 84.4019
0.5 | 0.5888 | 0.00625 | -0.1052 | 94.208
1 | 0.6484 | 0.0062 | -0.1054 | 104.5806
1.5 | 0.7063 | 0.00578 | -0.1055 | 122.1972
2 | 0.7642 | 0.00552 | -0.1056 | 138.442
2.5 | 0.8221 | 0.00539 | -0.1056 | 152.5232
3 | 0.8806 | 0.00538 | -0.1057 | 163.6803
3.5 | 0.938 | 0.00541 | -0.1055 | 173.3826
4 | 0.9951 | 0.00554 | -0.1053 | 179.6209
4.5 | 1.0521 | 0.00567 | -0.105 | 185.5556
5 | 1.1142 | 0.00561 | -0.1058 | 198.6096
5.5 | 1.1697 | 0.00594 | -0.1052 | 196.9192
6 | 1.2243 | 0.00632 | -0.1045 | 193.7184
6.5 | 1.2766 | 0.00683 | -0.1034 | 186.9107
7 | 1.3253 | 0.00752 | -0.1017 | 176.2367
7.5 | 1.3525 | 0.00932 | -0.0964 | 145.118
8 | 1.3881 | 0.01047 | -0.0925 | 132.5788
8.5 | 1.4123 | 0.01183 | -0.0866 | 119.3829
9 | 1.4289 | 0.01294 | -0.0792 | 110.425
9.5 | 1.4587 | 0.01381 | -0.0745 | 105.6264
10 | 1.4874 | 0.01486 | -0.07 | 100.0942
10.5 | 1.5174 | 0.016 | -0.0661 | 94.8375
11 | 1.5445 | 0.01744 | -0.0623 | 88.5608
11.5 | 1.5687 | 0.0193 | -0.0587 | 81.2798
12 | 1.5951 | 0.02135 | -0.056 | 74.7119
12.5 | 1.6209 | 0.02388 | -0.0541 | 67.8769
13 | 1.6439 | 0.02707 | -0.0529 | 60.7277
13.5 | 1.66 | 0.03095 | -0.0516 | 53.6349
14 | 1.6723 | 0.0351 | -0.0502 | 47.6439
14.5 | 1.6803 | 0.03966 | -0.0488 | 42.3676
15 | 1.6847 | 0.04467 | -0.0475 | 37.7143
15.5 | 1.6821 | 0.05035 | -0.0462 | 33.4081
16 | 1.6765 | 0.05627 | -0.0448 | 29.7939
16.5 | 1.6674 | 0.06254 | -0.0434 | 26.6613
17 | 1.6569 | 0.06943 | -0.043 | 23.8643
17.5 | 1.644 | 0.07717 | -0.0434 | 21.3036
18 | 1.6364 | 0.08479 | -0.0447 | 19.2994
18.5 | 1.6339 | 0.09213 | -0.0463 | 17.7347
19 | 1.6299 | 0.09991 | -0.0484 | 16.3137
19.5 | 1.6254 | 0.10802 | -0.0511 | 15.0472
20 | 1.6168 | 0.11694 | -0.0545 | 13.8259

## 79. Re 5M Mach 0.50 (1)
BIGFOIL.COM POLAR EXPORT
goe426
GOE 426 |  |  |  | Cl Max: | 1.704 | at alpha= | 10 | deg
JavaFoil+Calcfoil stall+Eppler ext transition |  |  |  | L/D Max: | 187.488 | at alpha= | 3 | deg
Re: | 5000000 |  |  | Cd Min: | 0.00517 | at alpha= | 1.5 | deg
Mach: | 0.5 |  |  | Cl=0 at alpha= | -4.6774 | deg
|  |  |  | @ Cl=0.1, Cd= | 0.0062319
|  |  |  | @ Cl=0.4, Cd= | 0.0055683
|  |  |  | @ Cl=0.6, Cd= | 0.0060851
alpha (deg) | Cl | Cd | Cm | Cl/Cd
-20 | -0.818 | 0.16421 | -0.048 | -4.979
-19.5 | -0.793 | 0.15456 | -0.049 | -5.131
-19 | -0.768 | 0.14267 | -0.049 | -5.384
-18.5 | -0.742 | 0.1357 | -0.05 | -5.47
-18 | -0.715 | 0.12944 | -0.05 | -5.527
-17.5 | -0.688 | 0.12802 | -0.049 | -5.374
-17 | -0.66 | 0.12573 | -0.048 | -5.246
-16.5 | -0.632 | 0.11951 | -0.046 | -5.29
-16 | -0.606 | 0.11494 | -0.046 | -5.273
-15.5 | -0.58 | 0.11175 | -0.046 | -5.189
-15 | -0.554 | 0.10824 | -0.047 | -5.115
-14.5 | -0.527 | 0.10318 | -0.047 | -5.111
-14 | -0.501 | 0.10019 | -0.047 | -5.001
-13.5 | -0.475 | 0.09478 | -0.047 | -5.009
-13 | -0.448 | 0.09826 | -0.047 | -4.562
-12.5 | -0.422 | 0.08863 | -0.048 | -4.76
-12 | -0.395 | 0.08966 | -0.048 | -4.407
-11.5 | -0.369 | 0.08955 | -0.049 | -4.118
-11 | -0.342 | 0.08238 | -0.048 | -4.147
-10.5 | -0.315 | 0.07463 | -0.047 | -4.217
-10 | -0.289 | 0.06547 | -0.05 | -4.409
-9.5 | -0.262 | 0.05907 | -0.052 | -4.438
-9 | -0.235 | 0.05473 | -0.053 | -4.299
-8.5 | -0.208 | 0.05106 | -0.054 | -4.082
-8 | -0.181 | 0.04763 | -0.054 | -3.808
-7.5 | -0.156 | 0.04249 | -0.061 | -3.663
-7 | -0.13 | 0.03625 | -0.069 | -3.589
-6.5 | -0.157 | 0.04324 | -0.049 | -3.631
-6 | -0.125 | 0.03859 | -0.055 | -3.23
-5.5 | -0.099 | 0.0071 | -0.102 | -13.972
-5 | -0.04 | 0.00661 | -0.104 | -6.119
-4.5 | 0.022 | 0.00633 | -0.105 | 3.533
-4 | 0.088 | 0.0063 | -0.106 | 13.929
-3.5 | 0.155 | 0.00592 | -0.107 | 26.138
-3 | 0.223 | 0.00663 | -0.108 | 33.6
-2.5 | 0.291 | 0.00601 | -0.109 | 48.457
-2 | 0.361 | 0.00528 | -0.11 | 68.283
-1.5 | 0.43 | 0.00579 | -0.111 | 74.184
-1 | 0.499 | 0.00536 | -0.112 | 93.194
-0.5 | 0.57 | 0.0063 | -0.113 | 90.495
0 | 0.644 | 0.00577 | -0.114 | 111.601
0.5 | 0.709 | 0.00557 | -0.115 | 127.432
1 | 0.777 | 0.00663 | -0.116 | 117.177
1.5 | 0.846 | 0.00517 | -0.117 | 163.561
2 | 0.914 | 0.00552 | -0.118 | 165.494
2.5 | 0.981 | 0.00658 | -0.119 | 149.046
3 | 1.049 | 0.0056 | -0.12 | 187.488
3.5 | 1.117 | 0.00769 | -0.121 | 145.127
4 | 1.184 | 0.00815 | -0.122 | 145.182
4.5 | 1.251 | 0.00842 | -0.123 | 148.563
5 | 1.318 | 0.00902 | -0.124 | 146.122
5.5 | 1.369 | 0.00945 | -0.124 | 144.927
6 | 1.433 | 0.00992 | -0.125 | 144.394
6.5 | 1.49 | 0.01029 | -0.125 | 144.819
7 | 1.533 | 0.01424 | -0.125 | 107.647
7.5 | 1.572 | 0.01814 | -0.125 | 86.628
8 | 1.616 | 0.01955 | -0.125 | 82.624
8.5 | 1.653 | 0.02105 | -0.126 | 78.508
9 | 1.684 | 0.02261 | -0.126 | 74.467
9.5 | 1.7 | 0.02493 | -0.126 | 68.206
10 | 1.704 | 0.02755 | -0.126 | 61.855
10.5 | 1.642 | 0.0308 | -0.126 | 53.319
11 | 1.405 | 0.03825 | -0.125 | 36.718
11.5 | 1.002 | 0.05295 | -0.121 | 18.927
12 | 0.915 | 0.0889 | -0.065 | 10.29
12.5 | 0.947 | 0.09349 | -0.075 | 10.131
13 | 1.094 | 0.05852 | -0.124 | 18.702
13.5 | 1.111 | 0.07006 | -0.122 | 15.861
14 | 1.146 | 0.06521 | -0.124 | 17.571
14.5 | 1.167 | 0.0754 | -0.123 | 15.477
15 | 1.195 | 0.08057 | -0.123 | 14.827

## 80. Re 5M Mach 0.50 (2)
BIGFOIL.COM POLAR EXPORT
goe426
GOE 426 |  |  |  | Cl Max: | 1.5381 | at alpha= | 11 | deg
XFOIL ncrit=9 |  |  |  | L/D Max: | 196.009 | at alpha= | 5 | deg
Re: | 5000000 |  |  | Cd Min: | 0.24566 | at alpha= | -20 | deg
Mach: | 0.5 |  |  | Cl=0 at alpha= | -4.3725 | deg
|  |  |  | @ Cl=0.1, Cd= | 0.0079813
|  |  |  | @ Cl=0.4, Cd= | 0.0068299
|  |  |  | @ Cl=0.6, Cd= | 0.0065617
alpha (deg) | Cl | Cd | Cm | Cl/Cd
-20 | -0.5669 | 0.24566 | 0.0159 | -2.3077
-19.5 | -0.5475 | 0.23611 | 0.0109 | -2.3188
-19 | -0.5259 | 0.22854 | 0.0063 | -2.3011
-18.5 | -0.5031 | 0.22161 | 0.0019 | -2.2702
-18 | -0.4821 | 0.21395 | -0.0025 | -2.2533
-17.5 | -0.4652 | 0.20441 | -0.0072 | -2.2758
-17 | -0.4425 | 0.19779 | -0.0112 | -2.2372
-16.5 | -0.4213 | 0.19068 | -0.0152 | -2.2095
-16 | -0.4049 | 0.18199 | -0.0194 | -2.2248
-15.5 | -0.386 | 0.17416 | -0.0237 | -2.2164
-15 | -0.3532 | 0.1664 | -0.0306 | -2.1226
-14.5 | -0.2967 | 0.15258 | -0.0491 | -1.9446
-14 | -0.2253 | 0.14012 | -0.0702 | -1.6079
-13.5 | -0.2127 | 0.13532 | -0.0703 | -1.5718
-13 | -0.1993 | 0.12834 | -0.0731 | -1.5529
-12.5 | -0.1873 | 0.12055 | -0.0769 | -1.5537
-12 | -0.1691 | 0.11421 | -0.0802 | -1.4806
-11.5 | -0.1471 | 0.10882 | -0.083 | -1.3518
-11 | -0.1343 | 0.1017 | -0.0865 | -1.3206
-10.5 | -0.131 | 0.09304 | -0.0907 | -1.408
-10 | -0.1182 | 0.08691 | -0.0936 | -1.36
-9.5 | -0.0987 | 0.08215 | -0.0958 | -1.2015
-9 | -0.088 | 0.0761 | -0.0985 | -1.1564
-8.5 | -0.085 | 0.06905 | -0.1018 | -1.231
-8 | -0.0908 | 0.06119 | -0.1057 | -1.4839
-7.5 | -0.1047 | 0.05278 | -0.1099 | -1.9837
-7 | -0.1447 | 0.04147 | -0.1197 | -3.4893
-6.5 | -0.1557 | 0.03237 | -0.1251 | -4.81
-6 | -0.1429 | 0.02508 | -0.1262 | -5.6978
-5.5 | -0.1153 | 0.0183 | -0.1254 | -6.3005
-5 | -0.0783 | 0.01182 | -0.1235 | -6.6244
-4.5 | -0.0168 | 0.00963 | -0.1217 | -1.7445
-4 | 0.0491 | 0.00843 | -0.1202 | 5.8244
-3.5 | 0.1183 | 0.00782 | -0.1191 | 15.1279
-3 | 0.1876 | 0.00744 | -0.1183 | 25.2151
-2.5 | 0.2576 | 0.00716 | -0.1177 | 35.9777
-2 | 0.3274 | 0.00695 | -0.1174 | 47.1079
-1.5 | 0.3965 | 0.00684 | -0.117 | 57.9678
-1 | 0.4659 | 0.00664 | -0.1169 | 70.1657
-0.5 | 0.5349 | 0.00659 | -0.1168 | 81.1684
0 | 0.604 | 0.00656 | -0.1168 | 92.0732
0.5 | 0.6727 | 0.00654 | -0.1168 | 102.8593
1 | 0.7413 | 0.00655 | -0.1167 | 113.1756
1.5 | 0.809 | 0.00648 | -0.1165 | 124.8457
2 | 0.8745 | 0.00601 | -0.1163 | 145.5075
2.5 | 0.9408 | 0.00591 | -0.1159 | 159.1878
3 | 1.0072 | 0.006 | -0.1153 | 167.8667
3.5 | 1.073 | 0.0061 | -0.1145 | 175.9016
4 | 1.1385 | 0.00629 | -0.1135 | 181.0016
4.5 | 1.2036 | 0.00653 | -0.1122 | 184.3185
5 | 1.2623 | 0.00644 | -0.1094 | 196.0093
5.5 | 1.3389 | 0.00684 | -0.1102 | 195.7456
6 | 1.4019 | 0.00726 | -0.108 | 193.0992
6.5 | 1.4613 | 0.0078 | -0.105 | 187.3462
7 | 1.5009 | 0.00887 | -0.0988 | 169.2108
7.5 | 1.4721 | 0.01141 | -0.0827 | 129.0184
8 | 1.4763 | 0.01379 | -0.0733 | 107.0558
8.5 | 1.4547 | 0.01857 | -0.0646 | 78.336
9 | 1.4792 | 0.02218 | -0.0617 | 66.6907
9.5 | 1.5075 | 0.02593 | -0.0597 | 58.1373
10 | 1.5249 | 0.03046 | -0.0574 | 50.0624
10.5 | 1.5364 | 0.03539 | -0.0549 | 43.4134
11 | 1.5381 | 0.0411 | -0.0523 | 37.4234
11.5 | 1.5298 | 0.04762 | -0.0498 | 32.1252
12 | 1.5201 | 0.05421 | -0.0473 | 28.041
12.5 | 1.5107 | 0.06097 | -0.0452 | 24.7778
13 | 1.4989 | 0.06843 | -0.044 | 21.9041
13.5 | 1.4863 | 0.07655 | -0.0439 | 19.4161
14 | 1.4744 | 0.0853 | -0.0449 | 17.2849
14.5 | 1.4595 | 0.095 | -0.047 | 15.3632
15 | 1.4459 | 0.10508 | -0.05 | 13.76
15.5 | 1.4307 | 0.1159 | -0.054 | 12.3443
16 | 1.4171 | 0.12688 | -0.0586 | 11.1688

## 81. Re 6M Mach 0.00 (1)
BIGFOIL.COM POLAR EXPORT
goe426
GOE 426 |  |  |  | Cl Max: | 1.801 | at alpha= | 13.5 | deg
JavaFoil+Calcfoil stall+Eppler ext transition |  |  |  | L/D Max: | 198.166 | at alpha= | 5.5 | deg
Re: | 6000000 |  |  | Cd Min: | 0.00475 | at alpha= | 1.5 | deg
Mach: | 0 |  |  | Cl=0 at alpha= | -4.6754 | deg
|  |  |  | @ Cl=0.1, Cd= | 0.0056748
|  |  |  | @ Cl=0.4, Cd= | 0.0056085
|  |  |  | @ Cl=0.6, Cd= | 0.0058932
alpha (deg) | Cl | Cd | Cm | Cl/Cd
-20 | -0.697 | 0.15443 | -0.036 | -4.515
-19.5 | -0.701 | 0.14818 | -0.037 | -4.728
-19 | -0.703 | 0.14022 | -0.037 | -5.011
-18.5 | -0.704 | 0.13462 | -0.038 | -5.226
-18 | -0.703 | 0.12629 | -0.038 | -5.569
-17.5 | -0.701 | 0.11938 | -0.039 | -5.875
-17 | -0.697 | 0.11628 | -0.039 | -5.998
-16.5 | -0.692 | 0.11038 | -0.039 | -6.27
-16 | -0.685 | 0.1052 | -0.04 | -6.512
-15.5 | -0.676 | 0.10022 | -0.041 | -6.747
-15 | -0.665 | 0.09463 | -0.041 | -7.029
-14.5 | -0.657 | 0.08519 | -0.046 | -7.713
-14 | -0.639 | 0.08428 | -0.043 | -7.579
-13.5 | -0.625 | 0.07668 | -0.047 | -8.148
-13 | -0.606 | 0.07319 | -0.048 | -8.274
-12.5 | -0.588 | 0.06539 | -0.051 | -8.985
-12 | -0.564 | 0.06199 | -0.052 | -9.094
-11.5 | -0.615 | 0.01444 | -0.075 | -42.582
-11 | -0.543 | 0.03185 | -0.067 | -17.046
-10.5 | -0.557 | 0.01128 | -0.078 | -49.361
-10 | -0.526 | 0.00958 | -0.08 | -54.877
-9.5 | -0.49 | 0.00822 | -0.082 | -59.556
-9 | -0.447 | 0.00782 | -0.083 | -57.219
-8.5 | -0.402 | 0.00753 | -0.084 | -53.432
-8 | -0.355 | 0.007 | -0.085 | -50.742
-7.5 | -0.306 | 0.00675 | -0.086 | -45.314
-7 | -0.255 | 0.00678 | -0.087 | -37.612
-6.5 | -0.203 | 0.00647 | -0.088 | -31.29
-6 | -0.149 | 0.00564 | -0.088 | -26.343
-5.5 | -0.093 | 0.00597 | -0.089 | -15.619
-5 | -0.037 | 0.00589 | -0.09 | -6.288
-4.5 | 0.02 | 0.00576 | -0.091 | 3.489
-4 | 0.078 | 0.00569 | -0.092 | 13.706
-3.5 | 0.136 | 0.00565 | -0.093 | 24.139
-3 | 0.195 | 0.00552 | -0.093 | 35.386
-2.5 | 0.254 | 0.00553 | -0.094 | 45.988
-2 | 0.314 | 0.0054 | -0.095 | 58.059
-1.5 | 0.374 | 0.00556 | -0.096 | 67.231
-1 | 0.433 | 0.00567 | -0.097 | 76.392
-0.5 | 0.494 | 0.00535 | -0.098 | 92.256
0 | 0.558 | 0.00579 | -0.099 | 96.293
0.5 | 0.615 | 0.00593 | -0.1 | 103.737
1 | 0.675 | 0.0051 | -0.1 | 132.247
1.5 | 0.734 | 0.00475 | -0.101 | 154.401
2 | 0.793 | 0.005 | -0.102 | 158.728
2.5 | 0.853 | 0.00581 | -0.103 | 146.822
3 | 0.912 | 0.00494 | -0.104 | 184.497
3.5 | 0.971 | 0.00518 | -0.105 | 187.581
4 | 1.03 | 0.00674 | -0.106 | 152.793
4.5 | 1.089 | 0.00695 | -0.107 | 156.59
5 | 1.147 | 0.00703 | -0.107 | 163.123
5.5 | 1.206 | 0.00609 | -0.108 | 198.166
6 | 1.264 | 0.00758 | -0.109 | 166.698
6.5 | 1.32 | 0.00793 | -0.11 | 166.561
7 | 1.375 | 0.00805 | -0.111 | 170.772
7.5 | 1.43 | 0.01039 | -0.112 | 137.681
8 | 1.483 | 0.00881 | -0.113 | 168.398
8.5 | 1.516 | 0.01311 | -0.112 | 115.652
9 | 1.563 | 0.01399 | -0.113 | 111.745
9.5 | 1.609 | 0.01447 | -0.113 | 111.183
10 | 1.653 | 0.01532 | -0.114 | 107.861
10.5 | 1.689 | 0.01606 | -0.114 | 105.221
11 | 1.72 | 0.01699 | -0.115 | 101.201
11.5 | 1.746 | 0.01788 | -0.115 | 97.685
12 | 1.768 | 0.01907 | -0.116 | 92.716
12.5 | 1.784 | 0.02023 | -0.116 | 88.17
13 | 1.795 | 0.0216 | -0.117 | 83.095
13.5 | 1.801 | 0.02328 | -0.117 | 77.349
14 | 1.8 | 0.0251 | -0.117 | 71.724
14.5 | 1.793 | 0.02708 | -0.118 | 66.2
15 | 1.781 | 0.02914 | -0.118 | 61.123
15.5 | 1.762 | 0.03183 | -0.118 | 55.362
16 | 1.741 | 0.03403 | -0.118 | 51.149
16.5 | 1.712 | 0.03748 | -0.118 | 45.684
17 | 1.683 | 0.04051 | -0.118 | 41.557
17.5 | 1.653 | 0.04275 | -0.118 | 38.663
18 | 1.616 | 0.04641 | -0.118 | 34.82
18.5 | 1.576 | 0.05066 | -0.118 | 31.111

## 82. Re 6M Mach 0.00 (2)
BIGFOIL.COM POLAR EXPORT
goe426
GOE 426 |  |  |  | Cl Max: | 1.775 | at alpha= | 17 | deg
XFOIL ncrit=9 |  |  |  | L/D Max: | 200.196 | at alpha= | 5.5 | deg
Re: | 6000000 |  |  | Cd Min: | 0.08184 | at alpha= | 20 | deg
Mach: | 0 |  |  | Cl=0 at alpha= | -4.428 | deg
|  |  |  | @ Cl=0.1, Cd= | 0.0065728
|  |  |  | @ Cl=0.4, Cd= | 0.0061074
|  |  |  | @ Cl=0.6, Cd= | 0.0059649
alpha (deg) | Cl | Cd | Cm | Cl/Cd
-20 | -1.4516 | 0.0381 | -0.0993 | -38.0997
-19.5 | -1.4731 | 0.02905 | -0.107 | -50.7091
-19 | -1.4725 | 0.02407 | -0.1101 | -61.1757
-18.5 | -1.464 | 0.02178 | -0.1076 | -67.2176
-18 | -1.437 | 0.02035 | -0.1052 | -70.6143
-17.5 | -1.4021 | 0.01924 | -0.1033 | -72.8742
-17 | -1.3587 | 0.0184 | -0.1023 | -73.8424
-16.5 | -1.3013 | 0.0174 | -0.104 | -74.7874
-15.5 | -1.171 | 0.01571 | -0.1099 | -74.5385
-15 | -1.1259 | 0.01508 | -0.1085 | -74.6618
-14.5 | -1.079 | 0.0145 | -0.1074 | -74.4138
-14 | -1.0302 | 0.01398 | -0.1064 | -73.691
-13.5 | -0.9809 | 0.01344 | -0.1055 | -72.9836
-13 | -0.9305 | 0.01302 | -0.1047 | -71.467
-12.5 | -0.8806 | 0.01253 | -0.1039 | -70.2793
-12 | -0.83 | 0.01214 | -0.1031 | -68.369
-11.5 | -0.7847 | 0.01081 | -0.1019 | -72.5902
-11 | -0.7324 | 0.01024 | -0.1014 | -71.5234
-10.5 | -0.6783 | 0.00985 | -0.1011 | -68.8629
-10 | -0.6235 | 0.00952 | -0.1009 | -65.4937
-9.5 | -0.5683 | 0.0092 | -0.1007 | -61.7717
-9 | -0.5129 | 0.00891 | -0.1006 | -57.5645
-8.5 | -0.4574 | 0.00861 | -0.1004 | -53.1243
-8 | -0.4018 | 0.00833 | -0.1003 | -48.2353
-7.5 | -0.3462 | 0.00815 | -0.1001 | -42.4785
-7 | -0.2905 | 0.00796 | -0.1 | -36.495
-6.5 | -0.2345 | 0.00775 | -0.0999 | -30.2581
-6 | -0.178 | 0.00756 | -0.0999 | -23.545
-5.5 | -0.1213 | 0.00737 | -0.1 | -16.4586
-5 | -0.0651 | 0.00699 | -0.0999 | -9.3133
-4.5 | -0.0083 | 0.00681 | -0.1 | -1.2188
-4 | 0.0493 | 0.00667 | -0.1002 | 7.3913
-3.5 | 0.1067 | 0.00656 | -0.1003 | 16.2652
-3 | 0.1645 | 0.00645 | -0.1005 | 25.5039
-2.5 | 0.2221 | 0.00636 | -0.1008 | 34.9214
-2 | 0.2797 | 0.0063 | -0.101 | 44.3968
-1.5 | 0.3375 | 0.00616 | -0.1012 | 54.789
-1 | 0.395 | 0.00611 | -0.1014 | 64.6481
-0.5 | 0.4527 | 0.00608 | -0.1017 | 74.4572
0 | 0.5104 | 0.00601 | -0.102 | 84.9251
0.5 | 0.5676 | 0.00601 | -0.1022 | 94.4426
1 | 0.6251 | 0.00593 | -0.1025 | 105.4132
1.5 | 0.681 | 0.00562 | -0.1026 | 121.1744
2 | 0.7368 | 0.00532 | -0.1028 | 138.4962
2.5 | 0.7924 | 0.00518 | -0.1029 | 152.973
3 | 0.8486 | 0.00515 | -0.1031 | 164.7767
3.5 | 0.9034 | 0.00521 | -0.103 | 173.3973
4 | 0.9588 | 0.00528 | -0.103 | 181.5909
4.5 | 1.0138 | 0.0054 | -0.103 | 187.7407
5 | 1.0659 | 0.00557 | -0.1024 | 191.3645
5.5 | 1.1251 | 0.00562 | -0.1034 | 200.1957
6 | 1.1769 | 0.00601 | -0.1029 | 195.8236
6.5 | 1.2266 | 0.00654 | -0.102 | 187.5535
7 | 1.272 | 0.00733 | -0.1005 | 173.5334
7.5 | 1.3054 | 0.00883 | -0.097 | 147.8369
8 | 1.3472 | 0.00968 | -0.0948 | 139.1736
8.5 | 1.3836 | 0.01074 | -0.0918 | 128.8268
9 | 1.4184 | 0.01172 | -0.0885 | 121.0239
9.5 | 1.4582 | 0.01233 | -0.0861 | 118.2644
10 | 1.4878 | 0.01294 | -0.0816 | 114.9768
10.5 | 1.5181 | 0.01357 | -0.0776 | 111.8718
11 | 1.5468 | 0.01436 | -0.0736 | 107.7159
11.5 | 1.5731 | 0.01535 | -0.0696 | 102.4821
12 | 1.6017 | 0.01637 | -0.0663 | 97.8436
12.5 | 1.6279 | 0.01762 | -0.063 | 92.3893
13 | 1.652 | 0.01919 | -0.06 | 86.0865
13.5 | 1.6748 | 0.02112 | -0.0575 | 79.2992
14 | 1.6995 | 0.02342 | -0.0561 | 72.5662
14.5 | 1.7261 | 0.02594 | -0.0556 | 66.542
15 | 1.7473 | 0.02886 | -0.0547 | 60.544
15.5 | 1.7619 | 0.0323 | -0.0535 | 54.548
16 | 1.7711 | 0.03631 | -0.0523 | 48.7772
16.5 | 1.7748 | 0.04095 | -0.0512 | 43.3407
17 | 1.775 | 0.04601 | -0.0501 | 38.5786
17.5 | 1.7706 | 0.05167 | -0.0492 | 34.2675
18 | 1.7663 | 0.05725 | -0.0483 | 30.8524
18.5 | 1.7616 | 0.06264 | -0.0471 | 28.1226
19 | 1.751 | 0.06868 | -0.046 | 25.495
19.5 | 1.7446 | 0.07505 | -0.0462 | 23.2458
20 | 1.7387 | 0.08184 | -0.0472 | 21.2451

## 83. Re 6M Mach 0.10 (1)
BIGFOIL.COM POLAR EXPORT
goe426
GOE 426 |  |  |  | Cl Max: | 1.794 | at alpha= | 13.5 | deg
JavaFoil+Calcfoil stall+Eppler ext transition |  |  |  | L/D Max: | 187.788 | at alpha= | 3.5 | deg
Re: | 6000000 |  |  | Cd Min: | 0.00468 | at alpha= | 1.5 | deg
Mach: | 0.1 |  |  | Cl=0 at alpha= | -4.6754 | deg
|  |  |  | @ Cl=0.1, Cd= | 0.0056251
|  |  |  | @ Cl=0.4, Cd= | 0.0059083
|  |  |  | @ Cl=0.6, Cd= | 0.0058437
alpha (deg) | Cl | Cd | Cm | Cl/Cd
-20 | -0.66 | 0.1532 | -0.037 | -4.306
-19.5 | -0.665 | 0.14929 | -0.037 | -4.456
-19 | -0.67 | 0.14178 | -0.037 | -4.722
-18.5 | -0.674 | 0.13354 | -0.038 | -5.045
-18 | -0.675 | 0.12883 | -0.038 | -5.242
-17.5 | -0.675 | 0.12358 | -0.038 | -5.466
-17 | -0.674 | 0.11744 | -0.039 | -5.743
-16.5 | -0.672 | 0.11187 | -0.039 | -6.004
-16 | -0.667 | 0.10689 | -0.04 | -6.239
-15.5 | -0.66 | 0.10138 | -0.04 | -6.513
-15 | -0.651 | 0.09621 | -0.041 | -6.772
-14.5 | -0.64 | 0.09028 | -0.042 | -7.094
-14 | -0.627 | 0.08567 | -0.042 | -7.323
-13.5 | -0.612 | 0.08109 | -0.043 | -7.546
-13 | -0.597 | 0.07432 | -0.046 | -8.035
-12.5 | -0.578 | 0.0694 | -0.048 | -8.334
-12 | -0.557 | 0.06378 | -0.05 | -8.74
-11.5 | -0.597 | 0.01968 | -0.073 | -30.33
-11 | -0.585 | 0.01264 | -0.077 | -46.315
-10.5 | -0.548 | 0.01319 | -0.077 | -41.512
-10 | -0.522 | 0.01012 | -0.08 | -51.577
-9.5 | -0.488 | 0.00845 | -0.082 | -57.776
-9 | -0.447 | 0.00793 | -0.083 | -56.393
-8.5 | -0.402 | 0.0076 | -0.084 | -52.958
-8 | -0.356 | 0.00704 | -0.085 | -50.521
-7.5 | -0.307 | 0.00677 | -0.086 | -45.293
-7 | -0.256 | 0.00678 | -0.087 | -37.721
-6.5 | -0.203 | 0.00655 | -0.088 | -31.011
-6 | -0.149 | 0.00569 | -0.089 | -26.186
-5.5 | -0.094 | 0.00555 | -0.09 | -16.86
-5 | -0.037 | 0.00584 | -0.091 | -6.361
-4.5 | 0.02 | 0.00581 | -0.091 | 3.473
-4 | 0.078 | 0.00564 | -0.092 | 13.89
-3.5 | 0.137 | 0.0056 | -0.093 | 24.466
-3 | 0.196 | 0.00546 | -0.094 | 35.89
-2.5 | 0.256 | 0.00548 | -0.095 | 46.644
-2 | 0.315 | 0.00498 | -0.096 | 63.388
-1.5 | 0.375 | 0.00605 | -0.097 | 61.966
-1 | 0.435 | 0.00571 | -0.097 | 76.239
-0.5 | 0.496 | 0.00539 | -0.098 | 92.144
0 | 0.561 | 0.00583 | -0.099 | 96.158
0.5 | 0.618 | 0.00585 | -0.1 | 105.709
1 | 0.678 | 0.00518 | -0.101 | 130.827
1.5 | 0.738 | 0.00468 | -0.102 | 157.624
2 | 0.797 | 0.00503 | -0.103 | 158.655
2.5 | 0.857 | 0.00584 | -0.104 | 146.645
3 | 0.916 | 0.00496 | -0.104 | 184.697
3.5 | 0.976 | 0.0052 | -0.105 | 187.788
4 | 1.035 | 0.00679 | -0.106 | 152.518
4.5 | 1.094 | 0.00697 | -0.107 | 157.049
5 | 1.153 | 0.00708 | -0.108 | 162.814
5.5 | 1.212 | 0.00752 | -0.109 | 161.179
6 | 1.27 | 0.00769 | -0.11 | 165.258
6.5 | 1.326 | 0.00794 | -0.111 | 166.977
7 | 1.382 | 0.0081 | -0.112 | 170.517
7.5 | 1.437 | 0.00848 | -0.112 | 169.468
8 | 1.49 | 0.00885 | -0.113 | 168.466
8.5 | 1.522 | 0.01326 | -0.113 | 114.794
9 | 1.569 | 0.01418 | -0.113 | 110.685
9.5 | 1.615 | 0.01468 | -0.114 | 110.011
10 | 1.658 | 0.0155 | -0.114 | 106.911
10.5 | 1.695 | 0.01632 | -0.115 | 103.834
11 | 1.724 | 0.01729 | -0.115 | 99.679
11.5 | 1.75 | 0.01822 | -0.116 | 96.044
12 | 1.769 | 0.01941 | -0.116 | 91.162
12.5 | 1.784 | 0.02068 | -0.117 | 86.252
13 | 1.793 | 0.02208 | -0.117 | 81.213
13.5 | 1.794 | 0.02378 | -0.117 | 75.471
14 | 1.791 | 0.02572 | -0.118 | 69.626
14.5 | 1.779 | 0.02788 | -0.118 | 63.828
15 | 1.763 | 0.03035 | -0.118 | 58.085
15.5 | 1.741 | 0.03293 | -0.118 | 52.87
16 | 1.714 | 0.036 | -0.118 | 47.605
16.5 | 1.684 | 0.03828 | -0.118 | 43.998
17 | 1.649 | 0.04206 | -0.118 | 39.215
17.5 | 1.612 | 0.04506 | -0.119 | 35.77
18 | 1.57 | 0.04863 | -0.119 | 32.283
18.5 | 1.525 | 0.05286 | -0.119 | 28.856

## 84. Re 6M Mach 0.10 (2)
BIGFOIL.COM POLAR EXPORT
goe426
GOE 426 |  |  |  | Cl Max: | 1.7653 | at alpha= | 16.5 | deg
XFOIL ncrit=9 |  |  |  | L/D Max: | 200.745 | at alpha= | 5.5 | deg
Re: | 6000000 |  |  | Cd Min: | 0.08647 | at alpha= | 20 | deg
Mach: | 0.1 |  |  | Cl=0 at alpha= | -4.425 | deg
|  |  |  | @ Cl=0.1, Cd= | 0.0065935
|  |  |  | @ Cl=0.4, Cd= | 0.0061181
|  |  |  | @ Cl=0.6, Cd= | 0.005985
alpha (deg) | Cl | Cd | Cm | Cl/Cd
-19.5 | -1.3487 | 0.04983 | -0.0916 | -27.066
-19 | -1.4139 | 0.03366 | -0.1061 | -42.0053
-18.5 | -1.4223 | 0.02663 | -0.112 | -53.4097
-18 | -1.4196 | 0.02298 | -0.1122 | -61.7755
-17.5 | -1.4003 | 0.0213 | -0.1088 | -65.7418
-17 | -1.365 | 0.02016 | -0.1066 | -67.7083
-16.5 | -1.3149 | 0.019 | -0.1068 | -69.2053
-16 | -1.2445 | 0.01781 | -0.1108 | -69.8765
-15.5 | -1.1751 | 0.01689 | -0.1142 | -69.5737
-15 | -1.131 | 0.01615 | -0.1124 | -70.031
-14.5 | -1.085 | 0.01545 | -0.1109 | -70.2265
-14 | -1.0369 | 0.01481 | -0.1096 | -70.0135
-13.5 | -0.9881 | 0.01415 | -0.1084 | -69.8304
-13 | -0.9376 | 0.01366 | -0.1073 | -68.6384
-12.5 | -0.8878 | 0.01307 | -0.1062 | -67.9265
-12 | -0.837 | 0.01261 | -0.1052 | -66.3759
-11.5 | -0.7883 | 0.01167 | -0.1041 | -67.5493
-11 | -0.7391 | 0.01056 | -0.1032 | -69.9905
-10.5 | -0.6849 | 0.01008 | -0.1027 | -67.9464
-10 | -0.6295 | 0.0097 | -0.1023 | -64.8969
-9.5 | -0.5737 | 0.00936 | -0.102 | -61.2927
-9 | -0.5176 | 0.00905 | -0.1018 | -57.1934
-8.5 | -0.4616 | 0.00874 | -0.1015 | -52.8146
-8 | -0.4055 | 0.00845 | -0.1013 | -47.9882
-7.5 | -0.3494 | 0.00825 | -0.1011 | -42.3515
-7 | -0.2933 | 0.00804 | -0.1009 | -36.4801
-6.5 | -0.2367 | 0.00781 | -0.1007 | -30.3073
-6 | -0.1798 | 0.00761 | -0.1007 | -23.6268
-5.5 | -0.1227 | 0.00742 | -0.1007 | -16.5364
-5 | -0.0659 | 0.00705 | -0.1006 | -9.3475
-4.5 | -0.0087 | 0.00683 | -0.1006 | -1.2738
-4 | 0.0493 | 0.00669 | -0.1008 | 7.3692
-3.5 | 0.1071 | 0.00658 | -0.1009 | 16.2766
-3 | 0.1653 | 0.00646 | -0.1011 | 25.5882
-2.5 | 0.2233 | 0.00637 | -0.1013 | 35.0549
-2 | 0.2813 | 0.0063 | -0.1015 | 44.6508
-1.5 | 0.3394 | 0.00617 | -0.1017 | 55.0081
-1 | 0.3973 | 0.00612 | -0.1019 | 64.9183
-0.5 | 0.4554 | 0.00608 | -0.1022 | 74.9013
0 | 0.5135 | 0.00602 | -0.1025 | 85.299
0.5 | 0.571 | 0.00602 | -0.1027 | 94.8505
1 | 0.629 | 0.00595 | -0.103 | 105.7143
1.5 | 0.6852 | 0.00565 | -0.1031 | 121.2743
2 | 0.7413 | 0.00533 | -0.1033 | 139.0807
2.5 | 0.7972 | 0.00521 | -0.1034 | 153.0134
3 | 0.8538 | 0.00517 | -0.1035 | 165.1451
3.5 | 0.9089 | 0.00524 | -0.1034 | 173.4542
4 | 0.9647 | 0.00531 | -0.1034 | 181.6761
4.5 | 1.0201 | 0.00542 | -0.1034 | 188.2103
5 | 1.0725 | 0.00561 | -0.1028 | 191.1765
5.5 | 1.1322 | 0.00564 | -0.1038 | 200.7447
6 | 1.1843 | 0.00604 | -0.1032 | 196.0762
6.5 | 1.2344 | 0.00657 | -0.1023 | 187.8843
7 | 1.2796 | 0.00739 | -0.1006 | 173.1529
7.5 | 1.3127 | 0.0089 | -0.0969 | 147.4944
8 | 1.3538 | 0.0098 | -0.0946 | 138.1429
8.5 | 1.3889 | 0.01091 | -0.0912 | 127.3052
9 | 1.4241 | 0.01185 | -0.0878 | 120.1772
9.5 | 1.4611 | 0.01245 | -0.0847 | 117.3574
10 | 1.4892 | 0.0131 | -0.0798 | 113.6794
10.5 | 1.5202 | 0.01377 | -0.0759 | 110.3994
11 | 1.5484 | 0.01464 | -0.0718 | 105.765
11.5 | 1.5754 | 0.01569 | -0.068 | 100.4079
12 | 1.6034 | 0.01682 | -0.0646 | 95.327
12.5 | 1.6296 | 0.0182 | -0.0615 | 89.5385
13 | 1.6534 | 0.01995 | -0.0586 | 82.8772
13.5 | 1.6767 | 0.02214 | -0.0565 | 75.7317
14 | 1.7042 | 0.02457 | -0.0557 | 69.361
14.5 | 1.7283 | 0.02735 | -0.0549 | 63.192
15 | 1.7462 | 0.03057 | -0.0538 | 57.1214
15.5 | 1.7585 | 0.03433 | -0.0526 | 51.2234
16 | 1.7647 | 0.03871 | -0.0513 | 45.5877
16.5 | 1.7653 | 0.0438 | -0.0501 | 40.3037
17 | 1.7626 | 0.04925 | -0.0491 | 35.7888
17.5 | 1.7595 | 0.05485 | -0.0482 | 32.0784
18 | 1.752 | 0.06072 | -0.0471 | 28.8538
18.5 | 1.7453 | 0.06624 | -0.0457 | 26.3481
19 | 1.7362 | 0.07264 | -0.0454 | 23.9014
19.5 | 1.7303 | 0.07936 | -0.0461 | 21.8032
20 | 1.7241 | 0.08647 | -0.0474 | 19.9387

## 85. Re 6M Mach 0.25 (1)
BIGFOIL.COM POLAR EXPORT
goe426
GOE 426 |  |  |  | Cl Max: | 1.768 | at alpha= | 12.5 | deg
JavaFoil+Calcfoil stall+Eppler ext transition |  |  |  | L/D Max: | 190.248 | at alpha= | 3 | deg
Re: | 6000000 |  |  | Cd Min: | 0.00466 | at alpha= | 1.5 | deg
Mach: | 0.25 |  |  | Cl=0 at alpha= | -4.678 | deg
|  |  |  | @ Cl=0.1, Cd= | 0.0056933
|  |  |  | @ Cl=0.4, Cd= | 0.0055277
|  |  |  | @ Cl=0.6, Cd= | 0.0058547
alpha (deg) | Cl | Cd | Cm | Cl/Cd
-19 | -0.367 | 0.13673 | -0.041 | -2.681
-18.5 | -0.397 | 0.13163 | -0.041 | -3.018
-18 | -0.425 | 0.12969 | -0.04 | -3.275
-17.5 | -0.45 | 0.12443 | -0.04 | -3.617
-17 | -0.473 | 0.11891 | -0.041 | -3.974
-16.5 | -0.492 | 0.1142 | -0.041 | -4.308
-16 | -0.508 | 0.10895 | -0.041 | -4.665
-15.5 | -0.521 | 0.10444 | -0.041 | -4.991
-15 | -0.531 | 0.09978 | -0.041 | -5.319
-14.5 | -0.537 | 0.09572 | -0.041 | -5.607
-14 | -0.539 | 0.09197 | -0.04 | -5.859
-13.5 | -0.538 | 0.08629 | -0.042 | -6.238
-13 | -0.534 | 0.08125 | -0.042 | -6.568
-12.5 | -0.525 | 0.07627 | -0.043 | -6.888
-12 | -0.513 | 0.07166 | -0.044 | -7.163
-11.5 | -0.498 | 0.06704 | -0.046 | -7.423
-11 | -0.481 | 0.06056 | -0.05 | -7.941
-10.5 | -0.458 | 0.05736 | -0.051 | -7.988
-10 | -0.434 | 0.05177 | -0.054 | -8.386
-9.5 | -0.465 | 0.01266 | -0.081 | -36.737
-9 | -0.437 | 0.00941 | -0.084 | -46.406
-8.5 | -0.402 | 0.00779 | -0.086 | -51.554
-8 | -0.357 | 0.00733 | -0.087 | -48.716
-7.5 | -0.309 | 0.00705 | -0.088 | -43.864
-7 | -0.259 | 0.0069 | -0.089 | -37.469
-6.5 | -0.206 | 0.00661 | -0.09 | -31.19
-6 | -0.152 | 0.00646 | -0.091 | -23.501
-5.5 | -0.096 | 0.00549 | -0.092 | -17.412
-5 | -0.038 | 0.00532 | -0.093 | -7.146
-4.5 | 0.021 | 0.0058 | -0.094 | 3.558
-4 | 0.08 | 0.00571 | -0.095 | 14.045
-3.5 | 0.14 | 0.00566 | -0.096 | 24.824
-3 | 0.201 | 0.00609 | -0.096 | 33.014
-2.5 | 0.262 | 0.00493 | -0.097 | 53.192
-2 | 0.324 | 0.00493 | -0.098 | 65.682
-1.5 | 0.385 | 0.00546 | -0.099 | 70.617
-1 | 0.447 | 0.00574 | -0.1 | 77.855
-0.5 | 0.51 | 0.00538 | -0.101 | 94.787
0 | 0.576 | 0.00581 | -0.102 | 99.075
0.5 | 0.635 | 0.00592 | -0.103 | 107.343
1 | 0.697 | 0.0051 | -0.104 | 136.509
1.5 | 0.758 | 0.00466 | -0.105 | 162.569
2 | 0.819 | 0.00498 | -0.105 | 164.358
2.5 | 0.88 | 0.00591 | -0.106 | 148.813
3 | 0.941 | 0.00495 | -0.107 | 190.248
3.5 | 1.002 | 0.0065 | -0.108 | 154.169
4 | 1.063 | 0.00697 | -0.109 | 152.575
4.5 | 1.123 | 0.00716 | -0.11 | 156.87
5 | 1.184 | 0.0073 | -0.111 | 162.127
5.5 | 1.244 | 0.00776 | -0.112 | 160.336
6 | 1.304 | 0.00797 | -0.113 | 163.567
6.5 | 1.361 | 0.00824 | -0.114 | 165.256
7 | 1.418 | 0.00849 | -0.115 | 167.047
7.5 | 1.473 | 0.01105 | -0.115 | 133.341
8 | 1.51 | 0.01179 | -0.115 | 128.158
8.5 | 1.552 | 0.01426 | -0.115 | 108.805
9 | 1.597 | 0.01525 | -0.116 | 104.717
9.5 | 1.642 | 0.0159 | -0.116 | 103.283
10 | 1.684 | 0.01682 | -0.117 | 100.121
10.5 | 1.716 | 0.01794 | -0.117 | 95.638
11 | 1.739 | 0.01902 | -0.118 | 91.447
11.5 | 1.757 | 0.02001 | -0.118 | 87.815
12 | 1.767 | 0.02148 | -0.119 | 82.278
12.5 | 1.768 | 0.02327 | -0.119 | 75.97
13 | 1.759 | 0.02515 | -0.119 | 69.962
13.5 | 1.739 | 0.0278 | -0.119 | 62.549
14 | 1.709 | 0.03049 | -0.119 | 56.066
14.5 | 1.671 | 0.03359 | -0.119 | 49.74
15 | 1.624 | 0.03691 | -0.119 | 44.001
15.5 | 1.571 | 0.03939 | -0.12 | 39.874
16 | 1.508 | 0.0434 | -0.12 | 34.75
16.5 | 1.436 | 0.04756 | -0.12 | 30.192
17 | 1.355 | 0.05313 | -0.119 | 25.502
17.5 | 1.263 | 0.06192 | -0.118 | 20.394

## 86. Re 6M Mach 0.25 (2)
BIGFOIL.COM POLAR EXPORT
goe426
GOE 426 |  |  |  | Cl Max: | 1.7195 | at alpha= | 15 | deg
XFOIL ncrit=9 |  |  |  | L/D Max: | 202.314 | at alpha= | 5.5 | deg
Re: | 6000000 |  |  | Cd Min: | 0.189 | at alpha= | -18 | deg
Mach: | 0.25 |  |  | Cl=0 at alpha= | -4.4075 | deg
|  |  |  | @ Cl=0.1, Cd= | 0.0066814
|  |  |  | @ Cl=0.4, Cd= | 0.0061884
|  |  |  | @ Cl=0.6, Cd= | 0.006055
alpha (deg) | Cl | Cd | Cm | Cl/Cd
-18 | -0.5031 | 0.189 | -0.004 | -2.6619
-17.5 | -0.486 | 0.18309 | -0.0074 | -2.6544
-17 | -0.4685 | 0.17717 | -0.0107 | -2.6444
-16.5 | -0.4567 | 0.1695 | -0.0145 | -2.6944
-16 | -0.4469 | 0.16158 | -0.0184 | -2.7658
-15.5 | -0.4305 | 0.15566 | -0.0215 | -2.7656
-15 | -0.4045 | 0.14724 | -0.029 | -2.7472
-13.5 | -0.8463 | 0.02797 | -0.1335 | -30.2574
-13 | -0.8753 | 0.02492 | -0.1264 | -35.1244
-12.5 | -0.8707 | 0.02139 | -0.1222 | -40.7059
-12 | -0.8422 | 0.0189 | -0.1191 | -44.5608
-11.5 | -0.8013 | 0.01695 | -0.1168 | -47.2743
-11 | -0.7528 | 0.01551 | -0.1149 | -48.5364
-10.5 | -0.701 | 0.01429 | -0.1133 | -49.0553
-10 | -0.6585 | 0.01161 | -0.1112 | -56.7183
-9.5 | -0.602 | 0.01074 | -0.11 | -56.0521
-9 | -0.5433 | 0.01019 | -0.109 | -53.317
-8.5 | -0.4845 | 0.00972 | -0.1081 | -49.8457
-8 | -0.4259 | 0.00927 | -0.1073 | -45.9439
-7.5 | -0.3672 | 0.00894 | -0.1065 | -41.0738
-7 | -0.3082 | 0.00862 | -0.1059 | -35.7541
-6.5 | -0.2491 | 0.00827 | -0.1054 | -30.1209
-6 | -0.1895 | 0.00797 | -0.105 | -23.7767
-5.5 | -0.1299 | 0.00769 | -0.1047 | -16.8921
-5 | -0.07 | 0.00744 | -0.1045 | -9.4086
-4.5 | -0.0111 | 0.007 | -0.1042 | -1.5857
-4 | 0.0489 | 0.0068 | -0.1041 | 7.1912
-3.5 | 0.1092 | 0.00666 | -0.1041 | 16.3964
-3 | 0.1696 | 0.00654 | -0.1042 | 25.9327
-2.5 | 0.2297 | 0.00645 | -0.1043 | 35.6124
-2 | 0.2901 | 0.00635 | -0.1045 | 45.685
-1.5 | 0.3502 | 0.00623 | -0.1046 | 56.2119
-1 | 0.41 | 0.00618 | -0.1048 | 66.343
-0.5 | 0.4704 | 0.00611 | -0.105 | 76.9885
0 | 0.5303 | 0.00608 | -0.1052 | 87.2204
0.5 | 0.5901 | 0.00606 | -0.1054 | 97.3762
1 | 0.6499 | 0.00603 | -0.1057 | 107.7778
1.5 | 0.7088 | 0.00589 | -0.1058 | 120.3396
2 | 0.7662 | 0.00543 | -0.1059 | 141.105
2.5 | 0.8242 | 0.00529 | -0.106 | 155.8034
3 | 0.8823 | 0.0053 | -0.106 | 166.4717
3.5 | 0.9396 | 0.00537 | -0.1058 | 174.9721
4 | 0.997 | 0.00548 | -0.1056 | 181.9343
4.5 | 1.0545 | 0.0056 | -0.1055 | 188.3036
5 | 1.1097 | 0.00577 | -0.1048 | 192.3224
5.5 | 1.1714 | 0.00579 | -0.1056 | 202.3143
6 | 1.2254 | 0.00621 | -0.1047 | 197.3269
6.5 | 1.2773 | 0.00675 | -0.1036 | 189.2296
7 | 1.3218 | 0.00769 | -0.1011 | 171.8856
7.5 | 1.3508 | 0.00937 | -0.0962 | 144.1622
8 | 1.3858 | 0.01053 | -0.0921 | 131.6049
8.5 | 1.4134 | 0.01176 | -0.0868 | 120.1871
9 | 1.4389 | 0.01256 | -0.0807 | 114.5621
9.5 | 1.4703 | 0.01332 | -0.0761 | 110.3829
10 | 1.501 | 0.01423 | -0.0718 | 105.4814
10.5 | 1.531 | 0.01529 | -0.0677 | 100.1308
11 | 1.5576 | 0.01669 | -0.0636 | 93.3253
11.5 | 1.5869 | 0.01819 | -0.0604 | 87.2402
12 | 1.6148 | 0.02009 | -0.0576 | 80.3783
12.5 | 1.6437 | 0.02251 | -0.0561 | 73.0209
13 | 1.669 | 0.02562 | -0.0551 | 65.1444
13.5 | 1.6906 | 0.02889 | -0.0537 | 58.5185
14 | 1.706 | 0.03266 | -0.0522 | 52.2352
14.5 | 1.7156 | 0.03702 | -0.0506 | 46.3425
15 | 1.7195 | 0.04199 | -0.0491 | 40.9502
15.5 | 1.7187 | 0.04753 | -0.0478 | 36.1603
16 | 1.7088 | 0.05404 | -0.0466 | 31.621
16.5 | 1.7 | 0.0603 | -0.0453 | 28.1924
17 | 1.6896 | 0.06646 | -0.0436 | 25.4228
17.5 | 1.6811 | 0.07288 | -0.0428 | 23.0667
18 | 1.6725 | 0.0802 | -0.0434 | 20.8541
18.5 | 1.6689 | 0.08732 | -0.0446 | 19.1125
19 | 1.664 | 0.095 | -0.0464 | 17.5158
19.5 | 1.6585 | 0.10304 | -0.0488 | 16.0957
20 | 1.649 | 0.11196 | -0.052 | 14.7285

## 87. Re 6M Mach 0.50 (1)
BIGFOIL.COM POLAR EXPORT
goe426
GOE 426 |  |  |  | Cl Max: | 1.708 | at alpha= | 10 | deg
JavaFoil+Calcfoil stall+Eppler ext transition |  |  |  | L/D Max: | 174.094 | at alpha= | 2.5 | deg
Re: | 6000000 |  |  | Cd Min: | 0.00523 | at alpha= | -0.5 | deg
Mach: | 0.5 |  |  | Cl=0 at alpha= | -4.6774 | deg
|  |  |  | @ Cl=0.1, Cd= | 0.0055384
|  |  |  | @ Cl=0.4, Cd= | 0.0055487
|  |  |  | @ Cl=0.6, Cd= | 0.0057692
alpha (deg) | Cl | Cd | Cm | Cl/Cd
-20 | -0.818 | 0.16563 | -0.048 | -4.938
-19.5 | -0.793 | 0.15217 | -0.049 | -5.214
-19 | -0.769 | 0.14085 | -0.05 | -5.457
-18.5 | -0.743 | 0.13424 | -0.051 | -5.533
-18 | -0.716 | 0.12864 | -0.051 | -5.568
-17.5 | -0.689 | 0.12489 | -0.05 | -5.518
-17 | -0.661 | 0.12102 | -0.048 | -5.461
-16.5 | -0.632 | 0.11747 | -0.046 | -5.383
-16 | -0.606 | 0.11458 | -0.047 | -5.291
-15.5 | -0.58 | 0.1091 | -0.047 | -5.317
-15 | -0.554 | 0.10545 | -0.047 | -5.253
-14.5 | -0.528 | 0.10118 | -0.047 | -5.214
-14 | -0.501 | 0.09841 | -0.047 | -5.094
-13.5 | -0.475 | 0.09307 | -0.048 | -5.103
-13 | -0.448 | 0.09653 | -0.048 | -4.645
-12.5 | -0.422 | 0.08665 | -0.048 | -4.869
-12 | -0.395 | 0.08869 | -0.048 | -4.457
-11.5 | -0.369 | 0.08744 | -0.049 | -4.218
-11 | -0.342 | 0.07994 | -0.048 | -4.276
-10.5 | -0.315 | 0.07338 | -0.048 | -4.292
-10 | -0.289 | 0.06468 | -0.051 | -4.465
-9.5 | -0.262 | 0.05805 | -0.052 | -4.517
-9 | -0.235 | 0.05426 | -0.053 | -4.338
-8.5 | -0.208 | 0.05051 | -0.054 | -4.127
-8 | -0.181 | 0.04732 | -0.055 | -3.833
-7.5 | -0.156 | 0.04131 | -0.063 | -3.78
-7 | -0.151 | 0.00974 | -0.097 | -15.453
-6.5 | -0.157 | 0.04252 | -0.049 | -3.693
-6 | -0.125 | 0.03814 | -0.056 | -3.271
-5.5 | -0.099 | 0.0067 | -0.103 | -14.822
-5 | -0.04 | 0.00644 | -0.104 | -6.292
-4.5 | 0.022 | 0.00635 | -0.105 | 3.525
-4 | 0.088 | 0.00549 | -0.106 | 15.99
-3.5 | 0.155 | 0.00576 | -0.107 | 26.855
-3 | 0.223 | 0.0064 | -0.108 | 34.779
-2.5 | 0.291 | 0.00525 | -0.109 | 55.523
-2 | 0.361 | 0.00595 | -0.11 | 60.591
-1.5 | 0.43 | 0.00524 | -0.111 | 81.988
-1 | 0.499 | 0.00525 | -0.112 | 95.124
-0.5 | 0.57 | 0.00523 | -0.113 | 109.083
0 | 0.644 | 0.00656 | -0.114 | 98.113
0.5 | 0.709 | 0.00542 | -0.115 | 130.895
1 | 0.777 | 0.0054 | -0.116 | 143.877
1.5 | 0.846 | 0.0053 | -0.117 | 159.577
2 | 0.914 | 0.00639 | -0.118 | 143.029
2.5 | 0.981 | 0.00564 | -0.119 | 174.094
3 | 1.049 | 0.00701 | -0.12 | 149.635
3.5 | 1.117 | 0.00748 | -0.121 | 149.357
4 | 1.184 | 0.0079 | -0.122 | 149.934
4.5 | 1.251 | 0.00846 | -0.123 | 147.897
5 | 1.318 | 0.00874 | -0.124 | 150.798
5.5 | 1.384 | 0.00929 | -0.125 | 148.919
6 | 1.434 | 0.00965 | -0.125 | 148.53
6.5 | 1.491 | 0.01018 | -0.125 | 146.552
7 | 1.534 | 0.01388 | -0.125 | 110.501
7.5 | 1.574 | 0.01757 | -0.125 | 89.566
8 | 1.618 | 0.01886 | -0.126 | 85.772
8.5 | 1.655 | 0.0203 | -0.126 | 81.552
9 | 1.686 | 0.0221 | -0.126 | 76.27
9.5 | 1.706 | 0.02389 | -0.127 | 71.397
10 | 1.708 | 0.02649 | -0.127 | 64.474
10.5 | 1.646 | 0.02955 | -0.127 | 55.724
11 | 1.407 | 0.03698 | -0.126 | 38.042
11.5 | 1.006 | 0.05071 | -0.122 | 19.845
12 | 0.915 | 0.08737 | -0.065 | 10.474
12.5 | 1.074 | 0.04935 | -0.125 | 21.774
13 | 1.099 | 0.05569 | -0.125 | 19.732
13.5 | 1.114 | 0.06615 | -0.122 | 16.838
14 | 1.152 | 0.06219 | -0.125 | 18.521
14.5 | 1.171 | 0.07154 | -0.124 | 16.37
15 | 1.198 | 0.07717 | -0.124 | 15.525

## 88. Re 6M Mach 0.50 (2)
BIGFOIL.COM POLAR EXPORT
goe426
GOE 426 |  |  |  | Cl Max: | 1.5678 | at alpha= | 10.5 | deg
XFOIL ncrit=9 |  |  |  | L/D Max: | 202.915 | at alpha= | 5.5 | deg
Re: | 6000000 |  |  | Cd Min: | 0.24564 | at alpha= | -20 | deg
Mach: | 0.5 |  |  | Cl=0 at alpha= | -4.3654 | deg
|  |  |  | @ Cl=0.1, Cd= | 0.0075967
|  |  |  | @ Cl=0.4, Cd= | 0.0065273
|  |  |  | @ Cl=0.6, Cd= | 0.0063326
alpha (deg) | Cl | Cd | Cm | Cl/Cd
-20 | -0.5698 | 0.24564 | 0.0167 | -2.3197
-19.5 | -0.5501 | 0.23634 | 0.0117 | -2.3276
-19 | -0.5301 | 0.22776 | 0.0068 | -2.3274
-18.5 | -0.5073 | 0.22083 | 0.0024 | -2.2972
-18 | -0.486 | 0.21334 | -0.002 | -2.2781
-17.5 | -0.4685 | 0.20413 | -0.0067 | -2.2951
-17 | -0.4473 | 0.19685 | -0.0109 | -2.2723
-16.5 | -0.426 | 0.18979 | -0.0149 | -2.2446
-15.5 | -0.3837 | 0.17208 | -0.0259 | -2.2298
-15 | -0.3127 | 0.16001 | -0.0457 | -1.9543
-14.5 | -0.2492 | 0.14527 | -0.0674 | -1.7154
-14 | -0.2372 | 0.14004 | -0.0679 | -1.6938
-13.5 | -0.2188 | 0.13445 | -0.0702 | -1.6274
-13 | -0.2009 | 0.12778 | -0.0736 | -1.5722
-12.5 | -0.1915 | 0.11918 | -0.0778 | -1.6068
-12 | -0.1731 | 0.11289 | -0.0812 | -1.5334
-11.5 | -0.1517 | 0.10739 | -0.0841 | -1.4126
-11 | -0.1374 | 0.10067 | -0.0875 | -1.3649
-10.5 | -0.132 | 0.09257 | -0.0913 | -1.4259
-10 | -0.1268 | 0.08524 | -0.0949 | -1.4876
-9.5 | -0.1096 | 0.08014 | -0.0971 | -1.3676
-9 | -0.0988 | 0.07411 | -0.1 | -1.3332
-8 | -0.0971 | 0.06001 | -0.1069 | -1.6181
-7.5 | -0.1162 | 0.0512 | -0.1115 | -2.2695
-7 | -0.1522 | 0.0401 | -0.1215 | -3.7955
-6.5 | -0.164 | 0.03091 | -0.1259 | -5.3057
-6 | -0.1626 | 0.02169 | -0.1269 | -7.4965
-5.5 | -0.1283 | 0.01566 | -0.1256 | -8.1928
-5 | -0.083 | 0.01066 | -0.1235 | -7.7861
-4.5 | -0.0185 | 0.00907 | -0.1217 | -2.0397
-4 | 0.0502 | 0.00821 | -0.1204 | 6.1145
-3.5 | 0.1176 | 0.00738 | -0.1192 | 15.935
-3 | 0.1879 | 0.00704 | -0.1184 | 26.6903
-2.5 | 0.2584 | 0.00682 | -0.1179 | 37.8886
-2 | 0.328 | 0.00667 | -0.1175 | 49.1754
-1.5 | 0.3981 | 0.00653 | -0.1174 | 60.9648
-1 | 0.4674 | 0.00643 | -0.1172 | 72.6905
-0.5 | 0.5366 | 0.00636 | -0.1171 | 84.3711
0 | 0.606 | 0.00633 | -0.1172 | 95.7346
0.5 | 0.6746 | 0.00634 | -0.1171 | 106.4038
1 | 0.7436 | 0.00633 | -0.1172 | 117.4724
2 | 0.8768 | 0.00591 | -0.1167 | 148.3587
2.5 | 0.9439 | 0.00585 | -0.1164 | 161.3504
3 | 1.0103 | 0.00586 | -0.1159 | 172.4061
3.5 | 1.0769 | 0.00595 | -0.1152 | 180.9916
4 | 1.1427 | 0.00616 | -0.1142 | 185.5032
4.5 | 1.2086 | 0.00635 | -0.1131 | 190.3307
5 | 1.2735 | 0.00658 | -0.1116 | 193.541
5.5 | 1.3433 | 0.00662 | -0.1109 | 202.9154
6 | 1.4069 | 0.00703 | -0.1088 | 200.128
6.5 | 1.4642 | 0.00765 | -0.1055 | 191.3987
7 | 1.4894 | 0.00908 | -0.0971 | 164.0308
7.5 | 1.4681 | 0.01144 | -0.0821 | 128.3304
8 | 1.4662 | 0.01412 | -0.0723 | 103.8385
8.5 | 1.4656 | 0.01813 | -0.0657 | 80.8384
9 | 1.5028 | 0.02107 | -0.0636 | 71.3242
9.5 | 1.533 | 0.02469 | -0.0616 | 62.0899
10 | 1.5556 | 0.02879 | -0.0592 | 54.0327
10.5 | 1.5678 | 0.03366 | -0.0565 | 46.5775
11 | 1.5674 | 0.03952 | -0.0538 | 39.6609
11.5 | 1.5673 | 0.04545 | -0.0513 | 34.484
12 | 1.5587 | 0.05205 | -0.0489 | 29.9462
12.5 | 1.5467 | 0.0589 | -0.0465 | 26.2598
13 | 1.5303 | 0.06606 | -0.0441 | 23.1653
13.5 | 1.5152 | 0.07383 | -0.043 | 20.5228
14 | 1.4998 | 0.08258 | -0.0435 | 18.1618
14.5 | 1.4823 | 0.09226 | -0.0454 | 16.0666
15 | 1.4646 | 0.10268 | -0.0483 | 14.2637
15.5 | 1.448 | 0.11356 | -0.0523 | 12.751

## 89. Re 7M Mach 0.00 (1)
BIGFOIL.COM POLAR EXPORT
goe426
GOE 426 |  |  |  | Cl Max: | 1.804 | at alpha= | 13.5 | deg
JavaFoil+Calcfoil stall+Eppler ext transition |  |  |  | L/D Max: | 203.121 | at alpha= | 6 | deg
Re: | 7000000 |  |  | Cd Min: | 0.0048 | at alpha= | 1.5 | deg
Mach: | 0 |  |  | Cl=0 at alpha= | -4.6754 | deg
|  |  |  | @ Cl=0.1, Cd= | 0.0055348
|  |  |  | @ Cl=0.4, Cd= | 0.0051755
|  |  |  | @ Cl=0.6, Cd= | 0.0052132
alpha (deg) | Cl | Cd | Cm | Cl/Cd
-20 | -0.698 | 0.15294 | -0.037 | -4.564
-19.5 | -0.701 | 0.14516 | -0.037 | -4.829
-19 | -0.703 | 0.13815 | -0.037 | -5.09
-18.5 | -0.704 | 0.13303 | -0.038 | -5.292
-18 | -0.704 | 0.125 | -0.039 | -5.63
-17.5 | -0.702 | 0.11851 | -0.039 | -5.923
-17 | -0.698 | 0.11542 | -0.039 | -6.047
-16.5 | -0.693 | 0.10953 | -0.04 | -6.324
-16 | -0.686 | 0.10431 | -0.04 | -6.572
-15.5 | -0.677 | 0.09878 | -0.041 | -6.849
-15 | -0.666 | 0.09363 | -0.042 | -7.114
-14.5 | -0.66 | 0.08174 | -0.048 | -8.077
-14 | -0.642 | 0.08093 | -0.046 | -7.935
-13.5 | -0.626 | 0.07552 | -0.048 | -8.29
-13 | -0.608 | 0.07045 | -0.049 | -8.628
-12.5 | -0.589 | 0.06419 | -0.052 | -9.178
-12 | -0.567 | 0.05928 | -0.054 | -9.564
-11.5 | -0.624 | 0.01218 | -0.076 | -51.19
-11 | -0.576 | 0.01632 | -0.075 | -35.274
-10.5 | -0.562 | 0.01007 | -0.079 | -55.785
-10 | -0.53 | 0.00845 | -0.081 | -62.707
-9.5 | -0.49 | 0.00819 | -0.082 | -59.867
-9 | -0.448 | 0.00758 | -0.083 | -59.093
-8.5 | -0.402 | 0.00709 | -0.084 | -56.749
-8 | -0.355 | 0.00679 | -0.085 | -52.305
-7.5 | -0.306 | 0.0066 | -0.086 | -46.363
-7 | -0.255 | 0.00695 | -0.087 | -36.71
-6.5 | -0.203 | 0.00567 | -0.088 | -35.735
-6 | -0.149 | 0.00551 | -0.088 | -26.965
-5.5 | -0.093 | 0.00578 | -0.089 | -16.15
-5 | -0.037 | 0.00575 | -0.09 | -6.439
-4.5 | 0.02 | 0.00558 | -0.091 | 3.6
-4 | 0.078 | 0.00555 | -0.092 | 14.047
-3.5 | 0.136 | 0.00551 | -0.093 | 24.744
-3 | 0.195 | 0.00534 | -0.093 | 36.539
-2.5 | 0.254 | 0.00495 | -0.094 | 51.387
-2 | 0.314 | 0.00495 | -0.095 | 63.475
-1.5 | 0.373 | 0.00536 | -0.096 | 69.637
-1 | 0.433 | 0.00495 | -0.097 | 87.585
-0.5 | 0.494 | 0.00529 | -0.098 | 93.331
0 | 0.558 | 0.00567 | -0.099 | 98.343
0.5 | 0.615 | 0.00505 | -0.1 | 121.802
1 | 0.675 | 0.00507 | -0.1 | 133.202
1.5 | 0.734 | 0.0048 | -0.101 | 152.799
2 | 0.793 | 0.0056 | -0.102 | 141.742
2.5 | 0.853 | 0.00509 | -0.103 | 167.572
3 | 0.912 | 0.00609 | -0.104 | 149.691
3.5 | 0.971 | 0.00624 | -0.105 | 155.502
4 | 1.03 | 0.00652 | -0.106 | 157.919
4.5 | 1.089 | 0.00552 | -0.107 | 197.243
5 | 1.147 | 0.00714 | -0.107 | 160.687
5.5 | 1.206 | 0.00722 | -0.108 | 167.112
6 | 1.264 | 0.00622 | -0.109 | 203.121
6.5 | 1.32 | 0.00777 | -0.11 | 169.977
7 | 1.375 | 0.00805 | -0.111 | 170.95
7.5 | 1.43 | 0.00826 | -0.112 | 173.078
8 | 1.483 | 0.00863 | -0.113 | 171.807
8.5 | 1.519 | 0.01289 | -0.112 | 117.8
9 | 1.566 | 0.01348 | -0.113 | 116.159
9.5 | 1.612 | 0.01418 | -0.113 | 113.69
10 | 1.656 | 0.01486 | -0.114 | 111.441
10.5 | 1.692 | 0.01558 | -0.114 | 108.635
11 | 1.722 | 0.01651 | -0.115 | 104.304
11.5 | 1.749 | 0.01731 | -0.115 | 101.047
12 | 1.77 | 0.01841 | -0.116 | 96.163
12.5 | 1.787 | 0.01957 | -0.116 | 91.307
13 | 1.798 | 0.02099 | -0.117 | 85.639
13.5 | 1.804 | 0.02247 | -0.117 | 80.255
14 | 1.803 | 0.02431 | -0.118 | 74.176
14.5 | 1.796 | 0.02617 | -0.118 | 68.647
15 | 1.784 | 0.02842 | -0.118 | 62.773
15.5 | 1.767 | 0.03023 | -0.118 | 58.452
16 | 1.745 | 0.03277 | -0.118 | 53.232
16.5 | 1.717 | 0.03592 | -0.118 | 47.79
17 | 1.686 | 0.03924 | -0.118 | 42.97
17.5 | 1.655 | 0.04159 | -0.119 | 39.807
18 | 1.619 | 0.04518 | -0.119 | 35.829
18.5 | 1.579 | 0.04926 | -0.119 | 32.065

## 90. Re 7M Mach 0.00 (2)
BIGFOIL.COM POLAR EXPORT
goe426
GOE 426 |  |  |  | Cl Max: | 1.8044 | at alpha= | 17.5 | deg
XFOIL ncrit=9 |  |  |  | L/D Max: | 201.171 | at alpha= | 5.5 | deg
Re: | 7000000 |  |  | Cd Min: | 0.07841 | at alpha= | 20 | deg
Mach: | 0 |  |  | Cl=0 at alpha= | -4.4293 | deg
|  |  |  | @ Cl=0.1, Cd= | 0.0063645
|  |  |  | @ Cl=0.4, Cd= | 0.0059462
|  |  |  | @ Cl=0.6, Cd= | 0.0058282
alpha (deg) | Cl | Cd | Cm | Cl/Cd
-20 | -1.5198 | 0.02959 | -0.1067 | -51.3619
-19.5 | -1.5057 | 0.02571 | -0.1093 | -58.5648
-19 | -1.4976 | 0.02243 | -0.1098 | -66.7677
-18.5 | -1.486 | 0.02042 | -0.1061 | -72.7718
-18 | -1.4568 | 0.01887 | -0.1039 | -77.2019
-17.5 | -1.4218 | 0.01766 | -0.1019 | -80.5096
-17 | -1.3658 | 0.01671 | -0.1032 | -81.7355
-16.5 | -1.2962 | 0.01574 | -0.1072 | -82.3507
-16 | -1.2338 | 0.01492 | -0.1096 | -82.6944
-15.5 | -1.1883 | 0.01437 | -0.1081 | -82.6931
-15 | -1.1409 | 0.01382 | -0.107 | -82.5543
-14.5 | -1.0927 | 0.01324 | -0.106 | -82.5302
-14 | -1.0424 | 0.01278 | -0.1052 | -81.5649
-13.5 | -0.9923 | 0.01228 | -0.1044 | -80.8062
-13 | -0.9411 | 0.01192 | -0.1037 | -78.9513
-12.5 | -0.8902 | 0.01154 | -0.1029 | -77.1404
-12 | -0.8381 | 0.01119 | -0.1023 | -74.8972
-11.5 | -0.7851 | 0.01079 | -0.1018 | -72.7618
-11 | -0.7351 | 0.00986 | -0.1011 | -74.5538
-10.5 | -0.6816 | 0.00934 | -0.1008 | -72.9764
-10 | -0.6268 | 0.00899 | -0.1005 | -69.7219
-9.5 | -0.5713 | 0.00869 | -0.1004 | -65.7422
-9 | -0.5156 | 0.00842 | -0.1003 | -61.2352
-8.5 | -0.4599 | 0.00816 | -0.1001 | -56.3603
-8 | -0.4042 | 0.00793 | -0.1 | -50.971
-7.5 | -0.3484 | 0.00776 | -0.0999 | -44.8969
-7 | -0.2924 | 0.00757 | -0.0998 | -38.6262
-6.5 | -0.2361 | 0.00738 | -0.0998 | -31.9919
-6 | -0.1792 | 0.0072 | -0.0998 | -24.8889
-5.5 | -0.1222 | 0.00703 | -0.0999 | -17.3826
-5 | -0.0651 | 0.00689 | -0.1 | -9.4485
-4.5 | -0.0081 | 0.0066 | -0.1001 | -1.2273
-4 | 0.0492 | 0.00647 | -0.1002 | 7.6043
-3.5 | 0.107 | 0.00635 | -0.1004 | 16.8504
-3 | 0.1647 | 0.00625 | -0.1006 | 26.352
-2.5 | 0.2223 | 0.00618 | -0.1008 | 35.9709
-2 | 0.2803 | 0.00609 | -0.1011 | 46.0263
-1.5 | 0.338 | 0.00601 | -0.1013 | 56.2396
-1 | 0.3956 | 0.00595 | -0.1016 | 66.4874
-0.5 | 0.4535 | 0.0059 | -0.1019 | 76.8644
0 | 0.511 | 0.00588 | -0.1021 | 86.9048
0.5 | 0.5687 | 0.00585 | -0.1024 | 97.2137
1 | 0.6261 | 0.00581 | -0.1027 | 107.7625
1.5 | 0.6828 | 0.00568 | -0.1029 | 120.2113
2 | 0.738 | 0.00526 | -0.103 | 140.3042
2.5 | 0.7942 | 0.00514 | -0.1032 | 154.5136
3 | 0.8495 | 0.00511 | -0.1033 | 166.2427
3.5 | 0.9047 | 0.00516 | -0.1033 | 175.3295
4 | 0.96 | 0.00525 | -0.1033 | 182.8571
4.5 | 1.0149 | 0.00538 | -0.1032 | 188.6431
5 | 1.0686 | 0.00554 | -0.103 | 192.8881
5.5 | 1.1165 | 0.00555 | -0.1015 | 201.1712
6 | 1.1778 | 0.00592 | -0.1031 | 198.9527
6.5 | 1.2264 | 0.00653 | -0.1021 | 187.8101
7.5 | 1.3062 | 0.00876 | -0.0971 | 149.1096
8 | 1.346 | 0.00973 | -0.0946 | 138.335
8.5 | 1.3845 | 0.01066 | -0.092 | 129.878
9 | 1.4234 | 0.01145 | -0.0893 | 124.3144
9.5 | 1.4648 | 0.01201 | -0.0872 | 121.965
10 | 1.4992 | 0.01256 | -0.0836 | 119.3631
10.5 | 1.5287 | 0.01316 | -0.0793 | 116.1626
11 | 1.5564 | 0.01393 | -0.075 | 111.7301
11.5 | 1.5858 | 0.01475 | -0.0714 | 107.5119
12 | 1.614 | 0.01572 | -0.0679 | 102.6718
12.5 | 1.6403 | 0.01691 | -0.0645 | 97.0018
13 | 1.6638 | 0.01845 | -0.0613 | 90.1789
13.5 | 1.6897 | 0.02018 | -0.059 | 83.7314
14 | 1.7205 | 0.02214 | -0.0582 | 77.71
14.5 | 1.7486 | 0.0245 | -0.0576 | 71.3714
15 | 1.7695 | 0.02733 | -0.0565 | 64.7457
15.5 | 1.7848 | 0.03061 | -0.0552 | 58.3077
16 | 1.7936 | 0.03461 | -0.0538 | 51.8232
16.5 | 1.7992 | 0.03897 | -0.0526 | 46.1688
17 | 1.8025 | 0.0437 | -0.0516 | 41.2471
17.5 | 1.8044 | 0.04866 | -0.0507 | 37.0818
18 | 1.8026 | 0.05409 | -0.05 | 33.3259
18.5 | 1.7992 | 0.05957 | -0.0491 | 30.2031
19 | 1.7885 | 0.06568 | -0.0481 | 27.2305
19.5 | 1.7748 | 0.07154 | -0.0463 | 24.8085
20 | 1.7645 | 0.07841 | -0.0466 | 22.5035

## 91. Re 7M Mach 0.10 (1)
BIGFOIL.COM POLAR EXPORT
goe426
GOE 426 |  |  |  | Cl Max: | 1.797 | at alpha= | 13.5 | deg
JavaFoil+Calcfoil stall+Eppler ext transition |  |  |  | L/D Max: | 197.409 | at alpha= | 4.5 | deg
Re: | 7000000 |  |  | Cd Min: | 0.00483 | at alpha= | 1.5 | deg
Mach: | 0.1 |  |  | Cl=0 at alpha= | -4.6754 | deg
|  |  |  | @ Cl=0.1, Cd= | 0.0055478
|  |  |  | @ Cl=0.4, Cd= | 0.0055617
|  |  |  | @ Cl=0.6, Cd= | 0.0052311
alpha (deg) | Cl | Cd | Cm | Cl/Cd
-20 | -0.66 | 0.15244 | -0.037 | -4.331
-19.5 | -0.666 | 0.14673 | -0.037 | -4.537
-19 | -0.67 | 0.14072 | -0.037 | -4.762
-18.5 | -0.674 | 0.13118 | -0.038 | -5.139
-18 | -0.676 | 0.12627 | -0.038 | -5.352
-17.5 | -0.676 | 0.12254 | -0.039 | -5.517
-17 | -0.675 | 0.11578 | -0.039 | -5.829
-16.5 | -0.672 | 0.11075 | -0.04 | -6.069
-16 | -0.667 | 0.1057 | -0.04 | -6.315
-15.5 | -0.661 | 0.10039 | -0.041 | -6.581
-15 | -0.652 | 0.09481 | -0.041 | -6.875
-14.5 | -0.641 | 0.08942 | -0.042 | -7.172
-14 | -0.631 | 0.08224 | -0.046 | -7.672
-13.5 | -0.617 | 0.07599 | -0.048 | -8.124
-13 | -0.6 | 0.07197 | -0.048 | -8.332
-12.5 | -0.581 | 0.06694 | -0.05 | -8.673
-12 | -0.563 | 0.05919 | -0.054 | -9.508
-11.5 | -0.614 | 0.01379 | -0.076 | -44.545
-11 | -0.592 | 0.01083 | -0.078 | -54.662
-10.5 | -0.557 | 0.01082 | -0.079 | -51.454
-10 | -0.526 | 0.00907 | -0.081 | -57.985
-9.5 | -0.49 | 0.00826 | -0.082 | -59.261
-9 | -0.447 | 0.00764 | -0.083 | -58.562
-8.5 | -0.403 | 0.00741 | -0.084 | -54.302
-8 | -0.356 | 0.00689 | -0.085 | -51.66
-7.5 | -0.307 | 0.00656 | -0.086 | -46.727
-7 | -0.256 | 0.00693 | -0.087 | -36.91
-6.5 | -0.203 | 0.00634 | -0.088 | -32.058
-6 | -0.149 | 0.00556 | -0.089 | -26.814
-5.5 | -0.094 | 0.00538 | -0.09 | -17.396
-5 | -0.037 | 0.0057 | -0.091 | -6.518
-4.5 | 0.02 | 0.00563 | -0.091 | 3.583
-4 | 0.078 | 0.0056 | -0.092 | 13.989
-3.5 | 0.137 | 0.00546 | -0.093 | 25.098
-3 | 0.196 | 0.00529 | -0.094 | 37.097
-2.5 | 0.256 | 0.00489 | -0.095 | 52.305
-2 | 0.315 | 0.00494 | -0.096 | 63.914
-1.5 | 0.375 | 0.00597 | -0.097 | 62.831
-1 | 0.435 | 0.00499 | -0.097 | 87.305
-0.5 | 0.496 | 0.00533 | -0.098 | 93.197
0 | 0.561 | 0.00571 | -0.099 | 98.219
0.5 | 0.618 | 0.00501 | -0.1 | 123.424
1 | 0.678 | 0.00501 | -0.101 | 135.324
1.5 | 0.738 | 0.00483 | -0.102 | 152.878
2 | 0.797 | 0.00563 | -0.103 | 141.595
2.5 | 0.857 | 0.00506 | -0.104 | 169.433
3 | 0.916 | 0.00613 | -0.104 | 149.473
3.5 | 0.976 | 0.00625 | -0.105 | 156.126
4 | 1.035 | 0.00656 | -0.106 | 157.664
4.5 | 1.094 | 0.00554 | -0.107 | 197.409
5 | 1.153 | 0.00716 | -0.108 | 161.128
5.5 | 1.212 | 0.00724 | -0.109 | 167.429
6 | 1.27 | 0.00769 | -0.11 | 165.088
6.5 | 1.326 | 0.0078 | -0.111 | 170.116
7 | 1.382 | 0.00809 | -0.112 | 170.801
7.5 | 1.437 | 0.0083 | -0.112 | 173.154
8 | 1.49 | 0.00868 | -0.113 | 171.695
8.5 | 1.524 | 0.01303 | -0.113 | 116.91
9 | 1.571 | 0.01364 | -0.113 | 115.142
9.5 | 1.616 | 0.01436 | -0.114 | 112.598
10 | 1.66 | 0.01507 | -0.114 | 110.155
10.5 | 1.696 | 0.01581 | -0.115 | 107.296
11 | 1.726 | 0.01676 | -0.115 | 102.95
11.5 | 1.752 | 0.01764 | -0.116 | 99.362
12 | 1.772 | 0.01878 | -0.116 | 94.344
12.5 | 1.787 | 0.02 | -0.117 | 89.353
13 | 1.795 | 0.02138 | -0.117 | 83.938
13.5 | 1.797 | 0.02305 | -0.118 | 77.977
14 | 1.795 | 0.02478 | -0.118 | 72.44
14.5 | 1.783 | 0.02691 | -0.118 | 66.257
15 | 1.766 | 0.02941 | -0.118 | 60.046
15.5 | 1.745 | 0.03182 | -0.118 | 54.833
16 | 1.717 | 0.03467 | -0.118 | 49.531
16.5 | 1.686 | 0.03771 | -0.119 | 44.704
17 | 1.652 | 0.04075 | -0.119 | 40.547
17.5 | 1.614 | 0.04387 | -0.119 | 36.802
18 | 1.573 | 0.04737 | -0.119 | 33.196
18.5 | 1.528 | 0.0512 | -0.119 | 29.844

## 92. Re 7M Mach 0.10 (2)
BIGFOIL.COM POLAR EXPORT
goe426
GOE 426 |  |  |  | Cl Max: | 1.7944 | at alpha= | 17.5 | deg
XFOIL ncrit=9 |  |  |  | L/D Max: | 201.165 | at alpha= | 5.5 | deg
Re: | 7000000 |  |  | Cd Min: | 0.08287 | at alpha= | 20 | deg
Mach: | 0.1 |  |  | Cl=0 at alpha= | -4.4255 | deg
|  |  |  | @ Cl=0.1, Cd= | 0.0063765
|  |  |  | @ Cl=0.4, Cd= | 0.0059582
|  |  |  | @ Cl=0.6, Cd= | 0.0058403
alpha (deg) | Cl | Cd | Cm | Cl/Cd
-20 | -1.4334 | 0.04495 | -0.0969 | -31.8888
-19.5 | -1.4613 | 0.0344 | -0.106 | -42.4797
-19 | -1.4596 | 0.02835 | -0.1109 | -51.485
-18.5 | -1.4468 | 0.02453 | -0.1132 | -58.9808
-18 | -1.4494 | 0.02147 | -0.1101 | -67.5082
-17.5 | -1.4251 | 0.01949 | -0.1074 | -73.1195
-17 | -1.3816 | 0.01817 | -0.1066 | -76.0374
-16.5 | -1.3134 | 0.01697 | -0.1101 | -77.3954
-16 | -1.2423 | 0.01593 | -0.1139 | -77.9849
-15.5 | -1.1963 | 0.01531 | -0.1122 | -78.1385
-15 | -1.1496 | 0.01466 | -0.1107 | -78.4175
-14.5 | -1.1016 | 0.014 | -0.1093 | -78.6857
-14 | -1.0514 | 0.01344 | -0.1082 | -78.2292
-13.5 | -1.0012 | 0.01285 | -0.1071 | -77.9144
-13 | -0.9497 | 0.01243 | -0.1062 | -76.4039
-12.5 | -0.8987 | 0.01197 | -0.1051 | -75.0794
-12 | -0.8462 | 0.01156 | -0.1043 | -73.2007
-11.5 | -0.7927 | 0.0111 | -0.1037 | -71.4144
-11 | -0.7396 | 0.0105 | -0.1031 | -70.4381
-10.5 | -0.6881 | 0.00958 | -0.1024 | -71.8267
-10 | -0.633 | 0.00915 | -0.102 | -69.1803
-9.5 | -0.5769 | 0.00882 | -0.1017 | -65.4082
-9 | -0.5206 | 0.00855 | -0.1015 | -60.8889
-8.5 | -0.4642 | 0.00827 | -0.1013 | -56.1306
-8 | -0.4081 | 0.00803 | -0.101 | -50.8219
-7.5 | -0.3517 | 0.00785 | -0.1008 | -44.8025
-7 | -0.2953 | 0.00765 | -0.1007 | -38.6013
-6 | -0.181 | 0.00725 | -0.1006 | -24.9655
-5.5 | -0.1235 | 0.00706 | -0.1006 | -17.4929
-4.5 | -0.0086 | 0.00663 | -0.1007 | -1.2971
-4 | 0.0491 | 0.00649 | -0.1008 | 7.5655
-3.5 | 0.1074 | 0.00636 | -0.101 | 16.8868
-3 | 0.1655 | 0.00626 | -0.1012 | 26.4377
-2.5 | 0.2235 | 0.00619 | -0.1014 | 36.1066
-2 | 0.2819 | 0.0061 | -0.1016 | 46.2131
-1.5 | 0.3399 | 0.00603 | -0.1019 | 56.3682
-1 | 0.3979 | 0.00596 | -0.1021 | 66.7617
-0.5 | 0.4562 | 0.00591 | -0.1024 | 77.1912
0 | 0.5141 | 0.00589 | -0.1026 | 87.2835
0.5 | 0.5721 | 0.00585 | -0.1029 | 97.7949
1 | 0.6298 | 0.00583 | -0.1032 | 108.0274
1.5 | 0.687 | 0.0057 | -0.1034 | 120.5263
2 | 0.7424 | 0.00528 | -0.1035 | 140.6061
2.5 | 0.799 | 0.00515 | -0.1037 | 155.1456
3 | 0.8548 | 0.00512 | -0.1037 | 166.9531
3.5 | 0.9103 | 0.00518 | -0.1037 | 175.7336
4 | 0.966 | 0.00527 | -0.1037 | 183.3017
4.5 | 1.0213 | 0.0054 | -0.1036 | 189.1296
5 | 1.0753 | 0.00557 | -0.1034 | 193.0521
5.5 | 1.1225 | 0.00558 | -0.1016 | 201.1649
6 | 1.1853 | 0.00595 | -0.1034 | 199.2101
6.5 | 1.2342 | 0.00656 | -0.1023 | 188.1402
7 | 1.2754 | 0.00764 | -0.1 | 166.9372
7.5 | 1.3136 | 0.00883 | -0.0971 | 148.7656
8.5 | 1.39 | 0.01082 | -0.0914 | 128.4658
9 | 1.4293 | 0.01157 | -0.0887 | 123.535
9.5 | 1.47 | 0.01214 | -0.0862 | 121.0873
10 | 1.5007 | 0.0127 | -0.0818 | 118.1654
10.5 | 1.5306 | 0.01335 | -0.0775 | 114.6517
11 | 1.5584 | 0.01419 | -0.0733 | 109.8238
11.5 | 1.588 | 0.01507 | -0.0697 | 105.3749
12 | 1.6163 | 0.01613 | -0.0662 | 100.2046
12.5 | 1.642 | 0.01746 | -0.0628 | 94.0435
13 | 1.6656 | 0.01919 | -0.0598 | 86.7952
13.5 | 1.6948 | 0.02102 | -0.0582 | 80.628
14 | 1.7268 | 0.02321 | -0.0579 | 74.399
14.5 | 1.7508 | 0.02583 | -0.0568 | 67.7816
15 | 1.7689 | 0.02897 | -0.0555 | 61.0597
15.5 | 1.7814 | 0.03262 | -0.0541 | 54.6107
16 | 1.7862 | 0.0371 | -0.0527 | 48.1456
16.5 | 1.7927 | 0.04152 | -0.0516 | 43.1768
17 | 1.7942 | 0.04652 | -0.0505 | 38.5684
17.5 | 1.7944 | 0.05179 | -0.0497 | 34.6476
18 | 1.7894 | 0.05758 | -0.0489 | 31.0768
18.5 | 1.7836 | 0.06332 | -0.0479 | 28.168
19 | 1.7681 | 0.06948 | -0.0461 | 25.4476
19.5 | 1.7583 | 0.07579 | -0.0456 | 23.1996
20 | 1.7498 | 0.08287 | -0.0465 | 21.115

## 93. Re 7M Mach 0.25 (1)
BIGFOIL.COM POLAR EXPORT
goe426
GOE 426 |  |  |  | Cl Max: | 1.77 | at alpha= | 12.5 | deg
JavaFoil+Calcfoil stall+Eppler ext transition |  |  |  | L/D Max: | 200.968 | at alpha= | 4.5 | deg
Re: | 7000000 |  |  | Cd Min: | 0.00478 | at alpha= | 1.5 | deg
Mach: | 0.25 |  |  | Cl=0 at alpha= | -4.678 | deg
|  |  |  | @ Cl=0.1, Cd= | 0.0055333
|  |  |  | @ Cl=0.4, Cd= | 0.0057569
|  |  |  | @ Cl=0.6, Cd= | 0.0054068
alpha (deg) | Cl | Cd | Cm | Cl/Cd
-19 | -0.368 | 0.13421 | -0.042 | -2.739
-18.5 | -0.398 | 0.12845 | -0.042 | -3.102
-18 | -0.425 | 0.12852 | -0.04 | -3.306
-17.5 | -0.45 | 0.12277 | -0.041 | -3.667
-17 | -0.473 | 0.11779 | -0.041 | -4.013
-16.5 | -0.492 | 0.11244 | -0.041 | -4.377
-16 | -0.509 | 0.10815 | -0.041 | -4.702
-15.5 | -0.522 | 0.10276 | -0.041 | -5.076
-15 | -0.531 | 0.09977 | -0.042 | -5.324
-14.5 | -0.537 | 0.09434 | -0.041 | -5.694
-14 | -0.539 | 0.09055 | -0.041 | -5.958
-13.5 | -0.539 | 0.08512 | -0.042 | -6.329
-13 | -0.534 | 0.08014 | -0.043 | -6.666
-12.5 | -0.526 | 0.07502 | -0.044 | -7.008
-12 | -0.514 | 0.0711 | -0.045 | -7.224
-11.5 | -0.502 | 0.06269 | -0.051 | -8.005
-11 | -0.484 | 0.05787 | -0.053 | -8.359
-10.5 | -0.46 | 0.05489 | -0.053 | -8.385
-10 | -0.473 | 0.02361 | -0.074 | -20.05
-9.5 | -0.475 | 0.01002 | -0.083 | -47.373
-9 | -0.441 | 0.00847 | -0.085 | -52.031
-8.5 | -0.402 | 0.00752 | -0.086 | -53.445
-8 | -0.357 | 0.00714 | -0.087 | -49.994
-7.5 | -0.309 | 0.00702 | -0.088 | -44.029
-7 | -0.259 | 0.00672 | -0.089 | -38.497
-6.5 | -0.206 | 0.00642 | -0.09 | -32.127
-6 | -0.152 | 0.00627 | -0.091 | -24.204
-5.5 | -0.096 | 0.00534 | -0.092 | -17.895
-5 | -0.038 | 0.00517 | -0.093 | -7.353
-4.5 | 0.021 | 0.0056 | -0.094 | 3.686
-4 | 0.08 | 0.00555 | -0.095 | 14.442
-3.5 | 0.14 | 0.0055 | -0.096 | 25.53
-3 | 0.201 | 0.00534 | -0.096 | 37.69
-2.5 | 0.262 | 0.00487 | -0.097 | 53.921
-2 | 0.324 | 0.00483 | -0.098 | 66.989
-1.5 | 0.385 | 0.00604 | -0.099 | 63.788
-1 | 0.447 | 0.00487 | -0.1 | 91.77
-0.5 | 0.51 | 0.00532 | -0.101 | 95.878
0 | 0.576 | 0.00572 | -0.102 | 100.656
0.5 | 0.635 | 0.00495 | -0.103 | 128.334
1 | 0.697 | 0.00496 | -0.104 | 140.5
1.5 | 0.758 | 0.00478 | -0.105 | 158.383
2 | 0.819 | 0.00571 | -0.106 | 143.554
2.5 | 0.88 | 0.00509 | -0.106 | 172.936
3 | 0.941 | 0.00527 | -0.107 | 178.476
3.5 | 1.002 | 0.00647 | -0.108 | 154.977
4 | 1.063 | 0.00672 | -0.109 | 158.108
4.5 | 1.123 | 0.00559 | -0.11 | 200.968
5 | 1.184 | 0.00737 | -0.111 | 160.71
5.5 | 1.244 | 0.00751 | -0.112 | 165.668
6 | 1.304 | 0.00795 | -0.113 | 163.968
6.5 | 1.361 | 0.00813 | -0.114 | 167.448
7 | 1.418 | 0.01041 | -0.115 | 136.117
7.5 | 1.473 | 0.00856 | -0.115 | 172.082
8 | 1.504 | 0.01327 | -0.115 | 113.342
8.5 | 1.553 | 0.01401 | -0.115 | 110.895
9 | 1.6 | 0.01469 | -0.116 | 108.947
9.5 | 1.645 | 0.01555 | -0.116 | 105.737
10 | 1.686 | 0.01637 | -0.117 | 102.996
10.5 | 1.718 | 0.01743 | -0.117 | 98.59
11 | 1.742 | 0.01847 | -0.118 | 94.334
11.5 | 1.76 | 0.01963 | -0.118 | 89.649
12 | 1.769 | 0.02099 | -0.119 | 84.277
12.5 | 1.77 | 0.02255 | -0.119 | 78.492
13 | 1.762 | 0.02452 | -0.12 | 71.851
13.5 | 1.743 | 0.02664 | -0.12 | 65.416
14 | 1.714 | 0.02922 | -0.12 | 58.665
14.5 | 1.675 | 0.03207 | -0.12 | 52.245
15 | 1.627 | 0.03582 | -0.12 | 45.412
15.5 | 1.573 | 0.03837 | -0.12 | 41.009
16 | 1.507 | 0.04334 | -0.12 | 34.778
16.5 | 1.438 | 0.04611 | -0.12 | 31.191
17 | 1.355 | 0.05266 | -0.119 | 25.731
17.5 | 1.266 | 0.06022 | -0.119 | 21.019

## 94. Re 7M Mach 0.25 (2)
BIGFOIL.COM POLAR EXPORT
goe426
GOE 426 |  |  |  | Cl Max: | 1.7425 | at alpha= | 15.5 | deg
XFOIL ncrit=9 |  |  |  | L/D Max: | 201.098 | at alpha= | 6 | deg
Re: | 7000000 |  |  | Cd Min: | 0.19573 | at alpha= | -18.5 | deg
Mach: | 0.25 |  |  | Cl=0 at alpha= | -4.4109 | deg
|  |  |  | @ Cl=0.1, Cd= | 0.0064651
|  |  |  | @ Cl=0.4, Cd= | 0.0060101
|  |  |  | @ Cl=0.6, Cd= | 0.0059015
alpha (deg) | Cl | Cd | Cm | Cl/Cd
-18.5 | -0.5204 | 0.19573 | 0.0003 | -2.6588
-18 | -0.5099 | 0.1874 | -0.0041 | -2.7209
-17.5 | -0.4934 | 0.18128 | -0.0076 | -2.7218
-17 | -0.4773 | 0.17493 | -0.0111 | -2.7285
-16.5 | -0.4626 | 0.16828 | -0.0146 | -2.749
-16 | -0.4552 | 0.15971 | -0.0187 | -2.8502
-14 | -0.9462 | 0.02562 | -0.135 | -36.9321
-13.5 | -0.9725 | 0.02217 | -0.1272 | -43.8656
-13 | -0.9438 | 0.02018 | -0.1236 | -46.7691
-12.5 | -0.912 | 0.01798 | -0.1204 | -50.723
-12 | -0.8696 | 0.0162 | -0.1179 | -53.679
-11.5 | -0.8212 | 0.01472 | -0.1158 | -55.788
-11 | -0.7677 | 0.01366 | -0.1141 | -56.2006
-10.5 | -0.7132 | 0.01263 | -0.1126 | -56.4687
-10 | -0.6569 | 0.01177 | -0.1113 | -55.8114
-9.5 | -0.6065 | 0.01004 | -0.1097 | -60.4084
-9 | -0.548 | 0.00945 | -0.1086 | -57.9894
-8.5 | -0.4886 | 0.00906 | -0.1078 | -53.9294
-8 | -0.4295 | 0.00871 | -0.107 | -49.3111
-7.5 | -0.3702 | 0.00845 | -0.1063 | -43.8107
-7 | -0.3106 | 0.00814 | -0.1057 | -38.1572
-6.5 | -0.251 | 0.00783 | -0.1052 | -32.0562
-6 | -0.1912 | 0.00756 | -0.1049 | -25.291
-5.5 | -0.131 | 0.0073 | -0.1046 | -17.9452
-5 | -0.0709 | 0.00709 | -0.1044 | -10
-4.5 | -0.0106 | 0.0069 | -0.1043 | -1.5362
-4 | 0.0489 | 0.0066 | -0.1042 | 7.4091
-3.5 | 0.1095 | 0.00644 | -0.1042 | 17.0031
-3 | 0.1697 | 0.00634 | -0.1043 | 26.7666
-2.5 | 0.2302 | 0.00624 | -0.1044 | 36.891
-2 | 0.2906 | 0.00614 | -0.1046 | 47.329
-1.5 | 0.3507 | 0.0061 | -0.1047 | 57.4918
-1 | 0.411 | 0.00599 | -0.105 | 68.6144
-0.5 | 0.4711 | 0.00595 | -0.1052 | 79.1765
0 | 0.5311 | 0.00594 | -0.1054 | 89.4108
0.5 | 0.5912 | 0.0059 | -0.1057 | 100.2034
1 | 0.6507 | 0.00591 | -0.1058 | 110.1015
1.5 | 0.7102 | 0.00577 | -0.1061 | 123.0849
2 | 0.7673 | 0.00537 | -0.1061 | 142.8864
2.5 | 0.8258 | 0.00526 | -0.1062 | 156.9962
3 | 0.8839 | 0.00521 | -0.1063 | 169.6545
3.5 | 0.9409 | 0.00531 | -0.1061 | 177.194
4 | 0.999 | 0.0054 | -0.106 | 185
4.5 | 1.0566 | 0.00552 | -0.1059 | 191.413
5 | 1.112 | 0.00575 | -0.1053 | 193.3913
5.5 | 1.1649 | 0.00585 | -0.1042 | 199.1282
6 | 1.2267 | 0.0061 | -0.105 | 201.0984
6.5 | 1.2773 | 0.00672 | -0.1036 | 190.0744
7 | 1.3167 | 0.00795 | -0.1004 | 165.6226
7.5 | 1.3516 | 0.0093 | -0.0963 | 145.3333
8 | 1.3871 | 0.01044 | -0.0923 | 132.864
8.5 | 1.4179 | 0.01158 | -0.0875 | 122.4439
9 | 1.449 | 0.01221 | -0.0824 | 118.6732
9.5 | 1.4796 | 0.01294 | -0.0775 | 114.3431
10 | 1.512 | 0.01374 | -0.0733 | 110.0437
10.5 | 1.5417 | 0.01477 | -0.069 | 104.3805
11 | 1.5707 | 0.01599 | -0.0651 | 98.2301
11.5 | 1.6009 | 0.01739 | -0.0618 | 92.0587
12 | 1.6302 | 0.0192 | -0.0591 | 84.9062
12.5 | 1.6627 | 0.0216 | -0.0581 | 76.9769
13 | 1.6923 | 0.02416 | -0.0569 | 70.0455
13.5 | 1.7147 | 0.02725 | -0.0553 | 62.9248
14 | 1.7313 | 0.03086 | -0.0537 | 56.1017
14.5 | 1.7411 | 0.03513 | -0.052 | 49.5616
15 | 1.7419 | 0.04035 | -0.0503 | 43.1698
15.5 | 1.7425 | 0.04576 | -0.049 | 38.0791
16 | 1.7413 | 0.05141 | -0.0478 | 33.8708
16.5 | 1.737 | 0.05741 | -0.0468 | 30.2561
17 | 1.7299 | 0.06351 | -0.0455 | 27.2382
17.5 | 1.7145 | 0.06997 | -0.0436 | 24.5034
18 | 1.7026 | 0.07665 | -0.0427 | 22.2127
18.5 | 1.6975 | 0.08358 | -0.0434 | 20.3099
19 | 1.6885 | 0.09158 | -0.0451 | 18.4374
19.5 | 1.681 | 0.09975 | -0.0474 | 16.8521
20 | 1.6732 | 0.10825 | -0.0502 | 15.4568

## 95. Re 7M Mach 0.50 (1)
BIGFOIL.COM POLAR EXPORT
goe426
GOE 426 |  |  |  | Cl Max: | 1.712 | at alpha= | 10 | deg
JavaFoil+Calcfoil stall+Eppler ext transition |  |  |  | L/D Max: | 180.894 | at alpha= | 3 | deg
Re: | 7000000 |  |  | Cd Min: | 0.00513 | at alpha= | -1.5 | deg
Mach: | 0.5 |  |  | Cl=0 at alpha= | -4.6746 | deg
|  |  |  | @ Cl=0.1, Cd= | 0.0054145
|  |  |  | @ Cl=0.4, Cd= | 0.005443
|  |  |  | @ Cl=0.6, Cd= | 0.0059016
alpha (deg) | Cl | Cd | Cm | Cl/Cd
-20 | -0.818 | 0.16361 | -0.048 | -5
-19.5 | -0.794 | 0.15225 | -0.049 | -5.213
-19 | -0.769 | 0.13775 | -0.051 | -5.582
-18.5 | -0.743 | 0.1317 | -0.051 | -5.643
-18 | -0.717 | 0.12553 | -0.051 | -5.71
-17.5 | -0.69 | 0.12249 | -0.051 | -5.633
-17 | -0.662 | 0.11949 | -0.05 | -5.543
-16.5 | -0.634 | 0.1164 | -0.048 | -5.448
-16 | -0.606 | 0.11228 | -0.047 | -5.401
-15.5 | -0.58 | 0.1091 | -0.047 | -5.318
-15 | -0.554 | 0.10338 | -0.047 | -5.359
-14.5 | -0.528 | 0.10027 | -0.047 | -5.263
-14 | -0.501 | 0.09607 | -0.048 | -5.219
-13.5 | -0.475 | 0.09254 | -0.048 | -5.133
-13 | -0.448 | 0.09395 | -0.048 | -4.773
-12.5 | -0.422 | 0.08525 | -0.048 | -4.951
-12 | -0.395 | 0.08784 | -0.048 | -4.501
-11.5 | -0.369 | 0.08622 | -0.049 | -4.278
-11 | -0.342 | 0.0792 | -0.049 | -4.317
-10.5 | -0.315 | 0.07292 | -0.049 | -4.322
-10 | -0.289 | 0.06397 | -0.051 | -4.516
-9.5 | -0.262 | 0.05749 | -0.052 | -4.563
-9 | -0.235 | 0.05366 | -0.053 | -4.387
-8.5 | -0.21 | 0.04813 | -0.059 | -4.361
-8 | -0.183 | 0.04412 | -0.061 | -4.151
-7.5 | -0.158 | 0.03829 | -0.068 | -4.121
-7 | -0.153 | 0.0086 | -0.098 | -17.728
-6.5 | -0.157 | 0.04229 | -0.051 | -3.719
-6 | -0.125 | 0.03769 | -0.056 | -3.312
-5.5 | -0.099 | 0.00666 | -0.103 | -14.908
-5 | -0.041 | 0.00625 | -0.104 | -6.479
-4.5 | 0.022 | 0.00611 | -0.105 | 3.665
-4 | 0.088 | 0.00535 | -0.106 | 16.421
-3.5 | 0.155 | 0.00571 | -0.107 | 27.104
-3 | 0.223 | 0.00571 | -0.108 | 39.028
-2.5 | 0.291 | 0.00524 | -0.109 | 55.584
-2 | 0.361 | 0.00585 | -0.11 | 61.609
-1.5 | 0.43 | 0.00513 | -0.111 | 83.827
-1 | 0.499 | 0.00515 | -0.112 | 96.901
-0.5 | 0.57 | 0.00608 | -0.113 | 93.839
0 | 0.644 | 0.00564 | -0.114 | 114.228
0.5 | 0.709 | 0.00525 | -0.115 | 135.018
1 | 0.777 | 0.00532 | -0.116 | 146.208
1.5 | 0.846 | 0.00515 | -0.117 | 164.139
2 | 0.914 | 0.0052 | -0.118 | 175.627
2.5 | 0.981 | 0.00696 | -0.119 | 141.081
3 | 1.049 | 0.0058 | -0.12 | 180.894
3.5 | 1.117 | 0.00744 | -0.121 | 150.14
4 | 1.184 | 0.00783 | -0.122 | 151.153
4.5 | 1.251 | 0.00819 | -0.123 | 152.801
5 | 1.318 | 0.00867 | -0.124 | 151.943
5.5 | 1.384 | 0.00897 | -0.125 | 154.355
6 | 1.449 | 0.00947 | -0.126 | 153.109
6.5 | 1.482 | 0.01275 | -0.125 | 116.259
7 | 1.535 | 0.01367 | -0.125 | 112.29
7.5 | 1.576 | 0.01708 | -0.125 | 92.269
8 | 1.62 | 0.01832 | -0.126 | 88.43
8.5 | 1.657 | 0.01975 | -0.126 | 83.925
9 | 1.688 | 0.02142 | -0.127 | 78.824
9.5 | 1.709 | 0.02316 | -0.127 | 73.815
10 | 1.712 | 0.02565 | -0.127 | 66.727
10.5 | 1.65 | 0.02864 | -0.127 | 57.616
11 | 1.409 | 0.0359 | -0.126 | 39.236
11.5 | 1.014 | 0.04696 | -0.123 | 21.603
12 | 0.915 | 0.08575 | -0.066 | 10.673
12.5 | 1.079 | 0.04717 | -0.126 | 22.871
13 | 1.103 | 0.05313 | -0.125 | 20.766
13.5 | 1.118 | 0.06431 | -0.123 | 17.38
14 | 1.156 | 0.05923 | -0.126 | 19.515
14.5 | 1.174 | 0.06853 | -0.124 | 17.13
15 | 1.201 | 0.07484 | -0.124 | 16.047

## 96. Re 7M Mach 0.50 (2)
BIGFOIL.COM POLAR EXPORT
goe426
GOE 426 |  |  |  | Cl Max: | 1.5977 | at alpha= | 11.5 | deg
XFOIL ncrit=9 |  |  |  | L/D Max: | 203.29 | at alpha= | 6 | deg
Re: | 7000000 |  |  | Cd Min: | 0.24504 | at alpha= | -20 | deg
Mach: | 0.5 |  |  | Cl=0 at alpha= | -4.3538 | deg
|  |  |  | @ Cl=0.1, Cd= | 0.0074091
|  |  |  | @ Cl=0.4, Cd= | 0.0063193
|  |  |  | @ Cl=0.6, Cd= | 0.00617
alpha (deg) | Cl | Cd | Cm | Cl/Cd
-20 | -0.5729 | 0.24504 | 0.0172 | -2.338
-19.5 | -0.5523 | 0.2364 | 0.0122 | -2.3363
-19 | -0.5335 | 0.22717 | 0.0073 | -2.3485
-18.5 | -0.5108 | 0.22019 | 0.0028 | -2.3198
-18 | -0.4898 | 0.21257 | -0.0017 | -2.3042
-17.5 | -0.4715 | 0.20376 | -0.0063 | -2.314
-17 | -0.4515 | 0.19601 | -0.0107 | -2.3035
-16 | -0.4069 | 0.18068 | -0.0199 | -2.252
-15.5 | -0.3482 | 0.16665 | -0.039 | -2.0894
-15 | -0.2649 | 0.15288 | -0.0637 | -1.7327
-14.5 | -0.2585 | 0.14558 | -0.0652 | -1.7757
-14 | -0.243 | 0.13948 | -0.0675 | -1.7422
-13.5 | -0.2226 | 0.13339 | -0.0708 | -1.6688
-13 | -0.2038 | 0.12675 | -0.0743 | -1.6079
-12.5 | -0.1939 | 0.11829 | -0.0786 | -1.6392
-12 | -0.1772 | 0.11163 | -0.0822 | -1.5874
-11.5 | -0.1577 | 0.10584 | -0.0852 | -1.49
-11 | -0.1415 | 0.09961 | -0.0883 | -1.4205
-10.5 | -0.1349 | 0.092 | -0.0919 | -1.4663
-10 | -0.128 | 0.08483 | -0.0953 | -1.5089
-9.5 | -0.1194 | 0.07835 | -0.0985 | -1.5239
-9 | -0.1102 | 0.07215 | -0.1015 | -1.5274
-8.5 | -0.1052 | 0.06554 | -0.1048 | -1.6051
-7.5 | -0.1243 | 0.04997 | -0.1129 | -2.4875
-7 | -0.1623 | 0.03852 | -0.1232 | -4.2134
-6.5 | -0.1777 | 0.02896 | -0.127 | -6.136
-6 | -0.1779 | 0.01901 | -0.1274 | -9.3582
-5.5 | -0.1393 | 0.01349 | -0.1256 | -10.3262
-5 | -0.0868 | 0.00983 | -0.1234 | -8.8301
-4.5 | -0.0202 | 0.00847 | -0.1217 | -2.3849
-4 | 0.0489 | 0.00776 | -0.1204 | 6.3015
-3.5 | 0.1188 | 0.00728 | -0.1194 | 16.3187
-3 | 0.1883 | 0.00676 | -0.1186 | 27.855
-2.5 | 0.2586 | 0.00659 | -0.1181 | 39.2413
-2 | 0.329 | 0.00643 | -0.1178 | 51.1664
-1.5 | 0.3991 | 0.00632 | -0.1176 | 63.1487
-1 | 0.4684 | 0.00627 | -0.1174 | 74.7049
-0.5 | 0.5382 | 0.00617 | -0.1175 | 87.2285
0 | 0.6071 | 0.00617 | -0.1174 | 98.3955
0.5 | 0.6765 | 0.00616 | -0.1175 | 109.8214
1 | 0.7448 | 0.0062 | -0.1174 | 120.129
1.5 | 0.8134 | 0.00618 | -0.1174 | 131.6181
2 | 0.8795 | 0.00581 | -0.1171 | 151.3769
2.5 | 0.9462 | 0.00577 | -0.1168 | 163.9861
3 | 1.0125 | 0.00578 | -0.1163 | 175.173
3.5 | 1.0787 | 0.00588 | -0.1155 | 183.4524
4 | 1.145 | 0.00609 | -0.1147 | 188.0131
4.5 | 1.2115 | 0.00627 | -0.1136 | 193.2217
5 | 1.2772 | 0.00649 | -0.1123 | 196.7951
5.5 | 1.3405 | 0.00673 | -0.1103 | 199.1828
6 | 1.4088 | 0.00693 | -0.1092 | 203.29
6.5 | 1.4651 | 0.00759 | -0.1057 | 193.0303
7 | 1.4648 | 0.00957 | -0.0933 | 153.0617
7.5 | 1.4707 | 0.01129 | -0.0824 | 130.2657
8 | 1.4644 | 0.01416 | -0.0721 | 103.4181
8.5 | 1.481 | 0.0175 | -0.0672 | 84.6286
9 | 1.522 | 0.02023 | -0.0653 | 75.2348
9.5 | 1.5555 | 0.02348 | -0.0631 | 66.2479
10 | 1.5791 | 0.0275 | -0.0605 | 57.4218
10.5 | 1.5909 | 0.03239 | -0.0577 | 49.117
11 | 1.5975 | 0.03769 | -0.055 | 42.3852
11.5 | 1.5977 | 0.04361 | -0.0524 | 36.6361
12 | 1.5894 | 0.05027 | -0.05 | 31.6173
12.5 | 1.5784 | 0.05715 | -0.0477 | 27.6185
13 | 1.5594 | 0.06451 | -0.0453 | 24.173
13.5 | 1.5367 | 0.07218 | -0.043 | 21.2898
14 | 1.5201 | 0.08052 | -0.0426 | 18.8785
14.5 | 1.5 | 0.09022 | -0.0442 | 16.626
15 | 1.4805 | 0.1007 | -0.047 | 14.7021
15.5 | 1.4625 | 0.11161 | -0.0508 | 13.1037
16 | 1.4433 | 0.12318 | -0.0557 | 11.717
16.5 | 1.4271 | 0.13483 | -0.0611 | 10.5844

## 97. Re 8M Mach 0.00 (1)
BIGFOIL.COM POLAR EXPORT
goe426
GOE 426 |  |  |  | Cl Max: | 1.805 | at alpha= | 13.5 | deg
JavaFoil+Calcfoil stall+Eppler ext transition |  |  |  | L/D Max: | 209.969 | at alpha= | 6 | deg
Re: | 8000000 |  |  | Cd Min: | 0.00473 | at alpha= | 2 | deg
Mach: | 0 |  |  | Cl=0 at alpha= | -4.6754 | deg
|  |  |  | @ Cl=0.1, Cd= | 0.0054048
|  |  |  | @ Cl=0.4, Cd= | 0.0051265
|  |  |  | @ Cl=0.6, Cd= | 0.0048874
alpha (deg) | Cl | Cd | Cm | Cl/Cd
-20 | -0.698 | 0.15083 | -0.037 | -4.629
-19.5 | -0.701 | 0.14413 | -0.037 | -4.867
-19 | -0.703 | 0.13676 | -0.038 | -5.144
-18.5 | -0.704 | 0.1316 | -0.038 | -5.352
-18 | -0.704 | 0.12395 | -0.039 | -5.68
-17.5 | -0.703 | 0.11768 | -0.04 | -5.971
-17 | -0.698 | 0.11355 | -0.04 | -6.148
-16.5 | -0.693 | 0.1088 | -0.04 | -6.369
-16 | -0.686 | 0.10336 | -0.041 | -6.635
-15.5 | -0.677 | 0.09808 | -0.042 | -6.905
-15 | -0.671 | 0.08896 | -0.046 | -7.539
-14.5 | -0.663 | 0.07882 | -0.049 | -8.414
-14 | -0.644 | 0.07862 | -0.048 | -8.19
-13.5 | -0.628 | 0.07337 | -0.049 | -8.559
-13 | -0.609 | 0.06978 | -0.05 | -8.722
-12.5 | -0.591 | 0.06229 | -0.053 | -9.494
-12 | -0.586 | 0.04511 | -0.062 | -12.986
-11.5 | -0.628 | 0.01097 | -0.077 | -57.27
-11 | -0.587 | 0.0126 | -0.077 | -46.578
-10.5 | -0.563 | 0.00953 | -0.079 | -59.08
-10 | -0.531 | 0.00826 | -0.081 | -64.276
-9.5 | -0.491 | 0.00786 | -0.082 | -62.385
-9 | -0.447 | 0.00756 | -0.083 | -59.2
-8.5 | -0.403 | 0.00695 | -0.084 | -57.956
-8 | -0.355 | 0.00664 | -0.085 | -53.484
-7.5 | -0.306 | 0.00641 | -0.086 | -47.793
-7 | -0.255 | 0.00677 | -0.087 | -37.694
-6.5 | -0.203 | 0.00555 | -0.088 | -36.541
-6 | -0.149 | 0.00538 | -0.088 | -27.594
-5.5 | -0.093 | 0.00564 | -0.089 | -16.529
-5 | -0.037 | 0.00562 | -0.09 | -6.591
-4.5 | 0.02 | 0.00545 | -0.091 | 3.688
-4 | 0.078 | 0.00542 | -0.092 | 14.386
-3.5 | 0.136 | 0.00538 | -0.093 | 25.341
-3 | 0.195 | 0.00483 | -0.093 | 40.381
-2.5 | 0.254 | 0.00548 | -0.094 | 46.387
-2 | 0.314 | 0.00547 | -0.095 | 57.388
-1.5 | 0.373 | 0.00532 | -0.096 | 70.211
-1 | 0.433 | 0.00489 | -0.097 | 88.55
-0.5 | 0.494 | 0.00592 | -0.098 | 83.5
0 | 0.558 | 0.00488 | -0.099 | 114.347
0.5 | 0.615 | 0.00489 | -0.1 | 125.774
1 | 0.675 | 0.00494 | -0.1 | 136.471
1.5 | 0.734 | 0.0054 | -0.101 | 135.971
2 | 0.793 | 0.00473 | -0.102 | 167.631
2.5 | 0.853 | 0.00585 | -0.103 | 145.826
3 | 0.912 | 0.0051 | -0.104 | 178.724
3.5 | 0.971 | 0.00513 | -0.105 | 189.241
4 | 1.03 | 0.00643 | -0.106 | 160.149
4.5 | 1.089 | 0.00546 | -0.107 | 199.356
5 | 1.147 | 0.00685 | -0.107 | 167.479
5.5 | 1.206 | 0.006 | -0.108 | 201.158
6 | 1.264 | 0.00602 | -0.109 | 209.969
6.5 | 1.32 | 0.00775 | -0.11 | 170.451
7 | 1.375 | 0.0079 | -0.111 | 174.039
7.5 | 1.43 | 0.00823 | -0.112 | 173.738
8 | 1.483 | 0.01198 | -0.113 | 123.83
8.5 | 1.519 | 0.01266 | -0.112 | 120.01
9 | 1.568 | 0.01332 | -0.113 | 117.655
9.5 | 1.614 | 0.01383 | -0.114 | 116.685
10 | 1.658 | 0.01452 | -0.114 | 114.192
10.5 | 1.693 | 0.01533 | -0.115 | 110.432
11 | 1.724 | 0.01613 | -0.115 | 106.897
11.5 | 1.752 | 0.01686 | -0.116 | 103.935
12 | 1.773 | 0.01792 | -0.116 | 98.969
12.5 | 1.789 | 0.01903 | -0.117 | 94.032
13 | 1.801 | 0.02042 | -0.117 | 88.191
13.5 | 1.805 | 0.02191 | -0.117 | 82.418
14 | 1.805 | 0.02347 | -0.118 | 76.921
14.5 | 1.8 | 0.02526 | -0.118 | 71.274
15 | 1.787 | 0.02761 | -0.118 | 64.699
15.5 | 1.768 | 0.03003 | -0.118 | 58.865
16 | 1.748 | 0.03186 | -0.119 | 54.874
16.5 | 1.719 | 0.03539 | -0.119 | 48.563
17 | 1.688 | 0.03827 | -0.119 | 44.104
17.5 | 1.657 | 0.04038 | -0.119 | 41.037
18 | 1.621 | 0.04405 | -0.119 | 36.811
18.5 | 1.581 | 0.04782 | -0.119 | 33.064

## 98. Re 8M Mach 0.00 (2)
BIGFOIL.COM POLAR EXPORT
goe426
GOE 426 |  |  |  | Cl Max: | 1.8311 | at alpha= | 17.5 | deg
XFOIL ncrit=9 |  |  |  | L/D Max: | 200.715 | at alpha= | 6 | deg
Re: | 8000000 |  |  | Cd Min: | 0.07575 | at alpha= | 20 | deg
Mach: | 0 |  |  | Cl=0 at alpha= | -4.4294 | deg
|  |  |  | @ Cl=0.1, Cd= | 0.006196
|  |  |  | @ Cl=0.4, Cd= | 0.0058081
|  |  |  | @ Cl=0.6, Cd= | 0.00572
alpha (deg) | Cl | Cd | Cm | Cl/Cd
-20 | -1.5656 | 0.02485 | -0.1101 | -63.002
-19.5 | -1.5466 | 0.02239 | -0.1105 | -69.0755
-19 | -1.5302 | 0.02083 | -0.1073 | -73.4614
-18.5 | -1.497 | 0.01965 | -0.1054 | -76.1832
-18 | -1.4665 | 0.01813 | -0.1032 | -80.888
-17 | -1.361 | 0.01562 | -0.1056 | -87.1319
-16.5 | -1.2916 | 0.01467 | -0.1095 | -88.0436
-16 | -1.2462 | 0.01403 | -0.1082 | -88.8239
-15.5 | -1.1998 | 0.01346 | -0.1069 | -89.1382
-15 | -1.151 | 0.01296 | -0.1059 | -88.8117
-14.5 | -1.1017 | 0.01241 | -0.105 | -88.7752
-14 | -1.0507 | 0.01198 | -0.1043 | -87.7045
-13.5 | -0.9999 | 0.01153 | -0.1036 | -86.7216
-13 | -0.9484 | 0.01121 | -0.1028 | -84.603
-12.5 | -0.8966 | 0.01088 | -0.1022 | -82.4081
-12 | -0.8434 | 0.01054 | -0.1017 | -80.019
-11.5 | -0.7897 | 0.01018 | -0.1014 | -77.5737
-11 | -0.7349 | 0.0099 | -0.1012 | -74.2323
-10.5 | -0.6833 | 0.00907 | -0.1006 | -75.3363
-10 | -0.6287 | 0.00864 | -0.1004 | -72.7662
-9.5 | -0.5733 | 0.00831 | -0.1002 | -68.9892
-9 | -0.5175 | 0.00806 | -0.1001 | -64.206
-8.5 | -0.4618 | 0.00784 | -0.0999 | -58.9031
-8 | -0.406 | 0.00765 | -0.0998 | -53.0719
-7.5 | -0.35 | 0.00748 | -0.0997 | -46.7914
-7 | -0.2936 | 0.0073 | -0.0997 | -40.2192
-6.5 | -0.2369 | 0.00711 | -0.0997 | -33.3193
-6 | -0.18 | 0.00695 | -0.0997 | -25.8993
-5.5 | -0.1228 | 0.0068 | -0.0998 | -18.0588
-5 | -0.0654 | 0.00666 | -0.1 | -9.8198
-4.5 | -0.0081 | 0.0065 | -0.1001 | -1.2462
-4 | 0.0493 | 0.00631 | -0.1002 | 7.813
-3.5 | 0.1071 | 0.00618 | -0.1005 | 17.3301
-3 | 0.1648 | 0.00611 | -0.1007 | 26.9722
-2.5 | 0.2227 | 0.00601 | -0.1009 | 37.0549
-2 | 0.2806 | 0.00594 | -0.1012 | 47.2391
-1.5 | 0.3383 | 0.0059 | -0.1014 | 57.339
-1 | 0.3963 | 0.00581 | -0.1017 | 68.21
-0.5 | 0.454 | 0.00578 | -0.102 | 78.5467
0 | 0.5117 | 0.00576 | -0.1023 | 88.8368
0.5 | 0.5694 | 0.00572 | -0.1026 | 99.5455
1 | 0.6266 | 0.00572 | -0.1028 | 109.5455
1.5 | 0.6837 | 0.00559 | -0.1031 | 122.3077
2 | 0.7389 | 0.00522 | -0.1032 | 141.5517
2.5 | 0.7951 | 0.00512 | -0.1034 | 155.293
3 | 0.8501 | 0.00511 | -0.1034 | 166.3601
3.5 | 0.9054 | 0.00513 | -0.1034 | 176.4912
4 | 0.9613 | 0.00521 | -0.1035 | 184.5106
4.5 | 1.0162 | 0.00533 | -0.1035 | 190.6567
5 | 1.0697 | 0.00554 | -0.1032 | 193.0866
5.5 | 1.1219 | 0.0058 | -0.1027 | 193.431
6 | 1.1782 | 0.00587 | -0.1032 | 200.7155
6.5 | 1.2248 | 0.00662 | -0.1018 | 185.0151
7 | 1.2639 | 0.00782 | -0.0992 | 161.624
7.5 | 1.3068 | 0.0087 | -0.0972 | 150.2069
8 | 1.3469 | 0.00965 | -0.0948 | 139.5751
9 | 1.428 | 0.0112 | -0.0901 | 127.5
9.5 | 1.4701 | 0.01175 | -0.0881 | 125.1149
10 | 1.5089 | 0.01226 | -0.0854 | 123.075
10.5 | 1.5374 | 0.01285 | -0.0808 | 119.642
11 | 1.5659 | 0.01355 | -0.0765 | 115.5646
11.5 | 1.596 | 0.01429 | -0.0728 | 111.6865
12 | 1.6241 | 0.01522 | -0.0692 | 106.7083
12.5 | 1.6499 | 0.01639 | -0.0657 | 100.665
13 | 1.6755 | 0.01776 | -0.0625 | 94.3412
13.5 | 1.7037 | 0.01931 | -0.0604 | 88.2289
14 | 1.7387 | 0.02115 | -0.0602 | 82.208
14.5 | 1.7664 | 0.02341 | -0.0593 | 75.4549
15 | 1.7865 | 0.02617 | -0.058 | 68.2652
15.5 | 1.8018 | 0.02941 | -0.0565 | 61.2649
16 | 1.8118 | 0.03322 | -0.0551 | 54.5394
16.5 | 1.8234 | 0.03693 | -0.0539 | 49.3745
17 | 1.8284 | 0.04142 | -0.0528 | 44.1429
17.5 | 1.8311 | 0.04625 | -0.0519 | 39.5914
18 | 1.83 | 0.05159 | -0.0511 | 35.472
18.5 | 1.826 | 0.05723 | -0.0504 | 31.9063
19 | 1.8185 | 0.06322 | -0.0496 | 28.7646
19.5 | 1.8038 | 0.06957 | -0.0483 | 25.9278
20 | 1.7865 | 0.07575 | -0.0465 | 23.5842

## 99. Re 8M Mach 0.10 (1)
BIGFOIL.COM POLAR EXPORT
goe426
GOE 426 |  |  |  | Cl Max: | 1.799 | at alpha= | 13.5 | deg
JavaFoil+Calcfoil stall+Eppler ext transition |  |  |  | L/D Max: | 201.262 | at alpha= | 5.5 | deg
Re: | 8000000 |  |  | Cd Min: | 0.00471 | at alpha= | 2 | deg
Mach: | 0.1 |  |  | Cl=0 at alpha= | -4.6754 | deg
|  |  |  | @ Cl=0.1, Cd= | 0.0054302
|  |  |  | @ Cl=0.4, Cd= | 0.0051183
|  |  |  | @ Cl=0.6, Cd= | 0.0049068
alpha (deg) | Cl | Cd | Cm | Cl/Cd
-20 | -0.66 | 0.14977 | -0.037 | -4.41
-19.5 | -0.666 | 0.14441 | -0.038 | -4.612
-19 | -0.671 | 0.13954 | -0.038 | -4.805
-18.5 | -0.675 | 0.12935 | -0.039 | -5.215
-18 | -0.676 | 0.1255 | -0.039 | -5.388
-17.5 | -0.676 | 0.12159 | -0.039 | -5.563
-17 | -0.675 | 0.11552 | -0.04 | -5.846
-16.5 | -0.672 | 0.10978 | -0.04 | -6.126
-16 | -0.668 | 0.10404 | -0.041 | -6.417
-15.5 | -0.661 | 0.09946 | -0.041 | -6.645
-15 | -0.653 | 0.09333 | -0.042 | -6.996
-14.5 | -0.646 | 0.08482 | -0.046 | -7.613
-14 | -0.633 | 0.08101 | -0.047 | -7.811
-13.5 | -0.618 | 0.07533 | -0.048 | -8.204
-13 | -0.601 | 0.07026 | -0.05 | -8.559
-12.5 | -0.581 | 0.06631 | -0.05 | -8.766
-12 | -0.564 | 0.05883 | -0.054 | -9.579
-11.5 | -0.619 | 0.01219 | -0.077 | -50.8
-11 | -0.595 | 0.01001 | -0.079 | -59.501
-10.5 | -0.561 | 0.00963 | -0.08 | -58.269
-10 | -0.529 | 0.00836 | -0.081 | -63.256
-9.5 | -0.49 | 0.00793 | -0.082 | -61.757
-9 | -0.448 | 0.00749 | -0.083 | -59.758
-8.5 | -0.403 | 0.00694 | -0.084 | -58.011
-8 | -0.356 | 0.00665 | -0.085 | -53.54
-7.5 | -0.307 | 0.00642 | -0.086 | -47.774
-7 | -0.256 | 0.00682 | -0.087 | -37.532
-6.5 | -0.203 | 0.00556 | -0.088 | -36.554
-6 | -0.149 | 0.00543 | -0.089 | -27.441
-5.5 | -0.094 | 0.00526 | -0.09 | -17.818
-5 | -0.037 | 0.00553 | -0.091 | -6.722
-4.5 | 0.02 | 0.0055 | -0.091 | 3.669
-4 | 0.078 | 0.00546 | -0.092 | 14.326
-3.5 | 0.137 | 0.00538 | -0.093 | 25.438
-3 | 0.196 | 0.00483 | -0.094 | 40.646
-2.5 | 0.256 | 0.00549 | -0.095 | 46.601
-2 | 0.315 | 0.00542 | -0.096 | 58.208
-1.5 | 0.375 | 0.00526 | -0.097 | 71.294
-1 | 0.435 | 0.00492 | -0.097 | 88.473
-0.5 | 0.496 | 0.00587 | -0.098 | 84.583
0 | 0.561 | 0.0049 | -0.099 | 114.335
0.5 | 0.618 | 0.00491 | -0.1 | 125.85
1 | 0.678 | 0.00496 | -0.101 | 136.598
1.5 | 0.738 | 0.00543 | -0.102 | 135.858
2 | 0.797 | 0.00471 | -0.103 | 169.37
2.5 | 0.857 | 0.00591 | -0.104 | 145.053
3 | 0.916 | 0.00512 | -0.104 | 178.966
3.5 | 0.976 | 0.00515 | -0.105 | 189.456
4 | 1.035 | 0.00647 | -0.106 | 159.899
4.5 | 1.094 | 0.00548 | -0.107 | 199.564
5 | 1.153 | 0.0069 | -0.108 | 167.151
5.5 | 1.212 | 0.00602 | -0.109 | 201.262
6 | 1.27 | 0.00743 | -0.11 | 170.858
6.5 | 1.326 | 0.0078 | -0.111 | 170.005
7 | 1.382 | 0.00792 | -0.112 | 174.498
7.5 | 1.437 | 0.00826 | -0.112 | 173.887
8 | 1.475 | 0.01221 | -0.112 | 120.853
8.5 | 1.525 | 0.01281 | -0.113 | 119.073
9 | 1.573 | 0.01348 | -0.113 | 116.652
9.5 | 1.619 | 0.01401 | -0.114 | 115.539
10 | 1.663 | 0.01477 | -0.115 | 112.572
10.5 | 1.698 | 0.01556 | -0.115 | 109.132
11 | 1.728 | 0.01642 | -0.116 | 105.294
11.5 | 1.754 | 0.01729 | -0.116 | 101.435
12 | 1.774 | 0.01823 | -0.117 | 97.32
12.5 | 1.789 | 0.01939 | -0.117 | 92.249
13 | 1.797 | 0.02098 | -0.117 | 85.63
13.5 | 1.799 | 0.02254 | -0.118 | 79.813
14 | 1.797 | 0.02431 | -0.118 | 73.91
14.5 | 1.788 | 0.02597 | -0.119 | 68.835
15 | 1.77 | 0.02851 | -0.119 | 62.074
15.5 | 1.747 | 0.03109 | -0.119 | 56.181
16 | 1.72 | 0.03368 | -0.119 | 51.075
16.5 | 1.689 | 0.03671 | -0.119 | 46.005
17 | 1.655 | 0.03915 | -0.119 | 42.27
17.5 | 1.616 | 0.0426 | -0.119 | 37.942
18 | 1.575 | 0.0462 | -0.119 | 34.094
18.5 | 1.532 | 0.04894 | -0.12 | 31.305

## 100. Re 8M Mach 0.10 (2)
BIGFOIL.COM POLAR EXPORT
goe426
GOE 426 |  |  |  | Cl Max: | 1.8216 | at alpha= | 17.5 | deg
XFOIL ncrit=9 |  |  |  | L/D Max: | 200.966 | at alpha= | 6 | deg
Re: | 8000000 |  |  | Cd Min: | 0.08035 | at alpha= | 20 | deg
Mach: | 0.1 |  |  | Cl=0 at alpha= | -4.428 | deg
|  |  |  | @ Cl=0.1, Cd= | 0.0062168
|  |  |  | @ Cl=0.4, Cd= | 0.0058193
|  |  |  | @ Cl=0.6, Cd= | 0.00573
alpha (deg) | Cl | Cd | Cm | Cl/Cd
-20 | -1.5255 | 0.03299 | -0.108 | -46.2413
-19.5 | -1.5201 | 0.02758 | -0.1122 | -55.116
-19 | -1.5083 | 0.02379 | -0.1142 | -63.4006
-18.5 | -1.4945 | 0.02173 | -0.1118 | -68.7759
-18 | -1.4658 | 0.02034 | -0.1092 | -72.0649
-17.5 | -1.4338 | 0.01871 | -0.107 | -76.6328
-17 | -1.3794 | 0.017 | -0.1087 | -81.1412
-16.5 | -1.3061 | 0.01569 | -0.1133 | -83.2441
-16 | -1.2565 | 0.01487 | -0.1126 | -84.499
-15.5 | -1.2105 | 0.01422 | -0.1109 | -85.1266
-15 | -1.1618 | 0.01366 | -0.1095 | -85.0512
-14.5 | -1.1125 | 0.01303 | -0.1083 | -85.3799
-14 | -1.061 | 0.01254 | -0.1073 | -84.6093
-13.5 | -1.01 | 0.01201 | -0.1063 | -84.0966
-13 | -0.9581 | 0.01164 | -0.1053 | -82.311
-12.5 | -0.9058 | 0.01123 | -0.1044 | -80.6589
-12 | -0.8521 | 0.01084 | -0.1038 | -78.607
-11.5 | -0.7978 | 0.01043 | -0.1032 | -76.4909
-11 | -0.7424 | 0.01011 | -0.1028 | -73.4322
-10.5 | -0.6887 | 0.00948 | -0.1023 | -72.6477
-10 | -0.6348 | 0.00882 | -0.1018 | -71.9728
-9.5 | -0.579 | 0.00844 | -0.1015 | -68.6019
-9 | -0.5227 | 0.00817 | -0.1013 | -63.978
-8.5 | -0.4663 | 0.00794 | -0.101 | -58.728
-8 | -0.41 | 0.00774 | -0.1008 | -52.9716
-7.5 | -0.3534 | 0.00756 | -0.1007 | -46.746
-7 | -0.2965 | 0.00736 | -0.1005 | -40.2853
-6.5 | -0.2393 | 0.00716 | -0.1005 | -33.4218
-6 | -0.1818 | 0.00699 | -0.1005 | -26.0086
-5.5 | -0.1242 | 0.00683 | -0.1005 | -18.1845
-5 | -0.0663 | 0.00668 | -0.1007 | -9.9251
-4.5 | -0.0083 | 0.00656 | -0.1008 | -1.2652
-4 | 0.0493 | 0.00633 | -0.1009 | 7.7883
-3.5 | 0.1075 | 0.0062 | -0.101 | 17.3387
-3 | 0.1655 | 0.00612 | -0.1012 | 27.0425
-2.5 | 0.224 | 0.00602 | -0.1015 | 37.2093
-2 | 0.2822 | 0.00595 | -0.1017 | 47.4286
-1.5 | 0.3403 | 0.00591 | -0.102 | 57.5804
-1 | 0.3986 | 0.00582 | -0.1022 | 68.488
-0.5 | 0.4567 | 0.00579 | -0.1025 | 78.8774
0 | 0.5148 | 0.00576 | -0.1028 | 89.375
0.5 | 0.5728 | 0.00573 | -0.1031 | 99.9651
1 | 0.6304 | 0.00573 | -0.1033 | 110.0175
1.5 | 0.6879 | 0.0056 | -0.1036 | 122.8393
2 | 0.7435 | 0.00523 | -0.1037 | 142.1606
2.5 | 0.8 | 0.00514 | -0.1039 | 155.642
3 | 0.8553 | 0.00513 | -0.1038 | 166.7251
3.5 | 0.9109 | 0.00515 | -0.1038 | 176.8738
4 | 0.9672 | 0.00523 | -0.1039 | 184.9331
4.5 | 1.0226 | 0.00535 | -0.1039 | 191.1402
5 | 1.0764 | 0.00556 | -0.1036 | 193.5971
5.5 | 1.1291 | 0.00582 | -0.1031 | 194.0034
6 | 1.1857 | 0.0059 | -0.1035 | 200.9661
6.5 | 1.2326 | 0.00664 | -0.1021 | 185.6325
7 | 1.271 | 0.0079 | -0.0992 | 160.8861
7.5 | 1.3143 | 0.00876 | -0.0972 | 150.0342
8 | 1.3539 | 0.00975 | -0.0946 | 138.8615
8.5 | 1.3918 | 0.01071 | -0.0916 | 129.9533
9 | 1.4345 | 0.01131 | -0.0895 | 126.8347
9.5 | 1.4759 | 0.01187 | -0.0872 | 124.3387
10 | 1.5105 | 0.01239 | -0.0835 | 121.9128
10.5 | 1.5391 | 0.01303 | -0.0789 | 118.1197
11 | 1.5682 | 0.01377 | -0.0747 | 113.8853
11.5 | 1.5985 | 0.01459 | -0.0711 | 109.5613
12 | 1.6261 | 0.01562 | -0.0674 | 104.1037
12.5 | 1.652 | 0.0169 | -0.064 | 97.7515
13 | 1.6788 | 0.01839 | -0.0612 | 91.2887
13.5 | 1.7116 | 0.0201 | -0.0601 | 85.1542
14 | 1.7446 | 0.02216 | -0.0596 | 78.7274
14.5 | 1.7685 | 0.02469 | -0.0583 | 71.6282
15 | 1.7857 | 0.02782 | -0.0569 | 64.1876
15.5 | 1.7978 | 0.03144 | -0.0553 | 57.1819
16 | 1.8082 | 0.03535 | -0.054 | 51.1513
16.5 | 1.8172 | 0.03943 | -0.0528 | 46.0867
17 | 1.8207 | 0.04419 | -0.0517 | 41.2016
17.5 | 1.8216 | 0.04932 | -0.0508 | 36.9343
18 | 1.818 | 0.05503 | -0.05 | 33.0365
18.5 | 1.8108 | 0.0611 | -0.0493 | 29.6367
19 | 1.8008 | 0.0672 | -0.0483 | 26.7976
19.5 | 1.78 | 0.07361 | -0.046 | 24.1815
20 | 1.7691 | 0.08035 | -0.046 | 22.0174

## 101. Re 8M Mach 0.25 (1)
BIGFOIL.COM POLAR EXPORT
goe426
GOE 426 |  |  |  | Cl Max: | 1.773 | at alpha= | 12.5 | deg
JavaFoil+Calcfoil stall+Eppler ext transition |  |  |  | L/D Max: | 206.833 | at alpha= | 5.5 | deg
Re: | 8000000 |  |  | Cd Min: | 0.00482 | at alpha= | 0.5 | deg
Mach: | 0.25 |  |  | Cl=0 at alpha= | -4.678 | deg
|  |  |  | @ Cl=0.1, Cd= | 0.00539
|  |  |  | @ Cl=0.4, Cd= | 0.0051456
|  |  |  | @ Cl=0.6, Cd= | 0.0048437
alpha (deg) | Cl | Cd | Cm | Cl/Cd
-19 | -0.368 | 0.13192 | -0.043 | -2.792
-18.5 | -0.399 | 0.12579 | -0.044 | -3.174
-18 | -0.425 | 0.12774 | -0.041 | -3.327
-17.5 | -0.45 | 0.12263 | -0.041 | -3.672
-17 | -0.473 | 0.11721 | -0.041 | -4.034
-16.5 | -0.492 | 0.11224 | -0.041 | -4.386
-16 | -0.509 | 0.10719 | -0.042 | -4.746
-15.5 | -0.522 | 0.10231 | -0.042 | -5.1
-15 | -0.531 | 0.09752 | -0.042 | -5.449
-14.5 | -0.538 | 0.09407 | -0.042 | -5.715
-14 | -0.54 | 0.08941 | -0.042 | -6.038
-13.5 | -0.539 | 0.08432 | -0.043 | -6.393
-13 | -0.535 | 0.07923 | -0.044 | -6.746
-12.5 | -0.526 | 0.07468 | -0.044 | -7.044
-12 | -0.514 | 0.0702 | -0.045 | -7.32
-11.5 | -0.504 | 0.06083 | -0.052 | -8.281
-11 | -0.49 | 0.05186 | -0.058 | -9.457
-10.5 | -0.467 | 0.04881 | -0.059 | -9.571
-10 | -0.483 | 0.01896 | -0.076 | -25.457
-9.5 | -0.474 | 0.00992 | -0.083 | -47.722
-9 | -0.443 | 0.00802 | -0.085 | -55.223
-8.5 | -0.402 | 0.00735 | -0.086 | -54.729
-8 | -0.357 | 0.00696 | -0.087 | -51.321
-7.5 | -0.309 | 0.00656 | -0.088 | -47.106
-7 | -0.259 | 0.00654 | -0.089 | -39.603
-6.5 | -0.206 | 0.00634 | -0.09 | -32.528
-6 | -0.152 | 0.0054 | -0.091 | -28.116
-5.5 | -0.096 | 0.0052 | -0.092 | -18.39
-5 | -0.038 | 0.00514 | -0.093 | -7.398
-4.5 | 0.021 | 0.00545 | -0.094 | 3.79
-4 | 0.08 | 0.0054 | -0.095 | 14.844
-3.5 | 0.14 | 0.00537 | -0.096 | 26.139
-3 | 0.201 | 0.00535 | -0.096 | 37.592
-2.5 | 0.262 | 0.00554 | -0.097 | 47.35
-2 | 0.324 | 0.00547 | -0.098 | 59.161
-1.5 | 0.385 | 0.00524 | -0.099 | 73.593
-1 | 0.447 | 0.00485 | -0.1 | 92.271
-0.5 | 0.51 | 0.00596 | -0.101 | 85.632
0 | 0.576 | 0.00486 | -0.102 | 118.608
0.5 | 0.635 | 0.00482 | -0.103 | 131.931
1 | 0.697 | 0.00486 | -0.104 | 143.254
1.5 | 0.758 | 0.00551 | -0.105 | 137.636
2 | 0.819 | 0.00491 | -0.105 | 166.783
2.5 | 0.88 | 0.00597 | -0.106 | 147.478
3 | 0.941 | 0.00509 | -0.107 | 184.851
3.5 | 1.002 | 0.00638 | -0.108 | 157.053
4 | 1.063 | 0.00667 | -0.109 | 159.35
4.5 | 1.123 | 0.00552 | -0.11 | 203.692
5 | 1.184 | 0.00717 | -0.111 | 165.062
5.5 | 1.244 | 0.00602 | -0.112 | 206.833
6 | 1.304 | 0.00768 | -0.113 | 169.739
6.5 | 1.361 | 0.00813 | -0.114 | 167.538
7 | 1.418 | 0.0081 | -0.115 | 175.035
7.5 | 1.473 | 0.00851 | -0.115 | 173.067
8 | 1.506 | 0.01299 | -0.115 | 115.939
8.5 | 1.555 | 0.0138 | -0.115 | 112.725
9 | 1.602 | 0.01452 | -0.116 | 110.326
9.5 | 1.646 | 0.01517 | -0.117 | 108.54
10 | 1.689 | 0.01603 | -0.117 | 105.346
10.5 | 1.72 | 0.01694 | -0.118 | 101.571
11 | 1.745 | 0.01799 | -0.118 | 96.991
11.5 | 1.762 | 0.01905 | -0.119 | 92.481
12 | 1.772 | 0.02043 | -0.119 | 86.741
12.5 | 1.773 | 0.02207 | -0.119 | 80.329
13 | 1.764 | 0.02391 | -0.12 | 73.763
13.5 | 1.745 | 0.02615 | -0.12 | 66.747
14 | 1.716 | 0.02868 | -0.12 | 59.832
14.5 | 1.679 | 0.03133 | -0.12 | 53.593
15 | 1.631 | 0.03436 | -0.12 | 47.476
15.5 | 1.576 | 0.03745 | -0.12 | 42.076
16 | 1.51 | 0.04231 | -0.12 | 35.682
16.5 | 1.438 | 0.04603 | -0.12 | 31.249
17 | 1.356 | 0.05211 | -0.12 | 26.032
17.5 | 1.269 | 0.05776 | -0.119 | 21.964

## 102. Re 8M Mach 0.25 (2)
BIGFOIL.COM POLAR EXPORT
goe426
GOE 426 |  |  |  | Cl Max: | 1.7696 | at alpha= | 15.5 | deg
XFOIL ncrit=9 |  |  |  | L/D Max: | 203.212 | at alpha= | 6 | deg
Re: | 8000000 |  |  | Cd Min: | 0.2129 | at alpha= | -20 | deg
Mach: | 0.25 |  |  | Cl=0 at alpha= | -4.4081 | deg
|  |  |  | @ Cl=0.1, Cd= | 0.0063068
|  |  |  | @ Cl=0.4, Cd= | 0.0058754
|  |  |  | @ Cl=0.6, Cd= | 0.0057958
alpha (deg) | Cl | Cd | Cm | Cl/Cd
-20 | -0.5773 | 0.2129 | 0.0118 | -2.7116
-18.5 | -0.5344 | 0.19148 | -0.0009 | -2.7909
-18 | -0.5162 | 0.1859 | -0.0043 | -2.7768
-17.5 | -0.4996 | 0.17977 | -0.0078 | -2.7791
-17 | -0.483 | 0.17364 | -0.0112 | -2.7816
-15 | -1.0725 | 0.02838 | -0.1293 | -37.7907
-14.5 | -1.0676 | 0.02308 | -0.1334 | -46.2565
-14 | -1.0487 | 0.02096 | -0.1288 | -50.0334
-13.5 | -1.0201 | 0.01885 | -0.1251 | -54.1167
-12.5 | -0.9347 | 0.01589 | -0.1193 | -58.8232
-12 | -0.8858 | 0.01451 | -0.1171 | -61.0476
-11.5 | -0.8334 | 0.0133 | -0.1152 | -62.6617
-11 | -0.7777 | 0.01241 | -0.1136 | -62.6672
-10.5 | -0.7213 | 0.01156 | -0.1121 | -62.3962
-10 | -0.6635 | 0.01085 | -0.1109 | -61.1521
-9.5 | -0.6053 | 0.0102 | -0.1098 | -59.3431
-9 | -0.551 | 0.00901 | -0.1084 | -61.1543
-8.5 | -0.4917 | 0.00861 | -0.1075 | -57.108
-8 | -0.4322 | 0.00831 | -0.1067 | -52.0096
-7.5 | -0.3724 | 0.00808 | -0.1061 | -46.0891
-7 | -0.3125 | 0.0078 | -0.1055 | -40.0641
-6.5 | -0.2524 | 0.00751 | -0.1051 | -33.6085
-6 | -0.1921 | 0.00725 | -0.1048 | -26.4966
-5 | -0.0714 | 0.00682 | -0.1044 | -10.4692
-4.5 | -0.0111 | 0.00668 | -0.1043 | -1.6617
-4 | 0.0493 | 0.00645 | -0.1043 | 7.6434
-3.5 | 0.1095 | 0.00628 | -0.1043 | 17.4363
-3 | 0.17 | 0.00618 | -0.1044 | 27.5081
-2.5 | 0.2306 | 0.00607 | -0.1045 | 37.9901
-2 | 0.2908 | 0.006 | -0.1047 | 48.4667
-1.5 | 0.3513 | 0.00594 | -0.1049 | 59.1414
-1 | 0.4116 | 0.00586 | -0.1051 | 70.2389
-0.5 | 0.4716 | 0.00584 | -0.1053 | 80.7534
0 | 0.532 | 0.0058 | -0.1056 | 91.7241
0.5 | 0.5917 | 0.0058 | -0.1058 | 102.0172
1 | 0.6517 | 0.00577 | -0.1061 | 112.9463
1.5 | 0.7108 | 0.00569 | -0.1062 | 124.9209
2 | 0.7687 | 0.0053 | -0.1063 | 145.0377
2.5 | 0.827 | 0.00523 | -0.1064 | 158.1262
3 | 0.8846 | 0.0052 | -0.1064 | 170.1154
3.5 | 0.942 | 0.00525 | -0.1063 | 179.4286
4 | 1 | 0.00538 | -0.1062 | 185.8736
4.5 | 1.0575 | 0.00551 | -0.1061 | 191.9238
5 | 1.1139 | 0.00569 | -0.1057 | 195.7645
5.5 | 1.1691 | 0.00593 | -0.1051 | 197.1501
6 | 1.2274 | 0.00604 | -0.1052 | 203.2119
6.5 | 1.276 | 0.00678 | -0.1034 | 188.2006
7.5 | 1.352 | 0.00926 | -0.0964 | 146.0043
8 | 1.3881 | 0.01037 | -0.0925 | 133.8573
8.5 | 1.4234 | 0.01134 | -0.0884 | 125.5203
9 | 1.4576 | 0.01194 | -0.0838 | 122.0771
9.5 | 1.4892 | 0.01259 | -0.079 | 118.2844
10 | 1.521 | 0.01336 | -0.0745 | 113.8473
10.5 | 1.5507 | 0.01434 | -0.0702 | 108.1381
11 | 1.5822 | 0.01542 | -0.0664 | 102.607
11.5 | 1.612 | 0.01677 | -0.0629 | 96.124
12 | 1.643 | 0.01855 | -0.0605 | 88.5714
12.5 | 1.6812 | 0.02061 | -0.0599 | 81.5721
13 | 1.7105 | 0.02305 | -0.0584 | 74.2082
13.5 | 1.7337 | 0.02597 | -0.0567 | 66.7578
14 | 1.7509 | 0.02948 | -0.0549 | 59.3928
14.5 | 1.7589 | 0.03386 | -0.053 | 51.9462
15 | 1.7662 | 0.03843 | -0.0514 | 45.9589
15.5 | 1.7696 | 0.04351 | -0.05 | 40.6711
16 | 1.7693 | 0.04904 | -0.0488 | 36.0787
16.5 | 1.766 | 0.05501 | -0.0478 | 32.1033
17 | 1.7595 | 0.06119 | -0.0467 | 28.7547
17.5 | 1.7492 | 0.06765 | -0.0455 | 25.8566
18 | 1.7306 | 0.07405 | -0.0432 | 23.3707
18.5 | 1.7173 | 0.08121 | -0.0429 | 21.1464
19 | 1.7077 | 0.08895 | -0.0441 | 19.1984
19.5 | 1.6976 | 0.09733 | -0.0463 | 17.4417
20 | 1.6852 | 0.10641 | -0.0493 | 15.8369

## 103. Re 8M Mach 0.50 (1)
BIGFOIL.COM POLAR EXPORT
goe426
GOE 426 |  |  |  | Cl Max: | 1.715 | at alpha= | 10 | deg
JavaFoil+Calcfoil stall+Eppler ext transition |  |  |  | L/D Max: | 178.068 | at alpha= | 2.5 | deg
Re: | 8000000 |  |  | Cd Min: | 0.00502 | at alpha= | -1.5 | deg
Mach: | 0.5 |  |  | Cl=0 at alpha= | -4.6746 | deg
|  |  |  | @ Cl=0.1, Cd= | 0.0051903
|  |  |  | @ Cl=0.4, Cd= | 0.0053374
|  |  |  | @ Cl=0.6, Cd= | 0.005777
alpha (deg) | Cl | Cd | Cm | Cl/Cd
-20 | -0.818 | 0.16022 | -0.048 | -5.107
-19.5 | -0.794 | 0.15058 | -0.05 | -5.272
-19 | -0.769 | 0.13741 | -0.051 | -5.598
-18.5 | -0.744 | 0.13037 | -0.051 | -5.704
-18 | -0.717 | 0.1242 | -0.051 | -5.775
-17.5 | -0.691 | 0.12025 | -0.051 | -5.743
-17 | -0.663 | 0.11675 | -0.051 | -5.681
-16.5 | -0.635 | 0.11464 | -0.049 | -5.541
-16 | -0.607 | 0.11186 | -0.047 | -5.422
-15.5 | -0.58 | 0.10724 | -0.047 | -5.411
-15 | -0.554 | 0.10329 | -0.047 | -5.364
-14.5 | -0.528 | 0.09957 | -0.047 | -5.301
-14 | -0.501 | 0.09512 | -0.048 | -5.272
-13.5 | -0.475 | 0.09161 | -0.048 | -5.186
-13 | -0.449 | 0.09331 | -0.048 | -4.807
-12.5 | -0.422 | 0.08459 | -0.049 | -4.99
-12 | -0.395 | 0.08706 | -0.049 | -4.542
-11.5 | -0.369 | 0.08492 | -0.049 | -4.344
-11 | -0.342 | 0.07854 | -0.049 | -4.355
-10.5 | -0.315 | 0.0714 | -0.049 | -4.416
-10 | -0.289 | 0.06381 | -0.051 | -4.528
-9.5 | -0.262 | 0.05707 | -0.053 | -4.597
-9 | -0.235 | 0.05332 | -0.053 | -4.416
-8.5 | -0.21 | 0.04713 | -0.06 | -4.463
-8 | -0.184 | 0.04316 | -0.062 | -4.252
-7.5 | -0.174 | 0.01618 | -0.089 | -10.752
-7 | -0.153 | 0.00813 | -0.099 | -18.867
-6.5 | -0.157 | 0.04174 | -0.052 | -3.771
-6 | -0.126 | 0.03444 | -0.065 | -3.672
-5.5 | -0.099 | 0.00636 | -0.103 | -15.64
-5 | -0.041 | 0.00613 | -0.104 | -6.607
-4.5 | 0.022 | 0.006 | -0.105 | 3.732
-4 | 0.088 | 0.00521 | -0.106 | 16.859
-3.5 | 0.155 | 0.0051 | -0.107 | 30.321
-3 | 0.223 | 0.00514 | -0.108 | 43.37
-2.5 | 0.291 | 0.0058 | -0.109 | 50.261
-2 | 0.361 | 0.00575 | -0.11 | 62.661
-1.5 | 0.43 | 0.00502 | -0.111 | 85.607
-1 | 0.499 | 0.00502 | -0.112 | 99.344
-0.5 | 0.57 | 0.006 | -0.113 | 95.06
0 | 0.644 | 0.00545 | -0.114 | 118.11
0.5 | 0.709 | 0.00513 | -0.115 | 138.258
1 | 0.777 | 0.00522 | -0.116 | 148.935
1.5 | 0.846 | 0.00615 | -0.117 | 137.508
2 | 0.914 | 0.00659 | -0.118 | 138.622
2.5 | 0.981 | 0.00551 | -0.119 | 178.068
3 | 1.049 | 0.00711 | -0.12 | 147.532
3.5 | 1.117 | 0.00735 | -0.121 | 151.859
4 | 1.184 | 0.0077 | -0.122 | 153.76
4.5 | 1.251 | 0.00805 | -0.123 | 155.457
5 | 1.318 | 0.00846 | -0.124 | 155.818
5.5 | 1.384 | 0.00894 | -0.125 | 154.802
6 | 1.449 | 0.0092 | -0.126 | 157.53
6.5 | 1.483 | 0.0126 | -0.125 | 117.689
7 | 1.537 | 0.01345 | -0.125 | 114.237
7.5 | 1.578 | 0.01674 | -0.125 | 94.287
8 | 1.621 | 0.01796 | -0.126 | 90.251
8.5 | 1.66 | 0.01928 | -0.126 | 86.07
9 | 1.69 | 0.02096 | -0.127 | 80.632
9.5 | 1.711 | 0.02248 | -0.127 | 76.131
10 | 1.715 | 0.02495 | -0.127 | 68.757
10.5 | 1.654 | 0.02783 | -0.127 | 59.411
11 | 1.411 | 0.03533 | -0.126 | 39.936
11.5 | 1.016 | 0.04587 | -0.124 | 22.154
12 | 0.915 | 0.08417 | -0.066 | 10.874
12.5 | 1.081 | 0.04617 | -0.126 | 23.406
13 | 1.106 | 0.05138 | -0.126 | 21.524
13.5 | 1.12 | 0.06238 | -0.124 | 17.948
14 | 1.159 | 0.05758 | -0.126 | 20.121
14.5 | 1.181 | 0.06445 | -0.125 | 18.319
15 | 1.205 | 0.07057 | -0.125 | 17.078

## 104. Re 8M Mach 0.50 (2)
BIGFOIL.COM POLAR EXPORT
goe426
GOE 426 |  |  |  | Cl Max: | 1.6224 | at alpha= | 11.5 | deg
XFOIL ncrit=9 |  |  |  | L/D Max: | 208.274 | at alpha= | 6 | deg
Re: | 8000000 |  |  | Cd Min: | 0.24427 | at alpha= | -20 | deg
Mach: | 0.5 |  |  | Cl=0 at alpha= | -4.3439 | deg
|  |  |  | @ Cl=0.1, Cd= | 0.0070856
|  |  |  | @ Cl=0.4, Cd= | 0.0061695
|  |  |  | @ Cl=0.6, Cd= | 0.0060212
alpha (deg) | Cl | Cd | Cm | Cl/Cd
-20 | -0.5759 | 0.24427 | 0.0175 | -2.3576
-19.5 | -0.5547 | 0.23603 | 0.0126 | -2.3501
-19 | -0.5353 | 0.22718 | 0.0077 | -2.3563
-18.5 | -0.5142 | 0.21945 | 0.003 | -2.3431
-18 | -0.4931 | 0.21186 | -0.0014 | -2.3275
-17.5 | -0.4743 | 0.20334 | -0.006 | -2.3325
-17 | -0.4551 | 0.19523 | -0.0105 | -2.3311
-16.5 | -0.4378 | 0.18869 | -0.0129 | -2.3202
-16 | -0.3817 | 0.17531 | -0.0306 | -2.1773
-15.5 | -0.3055 | 0.16059 | -0.0546 | -1.9024
-15 | -0.2738 | 0.15292 | -0.0619 | -1.7905
-14.5 | -0.2637 | 0.14543 | -0.0645 | -1.8132
-14 | -0.246 | 0.13868 | -0.068 | -1.7739
-13.5 | -0.2251 | 0.13252 | -0.0714 | -1.6986
-13 | -0.2067 | 0.12572 | -0.0751 | -1.6441
-12.5 | -0.1934 | 0.11802 | -0.0791 | -1.6387
-12 | -0.1809 | 0.11056 | -0.083 | -1.6362
-11.5 | -0.1634 | 0.10444 | -0.0862 | -1.5645
-11 | -0.1456 | 0.09871 | -0.0889 | -1.475
-10.5 | -0.1375 | 0.09143 | -0.0924 | -1.5039
-10 | -0.1328 | 0.08391 | -0.0961 | -1.5826
-9.5 | -0.1282 | 0.07678 | -0.0998 | -1.6697
-9 | -0.1205 | 0.07041 | -0.1029 | -1.7114
-8.5 | -0.1153 | 0.06395 | -0.1061 | -1.803
-8 | -0.1172 | 0.05692 | -0.1097 | -2.059
-7.5 | -0.1345 | 0.04858 | -0.1142 | -2.7686
-7 | -0.1712 | 0.03724 | -0.1245 | -4.5972
-6.5 | -0.188 | 0.02739 | -0.1277 | -6.8638
-6 | -0.1898 | 0.01697 | -0.1276 | -11.1844
-5.5 | -0.1471 | 0.01203 | -0.1256 | -12.2278
-5 | -0.0893 | 0.00918 | -0.1234 | -9.7277
-4.5 | -0.0217 | 0.00804 | -0.1217 | -2.699
-4 | 0.0478 | 0.00741 | -0.1204 | 6.4507
-3.5 | 0.1186 | 0.00697 | -0.1194 | 17.0158
-3 | 0.1887 | 0.00659 | -0.1187 | 28.6343
-2.5 | 0.2591 | 0.00639 | -0.1182 | 40.5477
-2 | 0.3298 | 0.00625 | -0.1179 | 52.768
-1.5 | 0.3996 | 0.00617 | -0.1177 | 64.765
-1 | 0.4696 | 0.00609 | -0.1177 | 77.11
-0.5 | 0.5392 | 0.00603 | -0.1177 | 89.4196
0 | 0.6084 | 0.00602 | -0.1177 | 101.0631
0.5 | 0.6777 | 0.00603 | -0.1177 | 112.3881
1 | 0.7465 | 0.00606 | -0.1177 | 123.1848
1.5 | 0.8145 | 0.00611 | -0.1176 | 133.3061
2 | 0.8812 | 0.0058 | -0.1174 | 151.931
2.5 | 0.948 | 0.0057 | -0.1171 | 166.3158
3 | 1.0149 | 0.00572 | -0.1167 | 177.4301
3.5 | 1.0809 | 0.00578 | -0.1159 | 187.0069
4 | 1.1478 | 0.00599 | -0.1151 | 191.6194
4.5 | 1.2147 | 0.00618 | -0.1142 | 196.5534
5 | 1.2804 | 0.00641 | -0.1128 | 199.7504
5.5 | 1.3448 | 0.00667 | -0.1111 | 201.6192
6 | 1.4121 | 0.00678 | -0.1097 | 208.2743
7 | 1.4532 | 0.0098 | -0.0915 | 148.2857
7.5 | 1.4702 | 0.01124 | -0.0823 | 130.8007
8 | 1.462 | 0.01429 | -0.072 | 102.3093
8.5 | 1.497 | 0.01689 | -0.0688 | 88.6323
9 | 1.5389 | 0.01945 | -0.0667 | 79.1208
9.5 | 1.5736 | 0.02253 | -0.0642 | 69.8447
10 | 1.5974 | 0.0265 | -0.0615 | 60.2792
10.5 | 1.6149 | 0.03094 | -0.0587 | 52.1946
11 | 1.6222 | 0.03618 | -0.0559 | 44.8369
11.5 | 1.6224 | 0.04211 | -0.0532 | 38.5277
12 | 1.6152 | 0.0487 | -0.0507 | 33.1663
12.5 | 1.6003 | 0.05595 | -0.0485 | 28.6023
13 | 1.583 | 0.06337 | -0.0463 | 24.9803
13.5 | 1.562 | 0.07075 | -0.0437 | 22.0777
14 | 1.5379 | 0.0789 | -0.0421 | 19.4918
14.5 | 1.5158 | 0.08848 | -0.0432 | 17.1316
15 | 1.4954 | 0.09888 | -0.0458 | 15.1234
15.5 | 1.4749 | 0.10998 | -0.0496 | 13.4106
16 | 1.4554 | 0.12152 | -0.0544 | 11.9766
16.5 | 1.4374 | 0.13336 | -0.0599 | 10.7783

## 105. Re 10M Mach 0.00 (1)
BIGFOIL.COM POLAR EXPORT
goe426
GOE 426 |  |  |  | Cl Max: | 1.809 | at alpha= | 13.5 | deg
JavaFoil+Calcfoil stall+Eppler ext transition |  |  |  | L/D Max: | 208.003 | at alpha= | 5 | deg
Re: | 10000000 |  |  | Cd Min: | 0.00472 | at alpha= | -1 | deg
Mach: | 0 |  |  | Cl=0 at alpha= | -4.6754 | deg
|  |  |  | @ Cl=0.1, Cd= | 0.0050634
|  |  |  | @ Cl=0.4, Cd= | 0.0052755
|  |  |  | @ Cl=0.6, Cd= | 0.0047768
alpha (deg) | Cl | Cd | Cm | Cl/Cd
-20 | -0.699 | 0.14809 | -0.037 | -4.718
-19.5 | -0.702 | 0.14198 | -0.038 | -4.944
-19 | -0.704 | 0.13607 | -0.038 | -5.174
-18.5 | -0.705 | 0.12895 | -0.039 | -5.465
-18 | -0.706 | 0.12091 | -0.041 | -5.841
-17.5 | -0.709 | 0.10983 | -0.044 | -6.452
-17 | -0.7 | 0.11184 | -0.041 | -6.258
-16.5 | -0.696 | 0.10481 | -0.043 | -6.639
-16 | -0.69 | 0.09833 | -0.044 | -7.022
-15.5 | -0.682 | 0.09259 | -0.046 | -7.371
-15 | -0.673 | 0.08587 | -0.047 | -7.842
-14.5 | -0.666 | 0.07601 | -0.051 | -8.764
-14 | -0.645 | 0.07733 | -0.049 | -8.347
-13.5 | -0.631 | 0.07115 | -0.051 | -8.863
-13 | -0.616 | 0.06344 | -0.054 | -9.707
-12.5 | -0.615 | 0.04409 | -0.062 | -13.959
-12 | -0.62 | 0.02503 | -0.07 | -24.754
-11.5 | -0.624 | 0.01196 | -0.077 | -52.215
-11 | -0.595 | 0.01078 | -0.078 | -55.151
-10.5 | -0.567 | 0.00871 | -0.08 | -65.088
-10 | -0.532 | 0.00785 | -0.081 | -67.748
-9.5 | -0.49 | 0.008 | -0.082 | -61.293
-9 | -0.448 | 0.00712 | -0.083 | -62.857
-8.5 | -0.403 | 0.00672 | -0.084 | -59.966
-8 | -0.356 | 0.00638 | -0.085 | -55.739
-7.5 | -0.306 | 0.0061 | -0.086 | -50.248
-7 | -0.255 | 0.00653 | -0.087 | -39.111
-6.5 | -0.203 | 0.0054 | -0.088 | -37.505
-6 | -0.149 | 0.00524 | -0.088 | -28.351
-5.5 | -0.093 | 0.0055 | -0.089 | -16.976
-5 | -0.037 | 0.00536 | -0.09 | -6.914
-4.5 | 0.02 | 0.00529 | -0.091 | 3.8
-4 | 0.078 | 0.00487 | -0.092 | 16.017
-3.5 | 0.136 | 0.00538 | -0.093 | 25.353
-3 | 0.195 | 0.0053 | -0.093 | 36.836
-2.5 | 0.254 | 0.00481 | -0.094 | 52.867
-2 | 0.314 | 0.00531 | -0.095 | 59.121
-1.5 | 0.373 | 0.00573 | -0.096 | 65.219
-1 | 0.433 | 0.00472 | -0.097 | 91.722
-0.5 | 0.494 | 0.00507 | -0.098 | 97.41
0 | 0.558 | 0.00474 | -0.099 | 117.619
0.5 | 0.615 | 0.00479 | -0.1 | 128.492
1 | 0.675 | 0.0056 | -0.1 | 120.384
1.5 | 0.734 | 0.00559 | -0.101 | 131.399
2 | 0.793 | 0.00498 | -0.102 | 159.22
2.5 | 0.853 | 0.00515 | -0.103 | 165.399
3 | 0.912 | 0.00525 | -0.104 | 173.587
3.5 | 0.971 | 0.00517 | -0.105 | 187.919
4 | 1.03 | 0.00635 | -0.106 | 162.233
4.5 | 1.089 | 0.00648 | -0.107 | 168.097
5 | 1.147 | 0.00552 | -0.107 | 208.003
5.5 | 1.206 | 0.00693 | -0.108 | 174.067
6 | 1.264 | 0.00726 | -0.109 | 174.028
6.5 | 1.32 | 0.00905 | -0.11 | 145.833
7 | 1.375 | 0.0078 | -0.111 | 176.441
7.5 | 1.43 | 0.00802 | -0.112 | 178.222
8 | 1.483 | 0.00942 | -0.113 | 157.545
8.5 | 1.536 | 0.01216 | -0.114 | 126.289
9 | 1.571 | 0.01284 | -0.113 | 122.313
9.5 | 1.618 | 0.01332 | -0.114 | 121.467
10 | 1.662 | 0.01407 | -0.114 | 118.077
10.5 | 1.698 | 0.01472 | -0.115 | 115.31
11 | 1.729 | 0.0154 | -0.115 | 112.288
11.5 | 1.755 | 0.01623 | -0.116 | 108.093
12 | 1.777 | 0.01723 | -0.116 | 103.151
12.5 | 1.793 | 0.01834 | -0.117 | 97.762
13 | 1.804 | 0.01967 | -0.117 | 91.718
13.5 | 1.809 | 0.02112 | -0.118 | 85.681
14 | 1.809 | 0.02265 | -0.118 | 79.868
14.5 | 1.803 | 0.02435 | -0.118 | 74.04
15 | 1.793 | 0.02601 | -0.119 | 68.955
15.5 | 1.776 | 0.02792 | -0.119 | 63.599
16 | 1.753 | 0.03027 | -0.119 | 57.908
16.5 | 1.724 | 0.03358 | -0.119 | 51.348
17 | 1.693 | 0.03627 | -0.119 | 46.687
17.5 | 1.66 | 0.03922 | -0.119 | 42.329
18 | 1.624 | 0.04246 | -0.119 | 38.248
18.5 | 1.585 | 0.04598 | -0.119 | 34.468

## 106. Re 10M Mach 0.00 (2)
BIGFOIL.COM POLAR EXPORT
goe426
GOE 426 |  |  |  | Cl Max: | 1.8704 | at alpha= | 17.5 | deg
XFOIL ncrit=9 |  |  |  | L/D Max: | 194.094 | at alpha= | 5 | deg
Re: | 10000000 |  |  | Cd Min: | 0.07264 | at alpha= | 20 | deg
Mach: | 0 |  |  | Cl=0 at alpha= | -4.4298 | deg
|  |  |  | @ Cl=0.1, Cd= | 0.005985
|  |  |  | @ Cl=0.4, Cd= | 0.0056179
|  |  |  | @ Cl=0.6, Cd= | 0.0055397
alpha (deg) | Cl | Cd | Cm | Cl/Cd
-20 | -1.621 | 0.02088 | -0.1102 | -77.6341
-19.5 | -1.598 | 0.01959 | -0.1071 | -81.5722
-19 | -1.5631 | 0.01848 | -0.1053 | -84.5833
-18.5 | -1.5244 | 0.01756 | -0.1036 | -86.8109
-17.5 | -1.4161 | 0.0157 | -0.1057 | -90.1975
-17 | -1.3478 | 0.01446 | -0.1098 | -93.2089
-16.5 | -1.3058 | 0.01367 | -0.108 | -95.523
-16 | -1.2605 | 0.01297 | -0.1066 | -97.1858
-15.5 | -1.2129 | 0.01235 | -0.1055 | -98.2105
-15 | -1.1632 | 0.01185 | -0.1046 | -98.1603
-14.5 | -1.1126 | 0.01137 | -0.1039 | -97.854
-14 | -1.0613 | 0.01097 | -0.1031 | -96.7457
-13.5 | -1.01 | 0.01063 | -0.1024 | -95.0141
-13 | -0.9577 | 0.01032 | -0.1018 | -92.8004
-12.5 | -0.9043 | 0.01001 | -0.1014 | -90.3397
-12 | -0.85 | 0.00969 | -0.1011 | -87.7193
-11.5 | -0.7955 | 0.00936 | -0.1008 | -84.9893
-11 | -0.7402 | 0.0091 | -0.1006 | -81.3407
-10.5 | -0.6848 | 0.0088 | -0.1005 | -77.8182
-10 | -0.6303 | 0.00835 | -0.1002 | -75.485
-9.5 | -0.5756 | 0.00793 | -0.1 | -72.5851
-9 | -0.5202 | 0.00765 | -0.0998 | -68
-8.5 | -0.4645 | 0.00744 | -0.0996 | -62.4328
-8 | -0.4085 | 0.00726 | -0.0995 | -56.2672
-7.5 | -0.352 | 0.00709 | -0.0995 | -49.6474
-7 | -0.2952 | 0.00692 | -0.0995 | -42.659
-6.5 | -0.2382 | 0.00675 | -0.0996 | -35.2889
-6 | -0.181 | 0.0066 | -0.0997 | -27.4242
-5.5 | -0.1234 | 0.00646 | -0.0998 | -19.1022
-5 | -0.0659 | 0.00635 | -0.1 | -10.378
-4.5 | -0.0081 | 0.00623 | -0.1002 | -1.3002
-4 | 0.0496 | 0.00609 | -0.1004 | 8.1445
-3.5 | 0.1072 | 0.00597 | -0.1005 | 17.9564
-3 | 0.1653 | 0.00586 | -0.1008 | 28.2082
-2.5 | 0.2231 | 0.00578 | -0.101 | 38.5986
-2 | 0.281 | 0.00572 | -0.1013 | 49.1259
-1.5 | 0.3392 | 0.00566 | -0.1016 | 59.9293
-1 | 0.3969 | 0.00562 | -0.1019 | 70.6228
-0.5 | 0.4548 | 0.00558 | -0.1022 | 81.5054
0 | 0.5126 | 0.00556 | -0.1025 | 92.1942
0.5 | 0.5702 | 0.00555 | -0.1028 | 102.7387
1 | 0.6278 | 0.00553 | -0.1031 | 113.5262
1.5 | 0.6847 | 0.00545 | -0.1033 | 125.633
2 | 0.7406 | 0.0052 | -0.1035 | 142.4231
2.5 | 0.7962 | 0.00508 | -0.1036 | 156.7323
3 | 0.8515 | 0.00513 | -0.1036 | 165.9844
3.5 | 0.9068 | 0.00503 | -0.1037 | 180.2783
4 | 0.9628 | 0.00516 | -0.1038 | 186.5891
4.5 | 1.0177 | 0.00531 | -0.1038 | 191.6573
5 | 1.0714 | 0.00552 | -0.1036 | 194.0942
5.5 | 1.1232 | 0.00583 | -0.103 | 192.6587
6 | 1.1744 | 0.0062 | -0.1024 | 189.4194
6.5 | 1.2204 | 0.00689 | -0.1011 | 177.1263
7 | 1.263 | 0.00786 | -0.0991 | 160.687
7.5 | 1.3065 | 0.00869 | -0.0972 | 150.3452
8 | 1.3488 | 0.00952 | -0.0951 | 141.6807
8.5 | 1.3905 | 0.01029 | -0.0929 | 135.1312
9 | 1.4355 | 0.0108 | -0.0914 | 132.9167
9.5 | 1.4793 | 0.01129 | -0.0896 | 131.0275
10 | 1.5208 | 0.01181 | -0.0875 | 128.7722
10.5 | 1.5528 | 0.01235 | -0.0835 | 125.7328
11 | 1.5826 | 0.01292 | -0.0792 | 122.4923
11.5 | 1.6116 | 0.01363 | -0.0752 | 118.2392
12 | 1.6394 | 0.0145 | -0.0713 | 113.0621
12.5 | 1.6665 | 0.01552 | -0.0678 | 107.3776
13 | 1.695 | 0.01665 | -0.0648 | 101.8018
13.5 | 1.7264 | 0.01805 | -0.063 | 95.6454
14 | 1.7659 | 0.01979 | -0.0634 | 89.2319
14.5 | 1.7918 | 0.02192 | -0.062 | 81.7427
15 | 1.8124 | 0.02448 | -0.0603 | 74.0359
15.5 | 1.8323 | 0.02718 | -0.0588 | 67.4135
16 | 1.8469 | 0.03042 | -0.0573 | 60.7133
16.5 | 1.8588 | 0.03404 | -0.056 | 54.6063
17 | 1.8662 | 0.03813 | -0.0547 | 48.9431
17.5 | 1.8704 | 0.04272 | -0.0536 | 43.7828
18 | 1.8699 | 0.04787 | -0.0526 | 39.062
18.5 | 1.8656 | 0.05359 | -0.0519 | 34.8125
19 | 1.8568 | 0.05983 | -0.0513 | 31.0346
19.5 | 1.8452 | 0.06638 | -0.0508 | 27.7975
20 | 1.8326 | 0.07264 | -0.0498 | 25.2285

## 107. Re 10M Mach 0.10 (1)
BIGFOIL.COM POLAR EXPORT
goe426
GOE 426 |  |  |  | Cl Max: | 1.804 | at alpha= | 13.5 | deg
JavaFoil+Calcfoil stall+Eppler ext transition |  |  |  | L/D Max: | 208.203 | at alpha= | 5 | deg
Re: | 10000000 |  |  | Cd Min: | 0.00471 | at alpha= | 0 | deg
Mach: | 0.1 |  |  | Cl=0 at alpha= | -4.6754 | deg
|  |  |  | @ Cl=0.1, Cd= | 0.0049939
|  |  |  | @ Cl=0.4, Cd= | 0.005345
|  |  |  | @ Cl=0.6, Cd= | 0.0047442
alpha (deg) | Cl | Cd | Cm | Cl/Cd
-20 | -0.661 | 0.148 | -0.038 | -4.465
-19.5 | -0.667 | 0.14319 | -0.038 | -4.655
-19 | -0.671 | 0.13775 | -0.038 | -4.871
-18.5 | -0.678 | 0.1255 | -0.041 | -5.399
-18 | -0.677 | 0.12362 | -0.039 | -5.473
-17.5 | -0.677 | 0.11972 | -0.04 | -5.654
-17 | -0.676 | 0.11392 | -0.04 | -5.932
-16.5 | -0.673 | 0.10839 | -0.041 | -6.207
-16 | -0.669 | 0.10245 | -0.042 | -6.529
-15.5 | -0.664 | 0.09576 | -0.044 | -6.936
-15 | -0.658 | 0.08769 | -0.046 | -7.502
-14.5 | -0.647 | 0.08299 | -0.047 | -7.799
-14 | -0.635 | 0.07752 | -0.049 | -8.195
-13.5 | -0.622 | 0.0715 | -0.051 | -8.697
-13 | -0.605 | 0.06734 | -0.052 | -8.981
-12.5 | -0.59 | 0.05899 | -0.055 | -10.003
-12 | -0.594 | 0.03703 | -0.065 | -16.03
-11.5 | -0.626 | 0.01074 | -0.078 | -58.262
-11 | -0.599 | 0.00948 | -0.079 | -63.161
-10.5 | -0.563 | 0.00917 | -0.08 | -61.339
-10 | -0.53 | 0.008 | -0.082 | -66.298
-9.5 | -0.491 | 0.00775 | -0.083 | -63.323
-9 | -0.448 | 0.00713 | -0.083 | -62.779
-8.5 | -0.403 | 0.00669 | -0.084 | -60.261
-8 | -0.356 | 0.00638 | -0.085 | -55.801
-7.5 | -0.307 | 0.00615 | -0.086 | -49.906
-7 | -0.256 | 0.00653 | -0.087 | -39.219
-6.5 | -0.203 | 0.00535 | -0.088 | -37.983
-6 | -0.149 | 0.00519 | -0.089 | -28.744
-5.5 | -0.094 | 0.00515 | -0.09 | -18.198
-5 | -0.037 | 0.00537 | -0.091 | -6.927
-4.5 | 0.02 | 0.00533 | -0.091 | 3.785
-4 | 0.078 | 0.0048 | -0.092 | 16.296
-3.5 | 0.137 | 0.00532 | -0.093 | 25.728
-3 | 0.196 | 0.00524 | -0.094 | 37.419
-2.5 | 0.256 | 0.00475 | -0.095 | 53.869
-2 | 0.315 | 0.00535 | -0.096 | 58.974
-1.5 | 0.375 | 0.00577 | -0.097 | 65.037
-1 | 0.435 | 0.00475 | -0.097 | 91.706
-0.5 | 0.496 | 0.00501 | -0.098 | 99.013
0 | 0.561 | 0.00471 | -0.099 | 118.888
0.5 | 0.618 | 0.00476 | -0.1 | 129.916
1 | 0.678 | 0.00563 | -0.101 | 120.353
1.5 | 0.738 | 0.00558 | -0.102 | 132.293
2 | 0.797 | 0.00495 | -0.103 | 161.037
2.5 | 0.857 | 0.00518 | -0.104 | 165.55
3 | 0.916 | 0.00527 | -0.104 | 173.788
3.5 | 0.976 | 0.00519 | -0.105 | 188.046
4 | 1.035 | 0.00639 | -0.106 | 162.004
4.5 | 1.094 | 0.00653 | -0.107 | 167.535
5 | 1.153 | 0.00554 | -0.108 | 208.203
5.5 | 1.212 | 0.00696 | -0.109 | 174.019
6 | 1.27 | 0.00736 | -0.11 | 172.589
6.5 | 1.326 | 0.00913 | -0.111 | 145.24
7 | 1.382 | 0.00784 | -0.111 | 176.314
7.5 | 1.437 | 0.00807 | -0.112 | 178.046
8 | 1.49 | 0.00948 | -0.113 | 157.222
8.5 | 1.542 | 0.01213 | -0.114 | 127.183
9 | 1.576 | 0.01299 | -0.114 | 121.278
9.5 | 1.623 | 0.01348 | -0.114 | 120.38
10 | 1.667 | 0.01427 | -0.115 | 116.794
10.5 | 1.703 | 0.01507 | -0.115 | 113.006
11 | 1.732 | 0.01566 | -0.116 | 110.596
11.5 | 1.758 | 0.01653 | -0.116 | 106.325
12 | 1.778 | 0.01753 | -0.117 | 101.407
12.5 | 1.792 | 0.01872 | -0.117 | 95.723
13 | 1.801 | 0.02008 | -0.118 | 89.73
13.5 | 1.804 | 0.02151 | -0.118 | 83.879
14 | 1.801 | 0.02309 | -0.119 | 77.999
14.5 | 1.792 | 0.02509 | -0.119 | 71.4
15 | 1.775 | 0.02712 | -0.119 | 65.466
15.5 | 1.755 | 0.02892 | -0.119 | 60.691
16 | 1.727 | 0.03165 | -0.119 | 54.551
16.5 | 1.695 | 0.03445 | -0.119 | 49.209
17 | 1.658 | 0.03778 | -0.119 | 43.893
17.5 | 1.621 | 0.04094 | -0.119 | 39.587
18 | 1.58 | 0.04347 | -0.12 | 36.358
18.5 | 1.533 | 0.04821 | -0.12 | 31.796

## 108. Re 10M Mach 0.10 (2)
BIGFOIL.COM POLAR EXPORT
goe426
GOE 426 |  |  |  | Cl Max: | 1.8604 | at alpha= | 17.5 | deg
XFOIL ncrit=9 |  |  |  | L/D Max: | 194.621 | at alpha= | 5 | deg
Re: | 10000000 |  |  | Cd Min: | 0.07689 | at alpha= | 20 | deg
Mach: | 0.1 |  |  | Cl=0 at alpha= | -4.4268 | deg
|  |  |  | @ Cl=0.1, Cd= | 0.005997
|  |  |  | @ Cl=0.4, Cd= | 0.0056294
|  |  |  | @ Cl=0.6, Cd= | 0.0055509
alpha (deg) | Cl | Cd | Cm | Cl/Cd
-20 | -1.6016 | 0.02488 | -0.1147 | -64.373
-19.5 | -1.5864 | 0.02201 | -0.1151 | -72.0763
-19 | -1.5698 | 0.02033 | -0.1116 | -77.2159
-18.5 | -1.5352 | 0.01908 | -0.1095 | -80.4612
-18 | -1.4947 | 0.01797 | -0.1079 | -83.1775
-17.5 | -1.4376 | 0.01684 | -0.1091 | -85.3682
-17 | -1.3614 | 0.01573 | -0.1139 | -86.548
-16.5 | -1.3165 | 0.0146 | -0.1128 | -90.1712
-16 | -1.2733 | 0.01373 | -0.1108 | -92.7385
-15.5 | -1.2262 | 0.01297 | -0.1092 | -94.5412
-15 | -1.1762 | 0.01239 | -0.1081 | -94.9314
-14.5 | -1.1253 | 0.01183 | -0.107 | -95.1226
-14 | -1.0733 | 0.0114 | -0.106 | -94.1491
-13.5 | -1.0215 | 0.011 | -0.105 | -92.8636
-13 | -0.9685 | 0.01065 | -0.1042 | -90.939
-12.5 | -0.9144 | 0.01028 | -0.1036 | -88.9494
-12 | -0.8595 | 0.00991 | -0.1031 | -86.7306
-11.5 | -0.8042 | 0.00955 | -0.1026 | -84.2094
-11 | -0.7482 | 0.00926 | -0.1023 | -80.7991
-10.5 | -0.692 | 0.00894 | -0.102 | -77.4049
-10 | -0.6357 | 0.00865 | -0.1017 | -73.4913
-9.5 | -0.5813 | 0.00808 | -0.1013 | -71.9431
-9 | -0.5254 | 0.00775 | -0.101 | -67.7935
-8.5 | -0.4692 | 0.00753 | -0.1007 | -62.3108
-8 | -0.4126 | 0.00733 | -0.1005 | -56.2892
-7.5 | -0.3555 | 0.00715 | -0.1004 | -49.7203
-7 | -0.2981 | 0.00697 | -0.1004 | -42.769
-6.5 | -0.2406 | 0.00679 | -0.1004 | -35.4345
-6 | -0.1829 | 0.00664 | -0.1004 | -27.5452
-5.5 | -0.1248 | 0.00648 | -0.1005 | -19.2593
-5 | -0.0669 | 0.00636 | -0.1006 | -10.5189
-4.5 | -0.0085 | 0.00624 | -0.1008 | -1.3622
-4 | 0.0496 | 0.00611 | -0.101 | 8.1178
-3.5 | 0.1076 | 0.00598 | -0.1011 | 17.9933
-3 | 0.1661 | 0.00587 | -0.1014 | 28.2964
-2.5 | 0.2243 | 0.00579 | -0.1016 | 38.7392
-2 | 0.2827 | 0.00573 | -0.1019 | 49.3368
-1.5 | 0.3412 | 0.00567 | -0.1022 | 60.1764
-1 | 0.3993 | 0.00563 | -0.1024 | 70.9236
-0.5 | 0.4576 | 0.00558 | -0.1027 | 82.0072
0 | 0.5157 | 0.00557 | -0.103 | 92.5853
0.5 | 0.5737 | 0.00556 | -0.1033 | 103.1835
1 | 0.6316 | 0.00554 | -0.1036 | 114.0072
1.5 | 0.6889 | 0.00546 | -0.1038 | 126.1722
2 | 0.7451 | 0.00522 | -0.1039 | 142.7395
2.5 | 0.8011 | 0.0051 | -0.1041 | 157.0784
3 | 0.8567 | 0.00515 | -0.1041 | 166.3495
3.5 | 0.9124 | 0.00505 | -0.1041 | 180.6733
4 | 0.9688 | 0.00518 | -0.1043 | 187.027
4.5 | 1.0241 | 0.00533 | -0.1042 | 192.1388
5 | 1.0782 | 0.00554 | -0.104 | 194.6209
5.5 | 1.1304 | 0.00585 | -0.1034 | 193.2308
6 | 1.1819 | 0.00622 | -0.1028 | 190.0161
6.5 | 1.228 | 0.00692 | -0.1014 | 177.4566
7 | 1.2702 | 0.00792 | -0.0991 | 160.3788
7.5 | 1.3134 | 0.00878 | -0.0971 | 149.59
8 | 1.3559 | 0.00961 | -0.0949 | 141.0926
8.5 | 1.3974 | 0.01039 | -0.0926 | 134.4947
9 | 1.4422 | 0.0109 | -0.0908 | 132.3119
9.5 | 1.4859 | 0.0114 | -0.0889 | 130.3421
10 | 1.5255 | 0.01194 | -0.0863 | 127.7638
10.5 | 1.5546 | 0.0125 | -0.0815 | 124.368
11 | 1.5849 | 0.01312 | -0.0774 | 120.8003
11.5 | 1.614 | 0.0139 | -0.0734 | 116.1151
12 | 1.6414 | 0.01486 | -0.0695 | 110.4576
12.5 | 1.6699 | 0.01594 | -0.0661 | 104.7616
13 | 1.6993 | 0.01722 | -0.0634 | 98.6818
13.5 | 1.7398 | 0.01878 | -0.0635 | 92.6411
14 | 1.7709 | 0.02072 | -0.0625 | 85.4681
14.5 | 1.7941 | 0.02313 | -0.0608 | 77.5659
15 | 1.8142 | 0.02583 | -0.0591 | 70.2362
15.5 | 1.8322 | 0.02881 | -0.0576 | 63.596
16 | 1.8449 | 0.03234 | -0.056 | 57.047
16.5 | 1.854 | 0.03634 | -0.0546 | 51.0182
17 | 1.8595 | 0.04079 | -0.0534 | 45.5872
17.5 | 1.8604 | 0.04585 | -0.0524 | 40.5758
18 | 1.8573 | 0.05147 | -0.0515 | 36.0851
18.5 | 1.8496 | 0.05763 | -0.0508 | 32.0944
19 | 1.8403 | 0.06398 | -0.0502 | 28.7637
19.5 | 1.8248 | 0.07082 | -0.0494 | 25.7667
20 | 1.8061 | 0.07689 | -0.0471 | 23.4894

## 109. Re 10M Mach 0.25 (1)
BIGFOIL.COM POLAR EXPORT
goe426
GOE 426 |  |  |  | Cl Max: | 1.776 | at alpha= | 12.5 | deg
JavaFoil+Calcfoil stall+Eppler ext transition |  |  |  | L/D Max: | 213.102 | at alpha= | 5 | deg
Re: | 10000000 |  |  | Cd Min: | 0.00465 | at alpha= | -1 | deg
Mach: | 0.25 |  |  | Cl=0 at alpha= | -4.678 | deg
|  |  |  | @ Cl=0.1, Cd= | 0.0049467
|  |  |  | @ Cl=0.4, Cd= | 0.0055597
|  |  |  | @ Cl=0.6, Cd= | 0.00469
alpha (deg) | Cl | Cd | Cm | Cl/Cd
-19 | -0.369 | 0.12909 | -0.044 | -2.857
-18.5 | -0.4 | 0.12349 | -0.044 | -3.239
-18 | -0.427 | 0.12264 | -0.043 | -3.481
-17.5 | -0.452 | 0.11795 | -0.043 | -3.834
-17 | -0.473 | 0.11526 | -0.042 | -4.106
-16.5 | -0.492 | 0.11021 | -0.042 | -4.469
-16 | -0.509 | 0.10555 | -0.042 | -4.822
-15.5 | -0.522 | 0.10149 | -0.042 | -5.144
-15 | -0.532 | 0.09632 | -0.042 | -5.521
-14.5 | -0.538 | 0.09197 | -0.043 | -5.849
-14 | -0.54 | 0.08793 | -0.043 | -6.146
-13.5 | -0.54 | 0.08291 | -0.043 | -6.507
-13 | -0.535 | 0.07808 | -0.044 | -6.85
-12.5 | -0.528 | 0.07287 | -0.047 | -7.243
-12 | -0.518 | 0.06698 | -0.05 | -7.731
-11.5 | -0.522 | 0.04516 | -0.063 | -11.565
-11 | -0.537 | 0.02137 | -0.075 | -25.146
-10.5 | -0.502 | 0.02495 | -0.073 | -20.111
-10 | -0.506 | 0.01068 | -0.081 | -47.357
-9.5 | -0.478 | 0.00898 | -0.084 | -53.277
-9 | -0.444 | 0.00762 | -0.085 | -58.245
-8.5 | -0.402 | 0.00711 | -0.087 | -56.614
-8 | -0.357 | 0.00667 | -0.087 | -53.553
-7.5 | -0.309 | 0.00629 | -0.088 | -49.185
-7 | -0.259 | 0.00632 | -0.089 | -40.996
-6.5 | -0.207 | 0.00606 | -0.09 | -34.055
-6 | -0.152 | 0.00512 | -0.091 | -29.662
-5.5 | -0.096 | 0.00507 | -0.092 | -18.84
-5 | -0.038 | 0.0049 | -0.093 | -7.755
-4.5 | 0.021 | 0.00531 | -0.094 | 3.893
-4 | 0.08 | 0.00477 | -0.095 | 16.804
-3.5 | 0.14 | 0.0053 | -0.096 | 26.517
-3 | 0.201 | 0.00526 | -0.097 | 38.276
-2.5 | 0.262 | 0.00468 | -0.097 | 56.105
-2 | 0.324 | 0.00539 | -0.098 | 60.112
-1.5 | 0.385 | 0.00585 | -0.099 | 65.874
-1 | 0.447 | 0.00465 | -0.1 | 96.246
-0.5 | 0.51 | 0.00499 | -0.101 | 102.296
0 | 0.576 | 0.00469 | -0.102 | 122.763
0.5 | 0.635 | 0.00469 | -0.103 | 135.426
1 | 0.697 | 0.00598 | -0.104 | 116.475
1.5 | 0.758 | 0.00574 | -0.105 | 131.943
2 | 0.819 | 0.00475 | -0.106 | 172.433
2.5 | 0.88 | 0.00515 | -0.106 | 170.922
3 | 0.941 | 0.00525 | -0.107 | 179.26
3.5 | 1.002 | 0.00645 | -0.108 | 155.267
4 | 1.063 | 0.00654 | -0.109 | 162.448
4.5 | 1.123 | 0.00668 | -0.11 | 168.068
5 | 1.184 | 0.00556 | -0.111 | 213.102
5.5 | 1.244 | 0.00721 | -0.112 | 172.675
6 | 1.304 | 0.00763 | -0.113 | 170.803
6.5 | 1.361 | 0.00753 | -0.114 | 180.751
7 | 1.418 | 0.008 | -0.115 | 177.257
7.5 | 1.473 | 0.00821 | -0.115 | 179.346
8 | 1.509 | 0.01263 | -0.115 | 119.511
8.5 | 1.558 | 0.01306 | -0.116 | 119.312
9 | 1.605 | 0.01393 | -0.116 | 115.249
9.5 | 1.65 | 0.01457 | -0.117 | 113.224
10 | 1.691 | 0.01552 | -0.117 | 108.958
10.5 | 1.724 | 0.01643 | -0.118 | 104.932
11 | 1.748 | 0.01723 | -0.118 | 101.446
11.5 | 1.766 | 0.0182 | -0.119 | 97.02
12 | 1.775 | 0.01944 | -0.119 | 91.315
12.5 | 1.776 | 0.02113 | -0.12 | 84.055
13 | 1.768 | 0.02294 | -0.12 | 77.073
13.5 | 1.751 | 0.02481 | -0.12 | 70.575
14 | 1.722 | 0.02706 | -0.12 | 63.651
14.5 | 1.683 | 0.03001 | -0.12 | 56.064
15 | 1.636 | 0.03288 | -0.121 | 49.743
15.5 | 1.579 | 0.03578 | -0.121 | 44.147
16 | 1.516 | 0.03933 | -0.121 | 38.533
16.5 | 1.441 | 0.0441 | -0.12 | 32.688
17 | 1.36 | 0.04977 | -0.12 | 27.332
17.5 | 1.275 | 0.05391 | -0.12 | 23.654

## 110. Re 10M Mach 0.25 (2)
BIGFOIL.COM POLAR EXPORT
goe426
GOE 426 |  |  |  | Cl Max: | 1.8118 | at alpha= | 16 | deg
XFOIL ncrit=9 |  |  |  | L/D Max: | 197.54 | at alpha= | 5 | deg
Re: | 10000000 |  |  | Cd Min: | 0.10062 | at alpha= | 20 | deg
Mach: | 0.25 |  |  | Cl=0 at alpha= | -4.4076 | deg
|  |  |  | @ Cl=0.1, Cd= | 0.0060862
|  |  |  | @ Cl=0.4, Cd= | 0.0056841
|  |  |  | @ Cl=0.6, Cd= | 0.0055924
alpha (deg) | Cl | Cd | Cm | Cl/Cd
-15.5 | -1.1417 | 0.02381 | -0.1424 | -47.9504
-15 | -1.1805 | 0.02023 | -0.1334 | -58.3539
-14.5 | -1.1551 | 0.018 | -0.129 | -64.1722
-14 | -1.1119 | 0.0166 | -0.1257 | -66.9819
-13.5 | -1.0651 | 0.01541 | -0.1227 | -69.1175
-13 | -1.0124 | 0.01454 | -0.1202 | -69.6286
-12.5 | -0.9596 | 0.01343 | -0.118 | -71.452
-12 | -0.9045 | 0.01245 | -0.116 | -72.6506
-11.5 | -0.848 | 0.01157 | -0.1143 | -73.293
-11 | -0.7897 | 0.01088 | -0.1128 | -72.5827
-10.5 | -0.7311 | 0.01023 | -0.1115 | -71.4663
-10 | -0.6717 | 0.00969 | -0.1103 | -69.3189
-9.5 | -0.6121 | 0.00922 | -0.1092 | -66.3883
-9 | -0.5521 | 0.00887 | -0.1083 | -62.2435
-8.5 | -0.4952 | 0.00814 | -0.1072 | -60.8354
-7.5 | -0.3753 | 0.00755 | -0.1058 | -49.7086
-7 | -0.3147 | 0.0073 | -0.1053 | -43.1096
-6.5 | -0.254 | 0.00705 | -0.105 | -36.0284
-6 | -0.1935 | 0.00684 | -0.1047 | -28.2895
-5.5 | -0.1327 | 0.00663 | -0.1045 | -20.0151
-5 | -0.0722 | 0.00648 | -0.1044 | -11.142
-4.5 | -0.0112 | 0.00633 | -0.1044 | -1.7694
-4 | 0.0494 | 0.00622 | -0.1044 | 7.9421
-3.5 | 0.1099 | 0.00606 | -0.1044 | 18.1353
-3 | 0.1706 | 0.00592 | -0.1045 | 28.8176
-2.5 | 0.2309 | 0.00585 | -0.1046 | 39.4701
-2 | 0.2916 | 0.00576 | -0.1049 | 50.625
-1.5 | 0.3521 | 0.0057 | -0.1051 | 61.7719
-1 | 0.4123 | 0.00568 | -0.1053 | 72.588
-0.5 | 0.4728 | 0.00561 | -0.1056 | 84.2781
0 | 0.5328 | 0.00562 | -0.1058 | 94.8043
0.5 | 0.593 | 0.00559 | -0.1061 | 106.0823
1 | 0.6527 | 0.00561 | -0.1063 | 116.3458
1.5 | 0.7122 | 0.00552 | -0.1065 | 129.0217
2 | 0.7704 | 0.00531 | -0.1066 | 145.0847
2.5 | 0.8283 | 0.00518 | -0.1067 | 159.9035
3.5 | 0.9434 | 0.00517 | -0.1066 | 182.4758
4 | 1.0019 | 0.00531 | -0.1066 | 188.6817
4.5 | 1.0594 | 0.00546 | -0.1064 | 194.0293
5 | 1.1161 | 0.00565 | -0.1061 | 197.5398
5.5 | 1.1705 | 0.00596 | -0.1054 | 196.3926
6 | 1.2242 | 0.00632 | -0.1045 | 193.7025
6.5 | 1.2704 | 0.00708 | -0.1026 | 179.435
7 | 1.3104 | 0.00825 | -0.0994 | 158.8364
7.5 | 1.3512 | 0.00926 | -0.0963 | 145.9179
8 | 1.3894 | 0.01027 | -0.0927 | 135.2872
8.5 | 1.4323 | 0.01094 | -0.0898 | 130.9232
9 | 1.4726 | 0.01151 | -0.0865 | 127.9409
9.5 | 1.5045 | 0.01207 | -0.0815 | 124.6479
10 | 1.5353 | 0.0128 | -0.0766 | 119.9453
10.5 | 1.5678 | 0.0136 | -0.0725 | 115.2794
11 | 1.5995 | 0.01458 | -0.0685 | 109.7051
11.5 | 1.6291 | 0.01588 | -0.0648 | 102.5882
12 | 1.6693 | 0.0174 | -0.0636 | 95.9368
12.5 | 1.709 | 0.01919 | -0.0628 | 89.0568
13 | 1.738 | 0.02144 | -0.0608 | 81.0634
13.5 | 1.7618 | 0.02417 | -0.0588 | 72.892
14 | 1.7787 | 0.02757 | -0.0567 | 64.5158
14.5 | 1.7946 | 0.03116 | -0.0549 | 57.5931
15 | 1.8056 | 0.03531 | -0.0531 | 51.1357
15.5 | 1.8108 | 0.04008 | -0.0515 | 45.1796
16 | 1.8118 | 0.04545 | -0.0501 | 39.8636
16.5 | 1.808 | 0.05141 | -0.049 | 35.1683
17 | 1.8042 | 0.05741 | -0.048 | 31.4266
17.5 | 1.7932 | 0.0642 | -0.0472 | 27.9315
18 | 1.777 | 0.07132 | -0.0462 | 24.9159
18.5 | 1.755 | 0.07801 | -0.0438 | 22.4971
19 | 1.7417 | 0.0846 | -0.0428 | 20.5875
19.5 | 1.7327 | 0.09247 | -0.0444 | 18.738
20 | 1.7249 | 0.10062 | -0.0467 | 17.1427

## 111. Re 10M Mach 0.50 (1)
BIGFOIL.COM POLAR EXPORT
goe426
GOE 426 |  |  |  | Cl Max: | 1.72 | at alpha= | 10 | deg
JavaFoil+Calcfoil stall+Eppler ext transition |  |  |  | L/D Max: | 196.528 | at alpha= | 4 | deg
Re: | 10000000 |  |  | Cd Min: | 0.0049 | at alpha= | -1 | deg
Mach: | 0.5 |  |  | Cl=0 at alpha= | -4.6746 | deg
|  |  |  | @ Cl=0.1, Cd= | 0.0052421
|  |  |  | @ Cl=0.4, Cd= | 0.0049561
|  |  |  | @ Cl=0.6, Cd= | 0.0050857
alpha (deg) | Cl | Cd | Cm | Cl/Cd
-20 | -0.818 | 0.15831 | -0.049 | -5.17
-19.5 | -0.794 | 0.14795 | -0.05 | -5.369
-19 | -0.769 | 0.13525 | -0.051 | -5.689
-18.5 | -0.744 | 0.12772 | -0.051 | -5.825
-18 | -0.718 | 0.12246 | -0.052 | -5.862
-17.5 | -0.691 | 0.11783 | -0.052 | -5.868
-17 | -0.664 | 0.11341 | -0.052 | -5.858
-16.5 | -0.637 | 0.11068 | -0.051 | -5.753
-16 | -0.608 | 0.10821 | -0.049 | -5.621
-15.5 | -0.58 | 0.10528 | -0.047 | -5.513
-15 | -0.554 | 0.10108 | -0.047 | -5.483
-14.5 | -0.528 | 0.09715 | -0.048 | -5.434
-14 | -0.502 | 0.09368 | -0.048 | -5.355
-13.5 | -0.475 | 0.09 | -0.048 | -5.28
-13 | -0.449 | 0.09068 | -0.048 | -4.947
-12.5 | -0.422 | 0.08217 | -0.049 | -5.138
-12 | -0.396 | 0.08493 | -0.049 | -4.657
-11.5 | -0.369 | 0.0832 | -0.049 | -4.435
-11 | -0.342 | 0.07695 | -0.049 | -4.447
-10.5 | -0.315 | 0.07037 | -0.05 | -4.482
-10 | -0.289 | 0.06289 | -0.051 | -4.595
-9.5 | -0.262 | 0.05665 | -0.053 | -4.632
-9 | -0.236 | 0.05306 | -0.054 | -4.439
-8.5 | -0.211 | 0.04559 | -0.062 | -4.627
-8 | -0.184 | 0.04228 | -0.064 | -4.355
-7.5 | -0.176 | 0.014 | -0.091 | -12.577
-7 | -0.154 | 0.0076 | -0.099 | -20.253
-6.5 | -0.158 | 0.04067 | -0.054 | -3.876
-6 | -0.152 | 0.00673 | -0.101 | -22.535
-5.5 | -0.1 | 0.00615 | -0.103 | -16.195
-5 | -0.041 | 0.00586 | -0.104 | -6.926
-4.5 | 0.022 | 0.00519 | -0.105 | 4.312
-4 | 0.088 | 0.00514 | -0.106 | 17.097
-3.5 | 0.155 | 0.00571 | -0.107 | 27.1
-3 | 0.223 | 0.00494 | -0.108 | 45.079
-2.5 | 0.292 | 0.005 | -0.109 | 58.252
-2 | 0.361 | 0.00499 | -0.11 | 72.225
-1.5 | 0.43 | 0.00493 | -0.111 | 87.249
-1 | 0.499 | 0.0049 | -0.112 | 101.795
-0.5 | 0.57 | 0.00496 | -0.113 | 114.951
0 | 0.644 | 0.00527 | -0.114 | 122.198
0.5 | 0.709 | 0.00593 | -0.115 | 119.667
1 | 0.777 | 0.00513 | -0.116 | 151.503
1.5 | 0.846 | 0.00628 | -0.117 | 134.744
2 | 0.914 | 0.00525 | -0.118 | 174.147
2.5 | 0.981 | 0.00545 | -0.119 | 179.974
3 | 1.049 | 0.00584 | -0.12 | 179.711
3.5 | 1.117 | 0.0059 | -0.121 | 189.197
4 | 1.184 | 0.00602 | -0.122 | 196.528
4.5 | 1.251 | 0.00787 | -0.123 | 159.039
5 | 1.318 | 0.00817 | -0.124 | 161.183
5.5 | 1.384 | 0.00846 | -0.125 | 163.683
6 | 1.429 | 0.01151 | -0.124 | 124.177
6.5 | 1.485 | 0.01218 | -0.125 | 121.982
7 | 1.539 | 0.01306 | -0.126 | 117.857
7.5 | 1.58 | 0.0161 | -0.126 | 98.137
8 | 1.624 | 0.01729 | -0.126 | 93.941
8.5 | 1.663 | 0.01869 | -0.127 | 88.978
9 | 1.695 | 0.02007 | -0.127 | 84.427
9.5 | 1.715 | 0.0217 | -0.128 | 79.023
10 | 1.72 | 0.02381 | -0.128 | 72.237
10.5 | 1.659 | 0.02657 | -0.128 | 62.439
11 | 1.413 | 0.03384 | -0.126 | 41.763
11.5 | 1.017 | 0.04512 | -0.124 | 22.532
12 | 1.057 | 0.03993 | -0.126 | 26.476
12.5 | 1.085 | 0.04383 | -0.127 | 24.75
13 | 1.108 | 0.05027 | -0.126 | 22.038
13.5 | 1.125 | 0.059 | -0.125 | 19.066
14 | 1.165 | 0.05444 | -0.127 | 21.393
14.5 | 1.182 | 0.06357 | -0.126 | 18.595
15 | 1.206 | 0.0697 | -0.125 | 17.301

## 112. Re 10M Mach 0.50 (2)
BIGFOIL.COM POLAR EXPORT
goe426
GOE 426 |  |  |  | Cl Max: | 1.6614 | at alpha= | 11 | deg
XFOIL ncrit=9 |  |  |  | L/D Max: | 206.422 | at alpha= | 5.5 | deg
Re: | 10000000 |  |  | Cd Min: | 0.24297 | at alpha= | -20 | deg
Mach: | 0.5 |  |  | Cl=0 at alpha= | -4.3305 | deg
|  |  |  | @ Cl=0.1, Cd= | 0.0066369
|  |  |  | @ Cl=0.4, Cd= | 0.0059113
|  |  |  | @ Cl=0.6, Cd= | 0.0058059
alpha (deg) | Cl | Cd | Cm | Cl/Cd
-20 | -0.5809 | 0.24297 | 0.018 | -2.3908
-19.5 | -0.5592 | 0.23514 | 0.0131 | -2.3782
-19 | -0.5396 | 0.22647 | 0.0082 | -2.3827
-18.5 | -0.5199 | 0.21817 | 0.0034 | -2.383
-18 | -0.4988 | 0.21059 | -0.0011 | -2.3686
-17.5 | -0.4681 | 0.20077 | -0.0096 | -2.3315
-17 | -0.4343 | 0.19014 | -0.0197 | -2.2841
-16 | -0.3141 | 0.16512 | -0.0558 | -1.9023
-15.5 | -0.2995 | 0.15833 | -0.0585 | -1.8916
-15 | -0.2834 | 0.15217 | -0.061 | -1.8624
-14.5 | -0.268 | 0.14441 | -0.065 | -1.8558
-14 | -0.2502 | 0.13733 | -0.0689 | -1.8219
-13 | -0.212 | 0.12403 | -0.0763 | -1.7093
-12.5 | -0.198 | 0.11663 | -0.0802 | -1.6977
-12 | -0.1873 | 0.10896 | -0.0843 | -1.719
-11.5 | -0.1734 | 0.10234 | -0.0876 | -1.6944
-11 | -0.1527 | 0.09726 | -0.09 | -1.57
-10.5 | -0.1442 | 0.09005 | -0.0936 | -1.6013
-10 | -0.1412 | 0.08226 | -0.0976 | -1.7165
-9.5 | -0.1315 | 0.07586 | -0.1008 | -1.7335
-9 | -0.1382 | 0.06759 | -0.1053 | -2.0447
-8.5 | -0.1329 | 0.06121 | -0.1086 | -2.1712
-8 | -0.1375 | 0.05406 | -0.1123 | -2.5435
-7.5 | -0.1593 | 0.04552 | -0.117 | -3.4996
-7 | -0.1911 | 0.0345 | -0.1267 | -5.5391
-6.5 | -0.2045 | 0.02483 | -0.1287 | -8.236
-6 | -0.2075 | 0.01405 | -0.1278 | -14.7687
-5.5 | -0.1585 | 0.00992 | -0.1254 | -15.9778
-5 | -0.0933 | 0.00827 | -0.1233 | -11.2817
-4.5 | -0.0241 | 0.00743 | -0.1217 | -3.2436
-4 | 0.047 | 0.00689 | -0.1204 | 6.8215
-3.5 | 0.1182 | 0.00655 | -0.1195 | 18.0458
-3 | 0.1894 | 0.00635 | -0.1189 | 29.8268
-2.5 | 0.2602 | 0.0061 | -0.1184 | 42.6557
-2 | 0.3306 | 0.006 | -0.1181 | 55.1
-1.5 | 0.401 | 0.00591 | -0.118 | 67.8511
-1 | 0.4711 | 0.00585 | -0.118 | 80.5299
-0.5 | 0.5406 | 0.00584 | -0.118 | 92.5685
0 | 0.6103 | 0.0058 | -0.1181 | 105.2241
0.5 | 0.6794 | 0.00583 | -0.1181 | 116.5352
1 | 0.748 | 0.00588 | -0.1181 | 127.2109
1.5 | 0.8169 | 0.00591 | -0.1181 | 138.2234
2 | 0.8848 | 0.00589 | -0.1179 | 150.2207
2.5 | 0.9505 | 0.0056 | -0.1175 | 169.7321
3 | 1.0178 | 0.00567 | -0.1171 | 179.5062
3.5 | 1.0833 | 0.00567 | -0.1164 | 191.0582
4 | 1.1508 | 0.00588 | -0.1157 | 195.7143
4.5 | 1.2193 | 0.00603 | -0.115 | 202.2056
5 | 1.2855 | 0.00628 | -0.1137 | 204.6975
5.5 | 1.35 | 0.00654 | -0.112 | 206.422
6 | 1.4123 | 0.00693 | -0.1096 | 203.7951
6.5 | 1.4565 | 0.0078 | -0.1045 | 186.7308
7 | 1.4523 | 0.00975 | -0.0914 | 148.9538
7.5 | 1.458 | 0.01153 | -0.0807 | 126.4527
8 | 1.4711 | 0.01406 | -0.0732 | 104.6302
8.5 | 1.5225 | 0.01599 | -0.0716 | 95.2158
9 | 1.5662 | 0.01819 | -0.0689 | 86.1023
9.5 | 1.6008 | 0.02113 | -0.0661 | 75.7596
10 | 1.6305 | 0.02458 | -0.0633 | 66.3344
10.5 | 1.6515 | 0.02876 | -0.0603 | 57.4235
11 | 1.6614 | 0.03378 | -0.0573 | 49.1829
11.5 | 1.6605 | 0.03974 | -0.0544 | 41.7841
12 | 1.6545 | 0.04622 | -0.0517 | 35.7962
12.5 | 1.6438 | 0.05318 | -0.0494 | 30.9101
13 | 1.6254 | 0.06086 | -0.0474 | 26.7072
13.5 | 1.602 | 0.06894 | -0.0456 | 23.2376
14 | 1.5735 | 0.0767 | -0.0427 | 20.515
14.5 | 1.5438 | 0.0856 | -0.0417 | 18.035
15 | 1.5191 | 0.09607 | -0.0439 | 15.8124
15.5 | 1.4973 | 0.1071 | -0.0475 | 13.9804
16 | 1.4753 | 0.11886 | -0.0523 | 12.4121

## 113. Re 12M Mach 0.00 (1)
BIGFOIL.COM POLAR EXPORT
goe426
GOE 426 |  |  |  | Cl Max: | 1.812 | at alpha= | 13.5 | deg
JavaFoil+Calcfoil stall+Eppler ext transition |  |  |  | L/D Max: | 217.539 | at alpha= | 5.5 | deg
Re: | 12000000 |  |  | Cd Min: | 0.00461 | at alpha= | 1.5 | deg
Mach: | 0 |  |  | Cl=0 at alpha= | -4.6754 | deg
|  |  |  | @ Cl=0.1, Cd= | 0.0048621
|  |  |  | @ Cl=0.4, Cd= | 0.0048555
|  |  |  | @ Cl=0.6, Cd= | 0.0048653
alpha (deg) | Cl | Cd | Cm | Cl/Cd
-20 | -0.699 | 0.1465 | -0.038 | -4.771
-19.5 | -0.702 | 0.14068 | -0.038 | -4.992
-19 | -0.705 | 0.13408 | -0.039 | -5.256
-18.5 | -0.707 | 0.12591 | -0.041 | -5.617
-18 | -0.709 | 0.11668 | -0.043 | -6.077
-17.5 | -0.711 | 0.10702 | -0.045 | -6.639
-17 | -0.703 | 0.10737 | -0.044 | -6.549
-16.5 | -0.699 | 0.10124 | -0.045 | -6.901
-16 | -0.692 | 0.09573 | -0.046 | -7.232
-15.5 | -0.684 | 0.08991 | -0.047 | -7.611
-15 | -0.678 | 0.0808 | -0.05 | -8.393
-14.5 | -0.675 | 0.06803 | -0.054 | -9.917
-14 | -0.65 | 0.07312 | -0.051 | -8.887
-13.5 | -0.637 | 0.06585 | -0.054 | -9.667
-13 | -0.635 | 0.04873 | -0.061 | -13.021
-12.5 | -0.641 | 0.02823 | -0.068 | -22.717
-12 | -0.637 | 0.01759 | -0.073 | -36.203
-11.5 | -0.629 | 0.01063 | -0.077 | -59.187
-11 | -0.599 | 0.00962 | -0.078 | -62.24
-10.5 | -0.57 | 0.00808 | -0.08 | -70.57
-10 | -0.532 | 0.00773 | -0.081 | -68.744
-9.5 | -0.491 | 0.00765 | -0.082 | -64.202
-9 | -0.448 | 0.00682 | -0.083 | -65.677
-8.5 | -0.403 | 0.00633 | -0.084 | -63.727
-8 | -0.356 | 0.00604 | -0.085 | -58.936
-7.5 | -0.307 | 0.00591 | -0.086 | -51.898
-7 | -0.256 | 0.00565 | -0.087 | -45.197
-6.5 | -0.203 | 0.00516 | -0.088 | -39.265
-6 | -0.149 | 0.00503 | -0.088 | -29.522
-5.5 | -0.093 | 0.00534 | -0.089 | -17.467
-5 | -0.037 | 0.00522 | -0.09 | -7.097
-4.5 | 0.02 | 0.00484 | -0.091 | 4.156
-4 | 0.078 | 0.0049 | -0.092 | 15.917
-3.5 | 0.136 | 0.0048 | -0.093 | 28.39
-3 | 0.195 | 0.00516 | -0.093 | 37.816
-2.5 | 0.254 | 0.00472 | -0.094 | 53.854
-2 | 0.314 | 0.00522 | -0.095 | 60.128
-1.5 | 0.373 | 0.00504 | -0.096 | 74.17
-1 | 0.433 | 0.00463 | -0.097 | 93.587
-0.5 | 0.494 | 0.00466 | -0.098 | 106.056
0 | 0.558 | 0.0053 | -0.099 | 105.193
0.5 | 0.615 | 0.00471 | -0.1 | 130.648
1 | 0.675 | 0.00591 | -0.1 | 114.234
1.5 | 0.734 | 0.00461 | -0.101 | 159.245
2 | 0.793 | 0.00476 | -0.102 | 166.639
2.5 | 0.853 | 0.00487 | -0.103 | 175.051
3 | 0.912 | 0.006 | -0.104 | 151.929
3.5 | 0.971 | 0.00617 | -0.105 | 157.447
4 | 1.03 | 0.00637 | -0.106 | 161.573
4.5 | 1.089 | 0.00634 | -0.107 | 171.623
5 | 1.147 | 0.00543 | -0.107 | 211.484
5.5 | 1.206 | 0.00554 | -0.108 | 217.539
6 | 1.264 | 0.00697 | -0.109 | 181.286
6.5 | 1.32 | 0.00721 | -0.11 | 183.095
7 | 1.375 | 0.00766 | -0.111 | 179.673
7.5 | 1.43 | 0.00965 | -0.112 | 148.157
8 | 1.483 | 0.00929 | -0.113 | 159.75
8.5 | 1.536 | 0.00994 | -0.114 | 154.527
9 | 1.587 | 0.01049 | -0.114 | 151.254
9.5 | 1.62 | 0.01304 | -0.114 | 124.284
10 | 1.665 | 0.01354 | -0.115 | 123.032
10.5 | 1.702 | 0.01435 | -0.115 | 118.651
11 | 1.732 | 0.01498 | -0.116 | 115.657
11.5 | 1.758 | 0.01568 | -0.116 | 112.118
12 | 1.78 | 0.01655 | -0.117 | 107.512
12.5 | 1.796 | 0.01768 | -0.117 | 101.573
13 | 1.807 | 0.01902 | -0.118 | 95.034
13.5 | 1.812 | 0.02044 | -0.118 | 88.669
14 | 1.812 | 0.02185 | -0.118 | 82.919
14.5 | 1.807 | 0.02332 | -0.119 | 77.477
15 | 1.795 | 0.02528 | -0.119 | 71.012
15.5 | 1.78 | 0.027 | -0.119 | 65.948
16 | 1.756 | 0.02948 | -0.119 | 59.569
16.5 | 1.73 | 0.03198 | -0.12 | 54.098
17 | 1.697 | 0.03509 | -0.119 | 48.371
17.5 | 1.664 | 0.03745 | -0.12 | 44.44
18 | 1.629 | 0.04034 | -0.12 | 40.373
18.5 | 1.59 | 0.04346 | -0.12 | 36.583

## 114. Re 12M Mach 0.00 (2)
BIGFOIL.COM POLAR EXPORT
goe426
GOE 426 |  |  |  | Cl Max: | 1.8969 | at alpha= | 17.5 | deg
XFOIL ncrit=9 |  |  |  | L/D Max: | 193.207 | at alpha= | 5 | deg
Re: | 12000000 |  |  | Cd Min: | 0.06914 | at alpha= | 20 | deg
Mach: | 0 |  |  | Cl=0 at alpha= | -4.4291 | deg
|  |  |  | @ Cl=0.1, Cd= | 0.0058097
|  |  |  | @ Cl=0.4, Cd= | 0.0054683
|  |  |  | @ Cl=0.6, Cd= | 0.0054051
alpha (deg) | Cl | Cd | Cm | Cl/Cd
-20 | -1.6543 | 0.01921 | -0.1074 | -86.1166
-19.5 | -1.6196 | 0.01808 | -0.1057 | -89.5796
-19 | -1.5815 | 0.0171 | -0.104 | -92.4854
-18 | -1.4765 | 0.01531 | -0.1053 | -96.4402
-17.5 | -1.4032 | 0.01445 | -0.1099 | -97.1073
-17 | -1.3578 | 0.01388 | -0.1085 | -97.8242
-16.5 | -1.3133 | 0.0132 | -0.107 | -99.4924
-16 | -1.2676 | 0.01245 | -0.1057 | -101.8153
-15.5 | -1.2199 | 0.01179 | -0.1047 | -103.469
-15 | -1.1703 | 0.01123 | -0.1038 | -104.2119
-14.5 | -1.1196 | 0.01076 | -0.103 | -104.052
-14 | -1.0685 | 0.0104 | -0.1023 | -102.7404
-13.5 | -1.0163 | 0.01009 | -0.1017 | -100.7235
-13 | -0.9631 | 0.00976 | -0.1012 | -98.6783
-12.5 | -0.9088 | 0.00944 | -0.1009 | -96.2712
-12 | -0.8542 | 0.00914 | -0.1006 | -93.4573
-11.5 | -0.7992 | 0.00884 | -0.1004 | -90.4072
-11 | -0.7435 | 0.00859 | -0.1003 | -86.5541
-10.5 | -0.6878 | 0.00832 | -0.1002 | -82.6683
-10 | -0.632 | 0.00809 | -0.1 | -78.1211
-9.5 | -0.5768 | 0.00779 | -0.0999 | -74.0436
-9 | -0.5217 | 0.00746 | -0.0996 | -69.933
-8.5 | -0.4661 | 0.00724 | -0.0995 | -64.3785
-8 | -0.4098 | 0.00703 | -0.0994 | -58.293
-7.5 | -0.3531 | 0.00684 | -0.0994 | -51.6228
-7 | -0.2962 | 0.00667 | -0.0994 | -44.4078
-6.5 | -0.2389 | 0.00651 | -0.0995 | -36.6974
-6 | -0.1814 | 0.00636 | -0.0997 | -28.522
-5.5 | -0.124 | 0.00624 | -0.0998 | -19.8718
-5 | -0.0661 | 0.00611 | -0.1 | -10.8183
-4.5 | -0.0082 | 0.00601 | -0.1002 | -1.3644
-4 | 0.0496 | 0.00594 | -0.1004 | 8.3502
-3.5 | 0.1076 | 0.00579 | -0.1007 | 18.5838
-3 | 0.1655 | 0.0057 | -0.1009 | 29.0351
-2.5 | 0.2234 | 0.00562 | -0.1011 | 39.7509
-2 | 0.2816 | 0.00554 | -0.1015 | 50.8303
-1 | 0.3976 | 0.00547 | -0.102 | 72.6874
-0.5 | 0.4554 | 0.00543 | -0.1023 | 83.8674
0 | 0.5132 | 0.00542 | -0.1026 | 94.6863
0.5 | 0.571 | 0.0054 | -0.1029 | 105.7407
1 | 0.6283 | 0.00541 | -0.1032 | 116.1368
1.5 | 0.6854 | 0.00535 | -0.1034 | 128.1121
2 | 0.742 | 0.00521 | -0.1037 | 142.4184
2.5 | 0.7967 | 0.00507 | -0.1037 | 157.14
3 | 0.8528 | 0.0051 | -0.1038 | 167.2157
3.5 | 0.9079 | 0.00497 | -0.1039 | 182.6761
4 | 0.9638 | 0.00511 | -0.104 | 188.6106
4.5 | 1.0188 | 0.00528 | -0.104 | 192.9545
5 | 1.0723 | 0.00555 | -0.1037 | 193.2072
5.5 | 1.1242 | 0.00583 | -0.1033 | 192.8302
6 | 1.1735 | 0.00637 | -0.1023 | 184.2229
6.5 | 1.2143 | 0.00743 | -0.1 | 163.432
7 | 1.2638 | 0.00778 | -0.0992 | 162.4422
7.5 | 1.3064 | 0.00867 | -0.0972 | 150.6805
8 | 1.3501 | 0.00942 | -0.0953 | 143.3227
8.5 | 1.395 | 0.01002 | -0.0937 | 139.2216
9 | 1.441 | 0.01049 | -0.0923 | 137.3689
9.5 | 1.4862 | 0.01094 | -0.0908 | 135.8501
10 | 1.5283 | 0.01146 | -0.0888 | 133.3595
10.5 | 1.567 | 0.01195 | -0.0861 | 131.1297
11 | 1.5958 | 0.01248 | -0.0815 | 127.8686
11.5 | 1.6234 | 0.01317 | -0.0771 | 123.265
12 | 1.6519 | 0.01395 | -0.0732 | 118.4158
12.5 | 1.681 | 0.01482 | -0.0697 | 113.4278
13 | 1.7097 | 0.01588 | -0.0666 | 107.6637
13.5 | 1.7481 | 0.01721 | -0.0661 | 101.5747
14 | 1.785 | 0.01885 | -0.0658 | 94.695
14.5 | 1.8114 | 0.02081 | -0.0641 | 87.0447
15 | 1.8359 | 0.02294 | -0.0624 | 80.0305
15.5 | 1.8563 | 0.02544 | -0.0607 | 72.9678
16 | 1.8727 | 0.02843 | -0.059 | 65.8706
16.5 | 1.8835 | 0.03202 | -0.0574 | 58.8226
17 | 1.8935 | 0.0358 | -0.0561 | 52.8911
17.5 | 1.8969 | 0.04036 | -0.0548 | 46.9995
18 | 1.8965 | 0.04543 | -0.0537 | 41.7455
18.5 | 1.8925 | 0.05107 | -0.0529 | 37.057
19 | 1.8877 | 0.05685 | -0.0523 | 33.2049
19.5 | 1.8802 | 0.06305 | -0.0519 | 29.8208
20 | 1.872 | 0.06914 | -0.0514 | 27.0755

## 115. Re 12M Mach 0.10 (1)
BIGFOIL.COM POLAR EXPORT
goe426
GOE 426 |  |  |  | Cl Max: | 1.807 | at alpha= | 13.5 | deg
JavaFoil+Calcfoil stall+Eppler ext transition |  |  |  | L/D Max: | 218.489 | at alpha= | 5.5 | deg
Re: | 12000000 |  |  | Cd Min: | 0.00458 | at alpha= | 1.5 | deg
Mach: | 0.1 |  |  | Cl=0 at alpha= | -4.6754 | deg
|  |  |  | @ Cl=0.1, Cd= | 0.0048027
|  |  |  | @ Cl=0.4, Cd= | 0.004895
|  |  |  | @ Cl=0.6, Cd= | 0.0049195
alpha (deg) | Cl | Cd | Cm | Cl/Cd
-20 | -0.661 | 0.14729 | -0.038 | -4.489
-19.5 | -0.667 | 0.14211 | -0.038 | -4.692
-19 | -0.671 | 0.13565 | -0.039 | -4.949
-18.5 | -0.68 | 0.12115 | -0.043 | -5.613
-18 | -0.679 | 0.12166 | -0.041 | -5.578
-17.5 | -0.678 | 0.11841 | -0.04 | -5.723
-17 | -0.677 | 0.11179 | -0.041 | -6.058
-16.5 | -0.676 | 0.105 | -0.043 | -6.434
-16 | -0.672 | 0.09847 | -0.045 | -6.829
-15.5 | -0.667 | 0.09207 | -0.046 | -7.244
-15 | -0.66 | 0.08564 | -0.048 | -7.705
-14.5 | -0.649 | 0.08075 | -0.048 | -8.038
-14 | -0.636 | 0.07724 | -0.049 | -8.228
-13.5 | -0.623 | 0.07024 | -0.051 | -8.877
-13 | -0.611 | 0.06205 | -0.055 | -9.839
-12.5 | -0.611 | 0.04313 | -0.063 | -14.165
-12 | -0.619 | 0.02294 | -0.071 | -27.003
-11.5 | -0.621 | 0.01179 | -0.077 | -52.651
-11 | -0.601 | 0.00869 | -0.08 | -69.216
-10.5 | -0.567 | 0.00834 | -0.08 | -67.968
-10 | -0.53 | 0.00789 | -0.082 | -67.213
-9.5 | -0.49 | 0.00755 | -0.082 | -64.878
-9 | -0.448 | 0.00693 | -0.083 | -64.623
-8.5 | -0.404 | 0.00638 | -0.084 | -63.276
-8 | -0.357 | 0.00605 | -0.085 | -58.927
-7.5 | -0.307 | 0.00596 | -0.086 | -51.538
-7 | -0.256 | 0.00571 | -0.087 | -44.907
-6.5 | -0.203 | 0.00521 | -0.088 | -39.045
-6 | -0.149 | 0.00508 | -0.089 | -29.367
-5.5 | -0.094 | 0.0049 | -0.09 | -19.111
-5 | -0.037 | 0.00526 | -0.091 | -7.067
-4.5 | 0.02 | 0.00477 | -0.091 | 4.231
-4 | 0.078 | 0.00484 | -0.092 | 16.191
-3.5 | 0.137 | 0.00474 | -0.093 | 28.899
-3 | 0.196 | 0.0051 | -0.094 | 38.43
-2.5 | 0.256 | 0.00466 | -0.095 | 54.868
-2 | 0.315 | 0.00525 | -0.096 | 60.049
-1.5 | 0.375 | 0.00507 | -0.097 | 74.092
-1 | 0.435 | 0.00465 | -0.097 | 93.634
-0.5 | 0.497 | 0.0046 | -0.098 | 108.09
0 | 0.561 | 0.00533 | -0.099 | 105.102
0.5 | 0.618 | 0.00473 | -0.1 | 130.855
1 | 0.678 | 0.00599 | -0.101 | 113.123
1.5 | 0.738 | 0.00458 | -0.102 | 161.039
2 | 0.797 | 0.00477 | -0.103 | 166.995
2.5 | 0.857 | 0.00489 | -0.104 | 175.346
3 | 0.916 | 0.00604 | -0.104 | 151.764
3.5 | 0.976 | 0.0062 | -0.105 | 157.288
4 | 1.035 | 0.00641 | -0.106 | 161.382
4.5 | 1.094 | 0.00636 | -0.107 | 171.937
5 | 1.153 | 0.00541 | -0.108 | 212.937
5.5 | 1.212 | 0.00555 | -0.109 | 218.489
6 | 1.27 | 0.00856 | -0.11 | 148.374
6.5 | 1.326 | 0.00723 | -0.111 | 183.51
7 | 1.382 | 0.0077 | -0.111 | 179.495
7.5 | 1.437 | 0.00885 | -0.112 | 162.409
8 | 1.49 | 0.00932 | -0.113 | 159.874
8.5 | 1.542 | 0.01 | -0.114 | 154.169
9 | 1.594 | 0.01254 | -0.115 | 127.048
9.5 | 1.625 | 0.0132 | -0.115 | 123.122
10 | 1.67 | 0.01372 | -0.115 | 121.694
10.5 | 1.706 | 0.01456 | -0.116 | 117.174
11 | 1.736 | 0.01523 | -0.116 | 113.996
11.5 | 1.761 | 0.0159 | -0.117 | 110.722
12 | 1.781 | 0.01684 | -0.117 | 105.725
12.5 | 1.795 | 0.01805 | -0.118 | 99.449
13 | 1.803 | 0.01948 | -0.118 | 92.583
13.5 | 1.807 | 0.02095 | -0.118 | 86.231
14 | 1.804 | 0.02246 | -0.119 | 80.297
14.5 | 1.796 | 0.02394 | -0.119 | 74.985
15 | 1.779 | 0.02608 | -0.119 | 68.206
15.5 | 1.759 | 0.02785 | -0.12 | 63.166
16 | 1.73 | 0.03079 | -0.12 | 56.203
16.5 | 1.699 | 0.03327 | -0.12 | 51.059
17 | 1.661 | 0.03665 | -0.12 | 45.321
17.5 | 1.623 | 0.03949 | -0.12 | 41.109
18 | 1.581 | 0.04276 | -0.12 | 36.977
18.5 | 1.536 | 0.04629 | -0.12 | 33.189

## 116. Re 12M Mach 0.10 (2)
BIGFOIL.COM POLAR EXPORT
goe426
GOE 426 |  |  |  | Cl Max: | 1.8875 | at alpha= | 17.5 | deg
XFOIL ncrit=9 |  |  |  | L/D Max: | 193.734 | at alpha= | 5 | deg
Re: | 12000000 |  |  | Cd Min: | 0.07339 | at alpha= | 20 | deg
Mach: | 0.1 |  |  | Cl=0 at alpha= | -4.4254 | deg
|  |  |  | @ Cl=0.1, Cd= | 0.005828
|  |  |  | @ Cl=0.4, Cd= | 0.00548
|  |  |  | @ Cl=0.6, Cd= | 0.0054144
alpha (deg) | Cl | Cd | Cm | Cl/Cd
-20 | -1.6431 | 0.02171 | -0.1159 | -75.684
-19.5 | -1.6291 | 0.01992 | -0.1123 | -81.7821
-19 | -1.5949 | 0.0186 | -0.1102 | -85.7473
-18.5 | -1.556 | 0.01754 | -0.1082 | -88.7115
-18 | -1.5003 | 0.01645 | -0.1091 | -91.2036
-17.5 | -1.4243 | 0.01537 | -0.1138 | -92.6675
-17 | -1.3714 | 0.01467 | -0.1135 | -93.4833
-16.5 | -1.3266 | 0.01401 | -0.1116 | -94.6895
-16 | -1.281 | 0.01319 | -0.1099 | -97.119
-15.5 | -1.2338 | 0.01239 | -0.1084 | -99.5803
-15 | -1.1842 | 0.01172 | -0.1072 | -101.041
-14.5 | -1.1331 | 0.01117 | -0.1062 | -101.4414
-14 | -1.0814 | 0.01076 | -0.1051 | -100.5019
-13.5 | -1.0285 | 0.01039 | -0.1043 | -98.9894
-13 | -0.9744 | 0.01002 | -0.1036 | -97.2455
-12.5 | -0.9194 | 0.00966 | -0.1031 | -95.176
-12 | -0.864 | 0.00933 | -0.1026 | -92.6045
-11.5 | -0.8083 | 0.00899 | -0.1022 | -89.911
-11 | -0.7517 | 0.00872 | -0.102 | -86.2041
-10.5 | -0.6953 | 0.00843 | -0.1017 | -82.4792
-10 | -0.6388 | 0.00819 | -0.1014 | -77.9976
-9.5 | -0.5822 | 0.00798 | -0.1012 | -72.9574
-9 | -0.5269 | 0.00758 | -0.1008 | -69.5119
-8.5 | -0.4707 | 0.00732 | -0.1006 | -64.3033
-8 | -0.4139 | 0.00709 | -0.1004 | -58.378
-7.5 | -0.3566 | 0.00689 | -0.1003 | -51.7562
-7 | -0.2991 | 0.00671 | -0.1003 | -44.5753
-6.5 | -0.2414 | 0.00654 | -0.1003 | -36.9113
-6 | -0.1833 | 0.00638 | -0.1004 | -28.7304
-5.5 | -0.1254 | 0.00626 | -0.1005 | -20.0319
-5 | -0.067 | 0.00613 | -0.1007 | -10.9299
-4.5 | -0.0087 | 0.00603 | -0.1008 | -1.4428
-4 | 0.0496 | 0.00594 | -0.101 | 8.3502
-3.5 | 0.1081 | 0.00581 | -0.1013 | 18.6059
-3 | 0.1663 | 0.00571 | -0.1015 | 29.1243
-2.5 | 0.2247 | 0.00563 | -0.1017 | 39.9112
-2 | 0.2832 | 0.00555 | -0.102 | 51.027
-1.5 | 0.3414 | 0.00552 | -0.1022 | 61.8478
-1 | 0.4 | 0.00548 | -0.1026 | 72.9927
-0.5 | 0.4582 | 0.00544 | -0.1029 | 84.2279
0 | 0.5163 | 0.00543 | -0.1031 | 95.0829
0.5 | 0.5745 | 0.00541 | -0.1035 | 106.1922
1 | 0.6322 | 0.00542 | -0.1037 | 116.6421
1.5 | 0.6896 | 0.00536 | -0.1039 | 128.6567
2 | 0.7466 | 0.00523 | -0.1042 | 142.7533
2.5 | 0.8016 | 0.00509 | -0.1042 | 157.4853
3 | 0.858 | 0.00512 | -0.1043 | 167.5781
3.5 | 0.9136 | 0.00499 | -0.1043 | 183.0862
4 | 0.9698 | 0.00513 | -0.1045 | 189.0448
4.5 | 1.0252 | 0.0053 | -0.1044 | 193.434
5 | 1.0791 | 0.00557 | -0.1042 | 193.7343
5.5 | 1.1314 | 0.00585 | -0.1036 | 193.4017
6 | 1.1811 | 0.00639 | -0.1027 | 184.8357
6.5 | 1.2217 | 0.00747 | -0.1002 | 163.5475
7 | 1.2712 | 0.00784 | -0.0993 | 162.1429
7.5 | 1.3138 | 0.00874 | -0.0971 | 150.3204
8 | 1.357 | 0.00952 | -0.0951 | 142.542
8.5 | 1.4023 | 0.0101 | -0.0934 | 138.8416
9 | 1.4482 | 0.01059 | -0.0918 | 136.7517
9.5 | 1.4931 | 0.01105 | -0.0901 | 135.1222
10 | 1.5346 | 0.01159 | -0.0878 | 132.4072
10.5 | 1.5685 | 0.01208 | -0.084 | 129.8427
11 | 1.5978 | 0.01266 | -0.0795 | 126.2085
11.5 | 1.6257 | 0.01341 | -0.0751 | 121.2304
12 | 1.6552 | 0.01424 | -0.0714 | 116.236
12.5 | 1.6843 | 0.01521 | -0.0679 | 110.7364
13 | 1.7146 | 0.0164 | -0.0652 | 104.5488
13.5 | 1.7601 | 0.0179 | -0.0662 | 98.3296
14 | 1.7901 | 0.01973 | -0.0647 | 90.7299
14.5 | 1.8154 | 0.02182 | -0.0628 | 83.1989
15 | 1.8381 | 0.02419 | -0.061 | 75.9859
15.5 | 1.8567 | 0.027 | -0.0593 | 68.7667
16 | 1.871 | 0.03028 | -0.0576 | 61.79
16.5 | 1.8793 | 0.03427 | -0.056 | 54.8381
17 | 1.8868 | 0.03842 | -0.0547 | 49.1098
17.5 | 1.8875 | 0.04343 | -0.0535 | 43.4607
18 | 1.8846 | 0.04894 | -0.0525 | 38.5084
18.5 | 1.8778 | 0.05502 | -0.0518 | 34.1294
19 | 1.8746 | 0.06071 | -0.0512 | 30.8779
19.5 | 1.8653 | 0.06712 | -0.0508 | 27.7905
20 | 1.855 | 0.07339 | -0.0501 | 25.2759

## 117. Re 12M Mach 0.25 (1)
BIGFOIL.COM POLAR EXPORT
goe426
GOE 426 |  |  |  | Cl Max: | 1.779 | at alpha= | 12.5 | deg
JavaFoil+Calcfoil stall+Eppler ext transition |  |  |  | L/D Max: | 222.932 | at alpha= | 5.5 | deg
Re: | 12000000 |  |  | Cd Min: | 0.00451 | at alpha= | -0.5 | deg
Mach: | 0.25 |  |  | Cl=0 at alpha= | -4.678 | deg
|  |  |  | @ Cl=0.1, Cd= | 0.00477
|  |  |  | @ Cl=0.4, Cd= | 0.0045377
|  |  |  | @ Cl=0.6, Cd= | 0.0050593
alpha (deg) | Cl | Cd | Cm | Cl/Cd
-16.5 | -0.494 | 0.10818 | -0.043 | -4.565
-16 | -0.51 | 0.10364 | -0.044 | -4.925
-15.5 | -0.522 | 0.0998 | -0.042 | -5.233
-15 | -0.532 | 0.09565 | -0.043 | -5.563
-14.5 | -0.538 | 0.0915 | -0.043 | -5.881
-14 | -0.541 | 0.0873 | -0.043 | -6.193
-13.5 | -0.54 | 0.08236 | -0.044 | -6.554
-13 | -0.535 | 0.07767 | -0.045 | -6.894
-12.5 | -0.531 | 0.06949 | -0.05 | -7.64
-12 | -0.519 | 0.0652 | -0.051 | -7.96
-11.5 | -0.554 | 0.02474 | -0.073 | -22.405
-11 | -0.515 | 0.03374 | -0.068 | -15.255
-10.5 | -0.504 | 0.02362 | -0.073 | -21.343
-10 | -0.504 | 0.01095 | -0.081 | -46.046
-9.5 | -0.48 | 0.00826 | -0.084 | -58.17
-9 | -0.444 | 0.00745 | -0.085 | -59.579
-8.5 | -0.402 | 0.00667 | -0.087 | -60.336
-8 | -0.358 | 0.00626 | -0.088 | -57.173
-7.5 | -0.31 | 0.00601 | -0.089 | -51.526
-7 | -0.259 | 0.00608 | -0.089 | -42.676
-6.5 | -0.207 | 0.00519 | -0.09 | -39.842
-6 | -0.152 | 0.005 | -0.091 | -30.397
-5.5 | -0.096 | 0.00495 | -0.092 | -19.327
-5 | -0.038 | 0.00481 | -0.093 | -7.896
-4.5 | 0.021 | 0.00478 | -0.094 | 4.325
-4 | 0.08 | 0.00479 | -0.095 | 16.76
-3.5 | 0.14 | 0.00473 | -0.096 | 29.675
-3 | 0.201 | 0.00468 | -0.097 | 42.977
-2.5 | 0.262 | 0.00459 | -0.097 | 57.165
-2 | 0.324 | 0.00523 | -0.098 | 61.962
-1.5 | 0.386 | 0.00454 | -0.099 | 84.862
-1 | 0.447 | 0.00453 | -0.1 | 98.681
-0.5 | 0.51 | 0.00451 | -0.101 | 113.158
0 | 0.576 | 0.00534 | -0.102 | 107.961
0.5 | 0.635 | 0.00465 | -0.103 | 136.513
1 | 0.697 | 0.00605 | -0.104 | 115.163
1.5 | 0.758 | 0.00452 | -0.105 | 167.561
2 | 0.819 | 0.00491 | -0.105 | 166.765
2.5 | 0.88 | 0.00482 | -0.106 | 182.466
3 | 0.941 | 0.00618 | -0.107 | 152.19
3.5 | 1.002 | 0.00637 | -0.108 | 157.286
4 | 1.063 | 0.00657 | -0.109 | 161.698
4.5 | 1.123 | 0.00657 | -0.11 | 170.927
5 | 1.184 | 0.00544 | -0.111 | 217.511
5.5 | 1.244 | 0.00558 | -0.112 | 222.932
6 | 1.304 | 0.00891 | -0.113 | 146.382
6.5 | 1.361 | 0.0074 | -0.114 | 184.074
7 | 1.418 | 0.00783 | -0.115 | 181.101
7.5 | 1.473 | 0.0091 | -0.115 | 161.866
8 | 1.512 | 0.01236 | -0.115 | 122.287
8.5 | 1.561 | 0.01278 | -0.116 | 122.135
9 | 1.608 | 0.01353 | -0.116 | 118.857
9.5 | 1.653 | 0.01422 | -0.117 | 116.238
10 | 1.695 | 0.01486 | -0.118 | 114.089
10.5 | 1.727 | 0.01585 | -0.118 | 108.903
11 | 1.751 | 0.01669 | -0.119 | 104.902
11.5 | 1.769 | 0.01754 | -0.119 | 100.874
12 | 1.778 | 0.0188 | -0.12 | 94.566
12.5 | 1.779 | 0.02047 | -0.12 | 86.915
13 | 1.771 | 0.02213 | -0.12 | 80.006
13.5 | 1.754 | 0.0242 | -0.121 | 72.473
14 | 1.726 | 0.02616 | -0.121 | 65.982
14.5 | 1.687 | 0.02884 | -0.121 | 58.494
15 | 1.64 | 0.03145 | -0.121 | 52.137
15.5 | 1.584 | 0.03439 | -0.121 | 46.054
16 | 1.517 | 0.0387 | -0.121 | 39.202
16.5 | 1.444 | 0.04293 | -0.121 | 33.633
17 | 1.365 | 0.04671 | -0.121 | 29.221
17.5 | 1.273 | 0.05443 | -0.12 | 23.389

## 118. Re 12M Mach 0.25 (2)
BIGFOIL.COM POLAR EXPORT
goe426
GOE 426 |  |  |  | Cl Max: | 1.8415 | at alpha= | 16 | deg
XFOIL ncrit=9 |  |  |  | L/D Max: | 197.788 | at alpha= | 5 | deg
Re: | 12000000 |  |  | Cd Min: | 0.09615 | at alpha= | 20 | deg
Mach: | 0.25 |  |  | Cl=0 at alpha= | -4.4049 | deg
|  |  |  | @ Cl=0.1, Cd= | 0.0059069
|  |  |  | @ Cl=0.4, Cd= | 0.0055109
|  |  |  | @ Cl=0.6, Cd= | 0.00546
alpha (deg) | Cl | Cd | Cm | Cl/Cd
-17 | -1.254 | 0.04508 | -0.1074 | -27.8172
-16 | -1.2135 | 0.02284 | -0.1456 | -53.1305
-15.5 | -1.2334 | 0.02069 | -0.1364 | -59.6133
-15 | -1.2057 | 0.01888 | -0.1319 | -63.8612
-14.5 | -1.181 | 0.01628 | -0.1276 | -72.543
-14 | -1.1384 | 0.01469 | -0.1241 | -77.4949
-13.5 | -1.0869 | 0.01364 | -0.1214 | -79.6848
-13 | -1.0299 | 0.01288 | -0.1192 | -79.9612
-12.5 | -0.9731 | 0.01202 | -0.1171 | -80.9567
-12 | -0.9152 | 0.01126 | -0.1153 | -81.2789
-11.5 | -0.8566 | 0.01055 | -0.1137 | -81.1943
-11 | -0.7968 | 0.00998 | -0.1123 | -79.8397
-10.5 | -0.7369 | 0.00944 | -0.111 | -78.0614
-10 | -0.6767 | 0.009 | -0.1099 | -75.1889
-9.5 | -0.6164 | 0.00863 | -0.1089 | -71.4253
-9 | -0.5561 | 0.00836 | -0.1079 | -66.5191
-8.5 | -0.4958 | 0.00811 | -0.1071 | -61.1344
-8 | -0.4372 | 0.00755 | -0.1063 | -57.9073
-7.5 | -0.3767 | 0.00723 | -0.1057 | -52.1024
-7 | -0.3159 | 0.00697 | -0.1053 | -45.3228
-6 | -0.1941 | 0.00655 | -0.1047 | -29.6336
-5.5 | -0.1334 | 0.00639 | -0.1045 | -20.8764
-5 | -0.0723 | 0.00622 | -0.1044 | -11.6238
-4.5 | -0.0116 | 0.00611 | -0.1044 | -1.8985
-4 | 0.0494 | 0.00599 | -0.1044 | 8.2471
-3.5 | 0.1103 | 0.00589 | -0.1045 | 18.7267
-3 | 0.1707 | 0.00577 | -0.1046 | 29.5841
-2.5 | 0.2315 | 0.00566 | -0.1048 | 40.9011
-2 | 0.2921 | 0.00559 | -0.105 | 52.254
-1.5 | 0.3524 | 0.00555 | -0.1052 | 63.4955
-1 | 0.4132 | 0.0055 | -0.1055 | 75.1273
-0.5 | 0.4733 | 0.00548 | -0.1057 | 86.3686
0 | 0.5337 | 0.00545 | -0.106 | 97.9266
0.5 | 0.5937 | 0.00546 | -0.1062 | 108.7363
1 | 0.6537 | 0.00546 | -0.1065 | 119.7253
2 | 0.7721 | 0.0054 | -0.1069 | 142.9815
2.5 | 0.829 | 0.00516 | -0.1068 | 160.6589
3 | 0.887 | 0.00523 | -0.1068 | 169.5985
3.5 | 0.9447 | 0.0051 | -0.1068 | 185.2353
4 | 1.0034 | 0.00522 | -0.1069 | 192.2222
4.5 | 1.0609 | 0.00541 | -0.1067 | 196.0998
5 | 1.1175 | 0.00565 | -0.1064 | 197.7876
5.5 | 1.1716 | 0.00596 | -0.1056 | 196.5772
6 | 1.2242 | 0.00642 | -0.1046 | 190.6854
6.5 | 1.2626 | 0.00768 | -0.1012 | 164.401
7 | 1.3118 | 0.00815 | -0.0996 | 160.9571
7.5 | 1.3521 | 0.00919 | -0.0964 | 147.1273
8 | 1.3931 | 0.01007 | -0.0933 | 138.3416
8.5 | 1.4392 | 0.01062 | -0.091 | 135.5179
9 | 1.4837 | 0.01115 | -0.0884 | 133.0673
9.5 | 1.5164 | 0.0117 | -0.0835 | 129.6068
10 | 1.5485 | 0.01233 | -0.0787 | 125.588
10.5 | 1.581 | 0.01307 | -0.0743 | 120.964
11 | 1.612 | 0.01401 | -0.0701 | 115.0607
11.5 | 1.644 | 0.01515 | -0.0665 | 108.5149
12 | 1.6915 | 0.01654 | -0.0664 | 102.2672
12.5 | 1.7291 | 0.01822 | -0.065 | 94.9012
13 | 1.7578 | 0.02037 | -0.0627 | 86.2936
13.5 | 1.7825 | 0.02289 | -0.0604 | 77.8724
14 | 1.8043 | 0.02578 | -0.0583 | 69.9884
14.5 | 1.8217 | 0.02918 | -0.0564 | 62.4297
15 | 1.8333 | 0.03315 | -0.0544 | 55.3032
15.5 | 1.84 | 0.03771 | -0.0526 | 48.7934
16 | 1.8415 | 0.04295 | -0.0511 | 42.8754
16.5 | 1.8361 | 0.049 | -0.0498 | 37.4714
17 | 1.833 | 0.05499 | -0.0489 | 33.3333
17.5 | 1.8248 | 0.06148 | -0.048 | 29.6812
18 | 1.8136 | 0.06834 | -0.0473 | 26.5379
18.5 | 1.8034 | 0.07484 | -0.0464 | 24.0967
19 | 1.7777 | 0.08151 | -0.0435 | 21.8096
19.5 | 1.7636 | 0.08842 | -0.043 | 19.9457
20 | 1.7568 | 0.09615 | -0.0448 | 18.2715

## 119. Re 12M Mach 0.50 (1)
BIGFOIL.COM POLAR EXPORT
goe426
GOE 426 |  |  |  | Cl Max: | 1.724 | at alpha= | 10 | deg
JavaFoil+Calcfoil stall+Eppler ext transition |  |  |  | L/D Max: | 206.628 | at alpha= | 5 | deg
Re: | 12000000 |  |  | Cd Min: | 0.00476 | at alpha= | -1.5 | deg
Mach: | 0.5 |  |  | Cl=0 at alpha= | -4.6746 | deg
|  |  |  | @ Cl=0.1, Cd= | 0.0055325
|  |  |  | @ Cl=0.4, Cd= | 0.0051035
|  |  |  | @ Cl=0.6, Cd= | 0.0053203
alpha (deg) | Cl | Cd | Cm | Cl/Cd
-20 | -0.819 | 0.15881 | -0.049 | -5.156
-19.5 | -0.794 | 0.14584 | -0.049 | -5.447
-19 | -0.77 | 0.13435 | -0.05 | -5.73
-18.5 | -0.744 | 0.12591 | -0.052 | -5.912
-18 | -0.718 | 0.12097 | -0.052 | -5.939
-17.5 | -0.692 | 0.11593 | -0.052 | -5.969
-17 | -0.665 | 0.11189 | -0.052 | -5.945
-16.5 | -0.638 | 0.10946 | -0.052 | -5.827
-16 | -0.61 | 0.10684 | -0.051 | -5.708
-15.5 | -0.581 | 0.10462 | -0.048 | -5.553
-15 | -0.554 | 0.10054 | -0.048 | -5.513
-14.5 | -0.528 | 0.09624 | -0.048 | -5.487
-14 | -0.502 | 0.09255 | -0.048 | -5.421
-13.5 | -0.475 | 0.08854 | -0.048 | -5.368
-13 | -0.449 | 0.08988 | -0.048 | -4.992
-12.5 | -0.422 | 0.08131 | -0.049 | -5.194
-12 | -0.396 | 0.08399 | -0.049 | -4.71
-11.5 | -0.369 | 0.08219 | -0.049 | -4.49
-11 | -0.342 | 0.07611 | -0.05 | -4.497
-10.5 | -0.316 | 0.06964 | -0.05 | -4.531
-10 | -0.289 | 0.06244 | -0.052 | -4.629
-9.5 | -0.262 | 0.05616 | -0.053 | -4.673
-9 | -0.237 | 0.05078 | -0.058 | -4.667
-8.5 | -0.211 | 0.04577 | -0.062 | -4.608
-8 | -0.188 | 0.03586 | -0.072 | -5.249
-7.5 | -0.184 | 0.00891 | -0.096 | -20.627
-7 | -0.154 | 0.00708 | -0.099 | -21.758
-6.5 | -0.158 | 0.04013 | -0.054 | -3.931
-6 | -0.152 | 0.00634 | -0.102 | -23.973
-5.5 | -0.1 | 0.00595 | -0.103 | -16.745
-5 | -0.041 | 0.00595 | -0.104 | -6.817
-4.5 | 0.022 | 0.00515 | -0.105 | 4.352
-4 | 0.088 | 0.00564 | -0.106 | 15.559
-3.5 | 0.155 | 0.00504 | -0.107 | 30.744
-3 | 0.223 | 0.00485 | -0.108 | 45.937
-2.5 | 0.292 | 0.00559 | -0.109 | 52.11
-2 | 0.361 | 0.00555 | -0.11 | 65.026
-1.5 | 0.43 | 0.00476 | -0.111 | 90.309
-1 | 0.499 | 0.00518 | -0.112 | 96.419
-0.5 | 0.57 | 0.00485 | -0.113 | 117.579
0 | 0.644 | 0.00601 | -0.114 | 107.088
0.5 | 0.709 | 0.00497 | -0.115 | 142.818
1 | 0.777 | 0.00654 | -0.116 | 118.888
1.5 | 0.846 | 0.00499 | -0.117 | 169.601
2 | 0.914 | 0.00537 | -0.118 | 170.089
2.5 | 0.981 | 0.0054 | -0.119 | 181.617
3 | 1.049 | 0.00697 | -0.12 | 150.578
3.5 | 1.117 | 0.00721 | -0.121 | 154.826
4 | 1.184 | 0.00748 | -0.122 | 158.283
4.5 | 1.251 | 0.00765 | -0.123 | 163.593
5 | 1.318 | 0.00638 | -0.124 | 206.628
5.5 | 1.384 | 0.00834 | -0.125 | 165.974
6 | 1.43 | 0.01115 | -0.124 | 128.241
6.5 | 1.486 | 0.01196 | -0.125 | 124.271
7 | 1.534 | 0.01465 | -0.125 | 104.665
7.5 | 1.582 | 0.01564 | -0.126 | 101.145
8 | 1.627 | 0.01693 | -0.126 | 96.058
8.5 | 1.665 | 0.01805 | -0.127 | 92.269
9 | 1.697 | 0.01927 | -0.128 | 88.072
9.5 | 1.718 | 0.02098 | -0.128 | 81.88
10 | 1.724 | 0.02307 | -0.128 | 74.757
10.5 | 1.663 | 0.0254 | -0.129 | 65.502
11 | 1.416 | 0.03312 | -0.127 | 42.758
11.5 | 1.017 | 0.04425 | -0.124 | 22.991
12 | 1.061 | 0.03845 | -0.127 | 27.6
12.5 | 1.088 | 0.04201 | -0.127 | 25.892
13 | 1.111 | 0.04809 | -0.127 | 23.102
13.5 | 1.128 | 0.057 | -0.125 | 19.791
14 | 1.167 | 0.05207 | -0.128 | 22.417
14.5 | 1.186 | 0.06044 | -0.126 | 19.625
15 | 1.21 | 0.06654 | -0.126 | 18.186

## 120. Re 12M Mach 0.50 (2)
BIGFOIL.COM POLAR EXPORT
goe426
GOE 426 |  |  |  | Cl Max: | 1.6946 | at alpha= | 11.5 | deg
XFOIL ncrit=9 |  |  |  | L/D Max: | 210.607 | at alpha= | 5.5 | deg
Re: | 12000000 |  |  | Cd Min: | 0.24213 | at alpha= | -20 | deg
Mach: | 0.5 |  |  | Cl=0 at alpha= | -4.3238 | deg
|  |  |  | @ Cl=0.1, Cd= | 0.0063478
|  |  |  | @ Cl=0.4, Cd= | 0.005713
|  |  |  | @ Cl=0.6, Cd= | 0.0056584
alpha (deg) | Cl | Cd | Cm | Cl/Cd
-20 | -0.5845 | 0.24213 | 0.0183 | -2.414
-19.5 | -0.563 | 0.23428 | 0.0134 | -2.4031
-19 | -0.5433 | 0.22577 | 0.0085 | -2.4064
-18.5 | -0.5245 | 0.21713 | 0.0035 | -2.4156
-18 | -0.4836 | 0.20646 | -0.008 | -2.3423
-17.5 | -0.4521 | 0.19714 | -0.0164 | -2.2933
-16 | -0.3204 | 0.16487 | -0.0549 | -1.9433
-15.5 | -0.3067 | 0.15783 | -0.0578 | -1.9432
-15 | -0.2882 | 0.15089 | -0.0616 | -1.91
-14.5 | -0.2711 | 0.14336 | -0.0658 | -1.891
-14 | -0.2532 | 0.13625 | -0.0698 | -1.8583
-13.5 | -0.2345 | 0.12952 | -0.0735 | -1.8105
-13 | -0.2171 | 0.12256 | -0.0774 | -1.7714
-12.5 | -0.2026 | 0.1154 | -0.0812 | -1.7556
-12 | -0.1924 | 0.10782 | -0.0852 | -1.7845
-11.5 | -0.1801 | 0.101 | -0.0886 | -1.7832
-11 | -0.1585 | 0.096 | -0.091 | -1.651
-10.5 | -0.1519 | 0.08845 | -0.095 | -1.7174
-10 | -0.1482 | 0.08085 | -0.0989 | -1.833
-9.5 | -0.1417 | 0.0741 | -0.1024 | -1.9123
-9 | -0.1512 | 0.06547 | -0.1073 | -2.3095
-8.5 | -0.1497 | 0.05881 | -0.1107 | -2.5455
-8 | -0.1559 | 0.05156 | -0.1146 | -3.0237
-7.5 | -0.1903 | 0.04117 | -0.1233 | -4.6223
-7 | -0.2104 | 0.032 | -0.1283 | -6.575
-6.5 | -0.2196 | 0.02253 | -0.1294 | -9.747
-6 | -0.2212 | 0.0118 | -0.1278 | -18.7458
-5.5 | -0.1644 | 0.00882 | -0.1253 | -18.6395
-5 | -0.0962 | 0.00768 | -0.1232 | -12.526
-4.5 | -0.0252 | 0.00698 | -0.1217 | -3.6103
-4 | 0.0463 | 0.00655 | -0.1205 | 7.0687
-3.5 | 0.118 | 0.00628 | -0.1196 | 18.7898
-3 | 0.1898 | 0.00608 | -0.119 | 31.2171
-2.5 | 0.2609 | 0.00595 | -0.1186 | 43.8487
-2 | 0.3314 | 0.00581 | -0.1183 | 57.0396
-1.5 | 0.4021 | 0.00571 | -0.1183 | 70.4203
-1 | 0.4718 | 0.00569 | -0.1182 | 82.9174
-0.5 | 0.542 | 0.00565 | -0.1183 | 95.9292
0 | 0.6112 | 0.00566 | -0.1183 | 107.9859
0.5 | 0.6806 | 0.00567 | -0.1184 | 120.0353
1 | 0.7496 | 0.00571 | -0.1184 | 131.2785
1.5 | 0.818 | 0.00578 | -0.1183 | 141.5225
2.5 | 0.9522 | 0.00554 | -0.1178 | 171.8773
3 | 1.0197 | 0.0056 | -0.1175 | 182.0893
3.5 | 1.0853 | 0.00561 | -0.1167 | 193.4581
4 | 1.1542 | 0.00573 | -0.1163 | 201.4311
4.5 | 1.2222 | 0.00593 | -0.1155 | 206.1046
5.5 | 1.3542 | 0.00643 | -0.1127 | 210.6065
6 | 1.4146 | 0.00691 | -0.1101 | 204.7178
6.5 | 1.434 | 0.00866 | -0.101 | 165.5889
7 | 1.4552 | 0.00963 | -0.0918 | 151.1111
7.5 | 1.4572 | 0.01151 | -0.0806 | 126.603
8 | 1.4893 | 0.01354 | -0.0755 | 109.9926
8.5 | 1.5431 | 0.01523 | -0.0737 | 101.3198
9 | 1.5864 | 0.01731 | -0.0707 | 91.6464
9.5 | 1.6245 | 0.01987 | -0.0676 | 81.7564
10 | 1.656 | 0.02311 | -0.0646 | 71.6573
10.5 | 1.6787 | 0.02715 | -0.0615 | 61.8306
11 | 1.6903 | 0.03201 | -0.0583 | 52.8054
11.5 | 1.6946 | 0.03752 | -0.0552 | 45.1652
12 | 1.6891 | 0.04393 | -0.0524 | 38.4498
12.5 | 1.6772 | 0.05102 | -0.05 | 32.8734
13 | 1.6576 | 0.05885 | -0.048 | 28.1665
13.5 | 1.634 | 0.06704 | -0.0463 | 24.3735
14 | 1.6047 | 0.0756 | -0.0446 | 21.2262
14.5 | 1.5674 | 0.08366 | -0.0412 | 18.7354
15 | 1.54 | 0.09368 | -0.0424 | 16.4389
15.5 | 1.5151 | 0.10486 | -0.0459 | 14.4488
16 | 1.4909 | 0.11679 | -0.0507 | 12.7656
16.5 | 1.47 | 0.12878 | -0.0562 | 11.4148

## 121. Re 14M Mach 0.00 (1)
BIGFOIL.COM POLAR EXPORT
goe426
GOE 426 |  |  |  | Cl Max: | 1.815 | at alpha= | 13.5 | deg
JavaFoil+Calcfoil stall+Eppler ext transition |  |  |  | L/D Max: | 217.708 | at alpha= | 5 | deg
Re: | 14000000 |  |  | Cd Min: | 0.00454 | at alpha= | -1 | deg
Mach: | 0 |  |  | Cl=0 at alpha= | -4.6754 | deg
|  |  |  | @ Cl=0.1, Cd= | 0.0049459
|  |  |  | @ Cl=0.4, Cd= | 0.005046
|  |  |  | @ Cl=0.6, Cd= | 0.0052105
alpha (deg) | Cl | Cd | Cm | Cl/Cd
-20 | -0.702 | 0.14255 | -0.04 | -4.921
-19.5 | -0.704 | 0.13734 | -0.04 | -5.128
-19 | -0.707 | 0.13035 | -0.041 | -5.425
-18.5 | -0.709 | 0.12289 | -0.042 | -5.771
-18 | -0.711 | 0.11489 | -0.044 | -6.186
-17.5 | -0.714 | 0.1026 | -0.047 | -6.959
-17 | -0.705 | 0.10467 | -0.045 | -6.736
-16.5 | -0.701 | 0.09876 | -0.046 | -7.096
-16 | -0.694 | 0.09321 | -0.047 | -7.448
-15.5 | -0.685 | 0.08941 | -0.047 | -7.659
-15 | -0.676 | 0.08267 | -0.049 | -8.181
-14.5 | -0.689 | 0.05582 | -0.059 | -12.352
-14 | -0.652 | 0.07083 | -0.052 | -9.209
-13.5 | -0.649 | 0.05552 | -0.058 | -11.691
-13 | -0.649 | 0.03901 | -0.064 | -16.638
-12.5 | -0.651 | 0.02372 | -0.07 | -27.432
-12 | -0.643 | 0.01524 | -0.074 | -42.223
-11.5 | -0.632 | 0.01004 | -0.078 | -62.907
-11 | -0.601 | 0.00917 | -0.079 | -65.505
-10.5 | -0.57 | 0.00769 | -0.08 | -74.224
-10 | -0.531 | 0.00747 | -0.081 | -71.174
-9.5 | -0.491 | 0.00705 | -0.082 | -69.696
-9 | -0.448 | 0.00669 | -0.083 | -67.046
-8.5 | -0.404 | 0.00614 | -0.084 | -65.699
-8 | -0.356 | 0.00592 | -0.085 | -60.177
-7.5 | -0.307 | 0.00578 | -0.086 | -53.113
-7 | -0.256 | 0.00551 | -0.087 | -46.374
-6.5 | -0.203 | 0.00506 | -0.088 | -40.072
-6 | -0.149 | 0.00489 | -0.088 | -30.365
-5.5 | -0.093 | 0.00492 | -0.089 | -18.987
-5 | -0.037 | 0.00486 | -0.09 | -7.622
-4.5 | 0.02 | 0.00526 | -0.091 | 3.823
-4 | 0.078 | 0.00476 | -0.092 | 16.392
-3.5 | 0.136 | 0.00525 | -0.093 | 25.977
-3 | 0.195 | 0.00507 | -0.093 | 38.487
-2.5 | 0.254 | 0.00463 | -0.094 | 54.916
-2 | 0.314 | 0.00507 | -0.095 | 61.899
-1.5 | 0.373 | 0.00546 | -0.096 | 68.368
-1 | 0.433 | 0.00454 | -0.097 | 95.476
-0.5 | 0.494 | 0.00457 | -0.098 | 108.175
0 | 0.558 | 0.00454 | -0.099 | 122.913
0.5 | 0.615 | 0.00545 | -0.1 | 112.813
1 | 0.675 | 0.00486 | -0.1 | 138.798
1.5 | 0.734 | 0.00456 | -0.101 | 161.062
2 | 0.793 | 0.00472 | -0.102 | 168.201
2.5 | 0.853 | 0.00595 | -0.103 | 143.217
3 | 0.912 | 0.00608 | -0.104 | 149.894
3.5 | 0.971 | 0.00604 | -0.105 | 160.632
4 | 1.03 | 0.00625 | -0.106 | 164.86
4.5 | 1.089 | 0.0053 | -0.107 | 205.299
5 | 1.147 | 0.00527 | -0.107 | 217.708
5.5 | 1.206 | 0.00661 | -0.108 | 182.55
6 | 1.264 | 0.00675 | -0.109 | 187.227
6.5 | 1.32 | 0.00711 | -0.11 | 185.777
7 | 1.375 | 0.0091 | -0.111 | 151.193
7.5 | 1.43 | 0.00871 | -0.112 | 164.179
8 | 1.483 | 0.00896 | -0.113 | 165.501
8.5 | 1.536 | 0.0099 | -0.114 | 155.127
9 | 1.587 | 0.01031 | -0.114 | 153.973
9.5 | 1.637 | 0.01051 | -0.115 | 155.682
10 | 1.668 | 0.01326 | -0.115 | 125.764
10.5 | 1.705 | 0.01392 | -0.116 | 122.458
11 | 1.736 | 0.01463 | -0.116 | 118.65
11.5 | 1.761 | 0.01533 | -0.117 | 114.892
12 | 1.782 | 0.01632 | -0.117 | 109.194
12.5 | 1.799 | 0.01727 | -0.117 | 104.14
13 | 1.809 | 0.01844 | -0.118 | 98.106
13.5 | 1.815 | 0.01972 | -0.118 | 92.015
14 | 1.815 | 0.02126 | -0.119 | 85.355
14.5 | 1.81 | 0.02269 | -0.119 | 79.753
15 | 1.799 | 0.02428 | -0.119 | 74.085
15.5 | 1.784 | 0.0261 | -0.12 | 68.357
16 | 1.762 | 0.02803 | -0.12 | 62.84
16.5 | 1.733 | 0.03112 | -0.12 | 55.671
17 | 1.701 | 0.03391 | -0.12 | 50.152
17.5 | 1.667 | 0.03676 | -0.12 | 45.359
18 | 1.629 | 0.03991 | -0.12 | 40.827
18.5 | 1.593 | 0.04231 | -0.12 | 37.636

## 122. Re 14M Mach 0.00 (2)
BIGFOIL.COM POLAR EXPORT
goe426
GOE 426 |  |  |  | Cl Max: | 1.9178 | at alpha= | 18 | deg
XFOIL ncrit=9 |  |  |  | L/D Max: | 193.435 | at alpha= | 4.5 | deg
Re: | 14000000 |  |  | Cd Min: | 0.06622 | at alpha= | 20 | deg
Mach: | 0 |  |  | Cl=0 at alpha= | -4.4278 | deg
|  |  |  | @ Cl=0.1, Cd= | 0.0056908
|  |  |  | @ Cl=0.4, Cd= | 0.005362
|  |  |  | @ Cl=0.6, Cd= | 0.00531
alpha (deg) | Cl | Cd | Cm | Cl/Cd
-20 | -1.67 | 0.01816 | -0.1064 | -91.9604
-19.5 | -1.6335 | 0.01708 | -0.1047 | -95.6382
-19 | -1.5936 | 0.01616 | -0.1031 | -98.6139
-18.5 | -1.5374 | 0.01527 | -0.1044 | -100.6811
-18 | -1.4636 | 0.01435 | -0.1091 | -101.993
-17.5 | -1.4133 | 0.01373 | -0.1088 | -102.9352
-16 | -1.2722 | 0.01213 | -0.1052 | -104.8805
-15.5 | -1.2242 | 0.01146 | -0.1042 | -106.8237
-15 | -1.1747 | 0.01089 | -0.1033 | -107.8696
-14.5 | -1.1244 | 0.01042 | -0.1025 | -107.9079
-14 | -1.0732 | 0.01004 | -0.1017 | -106.8924
-13.5 | -1.0204 | 0.00969 | -0.1012 | -105.3044
-13 | -0.9666 | 0.00935 | -0.1009 | -103.3797
-12.5 | -0.912 | 0.00904 | -0.1006 | -100.885
-12 | -0.857 | 0.00875 | -0.1004 | -97.9429
-11.5 | -0.8017 | 0.00846 | -0.1002 | -94.7636
-11 | -0.7459 | 0.00822 | -0.1001 | -90.7421
-10.5 | -0.6901 | 0.00798 | -0.0999 | -86.4787
-10 | -0.6342 | 0.00777 | -0.0998 | -81.6216
-9.5 | -0.5784 | 0.0076 | -0.0997 | -76.1053
-9 | -0.5228 | 0.00738 | -0.0995 | -70.8401
-8.5 | -0.467 | 0.00711 | -0.0994 | -65.6821
-8 | -0.4106 | 0.00688 | -0.0993 | -59.6802
-7.5 | -0.3539 | 0.00668 | -0.0993 | -52.979
-7 | -0.2967 | 0.00649 | -0.0994 | -45.7165
-6.5 | -0.2393 | 0.00633 | -0.0995 | -37.8041
-6 | -0.1819 | 0.00619 | -0.0996 | -29.3861
-5.5 | -0.1241 | 0.00606 | -0.0998 | -20.4785
-5 | -0.0663 | 0.00594 | -0.1 | -11.1616
-4.5 | -0.0084 | 0.00586 | -0.1002 | -1.4334
-4 | 0.0498 | 0.00576 | -0.1005 | 8.6458
-3.5 | 0.1078 | 0.00568 | -0.1007 | 18.9789
-3 | 0.1657 | 0.00558 | -0.101 | 29.6953
-2.5 | 0.2239 | 0.00548 | -0.1013 | 40.8577
-2 | 0.2818 | 0.00543 | -0.1015 | 51.8969
-0.5 | 0.4557 | 0.00533 | -0.1024 | 85.4972
0 | 0.5138 | 0.00529 | -0.1028 | 97.1267
0.5 | 0.5712 | 0.00531 | -0.103 | 107.5706
1 | 0.6289 | 0.00531 | -0.1033 | 118.4369
1.5 | 0.6861 | 0.0053 | -0.1036 | 129.4528
2 | 0.7425 | 0.00528 | -0.1037 | 140.625
2.5 | 0.7973 | 0.00507 | -0.1038 | 157.2584
3 | 0.8535 | 0.00507 | -0.104 | 168.3432
3.5 | 0.9084 | 0.00497 | -0.104 | 182.7767
4 | 0.9642 | 0.00509 | -0.1041 | 189.4303
4.5 | 1.0194 | 0.00527 | -0.1041 | 193.4345
5 | 1.0725 | 0.00558 | -0.1038 | 192.2043
5.5 | 1.1246 | 0.00588 | -0.1034 | 191.2585
6 | 1.1715 | 0.00658 | -0.102 | 178.0395
6.5 | 1.2147 | 0.00752 | -0.1001 | 161.5293
7 | 1.2625 | 0.00799 | -0.0989 | 158.01
7.5 | 1.3078 | 0.00857 | -0.0974 | 152.6021
8 | 1.3519 | 0.0093 | -0.0956 | 145.3656
8.5 | 1.3991 | 0.00977 | -0.0944 | 143.2037
9 | 1.4459 | 0.01022 | -0.0931 | 141.4775
9.5 | 1.4914 | 0.01067 | -0.0917 | 139.7751
10 | 1.5348 | 0.01116 | -0.0899 | 137.5269
10.5 | 1.5764 | 0.01164 | -0.0878 | 135.4296
11 | 1.6062 | 0.01216 | -0.0833 | 132.0888
11.5 | 1.6337 | 0.0128 | -0.0787 | 127.6328
12 | 1.6635 | 0.01348 | -0.0749 | 123.405
12.5 | 1.6928 | 0.01429 | -0.0714 | 118.4605
13 | 1.7206 | 0.01532 | -0.068 | 112.3107
13.5 | 1.7661 | 0.01661 | -0.0688 | 106.3275
14 | 1.8004 | 0.01813 | -0.0677 | 99.305
14.5 | 1.8293 | 0.0198 | -0.066 | 92.3889
15 | 1.8541 | 0.02178 | -0.0641 | 85.1286
15.5 | 1.8747 | 0.02417 | -0.0622 | 77.5631
16 | 1.8922 | 0.02697 | -0.0604 | 70.1594
16.5 | 1.9019 | 0.03054 | -0.0586 | 62.2757
17 | 1.9134 | 0.03415 | -0.0572 | 56.0293
17.5 | 1.9172 | 0.03857 | -0.0558 | 49.707
18 | 1.9178 | 0.0435 | -0.0546 | 44.0874
18.5 | 1.9175 | 0.04865 | -0.0537 | 39.4142
19 | 1.9172 | 0.05391 | -0.0531 | 35.563
19.5 | 1.9107 | 0.05995 | -0.0526 | 31.8716
20 | 1.9023 | 0.06622 | -0.0523 | 28.727

## 123. Re 14M Mach 0.10 (1)
BIGFOIL.COM POLAR EXPORT
goe426
GOE 426 |  |  |  | Cl Max: | 1.81 | at alpha= | 13.5 | deg
JavaFoil+Calcfoil stall+Eppler ext transition |  |  |  | L/D Max: | 218.135 | at alpha= | 5 | deg
Re: | 14000000 |  |  | Cd Min: | 0.00454 | at alpha= | 0 | deg
Mach: | 0.1 |  |  | Cl=0 at alpha= | -4.6754 | deg
|  |  |  | @ Cl=0.1, Cd= | 0.0048764
|  |  |  | @ Cl=0.4, Cd= | 0.00492
|  |  |  | @ Cl=0.6, Cd= | 0.0051832
alpha (deg) | Cl | Cd | Cm | Cl/Cd
-20 | -0.664 | 0.14234 | -0.04 | -4.664
-19.5 | -0.668 | 0.13962 | -0.039 | -4.784
-19 | -0.672 | 0.13411 | -0.04 | -5.014
-18.5 | -0.681 | 0.12053 | -0.043 | -5.646
-18 | -0.681 | 0.11799 | -0.043 | -5.77
-17.5 | -0.68 | 0.1142 | -0.042 | -5.958
-17 | -0.68 | 0.10757 | -0.044 | -6.326
-16.5 | -0.679 | 0.10107 | -0.045 | -6.714
-16 | -0.675 | 0.09535 | -0.046 | -7.074
-15.5 | -0.669 | 0.09002 | -0.047 | -7.428
-15 | -0.662 | 0.08357 | -0.049 | -7.917
-14.5 | -0.649 | 0.08089 | -0.048 | -8.024
-14 | -0.638 | 0.07484 | -0.05 | -8.527
-13.5 | -0.626 | 0.06798 | -0.053 | -9.207
-13 | -0.624 | 0.0512 | -0.06 | -12.197
-12.5 | -0.625 | 0.03412 | -0.067 | -18.32
-12 | -0.627 | 0.01951 | -0.073 | -32.131
-11.5 | -0.625 | 0.01062 | -0.078 | -58.85
-11 | -0.599 | 0.00902 | -0.079 | -66.333
-10.5 | -0.566 | 0.00827 | -0.08 | -68.473
-10 | -0.531 | 0.00764 | -0.082 | -69.427
-9.5 | -0.491 | 0.00715 | -0.083 | -68.64
-9 | -0.448 | 0.00668 | -0.083 | -67.111
-8.5 | -0.404 | 0.00619 | -0.084 | -65.209
-8 | -0.357 | 0.00593 | -0.085 | -60.181
-7.5 | -0.307 | 0.00579 | -0.086 | -53.102
-7 | -0.256 | 0.00556 | -0.087 | -46.093
-6.5 | -0.203 | 0.0051 | -0.088 | -39.87
-6 | -0.149 | 0.00493 | -0.089 | -30.222
-5.5 | -0.094 | 0.00488 | -0.09 | -19.186
-5 | -0.037 | 0.0049 | -0.091 | -7.596
-4.5 | 0.02 | 0.0052 | -0.091 | 3.884
-4 | 0.078 | 0.00469 | -0.092 | 16.691
-3.5 | 0.137 | 0.00519 | -0.093 | 26.383
-3 | 0.196 | 0.00501 | -0.094 | 39.143
-2.5 | 0.256 | 0.00456 | -0.095 | 56.024
-2 | 0.316 | 0.00511 | -0.096 | 61.792
-1.5 | 0.375 | 0.00517 | -0.097 | 72.633
-1 | 0.436 | 0.00456 | -0.097 | 95.528
-0.5 | 0.497 | 0.00459 | -0.098 | 108.325
0 | 0.561 | 0.00454 | -0.099 | 123.543
0.5 | 0.618 | 0.00548 | -0.1 | 112.748
1 | 0.678 | 0.00488 | -0.101 | 139.042
1.5 | 0.738 | 0.00457 | -0.102 | 161.425
2 | 0.797 | 0.00473 | -0.103 | 168.511
2.5 | 0.857 | 0.00599 | -0.104 | 143.126
3 | 0.916 | 0.00612 | -0.104 | 149.766
3.5 | 0.976 | 0.00608 | -0.105 | 160.484
4 | 1.035 | 0.00628 | -0.106 | 164.714
4.5 | 1.094 | 0.00528 | -0.107 | 207.144
5 | 1.153 | 0.00529 | -0.108 | 218.135
5.5 | 1.212 | 0.00665 | -0.109 | 182.318
6 | 1.27 | 0.00687 | -0.11 | 184.908
6.5 | 1.326 | 0.00714 | -0.111 | 185.757
7 | 1.382 | 0.00918 | -0.112 | 150.623
7.5 | 1.437 | 0.00876 | -0.112 | 163.944
8 | 1.49 | 0.00902 | -0.113 | 165.176
8.5 | 1.542 | 0.00997 | -0.114 | 154.76
9 | 1.594 | 0.01038 | -0.115 | 153.52
9.5 | 1.643 | 0.01277 | -0.116 | 128.648
10 | 1.673 | 0.01344 | -0.115 | 124.446
10.5 | 1.709 | 0.01413 | -0.116 | 120.974
11 | 1.74 | 0.01487 | -0.117 | 116.968
11.5 | 1.763 | 0.01561 | -0.117 | 113
12 | 1.783 | 0.01663 | -0.117 | 107.219
12.5 | 1.798 | 0.01764 | -0.118 | 101.953
13 | 1.807 | 0.01887 | -0.118 | 95.766
13.5 | 1.81 | 0.02021 | -0.119 | 89.524
14 | 1.806 | 0.02164 | -0.119 | 83.46
14.5 | 1.797 | 0.02345 | -0.119 | 76.643
15 | 1.784 | 0.02499 | -0.12 | 71.383
15.5 | 1.763 | 0.02684 | -0.12 | 65.683
16 | 1.734 | 0.02975 | -0.12 | 58.287
16.5 | 1.702 | 0.03241 | -0.12 | 52.498
17 | 1.667 | 0.03485 | -0.12 | 47.82
17.5 | 1.626 | 0.03844 | -0.12 | 42.298
18 | 1.584 | 0.04141 | -0.12 | 38.247
18.5 | 1.541 | 0.04406 | -0.121 | 34.966

## 124. Re 14M Mach 0.10 (2)
BIGFOIL.COM POLAR EXPORT
goe426
GOE 426 |  |  |  | Cl Max: | 1.9093 | at alpha= | 17.5 | deg
XFOIL ncrit=9 |  |  |  | L/D Max: | 194.299 | at alpha= | 4.5 | deg
Re: | 14000000 |  |  | Cd Min: | 0.07068 | at alpha= | 20 | deg
Mach: | 0.1 |  |  | Cl=0 at alpha= | -4.4242 | deg
|  |  |  | @ Cl=0.1, Cd= | 0.0057012
|  |  |  | @ Cl=0.4, Cd= | 0.0053502
|  |  |  | @ Cl=0.6, Cd= | 0.00532
alpha (deg) | Cl | Cd | Cm | Cl/Cd
-20 | -1.6675 | 0.02045 | -0.1148 | -81.5403
-19.5 | -1.6466 | 0.01875 | -0.1114 | -87.8187
-19 | -1.6106 | 0.01748 | -0.1092 | -92.1396
-18 | -1.4884 | 0.01532 | -0.113 | -97.154
-17.5 | -1.4291 | 0.01451 | -0.1141 | -98.4907
-17 | -1.3843 | 0.01386 | -0.1122 | -99.8773
-16.5 | -1.3372 | 0.01325 | -0.1105 | -100.9208
-16 | -1.2878 | 0.01269 | -0.1092 | -101.4815
-15.5 | -1.2383 | 0.01206 | -0.1079 | -102.6783
-15 | -1.189 | 0.01137 | -0.1067 | -104.5734
-14.5 | -1.1383 | 0.01082 | -0.1056 | -105.2033
-14 | -1.0865 | 0.01038 | -0.1045 | -104.6724
-13 | -0.9783 | 0.00958 | -0.1032 | -102.119
-12.5 | -0.9229 | 0.00924 | -0.1027 | -99.881
-12 | -0.8671 | 0.00891 | -0.1023 | -97.3176
-11.5 | -0.8109 | 0.00859 | -0.102 | -94.4005
-11 | -0.7543 | 0.00834 | -0.1017 | -90.4436
-10.5 | -0.6977 | 0.00808 | -0.1014 | -86.349
-10 | -0.6411 | 0.00786 | -0.1012 | -81.5649
-9.5 | -0.5845 | 0.00767 | -0.101 | -76.206
-9 | -0.5278 | 0.00752 | -0.1007 | -70.1862
-8.5 | -0.4716 | 0.00719 | -0.1005 | -65.5911
-8 | -0.4147 | 0.00694 | -0.1003 | -59.755
-7.5 | -0.3574 | 0.00673 | -0.1003 | -53.1055
-7 | -0.2997 | 0.00653 | -0.1003 | -45.8959
-6.5 | -0.2418 | 0.00636 | -0.1003 | -38.0189
-6 | -0.1838 | 0.00621 | -0.1004 | -29.5974
-5.5 | -0.1255 | 0.00607 | -0.1005 | -20.6755
-5 | -0.0672 | 0.00596 | -0.1007 | -11.2752
-4.5 | -0.0089 | 0.00587 | -0.1008 | -1.5162
-4 | 0.0498 | 0.00577 | -0.1011 | 8.6308
-3.5 | 0.1082 | 0.00569 | -0.1013 | 19.0158
-3 | 0.1665 | 0.00559 | -0.1015 | 29.7853
-2.5 | 0.2251 | 0.00549 | -0.1018 | 41.0018
-2 | 0.2834 | 0.00544 | -0.1021 | 52.0956
-1.5 | 0.3419 | 0.00538 | -0.1024 | 63.5502
-1 | 0.4004 | 0.00535 | -0.1027 | 74.8411
-0.5 | 0.4585 | 0.00533 | -0.1029 | 86.0225
0 | 0.5169 | 0.0053 | -0.1033 | 97.5283
0.5 | 0.5748 | 0.00532 | -0.1035 | 108.0451
1 | 0.6327 | 0.00532 | -0.1038 | 118.9286
1.5 | 0.6904 | 0.00531 | -0.1041 | 130.0188
2 | 0.7472 | 0.00529 | -0.1043 | 141.2476
2.5 | 0.8023 | 0.00508 | -0.1043 | 157.9331
3 | 0.8588 | 0.00509 | -0.1044 | 168.723
3.5 | 0.9141 | 0.00498 | -0.1045 | 183.5542
4 | 0.9703 | 0.0051 | -0.1046 | 190.2549
4.5 | 1.0259 | 0.00528 | -0.1046 | 194.2992
5 | 1.0794 | 0.00559 | -0.1042 | 193.0948
5.5 | 1.1319 | 0.0059 | -0.1037 | 191.8475
6.5 | 1.222 | 0.00756 | -0.1003 | 161.6402
7 | 1.27 | 0.00805 | -0.099 | 157.764
7.5 | 1.3152 | 0.00864 | -0.0974 | 152.2222
8 | 1.359 | 0.00939 | -0.0954 | 144.7284
8.5 | 1.4065 | 0.00986 | -0.0941 | 142.6471
9 | 1.4534 | 0.01031 | -0.0927 | 140.9699
9.5 | 1.4985 | 0.01078 | -0.091 | 139.0074
10 | 1.5418 | 0.01127 | -0.0891 | 136.8057
10.5 | 1.58 | 0.01177 | -0.0861 | 134.2396
11 | 1.6079 | 0.01233 | -0.0812 | 130.4055
11.5 | 1.6365 | 0.01301 | -0.0768 | 125.7879
12 | 1.6665 | 0.01375 | -0.073 | 121.2
12.5 | 1.696 | 0.01465 | -0.0695 | 115.7679
13 | 1.7265 | 0.01581 | -0.0667 | 109.203
13.5 | 1.7756 | 0.01726 | -0.0683 | 102.8737
14 | 1.8064 | 0.01887 | -0.0665 | 95.7287
14.5 | 1.8334 | 0.02073 | -0.0646 | 88.4419
15 | 1.8568 | 0.02296 | -0.0626 | 80.8711
15.5 | 1.8753 | 0.02565 | -0.0607 | 73.1111
16 | 1.8908 | 0.02876 | -0.0589 | 65.7441
16.5 | 1.8986 | 0.03268 | -0.0571 | 58.0967
17 | 1.9076 | 0.03664 | -0.0557 | 52.0633
17.5 | 1.9093 | 0.04147 | -0.0543 | 46.0405
18 | 1.9084 | 0.04669 | -0.0533 | 40.8738
18.5 | 1.907 | 0.05216 | -0.0526 | 36.5606
19 | 1.9031 | 0.05791 | -0.052 | 32.8631
19.5 | 1.8972 | 0.06397 | -0.0515 | 29.6577
20 | 1.8849 | 0.07068 | -0.0512 | 26.6681

## 125. Re 14M Mach 0.25 (1)
BIGFOIL.COM POLAR EXPORT
goe426
GOE 426 |  |  |  | Cl Max: | 1.781 | at alpha= | 12 | deg
JavaFoil+Calcfoil stall+Eppler ext transition |  |  |  | L/D Max: | 221.461 | at alpha= | 5 | deg
Re: | 14000000 |  |  | Cd Min: | 0.00445 | at alpha= | -0.5 | deg
Mach: | 0.25 |  |  | Cl=0 at alpha= | -4.678 | deg
|  |  |  | @ Cl=0.1, Cd= | 0.00485
|  |  |  | @ Cl=0.4, Cd= | 0.0050093
|  |  |  | @ Cl=0.6, Cd= | 0.0049164
alpha (deg) | Cl | Cd | Cm | Cl/Cd
-16.5 | -0.495 | 0.10657 | -0.045 | -4.647
-16 | -0.511 | 0.10243 | -0.044 | -4.99
-15.5 | -0.523 | 0.09877 | -0.044 | -5.299
-15 | -0.533 | 0.09472 | -0.044 | -5.625
-14.5 | -0.538 | 0.09075 | -0.043 | -5.932
-14 | -0.541 | 0.08683 | -0.043 | -6.229
-13.5 | -0.54 | 0.08182 | -0.044 | -6.599
-13 | -0.539 | 0.07389 | -0.049 | -7.296
-12.5 | -0.532 | 0.06818 | -0.051 | -7.802
-12 | -0.52 | 0.06389 | -0.052 | -8.144
-11.5 | -0.565 | 0.01937 | -0.075 | -29.193
-11 | -0.538 | 0.02063 | -0.075 | -26.069
-10.5 | -0.522 | 0.01547 | -0.078 | -33.725
-10 | -0.51 | 0.00953 | -0.082 | -53.492
-9.5 | -0.482 | 0.00775 | -0.085 | -62.23
-9 | -0.444 | 0.00724 | -0.086 | -61.391
-8.5 | -0.403 | 0.00645 | -0.087 | -62.456
-8 | -0.358 | 0.00608 | -0.088 | -58.818
-7.5 | -0.31 | 0.00582 | -0.089 | -53.269
-7 | -0.259 | 0.00598 | -0.089 | -43.397
-6.5 | -0.207 | 0.00502 | -0.09 | -41.135
-6 | -0.152 | 0.00487 | -0.091 | -31.166
-5.5 | -0.096 | 0.00526 | -0.092 | -18.171
-5 | -0.038 | 0.00474 | -0.093 | -8.013
-4.5 | 0.021 | 0.00522 | -0.094 | 3.958
-4 | 0.08 | 0.00468 | -0.095 | 17.128
-3.5 | 0.14 | 0.00519 | -0.096 | 27.081
-3 | 0.201 | 0.00455 | -0.097 | 44.225
-2.5 | 0.262 | 0.00453 | -0.097 | 57.906
-2 | 0.324 | 0.00511 | -0.098 | 63.418
-1.5 | 0.386 | 0.00517 | -0.099 | 74.518
-1 | 0.447 | 0.00447 | -0.1 | 99.997
-0.5 | 0.51 | 0.00445 | -0.101 | 114.688
0 | 0.576 | 0.00453 | -0.102 | 127.125
0.5 | 0.635 | 0.00548 | -0.103 | 115.906
1 | 0.697 | 0.00478 | -0.104 | 145.832
1.5 | 0.758 | 0.00449 | -0.105 | 168.967
2 | 0.819 | 0.00465 | -0.106 | 176.049
2.5 | 0.88 | 0.0061 | -0.106 | 144.345
3 | 0.941 | 0.00625 | -0.107 | 150.451
3.5 | 1.002 | 0.00506 | -0.108 | 197.827
4 | 1.063 | 0.00643 | -0.109 | 165.305
4.5 | 1.123 | 0.00528 | -0.11 | 212.684
5 | 1.184 | 0.00535 | -0.111 | 221.461
5.5 | 1.244 | 0.00689 | -0.112 | 180.709
6 | 1.304 | 0.00692 | -0.113 | 188.338
6.5 | 1.361 | 0.00726 | -0.114 | 187.462
7 | 1.418 | 0.00961 | -0.115 | 147.525
7.5 | 1.473 | 0.009 | -0.115 | 163.681
8 | 1.527 | 0.0093 | -0.116 | 164.235
8.5 | 1.563 | 0.01262 | -0.116 | 123.865
9 | 1.61 | 0.0133 | -0.117 | 121.116
9.5 | 1.655 | 0.01388 | -0.117 | 119.242
10 | 1.698 | 0.0146 | -0.118 | 116.267
10.5 | 1.729 | 0.01524 | -0.118 | 113.451
11 | 1.754 | 0.01631 | -0.119 | 107.518
11.5 | 1.772 | 0.01707 | -0.12 | 103.837
12 | 1.781 | 0.01837 | -0.12 | 96.95
12.5 | 1.781 | 0.01989 | -0.12 | 89.547
13 | 1.774 | 0.02145 | -0.121 | 82.726
13.5 | 1.757 | 0.02323 | -0.121 | 75.622
14 | 1.73 | 0.02552 | -0.121 | 67.775
14.5 | 1.692 | 0.02782 | -0.121 | 60.801
15 | 1.644 | 0.03037 | -0.121 | 54.14
15.5 | 1.587 | 0.03328 | -0.121 | 47.687
16 | 1.519 | 0.03746 | -0.121 | 40.55
16.5 | 1.447 | 0.04154 | -0.121 | 34.833
17 | 1.365 | 0.0469 | -0.121 | 29.101

## 126. Re 14M Mach 0.25 (2)
BIGFOIL.COM POLAR EXPORT
goe426
GOE 426 |  |  |  | Cl Max: | 1.863 | at alpha= | 16 | deg
XFOIL ncrit=9 |  |  |  | L/D Max: | 197.911 | at alpha= | 5 | deg
Re: | 14000000 |  |  | Cd Min: | 0.2098 | at alpha= | -20 | deg
Mach: | 0.25 |  |  | Cl=0 at alpha= | -4.4051 | deg
|  |  |  | @ Cl=0.1, Cd= | 0.0057534
|  |  |  | @ Cl=0.4, Cd= | 0.0053867
|  |  |  | @ Cl=0.6, Cd= | 0.0053529
alpha (deg) | Cl | Cd | Cm | Cl/Cd
-20 | -0.5921 | 0.2098 | 0.012 | -2.8222
-19.5 | -0.5844 | 0.20044 | 0.0067 | -2.9156
-19 | -0.5679 | 0.1942 | 0.0028 | -2.9243
-18.5 | -0.5303 | 0.18524 | -0.0082 | -2.8628
-18 | -0.5195 | 0.17226 | -0.0184 | -3.0158
-17.5 | -1.3481 | 0.04101 | -0.1148 | -32.8725
-16.5 | -1.2958 | 0.0221 | -0.1471 | -58.6335
-16 | -1.3041 | 0.02021 | -0.1389 | -64.5275
-15.5 | -1.277 | 0.01841 | -0.1341 | -69.3645
-15 | -1.2367 | 0.01695 | -0.1303 | -72.9617
-14.5 | -1.1928 | 0.01558 | -0.1268 | -76.5597
-14 | -1.1507 | 0.01382 | -0.1233 | -83.2634
-13.5 | -1.0982 | 0.01263 | -0.1207 | -86.9517
-13 | -1.0403 | 0.01185 | -0.1185 | -87.789
-12.5 | -0.9817 | 0.01112 | -0.1166 | -88.2824
-12 | -0.9222 | 0.01048 | -0.1149 | -87.9962
-11.5 | -0.8622 | 0.00988 | -0.1133 | -87.2672
-11 | -0.8014 | 0.00938 | -0.112 | -85.4371
-10.5 | -0.7409 | 0.00891 | -0.1107 | -83.1538
-10 | -0.6803 | 0.00855 | -0.1096 | -79.5673
-9.5 | -0.6196 | 0.00823 | -0.1086 | -75.2855
-9 | -0.5589 | 0.008 | -0.1077 | -69.8625
-8.5 | -0.498 | 0.00776 | -0.1069 | -64.1753
-8 | -0.4374 | 0.00745 | -0.1063 | -58.7114
-7.5 | -0.3774 | 0.00704 | -0.1057 | -53.608
-7 | -0.3167 | 0.00678 | -0.1052 | -46.7109
-6.5 | -0.2556 | 0.00654 | -0.1049 | -39.0826
-6 | -0.1948 | 0.00636 | -0.1046 | -30.6289
-5.5 | -0.1336 | 0.00619 | -0.1045 | -21.5832
-5 | -0.0727 | 0.00605 | -0.1044 | -12.0165
-4.5 | -0.0116 | 0.00593 | -0.1044 | -1.9562
-4 | 0.0495 | 0.00582 | -0.1045 | 8.5052
-3.5 | 0.1102 | 0.00574 | -0.1046 | 19.1986
-3 | 0.1711 | 0.00564 | -0.1047 | 30.3369
-2.5 | 0.2319 | 0.00553 | -0.1049 | 41.9349
-2 | 0.2923 | 0.00548 | -0.1051 | 53.3394
-1.5 | 0.3531 | 0.00541 | -0.1053 | 65.268
-1 | 0.4135 | 0.00538 | -0.1056 | 76.8587
-0.5 | 0.4739 | 0.00536 | -0.1058 | 88.4142
0 | 0.5342 | 0.00534 | -0.1061 | 100.0375
0.5 | 0.5943 | 0.00535 | -0.1064 | 111.0841
1 | 0.6539 | 0.00538 | -0.1066 | 121.5428
1.5 | 0.7139 | 0.00538 | -0.1069 | 132.6952
2 | 0.7729 | 0.00534 | -0.107 | 144.7378
2.5 | 0.8297 | 0.00516 | -0.1069 | 160.7946
3 | 0.8882 | 0.00516 | -0.107 | 172.1318
3.5 | 0.9459 | 0.00506 | -0.107 | 186.9368
4 | 1.0041 | 0.00518 | -0.107 | 193.8417
4.5 | 1.062 | 0.00537 | -0.1069 | 197.7654
5 | 1.1182 | 0.00565 | -0.1065 | 197.9115
5.5 | 1.1723 | 0.00598 | -0.1058 | 196.0368
6 | 1.2218 | 0.00663 | -0.1042 | 184.2836
6.5 | 1.2626 | 0.00778 | -0.1012 | 162.2879
7 | 1.3105 | 0.00834 | -0.0993 | 157.1343
7.5 | 1.3538 | 0.00909 | -0.0967 | 148.9329
8 | 1.3973 | 0.00986 | -0.094 | 141.714
8.5 | 1.4446 | 0.01037 | -0.0919 | 139.3057
9 | 1.4904 | 0.01087 | -0.0895 | 137.1113
9.5 | 1.5275 | 0.0114 | -0.0854 | 133.9912
10 | 1.5595 | 0.01196 | -0.0804 | 130.393
10.5 | 1.5911 | 0.01268 | -0.0758 | 125.4811
11 | 1.6226 | 0.01356 | -0.0715 | 119.6608
11.5 | 1.656 | 0.01458 | -0.068 | 113.5802
12 | 1.7082 | 0.0159 | -0.0686 | 107.434
12.5 | 1.7445 | 0.01753 | -0.0668 | 99.5151
13 | 1.7744 | 0.01948 | -0.0643 | 91.0883
13.5 | 1.8015 | 0.0217 | -0.062 | 83.0184
14 | 1.8244 | 0.02441 | -0.0597 | 74.7399
14.5 | 1.8422 | 0.02768 | -0.0575 | 66.5535
15 | 1.8537 | 0.0316 | -0.0554 | 58.6614
15.5 | 1.8608 | 0.0361 | -0.0536 | 51.5457
16 | 1.863 | 0.04117 | -0.0519 | 45.2514
16.5 | 1.8604 | 0.04689 | -0.0505 | 39.6758
17 | 1.8592 | 0.05264 | -0.0495 | 35.3191
17.5 | 1.8539 | 0.05886 | -0.0486 | 31.4968
18 | 1.8467 | 0.06533 | -0.0479 | 28.2673
18.5 | 1.8333 | 0.07239 | -0.0473 | 25.3253
19 | 1.8197 | 0.07926 | -0.0465 | 22.9586
19.5 | 1.7923 | 0.08506 | -0.0423 | 21.071
20 | 1.7801 | 0.09301 | -0.0436 | 19.1388

## 127. Re 14M Mach 0.50 (1)
BIGFOIL.COM POLAR EXPORT
goe426
GOE 426 |  |  |  | Cl Max: | 1.727 | at alpha= | 10 | deg
JavaFoil+Calcfoil stall+Eppler ext transition |  |  |  | L/D Max: | 212.888 | at alpha= | 5 | deg
Re: | 14000000 |  |  | Cd Min: | 0.0047 | at alpha= | -1.5 | deg
Mach: | 0.5 |  |  | Cl=0 at alpha= | -4.6746 | deg
|  |  |  | @ Cl=0.1, Cd= | 0.0055646
|  |  |  | @ Cl=0.4, Cd= | 0.0049956
|  |  |  | @ Cl=0.6, Cd= | 0.0047381
alpha (deg) | Cl | Cd | Cm | Cl/Cd
-20 | -0.819 | 0.15519 | -0.048 | -5.277
-19.5 | -0.795 | 0.1444 | -0.05 | -5.503
-19 | -0.77 | 0.13241 | -0.051 | -5.819
-18.5 | -0.745 | 0.1249 | -0.052 | -5.967
-18 | -0.719 | 0.11978 | -0.052 | -6.002
-17.5 | -0.692 | 0.11524 | -0.052 | -6.008
-17 | -0.666 | 0.11067 | -0.052 | -6.014
-16.5 | -0.639 | 0.10697 | -0.052 | -5.969
-16 | -0.611 | 0.10471 | -0.051 | -5.834
-15.5 | -0.582 | 0.10198 | -0.049 | -5.708
-15 | -0.554 | 0.09971 | -0.048 | -5.56
-14.5 | -0.528 | 0.09541 | -0.048 | -5.535
-14 | -0.502 | 0.09178 | -0.048 | -5.467
-13.5 | -0.475 | 0.08777 | -0.048 | -5.416
-13 | -0.449 | 0.08918 | -0.049 | -5.032
-12.5 | -0.422 | 0.08049 | -0.049 | -5.247
-12 | -0.396 | 0.0817 | -0.049 | -4.843
-11.5 | -0.369 | 0.08234 | -0.05 | -4.482
-11 | -0.342 | 0.07553 | -0.05 | -4.532
-10.5 | -0.316 | 0.06895 | -0.05 | -4.577
-10 | -0.289 | 0.06166 | -0.052 | -4.689
-9.5 | -0.262 | 0.05576 | -0.053 | -4.707
-9 | -0.237 | 0.04984 | -0.059 | -4.764
-8.5 | -0.212 | 0.04446 | -0.063 | -4.761
-8 | -0.191 | 0.03144 | -0.076 | -6.082
-7.5 | -0.183 | 0.00871 | -0.096 | -21.053
-7 | -0.154 | 0.0072 | -0.099 | -21.372
-6.5 | -0.158 | 0.03989 | -0.055 | -3.957
-6 | -0.152 | 0.0063 | -0.102 | -24.099
-5.5 | -0.1 | 0.00627 | -0.103 | -15.897
-5 | -0.041 | 0.00582 | -0.104 | -6.969
-4.5 | 0.022 | 0.00512 | -0.105 | 4.377
-4 | 0.088 | 0.00557 | -0.106 | 15.777
-3.5 | 0.155 | 0.00554 | -0.107 | 27.934
-3 | 0.223 | 0.00475 | -0.108 | 46.891
-2.5 | 0.292 | 0.00482 | -0.109 | 60.445
-2 | 0.361 | 0.00538 | -0.11 | 67.049
-1.5 | 0.43 | 0.0047 | -0.111 | 91.447
-1 | 0.499 | 0.00545 | -0.112 | 91.619
-0.5 | 0.57 | 0.00473 | -0.113 | 120.652
0 | 0.644 | 0.00475 | -0.114 | 135.567
0.5 | 0.709 | 0.00593 | -0.115 | 119.554
1 | 0.777 | 0.00521 | -0.116 | 149.317
1.5 | 0.846 | 0.00497 | -0.117 | 170.08
2 | 0.914 | 0.00511 | -0.118 | 178.703
2.5 | 0.981 | 0.00676 | -0.119 | 145.213
3 | 1.049 | 0.00698 | -0.12 | 150.21
3.5 | 1.117 | 0.00715 | -0.121 | 156.182
4 | 1.184 | 0.00754 | -0.122 | 157.009
4.5 | 1.251 | 0.0063 | -0.123 | 198.435
5 | 1.318 | 0.00619 | -0.124 | 212.888
5.5 | 1.368 | 0.0103 | -0.124 | 132.913
6 | 1.431 | 0.01098 | -0.124 | 130.356
6.5 | 1.488 | 0.01158 | -0.125 | 128.549
7 | 1.536 | 0.01412 | -0.125 | 108.734
7.5 | 1.585 | 0.01524 | -0.126 | 103.977
8 | 1.629 | 0.01637 | -0.127 | 99.512
8.5 | 1.668 | 0.01761 | -0.127 | 94.693
9 | 1.699 | 0.01885 | -0.128 | 90.128
9.5 | 1.72 | 0.02024 | -0.128 | 84.995
10 | 1.727 | 0.02247 | -0.129 | 76.872
10.5 | 1.667 | 0.02474 | -0.129 | 67.376
11 | 1.419 | 0.03223 | -0.127 | 44.011
11.5 | 1.016 | 0.04449 | -0.124 | 22.829
12 | 1.063 | 0.03727 | -0.127 | 28.523
12.5 | 1.09 | 0.04076 | -0.127 | 26.73
13 | 1.113 | 0.0463 | -0.127 | 24.044
13.5 | 1.131 | 0.05492 | -0.126 | 20.602
14 | 1.171 | 0.05033 | -0.128 | 23.26
14.5 | 1.19 | 0.05809 | -0.127 | 20.48
15 | 1.214 | 0.06409 | -0.127 | 18.936

## 128. Re 14M Mach 0.50 (2)
BIGFOIL.COM POLAR EXPORT
goe426
GOE 426 |  |  |  | Cl Max: | 1.7223 | at alpha= | 11.5 | deg
XFOIL ncrit=9 |  |  |  | L/D Max: | 211.215 | at alpha= | 5.5 | deg
Re: | 14000000 |  |  | Cd Min: | 0.24129 | at alpha= | -20 | deg
Mach: | 0.5 |  |  | Cl=0 at alpha= | -4.3181 | deg
|  |  |  | @ Cl=0.1, Cd= | 0.0061154
|  |  |  | @ Cl=0.4, Cd= | 0.0055921
|  |  |  | @ Cl=0.6, Cd= | 0.0055218
alpha (deg) | Cl | Cd | Cm | Cl/Cd
-20 | -0.5878 | 0.24129 | 0.0185 | -2.4361
-19.5 | -0.566 | 0.2336 | 0.0137 | -2.4229
-19 | -0.5448 | 0.22487 | 0.0081 | -2.4227
-18.5 | -0.5032 | 0.21249 | -0.0052 | -2.3681
-18 | -0.4728 | 0.20338 | -0.0132 | -2.3247
-17 | -0.3597 | 0.17688 | -0.0493 | -2.0336
-16.5 | -0.3427 | 0.17095 | -0.0516 | -2.0047
-16 | -0.3265 | 0.16468 | -0.0541 | -1.9826
-15.5 | -0.3104 | 0.15689 | -0.0583 | -1.9785
-15 | -0.2918 | 0.14973 | -0.0623 | -1.9488
-14 | -0.2558 | 0.13534 | -0.0705 | -1.8901
-13.5 | -0.2385 | 0.12837 | -0.0744 | -1.8579
-13 | -0.2224 | 0.12124 | -0.0783 | -1.8344
-12.5 | -0.2072 | 0.11437 | -0.0819 | -1.8117
-12 | -0.1969 | 0.10694 | -0.0858 | -1.8412
-11.5 | -0.1866 | 0.09973 | -0.0896 | -1.8711
-11 | -0.1644 | 0.0947 | -0.0921 | -1.736
-10.5 | -0.1606 | 0.08674 | -0.0964 | -1.8515
-10 | -0.1541 | 0.0797 | -0.1 | -1.9335
-9.5 | -0.1501 | 0.07258 | -0.1039 | -2.0681
-9 | -0.1658 | 0.06337 | -0.1092 | -2.6164
-8.5 | -0.164 | 0.05681 | -0.1126 | -2.8868
-8 | -0.1765 | 0.04888 | -0.1171 | -3.6109
-7.5 | -0.2132 | 0.03815 | -0.1266 | -5.5885
-7 | -0.2277 | 0.02984 | -0.1295 | -7.6307
-6.5 | -0.2338 | 0.02034 | -0.1298 | -11.4946
-6 | -0.231 | 0.01024 | -0.1277 | -22.5586
-5.5 | -0.1686 | 0.00813 | -0.1252 | -20.738
-5 | -0.0981 | 0.00722 | -0.1232 | -13.5873
-4.5 | -0.0262 | 0.00666 | -0.1217 | -3.9339
-4 | 0.0458 | 0.00631 | -0.1205 | 7.2583
-3.5 | 0.1182 | 0.00605 | -0.1197 | 19.5372
-3 | 0.19 | 0.00589 | -0.1191 | 32.2581
-2.5 | 0.2612 | 0.0058 | -0.1187 | 45.0345
-2 | 0.3323 | 0.00565 | -0.1185 | 58.8142
-1.5 | 0.4025 | 0.00559 | -0.1184 | 72.0036
-1 | 0.4729 | 0.00554 | -0.1184 | 85.361
0 | 0.6124 | 0.00552 | -0.1185 | 110.942
0.5 | 0.6813 | 0.00557 | -0.1185 | 122.316
1 | 0.7504 | 0.00561 | -0.1186 | 133.7611
1.5 | 0.8193 | 0.00567 | -0.1186 | 144.4974
2 | 0.8873 | 0.00568 | -0.1184 | 156.2148
2.5 | 0.9541 | 0.00548 | -0.1181 | 174.1058
3 | 1.0211 | 0.00554 | -0.1177 | 184.3141
3.5 | 1.0878 | 0.00556 | -0.1171 | 195.6475
4 | 1.1559 | 0.00566 | -0.1166 | 204.2226
4.5 | 1.2249 | 0.00582 | -0.1159 | 210.4639
5 | 1.291 | 0.00612 | -0.1147 | 210.9477
5.5 | 1.356 | 0.00642 | -0.113 | 211.215
6 | 1.4148 | 0.00695 | -0.1102 | 203.5683
6.5 | 1.4295 | 0.00887 | -0.1003 | 161.1612
7.5 | 1.4521 | 0.01167 | -0.0799 | 124.4302
8 | 1.5069 | 0.0131 | -0.0779 | 115.0305
8.5 | 1.5595 | 0.01463 | -0.0755 | 106.596
9 | 1.6034 | 0.01656 | -0.0722 | 96.8237
9.5 | 1.6432 | 0.01891 | -0.0689 | 86.8958
10 | 1.676 | 0.02198 | -0.0656 | 76.2511
10.5 | 1.6998 | 0.02589 | -0.0624 | 65.6547
11 | 1.7167 | 0.03035 | -0.0592 | 56.5634
11.5 | 1.7223 | 0.03572 | -0.0559 | 48.2167
12 | 1.7181 | 0.04201 | -0.0529 | 40.8974
12.5 | 1.7057 | 0.04914 | -0.0504 | 34.711
13 | 1.6852 | 0.05701 | -0.0483 | 29.5597
13.5 | 1.6584 | 0.06554 | -0.0467 | 25.3036
14 | 1.628 | 0.07443 | -0.0453 | 21.8729
14.5 | 1.5927 | 0.08307 | -0.0431 | 19.173
15 | 1.5562 | 0.09194 | -0.0414 | 16.9263
15.5 | 1.5292 | 0.10314 | -0.0446 | 14.8264
16 | 1.5036 | 0.11511 | -0.0494 | 13.0623
16.5 | 1.4777 | 0.12767 | -0.0552 | 11.5744

## 129. Re 16M Mach 0.00 (1)
BIGFOIL.COM POLAR EXPORT
goe426
GOE 426 |  |  |  | Cl Max: | 1.818 | at alpha= | 14 | deg
JavaFoil+Calcfoil stall+Eppler ext transition |  |  |  | L/D Max: | 218.082 | at alpha= | 5.5 | deg
Re: | 16000000 |  |  | Cd Min: | 0.00448 | at alpha= | -1.5 | deg
Mach: | 0 |  |  | Cl=0 at alpha= | -4.6754 | deg
|  |  |  | @ Cl=0.1, Cd= | 0.0049652
|  |  |  | @ Cl=0.4, Cd= | 0.0044976
|  |  |  | @ Cl=0.6, Cd= | 0.004881
alpha (deg) | Cl | Cd | Cm | Cl/Cd
-19.5 | -0.706 | 0.13447 | -0.041 | -5.251
-19 | -0.709 | 0.12763 | -0.042 | -5.555
-18.5 | -0.71 | 0.1213 | -0.043 | -5.857
-18 | -0.712 | 0.11192 | -0.045 | -6.366
-17.5 | -0.716 | 0.09948 | -0.048 | -7.2
-17 | -0.706 | 0.10309 | -0.045 | -6.851
-16.5 | -0.702 | 0.09757 | -0.046 | -7.19
-16 | -0.694 | 0.09329 | -0.047 | -7.441
-15.5 | -0.687 | 0.08719 | -0.048 | -7.875
-15 | -0.694 | 0.06575 | -0.056 | -10.557
-14.5 | -0.731 | 0.02905 | -0.067 | -25.148
-14 | -0.66 | 0.06431 | -0.055 | -10.259
-13.5 | -0.659 | 0.04815 | -0.061 | -13.691
-13 | -0.665 | 0.02964 | -0.068 | -22.433
-12.5 | -0.661 | 0.01928 | -0.072 | -34.282
-12 | -0.65 | 0.01318 | -0.075 | -49.325
-11.5 | -0.634 | 0.00933 | -0.078 | -67.978
-11 | -0.603 | 0.00864 | -0.079 | -69.741
-10.5 | -0.569 | 0.00807 | -0.08 | -70.425
-10 | -0.532 | 0.00728 | -0.081 | -73.098
-9.5 | -0.491 | 0.00686 | -0.082 | -71.666
-9 | -0.449 | 0.0065 | -0.083 | -69.003
-8.5 | -0.404 | 0.006 | -0.084 | -67.293
-8 | -0.356 | 0.00574 | -0.085 | -62.082
-7.5 | -0.307 | 0.00564 | -0.086 | -54.402
-7 | -0.256 | 0.0054 | -0.087 | -47.289
-6.5 | -0.203 | 0.00496 | -0.088 | -40.911
-6 | -0.149 | 0.00522 | -0.088 | -28.495
-5.5 | -0.093 | 0.00487 | -0.089 | -19.145
-5 | -0.037 | 0.00476 | -0.09 | -7.775
-4.5 | 0.02 | 0.00518 | -0.091 | 3.879
-4 | 0.078 | 0.00517 | -0.092 | 15.084
-3.5 | 0.136 | 0.00463 | -0.093 | 29.429
-3 | 0.195 | 0.00497 | -0.093 | 39.263
-2.5 | 0.254 | 0.00506 | -0.094 | 50.31
-2 | 0.314 | 0.00505 | -0.095 | 62.154
-1.5 | 0.374 | 0.00448 | -0.096 | 83.363
-1 | 0.433 | 0.00452 | -0.097 | 95.903
-0.5 | 0.494 | 0.0045 | -0.098 | 109.839
0 | 0.558 | 0.00536 | -0.099 | 104.046
0.5 | 0.615 | 0.00471 | -0.1 | 130.529
1 | 0.675 | 0.00481 | -0.1 | 140.411
1.5 | 0.734 | 0.00474 | -0.101 | 154.759
2 | 0.793 | 0.00572 | -0.102 | 138.75
2.5 | 0.853 | 0.00581 | -0.103 | 146.677
3 | 0.912 | 0.00602 | -0.104 | 151.525
3.5 | 0.971 | 0.00613 | -0.105 | 158.439
4 | 1.03 | 0.00614 | -0.106 | 167.724
4.5 | 1.089 | 0.00538 | -0.107 | 202.343
5 | 1.147 | 0.00646 | -0.107 | 177.515
5.5 | 1.206 | 0.00553 | -0.108 | 218.082
6 | 1.264 | 0.00829 | -0.109 | 152.434
6.5 | 1.32 | 0.007 | -0.11 | 188.636
7 | 1.375 | 0.00903 | -0.111 | 152.303
7.5 | 1.43 | 0.00852 | -0.112 | 167.75
8 | 1.483 | 0.00889 | -0.113 | 166.937
8.5 | 1.536 | 0.00968 | -0.114 | 158.575
9 | 1.587 | 0.00994 | -0.114 | 159.634
9.5 | 1.637 | 0.01053 | -0.115 | 155.486
10 | 1.685 | 0.01079 | -0.116 | 156.161
10.5 | 1.708 | 0.01345 | -0.116 | 126.988
11 | 1.739 | 0.01424 | -0.116 | 122.083
11.5 | 1.765 | 0.01492 | -0.117 | 118.33
12 | 1.785 | 0.01587 | -0.117 | 112.503
12.5 | 1.801 | 0.01704 | -0.118 | 105.699
13 | 1.812 | 0.01798 | -0.118 | 100.8
13.5 | 1.817 | 0.01932 | -0.118 | 94.022
14 | 1.818 | 0.02056 | -0.119 | 88.412
14.5 | 1.812 | 0.02221 | -0.119 | 81.586
15 | 1.801 | 0.02388 | -0.119 | 75.419
15.5 | 1.787 | 0.02531 | -0.12 | 70.592
16 | 1.763 | 0.02767 | -0.12 | 63.733
16.5 | 1.736 | 0.03022 | -0.12 | 57.423
17 | 1.705 | 0.03243 | -0.12 | 52.588
17.5 | 1.67 | 0.03568 | -0.12 | 46.802
18 | 1.632 | 0.03886 | -0.12 | 42.005
18.5 | 1.593 | 0.04191 | -0.12 | 37.997
19 | 1.553 | 0.04439 | -0.121 | 34.987

## 130. Re 16M Mach 0.00 (2)
BIGFOIL.COM POLAR EXPORT
goe426
GOE 426 |  |  |  | Cl Max: | 1.9404 | at alpha= | 18.5 | deg
XFOIL ncrit=9 |  |  |  | L/D Max: | 194.305 | at alpha= | 4.5 | deg
Re: | 16000000 |  |  | Cd Min: | 0.06364 | at alpha= | 20 | deg
Mach: | 0 |  |  | Cl=0 at alpha= | -4.4284 | deg
|  |  |  | @ Cl=0.1, Cd= | 0.0055565
|  |  |  | @ Cl=0.4, Cd= | 0.0052587
|  |  |  | @ Cl=0.6, Cd= | 0.0052248
alpha (deg) | Cl | Cd | Cm | Cl/Cd
-20 | -1.6795 | 0.01751 | -0.1057 | -95.9166
-19.5 | -1.643 | 0.01637 | -0.1039 | -100.3665
-18.5 | -1.5258 | 0.0145 | -0.1077 | -105.2276
-18 | -1.4665 | 0.01377 | -0.1094 | -106.4996
-17.5 | -1.4221 | 0.01319 | -0.1078 | -107.8165
-17 | -1.3756 | 0.01264 | -0.1065 | -108.8291
-16.5 | -1.3274 | 0.01215 | -0.1055 | -109.251
-16 | -1.2781 | 0.01166 | -0.1045 | -109.6141
-15.5 | -1.2279 | 0.01119 | -0.1037 | -109.7319
-15 | -1.1781 | 0.01068 | -0.1029 | -110.309
-14.5 | -1.1279 | 0.01024 | -0.102 | -110.1465
-14 | -1.0761 | 0.0098 | -0.1014 | -109.8061
-13.5 | -1.0231 | 0.00939 | -0.1009 | -108.9563
-13 | -0.9691 | 0.00904 | -0.1006 | -107.2013
-12.5 | -0.9143 | 0.00873 | -0.1003 | -104.7308
-12 | -0.8592 | 0.00845 | -0.1001 | -101.6805
-11.5 | -0.8038 | 0.00818 | -0.1 | -98.2641
-11 | -0.7479 | 0.00796 | -0.0998 | -93.9573
-10.5 | -0.692 | 0.00773 | -0.0997 | -89.5213
-10 | -0.636 | 0.00753 | -0.0996 | -84.4622
-9.5 | -0.5801 | 0.00737 | -0.0995 | -78.711
-9 | -0.5239 | 0.00723 | -0.0994 | -72.462
-8.5 | -0.4676 | 0.00703 | -0.0993 | -66.5149
-8 | -0.4111 | 0.00678 | -0.0993 | -60.6342
-7.5 | -0.3542 | 0.00655 | -0.0993 | -54.0763
-7 | -0.2971 | 0.00637 | -0.0994 | -46.6405
-6.5 | -0.2396 | 0.0062 | -0.0995 | -38.6452
-6 | -0.1821 | 0.00605 | -0.0996 | -30.0992
-5.5 | -0.1243 | 0.00591 | -0.0998 | -21.0321
-5 | -0.0665 | 0.00582 | -0.1 | -11.4261
-4.5 | -0.0083 | 0.00571 | -0.1003 | -1.4536
-4 | 0.0497 | 0.00563 | -0.1005 | 8.8277
-3 | 0.166 | 0.00546 | -0.101 | 30.4029
-2.5 | 0.224 | 0.00539 | -0.1013 | 41.5584
-2 | 0.282 | 0.00533 | -0.1016 | 52.9081
-1.5 | 0.3403 | 0.00526 | -0.1019 | 64.6958
-1 | 0.3981 | 0.00526 | -0.1022 | 75.6844
-0.5 | 0.4563 | 0.00522 | -0.1025 | 87.4138
0 | 0.5139 | 0.00522 | -0.1028 | 98.4483
0.5 | 0.5718 | 0.00521 | -0.1031 | 109.7505
1 | 0.6291 | 0.00524 | -0.1034 | 120.0573
1.5 | 0.6864 | 0.00526 | -0.1037 | 130.4943
2 | 0.7424 | 0.00527 | -0.1038 | 140.8729
2.5 | 0.7978 | 0.00511 | -0.1038 | 156.1252
3.5 | 0.9095 | 0.00498 | -0.1042 | 182.6305
4 | 0.9653 | 0.00503 | -0.1043 | 191.9085
4.5 | 1.0201 | 0.00525 | -0.1043 | 194.3048
5 | 1.0725 | 0.00562 | -0.1038 | 190.8363
5.5 | 1.1244 | 0.00598 | -0.1033 | 188.0268
6 | 1.1688 | 0.00684 | -0.1016 | 170.8772
6.5 | 1.2161 | 0.00749 | -0.1003 | 162.3632
7 | 1.2628 | 0.00811 | -0.099 | 155.709
7.5 | 1.309 | 0.00849 | -0.0976 | 154.1814
8 | 1.3544 | 0.00914 | -0.096 | 148.1838
8.5 | 1.4023 | 0.00958 | -0.0949 | 146.3779
9 | 1.4499 | 0.00999 | -0.0938 | 145.1351
9.5 | 1.4956 | 0.01045 | -0.0924 | 143.1196
10 | 1.5403 | 0.0109 | -0.0908 | 141.3119
10.5 | 1.5823 | 0.01139 | -0.0888 | 138.9201
11 | 1.6156 | 0.0119 | -0.085 | 135.7647
11.5 | 1.6435 | 0.01246 | -0.0804 | 131.9021
12 | 1.6733 | 0.0131 | -0.0764 | 127.7328
12.5 | 1.7019 | 0.01388 | -0.0727 | 122.6153
13 | 1.7298 | 0.01487 | -0.0692 | 116.3282
13.5 | 1.7797 | 0.0161 | -0.0707 | 110.5404
14 | 1.8143 | 0.01746 | -0.0695 | 103.9118
14.5 | 1.8439 | 0.01899 | -0.0676 | 97.0985
15 | 1.8687 | 0.02088 | -0.0656 | 89.4971
15.5 | 1.8892 | 0.0232 | -0.0635 | 81.431
16 | 1.907 | 0.02588 | -0.0615 | 73.6862
16.5 | 1.9178 | 0.02928 | -0.0596 | 65.4986
17 | 1.9301 | 0.03274 | -0.0581 | 58.9524
17.5 | 1.9354 | 0.03695 | -0.0566 | 52.3789
18 | 1.9394 | 0.04149 | -0.0554 | 46.7438
18.5 | 1.9404 | 0.04641 | -0.0545 | 41.81
19 | 1.9402 | 0.05163 | -0.0537 | 37.5789
19.5 | 1.9362 | 0.0573 | -0.0532 | 33.7906
20 | 1.9277 | 0.06364 | -0.0529 | 30.2907

## 131. Re 16M Mach 0.10 (1)
BIGFOIL.COM POLAR EXPORT
goe426
GOE 426 |  |  |  | Cl Max: | 1.812 | at alpha= | 13.5 | deg
JavaFoil+Calcfoil stall+Eppler ext transition |  |  |  | L/D Max: | 218.485 | at alpha= | 5.5 | deg
Re: | 16000000 |  |  | Cd Min: | 0.00445 | at alpha= | -1 | deg
Mach: | 0.1 |  |  | Cl=0 at alpha= | -4.6754 | deg
|  |  |  | @ Cl=0.1, Cd= | 0.0049049
|  |  |  | @ Cl=0.4, Cd= | 0.0044795
|  |  |  | @ Cl=0.6, Cd= | 0.0049384
alpha (deg) | Cl | Cd | Cm | Cl/Cd
-20 | -0.664 | 0.14168 | -0.041 | -4.689
-19.5 | -0.67 | 0.13676 | -0.041 | -4.897
-19 | -0.673 | 0.13177 | -0.04 | -5.11
-18.5 | -0.682 | 0.1179 | -0.044 | -5.782
-18 | -0.683 | 0.11471 | -0.044 | -5.952
-17.5 | -0.682 | 0.11148 | -0.044 | -6.119
-17 | -0.682 | 0.10588 | -0.045 | -6.44
-16.5 | -0.679 | 0.09981 | -0.046 | -6.807
-16 | -0.676 | 0.09373 | -0.047 | -7.208
-15.5 | -0.67 | 0.08748 | -0.048 | -7.664
-15 | -0.668 | 0.07716 | -0.052 | -8.654
-14.5 | -0.652 | 0.07838 | -0.05 | -8.316
-14 | -0.641 | 0.07165 | -0.052 | -8.952
-13.5 | -0.633 | 0.06175 | -0.056 | -10.251
-13 | -0.634 | 0.04388 | -0.063 | -14.46
-12.5 | -0.642 | 0.02488 | -0.07 | -25.811
-12 | -0.637 | 0.01564 | -0.074 | -40.739
-11.5 | -0.628 | 0.00986 | -0.078 | -63.673
-11 | -0.601 | 0.00861 | -0.08 | -69.749
-10.5 | -0.568 | 0.00789 | -0.081 | -71.973
-10 | -0.53 | 0.00743 | -0.082 | -71.403
-9.5 | -0.491 | 0.00696 | -0.083 | -70.522
-9 | -0.448 | 0.00661 | -0.084 | -67.845
-8.5 | -0.404 | 0.00607 | -0.085 | -66.565
-8 | -0.357 | 0.00579 | -0.085 | -61.622
-7.5 | -0.307 | 0.00567 | -0.086 | -54.245
-7 | -0.256 | 0.00545 | -0.087 | -47.014
-6.5 | -0.203 | 0.005 | -0.088 | -40.708
-6 | -0.149 | 0.00526 | -0.089 | -28.348
-5.5 | -0.094 | 0.0048 | -0.09 | -19.508
-5 | -0.037 | 0.0048 | -0.091 | -7.751
-4.5 | 0.02 | 0.00522 | -0.091 | 3.868
-4 | 0.078 | 0.00511 | -0.092 | 15.334
-3.5 | 0.137 | 0.00456 | -0.093 | 30.018
-3 | 0.196 | 0.00491 | -0.094 | 39.981
-2.5 | 0.256 | 0.00509 | -0.095 | 50.242
-2 | 0.316 | 0.00499 | -0.096 | 63.197
-1.5 | 0.375 | 0.0045 | -0.097 | 83.439
-1 | 0.436 | 0.00445 | -0.097 | 97.834
-0.5 | 0.497 | 0.00452 | -0.098 | 109.861
0 | 0.561 | 0.00539 | -0.099 | 104.082
0.5 | 0.618 | 0.00473 | -0.1 | 130.764
1 | 0.678 | 0.00482 | -0.101 | 140.672
1.5 | 0.738 | 0.00476 | -0.102 | 155.029
2 | 0.797 | 0.00575 | -0.103 | 138.641
2.5 | 0.857 | 0.00585 | -0.104 | 146.554
3 | 0.916 | 0.00601 | -0.104 | 152.559
3.5 | 0.976 | 0.00616 | -0.105 | 158.294
4 | 1.035 | 0.00617 | -0.106 | 167.623
4.5 | 1.094 | 0.00535 | -0.107 | 204.642
5 | 1.153 | 0.00646 | -0.108 | 178.433
5.5 | 1.212 | 0.00555 | -0.109 | 218.485
6 | 1.27 | 0.00672 | -0.11 | 188.994
6.5 | 1.326 | 0.00703 | -0.111 | 188.638
7 | 1.382 | 0.00908 | -0.111 | 152.2
7.5 | 1.437 | 0.00855 | -0.112 | 168.067
8 | 1.49 | 0.00894 | -0.113 | 166.627
8.5 | 1.542 | 0.00975 | -0.114 | 158.267
9 | 1.594 | 0.01001 | -0.115 | 159.215
9.5 | 1.643 | 0.01061 | -0.116 | 154.871
10 | 1.691 | 0.01297 | -0.117 | 130.424
10.5 | 1.712 | 0.01376 | -0.116 | 124.411
11 | 1.742 | 0.01447 | -0.117 | 120.393
11.5 | 1.767 | 0.01518 | -0.117 | 116.391
12 | 1.785 | 0.0162 | -0.118 | 110.213
12.5 | 1.8 | 0.01739 | -0.118 | 103.487
13 | 1.808 | 0.01848 | -0.118 | 97.858
13.5 | 1.812 | 0.01982 | -0.119 | 91.389
14 | 1.809 | 0.02119 | -0.119 | 85.399
14.5 | 1.8 | 0.02264 | -0.12 | 79.524
15 | 1.786 | 0.02459 | -0.12 | 72.611
15.5 | 1.766 | 0.02638 | -0.12 | 66.936
16 | 1.738 | 0.02869 | -0.12 | 60.571
16.5 | 1.706 | 0.03102 | -0.12 | 54.998
17 | 1.67 | 0.03375 | -0.12 | 49.484
17.5 | 1.629 | 0.03729 | -0.12 | 43.672
18 | 1.587 | 0.03965 | -0.121 | 40.029
18.5 | 1.54 | 0.04465 | -0.12 | 34.481

## 132. Re 16M Mach 0.10 (2)
BIGFOIL.COM POLAR EXPORT
goe426
GOE 426 |  |  |  | Cl Max: | 1.9321 | at alpha= | 18 | deg
XFOIL ncrit=9 |  |  |  | L/D Max: | 195.171 | at alpha= | 4.5 | deg
Re: | 16000000 |  |  | Cd Min: | 0.06797 | at alpha= | 20 | deg
Mach: | 0.1 |  |  | Cl=0 at alpha= | -4.4248 | deg
|  |  |  | @ Cl=0.1, Cd= | 0.005567
|  |  |  | @ Cl=0.4, Cd= | 0.00527
|  |  |  | @ Cl=0.6, Cd= | 0.0052328
alpha (deg) | Cl | Cd | Cm | Cl/Cd
-20 | -1.6841 | 0.01979 | -0.1133 | -85.0985
-19.5 | -1.6566 | 0.01809 | -0.1107 | -91.5755
-18.5 | -1.5532 | 0.01554 | -0.1118 | -99.9485
-18 | -1.4825 | 0.01456 | -0.1152 | -101.8201
-17.5 | -1.4395 | 0.0139 | -0.113 | -103.5612
-17 | -1.393 | 0.01327 | -0.1113 | -104.9736
-16.5 | -1.3448 | 0.0127 | -0.1098 | -105.8898
-16 | -1.2947 | 0.01215 | -0.1085 | -106.5597
-15 | -1.1925 | 0.01116 | -0.1063 | -106.8548
-14.5 | -1.142 | 0.01062 | -0.1051 | -107.533
-14 | -1.0895 | 0.01012 | -0.1042 | -107.6581
-13.5 | -1.0358 | 0.00966 | -0.1035 | -107.2257
-13 | -0.981 | 0.00926 | -0.103 | -105.9395
-12.5 | -0.9254 | 0.00891 | -0.1025 | -103.8608
-12 | -0.8694 | 0.0086 | -0.1021 | -101.093
-11.5 | -0.8131 | 0.0083 | -0.1018 | -97.9639
-11 | -0.7564 | 0.00806 | -0.1015 | -93.8462
-10.5 | -0.6997 | 0.00782 | -0.1012 | -89.4757
-10 | -0.643 | 0.00761 | -0.101 | -84.4941
-9.5 | -0.5863 | 0.00745 | -0.1007 | -78.698
-9 | -0.5294 | 0.0073 | -0.1005 | -72.5205
-8 | -0.4152 | 0.00684 | -0.1003 | -60.7018
-7.5 | -0.3577 | 0.0066 | -0.1003 | -54.197
-7 | -0.3001 | 0.00641 | -0.1002 | -46.8175
-6.5 | -0.2421 | 0.00623 | -0.1003 | -38.8604
-6 | -0.184 | 0.00607 | -0.1004 | -30.313
-5.5 | -0.1257 | 0.00593 | -0.1005 | -21.1973
-5 | -0.0674 | 0.00583 | -0.1007 | -11.5609
-4.5 | -0.0088 | 0.00572 | -0.1009 | -1.5385
-4 | 0.0497 | 0.00564 | -0.1011 | 8.8121
-3 | 0.1668 | 0.00547 | -0.1016 | 30.4936
-2.5 | 0.2252 | 0.0054 | -0.1019 | 41.7037
-2 | 0.2837 | 0.00533 | -0.1021 | 53.227
-1.5 | 0.3423 | 0.00527 | -0.1025 | 64.9526
-1 | 0.4005 | 0.00527 | -0.1027 | 75.9962
-0.5 | 0.4591 | 0.00522 | -0.1031 | 87.9502
0 | 0.517 | 0.00523 | -0.1033 | 98.8528
0.5 | 0.5753 | 0.00522 | -0.1037 | 110.2107
1 | 0.633 | 0.00525 | -0.1039 | 120.5714
1.5 | 0.6906 | 0.00527 | -0.1042 | 131.0436
2 | 0.7471 | 0.00528 | -0.1043 | 141.4962
2.5 | 0.8027 | 0.00512 | -0.1043 | 156.7773
3.5 | 0.9152 | 0.00499 | -0.1046 | 183.4068
4 | 0.9714 | 0.00504 | -0.1048 | 192.7381
4.5 | 1.0266 | 0.00526 | -0.1047 | 195.1711
5 | 1.0794 | 0.00563 | -0.1042 | 191.7229
5.5 | 1.1318 | 0.00598 | -0.1037 | 189.2642
6 | 1.1765 | 0.00684 | -0.102 | 172.0029
6.5 | 1.2235 | 0.00753 | -0.1005 | 162.4834
7 | 1.2702 | 0.00816 | -0.0991 | 155.6618
8 | 1.3618 | 0.00922 | -0.0959 | 147.7007
8.5 | 1.4098 | 0.00967 | -0.0947 | 145.7911
9 | 1.4575 | 0.01009 | -0.0934 | 144.45
9.5 | 1.5031 | 0.01055 | -0.0918 | 142.4739
10 | 1.5475 | 0.01101 | -0.09 | 140.554
10.5 | 1.5885 | 0.01153 | -0.0877 | 137.771
11 | 1.6168 | 0.01205 | -0.0828 | 134.1743
11.5 | 1.6462 | 0.01265 | -0.0784 | 130.1344
12 | 1.6763 | 0.01336 | -0.0745 | 125.4716
12.5 | 1.7053 | 0.01423 | -0.0708 | 119.8384
13 | 1.7369 | 0.01535 | -0.0681 | 113.1531
13.5 | 1.7886 | 0.0167 | -0.07 | 107.1018
14 | 1.8205 | 0.01815 | -0.0682 | 100.303
14.5 | 1.8484 | 0.01987 | -0.0661 | 93.0247
15 | 1.8715 | 0.02201 | -0.064 | 85.0295
15.5 | 1.8899 | 0.02463 | -0.0618 | 76.7316
16 | 1.9061 | 0.02762 | -0.0599 | 69.0116
16.5 | 1.9142 | 0.03144 | -0.058 | 60.8842
17 | 1.9247 | 0.03521 | -0.0565 | 54.6634
17.5 | 1.9302 | 0.03956 | -0.0551 | 48.7917
18 | 1.9321 | 0.04443 | -0.054 | 43.4864
18.5 | 1.9312 | 0.04976 | -0.0532 | 38.8103
19 | 1.9272 | 0.05551 | -0.0525 | 34.7181
19.5 | 1.9216 | 0.06151 | -0.0521 | 31.2404
20 | 1.912 | 0.06797 | -0.0517 | 28.1301

## 133. Re 16M Mach 0.25 (1)
BIGFOIL.COM POLAR EXPORT
goe426
GOE 426 |  |  |  | Cl Max: | 1.784 | at alpha= | 12.5 | deg
JavaFoil+Calcfoil stall+Eppler ext transition |  |  |  | L/D Max: | 218.972 | at alpha= | 5.5 | deg
Re: | 16000000 |  |  | Cd Min: | 0.00436 | at alpha= | -1.5 | deg
Mach: | 0.25 |  |  | Cl=0 at alpha= | -4.678 | deg
|  |  |  | @ Cl=0.1, Cd= | 0.0049
|  |  |  | @ Cl=0.4, Cd= | 0.0043692
|  |  |  | @ Cl=0.6, Cd= | 0.0050493
alpha (deg) | Cl | Cd | Cm | Cl/Cd
-16.5 | -0.496 | 0.10454 | -0.046 | -4.745
-16 | -0.512 | 0.10018 | -0.046 | -5.112
-15.5 | -0.525 | 0.09634 | -0.045 | -5.447
-15 | -0.534 | 0.09307 | -0.045 | -5.737
-14.5 | -0.54 | 0.08936 | -0.045 | -6.038
-14 | -0.541 | 0.08643 | -0.043 | -6.26
-13.5 | -0.543 | 0.07867 | -0.047 | -6.901
-13 | -0.54 | 0.07195 | -0.05 | -7.508
-12.5 | -0.534 | 0.06651 | -0.052 | -8.023
-12 | -0.522 | 0.06252 | -0.053 | -8.349
-11.5 | -0.576 | 0.01511 | -0.077 | -38.117
-11 | -0.545 | 0.01726 | -0.076 | -31.59
-10.5 | -0.529 | 0.01304 | -0.079 | -40.547
-10 | -0.513 | 0.00878 | -0.083 | -58.362
-9.5 | -0.483 | 0.00758 | -0.085 | -63.667
-9 | -0.445 | 0.00679 | -0.086 | -65.493
-8.5 | -0.403 | 0.00632 | -0.087 | -63.784
-8 | -0.358 | 0.006 | -0.088 | -59.666
-7.5 | -0.31 | 0.00565 | -0.089 | -54.862
-7 | -0.259 | 0.00581 | -0.09 | -44.638
-6.5 | -0.207 | 0.0049 | -0.09 | -42.17
-6 | -0.152 | 0.00485 | -0.091 | -31.339
-5.5 | -0.096 | 0.00477 | -0.092 | -20.028
-5 | -0.038 | 0.00475 | -0.093 | -8.003
-4.5 | 0.021 | 0.00517 | -0.094 | 3.996
-4 | 0.08 | 0.00509 | -0.095 | 15.744
-3.5 | 0.14 | 0.00452 | -0.096 | 31.052
-3 | 0.201 | 0.00449 | -0.097 | 44.826
-2.5 | 0.262 | 0.00501 | -0.097 | 52.339
-2 | 0.324 | 0.00503 | -0.098 | 64.407
-1.5 | 0.386 | 0.00436 | -0.099 | 88.454
-1 | 0.447 | 0.0044 | -0.1 | 101.703
-0.5 | 0.51 | 0.00447 | -0.101 | 114.204
0 | 0.576 | 0.00533 | -0.102 | 108.069
0.5 | 0.635 | 0.00464 | -0.103 | 136.83
1 | 0.697 | 0.00473 | -0.104 | 147.177
1.5 | 0.758 | 0.00472 | -0.105 | 160.525
2 | 0.819 | 0.00567 | -0.106 | 144.418
2.5 | 0.88 | 0.00598 | -0.106 | 147.062
3 | 0.941 | 0.00616 | -0.107 | 152.838
3.5 | 1.002 | 0.00636 | -0.108 | 157.607
4 | 1.063 | 0.00631 | -0.109 | 168.359
4.5 | 1.123 | 0.00536 | -0.11 | 209.486
5 | 1.184 | 0.00682 | -0.111 | 173.666
5.5 | 1.244 | 0.00568 | -0.112 | 218.972
6 | 1.304 | 0.00689 | -0.113 | 189.237
6.5 | 1.361 | 0.00715 | -0.114 | 190.445
7 | 1.418 | 0.00755 | -0.115 | 187.841
7.5 | 1.473 | 0.01119 | -0.115 | 131.649
8 | 1.527 | 0.01175 | -0.116 | 129.969
8.5 | 1.579 | 0.01226 | -0.117 | 128.809
9 | 1.612 | 0.01297 | -0.117 | 124.254
9.5 | 1.658 | 0.01362 | -0.117 | 121.753
10 | 1.701 | 0.01426 | -0.118 | 119.215
10.5 | 1.732 | 0.01504 | -0.119 | 115.188
11 | 1.756 | 0.01586 | -0.119 | 110.706
11.5 | 1.774 | 0.01659 | -0.12 | 106.951
12 | 1.783 | 0.0181 | -0.12 | 98.523
12.5 | 1.784 | 0.01939 | -0.12 | 92.006
13 | 1.776 | 0.02091 | -0.121 | 84.925
13.5 | 1.759 | 0.02276 | -0.121 | 77.263
14 | 1.733 | 0.0246 | -0.121 | 70.439
14.5 | 1.695 | 0.0269 | -0.122 | 63.032
15 | 1.645 | 0.02994 | -0.121 | 54.945
15.5 | 1.59 | 0.03236 | -0.122 | 49.127
16 | 1.521 | 0.03658 | -0.121 | 41.594
16.5 | 1.45 | 0.03952 | -0.121 | 36.695
17 | 1.366 | 0.04558 | -0.121 | 29.975
17.5 | 1.279 | 0.05028 | -0.121 | 25.442

## 134. Re 16M Mach 0.25 (2)
BIGFOIL.COM POLAR EXPORT
goe426
GOE 426 |  |  |  | Cl Max: | 1.8849 | at alpha= | 16.5 | deg
XFOIL ncrit=9 |  |  |  | L/D Max: | 198.636 | at alpha= | 4.5 | deg
Re: | 16000000 |  |  | Cd Min: | 0.20667 | at alpha= | -20 | deg
Mach: | 0.25 |  |  | Cl=0 at alpha= | -4.4049 | deg
|  |  |  | @ Cl=0.1, Cd= | 0.0056153
|  |  |  | @ Cl=0.4, Cd= | 0.0052923
|  |  |  | @ Cl=0.6, Cd= | 0.0052618
alpha (deg) | Cl | Cd | Cm | Cl/Cd
-20 | -0.6025 | 0.20667 | 0.011 | -2.9153
-19.5 | -0.5759 | 0.19856 | 0.0031 | -2.9004
-18.5 | -1.3306 | 0.05881 | -0.1006 | -22.6254
-18 | -1.4158 | 0.04066 | -0.1181 | -34.8205
-17.5 | -1.4222 | 0.02934 | -0.1332 | -48.4731
-17 | -1.3847 | 0.02288 | -0.1442 | -60.5201
-16.5 | -1.3656 | 0.02019 | -0.1422 | -67.6374
-16 | -1.3414 | 0.01841 | -0.1369 | -72.8626
-15.5 | -1.3035 | 0.01684 | -0.1328 | -77.405
-15 | -1.2568 | 0.01568 | -0.1292 | -80.1531
-14.5 | -1.2084 | 0.01453 | -0.1258 | -83.1659
-14 | -1.1556 | 0.01347 | -0.123 | -85.7906
-13.5 | -1.1043 | 0.01209 | -0.1203 | -91.34
-13 | -1.0467 | 0.01122 | -0.1181 | -93.2888
-12.5 | -0.9872 | 0.01052 | -0.1162 | -93.8403
-12 | -0.9268 | 0.00992 | -0.1145 | -93.4274
-11.5 | -0.8661 | 0.00939 | -0.113 | -92.2364
-11 | -0.8049 | 0.00895 | -0.1117 | -89.933
-10.5 | -0.7439 | 0.00854 | -0.1105 | -87.1077
-10 | -0.6831 | 0.00823 | -0.1093 | -83.0012
-9.5 | -0.6221 | 0.00795 | -0.1083 | -78.2516
-9 | -0.5609 | 0.00773 | -0.1075 | -72.5614
-8.5 | -0.4997 | 0.00749 | -0.1068 | -66.7156
-8 | -0.4385 | 0.00725 | -0.1062 | -60.4828
-7.5 | -0.3778 | 0.00693 | -0.1057 | -54.5166
-7 | -0.317 | 0.00663 | -0.1052 | -47.813
-6.5 | -0.2561 | 0.00641 | -0.1049 | -39.9532
-6 | -0.195 | 0.00621 | -0.1047 | -31.401
-5.5 | -0.1339 | 0.00604 | -0.1045 | -22.1689
-5 | -0.0728 | 0.00591 | -0.1044 | -12.3181
-4.5 | -0.0116 | 0.00578 | -0.1045 | -2.0069
-4 | 0.0494 | 0.00569 | -0.1045 | 8.6819
-3.5 | 0.1104 | 0.0056 | -0.1046 | 19.7143
-3 | 0.1714 | 0.00552 | -0.1048 | 31.0507
-2.5 | 0.2319 | 0.00544 | -0.1049 | 42.6287
-2 | 0.2927 | 0.00536 | -0.1052 | 54.6082
-1.5 | 0.3534 | 0.0053 | -0.1054 | 66.6792
-1 | 0.4138 | 0.00529 | -0.1057 | 78.2231
-0.5 | 0.4744 | 0.00526 | -0.106 | 90.1901
0 | 0.5344 | 0.00526 | -0.1062 | 101.597
0.5 | 0.5947 | 0.00526 | -0.1065 | 113.0608
1 | 0.6546 | 0.00528 | -0.1067 | 123.9773
1.5 | 0.714 | 0.00533 | -0.1069 | 133.9587
2 | 0.7728 | 0.00532 | -0.107 | 145.2632
2.5 | 0.8303 | 0.00517 | -0.107 | 160.5996
3 | 0.8886 | 0.00515 | -0.1071 | 172.5437
3.5 | 0.9467 | 0.00509 | -0.1072 | 185.9921
4 | 1.0052 | 0.00512 | -0.1072 | 196.3281
4.5 | 1.0627 | 0.00535 | -0.107 | 198.6355
5 | 1.1184 | 0.00566 | -0.1066 | 197.5972
5.5 | 1.1724 | 0.00605 | -0.1058 | 193.7851
6.5 | 1.264 | 0.00776 | -0.1014 | 162.8866
7 | 1.3104 | 0.00849 | -0.0993 | 154.3463
7.5 | 1.3544 | 0.00904 | -0.0968 | 149.823
8 | 1.4013 | 0.00965 | -0.0946 | 145.2124
8.5 | 1.4496 | 0.01013 | -0.0927 | 143.0997
9 | 1.4958 | 0.01064 | -0.0904 | 140.5827
9.5 | 1.5379 | 0.01114 | -0.0872 | 138.0521
10 | 1.5691 | 0.01167 | -0.082 | 134.4559
10.5 | 1.5998 | 0.01237 | -0.0771 | 129.329
11 | 1.6318 | 0.01318 | -0.0728 | 123.8088
11.5 | 1.6663 | 0.01411 | -0.0693 | 118.0936
12 | 1.7218 | 0.0154 | -0.0704 | 111.8052
12.5 | 1.7575 | 0.01695 | -0.0683 | 103.6873
13 | 1.7891 | 0.01869 | -0.0658 | 95.725
13.5 | 1.817 | 0.02077 | -0.0633 | 87.4819
14 | 1.8406 | 0.02335 | -0.0609 | 78.8266
14.5 | 1.8583 | 0.02652 | -0.0585 | 70.0716
15 | 1.8697 | 0.03042 | -0.0563 | 61.4629
15.5 | 1.8782 | 0.03472 | -0.0543 | 54.0956
16 | 1.8833 | 0.03946 | -0.0525 | 47.7268
16.5 | 1.8849 | 0.04472 | -0.0511 | 42.1489
17 | 1.8842 | 0.05034 | -0.0499 | 37.4295
17.5 | 1.8793 | 0.05653 | -0.049 | 33.2443
18 | 1.8707 | 0.06316 | -0.0483 | 29.6184
18.5 | 1.8612 | 0.06984 | -0.0477 | 26.6495
19 | 1.8454 | 0.07718 | -0.0472 | 23.9103
19.5 | 1.8275 | 0.08416 | -0.0461 | 21.7146
20 | 1.8014 | 0.09022 | -0.0426 | 19.9667

## 135. Re 16M Mach 0.50 (1)
BIGFOIL.COM POLAR EXPORT
goe426
GOE 426 |  |  |  | Cl Max: | 1.729 | at alpha= | 10 | deg
JavaFoil+Calcfoil stall+Eppler ext transition |  |  |  | L/D Max: | 203.664 | at alpha= | 4.5 | deg
Re: | 16000000 |  |  | Cd Min: | 0.00456 | at alpha= | -1 | deg
Mach: | 0.5 |  |  | Cl=0 at alpha= | -4.6746 | deg
|  |  |  | @ Cl=0.1, Cd= | 0.0049103
|  |  |  | @ Cl=0.4, Cd= | 0.0053448
|  |  |  | @ Cl=0.6, Cd= | 0.0051178
alpha (deg) | Cl | Cd | Cm | Cl/Cd
-20 | -0.819 | 0.15513 | -0.049 | -5.281
-19.5 | -0.795 | 0.14369 | -0.05 | -5.532
-19 | -0.771 | 0.13084 | -0.052 | -5.896
-18.5 | -0.746 | 0.12299 | -0.053 | -6.068
-18 | -0.72 | 0.11748 | -0.052 | -6.128
-17.5 | -0.693 | 0.114 | -0.053 | -6.079
-17 | -0.666 | 0.10958 | -0.053 | -6.078
-16.5 | -0.639 | 0.10587 | -0.053 | -6.036
-16 | -0.612 | 0.10249 | -0.052 | -5.967
-15.5 | -0.583 | 0.10039 | -0.051 | -5.811
-15 | -0.554 | 0.09858 | -0.048 | -5.624
-14.5 | -0.528 | 0.09547 | -0.048 | -5.532
-14 | -0.502 | 0.09072 | -0.048 | -5.531
-13.5 | -0.475 | 0.0877 | -0.049 | -5.421
-13 | -0.449 | 0.08808 | -0.049 | -5.095
-12.5 | -0.422 | 0.0803 | -0.049 | -5.261
-12 | -0.396 | 0.08193 | -0.049 | -4.83
-11.5 | -0.369 | 0.08049 | -0.05 | -4.585
-11 | -0.342 | 0.07537 | -0.05 | -4.542
-10.5 | -0.316 | 0.06846 | -0.05 | -4.611
-10 | -0.289 | 0.06154 | -0.052 | -4.699
-9.5 | -0.263 | 0.05529 | -0.054 | -4.754
-9 | -0.238 | 0.04919 | -0.06 | -4.833
-8.5 | -0.212 | 0.04372 | -0.064 | -4.853
-8 | -0.204 | 0.01628 | -0.088 | -12.538
-7.5 | -0.186 | 0.0075 | -0.098 | -24.805
-7 | -0.154 | 0.00691 | -0.099 | -22.277
-6.5 | -0.158 | 0.03968 | -0.055 | -3.98
-6 | -0.152 | 0.00661 | -0.102 | -22.98
-5.5 | -0.1 | 0.00581 | -0.103 | -17.146
-5 | -0.041 | 0.00545 | -0.104 | -7.449
-4.5 | 0.022 | 0.00557 | -0.105 | 4.022
-4 | 0.088 | 0.00493 | -0.106 | 17.828
-3.5 | 0.155 | 0.00482 | -0.107 | 32.101
-3 | 0.223 | 0.00473 | -0.108 | 47.152
-2.5 | 0.292 | 0.00532 | -0.109 | 54.814
-2 | 0.361 | 0.00539 | -0.11 | 66.871
-1.5 | 0.43 | 0.00531 | -0.111 | 80.979
-1 | 0.499 | 0.00456 | -0.112 | 109.492
-0.5 | 0.57 | 0.00468 | -0.113 | 121.764
0 | 0.644 | 0.00576 | -0.114 | 111.884
0.5 | 0.709 | 0.00503 | -0.115 | 140.969
1 | 0.777 | 0.00511 | -0.116 | 152.197
1.5 | 0.846 | 0.00528 | -0.117 | 160.135
2 | 0.914 | 0.00628 | -0.118 | 145.37
2.5 | 0.981 | 0.00664 | -0.119 | 147.812
3 | 1.049 | 0.00692 | -0.12 | 151.655
3.5 | 1.117 | 0.00713 | -0.121 | 156.564
4 | 1.184 | 0.00736 | -0.122 | 160.789
4.5 | 1.251 | 0.00614 | -0.123 | 203.664
5 | 1.318 | 0.00776 | -0.124 | 169.795
5.5 | 1.369 | 0.01022 | -0.124 | 134.033
6 | 1.432 | 0.01078 | -0.125 | 132.828
6.5 | 1.489 | 0.01138 | -0.125 | 130.903
7 | 1.538 | 0.01395 | -0.126 | 110.235
7.5 | 1.587 | 0.01504 | -0.126 | 105.526
8 | 1.631 | 0.0161 | -0.127 | 101.321
8.5 | 1.67 | 0.01716 | -0.127 | 97.342
9 | 1.702 | 0.01848 | -0.128 | 92.075
9.5 | 1.723 | 0.01997 | -0.128 | 86.262
10 | 1.729 | 0.02168 | -0.129 | 79.765
10.5 | 1.671 | 0.02401 | -0.129 | 69.572
11 | 1.421 | 0.03154 | -0.127 | 45.053
11.5 | 1.017 | 0.04355 | -0.124 | 23.36
12 | 1.065 | 0.03646 | -0.128 | 29.218
12.5 | 1.092 | 0.03971 | -0.128 | 27.5
13 | 1.115 | 0.04531 | -0.127 | 24.614
13.5 | 1.134 | 0.0531 | -0.126 | 21.357
14 | 1.173 | 0.04879 | -0.129 | 24.047
14.5 | 1.193 | 0.05656 | -0.128 | 21.093
15 | 1.216 | 0.06195 | -0.127 | 19.636

## 136. Re 16M Mach 0.50 (2)
BIGFOIL.COM POLAR EXPORT
goe426
GOE 426 |  |  |  | Cl Max: | 1.7457 | at alpha= | 11.5 | deg
XFOIL ncrit=9 |  |  |  | L/D Max: | 213.333 | at alpha= | 5 | deg
Re: | 16000000 |  |  | Cd Min: | 0.21905 | at alpha= | -19 | deg
Mach: | 0.5 |  |  | Cl=0 at alpha= | -4.3141 | deg
|  |  |  | @ Cl=0.1, Cd= | 0.0059355
|  |  |  | @ Cl=0.4, Cd= | 0.0054831
|  |  |  | @ Cl=0.6, Cd= | 0.0054382
alpha (deg) | Cl | Cd | Cm | Cl/Cd
-19 | -0.53 | 0.21905 | -0.0002 | -2.4195
-17.5 | -0.3867 | 0.18379 | -0.0439 | -2.104
-17 | -0.3656 | 0.17676 | -0.0483 | -2.0683
-16.5 | -0.3488 | 0.17101 | -0.0504 | -2.0396
-16 | -0.3291 | 0.16404 | -0.0544 | -2.0062
-15.5 | -0.3138 | 0.15585 | -0.0589 | -2.0135
-15 | -0.2947 | 0.14881 | -0.063 | -1.9804
-14 | -0.2581 | 0.13451 | -0.0712 | -1.9188
-13.5 | -0.2425 | 0.1273 | -0.0751 | -1.9049
-13 | -0.228 | 0.11998 | -0.0791 | -1.9003
-12.5 | -0.2113 | 0.11359 | -0.0825 | -1.8602
-12 | -0.2008 | 0.10613 | -0.0865 | -1.892
-11.5 | -0.1926 | 0.09847 | -0.0906 | -1.9559
-11 | -0.1714 | 0.09322 | -0.0933 | -1.8387
-10.5 | -0.1692 | 0.0852 | -0.0977 | -1.9859
-10 | -0.1589 | 0.0787 | -0.1011 | -2.0191
-9.5 | -0.1577 | 0.07131 | -0.1051 | -2.2115
-9 | -0.1802 | 0.06137 | -0.1111 | -2.9363
-8.5 | -0.1805 | 0.0546 | -0.1147 | -3.3059
-8 | -0.197 | 0.04627 | -0.1196 | -4.2576
-7.5 | -0.2327 | 0.03587 | -0.1285 | -6.4873
-7 | -0.2428 | 0.02789 | -0.1304 | -8.7056
-6.5 | -0.2464 | 0.01847 | -0.1302 | -13.3406
-6 | -0.2369 | 0.00933 | -0.1276 | -25.3912
-5.5 | -0.1713 | 0.00763 | -0.1251 | -22.4509
-5 | -0.0995 | 0.00688 | -0.1232 | -14.4622
-4.5 | -0.0271 | 0.00642 | -0.1216 | -4.2212
-4 | 0.0458 | 0.0061 | -0.1205 | 7.5082
-3.5 | 0.1183 | 0.00588 | -0.1198 | 20.119
-3 | 0.19 | 0.00575 | -0.1192 | 33.0435
-2.5 | 0.2618 | 0.00565 | -0.1189 | 46.3363
-2 | 0.3328 | 0.00555 | -0.1187 | 59.964
-1.5 | 0.4031 | 0.00548 | -0.1185 | 73.5584
-1 | 0.4736 | 0.00542 | -0.1185 | 87.3801
-0.5 | 0.5433 | 0.00543 | -0.1186 | 100.0552
0 | 0.6129 | 0.00544 | -0.1187 | 112.6654
0.5 | 0.6823 | 0.00546 | -0.1187 | 124.9634
1 | 0.7512 | 0.00552 | -0.1188 | 136.087
2 | 0.8878 | 0.00562 | -0.1185 | 157.9715
2.5 | 0.9555 | 0.00548 | -0.1184 | 174.3613
3 | 1.0217 | 0.00553 | -0.1178 | 184.7559
3.5 | 1.0901 | 0.00555 | -0.1175 | 196.4144
4 | 1.1578 | 0.00557 | -0.1169 | 207.8636
4.5 | 1.2258 | 0.0058 | -0.1161 | 211.3448
5 | 1.2928 | 0.00606 | -0.115 | 213.3333
5.5 | 1.3584 | 0.00638 | -0.1134 | 212.9154
6 | 1.4125 | 0.00708 | -0.1098 | 199.5056
6.5 | 1.4307 | 0.00888 | -0.1005 | 161.1149
7 | 1.4443 | 0.01001 | -0.0899 | 144.2857
7.5 | 1.458 | 0.01147 | -0.0807 | 127.1142
8 | 1.5206 | 0.01274 | -0.0797 | 119.3564
8.5 | 1.5727 | 0.01416 | -0.0769 | 111.0664
9 | 1.6182 | 0.01592 | -0.0735 | 101.6457
9.5 | 1.6585 | 0.01816 | -0.07 | 91.3271
10 | 1.6919 | 0.02111 | -0.0665 | 80.1468
10.5 | 1.7197 | 0.02468 | -0.0632 | 69.6799
11 | 1.7385 | 0.02899 | -0.0599 | 59.969
11.5 | 1.7457 | 0.03423 | -0.0565 | 50.9991
12 | 1.7424 | 0.04042 | -0.0534 | 43.1074
12.5 | 1.7305 | 0.04744 | -0.0507 | 36.4777
13 | 1.7073 | 0.05554 | -0.0485 | 30.74
13.5 | 1.6786 | 0.06425 | -0.0469 | 26.1261
14 | 1.6476 | 0.0733 | -0.0457 | 22.4775
14.5 | 1.6121 | 0.08254 | -0.0444 | 19.5311
15 | 1.5698 | 0.09062 | -0.0407 | 17.3229
15.5 | 1.5393 | 0.10191 | -0.0437 | 15.1045
16 | 1.5116 | 0.11402 | -0.0485 | 13.2573
16.5 | 1.4852 | 0.12662 | -0.0544 | 11.7296

## 137. Re 18M Mach 0.00 (1)
BIGFOIL.COM POLAR EXPORT
goe426
GOE 426 |  |  |  | Cl Max: | 1.819 | at alpha= | 13.5 | deg
JavaFoil+Calcfoil stall+Eppler ext transition |  |  |  | L/D Max: | 198.416 | at alpha= | 4 | deg
Re: | 18000000 |  |  | Cd Min: | 0.00438 | at alpha= | -1.5 | deg
Mach: | 0 |  |  | Cl=0 at alpha= | -4.6754 | deg
|  |  |  | @ Cl=0.1, Cd= | 0.0046048
|  |  |  | @ Cl=0.4, Cd= | 0.004543
|  |  |  | @ Cl=0.6, Cd= | 0.0046916
alpha (deg) | Cl | Cd | Cm | Cl/Cd
-19.5 | -0.707 | 0.13198 | -0.042 | -5.359
-19 | -0.71 | 0.1257 | -0.043 | -5.648
-18.5 | -0.711 | 0.11958 | -0.043 | -5.949
-18 | -0.713 | 0.11043 | -0.045 | -6.458
-17.5 | -0.714 | 0.10244 | -0.047 | -6.969
-17 | -0.707 | 0.10156 | -0.046 | -6.962
-16.5 | -0.701 | 0.09773 | -0.046 | -7.175
-16 | -0.695 | 0.09221 | -0.047 | -7.536
-15.5 | -0.689 | 0.08495 | -0.049 | -8.11
-15 | -0.68 | 0.0784 | -0.051 | -8.678
-14.5 | -0.737 | 0.02568 | -0.068 | -28.711
-14 | -0.671 | 0.05527 | -0.059 | -12.14
-13.5 | -0.67 | 0.04084 | -0.064 | -16.396
-13 | -0.672 | 0.026 | -0.069 | -25.847
-12.5 | -0.669 | 0.01621 | -0.073 | -41.28
-12 | -0.654 | 0.01181 | -0.076 | -55.415
-11.5 | -0.636 | 0.0089 | -0.078 | -71.433
-11 | -0.604 | 0.00825 | -0.079 | -73.263
-10.5 | -0.57 | 0.00763 | -0.08 | -74.733
-10 | -0.532 | 0.00718 | -0.081 | -74.127
-9.5 | -0.492 | 0.00673 | -0.082 | -73.075
-9 | -0.449 | 0.00633 | -0.083 | -70.904
-8.5 | -0.404 | 0.00589 | -0.084 | -68.524
-8 | -0.356 | 0.00568 | -0.085 | -62.787
-7.5 | -0.307 | 0.00552 | -0.086 | -55.546
-7 | -0.256 | 0.0053 | -0.087 | -48.244
-6.5 | -0.203 | 0.00522 | -0.088 | -38.82
-6 | -0.149 | 0.0048 | -0.088 | -30.957
-5.5 | -0.093 | 0.0048 | -0.089 | -19.434
-5 | -0.037 | 0.0051 | -0.09 | -7.269
-4.5 | 0.02 | 0.0051 | -0.091 | 3.944
-4 | 0.078 | 0.00462 | -0.092 | 16.872
-3.5 | 0.136 | 0.00458 | -0.093 | 29.752
-3 | 0.195 | 0.00536 | -0.093 | 36.44
-2.5 | 0.255 | 0.00445 | -0.094 | 57.239
-2 | 0.314 | 0.00442 | -0.095 | 70.988
-1.5 | 0.374 | 0.00438 | -0.096 | 85.36
-1 | 0.433 | 0.00475 | -0.097 | 91.255
-0.5 | 0.494 | 0.00523 | -0.098 | 94.572
0 | 0.558 | 0.00464 | -0.099 | 120.271
0.5 | 0.615 | 0.00471 | -0.1 | 130.718
1 | 0.675 | 0.00477 | -0.1 | 141.31
1.5 | 0.734 | 0.00551 | -0.101 | 133.159
2 | 0.793 | 0.00565 | -0.102 | 140.356
2.5 | 0.853 | 0.00557 | -0.103 | 153.187
3 | 0.912 | 0.00574 | -0.104 | 158.863
3.5 | 0.971 | 0.00506 | -0.105 | 191.845
4 | 1.03 | 0.00519 | -0.106 | 198.416
4.5 | 1.089 | 0.00634 | -0.107 | 171.728
5 | 1.147 | 0.00665 | -0.107 | 172.605
5.5 | 1.206 | 0.00788 | -0.108 | 152.967
6 | 1.264 | 0.0082 | -0.109 | 154.163
6.5 | 1.32 | 0.00844 | -0.11 | 156.343
7 | 1.375 | 0.00793 | -0.111 | 173.556
7.5 | 1.43 | 0.01031 | -0.112 | 138.719
8 | 1.483 | 0.01081 | -0.113 | 137.19
8.5 | 1.536 | 0.00934 | -0.114 | 164.345
9 | 1.587 | 0.00993 | -0.114 | 159.724
9.5 | 1.637 | 0.01015 | -0.115 | 161.312
10 | 1.685 | 0.01059 | -0.116 | 159.156
10.5 | 1.726 | 0.01103 | -0.117 | 156.389
11 | 1.742 | 0.01381 | -0.117 | 126.146
11.5 | 1.768 | 0.01466 | -0.117 | 120.621
12 | 1.788 | 0.01557 | -0.118 | 114.861
12.5 | 1.803 | 0.01665 | -0.118 | 108.252
13 | 1.814 | 0.01784 | -0.118 | 101.673
13.5 | 1.819 | 0.01894 | -0.118 | 96.011
14 | 1.819 | 0.02031 | -0.119 | 89.564
14.5 | 1.815 | 0.02154 | -0.119 | 84.234
15 | 1.803 | 0.02333 | -0.12 | 77.269
15.5 | 1.789 | 0.02486 | -0.12 | 71.971
16 | 1.766 | 0.02699 | -0.12 | 65.45
16.5 | 1.74 | 0.02897 | -0.12 | 60.071
17 | 1.708 | 0.03179 | -0.12 | 53.732
17.5 | 1.673 | 0.03467 | -0.12 | 48.251
18 | 1.634 | 0.03783 | -0.12 | 43.191
18.5 | 1.594 | 0.04104 | -0.12 | 38.849

## 138. Re 18M Mach 0.00 (2)
BIGFOIL.COM POLAR EXPORT
goe426
GOE 426 |  |  |  | Cl Max: | 1.9606 | at alpha= | 18.5 | deg
XFOIL ncrit=9 |  |  |  | L/D Max: | 195.517 | at alpha= | 4.5 | deg
Re: | 18000000 |  |  | Cd Min: | 0.06121 | at alpha= | 20 | deg
Mach: | 0 |  |  | Cl=0 at alpha= | -4.4276 | deg
|  |  |  | @ Cl=0.1, Cd= | 0.0054608
|  |  |  | @ Cl=0.4, Cd= | 0.0051597
|  |  |  | @ Cl=0.6, Cd= | 0.0051651
alpha (deg) | Cl | Cd | Cm | Cl/Cd
-20 | -1.6852 | 0.01714 | -0.1052 | -98.3197
-19.5 | -1.6454 | 0.01588 | -0.1042 | -103.6146
-19 | -1.5865 | 0.01481 | -0.1063 | -107.1236
-18.5 | -1.5166 | 0.01392 | -0.1103 | -108.9511
-18 | -1.4743 | 0.01334 | -0.1084 | -110.5172
-17.5 | -1.4286 | 0.01276 | -0.1071 | -111.9592
-17 | -1.3813 | 0.01223 | -0.1059 | -112.9436
-16.5 | -1.3326 | 0.01177 | -0.1049 | -113.2201
-16 | -1.2827 | 0.0113 | -0.104 | -113.5133
-15.5 | -1.2322 | 0.01086 | -0.1032 | -113.4622
-15 | -1.1813 | 0.01053 | -0.1025 | -112.1842
-14.5 | -1.1303 | 0.01007 | -0.1017 | -112.2443
-14 | -1.078 | 0.00961 | -0.1012 | -112.1748
-13.5 | -1.025 | 0.00917 | -0.1007 | -111.7775
-13 | -0.971 | 0.0088 | -0.1004 | -110.3409
-12.5 | -0.9163 | 0.00849 | -0.1001 | -107.927
-12 | -0.861 | 0.00822 | -0.0999 | -104.7445
-11.5 | -0.8053 | 0.00795 | -0.0998 | -101.2956
-11 | -0.7494 | 0.00773 | -0.0997 | -96.947
-10.5 | -0.6936 | 0.00753 | -0.0995 | -92.1116
-10 | -0.6375 | 0.00735 | -0.0994 | -86.7347
-9.5 | -0.5815 | 0.0072 | -0.0993 | -80.7639
-9 | -0.525 | 0.00704 | -0.0993 | -74.5739
-8 | -0.4114 | 0.00668 | -0.0993 | -61.5868
-7.5 | -0.3546 | 0.00646 | -0.0993 | -54.8916
-7 | -0.2972 | 0.00626 | -0.0994 | -47.476
-6.5 | -0.24 | 0.0061 | -0.0995 | -39.3443
-6 | -0.1822 | 0.00593 | -0.0996 | -30.7251
-5.5 | -0.1245 | 0.00581 | -0.0998 | -21.4286
-5 | -0.0665 | 0.0057 | -0.1 | -11.6667
-4.5 | -0.0084 | 0.0056 | -0.1003 | -1.5
-4 | 0.0496 | 0.00553 | -0.1005 | 8.9693
-3.5 | 0.1079 | 0.00545 | -0.1008 | 19.7982
-3 | 0.1661 | 0.00538 | -0.1011 | 30.8736
-2.5 | 0.224 | 0.00531 | -0.1013 | 42.1846
-2 | 0.2824 | 0.00523 | -0.1017 | 53.9962
-1.5 | 0.3403 | 0.0052 | -0.102 | 65.4423
-1 | 0.3985 | 0.00516 | -0.1023 | 77.2287
-0.5 | 0.4564 | 0.00515 | -0.1026 | 88.6214
0 | 0.5143 | 0.00514 | -0.1029 | 100.0584
0.5 | 0.5718 | 0.00517 | -0.1032 | 110.5996
1 | 0.6295 | 0.00516 | -0.1035 | 121.9961
1.5 | 0.6866 | 0.0052 | -0.1037 | 132.0385
2 | 0.7427 | 0.00524 | -0.1038 | 141.7366
2.5 | 0.7985 | 0.00512 | -0.1039 | 155.957
3 | 0.8545 | 0.00503 | -0.1041 | 169.8807
3.5 | 0.9102 | 0.00503 | -0.1043 | 180.9543
4 | 0.9655 | 0.00503 | -0.1044 | 191.9483
4.5 | 1.0206 | 0.00522 | -0.1044 | 195.5172
5 | 1.0722 | 0.00566 | -0.1038 | 189.4346
5.5 | 1.123 | 0.00615 | -0.1031 | 182.6016
6 | 1.1675 | 0.00699 | -0.1014 | 167.0243
6.5 | 1.2169 | 0.00748 | -0.1005 | 162.6872
7 | 1.2628 | 0.00817 | -0.099 | 154.5655
7.5 | 1.3095 | 0.00871 | -0.0976 | 150.3444
8 | 1.3566 | 0.009 | -0.0964 | 150.7333
8.5 | 1.4051 | 0.00941 | -0.0954 | 149.3199
9 | 1.4532 | 0.00981 | -0.0944 | 148.1346
9.5 | 1.4994 | 0.01025 | -0.093 | 146.2829
10 | 1.5448 | 0.01068 | -0.0916 | 144.6442
10.5 | 1.587 | 0.01118 | -0.0896 | 141.9499
11 | 1.6242 | 0.01168 | -0.0867 | 139.0582
11.5 | 1.6524 | 0.01219 | -0.0819 | 135.5537
12 | 1.6814 | 0.0128 | -0.0778 | 131.3594
12.5 | 1.7098 | 0.01356 | -0.0738 | 126.0914
13 | 1.7373 | 0.01451 | -0.0702 | 119.7312
13.5 | 1.7915 | 0.01567 | -0.0725 | 114.3267
14 | 1.8266 | 0.01689 | -0.0711 | 108.1468
14.5 | 1.8555 | 0.01838 | -0.069 | 100.9521
15 | 1.8807 | 0.02018 | -0.0668 | 93.1962
15.5 | 1.9012 | 0.02243 | -0.0646 | 84.7615
16 | 1.9192 | 0.025 | -0.0625 | 76.768
16.5 | 1.931 | 0.02828 | -0.0605 | 68.2815
17 | 1.9439 | 0.0316 | -0.0589 | 61.5158
17.5 | 1.9534 | 0.03535 | -0.0574 | 55.2588
18 | 1.9589 | 0.03964 | -0.0562 | 49.4173
18.5 | 1.9606 | 0.04444 | -0.0551 | 44.1179
19 | 1.9594 | 0.04971 | -0.0543 | 39.4166
19.5 | 1.9556 | 0.05536 | -0.0537 | 35.3251
20 | 1.9507 | 0.06121 | -0.0533 | 31.869

## 139. Re 18M Mach 0.10 (1)
BIGFOIL.COM POLAR EXPORT
goe426
GOE 426 |  |  |  | Cl Max: | 1.814 | at alpha= | 13.5 | deg
JavaFoil+Calcfoil stall+Eppler ext transition |  |  |  | L/D Max: | 206.221 | at alpha= | 4 | deg
Re: | 18000000 |  |  | Cd Min: | 0.0044 | at alpha= | -1.5 | deg
Mach: | 0.1 |  |  | Cl=0 at alpha= | -4.6754 | deg
|  |  |  | @ Cl=0.1, Cd= | 0.0046164
|  |  |  | @ Cl=0.4, Cd= | 0.0045505
|  |  |  | @ Cl=0.6, Cd= | 0.0046979
alpha (deg) | Cl | Cd | Cm | Cl/Cd
-20 | -0.666 | 0.13825 | -0.042 | -4.818
-19.5 | -0.671 | 0.13443 | -0.042 | -4.991
-19 | -0.675 | 0.12972 | -0.042 | -5.205
-18.5 | -0.682 | 0.11694 | -0.044 | -5.836
-18 | -0.684 | 0.11239 | -0.045 | -6.089
-17.5 | -0.683 | 0.11002 | -0.044 | -6.209
-17 | -0.683 | 0.10431 | -0.045 | -6.545
-16.5 | -0.68 | 0.09834 | -0.046 | -6.919
-16 | -0.676 | 0.09309 | -0.047 | -7.266
-15.5 | -0.669 | 0.08868 | -0.047 | -7.549
-15 | -0.674 | 0.07104 | -0.054 | -9.489
-14.5 | -0.665 | 0.06559 | -0.056 | -10.146
-14 | -0.646 | 0.06756 | -0.054 | -9.56
-13.5 | -0.645 | 0.05223 | -0.06 | -12.347
-13 | -0.645 | 0.03712 | -0.065 | -17.365
-12.5 | -0.648 | 0.0222 | -0.071 | -29.183
-12 | -0.643 | 0.01351 | -0.075 | -47.63
-11.5 | -0.629 | 0.00941 | -0.078 | -66.849
-11 | -0.602 | 0.00818 | -0.08 | -73.64
-10.5 | -0.568 | 0.00775 | -0.081 | -73.366
-10 | -0.531 | 0.00724 | -0.082 | -73.341
-9.5 | -0.491 | 0.00679 | -0.083 | -72.295
-9 | -0.449 | 0.00643 | -0.084 | -69.751
-8.5 | -0.404 | 0.00594 | -0.085 | -68.025
-8 | -0.357 | 0.00568 | -0.085 | -62.794
-7.5 | -0.307 | 0.00558 | -0.086 | -55.069
-7 | -0.256 | 0.00534 | -0.087 | -47.961
-6.5 | -0.203 | 0.00527 | -0.088 | -38.614
-6 | -0.149 | 0.00484 | -0.089 | -30.818
-5.5 | -0.094 | 0.00483 | -0.09 | -19.405
-5 | -0.037 | 0.00514 | -0.091 | -7.241
-4.5 | 0.02 | 0.00513 | -0.091 | 3.933
-4 | 0.078 | 0.00465 | -0.092 | 16.849
-3.5 | 0.137 | 0.00456 | -0.093 | 30.02
-3 | 0.196 | 0.00539 | -0.094 | 36.359
-2.5 | 0.256 | 0.00447 | -0.095 | 57.237
-2 | 0.316 | 0.00444 | -0.096 | 71.042
-1.5 | 0.376 | 0.0044 | -0.097 | 85.417
-1 | 0.435 | 0.00477 | -0.097 | 91.295
-0.5 | 0.497 | 0.00519 | -0.098 | 95.729
0 | 0.561 | 0.00465 | -0.099 | 120.512
0.5 | 0.618 | 0.00472 | -0.1 | 131.03
1 | 0.678 | 0.00473 | -0.101 | 143.458
1.5 | 0.738 | 0.00554 | -0.102 | 133.128
2 | 0.797 | 0.00568 | -0.103 | 140.324
2.5 | 0.857 | 0.0056 | -0.104 | 153.137
3 | 0.916 | 0.00573 | -0.105 | 159.939
3.5 | 0.976 | 0.00508 | -0.105 | 192.174
4 | 1.035 | 0.00502 | -0.106 | 206.221
4.5 | 1.094 | 0.00636 | -0.107 | 172.009
5 | 1.153 | 0.00669 | -0.108 | 172.394
5.5 | 1.212 | 0.00794 | -0.109 | 152.625
6 | 1.27 | 0.00673 | -0.11 | 188.726
6.5 | 1.326 | 0.00851 | -0.111 | 155.846
7 | 1.382 | 0.00797 | -0.112 | 173.434
7.5 | 1.437 | 0.01041 | -0.112 | 138.062
8 | 1.49 | 0.01092 | -0.113 | 136.461
8.5 | 1.542 | 0.00939 | -0.114 | 164.195
9 | 1.594 | 0.01 | -0.115 | 159.404
9.5 | 1.643 | 0.01024 | -0.116 | 160.553
10 | 1.691 | 0.01084 | -0.117 | 156.003
10.5 | 1.715 | 0.01344 | -0.116 | 127.605
11 | 1.745 | 0.01403 | -0.117 | 124.418
11.5 | 1.77 | 0.01491 | -0.117 | 118.7
12 | 1.788 | 0.01583 | -0.118 | 112.992
12.5 | 1.802 | 0.01709 | -0.118 | 105.441
13 | 1.811 | 0.01822 | -0.119 | 99.411
13.5 | 1.814 | 0.01932 | -0.119 | 93.916
14 | 1.811 | 0.02082 | -0.119 | 86.973
14.5 | 1.802 | 0.02232 | -0.12 | 80.739
15 | 1.788 | 0.02403 | -0.12 | 74.395
15.5 | 1.769 | 0.02557 | -0.12 | 69.154
16 | 1.741 | 0.02788 | -0.121 | 62.426
16.5 | 1.71 | 0.03019 | -0.121 | 56.628
17 | 1.671 | 0.03354 | -0.121 | 49.824
17.5 | 1.631 | 0.03644 | -0.121 | 44.762
18 | 1.586 | 0.04015 | -0.121 | 39.518
18.5 | 1.541 | 0.04358 | -0.121 | 35.367

## 140. Re 18M Mach 0.10 (2)
BIGFOIL.COM POLAR EXPORT
goe426
GOE 426 |  |  |  | Cl Max: | 1.9521 | at alpha= | 18.5 | deg
XFOIL ncrit=9 |  |  |  | L/D Max: | 196.405 | at alpha= | 4.5 | deg
Re: | 18000000 |  |  | Cd Min: | 0.0657 | at alpha= | 20 | deg
Mach: | 0.1 |  |  | Cl=0 at alpha= | -4.4247 | deg
|  |  |  | @ Cl=0.1, Cd= | 0.0054627
|  |  |  | @ Cl=0.4, Cd= | 0.0051705
|  |  |  | @ Cl=0.6, Cd= | 0.0051757
alpha (deg) | Cl | Cd | Cm | Cl/Cd
-20 | -1.6953 | 0.01917 | -0.1125 | -88.4351
-19.5 | -1.6633 | 0.01765 | -0.1102 | -94.238
-19 | -1.6181 | 0.01617 | -0.1099 | -100.068
-18.5 | -1.5385 | 0.01483 | -0.1156 | -103.7424
-18 | -1.4927 | 0.01409 | -0.114 | -105.9404
-17.5 | -1.4473 | 0.01343 | -0.1121 | -107.7662
-17 | -1.3997 | 0.01282 | -0.1106 | -109.181
-16.5 | -1.3506 | 0.01228 | -0.1091 | -109.9837
-16 | -1.3 | 0.01175 | -0.108 | -110.6383
-15.5 | -1.2488 | 0.01126 | -0.1068 | -110.9059
-14.5 | -1.1445 | 0.01046 | -0.1048 | -109.4168
-14 | -1.0916 | 0.00993 | -0.104 | -109.9295
-13.5 | -1.0377 | 0.00944 | -0.1033 | -109.9258
-13 | -0.9829 | 0.00902 | -0.1028 | -108.969
-12.5 | -0.9274 | 0.00866 | -0.1023 | -107.0901
-12 | -0.8713 | 0.00836 | -0.1019 | -104.2225
-11.5 | -0.8148 | 0.00807 | -0.1016 | -100.9665
-11 | -0.758 | 0.00783 | -0.1013 | -96.8072
-10.5 | -0.7014 | 0.00762 | -0.101 | -92.0472
-10 | -0.6446 | 0.00743 | -0.1008 | -86.7564
-9.5 | -0.5878 | 0.00727 | -0.1006 | -80.8528
-9 | -0.5306 | 0.0071 | -0.1004 | -74.7324
-8.5 | -0.4731 | 0.00693 | -0.1003 | -68.2684
-8 | -0.4155 | 0.00674 | -0.1003 | -61.6469
-7.5 | -0.3581 | 0.00651 | -0.1002 | -55.0077
-7 | -0.3002 | 0.0063 | -0.1003 | -47.6508
-6.5 | -0.2424 | 0.00613 | -0.1003 | -39.5432
-6 | -0.1841 | 0.00596 | -0.1004 | -30.8893
-5.5 | -0.126 | 0.00583 | -0.1005 | -21.6123
-5 | -0.0674 | 0.00571 | -0.1007 | -11.8039
-4.5 | -0.0088 | 0.00561 | -0.1009 | -1.5686
-4 | 0.0496 | 0.00554 | -0.1011 | 8.9531
-3.5 | 0.1083 | 0.00545 | -0.1014 | 19.8716
-3 | 0.1669 | 0.00538 | -0.1017 | 31.0223
-2.5 | 0.2253 | 0.00532 | -0.1019 | 42.3496
-2 | 0.284 | 0.00524 | -0.1022 | 54.1985
-1.5 | 0.3423 | 0.0052 | -0.1025 | 65.8269
-1 | 0.4009 | 0.00517 | -0.1028 | 77.5435
-0.5 | 0.4592 | 0.00516 | -0.1031 | 88.9922
0 | 0.5174 | 0.00514 | -0.1034 | 100.6615
0.5 | 0.5753 | 0.00518 | -0.1037 | 111.0618
1 | 0.6334 | 0.00517 | -0.104 | 122.5145
1.5 | 0.6909 | 0.00521 | -0.1042 | 132.6104
2 | 0.7473 | 0.00524 | -0.1043 | 142.6145
2.5 | 0.8034 | 0.00513 | -0.1044 | 156.6082
3 | 0.8598 | 0.00504 | -0.1046 | 170.5952
4 | 0.9716 | 0.00504 | -0.1048 | 192.7778
4.5 | 1.0272 | 0.00523 | -0.1048 | 196.4054
5 | 1.0791 | 0.00567 | -0.1042 | 190.3175
5.5 | 1.1304 | 0.00615 | -0.1035 | 183.8049
6 | 1.1749 | 0.007 | -0.1017 | 167.8429
6.5 | 1.2242 | 0.00752 | -0.1007 | 162.7926
7 | 1.2702 | 0.00822 | -0.0991 | 154.5255
7.5 | 1.3167 | 0.00879 | -0.0976 | 149.7952
8.5 | 1.4129 | 0.00949 | -0.0952 | 148.883
9 | 1.4609 | 0.0099 | -0.094 | 147.5657
9.5 | 1.5072 | 0.01035 | -0.0925 | 145.6232
10 | 1.5523 | 0.01079 | -0.0909 | 143.8647
10.5 | 1.5938 | 0.01131 | -0.0886 | 140.9195
11 | 1.6255 | 0.01181 | -0.0843 | 137.6376
11.5 | 1.6549 | 0.01237 | -0.0798 | 133.7833
12 | 1.6843 | 0.01304 | -0.0757 | 129.1641
12.5 | 1.713 | 0.01389 | -0.0718 | 123.3261
13 | 1.7584 | 0.01499 | -0.0719 | 117.3049
13.5 | 1.8004 | 0.01618 | -0.0716 | 111.2732
14 | 1.8327 | 0.01755 | -0.0697 | 104.4274
14.5 | 1.8603 | 0.01922 | -0.0674 | 96.7898
15 | 1.883 | 0.0213 | -0.0651 | 88.4038
15.5 | 1.9017 | 0.02383 | -0.0628 | 79.8028
16 | 1.9183 | 0.02672 | -0.0608 | 71.7927
16.5 | 1.9295 | 0.03019 | -0.0589 | 63.9119
17 | 1.9407 | 0.03386 | -0.0573 | 57.3154
17.5 | 1.9475 | 0.03803 | -0.0559 | 51.2096
18 | 1.9513 | 0.04265 | -0.0547 | 45.7515
18.5 | 1.9521 | 0.04768 | -0.0537 | 40.9417
19 | 1.9484 | 0.05338 | -0.053 | 36.5006
19.5 | 1.9412 | 0.05954 | -0.0525 | 32.6033
20 | 1.9344 | 0.0657 | -0.0522 | 29.4429

## 141. Re 18M Mach 0.25 (1)
BIGFOIL.COM POLAR EXPORT
goe426
GOE 426 |  |  |  | Cl Max: | 1.786 | at alpha= | 12.5 | deg
JavaFoil+Calcfoil stall+Eppler ext transition |  |  |  | L/D Max: | 210.489 | at alpha= | 4 | deg
Re: | 18000000 |  |  | Cd Min: | 0.00434 | at alpha= | -1.5 | deg
Mach: | 0.25 |  |  | Cl=0 at alpha= | -4.678 | deg
|  |  |  | @ Cl=0.1, Cd= | 0.00452
|  |  |  | @ Cl=0.4, Cd= | 0.0043446
|  |  |  | @ Cl=0.6, Cd= | 0.0045585
alpha (deg) | Cl | Cd | Cm | Cl/Cd
-16.5 | -0.497 | 0.10306 | -0.046 | -4.818
-16 | -0.513 | 0.09888 | -0.046 | -5.188
-15.5 | -0.526 | 0.09467 | -0.046 | -5.556
-15 | -0.535 | 0.09138 | -0.046 | -5.859
-14.5 | -0.541 | 0.08725 | -0.046 | -6.204
-14 | -0.542 | 0.08483 | -0.045 | -6.391
-13.5 | -0.543 | 0.07877 | -0.047 | -6.893
-13 | -0.541 | 0.07107 | -0.051 | -7.614
-12.5 | -0.537 | 0.06304 | -0.054 | -8.518
-12 | -0.525 | 0.05976 | -0.055 | -8.778
-11.5 | -0.582 | 0.01315 | -0.078 | -44.243
-11 | -0.554 | 0.01383 | -0.078 | -40.08
-10.5 | -0.534 | 0.01128 | -0.08 | -47.369
-10 | -0.515 | 0.00827 | -0.083 | -62.262
-9.5 | -0.483 | 0.00738 | -0.085 | -65.469
-9 | -0.445 | 0.00669 | -0.086 | -66.54
-8.5 | -0.403 | 0.00617 | -0.087 | -65.383
-8 | -0.358 | 0.00584 | -0.088 | -61.347
-7.5 | -0.31 | 0.00557 | -0.089 | -55.706
-7 | -0.259 | 0.00536 | -0.09 | -48.454
-6.5 | -0.207 | 0.00524 | -0.09 | -39.457
-6 | -0.152 | 0.00485 | -0.091 | -31.31
-5.5 | -0.096 | 0.00472 | -0.092 | -20.236
-5 | -0.038 | 0.00516 | -0.093 | -7.368
-4.5 | 0.021 | 0.00514 | -0.094 | 4.017
-4 | 0.08 | 0.00455 | -0.095 | 17.629
-3.5 | 0.14 | 0.00446 | -0.096 | 31.467
-3 | 0.201 | 0.00493 | -0.097 | 40.811
-2.5 | 0.262 | 0.00436 | -0.097 | 60.179
-2 | 0.324 | 0.00435 | -0.098 | 74.424
-1.5 | 0.386 | 0.00434 | -0.099 | 88.83
-1 | 0.447 | 0.00436 | -0.1 | 102.696
-0.5 | 0.51 | 0.00527 | -0.101 | 96.894
0 | 0.576 | 0.00453 | -0.102 | 127.125
0.5 | 0.635 | 0.0046 | -0.103 | 138.022
1 | 0.697 | 0.00473 | -0.104 | 147.196
1.5 | 0.758 | 0.00565 | -0.105 | 134.063
2 | 0.819 | 0.00573 | -0.105 | 142.817
2.5 | 0.88 | 0.00573 | -0.106 | 153.673
3 | 0.941 | 0.00587 | -0.107 | 160.236
3.5 | 1.002 | 0.00621 | -0.108 | 161.43
4 | 1.063 | 0.00505 | -0.109 | 210.489
4.5 | 1.123 | 0.00651 | -0.11 | 172.581
5 | 1.184 | 0.00691 | -0.111 | 171.267
5.5 | 1.244 | 0.00821 | -0.112 | 151.498
6 | 1.304 | 0.0069 | -0.113 | 188.867
6.5 | 1.361 | 0.00889 | -0.114 | 153.064
7 | 1.418 | 0.00816 | -0.115 | 173.811
7.5 | 1.473 | 0.00867 | -0.115 | 169.901
8 | 1.527 | 0.01155 | -0.116 | 132.241
8.5 | 1.579 | 0.00978 | -0.117 | 161.541
9 | 1.63 | 0.01259 | -0.118 | 129.52
9.5 | 1.66 | 0.01314 | -0.118 | 126.348
10 | 1.703 | 0.01401 | -0.118 | 121.534
10.5 | 1.735 | 0.01473 | -0.119 | 117.791
11 | 1.758 | 0.01563 | -0.119 | 112.43
11.5 | 1.775 | 0.01653 | -0.12 | 107.363
12 | 1.785 | 0.0178 | -0.12 | 100.258
12.5 | 1.786 | 0.01917 | -0.121 | 93.144
13 | 1.778 | 0.02049 | -0.121 | 86.762
13.5 | 1.76 | 0.0224 | -0.121 | 78.594
14 | 1.734 | 0.02418 | -0.121 | 71.731
14.5 | 1.698 | 0.02616 | -0.122 | 64.909
15 | 1.649 | 0.02904 | -0.122 | 56.768
15.5 | 1.593 | 0.03154 | -0.122 | 50.516
16 | 1.526 | 0.03505 | -0.122 | 43.546
16.5 | 1.45 | 0.0397 | -0.121 | 36.528
17 | 1.369 | 0.04407 | -0.121 | 31.069
17.5 | 1.281 | 0.04944 | -0.121 | 25.919

## 142. Re 18M Mach 0.25 (2)
BIGFOIL.COM POLAR EXPORT
goe426
GOE 426 |  |  |  | Cl Max: | 1.9058 | at alpha= | 16.5 | deg
XFOIL ncrit=9 |  |  |  | L/D Max: | 200.66 | at alpha= | 4.5 | deg
Re: | 18000000 |  |  | Cd Min: | 0.20445 | at alpha= | -20 | deg
Mach: | 0.25 |  |  | Cl=0 at alpha= | -4.4041 | deg
|  |  |  | @ Cl=0.1, Cd= | 0.0055073
|  |  |  | @ Cl=0.4, Cd= | 0.0051994
|  |  |  | @ Cl=0.6, Cd= | 0.0052117
alpha (deg) | Cl | Cd | Cm | Cl/Cd
-20 | -0.5916 | 0.20445 | 0.0065 | -2.8936
-19 | -1.2576 | 0.07567 | -0.0867 | -16.6195
-18.5 | -1.4182 | 0.04819 | -0.1121 | -29.4293
-18 | -1.4668 | 0.03274 | -0.1303 | -44.8015
-17.5 | -1.4549 | 0.02401 | -0.1431 | -60.5956
-17 | -1.4123 | 0.02024 | -0.1475 | -69.7777
-16.5 | -1.4008 | 0.01866 | -0.1402 | -75.0697
-16 | -1.3652 | 0.01713 | -0.1357 | -79.6964
-15.5 | -1.3218 | 0.01575 | -0.1317 | -83.9238
-15 | -1.2712 | 0.01478 | -0.1283 | -86.0081
-14.5 | -1.2189 | 0.01374 | -0.1252 | -88.7118
-14 | -1.1617 | 0.01295 | -0.1227 | -89.7066
-13.5 | -1.1076 | 0.01178 | -0.1201 | -94.0238
-13 | -1.0505 | 0.01081 | -0.1179 | -97.1785
-12.5 | -0.991 | 0.01011 | -0.116 | -98.0218
-12 | -0.9304 | 0.00954 | -0.1143 | -97.5262
-11.5 | -0.8692 | 0.00904 | -0.1128 | -96.1504
-11 | -0.8076 | 0.00864 | -0.1115 | -93.4722
-10.5 | -0.7463 | 0.00827 | -0.1102 | -90.2418
-10 | -0.6853 | 0.00798 | -0.1091 | -85.8772
-9.5 | -0.624 | 0.00773 | -0.1082 | -80.7245
-9 | -0.5626 | 0.00751 | -0.1073 | -74.9134
-8.5 | -0.501 | 0.00727 | -0.1067 | -68.9133
-8 | -0.4395 | 0.00703 | -0.1061 | -62.5178
-7.5 | -0.3781 | 0.00683 | -0.1057 | -55.3587
-7 | -0.3172 | 0.00653 | -0.1052 | -48.5758
-6.5 | -0.2563 | 0.0063 | -0.1049 | -40.6825
-6 | -0.1951 | 0.00609 | -0.1047 | -32.0361
-5.5 | -0.1341 | 0.00594 | -0.1045 | -22.5758
-5 | -0.0728 | 0.00578 | -0.1045 | -12.5952
-4.5 | -0.0117 | 0.00567 | -0.1045 | -2.0635
-4 | 0.0493 | 0.00559 | -0.1045 | 8.8193
-3.5 | 0.1106 | 0.00549 | -0.1047 | 20.1457
-3 | 0.1714 | 0.00542 | -0.1048 | 31.6236
-2.5 | 0.2322 | 0.00535 | -0.105 | 43.4019
-2 | 0.2931 | 0.00527 | -0.1053 | 55.6167
-1.5 | 0.3535 | 0.00523 | -0.1055 | 67.5908
-1 | 0.4142 | 0.00519 | -0.1058 | 79.8073
-0.5 | 0.4745 | 0.00519 | -0.106 | 91.4258
0 | 0.535 | 0.00517 | -0.1063 | 103.4816
0.5 | 0.5948 | 0.00521 | -0.1065 | 114.1651
1 | 0.6548 | 0.00523 | -0.1068 | 125.2008
1.5 | 0.7146 | 0.00525 | -0.107 | 136.1143
2 | 0.7731 | 0.00528 | -0.1071 | 146.4205
2.5 | 0.8308 | 0.00521 | -0.1071 | 159.4626
3 | 0.8895 | 0.0051 | -0.1072 | 174.4118
3.5 | 0.9479 | 0.00511 | -0.1073 | 185.499
4 | 1.0056 | 0.00512 | -0.1073 | 196.4062
4.5 | 1.0635 | 0.0053 | -0.1072 | 200.6604
5 | 1.1185 | 0.00567 | -0.1066 | 197.2663
5.5 | 1.1718 | 0.00615 | -0.1057 | 190.5366
6 | 1.2154 | 0.00714 | -0.1032 | 170.2241
6.5 | 1.2648 | 0.00776 | -0.1016 | 162.9897
7 | 1.3109 | 0.00852 | -0.0994 | 153.8615
8 | 1.4048 | 0.00948 | -0.0952 | 148.1857
8.5 | 1.4537 | 0.00994 | -0.0934 | 146.2475
9 | 1.5004 | 0.01044 | -0.0911 | 143.7165
9.5 | 1.5455 | 0.01092 | -0.0886 | 141.5293
10 | 1.5771 | 0.01144 | -0.0834 | 137.8584
10.5 | 1.6075 | 0.0121 | -0.0783 | 132.8512
11 | 1.6408 | 0.01283 | -0.074 | 127.8878
11.5 | 1.6746 | 0.01374 | -0.0703 | 121.8777
12 | 1.7327 | 0.01502 | -0.0719 | 115.3595
12.5 | 1.7693 | 0.01642 | -0.0697 | 107.7527
13 | 1.8018 | 0.01804 | -0.0671 | 99.878
13.5 | 1.8302 | 0.02002 | -0.0645 | 91.4186
14 | 1.8539 | 0.02248 | -0.0618 | 82.4689
14.5 | 1.871 | 0.02565 | -0.0593 | 72.9435
15 | 1.8845 | 0.02931 | -0.057 | 64.2955
15.5 | 1.8959 | 0.03328 | -0.055 | 56.9681
16 | 1.9032 | 0.03776 | -0.0532 | 50.4025
16.5 | 1.9058 | 0.04287 | -0.0516 | 44.4553
17 | 1.9058 | 0.04835 | -0.0503 | 39.4168
17.5 | 1.9018 | 0.05443 | -0.0493 | 34.9403
18 | 1.8932 | 0.06103 | -0.0486 | 31.0208
18.5 | 1.8811 | 0.06809 | -0.0481 | 27.6267
19 | 1.8678 | 0.07516 | -0.0476 | 24.851
19.5 | 1.8506 | 0.08253 | -0.0471 | 22.4234
20 | 1.8167 | 0.08844 | -0.0422 | 20.5416

## 143. Re 18M Mach 0.50 (1)
BIGFOIL.COM POLAR EXPORT
goe426
GOE 426 |  |  |  | Cl Max: | 1.732 | at alpha= | 10 | deg
JavaFoil+Calcfoil stall+Eppler ext transition |  |  |  | L/D Max: | 201.325 | at alpha= | 4 | deg
Re: | 18000000 |  |  | Cd Min: | 0.00455 | at alpha= | -2 | deg
Mach: | 0.5 |  |  | Cl=0 at alpha= | -4.6746 | deg
|  |  |  | @ Cl=0.1, Cd= | 0.0047957
|  |  |  | @ Cl=0.4, Cd= | 0.0045556
|  |  |  | @ Cl=0.6, Cd= | 0.0052781
alpha (deg) | Cl | Cd | Cm | Cl/Cd
-20 | -0.819 | 0.15312 | -0.049 | -5.351
-19.5 | -0.795 | 0.14167 | -0.05 | -5.612
-19 | -0.772 | 0.12843 | -0.052 | -6.011
-18.5 | -0.747 | 0.12252 | -0.052 | -6.097
-18 | -0.721 | 0.11644 | -0.053 | -6.188
-17.5 | -0.694 | 0.11241 | -0.053 | -6.17
-17 | -0.666 | 0.10842 | -0.053 | -6.146
-16.5 | -0.639 | 0.10475 | -0.053 | -6.105
-16 | -0.612 | 0.10135 | -0.052 | -6.04
-15.5 | -0.584 | 0.09905 | -0.051 | -5.897
-15 | -0.555 | 0.09794 | -0.049 | -5.669
-14.5 | -0.528 | 0.09488 | -0.048 | -5.567
-14 | -0.502 | 0.09013 | -0.048 | -5.568
-13.5 | -0.475 | 0.0871 | -0.049 | -5.459
-13 | -0.449 | 0.0875 | -0.049 | -5.129
-12.5 | -0.422 | 0.07971 | -0.049 | -5.3
-12 | -0.396 | 0.08132 | -0.049 | -4.867
-11.5 | -0.369 | 0.08032 | -0.05 | -4.595
-11 | -0.342 | 0.07376 | -0.05 | -4.642
-10.5 | -0.316 | 0.06721 | -0.051 | -4.697
-10 | -0.289 | 0.06089 | -0.052 | -4.749
-9.5 | -0.264 | 0.0539 | -0.057 | -4.893
-9 | -0.238 | 0.04887 | -0.06 | -4.865
-8.5 | -0.213 | 0.04166 | -0.067 | -5.118
-8 | -0.21 | 0.01202 | -0.092 | -17.438
-7.5 | -0.184 | 0.00841 | -0.096 | -21.819
-7 | -0.154 | 0.00657 | -0.099 | -23.48
-6.5 | -0.158 | 0.03946 | -0.056 | -4.003
-6 | -0.152 | 0.00607 | -0.102 | -25.057
-5.5 | -0.1 | 0.00573 | -0.103 | -17.413
-5 | -0.041 | 0.0056 | -0.104 | -7.243
-4.5 | 0.022 | 0.00492 | -0.105 | 4.553
-4 | 0.088 | 0.00481 | -0.106 | 18.245
-3.5 | 0.155 | 0.00473 | -0.107 | 32.727
-3 | 0.223 | 0.00526 | -0.108 | 42.384
-2.5 | 0.292 | 0.00467 | -0.109 | 62.484
-2 | 0.361 | 0.00455 | -0.11 | 79.303
-1.5 | 0.43 | 0.00456 | -0.111 | 94.186
-1 | 0.499 | 0.00457 | -0.112 | 109.318
-0.5 | 0.57 | 0.00557 | -0.113 | 102.314
0 | 0.644 | 0.00485 | -0.114 | 132.666
0.5 | 0.709 | 0.00498 | -0.115 | 142.445
1 | 0.777 | 0.00505 | -0.116 | 154.09
1.5 | 0.846 | 0.00634 | -0.117 | 133.363
2 | 0.914 | 0.00633 | -0.118 | 144.246
2.5 | 0.981 | 0.00642 | -0.119 | 152.854
3 | 1.049 | 0.00682 | -0.12 | 153.744
3.5 | 1.117 | 0.007 | -0.121 | 159.562
4 | 1.184 | 0.00588 | -0.122 | 201.325
4.5 | 1.251 | 0.00753 | -0.123 | 166.078
5 | 1.318 | 0.00957 | -0.124 | 137.689
5.5 | 1.37 | 0.01005 | -0.124 | 136.306
6 | 1.433 | 0.01066 | -0.125 | 134.437
6.5 | 1.485 | 0.01269 | -0.125 | 117.052
7 | 1.539 | 0.01354 | -0.126 | 113.648
7.5 | 1.588 | 0.01468 | -0.126 | 108.181
8 | 1.632 | 0.0157 | -0.127 | 103.934
8.5 | 1.672 | 0.01689 | -0.128 | 99.006
9 | 1.704 | 0.01806 | -0.128 | 94.331
9.5 | 1.725 | 0.01956 | -0.129 | 88.177
10 | 1.732 | 0.02145 | -0.129 | 80.742
10.5 | 1.672 | 0.02336 | -0.129 | 71.596
11 | 1.423 | 0.03093 | -0.128 | 46.01
11.5 | 1.02 | 0.04231 | -0.124 | 24.095
12 | 1.066 | 0.03518 | -0.128 | 30.314
12.5 | 1.094 | 0.03866 | -0.128 | 28.291
13 | 1.117 | 0.04404 | -0.128 | 25.365
13.5 | 1.141 | 0.04892 | -0.127 | 23.324
14 | 1.169 | 0.05052 | -0.128 | 23.143
14.5 | 1.194 | 0.05501 | -0.128 | 21.699
15 | 1.218 | 0.06107 | -0.127 | 19.942

## 144. Re 18M Mach 0.50 (2)
BIGFOIL.COM POLAR EXPORT
goe426
GOE 426 |  |  |  | Cl Max: | 1.7664 | at alpha= | 11.5 | deg
XFOIL ncrit=9 |  |  |  | L/D Max: | 216.951 | at alpha= | 5 | deg
Re: | 18000000 |  |  | Cd Min: | 0.23871 | at alpha= | -20 | deg
Mach: | 0.5 |  |  | Cl=0 at alpha= | -4.3117 | deg
|  |  |  | @ Cl=0.1, Cd= | 0.0058027
|  |  |  | @ Cl=0.4, Cd= | 0.0053848
|  |  |  | @ Cl=0.6, Cd= | 0.0053604
alpha (deg) | Cl | Cd | Cm | Cl/Cd
-20 | -0.5862 | 0.23871 | 0.0162 | -2.4557
-19.5 | -0.5413 | 0.22755 | 0.0031 | -2.3788
-19 | -0.5164 | 0.21578 | -0.0061 | -2.3932
-17.5 | -0.3872 | 0.18304 | -0.0447 | -2.1154
-17 | -0.3722 | 0.17694 | -0.0469 | -2.1035
-16.5 | -0.3508 | 0.17052 | -0.0506 | -2.0572
-16 | -0.3367 | 0.1619 | -0.0554 | -2.0797
-15.5 | -0.3166 | 0.15494 | -0.0595 | -2.0434
-15 | -0.2967 | 0.14805 | -0.0635 | -2.0041
-14.5 | -0.2777 | 0.14102 | -0.0676 | -1.9692
-14 | -0.261 | 0.1337 | -0.0718 | -1.9521
-13.5 | -0.2477 | 0.12612 | -0.0759 | -1.964
-13 | -0.2322 | 0.11913 | -0.0797 | -1.9491
-12.5 | -0.2144 | 0.11292 | -0.083 | -1.8987
-12 | -0.2044 | 0.10533 | -0.0871 | -1.9406
-11.5 | -0.1992 | 0.09721 | -0.0916 | -2.0492
-11 | -0.1808 | 0.09151 | -0.0946 | -1.9757
-10.5 | -0.1762 | 0.08388 | -0.0988 | -2.1006
-9.5 | -0.1646 | 0.07018 | -0.1062 | -2.3454
-9 | -0.1946 | 0.05941 | -0.1129 | -3.2755
-8.5 | -0.1976 | 0.05246 | -0.1167 | -3.7667
-8 | -0.2166 | 0.04346 | -0.1227 | -4.9839
-7.5 | -0.2495 | 0.03397 | -0.13 | -7.3447
-7 | -0.2561 | 0.02615 | -0.1311 | -9.7935
-6.5 | -0.2577 | 0.01685 | -0.1303 | -15.2938
-6 | -0.2401 | 0.00883 | -0.1275 | -27.1914
-5.5 | -0.1732 | 0.00725 | -0.125 | -23.8897
-5 | -0.1007 | 0.00662 | -0.1231 | -15.2115
-4.5 | -0.0276 | 0.00622 | -0.1216 | -4.4373
-4 | 0.0457 | 0.00593 | -0.1206 | 7.7066
-3.5 | 0.1182 | 0.00576 | -0.1198 | 20.5208
-3 | 0.1903 | 0.00563 | -0.1193 | 33.8011
-2.5 | 0.2622 | 0.00552 | -0.119 | 47.5
-2 | 0.333 | 0.00547 | -0.1187 | 60.8775
-1.5 | 0.4038 | 0.00538 | -0.1187 | 75.0558
-1 | 0.4738 | 0.00535 | -0.1186 | 88.5607
-0.5 | 0.544 | 0.00532 | -0.1187 | 102.2556
0 | 0.6133 | 0.00537 | -0.1187 | 114.2086
0.5 | 0.6827 | 0.00539 | -0.1188 | 126.6605
1 | 0.7519 | 0.00544 | -0.1189 | 138.2169
1.5 | 0.8206 | 0.00552 | -0.1189 | 148.6594
2 | 0.8889 | 0.00555 | -0.1187 | 160.1622
2.5 | 0.9567 | 0.00559 | -0.1185 | 171.1449
3 | 1.023 | 0.00547 | -0.1181 | 187.0201
3.5 | 1.0913 | 0.00555 | -0.1177 | 196.6306
4 | 1.1599 | 0.00548 | -0.1173 | 211.6606
4.5 | 1.2279 | 0.00571 | -0.1165 | 215.0438
5 | 1.2952 | 0.00597 | -0.1154 | 216.9514
5.5 | 1.3584 | 0.00641 | -0.1134 | 211.9189
6.5 | 1.4339 | 0.00882 | -0.101 | 162.5737
7 | 1.4455 | 0.01002 | -0.09 | 144.2615
7.5 | 1.4632 | 0.01124 | -0.0812 | 130.1779
8 | 1.5279 | 0.01238 | -0.0803 | 123.4168
8.5 | 1.5838 | 0.01378 | -0.0782 | 114.9347
9 | 1.6305 | 0.01541 | -0.0747 | 105.8079
9.5 | 1.6715 | 0.01754 | -0.071 | 95.2965
10 | 1.7064 | 0.0203 | -0.0673 | 84.0591
10.5 | 1.7365 | 0.02365 | -0.0639 | 73.4249
11 | 1.7576 | 0.0278 | -0.0605 | 63.223
11.5 | 1.7664 | 0.03292 | -0.057 | 53.6574
12 | 1.7637 | 0.03901 | -0.0537 | 45.2115
12.5 | 1.7504 | 0.04612 | -0.0509 | 37.9532
13 | 1.7274 | 0.05415 | -0.0486 | 31.9003
13.5 | 1.6967 | 0.06302 | -0.047 | 26.9232
14 | 1.6638 | 0.07231 | -0.0459 | 23.0093
14.5 | 1.6264 | 0.08196 | -0.045 | 19.8438
15 | 1.5798 | 0.0899 | -0.0406 | 17.5729
15.5 | 1.548 | 0.10086 | -0.0429 | 15.348
16 | 1.5187 | 0.11308 | -0.0477 | 13.4303
16.5 | 1.492 | 0.12567 | -0.0536 | 11.8724

## 145. Re 20M Mach 0.00 (1)
BIGFOIL.COM POLAR EXPORT
goe426
GOE 426 |  |  |  | Cl Max: | 1.822 | at alpha= | 13.5 | deg
JavaFoil+Calcfoil stall+Eppler ext transition |  |  |  | L/D Max: | 205.127 | at alpha= | 5 | deg
Re: | 20000000 |  |  | Cd Min: | 0.00432 | at alpha= | -2 | deg
Mach: | 0 |  |  | Cl=0 at alpha= | -4.6754 | deg
|  |  |  | @ Cl=0.1, Cd= | 0.0046831
|  |  |  | @ Cl=0.4, Cd= | 0.0046964
|  |  |  | @ Cl=0.6, Cd= | 0.0046216
alpha (deg) | Cl | Cd | Cm | Cl/Cd
-19.5 | -0.708 | 0.13087 | -0.042 | -5.408
-19 | -0.711 | 0.12397 | -0.043 | -5.733
-18.5 | -0.712 | 0.11794 | -0.044 | -6.038
-18 | -0.718 | 0.10452 | -0.047 | -6.869
-17.5 | -0.716 | 0.09972 | -0.048 | -7.178
-17 | -0.707 | 0.10203 | -0.046 | -6.927
-16.5 | -0.702 | 0.09652 | -0.047 | -7.275
-16 | -0.697 | 0.0903 | -0.048 | -7.718
-15.5 | -0.691 | 0.08254 | -0.05 | -8.374
-15 | -0.683 | 0.0758 | -0.052 | -9.01
-14.5 | -0.742 | 0.02325 | -0.069 | -31.939
-14 | -0.713 | 0.02794 | -0.068 | -25.526
-13.5 | -0.68 | 0.03435 | -0.066 | -19.799
-13 | -0.679 | 0.02249 | -0.07 | -30.214
-12.5 | -0.673 | 0.01504 | -0.074 | -44.725
-12 | -0.658 | 0.01096 | -0.076 | -60.008
-11.5 | -0.637 | 0.00861 | -0.078 | -73.984
-11 | -0.605 | 0.00826 | -0.079 | -73.267
-10.5 | -0.57 | 0.00745 | -0.08 | -76.508
-10 | -0.532 | 0.00702 | -0.081 | -75.867
-9.5 | -0.492 | 0.00661 | -0.082 | -74.405
-9 | -0.449 | 0.00625 | -0.083 | -71.785
-8.5 | -0.404 | 0.00572 | -0.084 | -70.694
-8 | -0.357 | 0.0052 | -0.085 | -68.565
-7.5 | -0.307 | 0.00543 | -0.086 | -56.498
-7 | -0.256 | 0.00532 | -0.087 | -48.068
-6.5 | -0.203 | 0.00496 | -0.088 | -40.904
-6 | -0.149 | 0.00486 | -0.088 | -30.593
-5.5 | -0.093 | 0.00511 | -0.089 | -18.275
-5 | -0.037 | 0.00511 | -0.09 | -7.251
-4.5 | 0.02 | 0.00456 | -0.091 | 4.405
-4 | 0.078 | 0.00452 | -0.092 | 17.234
-3.5 | 0.136 | 0.00495 | -0.093 | 27.561
-3 | 0.195 | 0.00481 | -0.093 | 40.594
-2.5 | 0.255 | 0.00436 | -0.094 | 58.319
-2 | 0.314 | 0.00432 | -0.095 | 72.675
-1.5 | 0.374 | 0.00441 | -0.096 | 84.646
-1 | 0.433 | 0.00506 | -0.097 | 85.641
-0.5 | 0.494 | 0.0046 | -0.098 | 107.468
0 | 0.558 | 0.00457 | -0.099 | 122.06
0.5 | 0.615 | 0.00464 | -0.1 | 132.702
1 | 0.675 | 0.00555 | -0.1 | 121.644
1.5 | 0.734 | 0.0055 | -0.101 | 133.522
2 | 0.793 | 0.00556 | -0.102 | 142.775
2.5 | 0.853 | 0.00567 | -0.103 | 150.386
3 | 0.912 | 0.00568 | -0.104 | 160.645
3.5 | 0.971 | 0.00501 | -0.105 | 193.663
4 | 1.03 | 0.00617 | -0.106 | 166.911
4.5 | 1.089 | 0.00637 | -0.107 | 171.027
5 | 1.147 | 0.00559 | -0.107 | 205.127
5.5 | 1.206 | 0.00654 | -0.108 | 184.503
6 | 1.264 | 0.00805 | -0.109 | 156.924
6.5 | 1.32 | 0.00692 | -0.11 | 190.857
7 | 1.375 | 0.00781 | -0.111 | 176.192
7.5 | 1.43 | 0.00815 | -0.112 | 175.482
8 | 1.483 | 0.01067 | -0.113 | 139.058
8.5 | 1.536 | 0.00918 | -0.114 | 167.354
9 | 1.587 | 0.00957 | -0.115 | 165.791
9.5 | 1.637 | 0.01015 | -0.115 | 161.234
10 | 1.685 | 0.0104 | -0.116 | 162.021
10.5 | 1.726 | 0.01101 | -0.117 | 156.751
11 | 1.744 | 0.01385 | -0.117 | 125.917
11.5 | 1.771 | 0.01424 | -0.117 | 124.355
12 | 1.79 | 0.01548 | -0.118 | 115.661
12.5 | 1.804 | 0.01635 | -0.118 | 110.395
13 | 1.816 | 0.01752 | -0.118 | 103.62
13.5 | 1.822 | 0.01848 | -0.119 | 98.556
14 | 1.821 | 0.01975 | -0.119 | 92.227
14.5 | 1.817 | 0.02121 | -0.12 | 85.657
15 | 1.806 | 0.02288 | -0.12 | 78.938
15.5 | 1.79 | 0.02437 | -0.12 | 73.452
16 | 1.769 | 0.02625 | -0.12 | 67.385
16.5 | 1.742 | 0.02856 | -0.121 | 61.005
17 | 1.71 | 0.03127 | -0.121 | 54.69
17.5 | 1.677 | 0.03319 | -0.121 | 50.527
18 | 1.639 | 0.03617 | -0.121 | 45.327
18.5 | 1.596 | 0.0402 | -0.121 | 39.704

## 146. Re 20M Mach 0.00 (2)
BIGFOIL.COM POLAR EXPORT
goe426
GOE 426 |  |  |  | Cl Max: | 1.9784 | at alpha= | 18.5 | deg
XFOIL ncrit=9 |  |  |  | L/D Max: | 193.973 | at alpha= | 4.5 | deg
Re: | 20000000 |  |  | Cd Min: | 0.05958 | at alpha= | 20 | deg
Mach: | 0 |  |  | Cl=0 at alpha= | -4.427 | deg
|  |  |  | @ Cl=0.1, Cd= | 0.005361
|  |  |  | @ Cl=0.4, Cd= | 0.0050902
|  |  |  | @ Cl=0.6, Cd= | 0.0051146
alpha (deg) | Cl | Cd | Cm | Cl/Cd
-20 | -1.6902 | 0.01681 | -0.1048 | -100.5473
-19.5 | -1.638 | 0.01551 | -0.1061 | -105.6093
-19 | -1.5769 | 0.01432 | -0.1089 | -110.1187
-18.5 | -1.5243 | 0.01358 | -0.1093 | -112.2459
-18 | -1.4804 | 0.01298 | -0.1077 | -114.0524
-17.5 | -1.4339 | 0.01242 | -0.1064 | -115.4509
-17 | -1.3859 | 0.01191 | -0.1054 | -116.3644
-16.5 | -1.3368 | 0.01146 | -0.1044 | -116.6492
-16 | -1.2865 | 0.01101 | -0.1036 | -116.8483
-15.5 | -1.236 | 0.01062 | -0.1028 | -116.3842
-15 | -1.1846 | 0.01028 | -0.1021 | -115.2335
-14.5 | -1.1321 | 0.00993 | -0.1016 | -114.0081
-14 | -1.0796 | 0.00946 | -0.101 | -114.1226
-13.5 | -1.0265 | 0.00902 | -0.1006 | -113.8027
-13 | -0.9725 | 0.00863 | -0.1002 | -112.6883
-12.5 | -0.9177 | 0.0083 | -0.1 | -110.5663
-12 | -0.8623 | 0.00802 | -0.0998 | -107.5187
-11.5 | -0.8067 | 0.00777 | -0.0996 | -103.8224
-11 | -0.7508 | 0.00756 | -0.0995 | -99.3122
-10.5 | -0.6949 | 0.00737 | -0.0994 | -94.2877
-10 | -0.6389 | 0.00721 | -0.0993 | -88.613
-9.5 | -0.5827 | 0.00706 | -0.0992 | -82.5354
-9 | -0.526 | 0.0069 | -0.0992 | -76.2319
-8.5 | -0.4692 | 0.00673 | -0.0992 | -69.7177
-8 | -0.412 | 0.00655 | -0.0992 | -62.9008
-7.5 | -0.3547 | 0.00638 | -0.0993 | -55.5956
-7 | -0.2976 | 0.00618 | -0.0994 | -48.1553
-6.5 | -0.24 | 0.00601 | -0.0995 | -39.9334
-6 | -0.1824 | 0.00585 | -0.0996 | -31.1795
-5.5 | -0.1246 | 0.00572 | -0.0998 | -21.7832
-5 | -0.0665 | 0.00559 | -0.1 | -11.8962
-4.5 | -0.0085 | 0.00552 | -0.1003 | -1.5399
-4 | 0.0497 | 0.00543 | -0.1005 | 9.1529
-3.5 | 0.108 | 0.00535 | -0.1008 | 20.1869
-3 | 0.166 | 0.0053 | -0.1011 | 31.3208
-2.5 | 0.2243 | 0.00523 | -0.1014 | 42.8872
-2 | 0.2825 | 0.00516 | -0.1017 | 54.7481
-1.5 | 0.3404 | 0.00513 | -0.102 | 66.3548
-1 | 0.3987 | 0.00509 | -0.1024 | 78.3301
-0.5 | 0.4565 | 0.0051 | -0.1026 | 89.5098
0 | 0.5144 | 0.00508 | -0.103 | 101.2598
0.5 | 0.5721 | 0.0051 | -0.1033 | 112.1765
1 | 0.6294 | 0.00513 | -0.1035 | 122.6901
1.5 | 0.6864 | 0.00519 | -0.1037 | 132.2543
2 | 0.7426 | 0.00521 | -0.1038 | 142.5336
2.5 | 0.7987 | 0.00515 | -0.104 | 155.0874
3 | 0.8547 | 0.00502 | -0.1042 | 170.259
3.5 | 0.9109 | 0.00504 | -0.1044 | 180.7341
4 | 0.9663 | 0.00499 | -0.1045 | 193.6473
4.5 | 1.0203 | 0.00526 | -0.1043 | 193.9734
5 | 1.0719 | 0.0057 | -0.1038 | 188.0526
6 | 1.1673 | 0.00706 | -0.1013 | 165.3399
7 | 1.2639 | 0.00814 | -0.0992 | 155.2703
7.5 | 1.3108 | 0.00871 | -0.0978 | 150.4937
8 | 1.3582 | 0.0091 | -0.0966 | 149.2527
8.5 | 1.4078 | 0.00925 | -0.0959 | 152.1946
9 | 1.4559 | 0.00965 | -0.0948 | 150.8705
9.5 | 1.5028 | 0.01007 | -0.0936 | 149.2354
10 | 1.5485 | 0.0105 | -0.0922 | 147.4762
10.5 | 1.5911 | 0.01099 | -0.0903 | 144.7771
11 | 1.6318 | 0.01148 | -0.0881 | 142.1429
11.5 | 1.6602 | 0.01196 | -0.0833 | 138.8127
12 | 1.6885 | 0.01255 | -0.0789 | 134.5418
12.5 | 1.7163 | 0.01329 | -0.0748 | 129.1422
13 | 1.7444 | 0.01419 | -0.0712 | 122.9316
13.5 | 1.8019 | 0.01525 | -0.074 | 118.1574
14 | 1.8364 | 0.01644 | -0.0724 | 111.7032
14.5 | 1.866 | 0.01784 | -0.0703 | 104.5964
15 | 1.8902 | 0.01965 | -0.0679 | 96.1934
15.5 | 1.9109 | 0.02182 | -0.0655 | 87.5756
16 | 1.9297 | 0.02427 | -0.0634 | 79.5097
16.5 | 1.9446 | 0.02722 | -0.0614 | 71.4401
17 | 1.9579 | 0.03043 | -0.0597 | 64.3411
17.5 | 1.968 | 0.03412 | -0.0582 | 57.6788
18 | 1.9741 | 0.03827 | -0.0568 | 51.5835
18.5 | 1.9784 | 0.04273 | -0.0557 | 46.3
19 | 1.9774 | 0.04789 | -0.0547 | 41.2905
19.5 | 1.9733 | 0.05356 | -0.0541 | 36.8428
20 | 1.9667 | 0.05958 | -0.0537 | 33.0094

## 147. Re 20M Mach 0.10 (1)
BIGFOIL.COM POLAR EXPORT
goe426
GOE 426 |  |  |  | Cl Max: | 1.815 | at alpha= | 13.5 | deg
JavaFoil+Calcfoil stall+Eppler ext transition |  |  |  | L/D Max: | 205.452 | at alpha= | 5 | deg
Re: | 20000000 |  |  | Cd Min: | 0.00434 | at alpha= | -2 | deg
Mach: | 0.1 |  |  | Cl=0 at alpha= | -4.6754 | deg
|  |  |  | @ Cl=0.1, Cd= | 0.0047103
|  |  |  | @ Cl=0.4, Cd= | 0.004652
|  |  |  | @ Cl=0.6, Cd= | 0.0046279
alpha (deg) | Cl | Cd | Cm | Cl/Cd
-20 | -0.666 | 0.1379 | -0.042 | -4.829
-19.5 | -0.672 | 0.13138 | -0.042 | -5.118
-19 | -0.676 | 0.12727 | -0.042 | -5.312
-18.5 | -0.683 | 0.11576 | -0.045 | -5.901
-18 | -0.685 | 0.11098 | -0.045 | -6.173
-17.5 | -0.684 | 0.10915 | -0.045 | -6.263
-17 | -0.683 | 0.1028 | -0.046 | -6.648
-16.5 | -0.681 | 0.09718 | -0.046 | -7.009
-16 | -0.676 | 0.09328 | -0.047 | -7.246
-15.5 | -0.671 | 0.08745 | -0.048 | -7.67
-15 | -0.683 | 0.0631 | -0.057 | -10.823
-14.5 | -0.682 | 0.05228 | -0.06 | -13.039
-14 | -0.683 | 0.03897 | -0.064 | -17.528
-13.5 | -0.655 | 0.04495 | -0.063 | -14.57
-13 | -0.658 | 0.02951 | -0.068 | -22.283
-12.5 | -0.655 | 0.01915 | -0.072 | -34.2
-12 | -0.646 | 0.01279 | -0.076 | -50.465
-11.5 | -0.631 | 0.00897 | -0.078 | -70.366
-11 | -0.601 | 0.00853 | -0.08 | -70.405
-10.5 | -0.568 | 0.00768 | -0.081 | -73.905
-10 | -0.531 | 0.00706 | -0.082 | -75.17
-9.5 | -0.491 | 0.00665 | -0.083 | -73.905
-9 | -0.449 | 0.00626 | -0.084 | -71.763
-8.5 | -0.404 | 0.00582 | -0.085 | -69.412
-8 | -0.357 | 0.00555 | -0.086 | -64.339
-7.5 | -0.307 | 0.00546 | -0.086 | -56.346
-7 | -0.256 | 0.00496 | -0.087 | -51.627
-6.5 | -0.203 | 0.0049 | -0.088 | -41.541
-6 | -0.149 | 0.00479 | -0.089 | -31.123
-5.5 | -0.094 | 0.00514 | -0.09 | -18.24
-5 | -0.037 | 0.00505 | -0.091 | -7.371
-4.5 | 0.02 | 0.00459 | -0.091 | 4.402
-4 | 0.078 | 0.00455 | -0.092 | 17.206
-3.5 | 0.137 | 0.00498 | -0.093 | 27.497
-3 | 0.196 | 0.00479 | -0.094 | 40.929
-2.5 | 0.256 | 0.00438 | -0.095 | 58.36
-2 | 0.316 | 0.00434 | -0.096 | 72.765
-1.5 | 0.376 | 0.00436 | -0.097 | 86.11
-1 | 0.436 | 0.00509 | -0.097 | 85.614
-0.5 | 0.497 | 0.00461 | -0.098 | 107.715
0 | 0.561 | 0.00458 | -0.099 | 122.32
0.5 | 0.618 | 0.00465 | -0.1 | 133
1 | 0.678 | 0.00557 | -0.101 | 121.713
1.5 | 0.738 | 0.00552 | -0.102 | 133.527
2 | 0.797 | 0.00559 | -0.103 | 142.728
2.5 | 0.857 | 0.0057 | -0.104 | 150.343
3 | 0.916 | 0.0057 | -0.105 | 160.723
3.5 | 0.976 | 0.00503 | -0.105 | 194.047
4 | 1.035 | 0.0062 | -0.106 | 166.815
4.5 | 1.094 | 0.00636 | -0.107 | 171.951
5 | 1.153 | 0.00561 | -0.108 | 205.452
5.5 | 1.212 | 0.00656 | -0.109 | 184.637
6 | 1.27 | 0.00815 | -0.11 | 155.773
6.5 | 1.326 | 0.00695 | -0.111 | 190.878
7 | 1.382 | 0.00785 | -0.112 | 176.091
7.5 | 1.437 | 0.0082 | -0.112 | 175.293
8 | 1.49 | 0.01075 | -0.113 | 138.625
8.5 | 1.542 | 0.00926 | -0.114 | 166.655
9 | 1.594 | 0.00969 | -0.115 | 164.423
9.5 | 1.643 | 0.01024 | -0.116 | 160.471
10 | 1.691 | 0.0105 | -0.117 | 161.124
10.5 | 1.732 | 0.01113 | -0.118 | 155.661
11 | 1.747 | 0.01406 | -0.117 | 124.245
11.5 | 1.773 | 0.01448 | -0.118 | 122.476
12 | 1.791 | 0.0157 | -0.118 | 114.051
12.5 | 1.804 | 0.01665 | -0.118 | 108.327
13 | 1.812 | 0.01788 | -0.119 | 101.361
13.5 | 1.815 | 0.01895 | -0.119 | 95.806
14 | 1.813 | 0.02023 | -0.12 | 89.61
14.5 | 1.804 | 0.02178 | -0.12 | 82.815
15 | 1.79 | 0.02335 | -0.12 | 76.675
15.5 | 1.77 | 0.02517 | -0.121 | 70.301
16 | 1.742 | 0.02751 | -0.121 | 63.34
16.5 | 1.712 | 0.02966 | -0.121 | 57.706
17 | 1.674 | 0.03272 | -0.121 | 51.15
17.5 | 1.634 | 0.03556 | -0.121 | 45.951
18 | 1.588 | 0.03933 | -0.121 | 40.383
18.5 | 1.544 | 0.04235 | -0.121 | 36.458

## 148. Re 20M Mach 0.10 (2)
BIGFOIL.COM POLAR EXPORT
goe426
GOE 426 |  |  |  | Cl Max: | 1.9678 | at alpha= | 18.5 | deg
XFOIL ncrit=9 |  |  |  | L/D Max: | 195.247 | at alpha= | 4.5 | deg
Re: | 20000000 |  |  | Cd Min: | 0.06406 | at alpha= | 20 | deg
Mach: | 0.1 |  |  | Cl=0 at alpha= | -4.4233 | deg
|  |  |  | @ Cl=0.1, Cd= | 0.0053799
|  |  |  | @ Cl=0.4, Cd= | 0.0050907
|  |  |  | @ Cl=0.6, Cd= | 0.0051169
alpha (deg) | Cl | Cd | Cm | Cl/Cd
-7.5 | -0.3582 | 0.00643 | -0.1002 | -55.7076
-7 | -0.3005 | 0.00622 | -0.1002 | -48.3119
-6.5 | -0.2425 | 0.00604 | -0.1003 | -40.149
-6 | -0.1843 | 0.00588 | -0.1004 | -31.3435
-5.5 | -0.126 | 0.00574 | -0.1005 | -21.9512
-5 | -0.0674 | 0.00561 | -0.1007 | -12.0143
-4.5 | -0.009 | 0.00553 | -0.1009 | -1.6275
-4 | 0.0497 | 0.00544 | -0.1012 | 9.136
-2.5 | 0.2256 | 0.00523 | -0.102 | 43.1358
-2 | 0.2841 | 0.00517 | -0.1023 | 54.9516
-1.5 | 0.3425 | 0.00513 | -0.1025 | 66.7641
-1 | 0.4011 | 0.00509 | -0.1029 | 78.8016
0 | 0.5176 | 0.00509 | -0.1035 | 101.6896
0.5 | 0.5757 | 0.0051 | -0.1038 | 112.8824
1 | 0.6333 | 0.00514 | -0.104 | 123.2101
1.5 | 0.6907 | 0.00519 | -0.1042 | 133.0829
2 | 0.7473 | 0.00522 | -0.1043 | 143.1609
2.5 | 0.8037 | 0.00516 | -0.1045 | 155.7558
3 | 0.86 | 0.00504 | -0.1047 | 170.6349
3.5 | 0.9167 | 0.00505 | -0.1049 | 181.5248
4 | 0.9725 | 0.005 | -0.105 | 194.5
4.5 | 1.027 | 0.00526 | -0.1048 | 195.2471
5 | 1.0789 | 0.00571 | -0.1042 | 188.9492
5.5 | 1.1294 | 0.00626 | -0.1034 | 180.4153
6 | 1.1747 | 0.00708 | -0.1016 | 165.9181
7 | 1.2713 | 0.0082 | -0.0992 | 155.0366
7.5 | 1.3178 | 0.0088 | -0.0977 | 149.75
8 | 1.3659 | 0.00916 | -0.0965 | 149.1157
8.5 | 1.4157 | 0.00933 | -0.0957 | 151.7363
9 | 1.4638 | 0.00975 | -0.0945 | 150.1333
9.5 | 1.5108 | 0.01017 | -0.0931 | 148.5546
10 | 1.5562 | 0.01061 | -0.0915 | 146.673
10.5 | 1.5983 | 0.01112 | -0.0894 | 143.732
11 | 1.6339 | 0.0116 | -0.0859 | 140.8534
11.5 | 1.6625 | 0.01212 | -0.0811 | 137.17
12 | 1.6915 | 0.01278 | -0.0768 | 132.3552
12.5 | 1.7194 | 0.01361 | -0.0727 | 126.3336
13 | 1.7703 | 0.01464 | -0.0738 | 120.9221
13.5 | 1.8107 | 0.01574 | -0.073 | 115.0381
14 | 1.8431 | 0.01705 | -0.071 | 108.0997
14.5 | 1.8706 | 0.01866 | -0.0686 | 100.2465
15 | 1.8928 | 0.02072 | -0.066 | 91.3514
15.5 | 1.9126 | 0.02311 | -0.0637 | 82.7607
16 | 1.93 | 0.02585 | -0.0616 | 74.6615
16.5 | 1.9442 | 0.029 | -0.0597 | 67.0414
17 | 1.9562 | 0.03252 | -0.0581 | 60.1538
17.5 | 1.9637 | 0.03657 | -0.0566 | 53.697
18 | 1.9675 | 0.04115 | -0.0553 | 47.8129
18.5 | 1.9678 | 0.04619 | -0.0542 | 42.6023
19 | 1.964 | 0.05186 | -0.0534 | 37.8712
19.5 | 1.9596 | 0.05763 | -0.0528 | 34.0031
20 | 1.9509 | 0.06406 | -0.0525 | 30.4543

## 149. Re 20M Mach 0.25 (1)
BIGFOIL.COM POLAR EXPORT
goe426
GOE 426 |  |  |  | Cl Max: | 1.788 | at alpha= | 12.5 | deg
JavaFoil+Calcfoil stall+Eppler ext transition |  |  |  | L/D Max: | 198.087 | at alpha= | 3.5 | deg
Re: | 20000000 |  |  | Cd Min: | 0.00427 | at alpha= | -1.5 | deg
Mach: | 0.25 |  |  | Cl=0 at alpha= | -4.678 | deg
|  |  |  | @ Cl=0.1, Cd= | 0.0046667
|  |  |  | @ Cl=0.4, Cd= | 0.0044605
|  |  |  | @ Cl=0.6, Cd= | 0.0045585
alpha (deg) | Cl | Cd | Cm | Cl/Cd
-16.5 | -0.497 | 0.10264 | -0.046 | -4.841
-16 | -0.513 | 0.09789 | -0.046 | -5.243
-15.5 | -0.527 | 0.09353 | -0.047 | -5.629
-15 | -0.536 | 0.08954 | -0.047 | -5.988
-14.5 | -0.542 | 0.08537 | -0.047 | -6.354
-14 | -0.544 | 0.08246 | -0.047 | -6.597
-13.5 | -0.544 | 0.07713 | -0.048 | -7.053
-13 | -0.541 | 0.07163 | -0.05 | -7.55
-12.5 | -0.54 | 0.06043 | -0.056 | -8.931
-12 | -0.524 | 0.06013 | -0.055 | -8.719
-11.5 | -0.585 | 0.01197 | -0.079 | -48.887
-11 | -0.559 | 0.01247 | -0.079 | -44.856
-10.5 | -0.538 | 0.0102 | -0.081 | -52.764
-10 | -0.516 | 0.00805 | -0.083 | -64.087
-9.5 | -0.483 | 0.00701 | -0.085 | -68.961
-9 | -0.445 | 0.00654 | -0.086 | -68.101
-8.5 | -0.403 | 0.00601 | -0.087 | -67.162
-8 | -0.358 | 0.00575 | -0.088 | -62.285
-7.5 | -0.31 | 0.00548 | -0.089 | -56.652
-7 | -0.26 | 0.00502 | -0.09 | -51.707
-6.5 | -0.207 | 0.00487 | -0.09 | -42.399
-6 | -0.152 | 0.00476 | -0.091 | -31.938
-5.5 | -0.096 | 0.00517 | -0.092 | -18.486
-5 | -0.038 | 0.0046 | -0.093 | -8.257
-4.5 | 0.021 | 0.00456 | -0.094 | 4.535
-4 | 0.08 | 0.00451 | -0.095 | 17.804
-3.5 | 0.14 | 0.00498 | -0.096 | 28.198
-3 | 0.201 | 0.0043 | -0.097 | 46.822
-2.5 | 0.262 | 0.00429 | -0.097 | 61.16
-2 | 0.324 | 0.00428 | -0.098 | 75.657
-1.5 | 0.386 | 0.00427 | -0.099 | 90.274
-1 | 0.447 | 0.0051 | -0.1 | 87.745
-0.5 | 0.51 | 0.00449 | -0.101 | 113.603
0 | 0.576 | 0.00453 | -0.102 | 127.102
0.5 | 0.635 | 0.0046 | -0.103 | 138.056
1 | 0.697 | 0.00565 | -0.104 | 123.322
1.5 | 0.758 | 0.00558 | -0.105 | 135.898
2 | 0.819 | 0.00571 | -0.106 | 143.472
2.5 | 0.88 | 0.00585 | -0.106 | 150.417
3 | 0.941 | 0.00579 | -0.107 | 162.594
3.5 | 1.002 | 0.00506 | -0.108 | 198.087
4 | 1.063 | 0.00634 | -0.109 | 167.747
4.5 | 1.123 | 0.00658 | -0.11 | 170.604
5 | 1.184 | 0.00797 | -0.111 | 148.508
5.5 | 1.244 | 0.00662 | -0.112 | 187.892
6 | 1.304 | 0.00848 | -0.113 | 153.739
6.5 | 1.361 | 0.00706 | -0.114 | 192.87
7 | 1.418 | 0.00802 | -0.115 | 176.818
7.5 | 1.473 | 0.00841 | -0.115 | 175.213
8 | 1.527 | 0.01136 | -0.116 | 134.371
8.5 | 1.579 | 0.00982 | -0.117 | 160.793
9 | 1.63 | 0.01008 | -0.118 | 161.774
9.5 | 1.661 | 0.01312 | -0.118 | 126.645
10 | 1.705 | 0.01355 | -0.118 | 125.824
10.5 | 1.737 | 0.01431 | -0.119 | 121.403
11 | 1.761 | 0.01533 | -0.119 | 114.865
11.5 | 1.777 | 0.01617 | -0.12 | 109.894
12 | 1.786 | 0.01758 | -0.12 | 101.58
12.5 | 1.788 | 0.01897 | -0.121 | 94.212
13 | 1.78 | 0.02038 | -0.121 | 87.346
13.5 | 1.763 | 0.02181 | -0.121 | 80.834
14 | 1.735 | 0.02382 | -0.122 | 72.846
14.5 | 1.699 | 0.02593 | -0.122 | 65.511
15 | 1.652 | 0.02816 | -0.122 | 58.684
15.5 | 1.596 | 0.03079 | -0.122 | 51.82
16 | 1.529 | 0.03424 | -0.122 | 44.653
16.5 | 1.452 | 0.03894 | -0.122 | 37.282
17 | 1.371 | 0.04327 | -0.121 | 31.677
17.5 | 1.282 | 0.04835 | -0.121 | 26.517

## 150. Re 20M Mach 0.25 (2)
BIGFOIL.COM POLAR EXPORT
goe426
GOE 426 |  |  |  | Cl Max: | 1.9222 | at alpha= | 17 | deg
XFOIL ncrit=9 |  |  |  | L/D Max: | 201.515 | at alpha= | 4.5 | deg
Re: | 20000000 |  |  | Cd Min: | 0.19658 | at alpha= | -20 | deg
Mach: | 0.25 |  |  | Cl=0 at alpha= | -4.4037 | deg
|  |  |  | @ Cl=0.1, Cd= | 0.0054139
|  |  |  | @ Cl=0.4, Cd= | 0.0051295
|  |  |  | @ Cl=0.6, Cd= | 0.0051332
alpha (deg) | Cl | Cd | Cm | Cl/Cd
-20 | -0.5937 | 0.19658 | -0.0015 | -3.0201
-19 | -1.3867 | 0.05956 | -0.1026 | -23.2824
-18.5 | -1.4716 | 0.04134 | -0.1207 | -35.5975
-17.5 | -1.4405 | 0.0207 | -0.1539 | -69.5894
-17 | -1.4554 | 0.01908 | -0.1441 | -76.2788
-16.5 | -1.4246 | 0.01752 | -0.1389 | -81.3128
-16 | -1.3821 | 0.01617 | -0.1347 | -85.4731
-15.5 | -1.3352 | 0.01496 | -0.1309 | -89.2513
-15 | -1.2817 | 0.01409 | -0.1277 | -90.9652
-14.5 | -1.2268 | 0.01312 | -0.1248 | -93.5061
-14 | -1.1682 | 0.01236 | -0.1223 | -94.5146
-13.5 | -1.1097 | 0.01158 | -0.12 | -95.829
-13 | -1.0531 | 0.01057 | -0.1177 | -99.631
-12.5 | -0.9935 | 0.00984 | -0.1158 | -100.9654
-12 | -0.9327 | 0.00925 | -0.1141 | -100.8324
-11.5 | -0.8713 | 0.00877 | -0.1126 | -99.3501
-11 | -0.8097 | 0.00838 | -0.1113 | -96.6229
-10.5 | -0.7484 | 0.00806 | -0.1101 | -92.8536
-10 | -0.687 | 0.00779 | -0.109 | -88.19
-9.5 | -0.6255 | 0.00754 | -0.108 | -82.9576
-9 | -0.5637 | 0.00731 | -0.1073 | -77.1135
-8.5 | -0.502 | 0.00709 | -0.1066 | -70.8039
-8 | -0.4405 | 0.00687 | -0.106 | -64.1194
-7.5 | -0.3787 | 0.00666 | -0.1056 | -56.8619
-7 | -0.3175 | 0.00647 | -0.1052 | -49.0726
-6.5 | -0.2564 | 0.00621 | -0.1049 | -41.2882
-6 | -0.1954 | 0.00601 | -0.1047 | -32.5125
-5.5 | -0.1341 | 0.00584 | -0.1045 | -22.9623
-5 | -0.0728 | 0.00569 | -0.1045 | -12.7944
-4.5 | -0.0118 | 0.00558 | -0.1045 | -2.1147
-4 | 0.0495 | 0.00548 | -0.1046 | 9.0328
-3.5 | 0.1106 | 0.0054 | -0.1047 | 20.4815
-3 | 0.1714 | 0.00534 | -0.1049 | 32.0974
-2.5 | 0.2325 | 0.00527 | -0.1051 | 44.1176
-2 | 0.2931 | 0.00521 | -0.1053 | 56.2572
-1.5 | 0.3538 | 0.00516 | -0.1055 | 68.5659
-1 | 0.4144 | 0.00512 | -0.1058 | 80.9375
-0.5 | 0.4748 | 0.00512 | -0.1061 | 92.7344
0 | 0.535 | 0.00513 | -0.1063 | 104.2885
0.5 | 0.5952 | 0.00513 | -0.1066 | 116.0234
1 | 0.6549 | 0.00517 | -0.1069 | 126.6731
1.5 | 0.7144 | 0.00522 | -0.107 | 136.8582
2 | 0.773 | 0.00525 | -0.1071 | 147.2381
2.5 | 0.8315 | 0.00521 | -0.1072 | 159.5969
3 | 0.8896 | 0.0051 | -0.1073 | 174.4314
3.5 | 0.9487 | 0.00511 | -0.1074 | 185.6556
4 | 1.0066 | 0.00507 | -0.1075 | 198.5404
4.5 | 1.064 | 0.00528 | -0.1073 | 201.5152
5 | 1.1183 | 0.00571 | -0.1066 | 195.8494
6 | 1.215 | 0.00722 | -0.1031 | 168.2825
6.5 | 1.2667 | 0.00769 | -0.1019 | 164.7204
7 | 1.3119 | 0.00851 | -0.0995 | 154.1598
7.5 | 1.3574 | 0.00921 | -0.0972 | 147.3833
8 | 1.4064 | 0.00954 | -0.0954 | 147.4214
8.5 | 1.4572 | 0.00977 | -0.0939 | 149.1505
9 | 1.5046 | 0.01025 | -0.0918 | 146.7902
9.5 | 1.5505 | 0.01073 | -0.0894 | 144.5014
10 | 1.5844 | 0.01125 | -0.0846 | 140.8356
10.5 | 1.6151 | 0.01186 | -0.0795 | 136.1804
11 | 1.6481 | 0.01255 | -0.0751 | 131.3227
11.5 | 1.6818 | 0.01343 | -0.0712 | 125.2271
12 | 1.7423 | 0.01467 | -0.0733 | 118.7662
12.5 | 1.7796 | 0.01596 | -0.0709 | 111.5038
13 | 1.8123 | 0.01752 | -0.0682 | 103.4418
13.5 | 1.8414 | 0.0194 | -0.0655 | 94.9175
14 | 1.8643 | 0.02184 | -0.0627 | 85.3617
14.5 | 1.8827 | 0.02483 | -0.06 | 75.8236
15 | 1.899 | 0.02822 | -0.0578 | 67.2927
15.5 | 1.9106 | 0.03212 | -0.0556 | 59.4832
16 | 1.9188 | 0.0365 | -0.0538 | 52.5699
16.5 | 1.9219 | 0.04149 | -0.0521 | 46.322
17 | 1.9222 | 0.0469 | -0.0507 | 40.9851
17.5 | 1.9179 | 0.05298 | -0.0497 | 36.2005
18 | 1.9105 | 0.05943 | -0.0488 | 32.1471
18.5 | 1.9009 | 0.0662 | -0.0482 | 28.7145
19 | 1.8831 | 0.07384 | -0.0479 | 25.5024
19.5 | 1.8698 | 0.08094 | -0.0475 | 23.1011
20 | 1.8517 | 0.08795 | -0.0465 | 21.054

## 151. Re 20M Mach 0.50 (1)
BIGFOIL.COM POLAR EXPORT
goe426
GOE 426 |  |  |  | Cl Max: | 1.734 | at alpha= | 10 | deg
JavaFoil+Calcfoil stall+Eppler ext transition |  |  |  | L/D Max: | 197.833 | at alpha= | 3.5 | deg
Re: | 20000000 |  |  | Cd Min: | 0.00447 | at alpha= | -2 | deg
Mach: | 0.5 |  |  | Cl=0 at alpha= | -4.6746 | deg
|  |  |  | @ Cl=0.1, Cd= | 0.0049306
|  |  |  | @ Cl=0.4, Cd= | 0.0044757
|  |  |  | @ Cl=0.6, Cd= | 0.0048124
alpha (deg) | Cl | Cd | Cm | Cl/Cd
-20 | -0.819 | 0.15149 | -0.049 | -5.409
-19.5 | -0.795 | 0.14028 | -0.05 | -5.668
-19 | -0.772 | 0.12838 | -0.052 | -6.016
-18.5 | -0.747 | 0.12093 | -0.052 | -6.176
-18 | -0.721 | 0.11573 | -0.053 | -6.23
-17.5 | -0.694 | 0.11166 | -0.053 | -6.215
-17 | -0.666 | 0.10792 | -0.053 | -6.176
-16.5 | -0.64 | 0.1045 | -0.053 | -6.122
-16 | -0.612 | 0.10047 | -0.053 | -6.095
-15.5 | -0.585 | 0.09911 | -0.052 | -5.899
-15 | -0.556 | 0.09715 | -0.05 | -5.723
-14.5 | -0.528 | 0.09429 | -0.048 | -5.602
-14 | -0.502 | 0.09039 | -0.048 | -5.553
-13.5 | -0.475 | 0.0863 | -0.049 | -5.509
-13 | -0.449 | 0.08749 | -0.049 | -5.131
-12.5 | -0.422 | 0.0796 | -0.049 | -5.308
-12 | -0.396 | 0.07981 | -0.049 | -4.959
-11.5 | -0.369 | 0.08044 | -0.05 | -4.588
-11 | -0.342 | 0.07298 | -0.05 | -4.692
-10.5 | -0.316 | 0.06722 | -0.051 | -4.697
-10 | -0.289 | 0.06104 | -0.052 | -4.738
-9.5 | -0.264 | 0.05277 | -0.058 | -5.011
-9 | -0.238 | 0.04847 | -0.061 | -4.911
-8.5 | -0.223 | 0.02881 | -0.079 | -7.731
-8 | -0.212 | 0.01088 | -0.093 | -19.472
-7.5 | -0.187 | 0.00711 | -0.098 | -26.261
-7 | -0.154 | 0.00647 | -0.099 | -23.879
-6.5 | -0.158 | 0.0396 | -0.056 | -3.99
-6 | -0.152 | 0.00597 | -0.102 | -25.513
-5.5 | -0.1 | 0.0061 | -0.103 | -16.345
-5 | -0.041 | 0.00503 | -0.104 | -8.07
-4.5 | 0.022 | 0.00495 | -0.105 | 4.523
-4 | 0.088 | 0.00485 | -0.106 | 18.094
-3.5 | 0.155 | 0.0053 | -0.107 | 29.23
-3 | 0.223 | 0.00451 | -0.108 | 49.432
-2.5 | 0.292 | 0.00457 | -0.109 | 63.839
-2 | 0.361 | 0.00447 | -0.11 | 80.702
-1.5 | 0.43 | 0.00448 | -0.111 | 95.874
-1 | 0.499 | 0.00462 | -0.112 | 108.075
-0.5 | 0.57 | 0.00478 | -0.113 | 119.451
0 | 0.644 | 0.00486 | -0.114 | 132.595
0.5 | 0.709 | 0.00492 | -0.115 | 144.123
1 | 0.777 | 0.00611 | -0.116 | 127.335
1.5 | 0.846 | 0.00624 | -0.117 | 135.531
2 | 0.914 | 0.00625 | -0.118 | 146.197
2.5 | 0.981 | 0.0063 | -0.119 | 155.663
3 | 1.049 | 0.00655 | -0.12 | 160.164
3.5 | 1.117 | 0.00564 | -0.121 | 197.833
4 | 1.184 | 0.00719 | -0.122 | 164.624
4.5 | 1.251 | 0.00743 | -0.123 | 168.308
5 | 1.318 | 0.00951 | -0.124 | 138.584
5.5 | 1.384 | 0.00987 | -0.125 | 140.213
6 | 1.434 | 0.01052 | -0.125 | 136.229
6.5 | 1.486 | 0.01258 | -0.125 | 118.19
7 | 1.54 | 0.01332 | -0.126 | 115.62
7.5 | 1.589 | 0.01432 | -0.126 | 110.945
8 | 1.635 | 0.01542 | -0.127 | 106.004
8.5 | 1.673 | 0.01651 | -0.128 | 101.344
9 | 1.705 | 0.01758 | -0.128 | 97.014
9.5 | 1.727 | 0.01899 | -0.129 | 90.904
10 | 1.734 | 0.02102 | -0.129 | 82.488
10.5 | 1.674 | 0.02278 | -0.13 | 73.498
11 | 1.425 | 0.03031 | -0.128 | 47.029
11.5 | 1.02 | 0.04135 | -0.125 | 24.671
12 | 1.068 | 0.03455 | -0.128 | 30.917
12.5 | 1.095 | 0.03766 | -0.129 | 29.073
13 | 1.119 | 0.04306 | -0.128 | 25.984
13.5 | 1.143 | 0.04778 | -0.128 | 23.92
14 | 1.153 | 0.05781 | -0.125 | 19.948
14.5 | 1.183 | 0.06101 | -0.126 | 19.397
15 | 1.208 | 0.06685 | -0.126 | 18.07

## 152. Re 20M Mach 0.50 (2)
BIGFOIL.COM POLAR EXPORT
goe426
GOE 426 |  |  |  | Cl Max: | 1.7845 | at alpha= | 11.5 | deg
XFOIL ncrit=9 |  |  |  | L/D Max: | 218.6 | at alpha= | 5 | deg
Re: | 20000000 |  |  | Cd Min: | 0.23511 | at alpha= | -20 | deg
Mach: | 0.5 |  |  | Cl=0 at alpha= | -4.3106 | deg
|  |  |  | @ Cl=0.1, Cd= | 0.0056899
|  |  |  | @ Cl=0.4, Cd= | 0.0053041
|  |  |  | @ Cl=0.6, Cd= | 0.005276
alpha (deg) | Cl | Cd | Cm | Cl/Cd
-20 | -0.5688 | 0.23511 | 0.0093 | -2.4193
-19.5 | -0.5291 | 0.22466 | -0.0021 | -2.3551
-19 | -0.5217 | 0.21568 | -0.005 | -2.4189
-18.5 | -0.4436 | 0.20138 | -0.0287 | -2.2028
-18 | -0.4097 | 0.18905 | -0.0412 | -2.1672
-17.5 | -0.3943 | 0.18331 | -0.0431 | -2.151
-17 | -0.3744 | 0.1766 | -0.0469 | -2.12
-16.5 | -0.3523 | 0.17005 | -0.0509 | -2.0717
-16 | -0.3405 | 0.16081 | -0.056 | -2.1174
-15.5 | -0.3187 | 0.15426 | -0.06 | -2.066
-15 | -0.2986 | 0.14742 | -0.064 | -2.0255
-14.5 | -0.2795 | 0.14046 | -0.068 | -1.9899
-14 | -0.2648 | 0.13278 | -0.0724 | -1.9943
-13.5 | -0.2527 | 0.12505 | -0.0766 | -2.0208
-13 | -0.2355 | 0.11851 | -0.0801 | -1.9872
-12.5 | -0.217 | 0.11233 | -0.0835 | -1.9318
-12 | -0.2084 | 0.1045 | -0.0878 | -1.9943
-11.5 | -0.2057 | 0.09595 | -0.0927 | -2.1438
-11 | -0.1887 | 0.09006 | -0.0958 | -2.0953
-9.5 | -0.1698 | 0.06926 | -0.1072 | -2.4516
-9 | -0.2089 | 0.05755 | -0.1147 | -3.6299
-8.5 | -0.2141 | 0.05043 | -0.1186 | -4.2455
-8 | -0.236 | 0.03971 | -0.1283 | -5.9431
-7.5 | -0.264 | 0.03234 | -0.131 | -8.1633
-7 | -0.2679 | 0.02462 | -0.1316 | -10.8814
-6.5 | -0.2677 | 0.01547 | -0.1304 | -17.3045
-6 | -0.2414 | 0.00855 | -0.1275 | -28.2339
-5.5 | -0.1747 | 0.00698 | -0.125 | -25.0287
-5 | -0.1016 | 0.00642 | -0.1231 | -15.8255
-4.5 | -0.0278 | 0.00605 | -0.1217 | -4.595
-4 | 0.0456 | 0.00581 | -0.1206 | 7.8485
-3.5 | 0.1181 | 0.00565 | -0.1198 | 20.9027
-3 | 0.1906 | 0.00552 | -0.1193 | 34.529
-2.5 | 0.2623 | 0.00543 | -0.119 | 48.3057
-2 | 0.3333 | 0.00537 | -0.1188 | 62.067
-1.5 | 0.4042 | 0.0053 | -0.1188 | 76.2642
-1 | 0.4742 | 0.00528 | -0.1187 | 89.8106
-0.5 | 0.5443 | 0.00526 | -0.1188 | 103.4791
0 | 0.614 | 0.00528 | -0.1189 | 116.2879
0.5 | 0.683 | 0.00533 | -0.1189 | 128.1426
1 | 0.752 | 0.0054 | -0.119 | 139.2593
1.5 | 0.8209 | 0.00547 | -0.119 | 150.0731
2 | 0.8899 | 0.00551 | -0.1189 | 161.5064
2.5 | 0.9577 | 0.00558 | -0.1187 | 171.6308
3 | 1.0242 | 0.00542 | -0.1183 | 188.9668
3.5 | 1.0926 | 0.0055 | -0.1179 | 198.6545
4 | 1.1613 | 0.00544 | -0.1175 | 213.4743
4.5 | 1.2288 | 0.00567 | -0.1166 | 216.7196
5 | 1.2963 | 0.00593 | -0.1156 | 218.6003
5.5 | 1.3583 | 0.00643 | -0.1134 | 211.2442
6 | 1.395 | 0.00779 | -0.1072 | 179.0757
6.5 | 1.4356 | 0.0088 | -0.1013 | 163.1364
7 | 1.447 | 0.01001 | -0.0902 | 144.5554
7.5 | 1.4599 | 0.0113 | -0.0801 | 129.1947
8 | 1.5186 | 0.01203 | -0.0781 | 126.2344
8.5 | 1.5837 | 0.01339 | -0.0774 | 118.2748
9 | 1.6414 | 0.01496 | -0.0757 | 109.7193
9.5 | 1.6823 | 0.01704 | -0.0718 | 98.7265
10 | 1.7196 | 0.01957 | -0.0681 | 87.8692
10.5 | 1.7509 | 0.02279 | -0.0645 | 76.8276
11 | 1.774 | 0.02678 | -0.061 | 66.2435
11.5 | 1.7845 | 0.03175 | -0.0575 | 56.2047
12 | 1.7827 | 0.03773 | -0.054 | 47.2489
12.5 | 1.7686 | 0.04487 | -0.0511 | 39.4161
13 | 1.7429 | 0.05314 | -0.0488 | 32.7983
13.5 | 1.7108 | 0.06211 | -0.0471 | 27.5447
14 | 1.6756 | 0.07163 | -0.0461 | 23.3924
14.5 | 1.6365 | 0.08155 | -0.0455 | 20.0674
15 | 1.5927 | 0.09054 | -0.043 | 17.5911
15.5 | 1.5553 | 0.10001 | -0.0423 | 15.5514
16 | 1.5249 | 0.11226 | -0.047 | 13.5836
16.5 | 1.4984 | 0.12479 | -0.0528 | 12.0074