## index
index | Re | Mach | Datasource
1 | 50000 | 0 | JavaFoil+Calcfoil stall+Eppler ext transition
2 | 50000 | 0 | XFOIL ncrit=9
3 | 50000 | 0.1 | JavaFoil+Calcfoil stall+Eppler ext transition
4 | 50000 | 0.1 | XFOIL ncrit=9
5 | 50000 | 0.25 | JavaFoil+Calcfoil stall+Eppler ext transition
6 | 50000 | 0.25 | XFOIL ncrit=9
7 | 50000 | 0.5 | JavaFoil+Calcfoil stall+Eppler ext transition
8 | 50000 | 0.5 | XFOIL ncrit=9
9 | 100000 | 0 | JavaFoil+Calcfoil stall+Eppler ext transition
10 | 100000 | 0 | XFOIL ncrit=9
11 | 100000 | 0.1 | JavaFoil+Calcfoil stall+Eppler ext transition
12 | 100000 | 0.1 | XFOIL ncrit=9
13 | 100000 | 0.25 | JavaFoil+Calcfoil stall+Eppler ext transition
14 | 100000 | 0.25 | XFOIL ncrit=9
15 | 100000 | 0.5 | JavaFoil+Calcfoil stall+Eppler ext transition
16 | 100000 | 0.5 | XFOIL ncrit=9
17 | 250000 | 0 | JavaFoil+Calcfoil stall+Eppler ext transition
18 | 250000 | 0 | XFOIL ncrit=9
19 | 250000 | 0.1 | JavaFoil+Calcfoil stall+Eppler ext transition
20 | 250000 | 0.1 | XFOIL ncrit=9
21 | 250000 | 0.25 | JavaFoil+Calcfoil stall+Eppler ext transition
22 | 250000 | 0.25 | XFOIL ncrit=9
23 | 250000 | 0.5 | JavaFoil+Calcfoil stall+Eppler ext transition
24 | 250000 | 0.5 | XFOIL ncrit=9
25 | 500000 | 0 | JavaFoil+Calcfoil stall+Eppler ext transition
26 | 500000 | 0 | XFOIL ncrit=9
27 | 500000 | 0.1 | JavaFoil+Calcfoil stall+Eppler ext transition
28 | 500000 | 0.1 | XFOIL ncrit=9
29 | 500000 | 0.25 | JavaFoil+Calcfoil stall+Eppler ext transition
30 | 500000 | 0.25 | XFOIL ncrit=9
31 | 500000 | 0.5 | JavaFoil+Calcfoil stall+Eppler ext transition
32 | 500000 | 0.5 | XFOIL ncrit=9
33 | 750000 | 0 | JavaFoil+Calcfoil stall+Eppler ext transition
34 | 750000 | 0 | XFOIL ncrit=9
35 | 750000 | 0.1 | JavaFoil+Calcfoil stall+Eppler ext transition
36 | 750000 | 0.1 | XFOIL ncrit=9
37 | 750000 | 0.25 | JavaFoil+Calcfoil stall+Eppler ext transition
38 | 750000 | 0.25 | XFOIL ncrit=9
39 | 750000 | 0.5 | JavaFoil+Calcfoil stall+Eppler ext transition
40 | 750000 | 0.5 | XFOIL ncrit=9
41 | 1000000 | 0 | JavaFoil+Calcfoil stall+Eppler ext transition
42 | 1000000 | 0 | XFOIL ncrit=9
43 | 1000000 | 0.1 | JavaFoil+Calcfoil stall+Eppler ext transition
44 | 1000000 | 0.1 | XFOIL ncrit=9
45 | 1000000 | 0.25 | JavaFoil+Calcfoil stall+Eppler ext transition
46 | 1000000 | 0.25 | XFOIL ncrit=9
47 | 1000000 | 0.5 | JavaFoil+Calcfoil stall+Eppler ext transition
48 | 1000000 | 0.5 | XFOIL ncrit=9
49 | 2000000 | 0 | JavaFoil+Calcfoil stall+Eppler ext transition
50 | 2000000 | 0 | XFOIL ncrit=9
51 | 2000000 | 0.1 | JavaFoil+Calcfoil stall+Eppler ext transition
52 | 2000000 | 0.1 | XFOIL ncrit=9
53 | 2000000 | 0.25 | JavaFoil+Calcfoil stall+Eppler ext transition
54 | 2000000 | 0.25 | XFOIL ncrit=9
55 | 2000000 | 0.5 | JavaFoil+Calcfoil stall+Eppler ext transition
56 | 2000000 | 0.5 | XFOIL ncrit=9
57 | 3000000 | 0 | JavaFoil+Calcfoil stall+Eppler ext transition
58 | 3000000 | 0 | XFOIL ncrit=9
59 | 3000000 | 0.1 | JavaFoil+Calcfoil stall+Eppler ext transition
60 | 3000000 | 0.1 | XFOIL ncrit=9
61 | 3000000 | 0.25 | JavaFoil+Calcfoil stall+Eppler ext transition
62 | 3000000 | 0.25 | XFOIL ncrit=9
63 | 3000000 | 0.5 | JavaFoil+Calcfoil stall+Eppler ext transition
64 | 3000000 | 0.5 | XFOIL ncrit=9
65 | 4000000 | 0 | JavaFoil+Calcfoil stall+Eppler ext transition
66 | 4000000 | 0 | XFOIL ncrit=9
67 | 4000000 | 0.1 | JavaFoil+Calcfoil stall+Eppler ext transition
68 | 4000000 | 0.1 | XFOIL ncrit=9
69 | 4000000 | 0.25 | JavaFoil+Calcfoil stall+Eppler ext transition
70 | 4000000 | 0.25 | XFOIL ncrit=9
71 | 4000000 | 0.5 | JavaFoil+Calcfoil stall+Eppler ext transition
72 | 4000000 | 0.5 | XFOIL ncrit=9
73 | 5000000 | 0 | JavaFoil+Calcfoil stall+Eppler ext transition
74 | 5000000 | 0 | XFOIL ncrit=9
75 | 5000000 | 0.1 | JavaFoil+Calcfoil stall+Eppler ext transition
76 | 5000000 | 0.1 | XFOIL ncrit=9
77 | 5000000 | 0.25 | JavaFoil+Calcfoil stall+Eppler ext transition
78 | 5000000 | 0.25 | XFOIL ncrit=9
79 | 5000000 | 0.5 | JavaFoil+Calcfoil stall+Eppler ext transition
80 | 5000000 | 0.5 | XFOIL ncrit=9
81 | 6000000 | 0 | JavaFoil+Calcfoil stall+Eppler ext transition
82 | 6000000 | 0 | XFOIL ncrit=9
83 | 6000000 | 0.1 | JavaFoil+Calcfoil stall+Eppler ext transition
84 | 6000000 | 0.1 | XFOIL ncrit=9
85 | 6000000 | 0.25 | JavaFoil+Calcfoil stall+Eppler ext transition
86 | 6000000 | 0.25 | XFOIL ncrit=9
87 | 6000000 | 0.5 | JavaFoil+Calcfoil stall+Eppler ext transition
88 | 6000000 | 0.5 | XFOIL ncrit=9
89 | 7000000 | 0 | JavaFoil+Calcfoil stall+Eppler ext transition
90 | 7000000 | 0 | XFOIL ncrit=9
91 | 7000000 | 0.1 | JavaFoil+Calcfoil stall+Eppler ext transition
92 | 7000000 | 0.1 | XFOIL ncrit=9
93 | 7000000 | 0.25 | JavaFoil+Calcfoil stall+Eppler ext transition
94 | 7000000 | 0.25 | XFOIL ncrit=9
95 | 7000000 | 0.5 | JavaFoil+Calcfoil stall+Eppler ext transition
96 | 7000000 | 0.5 | XFOIL ncrit=9
97 | 8000000 | 0 | JavaFoil+Calcfoil stall+Eppler ext transition
98 | 8000000 | 0 | XFOIL ncrit=9
99 | 8000000 | 0.1 | JavaFoil+Calcfoil stall+Eppler ext transition
100 | 8000000 | 0.1 | XFOIL ncrit=9
101 | 8000000 | 0.25 | JavaFoil+Calcfoil stall+Eppler ext transition
102 | 8000000 | 0.25 | XFOIL ncrit=9
103 | 8000000 | 0.5 | JavaFoil+Calcfoil stall+Eppler ext transition
104 | 8000000 | 0.5 | XFOIL ncrit=9
105 | 10000000 | 0 | JavaFoil+Calcfoil stall+Eppler ext transition
106 | 10000000 | 0 | XFOIL ncrit=9
107 | 10000000 | 0.1 | JavaFoil+Calcfoil stall+Eppler ext transition
108 | 10000000 | 0.1 | XFOIL ncrit=9
109 | 10000000 | 0.25 | JavaFoil+Calcfoil stall+Eppler ext transition
110 | 10000000 | 0.25 | XFOIL ncrit=9
111 | 10000000 | 0.5 | JavaFoil+Calcfoil stall+Eppler ext transition
112 | 10000000 | 0.5 | XFOIL ncrit=9
113 | 12000000 | 0 | JavaFoil+Calcfoil stall+Eppler ext transition
114 | 12000000 | 0 | XFOIL ncrit=9
115 | 12000000 | 0.1 | JavaFoil+Calcfoil stall+Eppler ext transition
116 | 12000000 | 0.1 | XFOIL ncrit=9
117 | 12000000 | 0.25 | JavaFoil+Calcfoil stall+Eppler ext transition
118 | 12000000 | 0.25 | XFOIL ncrit=9
119 | 12000000 | 0.5 | JavaFoil+Calcfoil stall+Eppler ext transition
120 | 12000000 | 0.5 | XFOIL ncrit=9
121 | 14000000 | 0 | JavaFoil+Calcfoil stall+Eppler ext transition
122 | 14000000 | 0 | XFOIL ncrit=9
123 | 14000000 | 0.1 | JavaFoil+Calcfoil stall+Eppler ext transition
124 | 14000000 | 0.1 | XFOIL ncrit=9
125 | 14000000 | 0.25 | JavaFoil+Calcfoil stall+Eppler ext transition
126 | 14000000 | 0.25 | XFOIL ncrit=9
127 | 14000000 | 0.5 | JavaFoil+Calcfoil stall+Eppler ext transition
128 | 14000000 | 0.5 | XFOIL ncrit=9
129 | 16000000 | 0 | JavaFoil+Calcfoil stall+Eppler ext transition
130 | 16000000 | 0 | XFOIL ncrit=9
131 | 16000000 | 0.1 | JavaFoil+Calcfoil stall+Eppler ext transition
132 | 16000000 | 0.1 | XFOIL ncrit=9
133 | 16000000 | 0.25 | JavaFoil+Calcfoil stall+Eppler ext transition
134 | 16000000 | 0.25 | XFOIL ncrit=9
135 | 16000000 | 0.5 | JavaFoil+Calcfoil stall+Eppler ext transition
136 | 16000000 | 0.5 | XFOIL ncrit=9
137 | 18000000 | 0 | JavaFoil+Calcfoil stall+Eppler ext transition
138 | 18000000 | 0 | XFOIL ncrit=9
139 | 18000000 | 0.1 | JavaFoil+Calcfoil stall+Eppler ext transition
140 | 18000000 | 0.1 | XFOIL ncrit=9
141 | 18000000 | 0.25 | JavaFoil+Calcfoil stall+Eppler ext transition
142 | 18000000 | 0.25 | XFOIL ncrit=9
143 | 18000000 | 0.5 | JavaFoil+Calcfoil stall+Eppler ext transition
144 | 18000000 | 0.5 | XFOIL ncrit=9
145 | 20000000 | 0 | JavaFoil+Calcfoil stall+Eppler ext transition
146 | 20000000 | 0 | XFOIL ncrit=9
147 | 20000000 | 0.1 | JavaFoil+Calcfoil stall+Eppler ext transition
148 | 20000000 | 0.1 | XFOIL ncrit=9
149 | 20000000 | 0.25 | JavaFoil+Calcfoil stall+Eppler ext transition
150 | 20000000 | 0.25 | XFOIL ncrit=9
151 | 20000000 | 0.5 | JavaFoil+Calcfoil stall+Eppler ext transition
152 | 20000000 | 0.5 | XFOIL ncrit=9

## 1. Re 50k Mach 0.00 (1)
BIGFOIL.COM POLAR EXPORT
GA 40A214
GA 40A214 |  |  |  | Cl Max: | 1.108 | at alpha= | 13.5 | deg
JavaFoil+Calcfoil stall+Eppler ext transition |  |  |  | L/D Max: | 35.17 | at alpha= | 8 | deg
Re: | 50000 |  |  | Cd Min: | 0.01754 | at alpha= | -0.5 | deg
Mach: | 0 |  |  | Cl=0 at alpha= | -1.6721 | deg
|  |  |  | @ Cl=0.1, Cd= | 0.017594
|  |  |  | @ Cl=0.4, Cd= | 0.020604
|  |  |  | @ Cl=0.6, Cd= | 0.022559
alpha (deg) | Cl | Cd | Cm | Cl/Cd
-17 | -0.528 | 0.2443 | 0 | -2.159
-16.5 | -0.543 | 0.23743 | -0.001 | -2.289
-16 | -0.559 | 0.21359 | -0.001 | -2.616
-15.5 | -0.574 | 0.19855 | -0.001 | -2.889
-15 | -0.587 | 0.1868 | -0.002 | -3.144
-14.5 | -0.6 | 0.21059 | -0.002 | -2.849
-14 | -0.611 | 0.1927 | -0.002 | -3.171
-13.5 | -0.62 | 0.17774 | -0.003 | -3.49
-13 | -0.628 | 0.16435 | -0.003 | -3.819
-12.5 | -0.633 | 0.15071 | -0.003 | -4.197
-12 | -0.635 | 0.14102 | -0.004 | -4.502
-11.5 | -0.634 | 0.12558 | -0.004 | -5.049
-11 | -0.63 | 0.11832 | -0.004 | -5.325
-10.5 | -0.623 | 0.10354 | -0.005 | -6.015
-10 | -0.612 | 0.09484 | -0.005 | -6.451
-9.5 | -0.597 | 0.08681 | -0.005 | -6.878
-9 | -0.579 | 0.08258 | -0.005 | -7.006
-8.5 | -0.556 | 0.07299 | -0.006 | -7.623
-8 | -0.531 | 0.06925 | -0.006 | -7.662
-7.5 | -0.501 | 0.06402 | -0.007 | -7.833
-7 | -0.469 | 0.05958 | -0.007 | -7.872
-6.5 | -0.434 | 0.05533 | -0.007 | -7.836
-6 | -0.395 | 0.05185 | -0.008 | -7.626
-5.5 | -0.355 | 0.0486 | -0.008 | -7.306
-5 | -0.313 | 0.04561 | -0.009 | -6.858
-4.5 | -0.269 | 0.04349 | -0.01 | -6.178
-4 | -0.223 | 0.04166 | -0.01 | -5.357
-3.5 | -0.176 | 0.03981 | -0.011 | -4.433
-3 | -0.129 | 0.03844 | -0.011 | -3.354
-2.5 | -0.081 | 0.03714 | -0.012 | -2.176
-2 | -0.04 | 0.01812 | -0.029 | -2.189
-1.5 | 0.021 | 0.0181 | -0.03 | 1.142
-1 | 0.08 | 0.01762 | -0.03 | 4.555
-0.5 | 0.142 | 0.01754 | -0.031 | 8.074
0 | 0.193 | 0.01949 | -0.032 | 9.89
0.5 | 0.25 | 0.01972 | -0.033 | 12.67
1 | 0.307 | 0.01999 | -0.034 | 15.355
1.5 | 0.364 | 0.02034 | -0.035 | 17.877
2 | 0.42 | 0.02075 | -0.036 | 20.245
2.5 | 0.476 | 0.02119 | -0.037 | 22.436
3 | 0.531 | 0.02174 | -0.037 | 24.432
3.5 | 0.586 | 0.02237 | -0.038 | 26.206
4 | 0.64 | 0.0231 | -0.039 | 27.716
4.5 | 0.694 | 0.02387 | -0.04 | 29.075
5 | 0.747 | 0.02475 | -0.041 | 30.173
5.5 | 0.798 | 0.02574 | -0.042 | 31.002
6 | 0.886 | 0.02539 | -0.045 | 34.882
6.5 | 0.935 | 0.02687 | -0.046 | 34.788
7 | 0.982 | 0.02806 | -0.047 | 35.009
7.5 | 0.866 | 0.05512 | -0.024 | 15.707
8 | 1.068 | 0.03038 | -0.048 | 35.17
8.5 | 0.936 | 0.06374 | -0.022 | 14.687
9 | 0.968 | 0.06865 | -0.022 | 14.102
9.5 | 0.996 | 0.0733 | -0.019 | 13.586
10 | 1.022 | 0.0798 | -0.019 | 12.809
10.5 | 1.045 | 0.08563 | -0.019 | 12.206
11 | 1.065 | 0.09171 | -0.019 | 11.61
11.5 | 1.081 | 0.09901 | -0.02 | 10.916
12 | 1.093 | 0.10916 | -0.02 | 10.013
12.5 | 1.102 | 0.11365 | -0.02 | 9.694
13 | 1.107 | 0.12542 | -0.021 | 8.825
13.5 | 1.108 | 0.13282 | -0.021 | 8.344
14 | 1.106 | 0.14693 | -0.021 | 7.529
14.5 | 1.101 | 0.15825 | -0.021 | 6.958
15 | 1.089 | 0.16759 | -0.021 | 6.501
15.5 | 1.069 | 0.18489 | -0.022 | 5.779
16 | 1.045 | 0.19677 | -0.022 | 5.309
16.5 | 1.018 | 0.2086 | -0.022 | 4.88
17 | 0.989 | 0.22818 | -0.022 | 4.336
17.5 | 0.959 | 0.24634 | -0.023 | 3.893
18 | 0.928 | 0.25936 | -0.023 | 3.576
18.5 | 0.895 | 0.28343 | -0.023 | 3.158

## 2. Re 50k Mach 0.00 (2)
BIGFOIL.COM POLAR EXPORT
GA 40A214
GA 40A214 |  |  |  | Cl Max: | 1.1158 | at alpha= | 11 | deg
XFOIL ncrit=9 |  |  |  | L/D Max: | 26.7253 | at alpha= | 8.5 | deg
Re: | 50000 |  |  | Cd Min: | 0.19072 | at alpha= | 16 | deg
Mach: | 0 |  |  | Cl=0 at alpha= | 3.244 | deg
|  |  |  | @ Cl=0.1, Cd= | 0.042881
|  |  |  | @ Cl=0.4, Cd= | 0.05955
|  |  |  | @ Cl=0.6, Cd= | 0.059144
alpha (deg) | Cl | Cd | Cm | Cl/Cd
-11 | -0.3914 | 0.12469 | -0.0228 | -3.139
-10.5 | -0.3751 | 0.11817 | -0.0227 | -3.1742
-10 | -0.361 | 0.11202 | -0.0224 | -3.2226
-9.5 | -0.3476 | 0.10592 | -0.022 | -3.2817
-9 | -0.3396 | 0.10023 | -0.0213 | -3.3882
-8.5 | -0.3291 | 0.09409 | -0.0209 | -3.4977
-7.5 | -0.513 | 0.08277 | -0.0192 | -6.1979
-7 | -0.6164 | 0.07761 | -0.0139 | -7.9423
-6.5 | -0.7011 | 0.06264 | -0.018 | -11.1925
-6 | -0.7015 | 0.05429 | -0.0147 | -12.9213
-5.5 | -0.6795 | 0.04859 | -0.0109 | -13.9844
-5 | -0.6459 | 0.04308 | -0.0083 | -14.993
-4.5 | -0.6066 | 0.03929 | -0.0051 | -15.439
-4 | -0.5651 | 0.03602 | -0.0031 | -15.6885
-3.5 | -0.5198 | 0.03367 | -0.0008 | -15.4381
-2.5 | -0.1324 | 0.03659 | -0.0248 | -3.6185
-2 | -0.1321 | 0.03602 | -0.0203 | -3.6674
-1.5 | -0.1322 | 0.03542 | -0.0156 | -3.7324
-1 | -0.1334 | 0.03475 | -0.0106 | -3.8388
-0.5 | -0.1366 | 0.03398 | -0.005 | -4.02
0 | -0.1421 | 0.03306 | 0.0011 | -4.2982
0.5 | -0.1463 | 0.03214 | 0.0073 | -4.552
1 | -0.137 | 0.03182 | 0.0115 | -4.3055
1.5 | -0.113 | 0.0323 | 0.0135 | -3.4985
2 | -0.0826 | 0.03324 | 0.0145 | -2.485
2.5 | -0.0498 | 0.03447 | 0.015 | -1.4447
3 | -0.0163 | 0.03593 | 0.0153 | -0.45366
3.5 | 0.0171 | 0.0376 | 0.0153 | 0.45479
4 | 0.0503 | 0.03948 | 0.0152 | 1.2741
4.5 | 0.0826 | 0.04158 | 0.015 | 1.9865
5 | 0.1139 | 0.04392 | 0.0146 | 2.5934
5.5 | 0.1442 | 0.04653 | 0.014 | 3.0991
6.5 | 0.3077 | 0.05887 | -0.0073 | 5.2268
7 | 0.5153 | 0.0604 | -0.0204 | 8.5315
7.5 | 0.5932 | 0.05945 | -0.0195 | 9.9781
8 | 0.6902 | 0.05508 | -0.0171 | 12.5309
8.5 | 0.8667 | 0.03243 | -0.0038 | 26.7253
9 | 0.8829 | 0.03547 | 0.005 | 24.8915
9.5 | 0.9919 | 0.04078 | 0.0002 | 24.3232
10 | 1.061 | 0.04673 | -0.0016 | 22.7049
10.5 | 1.0836 | 0.05276 | 0.0018 | 20.5383
11 | 1.1158 | 0.06054 | 0.0031 | 18.4308
11.5 | 1.0923 | 0.06691 | 0.0098 | 16.3249
12 | 1.0553 | 0.0738 | 0.0159 | 14.2995
12.5 | 1.0147 | 0.08234 | 0.019 | 12.3233
13 | 0.8805 | 0.09902 | 0.0141 | 8.8921
14 | 0.6936 | 0.16468 | -0.0299 | 4.2118
14.5 | 0.6909 | 0.17056 | -0.0322 | 4.0508
15 | 0.7033 | 0.17809 | -0.0343 | 3.9491
15.5 | 0.7102 | 0.18439 | -0.0368 | 3.8516
16 | 0.7196 | 0.19072 | -0.0395 | 3.7731

## 3. Re 50k Mach 0.10 (1)
BIGFOIL.COM POLAR EXPORT
GA 40A214
GA 40A214 |  |  |  | Cl Max: | 1.096 | at alpha= | 13 | deg
JavaFoil+Calcfoil stall+Eppler ext transition |  |  |  | L/D Max: | 35.03 | at alpha= | 8 | deg
Re: | 50000 |  |  | Cd Min: | 0.0176 | at alpha= | -0.5 | deg
Mach: | 0.1 |  |  | Cl=0 at alpha= | -1.6981 | deg
|  |  |  | @ Cl=0.1, Cd= | 0.017648
|  |  |  | @ Cl=0.4, Cd= | 0.020666
|  |  |  | @ Cl=0.6, Cd= | 0.022605
alpha (deg) | Cl | Cd | Cm | Cl/Cd
-16.5 | -0.498 | 0.23877 | -0.001 | -2.085
-16 | -0.516 | 0.22256 | -0.001 | -2.319
-15.5 | -0.534 | 0.21645 | -0.001 | -2.466
-15 | -0.551 | 0.19013 | -0.002 | -2.896
-14.5 | -0.566 | 0.18074 | -0.002 | -3.134
-14 | -0.581 | 0.17457 | -0.002 | -3.327
-13.5 | -0.593 | 0.1631 | -0.003 | -3.638
-13 | -0.604 | 0.1512 | -0.003 | -3.995
-12.5 | -0.612 | 0.15666 | -0.003 | -3.906
-12 | -0.617 | 0.14206 | -0.004 | -4.345
-11.5 | -0.619 | 0.12966 | -0.004 | -4.778
-11 | -0.618 | 0.119 | -0.004 | -5.195
-10.5 | -0.613 | 0.10395 | -0.005 | -5.9
-10 | -0.605 | 0.09683 | -0.005 | -6.244
-9.5 | -0.592 | 0.08706 | -0.005 | -6.797
-9 | -0.575 | 0.08283 | -0.005 | -6.942
-8.5 | -0.554 | 0.07317 | -0.006 | -7.575
-8 | -0.53 | 0.06952 | -0.006 | -7.617
-7.5 | -0.501 | 0.06442 | -0.007 | -7.78
-7 | -0.469 | 0.05958 | -0.007 | -7.878
-6.5 | -0.434 | 0.0556 | -0.007 | -7.813
-6 | -0.397 | 0.05197 | -0.008 | -7.63
-5.5 | -0.356 | 0.04888 | -0.008 | -7.289
-5 | -0.314 | 0.04577 | -0.009 | -6.861
-4.5 | -0.27 | 0.04336 | -0.01 | -6.223
-4 | -0.224 | 0.04194 | -0.01 | -5.344
-3.5 | -0.177 | 0.03987 | -0.011 | -4.446
-3 | -0.13 | 0.03849 | -0.011 | -3.365
-2.5 | -0.081 | 0.03719 | -0.013 | -2.184
-2 | -0.032 | 0.03594 | -0.014 | -0.901
-1.5 | 0.021 | 0.0181 | -0.03 | 1.147
-1 | 0.081 | 0.01767 | -0.03 | 4.563
-0.5 | 0.142 | 0.0176 | -0.031 | 8.089
0 | 0.194 | 0.01956 | -0.032 | 9.902
0.5 | 0.251 | 0.01977 | -0.033 | 12.7
1 | 0.308 | 0.02003 | -0.034 | 15.394
1.5 | 0.365 | 0.02039 | -0.035 | 17.924
2 | 0.422 | 0.02084 | -0.036 | 20.259
2.5 | 0.478 | 0.02128 | -0.037 | 22.439
3 | 0.533 | 0.02188 | -0.038 | 24.385
3.5 | 0.589 | 0.02246 | -0.038 | 26.205
4 | 0.643 | 0.02317 | -0.039 | 27.772
4.5 | 0.697 | 0.02399 | -0.04 | 29.062
5 | 0.75 | 0.02489 | -0.041 | 30.137
5.5 | 0.802 | 0.02583 | -0.042 | 31.032
6 | 0.889 | 0.02555 | -0.045 | 34.8
6.5 | 0.938 | 0.02704 | -0.046 | 34.707
7 | 0.986 | 0.02825 | -0.047 | 34.892
7.5 | 0.869 | 0.0559 | -0.024 | 15.548
8 | 1.07 | 0.03055 | -0.048 | 35.03
8.5 | 0.939 | 0.06421 | -0.022 | 14.619
9 | 0.97 | 0.06852 | -0.022 | 14.161
9.5 | 0.997 | 0.07422 | -0.019 | 13.437
10 | 1.023 | 0.07948 | -0.019 | 12.866
10.5 | 1.045 | 0.0872 | -0.019 | 11.979
11 | 1.063 | 0.0936 | -0.019 | 11.352
11.5 | 1.077 | 0.0999 | -0.02 | 10.78
12 | 1.087 | 0.11023 | -0.02 | 9.862
12.5 | 1.094 | 0.11652 | -0.02 | 9.385
13 | 1.096 | 0.1264 | -0.021 | 8.671
13.5 | 1.095 | 0.13842 | -0.021 | 7.908
14 | 1.089 | 0.14983 | -0.021 | 7.271
14.5 | 1.081 | 0.16201 | -0.021 | 6.672
15 | 1.065 | 0.1727 | -0.021 | 6.169
15.5 | 1.04 | 0.19425 | -0.022 | 5.355
16 | 1.012 | 0.20869 | -0.022 | 4.848
16.5 | 0.981 | 0.22313 | -0.022 | 4.395
17 | 0.947 | 0.23662 | -0.022 | 4.003
17.5 | 0.912 | 0.25718 | -0.023 | 3.548
18 | 0.876 | 0.27292 | -0.023 | 3.211

## 4. Re 50k Mach 0.10 (2)
BIGFOIL.COM POLAR EXPORT
GA 40A214
GA 40A214 |  |  |  | Cl Max: | 1.1123 | at alpha= | 11 | deg
XFOIL ncrit=9 |  |  |  | L/D Max: | 27.5956 | at alpha= | 8.5 | deg
Re: | 50000 |  |  | Cd Min: | 0.19145 | at alpha= | 16 | deg
Mach: | 0.1 |  |  | Cl=0 at alpha= | 3.2589 | deg
|  |  |  | @ Cl=0.1, Cd= | 0.04308
|  |  |  | @ Cl=0.4, Cd= | 0.060452
|  |  |  | @ Cl=0.6, Cd= | 0.059193
alpha (deg) | Cl | Cd | Cm | Cl/Cd
-11 | -0.3929 | 0.12542 | -0.0231 | -3.1327
-10.5 | -0.374 | 0.11865 | -0.0229 | -3.1521
-10 | -0.3592 | 0.1124 | -0.0226 | -3.1957
-9.5 | -0.3454 | 0.10621 | -0.0223 | -3.252
-9 | -0.3383 | 0.10056 | -0.0217 | -3.3642
-8.5 | -0.3284 | 0.09441 | -0.0213 | -3.4784
-8 | -0.4032 | 0.08656 | -0.026 | -4.658
-7.5 | -0.5219 | 0.08245 | -0.0207 | -6.3299
-7 | -0.6275 | 0.07589 | -0.017 | -8.2685
-6.5 | -0.7001 | 0.06314 | -0.0184 | -11.0881
-6 | -0.7032 | 0.055 | -0.015 | -12.7855
-5.5 | -0.6827 | 0.04926 | -0.0112 | -13.8591
-5 | -0.6498 | 0.04363 | -0.0086 | -14.8934
-4.5 | -0.611 | 0.03969 | -0.0054 | -15.3943
-4 | -0.5694 | 0.03637 | -0.0032 | -15.6558
-3.5 | -0.5241 | 0.03394 | -0.0009 | -15.442
-3 | -0.481 | 0.03212 | 0.0018 | -14.9751
-2.5 | -0.1329 | 0.03681 | -0.025 | -3.6104
-2 | -0.1323 | 0.03624 | -0.0205 | -3.6507
-1.5 | -0.1322 | 0.03563 | -0.0158 | -3.7104
-1 | -0.1332 | 0.03497 | -0.0107 | -3.809
-0.5 | -0.136 | 0.03421 | -0.0052 | -3.9754
0 | -0.1411 | 0.03331 | 0.0008 | -4.236
0.5 | -0.1456 | 0.03236 | 0.0071 | -4.4994
1 | -0.1374 | 0.03199 | 0.0115 | -4.2951
1.5 | -0.114 | 0.03243 | 0.0136 | -3.5153
2 | -0.0837 | 0.03336 | 0.0146 | -2.509
2.5 | -0.0509 | 0.03459 | 0.0152 | -1.4715
3 | -0.0174 | 0.03605 | 0.0154 | -0.48266
3.5 | 0.0162 | 0.03772 | 0.0155 | 0.42948
4 | 0.0495 | 0.03961 | 0.0154 | 1.2497
4.5 | 0.0819 | 0.04173 | 0.0151 | 1.9626
5 | 0.1134 | 0.04408 | 0.0147 | 2.5726
5.5 | 0.1445 | 0.04675 | 0.0139 | 3.0909
6 | 0.2407 | 0.05437 | 0.0001 | 4.4271
6.5 | 0.3221 | 0.06031 | -0.0095 | 5.3407
7 | 0.5026 | 0.06064 | -0.0189 | 8.2883
7.5 | 0.5865 | 0.05985 | -0.0187 | 9.7995
8 | 0.7004 | 0.05431 | -0.0166 | 12.8963
8.5 | 0.8734 | 0.03165 | -0.0012 | 27.5956
9 | 0.8829 | 0.03601 | 0.0059 | 24.5182
9.5 | 0.9953 | 0.04141 | 0.0009 | 24.0353
10 | 1.065 | 0.04764 | -0.0009 | 22.3552
10.5 | 1.08 | 0.0536 | 0.0033 | 20.1493
11 | 1.1123 | 0.06157 | 0.0045 | 18.0656
11.5 | 1.0858 | 0.06794 | 0.0111 | 15.9817
12 | 1.0472 | 0.07492 | 0.017 | 13.9776
12.5 | 1.0064 | 0.08369 | 0.0195 | 12.0253
13 | 0.7995 | 0.1118 | 0.0043 | 7.1512
13.5 | 0.796 | 0.12561 | -0.0001 | 6.3371
14.5 | 0.6914 | 0.1712 | -0.0324 | 4.0386
15 | 0.7046 | 0.17884 | -0.0345 | 3.9398
15.5 | 0.7118 | 0.18516 | -0.037 | 3.8442
16 | 0.7209 | 0.19145 | -0.0397 | 3.7655

## 5. Re 50k Mach 0.25 (1)
BIGFOIL.COM POLAR EXPORT
GA 40A214
GA 40A214 |  |  |  | Cl Max: | 1.049 | at alpha= | 7.5 | deg
JavaFoil+Calcfoil stall+Eppler ext transition |  |  |  | L/D Max: | 34.233 | at alpha= | 7 | deg
Re: | 50000 |  |  | Cd Min: | 0.0179 | at alpha= | -0.5 | deg
Mach: | 0.25 |  |  | Cl=0 at alpha= | -1.6944 | deg
|  |  |  | @ Cl=0.1, Cd= | 0.017951
|  |  |  | @ Cl=0.4, Cd= | 0.020993
|  |  |  | @ Cl=0.6, Cd= | 0.022973
alpha (deg) | Cl | Cd | Cm | Cl/Cd
-14.5 | -0.239 | 0.2465 | -0.002 | -0.968
-14 | -0.294 | 0.21472 | -0.002 | -1.369
-13.5 | -0.343 | 0.20111 | -0.003 | -1.705
-13 | -0.387 | 0.17582 | -0.003 | -2.2
-12.5 | -0.426 | 0.16429 | -0.003 | -2.594
-12 | -0.461 | 0.14592 | -0.004 | -3.156
-11.5 | -0.49 | 0.1412 | -0.004 | -3.469
-11 | -0.513 | 0.15736 | -0.004 | -3.261
-10.5 | -0.53 | 0.1084 | -0.005 | -4.893
-10 | -0.541 | 0.11293 | -0.005 | -4.79
-9.5 | -0.545 | 0.10166 | -0.005 | -5.36
-9 | -0.542 | 0.09635 | -0.006 | -5.627
-8.5 | -0.533 | 0.08077 | -0.006 | -6.596
-8 | -0.517 | 0.07334 | -0.006 | -7.051
-7.5 | -0.496 | 0.06735 | -0.007 | -7.358
-7 | -0.469 | 0.06288 | -0.007 | -7.455
-6.5 | -0.437 | 0.05808 | -0.007 | -7.527
-6 | -0.401 | 0.05346 | -0.008 | -7.51
-5.5 | -0.362 | 0.05068 | -0.008 | -7.148
-5 | -0.32 | 0.04677 | -0.009 | -6.847
-4.5 | -0.276 | 0.04391 | -0.01 | -6.284
-4 | -0.23 | 0.04152 | -0.011 | -5.532
-3.5 | -0.182 | 0.04034 | -0.011 | -4.508
-3 | -0.133 | 0.03875 | -0.012 | -3.432
-2.5 | -0.083 | 0.03747 | -0.013 | -2.225
-2 | -0.033 | 0.03614 | -0.014 | -0.92
-1.5 | 0.021 | 0.01836 | -0.03 | 1.162
-1 | 0.083 | 0.01797 | -0.031 | 4.593
-0.5 | 0.145 | 0.0179 | -0.032 | 8.087
0 | 0.199 | 0.01991 | -0.033 | 9.979
0.5 | 0.258 | 0.02012 | -0.034 | 12.803
1 | 0.316 | 0.02043 | -0.035 | 15.483
1.5 | 0.375 | 0.02079 | -0.036 | 18.023
2 | 0.433 | 0.02126 | -0.037 | 20.362
2.5 | 0.49 | 0.02177 | -0.038 | 22.491
3 | 0.547 | 0.02235 | -0.039 | 24.471
3.5 | 0.604 | 0.02302 | -0.039 | 26.213
4 | 0.66 | 0.02378 | -0.04 | 27.738
4.5 | 0.715 | 0.02458 | -0.041 | 29.074
5 | 0.769 | 0.02556 | -0.042 | 30.079
5.5 | 0.821 | 0.02663 | -0.043 | 30.823
6 | 0.909 | 0.02686 | -0.046 | 33.831
6.5 | 0.958 | 0.02814 | -0.047 | 34.062
7 | 1.005 | 0.02936 | -0.048 | 34.233
7.5 | 1.049 | 0.0307 | -0.049 | 34.167
8 | 0.927 | 0.05946 | -0.028 | 15.584
8.5 | 0.951 | 0.06602 | -0.022 | 14.41
9 | 0.977 | 0.07155 | -0.019 | 13.658
9.5 | 1 | 0.07755 | -0.019 | 12.898
10 | 1.018 | 0.08458 | -0.019 | 12.042
10.5 | 1.031 | 0.09231 | -0.02 | 11.171
11 | 1.038 | 0.10096 | -0.02 | 10.278
11.5 | 1.038 | 0.10887 | -0.02 | 9.536
12 | 1.032 | 0.12115 | -0.02 | 8.519
12.5 | 1.019 | 0.13163 | -0.021 | 7.744

## 6. Re 50k Mach 0.25 (2)
BIGFOIL.COM POLAR EXPORT
GA 40A214
GA 40A214 |  |  |  | Cl Max: | 1.0564 | at alpha= | 10 | deg
XFOIL ncrit=9 |  |  |  | L/D Max: | 24.9508 | at alpha= | 8.5 | deg
Re: | 50000 |  |  | Cd Min: | 0.18299 | at alpha= | 15 | deg
Mach: | 0.25 |  |  | Cl=0 at alpha= | 3.3377 | deg
|  |  |  | @ Cl=0.1, Cd= | 0.044205
|  |  |  | @ Cl=0.4, Cd= | 0.061732
|  |  |  | @ Cl=0.6, Cd= | 0.05986
alpha (deg) | Cl | Cd | Cm | Cl/Cd
-11 | -0.3924 | 0.12811 | -0.0246 | -3.063
-10.5 | -0.3837 | 0.12262 | -0.0246 | -3.1292
-10 | -0.363 | 0.11567 | -0.0241 | -3.1382
-9.5 | -0.3342 | 0.10776 | -0.0242 | -3.1013
-9 | -0.3328 | 0.1025 | -0.0236 | -3.2468
-8.5 | -0.329 | 0.09669 | -0.023 | -3.4026
-8 | -0.4552 | 0.08636 | -0.032 | -5.271
-7.5 | -0.5562 | 0.08229 | -0.0267 | -6.759
-6.5 | -0.6909 | 0.06615 | -0.0211 | -10.4444
-6 | -0.7079 | 0.05875 | -0.0171 | -12.0494
-5.5 | -0.6949 | 0.05203 | -0.0135 | -13.3558
-5 | -0.6684 | 0.04665 | -0.0101 | -14.328
-4.5 | -0.6337 | 0.04193 | -0.0068 | -15.1133
-4 | -0.5928 | 0.03833 | -0.0042 | -15.4657
-3.5 | -0.5476 | 0.03549 | -0.0018 | -15.4297
-3 | -0.4999 | 0.03341 | 0.0009 | -14.9626
-2.5 | -0.1355 | 0.03804 | -0.0258 | -3.562
-2 | -0.1339 | 0.03743 | -0.0213 | -3.5773
-1.5 | -0.1325 | 0.03682 | -0.0166 | -3.5986
-1 | -0.132 | 0.03617 | -0.0117 | -3.6494
-0.5 | -0.1331 | 0.03545 | -0.0063 | -3.7546
0 | -0.1363 | 0.03461 | -0.0004 | -3.9382
0.5 | -0.1408 | 0.03366 | 0.0059 | -4.183
1 | -0.1378 | 0.03302 | 0.0112 | -4.1732
1.5 | -0.1188 | 0.03321 | 0.0141 | -3.5772
2 | -0.0898 | 0.03404 | 0.0154 | -2.6381
2.5 | -0.0571 | 0.03524 | 0.016 | -1.6203
3 | -0.0231 | 0.03671 | 0.0163 | -0.62926
3.5 | 0.0111 | 0.03842 | 0.0164 | 0.28891
4 | 0.045 | 0.04036 | 0.0163 | 1.115
4.5 | 0.078 | 0.04254 | 0.016 | 1.8336
5 | 0.1101 | 0.04497 | 0.0155 | 2.4483
5.5 | 0.1604 | 0.04898 | 0.0108 | 3.2748
6 | 0.249 | 0.05582 | -0.0012 | 4.4608
6.5 | 0.3398 | 0.062 | -0.011 | 5.4806
7 | 0.5216 | 0.06119 | -0.0181 | 8.5243
7.5 | 0.61 | 0.05969 | -0.017 | 10.2195
8 | 0.7284 | 0.05179 | -0.012 | 14.0645
8.5 | 0.8613 | 0.03452 | 0.0054 | 24.9508
9 | 0.9007 | 0.03878 | 0.0094 | 23.2259
10 | 1.0564 | 0.05146 | 0.0059 | 20.5286
10.5 | 1.0506 | 0.05782 | 0.0114 | 18.1702
11 | 1.021 | 0.06418 | 0.0175 | 15.9084
11.5 | 0.9781 | 0.07218 | 0.0209 | 13.5508
12 | 0.9202 | 0.08277 | 0.0205 | 11.1176
12.5 | 0.868 | 0.09614 | 0.0162 | 9.0285
13 | 0.7765 | 0.12138 | 0.0007 | 6.3973
14 | 0.527 | 0.15239 | -0.0187 | 3.4582
14.5 | 0.6957 | 0.17474 | -0.0333 | 3.9813
15 | 0.7127 | 0.18299 | -0.0355 | 3.8947

## 7. Re 50k Mach 0.50 (1)
BIGFOIL.COM POLAR EXPORT
GA 40A214
GA 40A214 |  |  |  | Cl Max: | 1.212 | at alpha= | 20 | deg
JavaFoil+Calcfoil stall+Eppler ext transition |  |  |  | L/D Max: | 31.267 | at alpha= | 5.5 | deg
Re: | 50000 |  |  | Cd Min: | 0.01934 | at alpha= | -1.5 | deg
Mach: | 0.5 |  |  | Cl=0 at alpha= | -1.6967 | deg
|  |  |  | @ Cl=0.1, Cd= | 0.019453
|  |  |  | @ Cl=0.4, Cd= | 0.022527
|  |  |  | @ Cl=0.6, Cd= | 0.024553
alpha (deg) | Cl | Cd | Cm | Cl/Cd
-20 | -1.008 | 0.45104 | 0.002 | -2.235
-19.5 | -0.982 | 0.45192 | 0.002 | -2.173
-19 | -0.951 | 0.38901 | 0.001 | -2.445
-18.5 | -0.924 | 0.37305 | 0.001 | -2.478
-18 | -0.898 | 0.37924 | 0 | -2.367
-17.5 | -0.871 | 0.37413 | 0 | -2.329
-17 | -0.845 | 0.36099 | -0.001 | -2.34
-16.5 | -0.818 | 0.35389 | -0.001 | -2.311
-16 | -0.791 | 0.34383 | -0.002 | -2.301
-15.5 | -0.765 | 0.344 | -0.002 | -2.222
-15 | -0.738 | 0.3313 | -0.003 | -2.227
-14.5 | -0.711 | 0.32052 | -0.003 | -2.218
-14 | -0.684 | 0.32739 | -0.004 | -2.089
-13.5 | -0.655 | 0.26672 | -0.004 | -2.455
-13 | -0.628 | 0.26985 | -0.004 | -2.326
-12.5 | -0.6 | 0.26238 | -0.005 | -2.288
-12 | -0.573 | 0.25898 | -0.005 | -2.214
-11.5 | -0.546 | 0.256 | -0.006 | -2.133
-11 | -0.519 | 0.25301 | -0.006 | -2.05
-10.5 | -0.491 | 0.2501 | -0.007 | -1.964
-10 | -0.464 | 0.25028 | -0.007 | -1.853
-9.5 | -0.436 | 0.20819 | -0.007 | -2.094
-9 | -0.408 | 0.21898 | -0.007 | -1.865
-8.5 | -0.381 | 0.16869 | -0.008 | -2.257
-8 | -0.353 | 0.19285 | -0.008 | -1.831
-7.5 | -0.325 | 0.1252 | -0.008 | -2.598
-7 | -0.297 | 0.13472 | -0.008 | -2.207
-6.5 | -0.27 | 0.07822 | -0.008 | -3.447
-6 | -0.242 | 0.06817 | -0.009 | -3.548
-5.5 | -0.349 | 0.06987 | -0.009 | -4.99
-5 | -0.333 | 0.05494 | -0.009 | -6.053
-4.5 | -0.296 | 0.04845 | -0.009 | -6.114
-4 | -0.251 | 0.04506 | -0.01 | -5.567
-3.5 | -0.201 | 0.04186 | -0.012 | -4.796
-3 | -0.148 | 0.04034 | -0.013 | -3.661
-2.5 | -0.093 | 0.03861 | -0.013 | -2.405
-2 | -0.037 | 0.03716 | -0.015 | -0.998
-1.5 | 0.024 | 0.01934 | -0.034 | 1.232
-1 | 0.091 | 0.01947 | -0.034 | 4.667
-0.5 | 0.159 | 0.01934 | -0.035 | 8.239
0 | 0.22 | 0.02133 | -0.036 | 10.335
0.5 | 0.286 | 0.02166 | -0.037 | 13.204
1 | 0.351 | 0.02209 | -0.038 | 15.897
1.5 | 0.416 | 0.02267 | -0.04 | 18.352
2 | 0.481 | 0.02321 | -0.041 | 20.703
2.5 | 0.543 | 0.02384 | -0.042 | 22.798
3 | 0.607 | 0.02464 | -0.043 | 24.619
3.5 | 0.669 | 0.02549 | -0.044 | 26.247
4 | 0.731 | 0.02646 | -0.045 | 27.605
4.5 | 0.791 | 0.02754 | -0.046 | 28.718
5 | 0.849 | 0.0288 | -0.046 | 29.474
5.5 | 0.939 | 0.03003 | -0.05 | 31.267
6 | 0.989 | 0.03182 | -0.051 | 31.076
6.5 | 1.032 | 0.0333 | -0.052 | 30.995
7 | 0.904 | 0.05777 | -0.026 | 15.657
7.5 | 0.912 | 0.06452 | -0.02 | 14.133
8 | 0.889 | 0.07424 | -0.02 | 11.978
8.5 | 0.701 | 0.11438 | -0.02 | 6.125
9 | 0.598 | 0.17404 | -0.024 | 3.434
9.5 | 0.625 | 0.19286 | -0.023 | 3.241
10 | 0.653 | 0.23221 | -0.025 | 2.812
10.5 | 0.681 | 0.23098 | -0.026 | 2.947
11 | 0.709 | 0.26167 | -0.028 | 2.71
11.5 | 0.737 | 0.26477 | -0.029 | 2.782
12 | 0.764 | 0.26619 | -0.029 | 2.871
12.5 | 0.792 | 0.27222 | -0.03 | 2.908
13 | 0.82 | 0.29805 | -0.031 | 2.75
13.5 | 0.849 | 0.33573 | -0.035 | 2.529
14 | 0.876 | 0.34256 | -0.035 | 2.558
14.5 | 0.904 | 0.34107 | -0.036 | 2.65
15 | 0.931 | 0.35772 | -0.037 | 2.603
15.5 | 0.958 | 0.34714 | -0.037 | 2.76
16 | 0.986 | 0.36009 | -0.038 | 2.738
16.5 | 1.017 | 0.3886 | -0.043 | 2.618
17 | 1.045 | 0.42156 | -0.044 | 2.479
17.5 | 1.072 | 0.41294 | -0.044 | 2.596
18 | 1.099 | 0.43218 | -0.045 | 2.543
18.5 | 1.126 | 0.42935 | -0.045 | 2.622
19 | 1.153 | 0.43179 | -0.046 | 2.669
19.5 | 1.18 | 0.46568 | -0.047 | 2.534
20 | 1.212 | 0.50025 | -0.051 | 2.423

## 8. Re 50k Mach 0.50 (2)
BIGFOIL.COM POLAR EXPORT
GA 40A214
GA 40A214 |  |  |  | Cl Max: | 0.9207 | at alpha= | 20 | deg
XFOIL ncrit=9 |  |  |  | L/D Max: | 19.7545 | at alpha= | 8 | deg
Re: | 50000 |  |  | Cd Min: | 0.27488 | at alpha= | 20 | deg
Mach: | 0.5 |  |  | Cl=0 at alpha= | 3.663 | deg
|  |  |  | @ Cl=0.1, Cd= | 0.049136
|  |  |  | @ Cl=0.4, Cd= | 0.062219
|  |  |  | @ Cl=0.6, Cd= | 0.062903
alpha (deg) | Cl | Cd | Cm | Cl/Cd
-20 | -0.6931 | 0.26221 | 0.0322 | -2.6433
-19.5 | -0.671 | 0.25503 | 0.0274 | -2.6311
-19 | -0.6622 | 0.25541 | 0.0204 | -2.5927
-18.5 | -0.6269 | 0.23974 | 0.0182 | -2.6149
-18 | -0.6181 | 0.23921 | 0.0117 | -2.5839
-17.5 | -0.5841 | 0.22505 | 0.0092 | -2.5954
-17 | -0.5737 | 0.22261 | 0.0034 | -2.5772
-16.5 | -0.5419 | 0.2104 | 0.0008 | -2.5756
-16 | -0.5409 | 0.21052 | -0.0053 | -2.5694
-15.5 | -0.5024 | 0.19661 | -0.0072 | -2.5553
-15 | -0.481 | 0.1889 | -0.0107 | -2.5463
-14.5 | -0.4635 | 0.18217 | -0.0143 | -2.5443
-14 | -0.4485 | 0.17595 | -0.0178 | -2.549
-13.5 | -0.4335 | 0.16956 | -0.0209 | -2.5566
-13 | -0.4167 | 0.16275 | -0.0236 | -2.5604
-12.5 | -0.3934 | 0.15448 | -0.0257 | -2.5466
-12 | -0.3709 | 0.14683 | -0.0275 | -2.5261
-11.5 | -0.3662 | 0.14216 | -0.0293 | -2.576
-11 | -0.3391 | 0.13363 | -0.0306 | -2.5376
-10.5 | -0.3371 | 0.12915 | -0.0313 | -2.6101
-9.5 | -0.3035 | 0.11496 | -0.0325 | -2.64
-9 | -0.3143 | 0.11106 | -0.0306 | -2.83
-8.5 | -0.3991 | 0.10126 | -0.0404 | -3.9413
-8 | -0.441 | 0.09527 | -0.0393 | -4.6289
-7.5 | -0.4849 | 0.08884 | -0.0388 | -5.4581
-7 | -0.5538 | 0.08258 | -0.0381 | -6.7062
-6.5 | -0.5999 | 0.07776 | -0.0326 | -7.7148
-6 | -0.6439 | 0.07204 | -0.0276 | -8.9381
-5.5 | -0.6959 | 0.06617 | -0.0222 | -10.5169
-5 | -0.6969 | 0.05956 | -0.0178 | -11.7008
-4.5 | -0.6936 | 0.05342 | -0.0134 | -12.9839
-4 | -0.675 | 0.04792 | -0.0094 | -14.086
-3.5 | -0.6409 | 0.04326 | -0.0058 | -14.8151
-3 | -0.5931 | 0.03952 | -0.0026 | -15.0076
-2.5 | -0.5382 | 0.03685 | 0.0005 | -14.6052
-1.5 | -0.0896 | 0.04215 | -0.0289 | -2.1257
-1 | -0.0704 | 0.04183 | -0.0266 | -1.683
-0.5 | -0.0578 | 0.04156 | -0.0229 | -1.3908
0 | -0.0481 | 0.0414 | -0.0187 | -1.1618
0.5 | -0.0481 | 0.04107 | -0.0126 | -1.1712
1 | -0.0614 | 0.04032 | -0.0041 | -1.5228
1.5 | -0.1211 | 0.03769 | 0.0135 | -3.2131
2 | -0.1079 | 0.03759 | 0.0178 | -2.8704
2.5 | -0.0809 | 0.03837 | 0.0197 | -2.1084
3 | -0.0475 | 0.03973 | 0.0205 | -1.1956
3.5 | -0.0118 | 0.04151 | 0.0206 | -0.28427
4 | 0.0244 | 0.04361 | 0.0204 | 0.5595
4.5 | 0.06 | 0.04604 | 0.0199 | 1.3032
5 | 0.1286 | 0.05135 | 0.0125 | 2.5044
5.5 | 0.2192 | 0.05755 | 0.0011 | 3.8089
6 | 0.4128 | 0.06255 | -0.013 | 6.5995
6.5 | 0.4811 | 0.06429 | -0.0127 | 7.4833
7 | 0.5457 | 0.0648 | -0.0103 | 8.4213
7.5 | 0.6433 | 0.06139 | -0.0055 | 10.4789
8 | 0.8289 | 0.04196 | 0.0144 | 19.7545
8.5 | 0.8587 | 0.04596 | 0.0203 | 18.6836
9 | 0.8958 | 0.05158 | 0.0237 | 17.3672
9.5 | 0.8934 | 0.0593 | 0.0256 | 15.0658
10 | 0.8468 | 0.0699 | 0.0244 | 12.1144
10.5 | 0.7902 | 0.08375 | 0.0189 | 9.4352
11 | 0.7403 | 0.09993 | 0.0101 | 7.4082
11.5 | 0.7131 | 0.11485 | 0.0019 | 6.209
12 | 0.7014 | 0.12752 | -0.0045 | 5.5003
12.5 | 0.6987 | 0.13937 | -0.0103 | 5.0133
13 | 0.7045 | 0.15031 | -0.0152 | 4.687
13.5 | 0.7026 | 0.1637 | -0.0233 | 4.292
14 | 0.7026 | 0.18097 | -0.0351 | 3.8824
14.5 | 0.7109 | 0.18732 | -0.0387 | 3.7951
15 | 0.7267 | 0.19495 | -0.0421 | 3.7276
15.5 | 0.7407 | 0.20231 | -0.046 | 3.6612
16 | 0.7602 | 0.21029 | -0.0495 | 3.615
16.5 | 0.7794 | 0.21836 | -0.0533 | 3.5693
17 | 0.8017 | 0.22732 | -0.0569 | 3.5267
17.5 | 0.8263 | 0.23693 | -0.0603 | 3.4875
18 | 0.8492 | 0.24586 | -0.064 | 3.454
18.5 | 0.8598 | 0.25057 | -0.0699 | 3.4314
19 | 0.8828 | 0.26005 | -0.0738 | 3.3947
19.5 | 0.9117 | 0.27211 | -0.0769 | 3.3505
20 | 0.9207 | 0.27488 | -0.0838 | 3.3495

## 9. Re 100k Mach 0.00 (1)
BIGFOIL.COM POLAR EXPORT
GA 40A214
GA 40A214 |  |  |  | Cl Max: | 1.114 | at alpha= | 8.5 | deg
JavaFoil+Calcfoil stall+Eppler ext transition |  |  |  | L/D Max: | 43.333 | at alpha= | 5.5 | deg
Re: | 100000 |  |  | Cd Min: | 0.01315 | at alpha= | -0.5 | deg
Mach: | 0 |  |  | Cl=0 at alpha= | -1.6721 | deg
|  |  |  | @ Cl=0.1, Cd= | 0.013164
|  |  |  | @ Cl=0.4, Cd= | 0.014638
|  |  |  | @ Cl=0.6, Cd= | 0.01612
alpha (deg) | Cl | Cd | Cm | Cl/Cd
-17 | -0.528 | 0.20227 | 0 | -2.608
-16.5 | -0.543 | 0.19686 | -0.001 | -2.761
-16 | -0.559 | 0.18078 | -0.001 | -3.091
-15.5 | -0.574 | 0.16808 | -0.001 | -3.412
-15 | -0.587 | 0.15945 | -0.002 | -3.684
-14.5 | -0.6 | 0.14877 | -0.002 | -4.033
-14 | -0.611 | 0.14378 | -0.002 | -4.25
-13.5 | -0.62 | 0.13257 | -0.003 | -4.68
-13 | -0.628 | 0.12515 | -0.003 | -5.016
-12.5 | -0.633 | 0.12971 | -0.003 | -4.877
-12 | -0.635 | 0.11783 | -0.004 | -5.388
-11.5 | -0.634 | 0.10959 | -0.004 | -5.786
-11 | -0.63 | 0.10127 | -0.004 | -6.222
-10.5 | -0.623 | 0.09008 | -0.005 | -6.914
-10 | -0.612 | 0.08337 | -0.005 | -7.338
-9.5 | -0.597 | 0.07663 | -0.005 | -7.792
-9 | -0.579 | 0.0729 | -0.006 | -7.936
-8.5 | -0.556 | 0.06568 | -0.006 | -8.472
-8 | -0.531 | 0.06235 | -0.006 | -8.51
-7.5 | -0.501 | 0.05752 | -0.007 | -8.717
-7 | -0.469 | 0.05364 | -0.007 | -8.743
-6.5 | -0.434 | 0.05035 | -0.007 | -8.61
-6 | -0.395 | 0.04724 | -0.008 | -8.372
-5.5 | -0.355 | 0.04442 | -0.009 | -8
-5 | -0.313 | 0.04195 | -0.01 | -7.459
-4.5 | -0.269 | 0.04008 | -0.01 | -6.707
-4 | -0.223 | 0.03817 | -0.011 | -5.847
-3.5 | -0.176 | 0.03654 | -0.011 | -4.829
-3 | -0.129 | 0.03526 | -0.012 | -3.658
-2.5 | -0.081 | 0.03387 | -0.014 | -2.39
-2 | -0.04 | 0.01472 | -0.03 | -2.695
-1.5 | 0.021 | 0.01463 | -0.031 | 1.413
-1 | 0.081 | 0.01317 | -0.032 | 6.167
-0.5 | 0.142 | 0.01315 | -0.033 | 10.782
0 | 0.198 | 0.01368 | -0.033 | 14.488
0.5 | 0.256 | 0.0139 | -0.034 | 18.435
1 | 0.314 | 0.01417 | -0.035 | 22.149
1.5 | 0.371 | 0.01446 | -0.036 | 25.677
2 | 0.428 | 0.01481 | -0.037 | 28.934
2.5 | 0.485 | 0.01515 | -0.038 | 31.991
3 | 0.541 | 0.01561 | -0.038 | 34.632
3.5 | 0.596 | 0.01608 | -0.039 | 37.085
4 | 0.651 | 0.01663 | -0.04 | 39.15
4.5 | 0.705 | 0.01725 | -0.041 | 40.883
5 | 0.758 | 0.01787 | -0.042 | 42.434
5.5 | 0.81 | 0.01869 | -0.042 | 43.333
6 | 0.892 | 0.02115 | -0.045 | 42.157
6.5 | 0.941 | 0.02239 | -0.046 | 42.038
7 | 0.988 | 0.02348 | -0.047 | 42.091
7.5 | 1.033 | 0.02418 | -0.048 | 42.734
8 | 1.075 | 0.02603 | -0.049 | 41.322
8.5 | 1.114 | 0.02735 | -0.049 | 40.733
9 | 0.971 | 0.06234 | -0.025 | 15.575
9.5 | 0.999 | 0.06733 | -0.024 | 14.831
10 | 1.024 | 0.07203 | -0.023 | 14.217
10.5 | 1.045 | 0.0766 | -0.019 | 13.646
11 | 1.065 | 0.0828 | -0.019 | 12.86
11.5 | 1.081 | 0.08929 | -0.02 | 12.105
12 | 1.093 | 0.0964 | -0.02 | 11.339
12.5 | 1.102 | 0.10229 | -0.02 | 10.771
13 | 1.107 | 0.1106 | -0.021 | 10.007
13.5 | 1.108 | 0.11904 | -0.021 | 9.311

## 10. Re 100k Mach 0.00 (2)
BIGFOIL.COM POLAR EXPORT
GA 40A214
GA 40A214 |  |  |  | Cl Max: | 1.1246 | at alpha= | 11.5 | deg
XFOIL ncrit=9 |  |  |  | L/D Max: | 46.8974 | at alpha= | 7.5 | deg
Re: | 100000 |  |  | Cd Min: | 0.18809 | at alpha= | 16.5 | deg
Mach: | 0 |  |  | Cl=0 at alpha= | -0.98285 | deg
|  |  |  | @ Cl=0.1, Cd= | 0.028436
|  |  |  | @ Cl=0.4, Cd= | 0.030671
|  |  |  | @ Cl=0.6, Cd= | 0.035314
alpha (deg) | Cl | Cd | Cm | Cl/Cd
-6 | -0.4503 | 0.03623 | -0.0548 | -12.4289
-5.5 | -0.3807 | 0.03167 | -0.0574 | -12.0208
-5 | -0.3332 | 0.02939 | -0.0558 | -11.3372
-4.5 | -0.2554 | 0.02578 | -0.0597 | -9.9069
-4 | -0.2264 | 0.02498 | -0.0553 | -9.0633
-3.5 | -0.1987 | 0.02397 | -0.051 | -8.2895
-3 | -0.1907 | 0.02118 | -0.0439 | -9.0038
-2.5 | -0.2024 | 0.02296 | -0.0271 | -8.8153
-2 | -0.1551 | 0.02516 | -0.0194 | -6.1645
-1.5 | 0.0026 | 0.02701 | -0.0335 | 0.096261
-1 | -0.0025 | 0.02767 | -0.0253 | -0.090351
0 | 0.1433 | 0.02876 | -0.0364 | 4.9826
0.5 | 0.2407 | 0.029 | -0.046 | 8.3
1 | 0.289 | 0.0301 | -0.0484 | 9.6013
1.5 | 0.3844 | 0.03041 | -0.0578 | 12.6406
2 | 0.4501 | 0.03151 | -0.0638 | 14.2844
2.5 | 0.5363 | 0.03149 | -0.0705 | 17.0308
3 | 0.4973 | 0.03312 | -0.0576 | 15.0151
3.5 | 0.4457 | 0.0342 | -0.0418 | 13.0322
4 | 0.4565 | 0.03522 | -0.0357 | 12.9614
4.5 | 0.495 | 0.03607 | -0.0334 | 13.7233
5 | 0.5131 | 0.03728 | -0.0287 | 13.7634
5.5 | 0.6214 | 0.03483 | -0.0327 | 17.8409
6 | 0.7568 | 0.0295 | -0.0379 | 25.6542
6.5 | 0.8277 | 0.0262 | -0.0357 | 31.5916
7 | 0.9064 | 0.02125 | -0.0331 | 42.6541
7.5 | 0.9281 | 0.01979 | -0.0247 | 46.8974
8 | 0.8998 | 0.02192 | -0.0106 | 41.0493
8.5 | 0.8778 | 0.02588 | -0.0014 | 33.9181
9 | 0.8912 | 0.02907 | 0.0034 | 30.657
9.5 | 0.9347 | 0.03184 | 0.0052 | 29.3562
10 | 0.9966 | 0.03494 | 0.0047 | 28.5232
10.5 | 1.0631 | 0.03927 | 0.0028 | 27.0716
11 | 1.1146 | 0.0447 | 0.0019 | 24.9351
11.5 | 1.1246 | 0.04982 | 0.0069 | 22.5733
12 | 1.1176 | 0.0555 | 0.0126 | 20.1369
12.5 | 1.0966 | 0.06152 | 0.0177 | 17.8251
13 | 1.0614 | 0.06879 | 0.0213 | 15.4296
13.5 | 1.0075 | 0.0787 | 0.0224 | 12.8018
14 | 0.9495 | 0.09113 | 0.0196 | 10.4192
14.5 | 0.8975 | 0.1058 | 0.0136 | 8.483
15 | 0.7322 | 0.16376 | -0.0228 | 4.4712
15.5 | 0.7341 | 0.17292 | -0.027 | 4.2453
16 | 0.7808 | 0.18029 | -0.0236 | 4.3308
16.5 | 0.7461 | 0.18809 | -0.0348 | 3.9667

## 11. Re 100k Mach 0.10 (1)
BIGFOIL.COM POLAR EXPORT
GA 40A214
GA 40A214 |  |  |  | Cl Max: | 1.117 | at alpha= | 8.5 | deg
JavaFoil+Calcfoil stall+Eppler ext transition |  |  |  | L/D Max: | 43.259 | at alpha= | 5.5 | deg
Re: | 100000 |  |  | Cd Min: | 0.01318 | at alpha= | -1 | deg
Mach: | 0.1 |  |  | Cl=0 at alpha= | -1.6721 | deg
|  |  |  | @ Cl=0.1, Cd= | 0.013186
|  |  |  | @ Cl=0.4, Cd= | 0.014658
|  |  |  | @ Cl=0.6, Cd= | 0.01617
alpha (deg) | Cl | Cd | Cm | Cl/Cd
-16.5 | -0.498 | 0.19781 | -0.001 | -2.517
-16 | -0.516 | 0.1846 | -0.001 | -2.796
-15.5 | -0.534 | 0.17962 | -0.001 | -2.972
-15 | -0.551 | 0.16258 | -0.002 | -3.387
-14.5 | -0.566 | 0.15296 | -0.002 | -3.703
-14 | -0.581 | 0.14745 | -0.002 | -3.939
-13.5 | -0.593 | 0.13297 | -0.003 | -4.463
-13 | -0.604 | 0.12842 | -0.003 | -4.703
-12.5 | -0.612 | 0.11864 | -0.003 | -5.159
-12 | -0.617 | 0.1223 | -0.004 | -5.047
-11.5 | -0.62 | 0.11199 | -0.004 | -5.532
-11 | -0.618 | 0.10404 | -0.004 | -5.942
-10.5 | -0.613 | 0.09018 | -0.005 | -6.802
-10 | -0.605 | 0.08474 | -0.005 | -7.135
-9.5 | -0.592 | 0.07719 | -0.005 | -7.667
-9 | -0.575 | 0.07343 | -0.005 | -7.831
-8.5 | -0.554 | 0.06573 | -0.006 | -8.433
-8 | -0.53 | 0.06255 | -0.006 | -8.466
-7.5 | -0.501 | 0.05813 | -0.007 | -8.622
-7 | -0.469 | 0.05403 | -0.007 | -8.687
-6.5 | -0.434 | 0.05048 | -0.007 | -8.605
-6 | -0.397 | 0.04739 | -0.008 | -8.368
-5.5 | -0.357 | 0.04467 | -0.009 | -7.981
-5 | -0.314 | 0.04215 | -0.01 | -7.454
-4.5 | -0.27 | 0.03989 | -0.01 | -6.768
-4 | -0.224 | 0.03824 | -0.011 | -5.861
-3.5 | -0.177 | 0.03658 | -0.011 | -4.847
-3 | -0.13 | 0.0353 | -0.012 | -3.671
-2.5 | -0.081 | 0.03391 | -0.014 | -2.398
-2 | -0.04 | 0.01479 | -0.03 | -2.695
-1.5 | 0.021 | 0.01462 | -0.031 | 1.421
-1 | 0.082 | 0.01318 | -0.032 | 6.191
-0.5 | 0.142 | 0.0132 | -0.033 | 10.793
0 | 0.199 | 0.01371 | -0.034 | 14.522
0.5 | 0.257 | 0.01394 | -0.034 | 18.469
1 | 0.315 | 0.01421 | -0.035 | 22.196
1.5 | 0.373 | 0.0145 | -0.036 | 25.741
2 | 0.431 | 0.01484 | -0.037 | 29.005
2.5 | 0.487 | 0.01522 | -0.038 | 31.963
3 | 0.543 | 0.01568 | -0.039 | 34.617
3.5 | 0.599 | 0.01616 | -0.039 | 37.059
4 | 0.654 | 0.01673 | -0.04 | 39.102
4.5 | 0.709 | 0.01731 | -0.041 | 40.938
5 | 0.762 | 0.01804 | -0.042 | 42.211
5.5 | 0.814 | 0.01881 | -0.043 | 43.259
6 | 0.895 | 0.02129 | -0.045 | 42.057
6.5 | 0.945 | 0.02259 | -0.046 | 41.817
7 | 0.992 | 0.02368 | -0.047 | 41.9
7.5 | 1.036 | 0.02486 | -0.048 | 41.693
8 | 1.078 | 0.02625 | -0.049 | 41.092
8.5 | 1.117 | 0.0276 | -0.05 | 40.457
9 | 0.973 | 0.06273 | -0.026 | 15.519
9.5 | 1 | 0.06775 | -0.023 | 14.753
10 | 1.023 | 0.0722 | -0.019 | 14.164
10.5 | 1.045 | 0.07763 | -0.019 | 13.456
11 | 1.063 | 0.08425 | -0.02 | 12.612
11.5 | 1.077 | 0.09015 | -0.02 | 11.947
12 | 1.087 | 0.09738 | -0.02 | 11.164
12.5 | 1.094 | 0.10315 | -0.02 | 10.602
13 | 1.096 | 0.11102 | -0.021 | 9.873
13.5 | 1.095 | 0.12109 | -0.021 | 9.04

## 12. Re 100k Mach 0.10 (2)
BIGFOIL.COM POLAR EXPORT
GA 40A214
GA 40A214 |  |  |  | Cl Max: | 1.1172 | at alpha= | 11.5 | deg
XFOIL ncrit=9 |  |  |  | L/D Max: | 46.6885 | at alpha= | 7.5 | deg
Re: | 100000 |  |  | Cd Min: | 0.18888 | at alpha= | 16.5 | deg
Mach: | 0.1 |  |  | Cl=0 at alpha= | -0.97238 | deg
|  |  |  | @ Cl=0.1, Cd= | 0.027859
|  |  |  | @ Cl=0.4, Cd= | 0.030849
|  |  |  | @ Cl=0.6, Cd= | 0.035137
alpha (deg) | Cl | Cd | Cm | Cl/Cd
-6 | -0.4507 | 0.03645 | -0.0558 | -12.3649
-5.5 | -0.38 | 0.03188 | -0.0584 | -11.9197
-5 | -0.3339 | 0.0296 | -0.0564 | -11.2804
-4.5 | -0.2542 | 0.0259 | -0.0606 | -9.8147
-4 | -0.2254 | 0.02516 | -0.0561 | -8.9587
-3.5 | -0.2007 | 0.02419 | -0.0512 | -8.2968
-3 | -0.1863 | 0.02142 | -0.0453 | -8.6975
-2.5 | -0.2018 | 0.02296 | -0.028 | -8.7892
-2 | -0.15 | 0.02533 | -0.0205 | -5.9218
-1.5 | -0.0725 | 0.02747 | -0.021 | -2.6392
-1 | -0.0069 | 0.02779 | -0.0246 | -0.24829
-0.5 | 0.118 | 0.02787 | -0.0385 | 4.2339
0 | 0.1415 | 0.02891 | -0.0362 | 4.8945
0.5 | 0.2405 | 0.02912 | -0.0458 | 8.2589
1 | 0.2831 | 0.03032 | -0.0474 | 9.3371
1.5 | 0.3845 | 0.03054 | -0.0576 | 12.59
2 | 0.4457 | 0.03176 | -0.0629 | 14.0334
3 | 0.5016 | 0.03331 | -0.058 | 15.0585
4.5 | 0.4617 | 0.03689 | -0.0291 | 12.5156
5 | 0.5146 | 0.0374 | -0.0285 | 13.7594
5.5 | 0.6463 | 0.03391 | -0.0348 | 19.0593
6 | 0.7086 | 0.03219 | -0.0327 | 22.013
6.5 | 0.847 | 0.0251 | -0.0366 | 33.745
7 | 0.9119 | 0.02098 | -0.0325 | 43.4652
7.5 | 0.9263 | 0.01984 | -0.0231 | 46.6885
8 | 0.8935 | 0.02239 | -0.0088 | 39.9062
8.5 | 0.875 | 0.02635 | -0.0003 | 33.2068
9 | 0.8908 | 0.02949 | 0.0043 | 30.2068
9.5 | 0.9371 | 0.03226 | 0.006 | 29.0484
10 | 1.0007 | 0.03547 | 0.0054 | 28.2126
10.5 | 1.0651 | 0.03998 | 0.0039 | 26.6408
11 | 1.1119 | 0.04548 | 0.0036 | 24.4481
11.5 | 1.1172 | 0.05069 | 0.009 | 22.0399
12 | 1.1058 | 0.05657 | 0.0147 | 19.5475
12.5 | 1.0794 | 0.06302 | 0.0195 | 17.1279
13 | 1.0408 | 0.07075 | 0.0224 | 14.711
13.5 | 0.9884 | 0.08098 | 0.0224 | 12.2055
14 | 0.9344 | 0.09364 | 0.0189 | 9.9786
14.5 | 0.8879 | 0.10829 | 0.0127 | 8.1993
15 | 0.731 | 0.16464 | -0.0233 | 4.44
15.5 | 0.7355 | 0.17374 | -0.0272 | 4.2333
16 | 0.7774 | 0.18111 | -0.0247 | 4.2924
16.5 | 0.7464 | 0.18888 | -0.0353 | 3.9517

## 13. Re 100k Mach 0.25 (1)
BIGFOIL.COM POLAR EXPORT
GA 40A214
GA 40A214 |  |  |  | Cl Max: | 1.094 | at alpha= | 8 | deg
JavaFoil+Calcfoil stall+Eppler ext transition |  |  |  | L/D Max: | 42.733 | at alpha= | 5.5 | deg
Re: | 100000 |  |  | Cd Min: | 0.01332 | at alpha= | -1 | deg
Mach: | 0.25 |  |  | Cl=0 at alpha= | -1.6693 | deg
|  |  |  | @ Cl=0.1, Cd= | 0.013323
|  |  |  | @ Cl=0.4, Cd= | 0.014971
|  |  |  | @ Cl=0.6, Cd= | 0.016515
alpha (deg) | Cl | Cd | Cm | Cl/Cd
-14.5 | -0.239 | 0.19774 | -0.002 | -1.207
-14 | -0.294 | 0.18225 | -0.002 | -1.614
-13.5 | -0.343 | 0.16416 | -0.003 | -2.089
-13 | -0.387 | 0.15567 | -0.003 | -2.485
-12.5 | -0.426 | 0.13713 | -0.003 | -3.108
-12 | -0.461 | 0.12309 | -0.004 | -3.742
-11.5 | -0.49 | 0.11331 | -0.004 | -4.322
-11 | -0.513 | 0.10403 | -0.004 | -4.933
-10.5 | -0.53 | 0.09367 | -0.005 | -5.662
-10 | -0.541 | 0.08646 | -0.005 | -6.257
-9.5 | -0.545 | 0.07984 | -0.006 | -6.826
-9 | -0.542 | 0.08205 | -0.006 | -6.607
-8.5 | -0.533 | 0.07116 | -0.006 | -7.487
-8 | -0.517 | 0.06502 | -0.006 | -7.954
-7.5 | -0.496 | 0.06019 | -0.007 | -8.235
-7 | -0.469 | 0.05607 | -0.007 | -8.361
-6.5 | -0.437 | 0.05215 | -0.007 | -8.383
-6 | -0.401 | 0.04863 | -0.008 | -8.256
-5.5 | -0.362 | 0.04553 | -0.008 | -7.957
-5 | -0.32 | 0.04282 | -0.01 | -7.485
-4.5 | -0.276 | 0.04053 | -0.01 | -6.811
-4 | -0.23 | 0.03797 | -0.012 | -6.053
-3.5 | -0.182 | 0.03681 | -0.012 | -4.94
-3 | -0.133 | 0.03544 | -0.013 | -3.753
-2.5 | -0.083 | 0.03419 | -0.014 | -2.441
-2 | -0.041 | 0.01492 | -0.031 | -2.745
-1.5 | 0.021 | 0.01503 | -0.032 | 1.419
-1 | 0.084 | 0.01332 | -0.032 | 6.297
-0.5 | 0.146 | 0.01333 | -0.033 | 10.977
0 | 0.204 | 0.01407 | -0.034 | 14.47
0.5 | 0.263 | 0.01427 | -0.035 | 18.456
1 | 0.323 | 0.01452 | -0.036 | 22.24
1.5 | 0.382 | 0.01484 | -0.037 | 25.748
2 | 0.441 | 0.01527 | -0.038 | 28.872
2.5 | 0.498 | 0.01567 | -0.039 | 31.815
3 | 0.556 | 0.01609 | -0.039 | 34.577
3.5 | 0.614 | 0.01665 | -0.04 | 36.858
4 | 0.67 | 0.01721 | -0.041 | 38.933
4.5 | 0.726 | 0.01788 | -0.042 | 40.585
5 | 0.78 | 0.01859 | -0.043 | 41.967
5.5 | 0.832 | 0.01947 | -0.044 | 42.733
6 | 0.915 | 0.02242 | -0.047 | 40.789
6.5 | 0.964 | 0.02357 | -0.047 | 40.9
7 | 1.011 | 0.02483 | -0.048 | 40.699
7.5 | 1.054 | 0.02614 | -0.049 | 40.328
8 | 1.094 | 0.02766 | -0.05 | 39.552
8.5 | 0.965 | 0.05794 | -0.032 | 16.657
9 | 0.98 | 0.06509 | -0.023 | 15.049
9.5 | 1 | 0.07015 | -0.019 | 14.26
10 | 1.019 | 0.07598 | -0.019 | 13.405
10.5 | 1.031 | 0.08174 | -0.02 | 12.616
11 | 1.038 | 0.08913 | -0.02 | 11.643
11.5 | 1.038 | 0.09607 | -0.02 | 10.807
12 | 1.032 | 0.10577 | -0.021 | 9.758
12.5 | 1.019 | 0.1151 | -0.021 | 8.856
13 | 1 | 0.12652 | -0.021 | 7.904

## 14. Re 100k Mach 0.25 (2)
BIGFOIL.COM POLAR EXPORT
GA 40A214
GA 40A214 |  |  |  | Cl Max: | 1.0888 | at alpha= | 11 | deg
XFOIL ncrit=9 |  |  |  | L/D Max: | 43.1948 | at alpha= | 7.5 | deg
Re: | 100000 |  |  | Cd Min: | 0.23719 | at alpha= | -20 | deg
Mach: | 0.25 |  |  | Cl=0 at alpha= | -1.0907 | deg
|  |  |  | @ Cl=0.1, Cd= | 0.029486
|  |  |  | @ Cl=0.4, Cd= | 0.032552
|  |  |  | @ Cl=0.6, Cd= | 0.036553
alpha (deg) | Cl | Cd | Cm | Cl/Cd
-20 | -0.6386 | 0.23719 | 0.0256 | -2.6924
-19.5 | -0.6236 | 0.23203 | 0.0205 | -2.6876
-19 | -0.625 | 0.23329 | 0.0129 | -2.6791
-18.5 | -0.5907 | 0.21852 | 0.0124 | -2.7032
-18 | -0.5706 | 0.21157 | 0.0095 | -2.697
-17.5 | -0.554 | 0.20529 | 0.0056 | -2.6986
-17 | -0.5498 | 0.20208 | -0.0008 | -2.7207
-16.5 | -0.5413 | 0.19553 | -0.0056 | -2.7684
-16 | -0.5076 | 0.18508 | -0.0057 | -2.7426
-15.5 | -0.4926 | 0.17868 | -0.0092 | -2.7569
-15 | -0.5024 | 0.17597 | -0.0168 | -2.855
-14.5 | -0.4669 | 0.16484 | -0.0163 | -2.8324
-14 | -0.4545 | 0.15832 | -0.0195 | -2.8708
-13.5 | -0.4805 | 0.15475 | -0.0292 | -3.105
-13 | -0.4325 | 0.14399 | -0.0256 | -3.0037
-12.5 | -0.4464 | 0.13827 | -0.0328 | -3.2285
-12 | -0.4172 | 0.12954 | -0.032 | -3.2206
-11.5 | -0.44 | 0.12335 | -0.04 | -3.5671
-11 | -0.4032 | 0.11536 | -0.0374 | -3.4951
-10.5 | -0.4086 | 0.1077 | -0.0415 | -3.7939
-10 | -0.4314 | 0.10002 | -0.0478 | -4.3131
-9.5 | -0.4037 | 0.09417 | -0.045 | -4.2869
-9 | -0.4036 | 0.08849 | -0.0449 | -4.561
-8.5 | -0.4783 | 0.08759 | -0.0373 | -5.4607
-8 | -0.4634 | 0.07979 | -0.0433 | -5.8077
-7.5 | -0.4287 | 0.07272 | -0.0475 | -5.8952
-6.5 | -0.4834 | 0.04348 | -0.0656 | -11.1178
-6 | -0.4479 | 0.03783 | -0.0613 | -11.8398
-5.5 | -0.399 | 0.03383 | -0.06 | -11.7943
-5 | -0.3335 | 0.03064 | -0.0609 | -10.8845
-4.5 | -0.283 | 0.02767 | -0.0596 | -10.2277
-4 | -0.2194 | 0.02576 | -0.0605 | -8.5171
-3.5 | -0.2035 | 0.02506 | -0.0537 | -8.1205
-3 | -0.1799 | 0.02435 | -0.0484 | -7.3881
-2.5 | -0.1946 | 0.02296 | -0.0335 | -8.4756
-2 | -0.1946 | 0.02504 | -0.0192 | -7.7716
-1.5 | -0.0731 | 0.02833 | -0.0221 | -2.5803
-1 | 0.0162 | 0.02846 | -0.0293 | 0.56922
-0.5 | 0.0327 | 0.02929 | -0.025 | 1.1164
0 | 0.1359 | 0.02959 | -0.0351 | 4.5928
0.5 | 0.1751 | 0.03067 | -0.0356 | 5.7092
1 | 0.2719 | 0.03117 | -0.045 | 8.7231
1.5 | 0.3271 | 0.03238 | -0.0488 | 10.1019
2 | 0.4413 | 0.03265 | -0.0607 | 13.5161
2.5 | 0.4616 | 0.03394 | -0.0586 | 13.6005
3 | 0.4128 | 0.03497 | -0.0438 | 11.8044
3.5 | 0.3924 | 0.03574 | -0.033 | 10.9793
4 | 0.4243 | 0.03673 | -0.0299 | 11.5519
4.5 | 0.4771 | 0.03746 | -0.0293 | 12.7363
5 | 0.5146 | 0.03834 | -0.0267 | 13.422
5.5 | 0.6097 | 0.03635 | -0.0284 | 16.773
6.5 | 0.849 | 0.0256 | -0.032 | 33.1641
7 | 0.9037 | 0.02168 | -0.0256 | 41.6836
7.5 | 0.9045 | 0.02094 | -0.013 | 43.1948
8 | 0.8658 | 0.02508 | -0.0013 | 34.5215
8.5 | 0.8631 | 0.02884 | 0.0051 | 29.9272
9 | 0.8949 | 0.0317 | 0.0087 | 28.2303
10 | 1.0324 | 0.03933 | 0.0077 | 26.2497
10.5 | 1.0597 | 0.04376 | 0.0111 | 24.2162
11 | 1.0888 | 0.0498 | 0.0128 | 21.8635
11.5 | 1.0718 | 0.05532 | 0.0186 | 19.3745
12 | 1.0452 | 0.06223 | 0.0227 | 16.7958
12.5 | 1.0083 | 0.07043 | 0.0248 | 14.3163
13 | 0.9657 | 0.08018 | 0.0242 | 12.0442
13.5 | 0.9199 | 0.09204 | 0.0207 | 9.9946
14.5 | 0.791 | 0.13583 | -0.0038 | 5.8235
15 | 0.7265 | 0.16911 | -0.0259 | 4.296
15.5 | 0.7508 | 0.17843 | -0.027 | 4.2078
16 | 0.7544 | 0.1852 | -0.0314 | 4.0734

## 15. Re 100k Mach 0.50 (1)
BIGFOIL.COM POLAR EXPORT
GA 40A214
GA 40A214 |  |  |  | Cl Max: | 1.212 | at alpha= | 20 | deg
JavaFoil+Calcfoil stall+Eppler ext transition |  |  |  | L/D Max: | 40.035 | at alpha= | 5 | deg
Re: | 100000 |  |  | Cd Min: | 0.01402 | at alpha= | -1 | deg
Mach: | 0.5 |  |  | Cl=0 at alpha= | -1.6714 | deg
|  |  |  | @ Cl=0.1, Cd= | 0.014023
|  |  |  | @ Cl=0.4, Cd= | 0.016298
|  |  |  | @ Cl=0.6, Cd= | 0.017883
alpha (deg) | Cl | Cd | Cm | Cl/Cd
-20 | -1.008 | 0.34547 | 0.002 | -2.918
-19.5 | -0.982 | 0.346 | 0.002 | -2.838
-19 | -0.952 | 0.31604 | 0.001 | -3.012
-18.5 | -0.925 | 0.30486 | 0.001 | -3.033
-18 | -0.898 | 0.30152 | 0 | -2.978
-17.5 | -0.871 | 0.30155 | 0 | -2.889
-17 | -0.845 | 0.28669 | -0.001 | -2.946
-16.5 | -0.818 | 0.2825 | -0.001 | -2.896
-16 | -0.791 | 0.27299 | -0.002 | -2.899
-15.5 | -0.765 | 0.27492 | -0.002 | -2.781
-15 | -0.738 | 0.25273 | -0.003 | -2.919
-14.5 | -0.711 | 0.25073 | -0.003 | -2.835
-14 | -0.684 | 0.26176 | -0.004 | -2.612
-13.5 | -0.655 | 0.22169 | -0.004 | -2.954
-13 | -0.628 | 0.21089 | -0.004 | -2.976
-12.5 | -0.6 | 0.20699 | -0.005 | -2.901
-12 | -0.573 | 0.20357 | -0.005 | -2.816
-11.5 | -0.546 | 0.20053 | -0.006 | -2.723
-11 | -0.519 | 0.1975 | -0.006 | -2.626
-10.5 | -0.491 | 0.19452 | -0.007 | -2.526
-10 | -0.464 | 0.19392 | -0.007 | -2.392
-9.5 | -0.436 | 0.16119 | -0.007 | -2.704
-9 | -0.408 | 0.17327 | -0.007 | -2.357
-8.5 | -0.381 | 0.1362 | -0.008 | -2.796
-8 | -0.353 | 0.14993 | -0.008 | -2.355
-7.5 | -0.325 | 0.09519 | -0.008 | -3.417
-7 | -0.297 | 0.1059 | -0.008 | -2.808
-6.5 | -0.27 | 0.068 | -0.009 | -3.965
-6 | -0.242 | 0.05878 | -0.009 | -4.115
-5.5 | -0.349 | 0.06021 | -0.009 | -5.791
-5 | -0.333 | 0.04873 | -0.01 | -6.825
-4.5 | -0.296 | 0.04379 | -0.01 | -6.765
-4 | -0.251 | 0.04105 | -0.01 | -6.11
-3.5 | -0.201 | 0.03832 | -0.012 | -5.242
-3 | -0.148 | 0.03692 | -0.013 | -4
-2.5 | -0.093 | 0.03547 | -0.014 | -2.618
-2 | -0.046 | 0.01597 | -0.034 | -2.862
-1.5 | 0.024 | 0.01572 | -0.035 | 1.516
-1 | 0.094 | 0.01402 | -0.036 | 6.684
-0.5 | 0.164 | 0.01405 | -0.037 | 11.647
0 | 0.224 | 0.01549 | -0.038 | 14.487
0.5 | 0.291 | 0.01572 | -0.039 | 18.504
1 | 0.357 | 0.01605 | -0.04 | 22.235
1.5 | 0.423 | 0.01643 | -0.041 | 25.718
2 | 0.488 | 0.01689 | -0.042 | 28.896
2.5 | 0.552 | 0.01735 | -0.043 | 31.788
3 | 0.615 | 0.01805 | -0.044 | 34.081
3.5 | 0.678 | 0.01872 | -0.044 | 36.221
4 | 0.74 | 0.01949 | -0.045 | 37.949
4.5 | 0.8 | 0.02033 | -0.046 | 39.342
5 | 0.858 | 0.02142 | -0.047 | 40.035
5.5 | 0.943 | 0.02522 | -0.05 | 37.409
6 | 0.994 | 0.02691 | -0.051 | 36.927
6.5 | 1.036 | 0.02863 | -0.052 | 36.197
7 | 1.067 | 0.03046 | -0.053 | 35.014
7.5 | 0.912 | 0.05768 | -0.02 | 15.811
8 | 0.889 | 0.06596 | -0.02 | 13.482
8.5 | 0.701 | 0.09392 | -0.021 | 7.46
9 | 0.598 | 0.13634 | -0.024 | 4.384
9.5 | 0.625 | 0.15062 | -0.023 | 4.15
10 | 0.653 | 0.1813 | -0.025 | 3.602
10.5 | 0.681 | 0.17977 | -0.026 | 3.787
11 | 0.709 | 0.20413 | -0.028 | 3.474
11.5 | 0.737 | 0.20726 | -0.029 | 3.554
12 | 0.764 | 0.20663 | -0.029 | 3.698
12.5 | 0.792 | 0.21664 | -0.03 | 3.654
13 | 0.82 | 0.23366 | -0.032 | 3.509
13.5 | 0.849 | 0.25932 | -0.035 | 3.275
14 | 0.876 | 0.26611 | -0.035 | 3.294
14.5 | 0.904 | 0.27209 | -0.036 | 3.322
15 | 0.931 | 0.2712 | -0.037 | 3.433
15.5 | 0.959 | 0.28364 | -0.038 | 3.379
16 | 0.986 | 0.28627 | -0.039 | 3.445
16.5 | 1.018 | 0.29781 | -0.043 | 3.418
17 | 1.045 | 0.31858 | -0.044 | 3.28
17.5 | 1.072 | 0.32605 | -0.044 | 3.288
18 | 1.099 | 0.3349 | -0.045 | 3.282
18.5 | 1.126 | 0.34434 | -0.046 | 3.27
19 | 1.153 | 0.34077 | -0.046 | 3.383
19.5 | 1.18 | 0.36209 | -0.047 | 3.26
20 | 1.212 | 0.3767 | -0.051 | 3.218

## 16. Re 100k Mach 0.50 (2)
BIGFOIL.COM POLAR EXPORT
GA 40A214
GA 40A214 |  |  |  | Cl Max: | 0.9497 | at alpha= | 9.5 | deg
XFOIL ncrit=9 |  |  |  | L/D Max: | 27.259 | at alpha= | 7 | deg
Re: | 100000 |  |  | Cd Min: | 0.2668 | at alpha= | -20 | deg
Mach: | 0.5 |  |  | Cl=0 at alpha= | 0.083434 | deg
|  |  |  | @ Cl=0.1, Cd= | 0.034696
|  |  |  | @ Cl=0.4, Cd= | 0.040199
|  |  |  | @ Cl=0.6, Cd= | 0.040731
alpha (deg) | Cl | Cd | Cm | Cl/Cd
-20 | -0.7002 | 0.2668 | 0.0285 | -2.6244
-19.5 | -0.6658 | 0.25046 | 0.027 | -2.6583
-19 | -0.643 | 0.2427 | 0.0226 | -2.6494
-18.5 | -0.6221 | 0.23567 | 0.0175 | -2.6397
-18 | -0.613 | 0.23397 | 0.0098 | -2.62
-17.5 | -0.5845 | 0.22171 | 0.0067 | -2.6363
-17 | -0.558 | 0.21257 | 0.0038 | -2.625
-16.5 | -0.5374 | 0.20532 | -0.0007 | -2.6174
-16 | -0.5377 | 0.20438 | -0.0087 | -2.6309
-15.5 | -0.4989 | 0.19042 | -0.0096 | -2.62
-15 | -0.4781 | 0.18317 | -0.0134 | -2.6101
-14.5 | -0.4901 | 0.18258 | -0.0219 | -2.6843
-14 | -0.4419 | 0.16811 | -0.0213 | -2.6286
-13.5 | -0.4377 | 0.16313 | -0.0269 | -2.6831
-13 | -0.4126 | 0.15371 | -0.0293 | -2.6843
-12.5 | -0.4038 | 0.14764 | -0.0335 | -2.735
-12 | -0.3819 | 0.13901 | -0.0357 | -2.7473
-11.5 | -0.4048 | 0.13527 | -0.0437 | -2.9925
-11 | -0.373 | 0.1263 | -0.0437 | -2.9533
-10.5 | -0.3535 | 0.11865 | -0.045 | -2.9794
-10 | -0.3512 | 0.11231 | -0.0474 | -3.1271
-9.5 | -0.3472 | 0.10683 | -0.0457 | -3.25
-9 | -0.3739 | 0.10478 | -0.0397 | -3.5684
-8.5 | -0.354 | 0.09592 | -0.0491 | -3.6906
-8 | -0.3291 | 0.08743 | -0.0572 | -3.7642
-6.5 | -0.4089 | 0.04817 | -0.091 | -8.4887
-6 | -0.4185 | 0.04418 | -0.084 | -9.4726
-5.5 | -0.4077 | 0.04096 | -0.0773 | -9.9536
-5 | -0.3713 | 0.0366 | -0.0738 | -10.1448
-4.5 | -0.3346 | 0.03373 | -0.0688 | -9.92
-4 | -0.2887 | 0.03124 | -0.0653 | -9.2414
-3.5 | -0.2304 | 0.02945 | -0.0631 | -7.8234
-3 | -0.2201 | 0.02883 | -0.0541 | -7.6344
-2.5 | -0.1867 | 0.0279 | -0.0488 | -6.6918
-2 | -0.2064 | 0.02653 | -0.0367 | -7.7799
-1.5 | -0.1946 | 0.0281 | -0.0192 | -6.9253
-1 | -0.1873 | 0.03001 | -0.0054 | -6.2413
-0.5 | -0.0667 | 0.03259 | -0.011 | -2.0466
0 | -0.0138 | 0.03329 | -0.012 | -0.41454
0.5 | 0.0689 | 0.03416 | -0.0182 | 2.017
1 | 0.1362 | 0.03532 | -0.0227 | 3.8562
1.5 | 0.2472 | 0.03636 | -0.0333 | 6.7987
2 | 0.3142 | 0.0377 | -0.0385 | 8.3342
2.5 | 0.4027 | 0.03914 | -0.0471 | 10.2887
3 | 0.3937 | 0.03972 | -0.0379 | 9.9119
3.5 | 0.3878 | 0.04 | -0.0285 | 9.695
4 | 0.4246 | 0.0406 | -0.0247 | 10.4581
4.5 | 0.4416 | 0.04184 | -0.0192 | 10.5545
5 | 0.5224 | 0.04191 | -0.0197 | 12.4648
5.5 | 0.5843 | 0.0411 | -0.0166 | 14.2165
6 | 0.6529 | 0.03949 | -0.0131 | 16.5333
6.5 | 0.7675 | 0.03332 | -0.0089 | 23.0342
7 | 0.8145 | 0.02988 | -0.0001 | 27.259
7.5 | 0.8229 | 0.0308 | 0.0103 | 26.7175
8 | 0.8266 | 0.03464 | 0.0164 | 23.8626
8.5 | 0.8691 | 0.03741 | 0.0211 | 23.2318
9 | 0.9229 | 0.04126 | 0.0245 | 22.3679
9.5 | 0.9497 | 0.04675 | 0.0276 | 20.3144
10 | 0.9396 | 0.05377 | 0.0302 | 17.4744
10.5 | 0.9106 | 0.06227 | 0.0309 | 14.6234
11 | 0.8713 | 0.07275 | 0.0286 | 11.9766
11.5 | 0.823 | 0.08611 | 0.0224 | 9.5575
12 | 0.7723 | 0.10329 | 0.0118 | 7.477
12.5 | 0.742 | 0.12074 | 0.0013 | 6.1454
13 | 0.7312 | 0.13465 | -0.0062 | 5.4304
13.5 | 0.7287 | 0.14701 | -0.0127 | 4.9568
14 | 0.7423 | 0.15745 | -0.0166 | 4.7145
14.5 | 0.729 | 0.1769 | -0.0296 | 4.121

## 17. Re 250k Mach 0.00 (1)
BIGFOIL.COM POLAR EXPORT
GA 40A214
GA 40A214 |  |  |  | Cl Max: | 1.24 | at alpha= | 10.5 | deg
JavaFoil+Calcfoil stall+Eppler ext transition |  |  |  | L/D Max: | 74.208 | at alpha= | 5.5 | deg
Re: | 250000 |  |  | Cd Min: | 0.00887 | at alpha= | 0 | deg
Mach: | 0 |  |  | Cl=0 at alpha= | -1.6721 | deg
|  |  |  | @ Cl=0.1, Cd= | 0.0089275
|  |  |  | @ Cl=0.4, Cd= | 0.0093146
|  |  |  | @ Cl=0.6, Cd= | 0.0094761
alpha (deg) | Cl | Cd | Cm | Cl/Cd
-17 | -0.528 | 0.16938 | 0 | -3.115
-16.5 | -0.544 | 0.1604 | -0.001 | -3.389
-16 | -0.559 | 0.15109 | -0.001 | -3.699
-15.5 | -0.574 | 0.14524 | -0.001 | -3.95
-15 | -0.587 | 0.13485 | -0.002 | -4.357
-14.5 | -0.6 | 0.12994 | -0.002 | -4.619
-14 | -0.611 | 0.11938 | -0.002 | -5.12
-13.5 | -0.621 | 0.11454 | -0.003 | -5.419
-13 | -0.628 | 0.10544 | -0.003 | -5.955
-12.5 | -0.633 | 0.10086 | -0.003 | -6.274
-12 | -0.635 | 0.09364 | -0.004 | -6.782
-11.5 | -0.634 | 0.08732 | -0.004 | -7.263
-11 | -0.63 | 0.08637 | -0.004 | -7.296
-10.5 | -0.623 | 0.07562 | -0.005 | -8.238
-10 | -0.612 | 0.07089 | -0.005 | -8.632
-9.5 | -0.597 | 0.06671 | -0.006 | -8.953
-9 | -0.579 | 0.06384 | -0.006 | -9.064
-8.5 | -0.556 | 0.05829 | -0.006 | -9.546
-8 | -0.531 | 0.05537 | -0.006 | -9.583
-7.5 | -0.501 | 0.05212 | -0.007 | -9.621
-7 | -0.469 | 0.04893 | -0.007 | -9.589
-6.5 | -0.434 | 0.04596 | -0.008 | -9.441
-6 | -0.396 | 0.04335 | -0.009 | -9.134
-5.5 | -0.356 | 0.04072 | -0.01 | -8.732
-5 | -0.314 | 0.03841 | -0.011 | -8.164
-4.5 | -0.27 | 0.0365 | -0.012 | -7.384
-4 | -0.223 | 0.03508 | -0.011 | -6.364
-3.5 | -0.177 | 0.03329 | -0.013 | -5.317
-3 | -0.159 | 0.01196 | -0.028 | -13.312
-2.5 | -0.1 | 0.01172 | -0.029 | -8.505
-2 | -0.04 | 0.01148 | -0.03 | -3.457
-1.5 | 0.021 | 0.01134 | -0.031 | 1.823
-1 | 0.081 | 0.00894 | -0.032 | 9.092
-0.5 | 0.142 | 0.0089 | -0.033 | 15.94
0 | 0.204 | 0.00887 | -0.034 | 23.015
0.5 | 0.265 | 0.00923 | -0.036 | 28.751
1 | 0.326 | 0.00928 | -0.037 | 35.171
1.5 | 0.388 | 0.00935 | -0.038 | 41.444
2 | 0.449 | 0.00917 | -0.039 | 48.924
2.5 | 0.509 | 0.00927 | -0.04 | 54.865
3 | 0.569 | 0.00941 | -0.041 | 60.539
3.5 | 0.63 | 0.00954 | -0.042 | 66.012
4 | 0.69 | 0.01009 | -0.043 | 68.371
4.5 | 0.734 | 0.01052 | -0.043 | 69.792
5 | 0.788 | 0.01087 | -0.044 | 72.481
5.5 | 0.84 | 0.01132 | -0.044 | 74.208
6 | 0.899 | 0.01695 | -0.046 | 53.065
6.5 | 0.949 | 0.01794 | -0.047 | 52.914
7 | 0.997 | 0.01884 | -0.047 | 52.948
7.5 | 1.042 | 0.01949 | -0.048 | 53.487
8 | 1.084 | 0.0211 | -0.049 | 51.376
8.5 | 1.123 | 0.02235 | -0.05 | 50.245
9 | 1.158 | 0.02351 | -0.051 | 49.26
9.5 | 1.19 | 0.02491 | -0.051 | 47.789
10 | 1.218 | 0.02644 | -0.052 | 46.069
10.5 | 1.24 | 0.02791 | -0.053 | 44.439
11 | 1.068 | 0.07554 | -0.025 | 14.143
11.5 | 1.084 | 0.08042 | -0.026 | 13.481
12 | 1.093 | 0.08582 | -0.02 | 12.737
12.5 | 1.102 | 0.09129 | -0.021 | 12.071
13 | 1.107 | 0.0968 | -0.021 | 11.435
13.5 | 1.108 | 0.10316 | -0.021 | 10.744
14 | 1.106 | 0.11186 | -0.021 | 9.89
14.5 | 1.101 | 0.11863 | -0.021 | 9.283
15 | 1.09 | 0.12545 | -0.022 | 8.685
15.5 | 1.069 | 0.13527 | -0.022 | 7.9

## 18. Re 250k Mach 0.00 (2)
BIGFOIL.COM POLAR EXPORT
GA 40A214
GA 40A214 |  |  |  | Cl Max: | 1.1679 | at alpha= | 14 | deg
XFOIL ncrit=9 |  |  |  | L/D Max: | 79.9403 | at alpha= | 6.5 | deg
Re: | 250000 |  |  | Cd Min: | 0.23018 | at alpha= | -20 | deg
Mach: | 0 |  |  | Cl=0 at alpha= | -1.5231 | deg
|  |  |  | @ Cl=0.1, Cd= | 0.012418
|  |  |  | @ Cl=0.4, Cd= | 0.013241
|  |  |  | @ Cl=0.6, Cd= | 0.013024
alpha (deg) | Cl | Cd | Cm | Cl/Cd
-20 | -0.623 | 0.23018 | 0.0231 | -2.7066
-19.5 | -0.6079 | 0.22383 | 0.0185 | -2.7159
-19 | -0.6035 | 0.21885 | 0.0115 | -2.7576
-18.5 | -0.58 | 0.21041 | 0.01 | -2.7565
-18 | -0.5615 | 0.20416 | 0.0075 | -2.7503
-17.5 | -0.5457 | 0.19793 | 0.0041 | -2.757
-17 | -0.5311 | 0.19129 | 0.0005 | -2.7764
-16.5 | -0.5321 | 0.18464 | -0.0072 | -2.8818
-16 | -0.5127 | 0.17642 | -0.0089 | -2.9061
-15.5 | -0.4936 | 0.17 | -0.0107 | -2.9035
-15 | -0.4798 | 0.16338 | -0.0137 | -2.9367
-14.5 | -0.4688 | 0.15628 | -0.0171 | -2.9997
-14 | -0.4697 | 0.14765 | -0.0237 | -3.1812
-13.5 | -0.4684 | 0.13783 | -0.0283 | -3.3984
-13 | -0.4516 | 0.13176 | -0.0291 | -3.4274
-12.5 | -0.4406 | 0.12506 | -0.0312 | -3.5231
-12 | -0.4376 | 0.11676 | -0.0353 | -3.7479
-11.5 | -0.4573 | 0.10296 | -0.047 | -4.4415
-11 | -0.4878 | 0.08855 | -0.0589 | -5.5088
-10.5 | -0.5265 | 0.07945 | -0.0645 | -6.6268
-10 | -0.5713 | 0.07382 | -0.0641 | -7.7391
-9.5 | -0.5203 | 0.06243 | -0.0711 | -8.3341
-9 | -0.5145 | 0.05504 | -0.0756 | -9.3477
-8.5 | -0.5391 | 0.05471 | -0.0673 | -9.8538
-8 | -0.5216 | 0.04426 | -0.0668 | -11.7849
-7.5 | -0.499 | 0.04076 | -0.0635 | -12.2424
-7 | -0.4775 | 0.03589 | -0.0603 | -13.3045
-6 | -0.392 | 0.02436 | -0.0529 | -16.092
-5.5 | -0.3399 | 0.02129 | -0.0519 | -15.9652
-5 | -0.2869 | 0.01902 | -0.051 | -15.0841
-4.5 | -0.2396 | 0.01717 | -0.0497 | -13.9546
-4 | -0.1951 | 0.01597 | -0.0478 | -12.2167
-3.5 | -0.1528 | 0.01486 | -0.0458 | -10.2826
-3 | -0.1076 | 0.01394 | -0.044 | -7.7188
-2.5 | -0.096 | 0.01134 | -0.0364 | -8.4656
-2 | -0.0476 | 0.01174 | -0.034 | -4.0545
-1.5 | 0.0023 | 0.0122 | -0.0319 | 0.18852
-1 | 0.054 | 0.01241 | -0.0309 | 4.3513
-0.5 | 0.1091 | 0.01242 | -0.0309 | 8.7842
0 | 0.1617 | 0.01256 | -0.0307 | 12.8742
0.5 | 0.2151 | 0.01265 | -0.0306 | 17.004
1 | 0.2698 | 0.01276 | -0.0305 | 21.1442
1.5 | 0.3198 | 0.01301 | -0.0299 | 24.5811
2 | 0.3729 | 0.01314 | -0.0296 | 28.379
3 | 0.4772 | 0.01353 | -0.0286 | 35.2698
3.5 | 0.5378 | 0.01352 | -0.0294 | 39.7781
4 | 0.6043 | 0.01299 | -0.0309 | 46.5204
4.5 | 0.6753 | 0.01251 | -0.0337 | 53.9808
5 | 0.7511 | 0.01226 | -0.0379 | 61.2643
5.5 | 0.831 | 0.01167 | -0.0426 | 71.2082
6 | 0.9076 | 0.01138 | -0.0472 | 79.754
6.5 | 0.9369 | 0.01172 | -0.0432 | 79.9403
7.5 | 0.9066 | 0.01609 | -0.0204 | 56.3456
8 | 0.9039 | 0.01812 | -0.0119 | 49.8841
9 | 0.9239 | 0.02276 | -0.0016 | 40.5931
9.5 | 0.9398 | 0.02524 | 0.0021 | 37.2345
10 | 0.9648 | 0.02725 | 0.0047 | 35.4055
10.5 | 0.9885 | 0.02968 | 0.0074 | 33.3053
11 | 1.0167 | 0.03186 | 0.0095 | 31.9115
11.5 | 1.05 | 0.0343 | 0.0115 | 30.6122
12 | 1.0818 | 0.03675 | 0.0131 | 29.4367
12.5 | 1.1219 | 0.04026 | 0.0144 | 27.8664
13 | 1.14 | 0.04379 | 0.0166 | 26.0333
13.5 | 1.1556 | 0.04764 | 0.0184 | 24.2569
14 | 1.1679 | 0.05248 | 0.02 | 22.2542
14.5 | 1.1619 | 0.06036 | 0.0216 | 19.2495
15.5 | 1.0957 | 0.07772 | 0.0219 | 14.098
16 | 1.055 | 0.08908 | 0.0188 | 11.8433
16.5 | 1.0132 | 0.10163 | 0.0129 | 9.9695
17 | 0.7798 | 0.18118 | -0.03 | 4.304
17.5 | 0.7952 | 0.18873 | -0.0314 | 4.2134
18 | 0.7839 | 0.20132 | -0.0419 | 3.8938
18.5 | 0.8037 | 0.20671 | -0.0438 | 3.8881
19 | 0.8221 | 0.21423 | -0.0452 | 3.8375

## 19. Re 250k Mach 0.10 (1)
BIGFOIL.COM POLAR EXPORT
GA 40A214
GA 40A214 |  |  |  | Cl Max: | 1.233 | at alpha= | 10.5 | deg
JavaFoil+Calcfoil stall+Eppler ext transition |  |  |  | L/D Max: | 74.146 | at alpha= | 5.5 | deg
Re: | 250000 |  |  | Cd Min: | 0.00895 | at alpha= | 0 | deg
Mach: | 0.1 |  |  | Cl=0 at alpha= | -1.6721 | deg
|  |  |  | @ Cl=0.1, Cd= | 0.008973
|  |  |  | @ Cl=0.4, Cd= | 0.0093627
|  |  |  | @ Cl=0.6, Cd= | 0.009498
alpha (deg) | Cl | Cd | Cm | Cl/Cd
-16.5 | -0.498 | 0.16574 | -0.001 | -3.005
-16 | -0.516 | 0.15463 | -0.001 | -3.338
-15.5 | -0.534 | 0.14664 | -0.001 | -3.641
-15 | -0.551 | 0.13778 | -0.002 | -3.997
-14.5 | -0.567 | 0.13224 | -0.002 | -4.285
-14 | -0.581 | 0.12306 | -0.002 | -4.721
-13.5 | -0.594 | 0.11266 | -0.003 | -5.268
-13 | -0.604 | 0.10764 | -0.003 | -5.613
-12.5 | -0.612 | 0.09996 | -0.003 | -6.124
-12 | -0.618 | 0.09615 | -0.004 | -6.422
-11.5 | -0.62 | 0.08879 | -0.004 | -6.98
-11 | -0.618 | 0.08285 | -0.004 | -7.464
-10.5 | -0.614 | 0.07695 | -0.005 | -7.974
-10 | -0.605 | 0.07257 | -0.005 | -8.334
-9.5 | -0.592 | 0.0679 | -0.005 | -8.717
-9 | -0.575 | 0.06459 | -0.006 | -8.902
-8.5 | -0.554 | 0.05889 | -0.006 | -9.412
-8 | -0.53 | 0.05602 | -0.006 | -9.453
-7.5 | -0.501 | 0.05217 | -0.007 | -9.608
-7 | -0.469 | 0.04892 | -0.007 | -9.596
-6.5 | -0.435 | 0.04606 | -0.008 | -9.438
-6 | -0.397 | 0.0433 | -0.009 | -9.169
-5.5 | -0.357 | 0.04082 | -0.01 | -8.742
-5 | -0.315 | 0.03847 | -0.011 | -8.183
-4.5 | -0.333 | 0.01308 | -0.025 | -25.485
-4 | -0.224 | 0.03531 | -0.011 | -6.35
-3.5 | -0.178 | 0.03332 | -0.013 | -5.336
-3 | -0.16 | 0.01201 | -0.028 | -13.319
-2.5 | -0.1 | 0.01175 | -0.029 | -8.529
-2 | -0.04 | 0.01153 | -0.03 | -3.458
-1.5 | 0.021 | 0.0113 | -0.032 | 1.839
-1 | 0.082 | 0.00897 | -0.033 | 9.101
-0.5 | 0.143 | 0.00898 | -0.034 | 15.879
0 | 0.205 | 0.00895 | -0.035 | 22.915
0.5 | 0.267 | 0.00922 | -0.036 | 28.922
1 | 0.328 | 0.00927 | -0.037 | 35.393
1.5 | 0.389 | 0.0094 | -0.038 | 41.444
2 | 0.451 | 0.00919 | -0.039 | 49.039
2.5 | 0.511 | 0.00932 | -0.04 | 54.87
3 | 0.572 | 0.00942 | -0.041 | 60.769
3.5 | 0.633 | 0.00959 | -0.042 | 65.965
4 | 0.693 | 0.01011 | -0.043 | 68.564
4.5 | 0.737 | 0.01056 | -0.043 | 69.821
5 | 0.791 | 0.01094 | -0.044 | 72.299
5.5 | 0.843 | 0.01137 | -0.045 | 74.146
6 | 0.903 | 0.01705 | -0.046 | 52.958
6.5 | 0.953 | 0.01806 | -0.047 | 52.769
7 | 1.001 | 0.01899 | -0.048 | 52.712
7.5 | 1.046 | 0.02 | -0.048 | 52.283
8 | 1.087 | 0.0213 | -0.049 | 51.043
8.5 | 1.126 | 0.02257 | -0.05 | 49.87
9 | 1.16 | 0.02385 | -0.051 | 48.638
9.5 | 1.191 | 0.02522 | -0.052 | 47.249
10 | 1.217 | 0.02678 | -0.052 | 45.459
10.5 | 1.233 | 0.02872 | -0.053 | 42.916
11 | 1.063 | 0.07523 | -0.02 | 14.127
11.5 | 1.079 | 0.08133 | -0.024 | 13.266
12 | 1.087 | 0.08679 | -0.02 | 12.527
12.5 | 1.094 | 0.09149 | -0.021 | 11.954
13 | 1.096 | 0.09768 | -0.021 | 11.222
13.5 | 1.095 | 0.10489 | -0.021 | 10.436
14 | 1.09 | 0.11418 | -0.021 | 9.542
14.5 | 1.081 | 0.12145 | -0.021 | 8.901
15 | 1.066 | 0.12907 | -0.022 | 8.256
15.5 | 1.04 | 0.1374 | -0.022 | 7.571

## 20. Re 250k Mach 0.10 (2)
BIGFOIL.COM POLAR EXPORT
GA 40A214
GA 40A214 |  |  |  | Cl Max: | 1.1519 | at alpha= | 14 | deg
XFOIL ncrit=9 |  |  |  | L/D Max: | 79.7986 | at alpha= | 6 | deg
Re: | 250000 |  |  | Cd Min: | 0.23088 | at alpha= | -20 | deg
Mach: | 0.1 |  |  | Cl=0 at alpha= | -1.5211 | deg
|  |  |  | @ Cl=0.1, Cd= | 0.012476
|  |  |  | @ Cl=0.4, Cd= | 0.013325
|  |  |  | @ Cl=0.6, Cd= | 0.013143
alpha (deg) | Cl | Cd | Cm | Cl/Cd
-20 | -0.6245 | 0.23088 | 0.0233 | -2.7049
-19.5 | -0.6096 | 0.22455 | 0.0185 | -2.7148
-19 | -0.6053 | 0.21969 | 0.0116 | -2.7552
-18.5 | -0.5803 | 0.21104 | 0.0104 | -2.7497
-18 | -0.5621 | 0.2048 | 0.0077 | -2.7446
-17.5 | -0.5461 | 0.19853 | 0.0043 | -2.7507
-17 | -0.5314 | 0.19184 | 0.0005 | -2.77
-16.5 | -0.5329 | 0.1853 | -0.0073 | -2.8759
-16 | -0.5107 | 0.17704 | -0.0085 | -2.8847
-15.5 | -0.4927 | 0.17063 | -0.0105 | -2.8875
-15 | -0.4789 | 0.16396 | -0.0136 | -2.9208
-14.5 | -0.4679 | 0.1568 | -0.0171 | -2.9841
-14 | -0.4701 | 0.1481 | -0.0242 | -3.1742
-13.5 | -0.4644 | 0.13888 | -0.0276 | -3.3439
-13 | -0.4482 | 0.13268 | -0.0287 | -3.3781
-12.5 | -0.4378 | 0.12581 | -0.0311 | -3.4799
-12 | -0.4355 | 0.1173 | -0.0356 | -3.7127
-11.5 | -0.4567 | 0.10325 | -0.0479 | -4.4232
-10.5 | -0.4544 | 0.08646 | -0.0528 | -5.2556
-10 | -0.4711 | 0.0754 | -0.0606 | -6.248
-9.5 | -0.5027 | 0.06432 | -0.0703 | -7.8156
-9 | -0.5083 | 0.0559 | -0.0765 | -9.093
-8.5 | -0.5374 | 0.05556 | -0.068 | -9.6724
-8 | -0.5176 | 0.0449 | -0.068 | -11.5278
-7.5 | -0.5001 | 0.0444 | -0.0627 | -11.2635
-7 | -0.4773 | 0.03634 | -0.0611 | -13.1343
-6 | -0.3936 | 0.02466 | -0.0535 | -15.9611
-5.5 | -0.3417 | 0.02155 | -0.0524 | -15.8561
-5 | -0.2881 | 0.01919 | -0.0515 | -15.013
-4.5 | -0.2401 | 0.01731 | -0.0502 | -13.8706
-4 | -0.1954 | 0.01607 | -0.0483 | -12.1593
-3.5 | -0.1531 | 0.01494 | -0.0462 | -10.2477
-3 | -0.1074 | 0.01405 | -0.0444 | -7.6441
-2.5 | -0.0963 | 0.01137 | -0.0368 | -8.4697
-2 | -0.0476 | 0.01177 | -0.0343 | -4.0442
-1.5 | 0.0021 | 0.01224 | -0.0321 | 0.17157
-1 | 0.0543 | 0.01246 | -0.0311 | 4.3579
-0.5 | 0.1098 | 0.01248 | -0.0311 | 8.7981
0 | 0.1623 | 0.01263 | -0.0309 | 12.8504
0.5 | 0.2162 | 0.01271 | -0.0307 | 17.0102
1 | 0.2709 | 0.01284 | -0.0306 | 21.0981
1.5 | 0.3212 | 0.01309 | -0.03 | 24.5378
2 | 0.3752 | 0.0132 | -0.0297 | 28.4242
2.5 | 0.4266 | 0.01346 | -0.0291 | 31.6939
3 | 0.4792 | 0.0136 | -0.0286 | 35.2353
3.5 | 0.5383 | 0.01365 | -0.0292 | 39.4359
4 | 0.6052 | 0.0131 | -0.0307 | 46.1985
4.5 | 0.6772 | 0.01258 | -0.0334 | 53.8315
5 | 0.7546 | 0.01231 | -0.0378 | 61.2998
5.5 | 0.8345 | 0.01171 | -0.0424 | 71.2639
6 | 0.9113 | 0.01142 | -0.0469 | 79.7986
6.5 | 0.9358 | 0.01192 | -0.042 | 78.5067
7 | 0.913 | 0.01409 | -0.0289 | 64.7977
7.5 | 0.9028 | 0.01633 | -0.0187 | 55.2848
8 | 0.9006 | 0.01845 | -0.0105 | 48.813
8.5 | 0.9067 | 0.02089 | -0.0047 | 43.4035
9 | 0.9226 | 0.02317 | -0.0006 | 39.8187
9.5 | 0.9391 | 0.02567 | 0.003 | 36.5836
10 | 0.9637 | 0.02776 | 0.0056 | 34.7154
10.5 | 0.9884 | 0.03019 | 0.0084 | 32.7393
11 | 1.0172 | 0.03245 | 0.0105 | 31.3467
11.5 | 1.0511 | 0.03493 | 0.0125 | 30.0916
12 | 1.0834 | 0.03751 | 0.0142 | 28.883
12.5 | 1.1195 | 0.04129 | 0.0157 | 27.1131
13 | 1.135 | 0.04515 | 0.018 | 25.1384
13.5 | 1.147 | 0.04937 | 0.0199 | 23.2327
14 | 1.1519 | 0.05466 | 0.0215 | 21.0739
14.5 | 1.1423 | 0.06208 | 0.0229 | 18.4005
15 | 1.1159 | 0.0703 | 0.0233 | 15.8734
15.5 | 1.0758 | 0.0809 | 0.0216 | 13.2979
16 | 1.0349 | 0.09231 | 0.0175 | 11.2111
16.5 | 0.8281 | 0.14951 | -0.0161 | 5.5388
17 | 0.779 | 0.18255 | -0.0308 | 4.2673
17.5 | 0.7956 | 0.18998 | -0.032 | 4.1878
18 | 0.7845 | 0.20239 | -0.0425 | 3.8762
18.5 | 0.8043 | 0.20792 | -0.0445 | 3.8683
19 | 0.8237 | 0.21538 | -0.0458 | 3.8244

## 21. Re 250k Mach 0.25 (1)
BIGFOIL.COM POLAR EXPORT
GA 40A214
GA 40A214 |  |  |  | Cl Max: | 1.19 | at alpha= | 9.5 | deg
JavaFoil+Calcfoil stall+Eppler ext transition |  |  |  | L/D Max: | 71.897 | at alpha= | 5.5 | deg
Re: | 250000 |  |  | Cd Min: | 0.00902 | at alpha= | 0 | deg
Mach: | 0.25 |  |  | Cl=0 at alpha= | -1.6693 | deg
|  |  |  | @ Cl=0.1, Cd= | 0.0090326
|  |  |  | @ Cl=0.4, Cd= | 0.00955
|  |  |  | @ Cl=0.6, Cd= | 0.0096271
alpha (deg) | Cl | Cd | Cm | Cl/Cd
-14.5 | -0.239 | 0.14806 | -0.002 | -1.612
-14 | -0.294 | 0.13669 | -0.003 | -2.152
-13.5 | -0.343 | 0.13626 | -0.003 | -2.517
-13 | -0.387 | 0.12459 | -0.003 | -3.106
-12.5 | -0.426 | 0.11299 | -0.004 | -3.773
-12 | -0.461 | 0.1065 | -0.004 | -4.326
-11.5 | -0.49 | 0.0966 | -0.004 | -5.071
-11 | -0.513 | 0.0907 | -0.005 | -5.66
-10.5 | -0.531 | 0.08193 | -0.005 | -6.476
-10 | -0.541 | 0.07615 | -0.005 | -7.107
-9.5 | -0.545 | 0.07029 | -0.006 | -7.757
-9 | -0.542 | 0.06668 | -0.006 | -8.132
-8.5 | -0.533 | 0.06214 | -0.006 | -8.575
-8 | -0.517 | 0.05727 | -0.007 | -9.031
-7.5 | -0.496 | 0.05357 | -0.007 | -9.253
-7 | -0.469 | 0.05032 | -0.007 | -9.317
-6.5 | -0.437 | 0.047 | -0.008 | -9.301
-6 | -0.402 | 0.04414 | -0.008 | -9.096
-5.5 | -0.362 | 0.04156 | -0.008 | -8.718
-5 | -0.321 | 0.03914 | -0.01 | -8.195
-4.5 | -0.276 | 0.03713 | -0.012 | -7.446
-4 | -0.284 | 0.01278 | -0.027 | -22.185
-3.5 | -0.182 | 0.03388 | -0.012 | -5.368
-3 | -0.164 | 0.01214 | -0.029 | -13.526
-2.5 | -0.103 | 0.01187 | -0.03 | -8.666
-2 | -0.041 | 0.01166 | -0.031 | -3.512
-1.5 | 0.021 | 0.01137 | -0.032 | 1.877
-1 | 0.084 | 0.00903 | -0.033 | 9.289
-0.5 | 0.146 | 0.00904 | -0.035 | 16.207
0 | 0.211 | 0.00902 | -0.036 | 23.368
0.5 | 0.274 | 0.00936 | -0.037 | 29.261
1 | 0.337 | 0.00948 | -0.038 | 35.572
1.5 | 0.4 | 0.00955 | -0.039 | 41.924
2 | 0.463 | 0.00928 | -0.04 | 49.945
2.5 | 0.525 | 0.00944 | -0.041 | 55.634
3 | 0.588 | 0.0096 | -0.042 | 61.276
3.5 | 0.65 | 0.00974 | -0.043 | 66.784
4 | 0.697 | 0.01058 | -0.043 | 65.825
4.5 | 0.753 | 0.0109 | -0.044 | 69.083
5 | 0.808 | 0.01135 | -0.045 | 71.182
5.5 | 0.859 | 0.01195 | -0.046 | 71.897
6 | 0.922 | 0.01796 | -0.047 | 51.364
6.5 | 0.972 | 0.01888 | -0.048 | 51.502
7 | 1.019 | 0.01999 | -0.049 | 50.997
7.5 | 1.063 | 0.02126 | -0.05 | 49.986
8 | 1.102 | 0.02252 | -0.05 | 48.921
8.5 | 1.137 | 0.02404 | -0.051 | 47.277
9 | 1.166 | 0.02542 | -0.052 | 45.879
9.5 | 1.19 | 0.02687 | -0.053 | 44.289
10 | 1.023 | 0.06828 | -0.026 | 14.98
10.5 | 1.035 | 0.07293 | -0.027 | 14.195
11 | 1.038 | 0.07951 | -0.02 | 13.053
11.5 | 1.038 | 0.0851 | -0.02 | 12.201
12 | 1.032 | 0.09141 | -0.021 | 11.292
12.5 | 1.019 | 0.09805 | -0.021 | 10.396
13 | 1 | 0.10644 | -0.021 | 9.395
13.5 | 0.974 | 0.11653 | -0.022 | 8.359
14 | 0.942 | 0.12709 | -0.022 | 7.41
14.5 | 0.903 | 0.13777 | -0.022 | 6.556

## 22. Re 250k Mach 0.25 (2)
BIGFOIL.COM POLAR EXPORT
GA 40A214
GA 40A214 |  |  |  | Cl Max: | 1.0911 | at alpha= | 12.5 | deg
XFOIL ncrit=9 |  |  |  | L/D Max: | 79.4369 | at alpha= | 6 | deg
Re: | 250000 |  |  | Cd Min: | 0.23485 | at alpha= | -20 | deg
Mach: | 0.25 |  |  | Cl=0 at alpha= | -1.5197 | deg
|  |  |  | @ Cl=0.1, Cd= | 0.012838
|  |  |  | @ Cl=0.4, Cd= | 0.013738
|  |  |  | @ Cl=0.6, Cd= | 0.013651
alpha (deg) | Cl | Cd | Cm | Cl/Cd
-20 | -0.6335 | 0.23485 | 0.0247 | -2.6975
-19.5 | -0.6203 | 0.22895 | 0.0188 | -2.7093
-19 | -0.6051 | 0.2218 | 0.0145 | -2.7281
-18.5 | -0.5839 | 0.2147 | 0.0122 | -2.7196
-18 | -0.5661 | 0.20833 | 0.0088 | -2.7173
-17.5 | -0.5493 | 0.20178 | 0.0051 | -2.7223
-17 | -0.5348 | 0.19486 | 0.0006 | -2.7445
-16.5 | -0.5343 | 0.18838 | -0.0068 | -2.8363
-16 | -0.5058 | 0.18041 | -0.0069 | -2.8036
-15.5 | -0.4895 | 0.17382 | -0.0099 | -2.8161
-15 | -0.4753 | 0.16691 | -0.0134 | -2.8476
-14.5 | -0.4668 | 0.15946 | -0.0182 | -2.9274
-14 | -0.4697 | 0.15106 | -0.0259 | -3.1094
-13.5 | -0.4475 | 0.14357 | -0.0253 | -3.1169
-13 | -0.434 | 0.13675 | -0.0278 | -3.1737
-12.5 | -0.4255 | 0.1292 | -0.0312 | -3.2933
-12 | -0.4355 | 0.11871 | -0.0405 | -3.6686
-11.5 | -0.4316 | 0.10955 | -0.043 | -3.9398
-11 | -0.4172 | 0.10378 | -0.0435 | -4.02
-10.5 | -0.4145 | 0.09583 | -0.0473 | -4.3254
-10 | -0.4336 | 0.08211 | -0.0591 | -5.2807
-9.5 | -0.4779 | 0.06861 | -0.0772 | -6.9655
-9 | -0.5104 | 0.0637 | -0.0775 | -8.0126
-8.5 | -0.4904 | 0.053 | -0.0783 | -9.2528
-7 | -0.4717 | 0.03882 | -0.0661 | -12.151
-6 | -0.401 | 0.02635 | -0.057 | -15.2182
-5.5 | -0.3508 | 0.02301 | -0.0552 | -15.2455
-5 | -0.2952 | 0.02017 | -0.0543 | -14.6356
-4.5 | -0.2424 | 0.01823 | -0.053 | -13.2968
-4 | -0.1968 | 0.01663 | -0.051 | -11.834
-3.5 | -0.1539 | 0.01538 | -0.0485 | -10.0065
-3 | -0.1084 | 0.0145 | -0.0465 | -7.4759
-2.5 | -0.0966 | 0.01155 | -0.039 | -8.3636
-2 | -0.0487 | 0.01199 | -0.0358 | -4.0617
-1.5 | 0.002 | 0.01248 | -0.0335 | 0.16026
-1 | 0.056 | 0.01275 | -0.0321 | 4.3922
-0.5 | 0.1107 | 0.01286 | -0.0319 | 8.6081
0 | 0.1657 | 0.01298 | -0.0317 | 12.7658
0.5 | 0.223 | 0.01305 | -0.0317 | 17.0881
1 | 0.2752 | 0.01332 | -0.0312 | 20.6607
1.5 | 0.3299 | 0.01347 | -0.0308 | 24.4915
2 | 0.3856 | 0.01364 | -0.0305 | 28.2698
2.5 | 0.4355 | 0.01398 | -0.0295 | 31.1516
3 | 0.4939 | 0.01398 | -0.0294 | 35.329
3.5 | 0.5465 | 0.01421 | -0.0286 | 38.4588
4 | 0.6144 | 0.0135 | -0.0295 | 45.5111
4.5 | 0.6914 | 0.0129 | -0.0325 | 53.5969
5 | 0.7733 | 0.01251 | -0.0369 | 61.8145
5.5 | 0.853 | 0.01195 | -0.0408 | 71.3808
6 | 0.931 | 0.01172 | -0.0449 | 79.4369
6.5 | 0.9243 | 0.01315 | -0.0345 | 70.289
7 | 0.8994 | 0.01543 | -0.0212 | 58.289
7.5 | 0.886 | 0.01769 | -0.0108 | 50.0848
8 | 0.8876 | 0.02032 | -0.0043 | 43.6811
8.5 | 0.8991 | 0.02293 | 0.0005 | 39.2106
9 | 0.9158 | 0.02549 | 0.0043 | 35.9278
9.5 | 0.9352 | 0.0281 | 0.0078 | 33.2811
10 | 0.9591 | 0.03064 | 0.0108 | 31.3022
10.5 | 0.9898 | 0.033 | 0.0134 | 29.9939
11 | 1.0246 | 0.0358 | 0.0157 | 28.6201
11.5 | 1.0542 | 0.03876 | 0.018 | 27.1981
12 | 1.0855 | 0.04261 | 0.02 | 25.4752
12.5 | 1.0911 | 0.04806 | 0.0226 | 22.7029
13 | 1.0821 | 0.05428 | 0.0247 | 19.9355
13.5 | 1.0637 | 0.06156 | 0.0257 | 17.2791
14 | 1.0328 | 0.07091 | 0.0249 | 14.5649
14.5 | 0.9905 | 0.0829 | 0.0213 | 11.9481
15 | 0.9373 | 0.09881 | 0.0135 | 9.4859
15.5 | 0.8726 | 0.12119 | -0.0004 | 7.2003
16 | 0.8227 | 0.14499 | -0.0138 | 5.6742
16.5 | 0.6184 | 0.16283 | -0.023 | 3.7978
17 | 0.5947 | 0.1729 | -0.0326 | 3.4396
17.5 | 0.6072 | 0.17866 | -0.0353 | 3.3986

## 23. Re 250k Mach 0.50 (1)
BIGFOIL.COM POLAR EXPORT
GA 40A214
GA 40A214 |  |  |  | Cl Max: | 1.212 | at alpha= | 20 | deg
JavaFoil+Calcfoil stall+Eppler ext transition |  |  |  | L/D Max: | 64.33 | at alpha= | 5 | deg
Re: | 250000 |  |  | Cd Min: | 0.00947 | at alpha= | -1 | deg
Mach: | 0.5 |  |  | Cl=0 at alpha= | -1.6714 | deg
|  |  |  | @ Cl=0.1, Cd= | 0.0094726
|  |  |  | @ Cl=0.4, Cd= | 0.010113
|  |  |  | @ Cl=0.6, Cd= | 0.01108
alpha (deg) | Cl | Cd | Cm | Cl/Cd
-20 | -1.008 | 0.27166 | 0.002 | -3.712
-19.5 | -0.982 | 0.26324 | 0.002 | -3.73
-19 | -0.954 | 0.24809 | 0.001 | -3.844
-18.5 | -0.925 | 0.23663 | 0.001 | -3.91
-18 | -0.898 | 0.23345 | 0 | -3.847
-17.5 | -0.872 | 0.2285 | 0 | -3.814
-17 | -0.845 | 0.22299 | -0.001 | -3.789
-16.5 | -0.818 | 0.2148 | -0.001 | -3.809
-16 | -0.791 | 0.20612 | -0.002 | -3.84
-15.5 | -0.765 | 0.20164 | -0.002 | -3.792
-15 | -0.738 | 0.19824 | -0.003 | -3.722
-14.5 | -0.711 | 0.19099 | -0.003 | -3.722
-14 | -0.684 | 0.19042 | -0.004 | -3.591
-13.5 | -0.655 | 0.16763 | -0.004 | -3.907
-13 | -0.628 | 0.1604 | -0.004 | -3.913
-12.5 | -0.601 | 0.15565 | -0.005 | -3.858
-12 | -0.573 | 0.15218 | -0.005 | -3.767
-11.5 | -0.546 | 0.14907 | -0.006 | -3.663
-11 | -0.519 | 0.146 | -0.006 | -3.553
-10.5 | -0.491 | 0.14298 | -0.007 | -3.437
-10 | -0.464 | 0.14172 | -0.007 | -3.274
-9.5 | -0.436 | 0.12254 | -0.007 | -3.558
-9 | -0.408 | 0.1264 | -0.008 | -3.231
-8.5 | -0.381 | 0.10245 | -0.008 | -3.717
-8 | -0.353 | 0.10896 | -0.009 | -3.241
-7.5 | -0.325 | 0.07641 | -0.009 | -4.257
-7 | -0.297 | 0.07844 | -0.008 | -3.792
-6.5 | -0.27 | 0.05774 | -0.009 | -4.671
-6 | -0.242 | 0.05072 | -0.01 | -4.77
-5.5 | -0.349 | 0.05088 | -0.009 | -6.854
-5 | -0.333 | 0.04299 | -0.01 | -7.736
-4.5 | -0.296 | 0.03946 | -0.01 | -7.507
-4 | -0.251 | 0.03718 | -0.011 | -6.748
-3.5 | -0.201 | 0.03503 | -0.014 | -5.741
-3 | -0.148 | 0.03352 | -0.014 | -4.408
-2.5 | -0.093 | 0.03199 | -0.016 | -2.909
-2 | -0.046 | 0.01225 | -0.035 | -3.731
-1.5 | 0.024 | 0.01206 | -0.036 | 1.977
-1 | 0.094 | 0.00947 | -0.037 | 9.904
-0.5 | 0.164 | 0.0095 | -0.039 | 17.231
0 | 0.236 | 0.00952 | -0.04 | 24.765
0.5 | 0.306 | 0.00997 | -0.041 | 30.738
1 | 0.377 | 0.01007 | -0.042 | 37.442
1.5 | 0.447 | 0.0102 | -0.043 | 43.87
2 | 0.506 | 0.01062 | -0.044 | 47.664
2.5 | 0.571 | 0.01091 | -0.044 | 52.339
3 | 0.636 | 0.01129 | -0.045 | 56.314
3.5 | 0.699 | 0.01179 | -0.046 | 59.267
4 | 0.761 | 0.01231 | -0.047 | 61.806
4.5 | 0.822 | 0.01293 | -0.048 | 63.579
5 | 0.88 | 0.01368 | -0.049 | 64.33
5.5 | 0.95 | 0.02037 | -0.051 | 46.628
6 | 1 | 0.02182 | -0.052 | 45.828
6.5 | 1.043 | 0.02351 | -0.053 | 44.347
7 | 1.073 | 0.02524 | -0.054 | 42.518
7.5 | 1.083 | 0.02729 | -0.055 | 39.695
8 | 0.889 | 0.05815 | -0.02 | 15.294
8.5 | 0.703 | 0.0645 | -0.026 | 10.891
9 | 0.598 | 0.10599 | -0.024 | 5.639
9.5 | 0.625 | 0.10331 | -0.024 | 6.051
10 | 0.653 | 0.13793 | -0.025 | 4.735
10.5 | 0.681 | 0.13627 | -0.026 | 4.996
11 | 0.709 | 0.15092 | -0.028 | 4.699
11.5 | 0.737 | 0.15408 | -0.029 | 4.781
12 | 0.764 | 0.15568 | -0.029 | 4.909
12.5 | 0.792 | 0.1629 | -0.03 | 4.861
13 | 0.821 | 0.18024 | -0.033 | 4.553
13.5 | 0.849 | 0.19438 | -0.035 | 4.369
14 | 0.877 | 0.20041 | -0.036 | 4.374
14.5 | 0.904 | 0.20256 | -0.036 | 4.463
15 | 0.931 | 0.20409 | -0.037 | 4.564
15.5 | 0.959 | 0.21125 | -0.038 | 4.54
16 | 0.988 | 0.22267 | -0.04 | 4.435
16.5 | 1.02 | 0.23874 | -0.044 | 4.271
17 | 1.045 | 0.24444 | -0.044 | 4.276
17.5 | 1.072 | 0.24528 | -0.044 | 4.371
18 | 1.099 | 0.25208 | -0.045 | 4.361
18.5 | 1.126 | 0.25457 | -0.046 | 4.424
19 | 1.153 | 0.26189 | -0.047 | 4.404
19.5 | 1.181 | 0.27713 | -0.048 | 4.263
20 | 1.212 | 0.2792 | -0.051 | 4.343

## 24. Re 250k Mach 0.50 (2)
BIGFOIL.COM POLAR EXPORT
GA 40A214
GA 40A214 |  |  |  | Cl Max: | 0.962 | at alpha= | 10.5 | deg
XFOIL ncrit=9 |  |  |  | L/D Max: | 69.2319 | at alpha= | 5.5 | deg
Re: | 250000 |  |  | Cd Min: | 0.25574 | at alpha= | -20 | deg
Mach: | 0.5 |  |  | Cl=0 at alpha= | -1.4824 | deg
|  |  |  | @ Cl=0.1, Cd= | 0.014527
|  |  |  | @ Cl=0.4, Cd= | 0.016307
|  |  |  | @ Cl=0.6, Cd= | 0.016454
alpha (deg) | Cl | Cd | Cm | Cl/Cd
-20 | -0.6833 | 0.25574 | 0.0305 | -2.6719
-19.5 | -0.6599 | 0.24753 | 0.0268 | -2.6659
-19 | -0.6379 | 0.23997 | 0.0223 | -2.6582
-18.5 | -0.6163 | 0.23239 | 0.0176 | -2.652
-18 | -0.5953 | 0.2247 | 0.0125 | -2.6493
-17.5 | -0.5816 | 0.21851 | 0.0054 | -2.6617
-17 | -0.5553 | 0.20895 | 0.0028 | -2.6576
-16.5 | -0.5328 | 0.20148 | -0.0007 | -2.6444
-16 | -0.5126 | 0.19391 | -0.0051 | -2.6435
-15.5 | -0.4982 | 0.18684 | -0.0113 | -2.6665
-15 | -0.4919 | 0.18043 | -0.0183 | -2.7263
-14.5 | -0.4582 | 0.17049 | -0.0185 | -2.6875
-14 | -0.4382 | 0.16309 | -0.0218 | -2.6869
-13.5 | -0.423 | 0.1554 | -0.0263 | -2.722
-13 | -0.4222 | 0.14806 | -0.0344 | -2.8515
-12.5 | -0.3971 | 0.13934 | -0.035 | -2.8499
-12 | -0.3787 | 0.13224 | -0.0376 | -2.8637
-11.5 | -0.3806 | 0.12393 | -0.0462 | -3.0711
-11 | -0.3697 | 0.11492 | -0.0498 | -3.217
-10.5 | -0.3411 | 0.10719 | -0.0537 | -3.1822
-10 | -0.3121 | 0.09629 | -0.0671 | -3.2413
-9.5 | -0.3059 | 0.08496 | -0.078 | -3.6005
-9 | -0.2937 | 0.07815 | -0.0799 | -3.7582
-8.5 | -0.3468 | 0.06693 | -0.0927 | -5.1815
-8 | -0.3547 | 0.05827 | -0.0938 | -6.0872
-7.5 | -0.3662 | 0.05224 | -0.0926 | -7.01
-6.5 | -0.4056 | 0.03904 | -0.0818 | -10.3893
-6 | -0.3946 | 0.03343 | -0.0757 | -11.8038
-5.5 | -0.3662 | 0.02917 | -0.0706 | -12.554
-5 | -0.3202 | 0.0249 | -0.0674 | -12.8594
-4.5 | -0.2604 | 0.0217 | -0.0652 | -12
-4 | -0.2009 | 0.01929 | -0.0636 | -10.4147
-3.5 | -0.1496 | 0.01763 | -0.0604 | -8.4855
-3 | -0.1078 | 0.01637 | -0.0564 | -6.5852
-2 | -0.055 | 0.01291 | -0.043 | -4.2603
-1.5 | -0.0021 | 0.01365 | -0.039 | -0.15385
-1 | 0.0575 | 0.01426 | -0.036 | 4.0323
-0.5 | 0.1149 | 0.01462 | -0.0349 | 7.8591
0 | 0.1757 | 0.01478 | -0.0344 | 11.8877
0.5 | 0.2394 | 0.01491 | -0.0343 | 16.0563
1 | 0.2904 | 0.01548 | -0.0327 | 18.7597
1.5 | 0.3535 | 0.01561 | -0.0323 | 22.6457
2 | 0.4015 | 0.01633 | -0.0301 | 24.5867
2.5 | 0.465 | 0.01642 | -0.0294 | 28.3191
3 | 0.5129 | 0.01699 | -0.0266 | 30.1883
3.5 | 0.5882 | 0.01661 | -0.027 | 35.4124
4 | 0.6531 | 0.01575 | -0.025 | 41.4667
4.5 | 0.7339 | 0.01501 | -0.0258 | 48.8941
5 | 0.8271 | 0.01412 | -0.0286 | 58.5765
5.5 | 0.9194 | 0.01328 | -0.0312 | 69.2319
6 | 0.912 | 0.01493 | -0.0206 | 61.0851
6.5 | 0.8644 | 0.01801 | -0.0057 | 47.9956
7 | 0.8476 | 0.02198 | 0.0022 | 38.5623
7.5 | 0.8485 | 0.02566 | 0.0079 | 33.067
8 | 0.8576 | 0.0292 | 0.0126 | 29.3699
8.5 | 0.8752 | 0.03244 | 0.017 | 26.979
9 | 0.902 | 0.0354 | 0.021 | 25.4802
9.5 | 0.9335 | 0.0386 | 0.0249 | 24.1839
10 | 0.9564 | 0.04292 | 0.0285 | 22.2833
10.5 | 0.962 | 0.04889 | 0.031 | 19.6768
11 | 0.9509 | 0.05643 | 0.0319 | 16.851
11.5 | 0.9306 | 0.06537 | 0.0308 | 14.2359
12 | 0.9021 | 0.07607 | 0.0273 | 11.8588
12.5 | 0.8656 | 0.08933 | 0.0205 | 9.6899
13 | 0.8258 | 0.10549 | 0.0103 | 7.8282
13.5 | 0.7889 | 0.12395 | -0.0013 | 6.3647
14 | 0.7691 | 0.14063 | -0.0105 | 5.469
14.5 | 0.7627 | 0.15459 | -0.018 | 4.9337
15 | 0.7695 | 0.16523 | -0.0232 | 4.6571
15.5 | 0.7691 | 0.18049 | -0.0312 | 4.2612

## 25. Re 500k Mach 0.00 (1)
BIGFOIL.COM POLAR EXPORT
GA 40A214
GA 40A214 |  |  |  | Cl Max: | 1.283 | at alpha= | 11.5 | deg
JavaFoil+Calcfoil stall+Eppler ext transition |  |  |  | L/D Max: | 105.487 | at alpha= | 5.5 | deg
Re: | 500000 |  |  | Cd Min: | 0.00698 | at alpha= | 0 | deg
Mach: | 0 |  |  | Cl=0 at alpha= | -1.6721 | deg
|  |  |  | @ Cl=0.1, Cd= | 0.0070344
|  |  |  | @ Cl=0.4, Cd= | 0.0072225
|  |  |  | @ Cl=0.6, Cd= | 0.007311
alpha (deg) | Cl | Cd | Cm | Cl/Cd
-17 | -0.528 | 0.15241 | 0 | -3.464
-16.5 | -0.544 | 0.14425 | -0.001 | -3.77
-16 | -0.559 | 0.13619 | -0.001 | -4.106
-15.5 | -0.574 | 0.13049 | -0.001 | -4.399
-15 | -0.588 | 0.12359 | -0.002 | -4.756
-14.5 | -0.6 | 0.11818 | -0.002 | -5.08
-14 | -0.612 | 0.10952 | -0.003 | -5.584
-13.5 | -0.621 | 0.10484 | -0.003 | -5.923
-13 | -0.628 | 0.09843 | -0.003 | -6.383
-12.5 | -0.633 | 0.09157 | -0.004 | -6.914
-12 | -0.635 | 0.08699 | -0.004 | -7.305
-11.5 | -0.635 | 0.08059 | -0.004 | -7.874
-11 | -0.631 | 0.07563 | -0.005 | -8.338
-10.5 | -0.623 | 0.07055 | -0.005 | -8.836
-10 | -0.612 | 0.06611 | -0.006 | -9.262
-9.5 | -0.598 | 0.06179 | -0.006 | -9.673
-9 | -0.579 | 0.05956 | -0.006 | -9.721
-8.5 | -0.557 | 0.05536 | -0.007 | -10.062
-8 | -0.531 | 0.05231 | -0.006 | -10.146
-7.5 | -0.502 | 0.04955 | -0.008 | -10.13
-7 | -0.47 | 0.04622 | -0.008 | -10.164
-6.5 | -0.434 | 0.04372 | -0.009 | -9.935
-6 | -0.397 | 0.04122 | -0.01 | -9.621
-5.5 | -0.439 | 0.0118 | -0.023 | -37.23
-5 | -0.387 | 0.01157 | -0.024 | -33.408
-4.5 | -0.332 | 0.01121 | -0.025 | -29.611
-4 | -0.276 | 0.0107 | -0.026 | -25.77
-3.5 | -0.218 | 0.01047 | -0.027 | -20.824
-3 | -0.159 | 0.01023 | -0.028 | -15.571
-2.5 | -0.1 | 0.01 | -0.029 | -9.972
-2 | -0.04 | 0.00978 | -0.03 | -4.06
-1.5 | 0.021 | 0.00957 | -0.031 | 2.16
-1 | 0.081 | 0.00705 | -0.032 | 11.528
-0.5 | 0.142 | 0.007 | -0.033 | 20.26
0 | 0.204 | 0.00698 | -0.034 | 29.257
0.5 | 0.265 | 0.00721 | -0.036 | 36.771
1 | 0.326 | 0.00725 | -0.037 | 44.992
1.5 | 0.388 | 0.00725 | -0.038 | 53.421
2 | 0.449 | 0.00711 | -0.039 | 63.14
2.5 | 0.509 | 0.00715 | -0.04 | 71.11
3 | 0.569 | 0.00725 | -0.041 | 78.514
3.5 | 0.63 | 0.00737 | -0.042 | 85.451
4 | 0.69 | 0.0077 | -0.043 | 89.527
4.5 | 0.749 | 0.00784 | -0.044 | 95.52
5 | 0.807 | 0.00802 | -0.045 | 100.685
5.5 | 0.865 | 0.0082 | -0.046 | 105.487
6 | 0.92 | 0.01434 | -0.047 | 64.185
6.5 | 0.974 | 0.01513 | -0.048 | 64.375
7 | 1.004 | 0.01611 | -0.048 | 62.307
7.5 | 1.049 | 0.0167 | -0.049 | 62.837
8 | 1.091 | 0.01811 | -0.049 | 60.259
8.5 | 1.131 | 0.01916 | -0.05 | 59.011
9 | 1.166 | 0.02011 | -0.051 | 57.999
9.5 | 1.198 | 0.02136 | -0.052 | 56.09
10 | 1.226 | 0.02275 | -0.052 | 53.891
10.5 | 1.251 | 0.02395 | -0.053 | 52.215
11 | 1.269 | 0.0257 | -0.054 | 49.396
11.5 | 1.283 | 0.02757 | -0.055 | 46.538
12 | 1.111 | 0.0773 | -0.034 | 14.37
12.5 | 1.112 | 0.0845 | -0.032 | 13.159
13 | 1.112 | 0.09138 | -0.028 | 12.165
13.5 | 1.112 | 0.097 | -0.028 | 11.466
14 | 1.106 | 0.10347 | -0.022 | 10.694
14.5 | 1.101 | 0.11021 | -0.022 | 9.993
15 | 1.09 | 0.11553 | -0.022 | 9.432
15.5 | 1.069 | 0.12394 | -0.022 | 8.623
16 | 1.045 | 0.132 | -0.023 | 7.916
16.5 | 1.018 | 0.13931 | -0.023 | 7.31

## 26. Re 500k Mach 0.00 (2)
BIGFOIL.COM POLAR EXPORT
GA 40A214
GA 40A214 |  |  |  | Cl Max: | 1.2007 | at alpha= | 16 | deg
XFOIL ncrit=9 |  |  |  | L/D Max: | 97.5235 | at alpha= | 6 | deg
Re: | 500000 |  |  | Cd Min: | 0.22897 | at alpha= | -20 | deg
Mach: | 0 |  |  | Cl=0 at alpha= | -1.5873 | deg
|  |  |  | @ Cl=0.1, Cd= | 0.0081427
|  |  |  | @ Cl=0.4, Cd= | 0.0084102
|  |  |  | @ Cl=0.6, Cd= | 0.0082054
alpha (deg) | Cl | Cd | Cm | Cl/Cd
-20 | -0.6206 | 0.22897 | 0.0223 | -2.7104
-19.5 | -0.6046 | 0.22275 | 0.0184 | -2.7143
-19 | -0.5904 | 0.21544 | 0.0135 | -2.7404
-18.5 | -0.5794 | 0.20854 | 0.0084 | -2.7784
-18 | -0.5651 | 0.20104 | 0.0049 | -2.8109
-17.5 | -0.5467 | 0.19496 | 0.0026 | -2.8042
-17 | -0.5306 | 0.18911 | -0.0002 | -2.8058
-16.5 | -0.5163 | 0.1825 | -0.0036 | -2.829
-16 | -0.5046 | 0.17488 | -0.0077 | -2.8854
-15.5 | -0.5013 | 0.16589 | -0.0138 | -3.0219
-15 | -0.4921 | 0.15756 | -0.0172 | -3.1233
-14.5 | -0.475 | 0.15196 | -0.0185 | -3.1258
-14 | -0.4638 | 0.14519 | -0.0212 | -3.1944
-13.5 | -0.455 | 0.13783 | -0.0244 | -3.3012
-13 | -0.4491 | 0.12981 | -0.028 | -3.4597
-12.5 | -0.4605 | 0.11552 | -0.037 | -3.9863
-12 | -0.4669 | 0.10474 | -0.0412 | -4.4577
-10.5 | -0.5197 | 0.0673 | -0.0656 | -7.7221
-10 | -0.517 | 0.05703 | -0.0787 | -9.0654
-9.5 | -0.5508 | 0.0524 | -0.0727 | -10.5115
-8.5 | -0.5695 | 0.04434 | -0.0601 | -12.8439
-8 | -0.5612 | 0.03633 | -0.0565 | -15.4473
-7.5 | -0.5275 | 0.03299 | -0.0551 | -15.9897
-7 | -0.5023 | 0.02491 | -0.0486 | -20.1646
-6.5 | -0.4544 | 0.02053 | -0.0476 | -22.1335
-6 | -0.4042 | 0.01822 | -0.0467 | -22.1844
-5.5 | -0.3552 | 0.01591 | -0.0459 | -22.3256
-5 | -0.3068 | 0.01478 | -0.0448 | -20.7578
-4.5 | -0.2616 | 0.01346 | -0.0431 | -19.4354
-4 | -0.2151 | 0.01257 | -0.0418 | -17.1122
-3.5 | -0.1675 | 0.01174 | -0.0405 | -14.2675
-3 | -0.1174 | 0.01117 | -0.0397 | -10.5103
-2.5 | -0.0836 | 0.00892 | -0.0368 | -9.3722
-2 | -0.0435 | 0.00796 | -0.0339 | -5.4648
-1.5 | 0.0092 | 0.00803 | -0.0332 | 1.1457
-1 | 0.0634 | 0.00809 | -0.0327 | 7.8368
-0.5 | 0.119 | 0.00817 | -0.0327 | 14.5655
0 | 0.1754 | 0.0082 | -0.033 | 21.3902
0.5 | 0.2316 | 0.00821 | -0.0333 | 28.2095
1 | 0.2882 | 0.00827 | -0.0337 | 34.8489
1.5 | 0.3441 | 0.00837 | -0.0339 | 41.1111
2 | 0.3998 | 0.00841 | -0.0341 | 47.5386
2.5 | 0.4559 | 0.00847 | -0.0344 | 53.8253
3 | 0.5102 | 0.00846 | -0.0342 | 60.3073
3.5 | 0.5632 | 0.00824 | -0.0335 | 68.3495
4 | 0.6164 | 0.00819 | -0.033 | 75.2625
4.5 | 0.6692 | 0.00818 | -0.0324 | 81.8093
5 | 0.7193 | 0.00808 | -0.0312 | 89.0223
5.5 | 0.7717 | 0.00809 | -0.0305 | 95.3894
6 | 0.8309 | 0.00852 | -0.0318 | 97.5235
6.5 | 0.8792 | 0.01137 | -0.0336 | 77.3263
7 | 0.9044 | 0.01299 | -0.0297 | 69.6228
7.5 | 0.9214 | 0.01421 | -0.0236 | 64.8417
8 | 0.9341 | 0.01545 | -0.0167 | 60.4595
8.5 | 0.9495 | 0.01696 | -0.0111 | 55.9847
9 | 0.9736 | 0.01836 | -0.0074 | 53.0283
9.5 | 0.9944 | 0.02016 | -0.0038 | 49.3254
10 | 1.0172 | 0.02201 | -0.0008 | 46.2154
10.5 | 1.036 | 0.02428 | 0.0023 | 42.6689
11 | 1.0598 | 0.02632 | 0.0046 | 40.266
11.5 | 1.0739 | 0.02919 | 0.0076 | 36.79
12 | 1.0986 | 0.03134 | 0.0094 | 35.0542
12.5 | 1.1186 | 0.03391 | 0.0113 | 32.9873
13 | 1.1354 | 0.03698 | 0.0136 | 30.7031
13.5 | 1.1549 | 0.03981 | 0.0151 | 29.0103
14 | 1.172 | 0.04294 | 0.0165 | 27.2939
14.5 | 1.1847 | 0.04686 | 0.0182 | 25.2817
15 | 1.1952 | 0.05091 | 0.0192 | 23.4767
15.5 | 1.2003 | 0.05568 | 0.0196 | 21.5571
16 | 1.2007 | 0.06132 | 0.0198 | 19.5809
16.5 | 1.1954 | 0.06793 | 0.0191 | 17.5975
17 | 1.1867 | 0.07537 | 0.0175 | 15.745
17.5 | 1.1733 | 0.08396 | 0.0148 | 13.9745
18 | 1.1577 | 0.09346 | 0.011 | 12.3871
18.5 | 1.1255 | 0.10679 | 0.0046 | 10.5394
19 | 1.0824 | 0.12376 | -0.005 | 8.746
19.5 | 0.8268 | 0.21557 | -0.0505 | 3.8354
20 | 0.839 | 0.22279 | -0.0537 | 3.7659

## 27. Re 500k Mach 0.10 (1)
BIGFOIL.COM POLAR EXPORT
GA 40A214
GA 40A214 |  |  |  | Cl Max: | 1.275 | at alpha= | 11.5 | deg
JavaFoil+Calcfoil stall+Eppler ext transition |  |  |  | L/D Max: | 106.023 | at alpha= | 5.5 | deg
Re: | 500000 |  |  | Cd Min: | 0.007 | at alpha= | 0 | deg
Mach: | 0.1 |  |  | Cl=0 at alpha= | -1.6721 | deg
|  |  |  | @ Cl=0.1, Cd= | 0.00702
|  |  |  | @ Cl=0.4, Cd= | 0.0072945
|  |  |  | @ Cl=0.6, Cd= | 0.0073021
alpha (deg) | Cl | Cd | Cm | Cl/Cd
-16.5 | -0.498 | 0.14827 | -0.001 | -3.36
-16 | -0.517 | 0.1397 | -0.001 | -3.697
-15.5 | -0.534 | 0.13266 | -0.002 | -4.027
-15 | -0.551 | 0.12627 | -0.002 | -4.364
-14.5 | -0.567 | 0.11896 | -0.002 | -4.765
-14 | -0.581 | 0.11144 | -0.003 | -5.216
-13.5 | -0.594 | 0.10459 | -0.003 | -5.678
-13 | -0.604 | 0.09971 | -0.003 | -6.063
-12.5 | -0.613 | 0.09307 | -0.004 | -6.582
-12 | -0.618 | 0.08657 | -0.004 | -7.137
-11.5 | -0.62 | 0.08231 | -0.004 | -7.533
-11 | -0.619 | 0.07709 | -0.005 | -8.027
-10.5 | -0.614 | 0.07085 | -0.005 | -8.665
-10 | -0.605 | 0.06744 | -0.006 | -8.974
-9.5 | -0.592 | 0.06254 | -0.006 | -9.472
-9 | -0.575 | 0.06035 | -0.006 | -9.53
-8.5 | -0.555 | 0.05494 | -0.007 | -10.098
-8 | -0.53 | 0.05261 | -0.006 | -10.067
-7.5 | -0.502 | 0.04951 | -0.008 | -10.136
-7 | -0.47 | 0.04631 | -0.008 | -10.15
-6.5 | -0.435 | 0.04378 | -0.009 | -9.94
-6 | -0.397 | 0.04135 | -0.01 | -9.613
-5.5 | -0.358 | 0.03859 | -0.011 | -9.278
-5 | -0.388 | 0.01155 | -0.024 | -33.594
-4.5 | -0.333 | 0.01126 | -0.025 | -29.61
-4 | -0.225 | 0.03348 | -0.012 | -6.71
-3.5 | -0.219 | 0.01049 | -0.027 | -20.882
-3 | -0.16 | 0.01027 | -0.028 | -15.572
-2.5 | -0.1 | 0.01002 | -0.029 | -10
-2 | -0.04 | 0.00982 | -0.03 | -4.062
-1.5 | 0.021 | 0.00958 | -0.032 | 2.168
-1 | 0.082 | 0.00702 | -0.033 | 11.646
-0.5 | 0.143 | 0.00702 | -0.034 | 20.31
0 | 0.205 | 0.007 | -0.035 | 29.321
0.5 | 0.267 | 0.00725 | -0.036 | 36.798
1 | 0.328 | 0.00723 | -0.037 | 45.403
1.5 | 0.389 | 0.00733 | -0.038 | 53.117
2 | 0.451 | 0.00713 | -0.039 | 63.207
2.5 | 0.511 | 0.00723 | -0.04 | 70.735
3 | 0.572 | 0.00727 | -0.041 | 78.685
3.5 | 0.633 | 0.00734 | -0.042 | 86.219
4 | 0.693 | 0.00778 | -0.043 | 89.137
4.5 | 0.753 | 0.00792 | -0.044 | 95.08
5 | 0.811 | 0.00806 | -0.045 | 100.702
5.5 | 0.869 | 0.00819 | -0.046 | 106.023
6 | 0.925 | 0.01443 | -0.047 | 64.059
6.5 | 0.959 | 0.01544 | -0.047 | 62.107
7 | 1.007 | 0.01623 | -0.048 | 62.039
7.5 | 1.052 | 0.01711 | -0.049 | 61.503
8 | 1.094 | 0.01828 | -0.05 | 59.874
8.5 | 1.133 | 0.01939 | -0.05 | 58.454
9 | 1.168 | 0.02042 | -0.051 | 57.195
9.5 | 1.199 | 0.02165 | -0.052 | 55.39
10 | 1.226 | 0.02306 | -0.053 | 53.142
10.5 | 1.249 | 0.02429 | -0.053 | 51.405
11 | 1.265 | 0.02611 | -0.054 | 48.47
11.5 | 1.275 | 0.02818 | -0.055 | 45.245
12 | 1.093 | 0.08107 | -0.028 | 13.481
12.5 | 1.102 | 0.08523 | -0.031 | 12.936
13 | 1.101 | 0.09169 | -0.028 | 12.007
13.5 | 1.095 | 0.09707 | -0.022 | 11.279
14 | 1.09 | 0.10485 | -0.021 | 10.393
14.5 | 1.081 | 0.11088 | -0.022 | 9.75
15 | 1.066 | 0.11781 | -0.022 | 9.046
15.5 | 1.04 | 0.12583 | -0.022 | 8.268
16 | 1.012 | 0.13424 | -0.023 | 7.539
16.5 | 0.981 | 0.14216 | -0.023 | 6.899

## 28. Re 500k Mach 0.10 (2)
BIGFOIL.COM POLAR EXPORT
GA 40A214
GA 40A214 |  |  |  | Cl Max: | 1.1881 | at alpha= | 15.5 | deg
XFOIL ncrit=9 |  |  |  | L/D Max: | 96.3584 | at alpha= | 6 | deg
Re: | 500000 |  |  | Cd Min: | 0.2297 | at alpha= | -20 | deg
Mach: | 0.1 |  |  | Cl=0 at alpha= | -1.5879 | deg
|  |  |  | @ Cl=0.1, Cd= | 0.0081746
|  |  |  | @ Cl=0.4, Cd= | 0.0084381
|  |  |  | @ Cl=0.6, Cd= | 0.0082387
alpha (deg) | Cl | Cd | Cm | Cl/Cd
-20 | -0.6221 | 0.2297 | 0.0226 | -2.7083
-19.5 | -0.6059 | 0.22343 | 0.0187 | -2.7118
-19 | -0.5917 | 0.21608 | 0.0137 | -2.7383
-18.5 | -0.5804 | 0.20922 | 0.0086 | -2.7741
-18 | -0.5651 | 0.20176 | 0.0052 | -2.8009
-17.5 | -0.5469 | 0.19566 | 0.0028 | -2.7952
-17 | -0.5307 | 0.18974 | -0.0001 | -2.797
-16.5 | -0.5163 | 0.18307 | -0.0035 | -2.8202
-16 | -0.505 | 0.17528 | -0.0079 | -2.8811
-15.5 | -0.5009 | 0.16651 | -0.0138 | -3.0082
-15 | -0.4903 | 0.15847 | -0.0169 | -3.094
-14.5 | -0.4731 | 0.15275 | -0.0183 | -3.0972
-14 | -0.4618 | 0.14593 | -0.0211 | -3.1645
-13.5 | -0.453 | 0.13849 | -0.0243 | -3.271
-13 | -0.4468 | 0.13043 | -0.028 | -3.4256
-12.5 | -0.4575 | 0.11641 | -0.0369 | -3.9301
-12 | -0.4608 | 0.10666 | -0.0403 | -4.3203
-11.5 | -0.4567 | 0.09955 | -0.0429 | -4.5876
-11 | -0.4603 | 0.08997 | -0.0479 | -5.1161
-10.5 | -0.4884 | 0.07298 | -0.0609 | -6.6922
-10 | -0.4951 | 0.05873 | -0.0796 | -8.4301
-9.5 | -0.5325 | 0.05334 | -0.0753 | -9.9831
-9 | -0.5527 | 0.04877 | -0.0692 | -11.3328
-8.5 | -0.5656 | 0.04514 | -0.0613 | -12.5299
-8 | -0.5584 | 0.03704 | -0.0578 | -15.0756
-7.5 | -0.5262 | 0.0336 | -0.0562 | -15.6607
-7 | -0.5038 | 0.02482 | -0.0496 | -20.2981
-6.5 | -0.4562 | 0.02098 | -0.0483 | -21.7445
-6 | -0.4059 | 0.01844 | -0.0472 | -22.0119
-5.5 | -0.3564 | 0.01606 | -0.0464 | -22.1918
-5 | -0.3076 | 0.01491 | -0.0454 | -20.6304
-4.5 | -0.2617 | 0.01361 | -0.0437 | -19.2285
-4 | -0.2157 | 0.01263 | -0.0422 | -17.0784
-3.5 | -0.1679 | 0.0118 | -0.0409 | -14.2288
-3 | -0.1177 | 0.0112 | -0.04 | -10.5089
-2.5 | -0.0808 | 0.00923 | -0.0374 | -8.7541
-2 | -0.0436 | 0.00799 | -0.0342 | -5.4568
-1.5 | 0.0093 | 0.00804 | -0.0334 | 1.1567
-1 | 0.0639 | 0.00811 | -0.0329 | 7.8792
-0.5 | 0.1198 | 0.00821 | -0.0329 | 14.592
0 | 0.1763 | 0.00822 | -0.0332 | 21.4477
0.5 | 0.233 | 0.00824 | -0.0335 | 28.2767
1 | 0.2899 | 0.00832 | -0.0339 | 34.8438
1.5 | 0.346 | 0.00839 | -0.0341 | 41.2396
2 | 0.4021 | 0.00844 | -0.0343 | 47.6422
2.5 | 0.4587 | 0.00851 | -0.0346 | 53.9013
3 | 0.5132 | 0.00849 | -0.0344 | 60.4476
3.5 | 0.5666 | 0.00827 | -0.0336 | 68.5127
4 | 0.62 | 0.00822 | -0.0331 | 75.4258
4.5 | 0.6731 | 0.00821 | -0.0325 | 81.9854
5 | 0.7234 | 0.00812 | -0.0312 | 89.0887
5.5 | 0.7757 | 0.00813 | -0.0304 | 95.4121
6 | 0.8335 | 0.00865 | -0.0314 | 96.3584
6.5 | 0.8816 | 0.01159 | -0.0332 | 76.0656
7 | 0.9042 | 0.01315 | -0.0287 | 68.7605
7.5 | 0.9207 | 0.01435 | -0.0223 | 64.1603
8 | 0.9318 | 0.01567 | -0.0152 | 59.4639
8.5 | 0.9481 | 0.01724 | -0.0099 | 54.9942
9 | 0.972 | 0.01873 | -0.0062 | 51.8954
9.5 | 0.9934 | 0.02057 | -0.0027 | 48.2936
10 | 1.0148 | 0.02257 | 0.0004 | 44.9623
10.5 | 1.0349 | 0.02482 | 0.0033 | 41.6962
11 | 1.0579 | 0.02698 | 0.0057 | 39.2105
11.5 | 1.0732 | 0.02983 | 0.0086 | 35.9772
12 | 1.0969 | 0.03212 | 0.0106 | 34.1501
12.5 | 1.1148 | 0.03495 | 0.0127 | 31.897
13 | 1.1335 | 0.03793 | 0.0148 | 29.884
13.5 | 1.1521 | 0.04093 | 0.0164 | 28.1481
14 | 1.1683 | 0.04425 | 0.0177 | 26.4023
14.5 | 1.1789 | 0.04847 | 0.0194 | 24.3223
15 | 1.1867 | 0.05297 | 0.0203 | 22.4032
15.5 | 1.1881 | 0.05835 | 0.0206 | 20.3616
16 | 1.1836 | 0.0648 | 0.0203 | 18.2654
16.5 | 1.1728 | 0.07244 | 0.0191 | 16.19
17 | 1.1576 | 0.08119 | 0.0165 | 14.2579
17.5 | 1.1358 | 0.09173 | 0.0124 | 12.382
18 | 1.113 | 0.10327 | 0.0068 | 10.7776
18.5 | 1.0578 | 0.12276 | -0.0041 | 8.6168
19 | 0.8091 | 0.21263 | -0.0489 | 3.8052
19.5 | 0.8282 | 0.2168 | -0.0512 | 3.8201
20 | 0.8407 | 0.22412 | -0.0544 | 3.7511

## 29. Re 500k Mach 0.25 (1)
BIGFOIL.COM POLAR EXPORT
GA 40A214
GA 40A214 |  |  |  | Cl Max: | 1.226 | at alpha= | 10.5 | deg
JavaFoil+Calcfoil stall+Eppler ext transition |  |  |  | L/D Max: | 105.71 | at alpha= | 5.5 | deg
Re: | 500000 |  |  | Cd Min: | 0.00701 | at alpha= | 0 | deg
Mach: | 0.25 |  |  | Cl=0 at alpha= | -1.6693 | deg
|  |  |  | @ Cl=0.1, Cd= | 0.0070749
|  |  |  | @ Cl=0.4, Cd= | 0.00746
|  |  |  | @ Cl=0.6, Cd= | 0.0073632
alpha (deg) | Cl | Cd | Cm | Cl/Cd
-14.5 | -0.239 | 0.13445 | -0.002 | -1.776
-14 | -0.294 | 0.12492 | -0.003 | -2.356
-13.5 | -0.343 | 0.11329 | -0.003 | -3.029
-13 | -0.387 | 0.10749 | -0.003 | -3.602
-12.5 | -0.426 | 0.10092 | -0.004 | -4.226
-12 | -0.461 | 0.09352 | -0.004 | -4.929
-11.5 | -0.49 | 0.08734 | -0.004 | -5.611
-11 | -0.514 | 0.08276 | -0.005 | -6.205
-10.5 | -0.531 | 0.07451 | -0.005 | -7.124
-10 | -0.541 | 0.07031 | -0.006 | -7.701
-9.5 | -0.546 | 0.06558 | -0.006 | -8.318
-9 | -0.543 | 0.0618 | -0.006 | -8.781
-8.5 | -0.533 | 0.05654 | -0.007 | -9.432
-8 | -0.518 | 0.05281 | -0.007 | -9.803
-7.5 | -0.496 | 0.05003 | -0.008 | -9.917
-7 | -0.469 | 0.04768 | -0.008 | -9.843
-6.5 | -0.438 | 0.04457 | -0.009 | -9.82
-6 | -0.402 | 0.04177 | -0.009 | -9.629
-5.5 | -0.363 | 0.03934 | -0.01 | -9.226
-5 | -0.322 | 0.03697 | -0.012 | -8.704
-4.5 | -0.341 | 0.01145 | -0.026 | -29.79
-4 | -0.284 | 0.011 | -0.027 | -25.785
-3.5 | -0.225 | 0.01062 | -0.028 | -21.159
-3 | -0.164 | 0.0104 | -0.029 | -15.794
-2.5 | -0.103 | 0.01007 | -0.03 | -10.223
-2 | -0.041 | 0.00988 | -0.031 | -4.147
-1.5 | 0.021 | 0.00968 | -0.032 | 2.204
-1 | 0.084 | 0.00708 | -0.033 | 11.853
-0.5 | 0.147 | 0.00706 | -0.035 | 20.763
0 | 0.211 | 0.00701 | -0.036 | 30.082
0.5 | 0.274 | 0.00732 | -0.037 | 37.439
1 | 0.337 | 0.00733 | -0.038 | 46.011
1.5 | 0.4 | 0.00746 | -0.039 | 53.677
2 | 0.463 | 0.00723 | -0.04 | 64.084
2.5 | 0.525 | 0.00728 | -0.041 | 72.114
3 | 0.588 | 0.00734 | -0.042 | 80.121
3.5 | 0.65 | 0.00746 | -0.043 | 87.188
4 | 0.712 | 0.00792 | -0.044 | 89.876
4.5 | 0.773 | 0.00808 | -0.045 | 95.695
5 | 0.833 | 0.00825 | -0.046 | 100.974
5.5 | 0.891 | 0.00843 | -0.047 | 105.71
6 | 0.928 | 0.01537 | -0.047 | 60.37
6.5 | 0.979 | 0.01615 | -0.048 | 60.592
7 | 1.026 | 0.01712 | -0.049 | 59.932
7.5 | 1.069 | 0.0183 | -0.05 | 58.417
8 | 1.109 | 0.0194 | -0.051 | 57.173
8.5 | 1.144 | 0.02065 | -0.052 | 55.401
9 | 1.173 | 0.02187 | -0.052 | 53.651
9.5 | 1.198 | 0.02323 | -0.053 | 51.558
10 | 1.215 | 0.02497 | -0.054 | 48.666
10.5 | 1.226 | 0.02654 | -0.055 | 46.207
11 | 1.043 | 0.07477 | -0.028 | 13.943
11.5 | 1.042 | 0.07923 | -0.027 | 13.157
12 | 1.032 | 0.08467 | -0.021 | 12.191
12.5 | 1.019 | 0.0906 | -0.021 | 11.252
13 | 1 | 0.09765 | -0.021 | 10.242
13.5 | 0.974 | 0.10538 | -0.022 | 9.243
14 | 0.943 | 0.112 | -0.026 | 8.419
14.5 | 0.904 | 0.12187 | -0.026 | 7.422
15 | 0.855 | 0.13049 | -0.026 | 6.548
15.5 | 0.788 | 0.13912 | -0.026 | 5.663

## 30. Re 500k Mach 0.25 (2)
BIGFOIL.COM POLAR EXPORT
GA 40A214
GA 40A214 |  |  |  | Cl Max: | 1.1339 | at alpha= | 14 | deg
XFOIL ncrit=9 |  |  |  | L/D Max: | 95.8534 | at alpha= | 5.5 | deg
Re: | 500000 |  |  | Cd Min: | 0.23383 | at alpha= | -20 | deg
Mach: | 0.25 |  |  | Cl=0 at alpha= | -1.5917 | deg
|  |  |  | @ Cl=0.1, Cd= | 0.0083089
|  |  |  | @ Cl=0.4, Cd= | 0.0086045
|  |  |  | @ Cl=0.6, Cd= | 0.0084713
alpha (deg) | Cl | Cd | Cm | Cl/Cd
-20 | -0.6307 | 0.23383 | 0.0241 | -2.6973
-19.5 | -0.6135 | 0.22727 | 0.02 | -2.6994
-19 | -0.5995 | 0.2198 | 0.0144 | -2.7275
-18.5 | -0.5867 | 0.213 | 0.0093 | -2.7545
-18 | -0.5667 | 0.20565 | 0.007 | -2.7557
-17.5 | -0.5489 | 0.19941 | 0.0039 | -2.7526
-17 | -0.5322 | 0.19313 | 0.0006 | -2.7557
-16.5 | -0.5168 | 0.18615 | -0.0031 | -2.7763
-16 | -0.5079 | 0.17787 | -0.0088 | -2.8555
-15.5 | -0.4994 | 0.16978 | -0.0138 | -2.9415
-15 | -0.4807 | 0.16293 | -0.0152 | -2.9503
-14.5 | -0.4651 | 0.15655 | -0.0177 | -2.9709
-14 | -0.4531 | 0.14946 | -0.0208 | -3.0316
-13.5 | -0.444 | 0.14165 | -0.0245 | -3.1345
-13 | -0.4421 | 0.13174 | -0.0305 | -3.3559
-12.5 | -0.4437 | 0.12068 | -0.0369 | -3.6767
-10.5 | -0.4114 | 0.0868 | -0.0558 | -4.7396
-10 | -0.4266 | 0.06528 | -0.08 | -6.5349
-9.5 | -0.4763 | 0.05744 | -0.0811 | -8.2921
-9 | -0.5256 | 0.05358 | -0.0735 | -9.8096
-8.5 | -0.5423 | 0.04896 | -0.0677 | -11.0764
-8 | -0.5349 | 0.04078 | -0.0654 | -13.1167
-7.5 | -0.5138 | 0.03697 | -0.0624 | -13.8978
-7 | -0.4918 | 0.03581 | -0.0566 | -13.7336
-6.5 | -0.4628 | 0.02371 | -0.0524 | -19.5192
-6 | -0.4151 | 0.01997 | -0.0506 | -20.7862
-5.5 | -0.363 | 0.01714 | -0.0495 | -21.1785
-5 | -0.3122 | 0.01568 | -0.0484 | -19.9107
-4.5 | -0.2623 | 0.01444 | -0.0468 | -18.1648
-4 | -0.2181 | 0.01298 | -0.0446 | -16.8028
-3.5 | -0.1695 | 0.01215 | -0.043 | -13.9506
-3 | -0.1185 | 0.01148 | -0.0419 | -10.3223
-2.5 | -0.0677 | 0.01074 | -0.0408 | -6.3035
-2 | -0.0441 | 0.00816 | -0.0356 | -5.4044
-1.5 | 0.0099 | 0.00816 | -0.0345 | 1.2132
-1 | 0.0663 | 0.00825 | -0.0341 | 8.0364
-0.5 | 0.1235 | 0.00835 | -0.0339 | 14.7904
0 | 0.1819 | 0.00837 | -0.0342 | 21.7324
0.5 | 0.2406 | 0.00843 | -0.0346 | 28.5409
1 | 0.2988 | 0.00851 | -0.0348 | 35.1116
1.5 | 0.3567 | 0.00856 | -0.035 | 41.6706
2 | 0.4151 | 0.00862 | -0.0353 | 48.1555
2.5 | 0.4728 | 0.00874 | -0.0355 | 54.0961
3 | 0.5298 | 0.0087 | -0.0353 | 60.8966
3.5 | 0.5853 | 0.00849 | -0.0345 | 68.9399
4 | 0.6402 | 0.00842 | -0.0338 | 76.0333
4.5 | 0.6946 | 0.00838 | -0.033 | 82.8878
5 | 0.7461 | 0.00828 | -0.0314 | 90.1087
5.5 | 0.7975 | 0.00832 | -0.0298 | 95.8534
6 | 0.8435 | 0.00959 | -0.0284 | 87.9562
6.5 | 0.8938 | 0.01268 | -0.0307 | 70.489
7 | 0.9007 | 0.01393 | -0.0223 | 64.659
7.5 | 0.9086 | 0.01531 | -0.0144 | 59.3468
8 | 0.9237 | 0.01702 | -0.0087 | 54.2714
8.5 | 0.9438 | 0.01887 | -0.0043 | 50.0159
9 | 0.962 | 0.02109 | -0.0003 | 45.614
9.5 | 0.9876 | 0.02303 | 0.0027 | 42.8832
10 | 1.0031 | 0.02576 | 0.0063 | 38.9402
10.5 | 1.0278 | 0.02801 | 0.0089 | 36.694
11 | 1.0428 | 0.03108 | 0.012 | 33.5521
11.5 | 1.0665 | 0.03365 | 0.0144 | 31.6939
12 | 1.0867 | 0.03657 | 0.0166 | 29.7156
12.5 | 1.1025 | 0.04015 | 0.0192 | 27.4595
13 | 1.1183 | 0.04389 | 0.0212 | 25.4796
13.5 | 1.1287 | 0.04821 | 0.0227 | 23.4122
14 | 1.1339 | 0.05327 | 0.0237 | 21.2859
14.5 | 1.1241 | 0.06034 | 0.0241 | 18.6294
15 | 1.109 | 0.06854 | 0.023 | 16.1803
15.5 | 1.0828 | 0.07905 | 0.0199 | 13.6977
16 | 1.0492 | 0.09183 | 0.0144 | 11.4255
16.5 | 1.0079 | 0.10761 | 0.006 | 9.3662
17 | 0.9611 | 0.12676 | -0.0056 | 7.582
17.5 | 0.8949 | 0.1534 | -0.0216 | 5.8338
18 | 0.8056 | 0.19668 | -0.0393 | 4.096
18.5 | 0.8039 | 0.21117 | -0.0482 | 3.8069
19 | 0.8165 | 0.21903 | -0.0527 | 3.7278

## 31. Re 500k Mach 0.50 (1)
BIGFOIL.COM POLAR EXPORT
GA 40A214
GA 40A214 |  |  |  | Cl Max: | 1.213 | at alpha= | 20 | deg
JavaFoil+Calcfoil stall+Eppler ext transition |  |  |  | L/D Max: | 100.689 | at alpha= | 5 | deg
Re: | 500000 |  |  | Cd Min: | 0.0074 | at alpha= | 0 | deg
Mach: | 0.5 |  |  | Cl=0 at alpha= | -1.6714 | deg
|  |  |  | @ Cl=0.1, Cd= | 0.0074126
|  |  |  | @ Cl=0.4, Cd= | 0.0078297
|  |  |  | @ Cl=0.6, Cd= | 0.0078449
alpha (deg) | Cl | Cd | Cm | Cl/Cd
-20 | -1.008 | 0.22853 | 0.002 | -4.413
-19.5 | -0.982 | 0.22501 | 0.002 | -4.365
-19 | -0.956 | 0.21456 | 0.001 | -4.456
-18.5 | -0.927 | 0.20667 | 0.001 | -4.484
-18 | -0.899 | 0.1986 | 0 | -4.526
-17.5 | -0.872 | 0.19468 | 0 | -4.479
-17 | -0.845 | 0.18583 | -0.001 | -4.548
-16.5 | -0.818 | 0.18239 | -0.001 | -4.487
-16 | -0.792 | 0.17472 | -0.002 | -4.531
-15.5 | -0.765 | 0.17043 | -0.002 | -4.487
-15 | -0.738 | 0.16524 | -0.003 | -4.466
-14.5 | -0.711 | 0.15909 | -0.003 | -4.469
-14 | -0.684 | 0.16271 | -0.004 | -4.204
-13.5 | -0.655 | 0.14153 | -0.004 | -4.63
-13 | -0.628 | 0.13503 | -0.004 | -4.649
-12.5 | -0.601 | 0.13153 | -0.005 | -4.566
-12 | -0.573 | 0.12811 | -0.005 | -4.476
-11.5 | -0.546 | 0.12496 | -0.006 | -4.371
-11 | -0.519 | 0.12186 | -0.006 | -4.257
-10.5 | -0.491 | 0.11885 | -0.007 | -4.135
-10 | -0.464 | 0.11743 | -0.007 | -3.951
-9.5 | -0.436 | 0.10331 | -0.007 | -4.221
-9 | -0.408 | 0.10463 | -0.008 | -3.904
-8.5 | -0.381 | 0.08604 | -0.008 | -4.428
-8 | -0.353 | 0.09201 | -0.009 | -3.84
-7.5 | -0.325 | 0.06767 | -0.009 | -4.809
-7 | -0.298 | 0.05869 | -0.009 | -5.07
-6.5 | -0.27 | 0.05217 | -0.009 | -5.171
-6 | -0.242 | 0.04673 | -0.01 | -5.18
-5.5 | -0.349 | 0.04642 | -0.009 | -7.513
-5 | -0.333 | 0.04019 | -0.01 | -8.275
-4.5 | -0.297 | 0.03742 | -0.012 | -7.927
-4 | -0.252 | 0.0352 | -0.013 | -7.145
-3.5 | -0.248 | 0.01171 | -0.031 | -21.176
-3 | -0.182 | 0.01106 | -0.033 | -16.489
-2.5 | -0.115 | 0.01073 | -0.034 | -10.689
-2 | -0.046 | 0.01047 | -0.035 | -4.368
-1.5 | 0.024 | 0.01016 | -0.036 | 2.347
-1 | 0.094 | 0.00741 | -0.037 | 12.655
-0.5 | 0.164 | 0.00744 | -0.039 | 22.007
0 | 0.236 | 0.0074 | -0.04 | 31.879
0.5 | 0.306 | 0.00769 | -0.041 | 39.857
1 | 0.377 | 0.00781 | -0.042 | 48.29
1.5 | 0.447 | 0.00787 | -0.043 | 56.863
2 | 0.518 | 0.00768 | -0.045 | 67.416
2.5 | 0.587 | 0.00783 | -0.046 | 74.956
3 | 0.657 | 0.00791 | -0.047 | 83.013
3.5 | 0.726 | 0.00811 | -0.048 | 89.528
4 | 0.794 | 0.00829 | -0.049 | 95.734
4.5 | 0.861 | 0.00888 | -0.051 | 96.906
5 | 0.926 | 0.00919 | -0.052 | 100.689
5.5 | 0.956 | 0.01751 | -0.051 | 54.568
6 | 1.006 | 0.01874 | -0.052 | 53.68
6.5 | 1.048 | 0.02039 | -0.053 | 51.391
7 | 1.078 | 0.02194 | -0.054 | 49.161
7.5 | 1.089 | 0.0237 | -0.055 | 45.95
8 | 0.889 | 0.05398 | -0.02 | 16.477
8.5 | 0.823 | 0.02892 | -0.056 | 28.463
9 | 0.598 | 0.08814 | -0.024 | 6.782
9.5 | 0.625 | 0.09064 | -0.024 | 6.9
10 | 0.653 | 0.11365 | -0.025 | 5.747
10.5 | 0.681 | 0.11494 | -0.026 | 5.924
11 | 0.709 | 0.12364 | -0.028 | 5.736
11.5 | 0.737 | 0.1268 | -0.029 | 5.81
12 | 0.764 | 0.13036 | -0.03 | 5.864
12.5 | 0.792 | 0.13714 | -0.03 | 5.775
13 | 0.822 | 0.15116 | -0.035 | 5.437
13.5 | 0.85 | 0.162 | -0.035 | 5.245
14 | 0.877 | 0.16226 | -0.036 | 5.404
14.5 | 0.905 | 0.16685 | -0.037 | 5.421
15 | 0.932 | 0.1751 | -0.038 | 5.323
15.5 | 0.96 | 0.17615 | -0.039 | 5.451
16 | 0.99 | 0.18893 | -0.042 | 5.239
16.5 | 1.021 | 0.20312 | -0.045 | 5.026
17 | 1.045 | 0.20143 | -0.044 | 5.19
17.5 | 1.072 | 0.20365 | -0.045 | 5.266
18 | 1.1 | 0.21095 | -0.045 | 5.213
18.5 | 1.127 | 0.21589 | -0.046 | 5.219
19 | 1.154 | 0.22686 | -0.047 | 5.088
19.5 | 1.183 | 0.23014 | -0.049 | 5.142
20 | 1.213 | 0.23368 | -0.051 | 5.189

## 32. Re 500k Mach 0.50 (2)
BIGFOIL.COM POLAR EXPORT
GA 40A214
GA 40A214 |  |  |  | Cl Max: | 0.996 | at alpha= | 11 | deg
XFOIL ncrit=9 |  |  |  | L/D Max: | 91.6831 | at alpha= | 5 | deg
Re: | 500000 |  |  | Cd Min: | 0.2543 | at alpha= | -20 | deg
Mach: | 0.5 |  |  | Cl=0 at alpha= | -1.6603 | deg
|  |  |  | @ Cl=0.1, Cd= | 0.0089562
|  |  |  | @ Cl=0.4, Cd= | 0.0094846
|  |  |  | @ Cl=0.6, Cd= | 0.0097044
alpha (deg) | Cl | Cd | Cm | Cl/Cd
-20 | -0.6775 | 0.2543 | 0.0311 | -2.6642
-19.5 | -0.6581 | 0.24644 | 0.0248 | -2.6704
-19 | -0.6358 | 0.23812 | 0.0207 | -2.6701
-18.5 | -0.6139 | 0.23067 | 0.0166 | -2.6614
-18 | -0.5924 | 0.22322 | 0.0123 | -2.6539
-17.5 | -0.5712 | 0.21563 | 0.0078 | -2.649
-17 | -0.5505 | 0.20776 | 0.0032 | -2.6497
-16.5 | -0.5368 | 0.19952 | -0.0037 | -2.6905
-16 | -0.514 | 0.19119 | -0.0068 | -2.6884
-15.5 | -0.4927 | 0.18385 | -0.0101 | -2.6799
-15 | -0.4725 | 0.17671 | -0.0137 | -2.6739
-14.5 | -0.4544 | 0.16892 | -0.0179 | -2.69
-14 | -0.4435 | 0.16036 | -0.0241 | -2.7657
-13.5 | -0.4304 | 0.15152 | -0.0285 | -2.8405
-13 | -0.4098 | 0.14429 | -0.0308 | -2.8401
-12.5 | -0.3931 | 0.13705 | -0.0338 | -2.8683
-12 | -0.3656 | 0.12728 | -0.043 | -2.8724
-11.5 | -0.3408 | 0.11377 | -0.0597 | -2.9955
-11 | -0.3289 | 0.10601 | -0.062 | -3.1025
-10.5 | -0.3173 | 0.0993 | -0.0639 | -3.1954
-10 | -0.3092 | 0.09203 | -0.0671 | -3.3598
-9.5 | -0.3234 | 0.07748 | -0.08 | -4.174
-9 | -0.3266 | 0.0686 | -0.0832 | -4.7609
-8.5 | -0.337 | 0.06016 | -0.0877 | -5.6017
-8 | -0.3611 | 0.05216 | -0.091 | -6.9229
-7.5 | -0.388 | 0.04605 | -0.0897 | -8.4256
-7 | -0.4135 | 0.04136 | -0.0835 | -9.9976
-6.5 | -0.4293 | 0.03388 | -0.0761 | -12.6712
-6 | -0.4135 | 0.02866 | -0.0707 | -14.4278
-5.5 | -0.3828 | 0.02338 | -0.0654 | -16.373
-5 | -0.3335 | 0.01982 | -0.0621 | -16.8264
-4.5 | -0.2743 | 0.01723 | -0.06 | -15.9199
-4 | -0.2163 | 0.01534 | -0.0576 | -14.1004
-3.5 | -0.1686 | 0.01374 | -0.0542 | -12.2707
-3 | -0.1196 | 0.0126 | -0.051 | -9.4921
-2.5 | -0.0651 | 0.01181 | -0.0488 | -5.5123
-2 | -0.0265 | 0.00989 | -0.0448 | -2.6795
-1.5 | 0.0125 | 0.00876 | -0.0399 | 1.4269
-1 | 0.0755 | 0.00888 | -0.0389 | 8.5023
-0.5 | 0.1398 | 0.00908 | -0.0383 | 15.3965
0 | 0.2051 | 0.00915 | -0.0384 | 22.4153
0.5 | 0.2714 | 0.00922 | -0.0386 | 29.436
1 | 0.3383 | 0.00934 | -0.039 | 36.2206
1.5 | 0.4023 | 0.00949 | -0.039 | 42.392
2 | 0.4681 | 0.00962 | -0.0391 | 48.659
2.5 | 0.5343 | 0.00977 | -0.039 | 54.6878
3 | 0.5989 | 0.00971 | -0.0384 | 61.6787
3.5 | 0.6621 | 0.00939 | -0.0369 | 70.5112
4 | 0.726 | 0.00935 | -0.0357 | 77.6471
4.5 | 0.7849 | 0.00922 | -0.0332 | 85.1302
5 | 0.8389 | 0.00915 | -0.0295 | 91.6831
5.5 | 0.8509 | 0.0102 | -0.019 | 83.4216
6 | 0.8629 | 0.01408 | -0.0148 | 61.2855
6.5 | 0.8573 | 0.01683 | -0.0063 | 50.9388
7 | 0.8697 | 0.01953 | -0.0006 | 44.5315
7.5 | 0.8866 | 0.02232 | 0.0043 | 39.7222
8 | 0.9049 | 0.02525 | 0.0088 | 35.8376
8.5 | 0.9244 | 0.02828 | 0.013 | 32.6874
9 | 0.9409 | 0.03165 | 0.0172 | 29.7283
9.5 | 0.9621 | 0.03495 | 0.0209 | 27.5279
10 | 0.9795 | 0.03881 | 0.0249 | 25.2383
10.5 | 0.9951 | 0.04326 | 0.0283 | 23.0028
11 | 0.996 | 0.04928 | 0.0304 | 20.211
11.5 | 0.9831 | 0.05727 | 0.031 | 17.1661
12 | 0.9572 | 0.0674 | 0.029 | 14.2018
12.5 | 0.9235 | 0.07967 | 0.0239 | 11.5916
13 | 0.8873 | 0.09395 | 0.016 | 9.4444
13.5 | 0.8487 | 0.11069 | 0.0055 | 7.6674
14 | 0.8088 | 0.12973 | -0.0056 | 6.2345
14.5 | 0.7893 | 0.14537 | -0.0141 | 5.4296
15 | 0.7859 | 0.15787 | -0.0209 | 4.9781
15.5 | 0.7929 | 0.16741 | -0.0262 | 4.7363
16 | 0.7959 | 0.17971 | -0.0326 | 4.4288

## 33. Re 750k Mach 0.00 (1)
BIGFOIL.COM POLAR EXPORT
GA 40A214
GA 40A214 |  |  |  | Cl Max: | 1.304 | at alpha= | 12.5 | deg
JavaFoil+Calcfoil stall+Eppler ext transition |  |  |  | L/D Max: | 120.081 | at alpha= | 5.5 | deg
Re: | 750000 |  |  | Cd Min: | 0.00618 | at alpha= | 0 | deg
Mach: | 0 |  |  | Cl=0 at alpha= | -1.6721 | deg
|  |  |  | @ Cl=0.1, Cd= | 0.0062313
|  |  |  | @ Cl=0.4, Cd= | 0.0064366
|  |  |  | @ Cl=0.6, Cd= | 0.0064359
alpha (deg) | Cl | Cd | Cm | Cl/Cd
-17 | -0.528 | 0.1446 | 0 | -3.653
-16.5 | -0.544 | 0.13782 | -0.001 | -3.948
-16 | -0.559 | 0.13108 | -0.001 | -4.268
-15.5 | -0.574 | 0.12343 | -0.002 | -4.652
-15 | -0.588 | 0.11692 | -0.002 | -5.029
-14.5 | -0.601 | 0.11274 | -0.002 | -5.328
-14 | -0.612 | 0.10501 | -0.003 | -5.826
-13.5 | -0.621 | 0.10015 | -0.003 | -6.203
-13 | -0.628 | 0.09328 | -0.003 | -6.737
-12.5 | -0.633 | 0.08883 | -0.004 | -7.131
-12 | -0.636 | 0.08242 | -0.004 | -7.713
-11.5 | -0.635 | 0.07763 | -0.005 | -8.179
-11 | -0.631 | 0.07432 | -0.005 | -8.489
-10.5 | -0.624 | 0.06864 | -0.005 | -9.087
-10 | -0.613 | 0.06438 | -0.006 | -9.517
-9.5 | -0.598 | 0.0606 | -0.006 | -9.87
-9 | -0.579 | 0.0575 | -0.006 | -10.077
-8.5 | -0.557 | 0.05365 | -0.007 | -10.389
-8 | -0.531 | 0.05081 | -0.006 | -10.444
-7.5 | -0.502 | 0.04814 | -0.008 | -10.435
-7 | -0.471 | 0.04481 | -0.009 | -10.51
-6.5 | -0.435 | 0.04237 | -0.01 | -10.274
-6 | -0.489 | 0.01124 | -0.022 | -43.507
-5.5 | -0.439 | 0.01094 | -0.023 | -40.148
-5 | -0.387 | 0.01067 | -0.024 | -36.247
-4.5 | -0.332 | 0.01036 | -0.025 | -32.046
-4 | -0.276 | 0.00987 | -0.026 | -27.944
-3.5 | -0.218 | 0.00964 | -0.027 | -22.619
-3 | -0.159 | 0.00936 | -0.028 | -17.013
-2.5 | -0.1 | 0.0092 | -0.029 | -10.837
-2 | -0.04 | 0.00892 | -0.03 | -4.449
-1.5 | 0.021 | 0.00873 | -0.031 | 2.368
-1 | 0.081 | 0.00625 | -0.032 | 13.013
-0.5 | 0.142 | 0.00619 | -0.033 | 22.923
0 | 0.204 | 0.00618 | -0.034 | 33.052
0.5 | 0.265 | 0.00639 | -0.036 | 41.488
1 | 0.326 | 0.00637 | -0.037 | 51.235
1.5 | 0.388 | 0.00647 | -0.038 | 59.92
2 | 0.449 | 0.0063 | -0.039 | 71.241
2.5 | 0.509 | 0.00633 | -0.04 | 80.373
3 | 0.569 | 0.00638 | -0.041 | 89.318
3.5 | 0.63 | 0.00649 | -0.042 | 97.047
4 | 0.69 | 0.00681 | -0.043 | 101.273
4.5 | 0.749 | 0.00688 | -0.044 | 108.794
5 | 0.807 | 0.00701 | -0.045 | 115.271
5.5 | 0.865 | 0.0072 | -0.046 | 120.081
6 | 0.92 | 0.01318 | -0.047 | 69.801
6.5 | 0.974 | 0.01391 | -0.048 | 70.023
7 | 1.026 | 0.01453 | -0.049 | 70.582
7.5 | 1.053 | 0.01532 | -0.049 | 68.724
8 | 1.095 | 0.0166 | -0.05 | 65.973
8.5 | 1.135 | 0.01755 | -0.05 | 64.685
9 | 1.171 | 0.01839 | -0.051 | 63.676
9.5 | 1.203 | 0.01943 | -0.052 | 61.926
10 | 1.231 | 0.02076 | -0.053 | 59.303
10.5 | 1.255 | 0.02189 | -0.053 | 57.342
11 | 1.274 | 0.02351 | -0.054 | 54.205
11.5 | 1.289 | 0.0251 | -0.055 | 51.366
12 | 1.298 | 0.02713 | -0.055 | 47.839
12.5 | 1.304 | 0.0289 | -0.056 | 45.11
13 | 1.301 | 0.03154 | -0.056 | 41.26
13.5 | 1.249 | 0.046 | -0.054 | 27.145
14 | 1.112 | 0.10006 | -0.03 | 11.113
14.5 | 1.106 | 0.10673 | -0.029 | 10.358
15 | 1.094 | 0.1123 | -0.03 | 9.741
15.5 | 1.069 | 0.11851 | -0.023 | 9.019
16 | 1.047 | 0.12783 | -0.027 | 8.19
16.5 | 1.02 | 0.13298 | -0.027 | 7.671
17 | 0.992 | 0.14272 | -0.028 | 6.947
17.5 | 0.961 | 0.14988 | -0.028 | 6.41

## 34. Re 750k Mach 0.00 (2)
BIGFOIL.COM POLAR EXPORT
GA 40A214
GA 40A214 |  |  |  | Cl Max: | 1.2563 | at alpha= | 17 | deg
XFOIL ncrit=9 |  |  |  | L/D Max: | 107.545 | at alpha= | 5.5 | deg
Re: | 750000 |  |  | Cd Min: | 0.22857 | at alpha= | -20 | deg
Mach: | 0 |  |  | Cl=0 at alpha= | -1.6004 | deg
|  |  |  | @ Cl=0.1, Cd= | 0.0067405
|  |  |  | @ Cl=0.4, Cd= | 0.0069335
|  |  |  | @ Cl=0.6, Cd= | 0.0068726
alpha (deg) | Cl | Cd | Cm | Cl/Cd
-20 | -0.6205 | 0.22857 | 0.0221 | -2.7147
-19.5 | -0.6045 | 0.22228 | 0.0183 | -2.7195
-19 | -0.5895 | 0.21479 | 0.0138 | -2.7445
-18.5 | -0.5772 | 0.20749 | 0.0089 | -2.7818
-18 | -0.5662 | 0.19986 | 0.0042 | -2.833
-17.5 | -0.5493 | 0.19312 | 0.0018 | -2.8443
-17 | -0.5322 | 0.18784 | -0.0005 | -2.8333
-16.5 | -0.5177 | 0.18157 | -0.0037 | -2.8512
-16 | -0.505 | 0.17448 | -0.0072 | -2.8943
-15.5 | -0.4985 | 0.16532 | -0.0124 | -3.0154
-15 | -0.4915 | 0.15631 | -0.0171 | -3.1444
-14.5 | -0.4845 | 0.1481 | -0.02 | -3.2714
-14 | -0.4716 | 0.14223 | -0.0219 | -3.3158
-13.5 | -0.461 | 0.13579 | -0.0244 | -3.3949
-13 | -0.4548 | 0.12806 | -0.0277 | -3.5515
-12.5 | -0.4519 | 0.11948 | -0.0314 | -3.7822
-12 | -0.4664 | 0.10338 | -0.0405 | -4.5115
-11.5 | -0.4859 | 0.08456 | -0.0522 | -5.7462
-11 | -0.5126 | 0.0684 | -0.0681 | -7.4942
-10.5 | -0.5394 | 0.05744 | -0.0783 | -9.3907
-10 | -0.6019 | 0.04956 | -0.0712 | -12.1449
-9.5 | -0.6078 | 0.04547 | -0.0665 | -13.3671
-9 | -0.5998 | 0.04187 | -0.0628 | -14.3253
-8.5 | -0.587 | 0.03767 | -0.0591 | -15.5827
-7.5 | -0.5513 | 0.02363 | -0.049 | -23.3305
-7 | -0.5096 | 0.01811 | -0.0467 | -28.1391
-6.5 | -0.4614 | 0.01635 | -0.0456 | -28.2202
-6 | -0.413 | 0.01492 | -0.0445 | -27.681
-5.5 | -0.3688 | 0.01332 | -0.0429 | -27.6877
-5 | -0.3201 | 0.0126 | -0.0419 | -25.4048
-4.5 | -0.2737 | 0.01165 | -0.0405 | -23.4936
-4 | -0.2243 | 0.01099 | -0.0396 | -20.4095
-3.5 | -0.1742 | 0.01041 | -0.0388 | -16.7339
-3 | -0.1223 | 0.00991 | -0.0382 | -12.3411
-2.5 | -0.0705 | 0.00943 | -0.0377 | -7.4761
-2 | -0.0422 | 0.00687 | -0.0338 | -6.1426
-1.5 | 0.0106 | 0.0067 | -0.0333 | 1.5821
-0.5 | 0.121 | 0.00675 | -0.0331 | 17.9259
0 | 0.1777 | 0.00676 | -0.0334 | 26.287
0.5 | 0.2345 | 0.00682 | -0.0338 | 34.3842
1 | 0.2912 | 0.00682 | -0.0342 | 42.6979
1.5 | 0.3479 | 0.00686 | -0.0346 | 50.7143
2 | 0.4046 | 0.00694 | -0.035 | 58.2997
2.5 | 0.4604 | 0.00695 | -0.0352 | 66.2446
3 | 0.5148 | 0.00687 | -0.0349 | 74.9345
3.5 | 0.5692 | 0.00685 | -0.0348 | 83.0949
4 | 0.6238 | 0.00689 | -0.0347 | 90.537
4.5 | 0.6769 | 0.00688 | -0.0343 | 98.3866
5 | 0.7284 | 0.00694 | -0.0336 | 104.9568
5.5 | 0.7754 | 0.00721 | -0.032 | 107.5451
6 | 0.7999 | 0.00875 | -0.0268 | 91.4171
6.5 | 0.8489 | 0.01066 | -0.0277 | 79.6341
7 | 0.9148 | 0.01215 | -0.032 | 75.2922
7.5 | 0.9373 | 0.0131 | -0.0265 | 71.5496
8 | 0.9567 | 0.01411 | -0.0205 | 67.803
8.5 | 0.9772 | 0.01515 | -0.0151 | 64.5017
9 | 1.0007 | 0.01638 | -0.0109 | 61.0928
9.5 | 1.0268 | 0.01769 | -0.0075 | 58.0441
10 | 1.0523 | 0.01921 | -0.0045 | 54.7788
10.5 | 1.0738 | 0.02114 | -0.0013 | 50.7947
11 | 1.1022 | 0.02273 | 0.0007 | 48.491
11.5 | 1.118 | 0.0253 | 0.0037 | 44.1897
12 | 1.1447 | 0.02718 | 0.0055 | 42.1155
12.5 | 1.1665 | 0.02949 | 0.0074 | 39.5558
13 | 1.1782 | 0.03268 | 0.0098 | 36.0526
13.5 | 1.2001 | 0.03515 | 0.0113 | 34.1422
14 | 1.2181 | 0.03802 | 0.0126 | 32.0384
14.5 | 1.2286 | 0.04168 | 0.014 | 29.477
15 | 1.231 | 0.04628 | 0.0157 | 26.599
15.5 | 1.2456 | 0.04997 | 0.0161 | 24.927
16 | 1.2516 | 0.0547 | 0.0165 | 22.8812
16.5 | 1.2547 | 0.05999 | 0.0164 | 20.9152
17 | 1.2563 | 0.06577 | 0.0157 | 19.1014
17.5 | 1.2538 | 0.07232 | 0.0143 | 17.3368
18 | 1.2437 | 0.08026 | 0.0122 | 15.4959
18.5 | 1.2267 | 0.08964 | 0.0092 | 13.6847
19 | 1.195 | 0.10209 | 0.0042 | 11.7054
19.5 | 1.1699 | 0.1145 | -0.002 | 10.2175
20 | 1.137 | 0.12928 | -0.0101 | 8.7949

## 35. Re 750k Mach 0.10 (1)
BIGFOIL.COM POLAR EXPORT
GA 40A214
GA 40A214 |  |  |  | Cl Max: | 1.292 | at alpha= | 12.5 | deg
JavaFoil+Calcfoil stall+Eppler ext transition |  |  |  | L/D Max: | 120.753 | at alpha= | 5.5 | deg
Re: | 750000 |  |  | Cd Min: | 0.00619 | at alpha= | 0 | deg
Mach: | 0.1 |  |  | Cl=0 at alpha= | -1.6721 | deg
|  |  |  | @ Cl=0.1, Cd= | 0.00621
|  |  |  | @ Cl=0.4, Cd= | 0.0064169
|  |  |  | @ Cl=0.6, Cd= | 0.0064459
alpha (deg) | Cl | Cd | Cm | Cl/Cd
-16.5 | -0.498 | 0.14004 | -0.001 | -3.56
-16 | -0.517 | 0.13327 | -0.001 | -3.878
-15.5 | -0.534 | 0.12757 | -0.002 | -4.189
-15 | -0.551 | 0.11873 | -0.002 | -4.643
-14.5 | -0.567 | 0.11296 | -0.002 | -5.02
-14 | -0.581 | 0.10663 | -0.003 | -5.453
-13.5 | -0.594 | 0.09951 | -0.003 | -5.97
-13 | -0.605 | 0.09457 | -0.003 | -6.394
-12.5 | -0.613 | 0.09018 | -0.004 | -6.796
-12 | -0.618 | 0.08428 | -0.004 | -7.334
-11.5 | -0.62 | 0.07933 | -0.005 | -7.82
-11 | -0.619 | 0.07422 | -0.005 | -8.34
-10.5 | -0.614 | 0.06934 | -0.005 | -8.859
-10 | -0.606 | 0.06547 | -0.006 | -9.25
-9.5 | -0.593 | 0.06078 | -0.006 | -9.751
-9 | -0.576 | 0.05796 | -0.006 | -9.932
-8.5 | -0.555 | 0.05376 | -0.007 | -10.327
-8 | -0.53 | 0.05112 | -0.007 | -10.371
-7.5 | -0.502 | 0.04812 | -0.008 | -10.435
-7 | -0.471 | 0.04527 | -0.009 | -10.395
-6.5 | -0.436 | 0.04246 | -0.01 | -10.271
-6 | -0.401 | 0.03883 | -0.012 | -10.32
-5.5 | -0.441 | 0.01099 | -0.023 | -40.089
-5 | -0.388 | 0.0107 | -0.024 | -36.267
-4.5 | -0.333 | 0.01035 | -0.025 | -32.233
-4 | -0.277 | 0.00989 | -0.026 | -27.996
-3.5 | -0.219 | 0.00961 | -0.027 | -22.801
-3 | -0.16 | 0.00945 | -0.028 | -16.932
-2.5 | -0.1 | 0.00915 | -0.029 | -10.949
-2 | -0.04 | 0.00897 | -0.03 | -4.447
-1.5 | 0.021 | 0.00882 | -0.032 | 2.355
-1 | 0.082 | 0.00621 | -0.033 | 13.157
-0.5 | 0.143 | 0.00621 | -0.034 | 22.964
0 | 0.205 | 0.00619 | -0.035 | 33.139
0.5 | 0.267 | 0.00637 | -0.036 | 41.88
1 | 0.328 | 0.00644 | -0.037 | 50.911
1.5 | 0.389 | 0.00644 | -0.038 | 60.518
2 | 0.451 | 0.00631 | -0.039 | 71.503
2.5 | 0.511 | 0.00635 | -0.04 | 80.463
3 | 0.572 | 0.0064 | -0.041 | 89.449
3.5 | 0.633 | 0.0065 | -0.042 | 97.368
4 | 0.693 | 0.00678 | -0.043 | 102.202
4.5 | 0.753 | 0.0069 | -0.044 | 109.003
5 | 0.811 | 0.00703 | -0.045 | 115.419
5.5 | 0.869 | 0.00719 | -0.046 | 120.753
6 | 0.925 | 0.01329 | -0.047 | 69.554
6.5 | 0.978 | 0.01401 | -0.048 | 69.828
7 | 1.03 | 0.01465 | -0.049 | 70.317
7.5 | 1.056 | 0.01569 | -0.049 | 67.304
8 | 1.098 | 0.01679 | -0.05 | 65.421
8.5 | 1.137 | 0.01775 | -0.051 | 64.07
9 | 1.173 | 0.01863 | -0.051 | 62.955
9.5 | 1.204 | 0.01969 | -0.052 | 61.159
10 | 1.231 | 0.02106 | -0.053 | 58.434
10.5 | 1.253 | 0.02223 | -0.054 | 56.382
11 | 1.271 | 0.02389 | -0.054 | 53.191
11.5 | 1.283 | 0.02556 | -0.055 | 50.201
12 | 1.289 | 0.02775 | -0.056 | 46.438
12.5 | 1.292 | 0.02945 | -0.056 | 43.885
13 | 1.283 | 0.03314 | -0.056 | 38.711
13.5 | 1.109 | 0.09148 | -0.035 | 12.124
14 | 1.093 | 0.10234 | -0.027 | 10.677
14.5 | 1.084 | 0.10838 | -0.027 | 9.997
15 | 1.068 | 0.11418 | -0.027 | 9.354
15.5 | 1.04 | 0.12029 | -0.023 | 8.65
16 | 1.014 | 0.12764 | -0.028 | 7.944
16.5 | 0.983 | 0.13641 | -0.028 | 7.203
17 | 0.949 | 0.14438 | -0.028 | 6.575
17.5 | 0.914 | 0.15128 | -0.028 | 6.042

## 36. Re 750k Mach 0.10 (2)
BIGFOIL.COM POLAR EXPORT
GA 40A214
GA 40A214 |  |  |  | Cl Max: | 1.2409 | at alpha= | 16.5 | deg
XFOIL ncrit=9 |  |  |  | L/D Max: | 107.18 | at alpha= | 5.5 | deg
Re: | 750000 |  |  | Cd Min: | 0.2293 | at alpha= | -20 | deg
Mach: | 0.1 |  |  | Cl=0 at alpha= | -1.6021 | deg
|  |  |  | @ Cl=0.1, Cd= | 0.0067622
|  |  |  | @ Cl=0.4, Cd= | 0.0069689
|  |  |  | @ Cl=0.6, Cd= | 0.006895
alpha (deg) | Cl | Cd | Cm | Cl/Cd
-20 | -0.6219 | 0.2293 | 0.0224 | -2.7122
-19.5 | -0.6058 | 0.22298 | 0.0185 | -2.7168
-19 | -0.5906 | 0.21543 | 0.0139 | -2.7415
-18.5 | -0.578 | 0.20815 | 0.0091 | -2.7768
-18 | -0.5667 | 0.20057 | 0.0044 | -2.8254
-17.5 | -0.5494 | 0.19385 | 0.002 | -2.8342
-17 | -0.5322 | 0.1885 | -0.0003 | -2.8233
-16.5 | -0.5175 | 0.18217 | -0.0036 | -2.8408
-16 | -0.5045 | 0.17504 | -0.0071 | -2.8822
-15.5 | -0.498 | 0.16589 | -0.0125 | -3.002
-15 | -0.4905 | 0.15698 | -0.0171 | -3.1246
-14.5 | -0.4825 | 0.149 | -0.0198 | -3.2383
-14 | -0.4691 | 0.14315 | -0.0217 | -3.277
-13.5 | -0.4585 | 0.1366 | -0.0243 | -3.3565
-13 | -0.452 | 0.12889 | -0.0276 | -3.5069
-11 | -0.4983 | 0.06981 | -0.0683 | -7.1379
-10.5 | -0.5246 | 0.05844 | -0.0792 | -8.9767
-9.5 | -0.5931 | 0.04675 | -0.0688 | -12.6866
-9 | -0.5903 | 0.04304 | -0.0648 | -13.7151
-8.5 | -0.5814 | 0.03866 | -0.0606 | -15.0388
-7.5 | -0.5503 | 0.02477 | -0.0503 | -22.2164
-7 | -0.5115 | 0.01866 | -0.0474 | -27.4116
-6.5 | -0.4632 | 0.01667 | -0.0463 | -27.7864
-6 | -0.4145 | 0.0151 | -0.0451 | -27.4503
-5.5 | -0.3696 | 0.01345 | -0.0435 | -27.4796
-5 | -0.3211 | 0.01269 | -0.0424 | -25.3034
-4.5 | -0.2741 | 0.01175 | -0.041 | -23.3277
-4 | -0.225 | 0.01104 | -0.04 | -20.3804
-3.5 | -0.1747 | 0.01044 | -0.0391 | -16.7337
-3 | -0.1226 | 0.00994 | -0.0386 | -12.334
-2.5 | -0.0704 | 0.0095 | -0.038 | -7.4105
-2 | -0.0421 | 0.0069 | -0.0341 | -6.1014
-1.5 | 0.0108 | 0.00672 | -0.0335 | 1.6071
-1 | 0.0658 | 0.00675 | -0.0333 | 9.7481
-0.5 | 0.1217 | 0.00677 | -0.0333 | 17.9764
0 | 0.1788 | 0.00678 | -0.0336 | 26.3717
0.5 | 0.2359 | 0.00684 | -0.034 | 34.4883
1 | 0.2929 | 0.00684 | -0.0344 | 42.8216
1.5 | 0.35 | 0.00689 | -0.0348 | 50.7983
2 | 0.407 | 0.00698 | -0.0352 | 58.3095
2.5 | 0.4631 | 0.00697 | -0.0353 | 66.4419
3 | 0.5179 | 0.00689 | -0.0351 | 75.1669
3.5 | 0.5726 | 0.00687 | -0.0349 | 83.3479
4 | 0.6275 | 0.00692 | -0.0348 | 90.6792
4.5 | 0.6809 | 0.0069 | -0.0344 | 98.6812
5 | 0.7327 | 0.00697 | -0.0336 | 105.122
5.5 | 0.7792 | 0.00727 | -0.0319 | 107.1802
6 | 0.8018 | 0.00891 | -0.0263 | 89.9888
6.5 | 0.8515 | 0.01081 | -0.0272 | 78.7697
7 | 0.9155 | 0.01228 | -0.031 | 74.5521
7.5 | 0.9374 | 0.01325 | -0.0254 | 70.7472
8 | 0.955 | 0.01426 | -0.019 | 66.9705
8.5 | 0.9765 | 0.01535 | -0.0138 | 63.6156
9 | 0.9989 | 0.01671 | -0.0095 | 59.7786
9.5 | 1.0263 | 0.01804 | -0.0063 | 56.8902
10 | 1.0507 | 0.0197 | -0.0032 | 53.335
10.5 | 1.0734 | 0.02163 | -0.0002 | 49.6255
11 | 1.1007 | 0.02336 | 0.0019 | 47.119
11.5 | 1.1177 | 0.0259 | 0.0048 | 43.1544
12 | 1.1429 | 0.02796 | 0.0067 | 40.8763
12.5 | 1.1617 | 0.03057 | 0.0089 | 38.0013
13 | 1.176 | 0.03364 | 0.0111 | 34.9584
13.5 | 1.1965 | 0.0363 | 0.0126 | 32.9614
14 | 1.2133 | 0.03938 | 0.0139 | 30.8101
14.5 | 1.2183 | 0.04366 | 0.0156 | 27.9043
15 | 1.2254 | 0.04797 | 0.0169 | 25.5451
15.5 | 1.2371 | 0.0521 | 0.0173 | 23.7447
16 | 1.2405 | 0.05728 | 0.0175 | 21.6568
16.5 | 1.2409 | 0.06312 | 0.0172 | 19.6594
17 | 1.2393 | 0.06952 | 0.0161 | 17.8265
17.5 | 1.2334 | 0.07685 | 0.0142 | 16.0494
18 | 1.2181 | 0.08591 | 0.0113 | 14.1788
18.5 | 1.1971 | 0.09647 | 0.0072 | 12.409
19 | 1.1586 | 0.11078 | 0.0007 | 10.4586
19.5 | 1.1288 | 0.12483 | -0.007 | 9.0427
20 | 1.0955 | 0.14061 | -0.0164 | 7.7911

## 37. Re 750k Mach 0.25 (1)
BIGFOIL.COM POLAR EXPORT
GA 40A214
GA 40A214 |  |  |  | Cl Max: | 1.233 | at alpha= | 11 | deg
JavaFoil+Calcfoil stall+Eppler ext transition |  |  |  | L/D Max: | 120.032 | at alpha= | 5.5 | deg
Re: | 750000 |  |  | Cd Min: | 0.00622 | at alpha= | 0 | deg
Mach: | 0.25 |  |  | Cl=0 at alpha= | -1.6693 | deg
|  |  |  | @ Cl=0.1, Cd= | 0.0062575
|  |  |  | @ Cl=0.4, Cd= | 0.00652
|  |  |  | @ Cl=0.6, Cd= | 0.0064855
alpha (deg) | Cl | Cd | Cm | Cl/Cd
-14.5 | -0.239 | 0.1247 | -0.002 | -1.916
-14 | -0.294 | 0.118 | -0.003 | -2.496
-13.5 | -0.343 | 0.1075 | -0.003 | -3.194
-13 | -0.387 | 0.10314 | -0.004 | -3.755
-12.5 | -0.427 | 0.09497 | -0.004 | -4.493
-12 | -0.461 | 0.08962 | -0.004 | -5.146
-11.5 | -0.49 | 0.0848 | -0.005 | -5.781
-11 | -0.514 | 0.07854 | -0.005 | -6.541
-10.5 | -0.531 | 0.07272 | -0.005 | -7.302
-10 | -0.542 | 0.06769 | -0.006 | -8.002
-9.5 | -0.546 | 0.0628 | -0.006 | -8.69
-9 | -0.543 | 0.05933 | -0.007 | -9.15
-8.5 | -0.534 | 0.05494 | -0.007 | -9.711
-8 | -0.518 | 0.05159 | -0.008 | -10.041
-7.5 | -0.496 | 0.04862 | -0.008 | -10.211
-7 | -0.47 | 0.04617 | -0.009 | -10.171
-6.5 | -0.438 | 0.04352 | -0.009 | -10.065
-6 | -0.403 | 0.04077 | -0.01 | -9.883
-5.5 | -0.448 | 0.01098 | -0.024 | -40.796
-5 | -0.396 | 0.01091 | -0.025 | -36.306
-4.5 | -0.341 | 0.01063 | -0.026 | -32.077
-4 | -0.284 | 0.01012 | -0.027 | -28.023
-3.5 | -0.225 | 0.00972 | -0.028 | -23.116
-3 | -0.164 | 0.00951 | -0.029 | -17.265
-2.5 | -0.103 | 0.00932 | -0.03 | -11.041
-2 | -0.041 | 0.00901 | -0.031 | -4.546
-1.5 | 0.021 | 0.00883 | -0.032 | 2.417
-1 | 0.084 | 0.00626 | -0.033 | 13.404
-0.5 | 0.147 | 0.00625 | -0.035 | 23.458
0 | 0.211 | 0.00622 | -0.036 | 33.891
0.5 | 0.274 | 0.00644 | -0.037 | 42.53
1 | 0.337 | 0.00651 | -0.038 | 51.821
1.5 | 0.4 | 0.00652 | -0.039 | 61.38
2 | 0.463 | 0.00638 | -0.04 | 72.669
2.5 | 0.525 | 0.00639 | -0.041 | 82.181
3 | 0.588 | 0.00647 | -0.042 | 90.875
3.5 | 0.65 | 0.00655 | -0.043 | 99.277
4 | 0.712 | 0.00697 | -0.044 | 102.136
4.5 | 0.773 | 0.00705 | -0.045 | 109.596
5 | 0.833 | 0.0072 | -0.046 | 115.727
5.5 | 0.891 | 0.00743 | -0.047 | 120.032
6 | 0.948 | 0.01389 | -0.048 | 68.241
6.5 | 0.986 | 0.01472 | -0.049 | 66.976
7 | 1.03 | 0.0157 | -0.049 | 65.584
7.5 | 1.073 | 0.0168 | -0.05 | 63.87
8 | 1.113 | 0.0178 | -0.051 | 62.524
8.5 | 1.148 | 0.01893 | -0.052 | 60.671
9 | 1.178 | 0.02002 | -0.053 | 58.856
9.5 | 1.202 | 0.0213 | -0.053 | 56.435
10 | 1.22 | 0.02284 | -0.054 | 53.405
10.5 | 1.231 | 0.02429 | -0.055 | 50.69
11 | 1.233 | 0.02636 | -0.055 | 46.768
11.5 | 1.227 | 0.02852 | -0.056 | 43.025
12 | 1.046 | 0.07951 | -0.034 | 13.16
12.5 | 1.02 | 0.0871 | -0.021 | 11.706
13 | 1 | 0.09347 | -0.022 | 10.7
13.5 | 0.976 | 0.10124 | -0.026 | 9.64
14 | 0.945 | 0.10834 | -0.029 | 8.719
14.5 | 0.906 | 0.11559 | -0.028 | 7.835
15 | 0.855 | 0.12388 | -0.028 | 6.905
15.5 | 0.788 | 0.13252 | -0.027 | 5.95
16 | 0.717 | 0.14426 | -0.028 | 4.967

## 38. Re 750k Mach 0.25 (2)
BIGFOIL.COM POLAR EXPORT
GA 40A214
GA 40A214 |  |  |  | Cl Max: | 1.1776 | at alpha= | 14 | deg
XFOIL ncrit=9 |  |  |  | L/D Max: | 105.706 | at alpha= | 5 | deg
Re: | 750000 |  |  | Cd Min: | 0.23345 | at alpha= | -20 | deg
Mach: | 0.25 |  |  | Cl=0 at alpha= | -1.6076 | deg
|  |  |  | @ Cl=0.1, Cd= | 0.0068555
|  |  |  | @ Cl=0.4, Cd= | 0.0070727
|  |  |  | @ Cl=0.6, Cd= | 0.0070246
alpha (deg) | Cl | Cd | Cm | Cl/Cd
-20 | -0.6303 | 0.23345 | 0.0239 | -2.6999
-19.5 | -0.6131 | 0.22686 | 0.0198 | -2.7025
-19 | -0.5972 | 0.21907 | 0.0149 | -2.7261
-18.5 | -0.5833 | 0.21184 | 0.01 | -2.7535
-18 | -0.5695 | 0.20422 | 0.0056 | -2.7887
-17.5 | -0.5505 | 0.19781 | 0.0032 | -2.783
-17 | -0.5331 | 0.19203 | 0.0004 | -2.7761
-16.5 | -0.5175 | 0.18541 | -0.0031 | -2.7911
-16 | -0.5034 | 0.17784 | -0.007 | -2.8306
-15.5 | -0.4959 | 0.16898 | -0.0126 | -2.9347
-15 | -0.4862 | 0.16045 | -0.0171 | -3.0302
-14.5 | -0.4723 | 0.1536 | -0.0189 | -3.0749
-14 | -0.4578 | 0.14746 | -0.0211 | -3.1046
-13.5 | -0.4471 | 0.14043 | -0.0241 | -3.1838
-13 | -0.4387 | 0.13276 | -0.0275 | -3.3045
-12.5 | -0.4387 | 0.12194 | -0.0332 | -3.5977
-12 | -0.4416 | 0.11024 | -0.0393 | -4.0058
-11.5 | -0.4472 | 0.10012 | -0.0433 | -4.4666
-11 | -0.4091 | 0.08674 | -0.0613 | -4.7164
-9.5 | -0.4894 | 0.0536 | -0.0807 | -9.1306
-9 | -0.5209 | 0.04868 | -0.076 | -10.7005
-8.5 | -0.5404 | 0.04372 | -0.0696 | -12.3605
-8 | -0.5395 | 0.03852 | -0.0644 | -14.0057
-7 | -0.513 | 0.02416 | -0.0533 | -21.2334
-6.5 | -0.4723 | 0.01908 | -0.0503 | -24.7537
-6 | -0.4224 | 0.01637 | -0.0487 | -25.8033
-5.5 | -0.3724 | 0.01461 | -0.0472 | -25.4894
-5 | -0.3255 | 0.01324 | -0.0455 | -24.5846
-4.5 | -0.2748 | 0.01245 | -0.0442 | -22.0723
-4 | -0.2287 | 0.01137 | -0.0422 | -20.1143
-3.5 | -0.1773 | 0.01067 | -0.0411 | -16.6167
-3 | -0.1237 | 0.01022 | -0.0404 | -12.1037
-2.5 | -0.0705 | 0.00969 | -0.0397 | -7.2755
-2 | -0.0416 | 0.00708 | -0.0356 | -5.8757
-1.5 | 0.0114 | 0.00685 | -0.0346 | 1.6642
-1 | 0.0683 | 0.00685 | -0.0344 | 9.9708
-0.5 | 0.1257 | 0.00686 | -0.0343 | 18.3236
0 | 0.1846 | 0.0069 | -0.0346 | 26.7536
0.5 | 0.2435 | 0.00693 | -0.035 | 35.1371
1 | 0.3025 | 0.00698 | -0.0354 | 43.3381
1.5 | 0.3613 | 0.00702 | -0.0358 | 51.4672
2 | 0.42 | 0.0071 | -0.0361 | 59.1549
2.5 | 0.4782 | 0.00711 | -0.0363 | 67.2574
3 | 0.5347 | 0.00703 | -0.036 | 76.0597
3.5 | 0.5913 | 0.00702 | -0.0358 | 84.2308
4 | 0.6481 | 0.00705 | -0.0356 | 91.9291
4.5 | 0.7027 | 0.00705 | -0.0348 | 99.6738
5 | 0.7558 | 0.00715 | -0.0338 | 105.7063
5.5 | 0.7957 | 0.00781 | -0.0304 | 101.8822
6 | 0.8115 | 0.00966 | -0.0233 | 84.0062
6.5 | 0.8648 | 0.01156 | -0.0247 | 74.8097
7 | 0.9169 | 0.01296 | -0.0254 | 70.7485
7.5 | 0.9285 | 0.01402 | -0.0175 | 66.2268
8 | 0.9479 | 0.01532 | -0.0118 | 61.8734
8.5 | 0.9728 | 0.01674 | -0.0075 | 58.1123
9 | 0.9952 | 0.01854 | -0.0035 | 53.6785
9.5 | 1.0232 | 0.02022 | -0.0006 | 50.6034
10 | 1.042 | 0.02261 | 0.003 | 46.0858
10.5 | 1.0686 | 0.02464 | 0.0056 | 43.3685
11 | 1.0845 | 0.02749 | 0.0087 | 39.4507
11.5 | 1.1098 | 0.02981 | 0.011 | 37.2291
12 | 1.1292 | 0.03265 | 0.0133 | 34.585
12.5 | 1.1394 | 0.03632 | 0.016 | 31.3711
13 | 1.1561 | 0.03969 | 0.0179 | 29.1282
13.5 | 1.1711 | 0.04338 | 0.0193 | 26.9963
14 | 1.1776 | 0.04803 | 0.0206 | 24.518
14.5 | 1.176 | 0.0538 | 0.0217 | 21.8587
15 | 1.1728 | 0.06016 | 0.0219 | 19.4947
15.5 | 1.1645 | 0.06764 | 0.0209 | 17.2161
16 | 1.1464 | 0.07693 | 0.0186 | 14.9019
16.5 | 1.1197 | 0.08832 | 0.0143 | 12.6778
17 | 1.0912 | 0.10118 | 0.0081 | 10.7847
17.5 | 1.0559 | 0.11638 | -0.0002 | 9.0729
18 | 1.0154 | 0.1341 | -0.0107 | 7.572
19 | 0.8336 | 0.20709 | -0.0484 | 4.0253

## 39. Re 750k Mach 0.50 (1)
BIGFOIL.COM POLAR EXPORT
GA 40A214
GA 40A214 |  |  |  | Cl Max: | 1.213 | at alpha= | 20 | deg
JavaFoil+Calcfoil stall+Eppler ext transition |  |  |  | L/D Max: | 114.29 | at alpha= | 5 | deg
Re: | 750000 |  |  | Cd Min: | 0.00648 | at alpha= | 0 | deg
Mach: | 0.5 |  |  | Cl=0 at alpha= | -1.6714 | deg
|  |  |  | @ Cl=0.1, Cd= | 0.0065483
|  |  |  | @ Cl=0.4, Cd= | 0.0068631
|  |  |  | @ Cl=0.6, Cd= | 0.0068423
alpha (deg) | Cl | Cd | Cm | Cl/Cd
-20 | -1.009 | 0.20926 | 0.002 | -4.82
-19.5 | -0.982 | 0.203 | 0.002 | -4.838
-19 | -0.957 | 0.20031 | 0.001 | -4.78
-18.5 | -0.928 | 0.19311 | 0.001 | -4.805
-18 | -0.9 | 0.18386 | 0 | -4.893
-17.5 | -0.873 | 0.18119 | 0 | -4.816
-17 | -0.846 | 0.17378 | -0.001 | -4.865
-16.5 | -0.819 | 0.16621 | -0.001 | -4.925
-16 | -0.792 | 0.16323 | -0.002 | -4.852
-15.5 | -0.765 | 0.15927 | -0.002 | -4.803
-15 | -0.738 | 0.1499 | -0.003 | -4.924
-14.5 | -0.711 | 0.14634 | -0.003 | -4.86
-14 | -0.684 | 0.14579 | -0.004 | -4.693
-13.5 | -0.656 | 0.13105 | -0.004 | -5.003
-13 | -0.628 | 0.12495 | -0.004 | -5.026
-12.5 | -0.601 | 0.12021 | -0.005 | -4.997
-12 | -0.574 | 0.11677 | -0.005 | -4.911
-11.5 | -0.546 | 0.1136 | -0.006 | -4.809
-11 | -0.519 | 0.1105 | -0.006 | -4.696
-10.5 | -0.492 | 0.10751 | -0.007 | -4.572
-10 | -0.464 | 0.1061 | -0.007 | -4.374
-9.5 | -0.436 | 0.09419 | -0.007 | -4.63
-9 | -0.409 | 0.09588 | -0.008 | -4.261
-8.5 | -0.381 | 0.05881 | -0.008 | -6.481
-8 | -0.354 | 0.05447 | -0.009 | -6.492
-7.5 | -0.326 | 0.06354 | -0.009 | -5.123
-7 | -0.298 | 0.05539 | -0.009 | -5.374
-6.5 | -0.27 | 0.04938 | -0.009 | -5.464
-6 | -0.242 | 0.04497 | -0.01 | -5.385
-5.5 | -0.349 | 0.04183 | -0.011 | -8.347
-5 | -0.333 | 0.03876 | -0.011 | -8.594
-4.5 | -0.297 | 0.03626 | -0.012 | -8.186
-4 | -0.252 | 0.03393 | -0.015 | -7.433
-3.5 | -0.248 | 0.01074 | -0.031 | -23.101
-3 | -0.182 | 0.01015 | -0.033 | -17.967
-2.5 | -0.115 | 0.00987 | -0.034 | -11.621
-2 | -0.046 | 0.00954 | -0.035 | -4.793
-1.5 | 0.024 | 0.00923 | -0.036 | 2.583
-1 | 0.094 | 0.00655 | -0.037 | 14.327
-0.5 | 0.164 | 0.00653 | -0.039 | 25.105
0 | 0.236 | 0.00648 | -0.04 | 36.357
0.5 | 0.306 | 0.0068 | -0.041 | 45.017
1 | 0.377 | 0.00685 | -0.042 | 54.991
1.5 | 0.447 | 0.00689 | -0.043 | 64.919
2 | 0.518 | 0.00673 | -0.045 | 76.937
2.5 | 0.587 | 0.00682 | -0.046 | 86.063
3 | 0.657 | 0.00694 | -0.047 | 94.561
3.5 | 0.726 | 0.00709 | -0.048 | 102.376
4 | 0.794 | 0.00719 | -0.049 | 110.392
4.5 | 0.861 | 0.00772 | -0.051 | 111.478
5 | 0.926 | 0.0081 | -0.052 | 114.29
5.5 | 0.959 | 0.01604 | -0.051 | 59.784
6 | 1.01 | 0.0172 | -0.052 | 58.72
6.5 | 1.052 | 0.0188 | -0.053 | 55.953
7 | 1.082 | 0.02023 | -0.054 | 53.494
7.5 | 1.092 | 0.02187 | -0.055 | 49.939
8 | 1.061 | 0.02383 | -0.056 | 44.536
8.5 | 0.832 | 0.02614 | -0.057 | 31.834
9 | 0.598 | 0.08188 | -0.024 | 7.3
9.5 | 0.626 | 0.08268 | -0.025 | 7.567
10 | 0.653 | 0.10198 | -0.026 | 6.406
10.5 | 0.681 | 0.10288 | -0.026 | 6.62
11 | 0.709 | 0.11319 | -0.029 | 6.267
11.5 | 0.737 | 0.11636 | -0.029 | 6.333
12 | 0.765 | 0.12064 | -0.03 | 6.337
12.5 | 0.792 | 0.12382 | -0.031 | 6.398
13 | 0.823 | 0.14024 | -0.036 | 5.869
13.5 | 0.85 | 0.14655 | -0.036 | 5.8
14 | 0.877 | 0.14925 | -0.036 | 5.878
14.5 | 0.905 | 0.15523 | -0.037 | 5.831
15 | 0.933 | 0.1604 | -0.038 | 5.815
15.5 | 0.961 | 0.16733 | -0.04 | 5.745
16 | 0.992 | 0.17292 | -0.043 | 5.736
16.5 | 1.022 | 0.18921 | -0.045 | 5.399
17 | 1.045 | 0.1819 | -0.044 | 5.748
17.5 | 1.073 | 0.18816 | -0.045 | 5.701
18 | 1.1 | 0.19154 | -0.046 | 5.743
18.5 | 1.127 | 0.19676 | -0.046 | 5.729
19 | 1.155 | 0.20312 | -0.047 | 5.686
19.5 | 1.185 | 0.21144 | -0.05 | 5.606
20 | 1.213 | 0.21377 | -0.051 | 5.673

## 40. Re 750k Mach 0.50 (2)
BIGFOIL.COM POLAR EXPORT
GA 40A214
GA 40A214 |  |  |  | Cl Max: | 1.0276 | at alpha= | 11 | deg
XFOIL ncrit=9 |  |  |  | L/D Max: | 103.225 | at alpha= | 4.5 | deg
Re: | 750000 |  |  | Cd Min: | 0.25412 | at alpha= | -20 | deg
Mach: | 0.5 |  |  | Cl=0 at alpha= | -1.7942 | deg
|  |  |  | @ Cl=0.1, Cd= | 0.0073333
|  |  |  | @ Cl=0.4, Cd= | 0.0076189
|  |  |  | @ Cl=0.6, Cd= | 0.0077078
alpha (deg) | Cl | Cd | Cm | Cl/Cd
-20 | -0.6764 | 0.25412 | 0.031 | -2.6617
-19.5 | -0.6551 | 0.24568 | 0.0254 | -2.6665
-19 | -0.6358 | 0.23748 | 0.0196 | -2.6773
-18.5 | -0.6135 | 0.22958 | 0.0158 | -2.6723
-18 | -0.5918 | 0.22229 | 0.0118 | -2.6623
-17.5 | -0.5707 | 0.21481 | 0.0074 | -2.6568
-17 | -0.55 | 0.20726 | 0.0031 | -2.6537
-16.5 | -0.5309 | 0.19864 | -0.0022 | -2.6727
-16 | -0.5157 | 0.19026 | -0.0079 | -2.7105
-15.5 | -0.4976 | 0.18211 | -0.0122 | -2.7324
-15 | -0.474 | 0.17521 | -0.0142 | -2.7053
-14.5 | -0.4554 | 0.16789 | -0.0179 | -2.7125
-14 | -0.438 | 0.1603 | -0.0217 | -2.7324
-13 | -0.4097 | 0.14158 | -0.0344 | -2.8938
-12.5 | -0.3593 | 0.12966 | -0.0487 | -2.7711
-12 | -0.344 | 0.12289 | -0.0513 | -2.7993
-11.5 | -0.3334 | 0.11534 | -0.0546 | -2.8906
-11 | -0.3245 | 0.1073 | -0.0584 | -3.0242
-10.5 | -0.3247 | 0.09628 | -0.0653 | -3.3725
-10 | -0.3246 | 0.08683 | -0.0698 | -3.7383
-9.5 | -0.3206 | 0.07924 | -0.0732 | -4.0459
-8.5 | -0.338 | 0.05857 | -0.087 | -5.7709
-8 | -0.3651 | 0.05 | -0.0908 | -7.302
-7 | -0.4313 | 0.03953 | -0.0803 | -10.9107
-6.5 | -0.4321 | 0.03301 | -0.0757 | -13.09
-6 | -0.4244 | 0.02531 | -0.0685 | -16.7681
-5.5 | -0.3904 | 0.02069 | -0.0635 | -18.869
-5 | -0.3399 | 0.01698 | -0.0603 | -20.0177
-4.5 | -0.2836 | 0.01484 | -0.0579 | -19.1105
-4 | -0.2299 | 0.01334 | -0.0549 | -17.2339
-3.5 | -0.1815 | 0.01196 | -0.0515 | -15.1756
-3 | -0.128 | 0.01106 | -0.0489 | -11.5732
-2.5 | -0.0703 | 0.01043 | -0.0472 | -6.7402
-2 | -0.0107 | 0.00989 | -0.0459 | -1.0819
-1.5 | 0.0153 | 0.00732 | -0.0399 | 2.0902
-1 | 0.0783 | 0.00732 | -0.0391 | 10.6967
-0.5 | 0.1437 | 0.00736 | -0.0389 | 19.5245
0 | 0.2101 | 0.00741 | -0.039 | 28.3536
0.5 | 0.2773 | 0.00752 | -0.0395 | 36.875
1 | 0.3437 | 0.00756 | -0.0397 | 45.463
1.5 | 0.4106 | 0.00763 | -0.04 | 53.8139
2 | 0.4781 | 0.00777 | -0.0404 | 61.5315
2.5 | 0.5439 | 0.00783 | -0.0403 | 69.4636
3 | 0.6082 | 0.00769 | -0.0395 | 79.0897
3.5 | 0.6727 | 0.00767 | -0.0386 | 87.7053
4 | 0.7371 | 0.0077 | -0.0376 | 95.7273
4.5 | 0.7969 | 0.00772 | -0.0354 | 103.2254
5 | 0.8369 | 0.0084 | -0.0299 | 99.631
5.5 | 0.8228 | 0.01051 | -0.0161 | 78.2873
6 | 0.8151 | 0.01256 | -0.0046 | 64.8965
6.5 | 0.8723 | 0.01557 | -0.0081 | 56.0244
7 | 0.8915 | 0.01789 | -0.0027 | 49.8323
7.5 | 0.9144 | 0.02032 | 0.002 | 45
8 | 0.936 | 0.02301 | 0.0066 | 40.678
8.5 | 0.9601 | 0.02574 | 0.0107 | 37.2999
9 | 0.9786 | 0.02896 | 0.0148 | 33.7914
9.5 | 0.9968 | 0.03238 | 0.0188 | 30.7844
10 | 1.0131 | 0.03617 | 0.0227 | 28.0094
10.5 | 1.0263 | 0.04051 | 0.0263 | 25.3345
11 | 1.0276 | 0.04622 | 0.0291 | 22.2328
11.5 | 1.0192 | 0.05342 | 0.0307 | 19.079
12 | 0.9966 | 0.06271 | 0.0298 | 15.8922
12.5 | 0.9685 | 0.07367 | 0.0263 | 13.1465
13 | 0.9359 | 0.08654 | 0.02 | 10.8147
13.5 | 0.9055 | 0.10064 | 0.0118 | 8.9974
14 | 0.8727 | 0.11645 | 0.0022 | 7.4942
14.5 | 0.8433 | 0.13258 | -0.0071 | 6.3607
15 | 0.8206 | 0.14804 | -0.0159 | 5.5431
15.5 | 0.7992 | 0.16535 | -0.0252 | 4.8334
16 | 0.7968 | 0.17901 | -0.0325 | 4.4511

## 41. Re 1M Mach 0.00 (1)
BIGFOIL.COM POLAR EXPORT
GA 40A214
GA 40A214 |  |  |  | Cl Max: | 1.31 | at alpha= | 13 | deg
JavaFoil+Calcfoil stall+Eppler ext transition |  |  |  | L/D Max: | 127.911 | at alpha= | 5.5 | deg
Re: | 1000000 |  |  | Cd Min: | 0.00575 | at alpha= | 0 | deg
Mach: | 0 |  |  | Cl=0 at alpha= | -1.6721 | deg
|  |  |  | @ Cl=0.1, Cd= | 0.0057907
|  |  |  | @ Cl=0.4, Cd= | 0.0059785
|  |  |  | @ Cl=0.6, Cd= | 0.0059749
alpha (deg) | Cl | Cd | Cm | Cl/Cd
-17 | -0.529 | 0.13711 | -0.001 | -3.855
-16.5 | -0.544 | 0.13532 | -0.001 | -4.023
-16 | -0.56 | 0.12866 | -0.001 | -4.35
-15.5 | -0.574 | 0.12229 | -0.002 | -4.698
-15 | -0.588 | 0.11517 | -0.002 | -5.108
-14.5 | -0.601 | 0.10943 | -0.002 | -5.491
-14 | -0.612 | 0.10244 | -0.003 | -5.975
-13.5 | -0.621 | 0.09727 | -0.003 | -6.389
-13 | -0.629 | 0.09135 | -0.003 | -6.883
-12.5 | -0.634 | 0.08662 | -0.004 | -7.316
-12 | -0.636 | 0.08125 | -0.004 | -7.827
-11.5 | -0.635 | 0.07644 | -0.005 | -8.309
-11 | -0.631 | 0.07209 | -0.005 | -8.755
-10.5 | -0.624 | 0.06754 | -0.006 | -9.24
-10 | -0.613 | 0.06287 | -0.006 | -9.749
-9.5 | -0.599 | 0.05924 | -0.007 | -10.108
-9 | -0.58 | 0.05615 | -0.007 | -10.324
-8.5 | -0.558 | 0.0525 | -0.007 | -10.627
-8 | -0.532 | 0.04994 | -0.007 | -10.642
-7.5 | -0.503 | 0.04723 | -0.009 | -10.652
-7 | -0.471 | 0.04398 | -0.01 | -10.718
-6.5 | -0.536 | 0.01103 | -0.021 | -48.62
-6 | -0.489 | 0.01078 | -0.022 | -45.365
-5.5 | -0.439 | 0.01038 | -0.023 | -42.306
-5 | -0.387 | 0.0101 | -0.024 | -38.279
-4.5 | -0.332 | 0.00975 | -0.025 | -34.047
-4 | -0.276 | 0.00935 | -0.026 | -29.475
-3.5 | -0.218 | 0.00906 | -0.027 | -24.074
-3 | -0.159 | 0.00891 | -0.028 | -17.87
-2.5 | -0.1 | 0.00863 | -0.029 | -11.562
-2 | -0.04 | 0.00846 | -0.03 | -4.695
-1.5 | 0.021 | 0.00831 | -0.031 | 2.489
-1 | 0.081 | 0.0058 | -0.032 | 14.02
-0.5 | 0.142 | 0.00577 | -0.033 | 24.619
0 | 0.204 | 0.00575 | -0.034 | 35.537
0.5 | 0.265 | 0.00595 | -0.036 | 44.574
1 | 0.326 | 0.00593 | -0.037 | 55.046
1.5 | 0.388 | 0.00601 | -0.038 | 64.452
2 | 0.449 | 0.00585 | -0.039 | 76.71
2.5 | 0.509 | 0.00589 | -0.04 | 86.435
3 | 0.569 | 0.00598 | -0.041 | 95.281
3.5 | 0.63 | 0.00597 | -0.042 | 105.493
4 | 0.69 | 0.00629 | -0.043 | 109.726
4.5 | 0.749 | 0.0064 | -0.044 | 116.989
5 | 0.807 | 0.00651 | -0.045 | 124.058
5.5 | 0.865 | 0.00676 | -0.046 | 127.911
6 | 0.92 | 0.01249 | -0.047 | 73.661
6.5 | 0.974 | 0.01317 | -0.048 | 73.979
7 | 1.026 | 0.01376 | -0.049 | 74.565
7.5 | 1.075 | 0.01368 | -0.05 | 78.6
8 | 1.098 | 0.01567 | -0.05 | 70.07
8.5 | 1.138 | 0.01656 | -0.051 | 68.703
9 | 1.174 | 0.01742 | -0.051 | 67.429
9.5 | 1.207 | 0.01829 | -0.052 | 65.984
10 | 1.235 | 0.01938 | -0.053 | 63.717
10.5 | 1.259 | 0.02052 | -0.054 | 61.382
11 | 1.278 | 0.02205 | -0.054 | 57.962
11.5 | 1.293 | 0.02343 | -0.055 | 55.201
12 | 1.303 | 0.02536 | -0.056 | 51.372
12.5 | 1.309 | 0.02694 | -0.056 | 48.587
13 | 1.31 | 0.02892 | -0.057 | 45.301
13.5 | 1.304 | 0.03164 | -0.057 | 41.222
14 | 1.264 | 0.04212 | -0.056 | 30.014
14.5 | 1.114 | 0.10167 | -0.035 | 10.957
15 | 1.104 | 0.10582 | -0.036 | 10.434
15.5 | 1.074 | 0.11593 | -0.031 | 9.261
16 | 1.05 | 0.12364 | -0.031 | 8.49
16.5 | 1.022 | 0.13097 | -0.031 | 7.805
17 | 0.994 | 0.13727 | -0.032 | 7.241
17.5 | 0.962 | 0.14467 | -0.03 | 6.651
18 | 0.932 | 0.15298 | -0.032 | 6.09

## 42. Re 1M Mach 0.00 (2)
BIGFOIL.COM POLAR EXPORT
GA 40A214
GA 40A214 |  |  |  | Cl Max: | 1.3073 | at alpha= | 17 | deg
XFOIL ncrit=9 |  |  |  | L/D Max: | 113.789 | at alpha= | 5 | deg
Re: | 1000000 |  |  | Cd Min: | 0.13514 | at alpha= | -13.5 | deg
Mach: | 0 |  |  | Cl=0 at alpha= | -1.6132 | deg
|  |  |  | @ Cl=0.1, Cd= | 0.0060179
|  |  |  | @ Cl=0.4, Cd= | 0.0061367
|  |  |  | @ Cl=0.6, Cd= | 0.0061848
alpha (deg) | Cl | Cd | Cm | Cl/Cd
-13.5 | -0.4646 | 0.13514 | -0.0239 | -3.4379
-13 | -0.4666 | 0.12349 | -0.0296 | -3.7784
-12 | -0.4855 | 0.10033 | -0.0395 | -4.839
-11.5 | -0.4819 | 0.08719 | -0.0504 | -5.527
-11 | -0.5463 | 0.05626 | -0.0801 | -9.7103
-10.5 | -0.588 | 0.05013 | -0.0771 | -11.7295
-10 | -0.6026 | 0.04774 | -0.0719 | -12.6225
-9.5 | -0.6158 | 0.04384 | -0.0659 | -14.0465
-9 | -0.6093 | 0.0401 | -0.0618 | -15.1945
-8.5 | -0.6505 | 0.02089 | -0.0492 | -31.1393
-8 | -0.6075 | 0.01933 | -0.0478 | -31.4278
-7.5 | -0.5632 | 0.01706 | -0.0463 | -33.0129
-7 | -0.5171 | 0.01531 | -0.045 | -33.7753
-6.5 | -0.4712 | 0.01394 | -0.0436 | -33.802
-6 | -0.4262 | 0.01275 | -0.0421 | -33.4275
-5.5 | -0.3778 | 0.01203 | -0.0411 | -31.4048
-5 | -0.3275 | 0.01147 | -0.0403 | -28.5527
-4.5 | -0.2801 | 0.01064 | -0.0392 | -26.3252
-4 | -0.2293 | 0.01007 | -0.0385 | -22.7706
-3.5 | -0.1777 | 0.00963 | -0.0379 | -18.4528
-3 | -0.1249 | 0.00919 | -0.0376 | -13.5909
-2.5 | -0.0719 | 0.00883 | -0.0373 | -8.1427
-2 | -0.04 | 0.00645 | -0.034 | -6.2016
-1.5 | 0.0117 | 0.00608 | -0.0334 | 1.9243
-1 | 0.0663 | 0.00603 | -0.0332 | 10.995
-0.5 | 0.1221 | 0.00601 | -0.0333 | 20.3161
0 | 0.1788 | 0.00601 | -0.0336 | 29.7504
0.5 | 0.2356 | 0.00603 | -0.034 | 39.0713
1 | 0.2926 | 0.00608 | -0.0344 | 48.125
1.5 | 0.3497 | 0.00611 | -0.0349 | 57.234
2 | 0.4062 | 0.00614 | -0.0352 | 66.1564
2.5 | 0.4622 | 0.00613 | -0.0354 | 75.3997
3 | 0.5171 | 0.00611 | -0.0354 | 84.6318
3.5 | 0.5727 | 0.00616 | -0.0356 | 92.9708
4 | 0.6277 | 0.00621 | -0.0356 | 101.0789
4.5 | 0.6811 | 0.00626 | -0.0353 | 108.8019
5 | 0.7328 | 0.00644 | -0.0347 | 113.7888
6 | 0.7942 | 0.00902 | -0.0266 | 88.0488
6.5 | 0.8281 | 0.01012 | -0.0233 | 81.8281
7 | 0.8999 | 0.01131 | -0.0285 | 79.5668
7.5 | 0.9479 | 0.01243 | -0.0285 | 76.2591
8 | 0.9745 | 0.01327 | -0.0238 | 73.4363
8.5 | 0.994 | 0.01419 | -0.0178 | 70.0493
9 | 1.0231 | 0.01502 | -0.014 | 68.1158
9.5 | 1.0453 | 0.0164 | -0.0098 | 63.7378
10 | 1.0769 | 0.01747 | -0.0072 | 61.6428
10.5 | 1.1029 | 0.01899 | -0.0044 | 58.0779
11 | 1.1294 | 0.02063 | -0.0019 | 54.7455
11.5 | 1.1578 | 0.02224 | 0.0001 | 52.0594
12 | 1.1762 | 0.02464 | 0.0028 | 47.7354
12.5 | 1.2035 | 0.02648 | 0.0045 | 45.4494
13 | 1.2287 | 0.02853 | 0.006 | 43.0669
13.5 | 1.241 | 0.03166 | 0.0083 | 39.1977
14 | 1.2608 | 0.03428 | 0.0098 | 36.7795
14.5 | 1.2787 | 0.03715 | 0.0112 | 34.4199
15 | 1.2917 | 0.04058 | 0.0124 | 31.831
15.5 | 1.3036 | 0.04429 | 0.0133 | 29.4333
16 | 1.2956 | 0.05014 | 0.0145 | 25.8396
16.5 | 1.3038 | 0.0547 | 0.0146 | 23.8355
17 | 1.3073 | 0.05994 | 0.0144 | 21.8101
17.5 | 1.3067 | 0.06597 | 0.0137 | 19.8075
18 | 1.3042 | 0.07255 | 0.0123 | 17.9766
18.5 | 1.2932 | 0.08061 | 0.0102 | 16.0427
19 | 1.2799 | 0.08952 | 0.0071 | 14.2974
19.5 | 1.2629 | 0.09951 | 0.003 | 12.6912
20 | 1.2356 | 0.11176 | -0.0026 | 11.0558

## 43. Re 1M Mach 0.10 (1)
BIGFOIL.COM POLAR EXPORT
GA 40A214
GA 40A214 |  |  |  | Cl Max: | 1.297 | at alpha= | 12.5 | deg
JavaFoil+Calcfoil stall+Eppler ext transition |  |  |  | L/D Max: | 128.639 | at alpha= | 5.5 | deg
Re: | 1000000 |  |  | Cd Min: | 0.00576 | at alpha= | -1 | deg
Mach: | 0.1 |  |  | Cl=0 at alpha= | -1.6721 | deg
|  |  |  | @ Cl=0.1, Cd= | 0.0057807
|  |  |  | @ Cl=0.4, Cd= | 0.0059587
|  |  |  | @ Cl=0.6, Cd= | 0.0059859
alpha (deg) | Cl | Cd | Cm | Cl/Cd
-16.5 | -0.499 | 0.13165 | -0.001 | -3.789
-16 | -0.517 | 0.12657 | -0.001 | -4.085
-15.5 | -0.535 | 0.12227 | -0.002 | -4.372
-15 | -0.551 | 0.11611 | -0.002 | -4.749
-14.5 | -0.567 | 0.10969 | -0.002 | -5.172
-14 | -0.582 | 0.10355 | -0.003 | -5.617
-13.5 | -0.594 | 0.09813 | -0.003 | -6.056
-13 | -0.605 | 0.0912 | -0.003 | -6.633
-12.5 | -0.613 | 0.08647 | -0.004 | -7.09
-12 | -0.618 | 0.08154 | -0.004 | -7.583
-11.5 | -0.621 | 0.07729 | -0.005 | -8.029
-11 | -0.619 | 0.07279 | -0.005 | -8.508
-10.5 | -0.615 | 0.06785 | -0.006 | -9.056
-10 | -0.606 | 0.06384 | -0.006 | -9.49
-9.5 | -0.593 | 0.0593 | -0.006 | -9.999
-9 | -0.576 | 0.05687 | -0.007 | -10.128
-8.5 | -0.556 | 0.05251 | -0.008 | -10.585
-8 | -0.531 | 0.05018 | -0.008 | -10.573
-7.5 | -0.503 | 0.04735 | -0.009 | -10.62
-7 | -0.471 | 0.04424 | -0.01 | -10.658
-6.5 | -0.537 | 0.01104 | -0.021 | -48.675
-6 | -0.491 | 0.01078 | -0.022 | -45.524
-5.5 | -0.441 | 0.01041 | -0.023 | -42.317
-5 | -0.388 | 0.01015 | -0.024 | -38.239
-4.5 | -0.333 | 0.00981 | -0.025 | -34.006
-4 | -0.277 | 0.00932 | -0.026 | -29.711
-3.5 | -0.219 | 0.00914 | -0.027 | -23.953
-3 | -0.16 | 0.00887 | -0.028 | -18.036
-2.5 | -0.1 | 0.00867 | -0.029 | -11.556
-2 | -0.04 | 0.00854 | -0.03 | -4.672
-1.5 | 0.021 | 0.00827 | -0.032 | 2.514
-1 | 0.082 | 0.00576 | -0.033 | 14.186
-0.5 | 0.143 | 0.00583 | -0.034 | 24.482
0 | 0.205 | 0.00576 | -0.035 | 35.615
0.5 | 0.267 | 0.00591 | -0.036 | 45.09
1 | 0.328 | 0.00599 | -0.037 | 54.732
1.5 | 0.389 | 0.00598 | -0.038 | 65.168
2 | 0.451 | 0.00586 | -0.039 | 76.932
2.5 | 0.511 | 0.0059 | -0.04 | 86.603
3 | 0.572 | 0.00594 | -0.041 | 96.274
3.5 | 0.633 | 0.00604 | -0.042 | 104.84
4 | 0.693 | 0.0063 | -0.043 | 109.974
4.5 | 0.753 | 0.00637 | -0.044 | 118.13
5 | 0.811 | 0.00654 | -0.045 | 124.078
5.5 | 0.869 | 0.00675 | -0.046 | 128.639
6 | 0.925 | 0.01259 | -0.047 | 73.456
6.5 | 0.978 | 0.01327 | -0.048 | 73.741
7 | 1.03 | 0.01386 | -0.049 | 74.316
7.5 | 1.08 | 0.014 | -0.05 | 77.128
8 | 1.101 | 0.01585 | -0.05 | 69.485
8.5 | 1.14 | 0.01673 | -0.051 | 68.149
9 | 1.176 | 0.01766 | -0.052 | 66.586
9.5 | 1.208 | 0.01853 | -0.052 | 65.161
10 | 1.235 | 0.01966 | -0.053 | 62.782
10.5 | 1.257 | 0.02083 | -0.054 | 60.358
11 | 1.274 | 0.02243 | -0.055 | 56.802
11.5 | 1.287 | 0.02397 | -0.055 | 53.686
12 | 1.294 | 0.02588 | -0.056 | 50.004
12.5 | 1.297 | 0.02775 | -0.057 | 46.729
13 | 1.295 | 0.02979 | -0.057 | 43.465
13.5 | 1.283 | 0.03317 | -0.057 | 38.665
14 | 1.1 | 0.09768 | -0.033 | 11.262
14.5 | 1.087 | 0.10475 | -0.031 | 10.374
15 | 1.072 | 0.11034 | -0.032 | 9.715
15.5 | 1.044 | 0.11779 | -0.03 | 8.866
16 | 1.017 | 0.12432 | -0.031 | 8.177
16.5 | 0.984 | 0.13221 | -0.031 | 7.446
17 | 0.951 | 0.13786 | -0.032 | 6.901
17.5 | 0.915 | 0.14733 | -0.03 | 6.212

## 44. Re 1M Mach 0.10 (2)
BIGFOIL.COM POLAR EXPORT
GA 40A214
GA 40A214 |  |  |  | Cl Max: | 1.2913 | at alpha= | 17 | deg
XFOIL ncrit=9 |  |  |  | L/D Max: | 113.879 | at alpha= | 5 | deg
Re: | 1000000 |  |  | Cd Min: | 0.22734 | at alpha= | -20 | deg
Mach: | 0.1 |  |  | Cl=0 at alpha= | -1.6146 | deg
|  |  |  | @ Cl=0.1, Cd= | 0.0060363
|  |  |  | @ Cl=0.4, Cd= | 0.0061539
|  |  |  | @ Cl=0.6, Cd= | 0.0062016
alpha (deg) | Cl | Cd | Cm | Cl/Cd
-20 | -0.6245 | 0.22734 | 0.0211 | -2.747
-19.5 | -0.6102 | 0.22034 | 0.0167 | -2.7694
-19 | -0.5935 | 0.21412 | 0.0142 | -2.7718
-18.5 | -0.5775 | 0.20829 | 0.0108 | -2.7726
-18 | -0.5618 | 0.20234 | 0.0073 | -2.7765
-17.5 | -0.5468 | 0.1958 | 0.0038 | -2.7926
-17 | -0.5323 | 0.18913 | 0.0003 | -2.8145
-16.5 | -0.5252 | 0.17904 | -0.0056 | -2.9334
-16 | -0.5142 | 0.17115 | -0.0094 | -3.0044
-15.5 | -0.5026 | 0.16407 | -0.0117 | -3.0633
-15 | -0.4884 | 0.15823 | -0.0141 | -3.0866
-14.5 | -0.4773 | 0.15156 | -0.017 | -3.1492
-14 | -0.4676 | 0.14454 | -0.0201 | -3.2351
-13.5 | -0.4642 | 0.13489 | -0.0246 | -3.4413
-13 | -0.4637 | 0.12432 | -0.0295 | -3.7299
-12.5 | -0.4652 | 0.11368 | -0.0342 | -4.0922
-12 | -0.4781 | 0.10239 | -0.0388 | -4.6694
-11.5 | -0.464 | 0.0901 | -0.0506 | -5.1498
-11 | -0.5118 | 0.06013 | -0.0797 | -8.5116
-10.5 | -0.5594 | 0.05236 | -0.079 | -10.6837
-10 | -0.5765 | 0.0494 | -0.0753 | -11.67
-9.5 | -0.6009 | 0.04529 | -0.0682 | -13.2678
-8.5 | -0.6213 | 0.02963 | -0.0548 | -20.9686
-8 | -0.6079 | 0.02036 | -0.049 | -29.8576
-7.5 | -0.5647 | 0.0177 | -0.0473 | -31.904
-7 | -0.5188 | 0.01563 | -0.0458 | -33.1926
-6.5 | -0.4709 | 0.01443 | -0.0446 | -32.6334
-6 | -0.4274 | 0.0129 | -0.0428 | -33.1318
-5.5 | -0.3788 | 0.01214 | -0.0417 | -31.2026
-5 | -0.329 | 0.01152 | -0.0408 | -28.559
-4.5 | -0.2811 | 0.01069 | -0.0396 | -26.2956
-4 | -0.2293 | 0.01021 | -0.039 | -22.4584
-3.5 | -0.1784 | 0.00966 | -0.0383 | -18.4679
-3 | -0.1254 | 0.00921 | -0.0379 | -13.6156
-2.5 | -0.072 | 0.00887 | -0.0375 | -8.1172
-2 | -0.0397 | 0.00649 | -0.0343 | -6.1171
-1.5 | 0.0118 | 0.00609 | -0.0336 | 1.9376
-1 | 0.0667 | 0.00606 | -0.0334 | 11.0066
-0.5 | 0.1228 | 0.00602 | -0.0335 | 20.3987
0 | 0.1798 | 0.00602 | -0.0338 | 29.8671
0.5 | 0.237 | 0.00606 | -0.0342 | 39.1089
1 | 0.2944 | 0.00609 | -0.0346 | 48.3415
1.5 | 0.3518 | 0.00612 | -0.0351 | 57.4837
2 | 0.4086 | 0.00616 | -0.0354 | 66.3312
2.5 | 0.4649 | 0.00615 | -0.0356 | 75.5935
3 | 0.5202 | 0.00613 | -0.0356 | 84.8613
3.5 | 0.5762 | 0.00618 | -0.0357 | 93.2362
4 | 0.6314 | 0.00623 | -0.0357 | 101.3483
4.5 | 0.685 | 0.00629 | -0.0354 | 108.903
5 | 0.7368 | 0.00647 | -0.0347 | 113.8794
5.5 | 0.7697 | 0.0077 | -0.0309 | 99.961
6 | 0.7967 | 0.00913 | -0.0262 | 87.2618
6.5 | 0.8304 | 0.01022 | -0.0227 | 81.2524
7 | 0.903 | 0.01145 | -0.028 | 78.8646
7.5 | 0.9483 | 0.01257 | -0.0274 | 75.4415
8 | 0.9732 | 0.01339 | -0.0222 | 72.6811
8.5 | 0.9935 | 0.01435 | -0.0164 | 69.2334
9 | 1.0225 | 0.01526 | -0.0127 | 67.0052
9.5 | 1.0455 | 0.01668 | -0.0086 | 62.6799
10 | 1.0769 | 0.01783 | -0.006 | 60.3982
10.5 | 1.1007 | 0.01958 | -0.003 | 56.2155
11 | 1.1295 | 0.02114 | -0.0007 | 53.4295
11.5 | 1.1569 | 0.02289 | 0.0014 | 50.5417
12 | 1.1761 | 0.02531 | 0.004 | 46.4678
12.5 | 1.2022 | 0.0273 | 0.0058 | 44.0366
13 | 1.2243 | 0.02966 | 0.0076 | 41.2778
13.5 | 1.2386 | 0.03271 | 0.0097 | 37.8661
14 | 1.2566 | 0.03556 | 0.0113 | 35.3375
14.5 | 1.2734 | 0.03865 | 0.0126 | 32.947
15 | 1.2848 | 0.04235 | 0.0139 | 30.3377
15.5 | 1.2904 | 0.04682 | 0.0148 | 27.5609
16 | 1.2869 | 0.05243 | 0.0156 | 24.5451
16.5 | 1.2912 | 0.05757 | 0.0156 | 22.4283
17 | 1.2913 | 0.06345 | 0.0152 | 20.3515
17.5 | 1.2874 | 0.07014 | 0.0141 | 18.3547
18 | 1.2811 | 0.07755 | 0.0122 | 16.5197
18.5 | 1.2659 | 0.08664 | 0.0093 | 14.611
19 | 1.2475 | 0.09679 | 0.0052 | 12.8887
19.5 | 1.226 | 0.10809 | 0 | 11.3424
20 | 1.1932 | 0.12197 | -0.007 | 9.7827

## 45. Re 1M Mach 0.25 (1)
BIGFOIL.COM POLAR EXPORT
GA 40A214
GA 40A214 |  |  |  | Cl Max: | 1.238 | at alpha= | 11 | deg
JavaFoil+Calcfoil stall+Eppler ext transition |  |  |  | L/D Max: | 128.421 | at alpha= | 5.5 | deg
Re: | 1000000 |  |  | Cd Min: | 0.00579 | at alpha= | 0 | deg
Mach: | 0.25 |  |  | Cl=0 at alpha= | -1.6693 | deg
|  |  |  | @ Cl=0.1, Cd= | 0.0058325
|  |  |  | @ Cl=0.4, Cd= | 0.00609
|  |  |  | @ Cl=0.6, Cd= | 0.0060116
alpha (deg) | Cl | Cd | Cm | Cl/Cd
-14.5 | -0.239 | 0.11293 | -0.003 | -2.118
-14 | -0.295 | 0.10566 | -0.003 | -2.789
-13.5 | -0.343 | 0.09957 | -0.003 | -3.45
-13 | -0.387 | 0.09778 | -0.004 | -3.962
-12.5 | -0.427 | 0.09316 | -0.004 | -4.581
-12 | -0.461 | 0.08726 | -0.004 | -5.286
-11.5 | -0.49 | 0.08086 | -0.005 | -6.065
-11 | -0.514 | 0.0758 | -0.005 | -6.779
-10.5 | -0.531 | 0.07019 | -0.006 | -7.568
-10 | -0.542 | 0.06623 | -0.006 | -8.182
-9.5 | -0.546 | 0.06145 | -0.007 | -8.883
-9 | -0.543 | 0.05832 | -0.007 | -9.313
-8.5 | -0.534 | 0.0538 | -0.007 | -9.922
-8 | -0.518 | 0.05045 | -0.008 | -10.276
-7.5 | -0.497 | 0.04779 | -0.009 | -10.397
-7 | -0.47 | 0.04531 | -0.009 | -10.378
-6.5 | -0.439 | 0.04267 | -0.01 | -10.284
-6 | -0.405 | 0.03892 | -0.012 | -10.416
-5.5 | -0.448 | 0.01052 | -0.024 | -42.583
-5 | -0.396 | 0.01039 | -0.025 | -38.129
-4.5 | -0.341 | 0.01 | -0.026 | -34.107
-4 | -0.284 | 0.0096 | -0.027 | -29.558
-3.5 | -0.225 | 0.00925 | -0.028 | -24.287
-3 | -0.164 | 0.00902 | -0.029 | -18.215
-2.5 | -0.103 | 0.00874 | -0.03 | -11.773
-2 | -0.041 | 0.00854 | -0.031 | -4.797
-1.5 | 0.021 | 0.00836 | -0.032 | 2.553
-1 | 0.084 | 0.00583 | -0.033 | 14.394
-0.5 | 0.147 | 0.00584 | -0.035 | 25.107
0 | 0.211 | 0.00579 | -0.036 | 36.442
0.5 | 0.274 | 0.00602 | -0.037 | 45.529
1 | 0.337 | 0.00602 | -0.038 | 55.983
1.5 | 0.4 | 0.00609 | -0.039 | 65.773
2 | 0.463 | 0.0059 | -0.04 | 78.555
2.5 | 0.525 | 0.00597 | -0.041 | 87.971
3 | 0.588 | 0.006 | -0.042 | 98.058
3.5 | 0.65 | 0.00606 | -0.043 | 107.362
4 | 0.712 | 0.00641 | -0.044 | 111.001
4.5 | 0.773 | 0.00654 | -0.045 | 118.148
5 | 0.833 | 0.00671 | -0.046 | 124.053
5.5 | 0.891 | 0.00694 | -0.047 | 128.421
6 | 0.948 | 0.01315 | -0.048 | 72.089
6.5 | 1.002 | 0.01379 | -0.049 | 72.655
7 | 1.032 | 0.01482 | -0.049 | 69.646
7.5 | 1.076 | 0.01588 | -0.05 | 67.75
8 | 1.116 | 0.01678 | -0.051 | 66.495
8.5 | 1.152 | 0.01783 | -0.052 | 64.588
9 | 1.182 | 0.01894 | -0.053 | 62.381
9.5 | 1.206 | 0.02006 | -0.054 | 60.097
10 | 1.223 | 0.02145 | -0.054 | 57.038
10.5 | 1.235 | 0.02284 | -0.055 | 54.058
11 | 1.238 | 0.02473 | -0.056 | 50.045
11.5 | 1.233 | 0.02665 | -0.056 | 46.249
12 | 1.218 | 0.02924 | -0.057 | 41.646
12.5 | 1.034 | 0.08273 | -0.035 | 12.502
13 | 1.005 | 0.0916 | -0.03 | 10.972
13.5 | 0.979 | 0.09761 | -0.03 | 10.026
14 | 0.946 | 0.10492 | -0.031 | 9.021
14.5 | 0.907 | 0.11172 | -0.031 | 8.122
15 | 0.857 | 0.11897 | -0.031 | 7.203
15.5 | 0.789 | 0.12833 | -0.028 | 6.148
16 | 0.717 | 0.1375 | -0.029 | 5.217

## 46. Re 1M Mach 0.25 (2)
BIGFOIL.COM POLAR EXPORT
GA 40A214
GA 40A214 |  |  |  | Cl Max: | 1.2325 | at alpha= | 14.5 | deg
XFOIL ncrit=9 |  |  |  | L/D Max: | 113.01 | at alpha= | 5 | deg
Re: | 1000000 |  |  | Cd Min: | 0.23163 | at alpha= | -20 | deg
Mach: | 0.25 |  |  | Cl=0 at alpha= | -1.6289 | deg
|  |  |  | @ Cl=0.1, Cd= | 0.0061093
|  |  |  | @ Cl=0.4, Cd= | 0.0062665
|  |  |  | @ Cl=0.6, Cd= | 0.0062744
alpha (deg) | Cl | Cd | Cm | Cl/Cd
-20 | -0.6323 | 0.23163 | 0.0226 | -2.7298
-19.5 | -0.617 | 0.22451 | 0.018 | -2.7482
-19 | -0.5988 | 0.21822 | 0.0154 | -2.744
-18.5 | -0.5818 | 0.21217 | 0.0118 | -2.7421
-18 | -0.565 | 0.20599 | 0.0082 | -2.7429
-17.5 | -0.5489 | 0.19932 | 0.0045 | -2.7539
-17 | -0.5334 | 0.19237 | 0.0008 | -2.7728
-16.5 | -0.5244 | 0.18256 | -0.0052 | -2.8725
-16 | -0.5127 | 0.1744 | -0.0089 | -2.9398
-15.5 | -0.497 | 0.16802 | -0.0112 | -2.958
-15 | -0.4817 | 0.16208 | -0.0138 | -2.972
-14.5 | -0.4693 | 0.1552 | -0.0169 | -3.0238
-14 | -0.4582 | 0.14803 | -0.0201 | -3.0953
-13.5 | -0.4556 | 0.13723 | -0.0257 | -3.32
-13 | -0.4498 | 0.12838 | -0.0296 | -3.5037
-12.5 | -0.4471 | 0.11878 | -0.0338 | -3.7641
-12 | -0.438 | 0.10955 | -0.0397 | -3.9982
-11.5 | -0.3937 | 0.09686 | -0.0576 | -4.0646
-11 | -0.3969 | 0.08652 | -0.0636 | -4.5874
-10.5 | -0.4188 | 0.0719 | -0.0728 | -5.8248
-10 | -0.4567 | 0.0601 | -0.0801 | -7.599
-9.5 | -0.4996 | 0.05213 | -0.0805 | -9.5837
-9 | -0.5341 | 0.04702 | -0.0747 | -11.359
-8.5 | -0.5527 | 0.04153 | -0.0682 | -13.3085
-8 | -0.5749 | 0.03092 | -0.0597 | -18.5931
-7.5 | -0.5599 | 0.02431 | -0.0544 | -23.0317
-7 | -0.5259 | 0.01879 | -0.0507 | -27.9883
-6.5 | -0.4785 | 0.01596 | -0.0488 | -29.9812
-6 | -0.4327 | 0.01388 | -0.0468 | -31.1744
-5.5 | -0.3839 | 0.01282 | -0.0452 | -29.9454
-5 | -0.3351 | 0.01192 | -0.0436 | -28.1124
-4.5 | -0.2863 | 0.011 | -0.0421 | -26.0273
-3.5 | -0.1819 | 0.00981 | -0.0401 | -18.5423
-3 | -0.1278 | 0.00936 | -0.0395 | -13.6538
-2.5 | -0.0728 | 0.00901 | -0.039 | -8.0799
-2 | -0.0357 | 0.00695 | -0.0362 | -5.1367
-1.5 | 0.0124 | 0.0062 | -0.0347 | 2
-1 | 0.0689 | 0.00612 | -0.0344 | 11.2582
-0.5 | 0.127 | 0.0061 | -0.0345 | 20.8197
0 | 0.1856 | 0.00612 | -0.0348 | 30.3268
0.5 | 0.2449 | 0.00617 | -0.0352 | 39.6921
1 | 0.304 | 0.00618 | -0.0357 | 49.1909
1.5 | 0.363 | 0.00621 | -0.0361 | 58.4541
2 | 0.4219 | 0.0063 | -0.0364 | 66.9683
2.5 | 0.4802 | 0.00627 | -0.0366 | 76.5869
3 | 0.537 | 0.00626 | -0.0364 | 85.7827
3.5 | 0.5949 | 0.00627 | -0.0365 | 94.8804
4 | 0.6522 | 0.00632 | -0.0364 | 103.1962
4.5 | 0.7074 | 0.00641 | -0.0359 | 110.3588
5 | 0.7583 | 0.00671 | -0.0346 | 113.0104
5.5 | 0.7838 | 0.00834 | -0.0292 | 93.9808
6 | 0.8084 | 0.00975 | -0.0236 | 82.9128
6.5 | 0.8409 | 0.01079 | -0.0194 | 77.9333
7 | 0.9194 | 0.01217 | -0.0255 | 75.5464
7.5 | 0.9448 | 0.01321 | -0.0202 | 71.5216
8 | 0.9665 | 0.01423 | -0.0144 | 67.9199
8.5 | 0.9917 | 0.0155 | -0.0098 | 63.9806
9 | 1.0197 | 0.01688 | -0.0062 | 60.4088
9.5 | 1.0462 | 0.01855 | -0.0028 | 56.3989
10 | 1.0757 | 0.02019 | 0 | 53.2789
10.5 | 1.0982 | 0.02242 | 0.0031 | 48.9831
11 | 1.1268 | 0.02435 | 0.0054 | 46.2752
11.5 | 1.144 | 0.02716 | 0.0084 | 42.1208
12 | 1.1669 | 0.02968 | 0.0107 | 39.316
12.5 | 1.1875 | 0.03247 | 0.0128 | 36.5722
13 | 1.1982 | 0.03614 | 0.0152 | 33.1544
13.5 | 1.2135 | 0.03967 | 0.017 | 30.5899
14 | 1.224 | 0.04381 | 0.0186 | 27.9388
14.5 | 1.2325 | 0.04837 | 0.0196 | 25.4807
15 | 1.2324 | 0.05404 | 0.0202 | 22.8053
15.5 | 1.2195 | 0.06143 | 0.0201 | 19.8519
16 | 1.2087 | 0.06922 | 0.019 | 17.4617
16.5 | 1.1889 | 0.07877 | 0.0165 | 15.0933
17 | 1.1655 | 0.08968 | 0.0125 | 12.9962
17.5 | 1.1374 | 0.10224 | 0.0067 | 11.1248
18 | 1.104 | 0.11672 | -0.001 | 9.4585
18.5 | 1.0648 | 0.13333 | -0.0105 | 7.9862
19 | 1.018 | 0.15276 | -0.022 | 6.664
20 | 0.8534 | 0.22422 | -0.0581 | 3.8061

## 47. Re 1M Mach 0.50 (1)
BIGFOIL.COM POLAR EXPORT
GA 40A214
GA 40A214 |  |  |  | Cl Max: | 1.213 | at alpha= | 20 | deg
JavaFoil+Calcfoil stall+Eppler ext transition |  |  |  | L/D Max: | 123.179 | at alpha= | 5 | deg
Re: | 1000000 |  |  | Cd Min: | 0.00609 | at alpha= | 0 | deg
Mach: | 0.5 |  |  | Cl=0 at alpha= | -1.6714 | deg
|  |  |  | @ Cl=0.1, Cd= | 0.0061134
|  |  |  | @ Cl=0.4, Cd= | 0.006383
|  |  |  | @ Cl=0.6, Cd= | 0.0063449
alpha (deg) | Cl | Cd | Cm | Cl/Cd
-20 | -1.009 | 0.1973 | 0.002 | -5.112
-19.5 | -0.982 | 0.19358 | 0.002 | -5.075
-19 | -0.958 | 0.18796 | 0.001 | -5.098
-18.5 | -0.929 | 0.18221 | 0.001 | -5.097
-18 | -0.9 | 0.17783 | 0 | -5.063
-17.5 | -0.873 | 0.17034 | 0 | -5.126
-17 | -0.846 | 0.1661 | -0.001 | -5.092
-16.5 | -0.819 | 0.15767 | -0.001 | -5.194
-16 | -0.792 | 0.15652 | -0.002 | -5.062
-15.5 | -0.765 | 0.14908 | -0.002 | -5.133
-15 | -0.738 | 0.14294 | -0.003 | -5.165
-14.5 | -0.711 | 0.13817 | -0.003 | -5.148
-14 | -0.684 | 0.13879 | -0.004 | -4.93
-13.5 | -0.656 | 0.12491 | -0.004 | -5.251
-13 | -0.628 | 0.11837 | -0.004 | -5.306
-12.5 | -0.601 | 0.11412 | -0.005 | -5.265
-12 | -0.574 | 0.11066 | -0.005 | -5.184
-11.5 | -0.546 | 0.10792 | -0.006 | -5.062
-11 | -0.519 | 0.10482 | -0.006 | -4.951
-10.5 | -0.492 | 0.10181 | -0.007 | -4.829
-10 | -0.464 | 0.09868 | -0.007 | -4.703
-9.5 | -0.436 | 0.07856 | -0.007 | -5.553
-9 | -0.409 | 0.06775 | -0.008 | -6.032
-8.5 | -0.381 | 0.05728 | -0.009 | -6.657
-8 | -0.354 | 0.05283 | -0.009 | -6.697
-7.5 | -0.326 | 0.06134 | -0.009 | -5.308
-7 | -0.298 | 0.05352 | -0.009 | -5.564
-6.5 | -0.27 | 0.04872 | -0.01 | -5.539
-6 | -0.242 | 0.04383 | -0.01 | -5.526
-5.5 | -0.349 | 0.04094 | -0.011 | -8.531
-5 | -0.333 | 0.03794 | -0.012 | -8.783
-4.5 | -0.297 | 0.03546 | -0.014 | -8.388
-4 | -0.31 | 0.01061 | -0.03 | -29.256
-3.5 | -0.248 | 0.01021 | -0.031 | -24.302
-3 | -0.182 | 0.00959 | -0.033 | -19.031
-2.5 | -0.115 | 0.00926 | -0.034 | -12.38
-2 | -0.046 | 0.00904 | -0.035 | -5.057
-1.5 | 0.024 | 0.00875 | -0.036 | 2.724
-1 | 0.094 | 0.00611 | -0.037 | 15.356
-0.5 | 0.164 | 0.00615 | -0.039 | 26.646
0 | 0.236 | 0.00609 | -0.04 | 38.695
0.5 | 0.306 | 0.0063 | -0.041 | 48.643
1 | 0.377 | 0.00636 | -0.042 | 59.291
1.5 | 0.447 | 0.00643 | -0.043 | 69.584
2 | 0.518 | 0.00624 | -0.045 | 83.025
2.5 | 0.587 | 0.00633 | -0.046 | 92.765
3 | 0.657 | 0.00641 | -0.047 | 102.452
3.5 | 0.726 | 0.00651 | -0.048 | 111.568
4 | 0.794 | 0.00665 | -0.049 | 119.474
4.5 | 0.861 | 0.0072 | -0.051 | 119.513
5 | 0.926 | 0.00752 | -0.052 | 123.179
5.5 | 0.961 | 0.01516 | -0.052 | 63.414
6 | 1.012 | 0.01621 | -0.052 | 62.459
6.5 | 1.055 | 0.01775 | -0.053 | 59.425
7 | 1.085 | 0.01909 | -0.054 | 56.822
7.5 | 1.095 | 0.02065 | -0.055 | 53.001
8 | 1.064 | 0.02255 | -0.056 | 47.179
8.5 | 0.834 | 0.02468 | -0.057 | 33.806
9 | 0.598 | 0.0769 | -0.024 | 7.773
9.5 | 0.626 | 0.07938 | -0.026 | 7.883
10 | 0.653 | 0.09757 | -0.026 | 6.697
10.5 | 0.681 | 0.09882 | -0.027 | 6.892
11 | 0.709 | 0.1065 | -0.029 | 6.662
11.5 | 0.737 | 0.10966 | -0.029 | 6.72
12 | 0.765 | 0.11257 | -0.03 | 6.792
12.5 | 0.792 | 0.11727 | -0.031 | 6.758
13 | 0.824 | 0.13464 | -0.037 | 6.119
13.5 | 0.85 | 0.13652 | -0.036 | 6.228
14 | 0.878 | 0.14036 | -0.037 | 6.253
14.5 | 0.906 | 0.14562 | -0.038 | 6.219
15 | 0.933 | 0.14951 | -0.039 | 6.243
15.5 | 0.962 | 0.1526 | -0.041 | 6.305
16 | 0.993 | 0.16007 | -0.044 | 6.205
16.5 | 1.022 | 0.17494 | -0.045 | 5.842
17 | 1.046 | 0.17294 | -0.044 | 6.047
17.5 | 1.073 | 0.17482 | -0.045 | 6.137
18 | 1.101 | 0.18223 | -0.046 | 6.039
18.5 | 1.128 | 0.18695 | -0.047 | 6.033
19 | 1.156 | 0.19359 | -0.048 | 5.971
19.5 | 1.187 | 0.19785 | -0.051 | 6
20 | 1.213 | 0.20173 | -0.051 | 6.013

## 48. Re 1M Mach 0.50 (2)
BIGFOIL.COM POLAR EXPORT
GA 40A214
GA 40A214 |  |  |  | Cl Max: | 1.0595 | at alpha= | 11 | deg
XFOIL ncrit=9 |  |  |  | L/D Max: | 113.032 | at alpha= | 4.5 | deg
Re: | 1000000 |  |  | Cd Min: | 0.24498 | at alpha= | -19.5 | deg
Mach: | 0.5 |  |  | Cl=0 at alpha= | -1.7933 | deg
|  |  |  | @ Cl=0.1, Cd= | 0.0065338
|  |  |  | @ Cl=0.4, Cd= | 0.0067
|  |  |  | @ Cl=0.6, Cd= | 0.0067628
alpha (deg) | Cl | Cd | Cm | Cl/Cd
-19.5 | -0.6556 | 0.24498 | 0.0256 | -2.6761
-19 | -0.6341 | 0.23781 | 0.0213 | -2.6664
-18.5 | -0.6127 | 0.23037 | 0.0167 | -2.6596
-18 | -0.5914 | 0.22272 | 0.0121 | -2.6554
-17.5 | -0.5704 | 0.2149 | 0.0076 | -2.6543
-17 | -0.5513 | 0.20591 | 0.002 | -2.6774
-16.5 | -0.534 | 0.19722 | -0.003 | -2.7076
-16 | -0.5125 | 0.19016 | -0.0059 | -2.6951
-15.5 | -0.493 | 0.18277 | -0.0098 | -2.6974
-15 | -0.4737 | 0.17552 | -0.0136 | -2.6988
-14.5 | -0.456 | 0.16768 | -0.0176 | -2.7195
-13.5 | -0.4158 | 0.14726 | -0.0331 | -2.8236
-13 | -0.3708 | 0.13707 | -0.045 | -2.7052
-12.5 | -0.3577 | 0.13022 | -0.0473 | -2.7469
-12 | -0.3455 | 0.12273 | -0.0506 | -2.8151
-11 | -0.3312 | 0.10421 | -0.0605 | -3.1782
-10.5 | -0.3268 | 0.09472 | -0.0654 | -3.4502
-10 | -0.3256 | 0.08645 | -0.069 | -3.7663
-9.5 | -0.3238 | 0.07791 | -0.0735 | -4.1561
-9 | -0.325 | 0.06878 | -0.079 | -4.7252
-8.5 | -0.3523 | 0.05507 | -0.089 | -6.3973
-8 | -0.3809 | 0.04672 | -0.0916 | -8.1528
-7.5 | -0.4126 | 0.04014 | -0.089 | -10.279
-7 | -0.4401 | 0.03563 | -0.0812 | -12.352
-6.5 | -0.4478 | 0.0298 | -0.074 | -15.0268
-6 | -0.4362 | 0.02302 | -0.0671 | -18.9487
-5.5 | -0.3993 | 0.01881 | -0.0624 | -21.2281
-5 | -0.3467 | 0.01567 | -0.0593 | -22.1251
-4.5 | -0.2925 | 0.01334 | -0.0562 | -21.9265
-4 | -0.2425 | 0.01195 | -0.0528 | -20.2929
-3.5 | -0.1888 | 0.01098 | -0.05 | -17.1949
-3 | -0.1331 | 0.01017 | -0.0478 | -13.0875
-2.5 | -0.074 | 0.00964 | -0.0463 | -7.6763
-2 | -0.0124 | 0.00919 | -0.0453 | -1.3493
-1.5 | 0.0176 | 0.00668 | -0.0401 | 2.6347
-1 | 0.0795 | 0.00654 | -0.0392 | 12.156
-0.5 | 0.1454 | 0.00652 | -0.0391 | 22.3006
0 | 0.2118 | 0.00654 | -0.0392 | 32.3853
0.5 | 0.2791 | 0.00661 | -0.0397 | 42.2239
1 | 0.3462 | 0.00666 | -0.04 | 51.982
1.5 | 0.4135 | 0.00671 | -0.0404 | 61.6244
2 | 0.4809 | 0.00679 | -0.0407 | 70.8247
2.5 | 0.5473 | 0.00682 | -0.0407 | 80.2493
3 | 0.6118 | 0.00675 | -0.04 | 90.637
3.5 | 0.6779 | 0.00681 | -0.0395 | 99.5448
4 | 0.7423 | 0.00687 | -0.0386 | 108.0495
4.5 | 0.8014 | 0.00709 | -0.0364 | 113.0324
5 | 0.8176 | 0.00879 | -0.0275 | 93.0148
5.5 | 0.811 | 0.01061 | -0.0149 | 76.4373
6 | 0.8101 | 0.01224 | -0.0039 | 66.1846
7.5 | 0.9349 | 0.01899 | 0.0003 | 49.2312
8 | 0.9595 | 0.02149 | 0.0047 | 44.6487
8.5 | 0.9876 | 0.02398 | 0.0088 | 41.1843
9 | 1.0075 | 0.02709 | 0.013 | 37.1908
9.5 | 1.0288 | 0.03028 | 0.017 | 33.9762
10 | 1.0427 | 0.03418 | 0.021 | 30.5061
10.5 | 1.0538 | 0.03856 | 0.0249 | 27.3288
11 | 1.0595 | 0.04375 | 0.0281 | 24.2171
11.5 | 1.0527 | 0.05049 | 0.0299 | 20.8497
12 | 1.0306 | 0.05932 | 0.03 | 17.3736
12.5 | 0.9988 | 0.07022 | 0.0273 | 14.2239
13 | 0.9642 | 0.08278 | 0.0218 | 11.6477
13.5 | 0.9295 | 0.09695 | 0.014 | 9.5874
14 | 0.8953 | 0.11251 | 0.0047 | 7.9575
14.5 | 0.8594 | 0.12943 | -0.0051 | 6.6399
15 | 0.8289 | 0.14619 | -0.0145 | 5.67
15.5 | 0.8234 | 0.15857 | -0.0215 | 5.1927
16 | 0.8121 | 0.17355 | -0.0298 | 4.6793

## 49. Re 2M Mach 0.00 (1)
BIGFOIL.COM POLAR EXPORT
GA 40A214
GA 40A214 |  |  |  | Cl Max: | 1.32 | at alpha= | 13 | deg
JavaFoil+Calcfoil stall+Eppler ext transition |  |  |  | L/D Max: | 143.599 | at alpha= | 5.5 | deg
Re: | 2000000 |  |  | Cd Min: | 0.005 | at alpha= | 0 | deg
Mach: | 0 |  |  | Cl=0 at alpha= | -1.6721 | deg
|  |  |  | @ Cl=0.1, Cd= | 0.0050738
|  |  |  | @ Cl=0.4, Cd= | 0.0051503
|  |  |  | @ Cl=0.6, Cd= | 0.0051556
alpha (deg) | Cl | Cd | Cm | Cl/Cd
-13.5 | -0.623 | 0.09173 | -0.003 | -6.79
-13 | -0.63 | 0.08755 | -0.004 | -7.194
-12.5 | -0.635 | 0.08201 | -0.004 | -7.741
-12 | -0.638 | 0.07711 | -0.005 | -8.269
-11.5 | -0.637 | 0.07217 | -0.005 | -8.825
-11 | -0.633 | 0.06828 | -0.006 | -9.27
-10.5 | -0.627 | 0.06331 | -0.007 | -9.9
-10 | -0.617 | 0.05909 | -0.007 | -10.439
-9.5 | -0.601 | 0.05655 | -0.008 | -10.627
-9 | -0.582 | 0.0539 | -0.008 | -10.789
-8.5 | -0.688 | 0.01081 | -0.017 | -63.662
-8 | -0.536 | 0.04673 | -0.01 | -11.464
-7.5 | -0.62 | 0.01059 | -0.019 | -58.579
-7 | -0.58 | 0.01022 | -0.02 | -56.748
-6.5 | -0.536 | 0.00957 | -0.021 | -56.042
-6 | -0.489 | 0.00921 | -0.022 | -53.15
-5.5 | -0.439 | 0.00923 | -0.023 | -47.61
-5 | -0.387 | 0.00889 | -0.024 | -43.5
-4.5 | -0.332 | 0.00871 | -0.025 | -38.146
-4 | -0.276 | 0.00824 | -0.026 | -33.462
-3.5 | -0.218 | 0.00805 | -0.027 | -27.103
-3 | -0.159 | 0.00778 | -0.028 | -20.475
-2.5 | -0.1 | 0.00764 | -0.029 | -13.056
-2 | -0.04 | 0.00751 | -0.03 | -5.286
-1.5 | 0.021 | 0.00724 | -0.031 | 2.856
-1 | 0.081 | 0.00508 | -0.032 | 16.002
-0.5 | 0.142 | 0.00506 | -0.033 | 28.066
0 | 0.204 | 0.005 | -0.035 | 40.832
0.5 | 0.265 | 0.00511 | -0.036 | 51.929
1 | 0.326 | 0.00518 | -0.037 | 62.989
1.5 | 0.388 | 0.00517 | -0.038 | 75.017
2 | 0.449 | 0.00507 | -0.039 | 88.526
2.5 | 0.509 | 0.00504 | -0.04 | 100.847
3 | 0.569 | 0.00512 | -0.041 | 111.155
3.5 | 0.63 | 0.00519 | -0.042 | 121.297
4 | 0.69 | 0.00551 | -0.043 | 125.24
4.5 | 0.749 | 0.00567 | -0.044 | 132.185
5 | 0.807 | 0.00577 | -0.045 | 139.871
5.5 | 0.865 | 0.00602 | -0.046 | 143.599
6 | 0.92 | 0.01105 | -0.047 | 83.286
6.5 | 0.974 | 0.01164 | -0.048 | 83.656
7 | 1.026 | 0.01216 | -0.049 | 84.366
7.5 | 1.075 | 0.01253 | -0.05 | 85.852
8 | 1.122 | 0.01353 | -0.051 | 82.909
8.5 | 1.166 | 0.01365 | -0.052 | 85.419
9 | 1.182 | 0.01518 | -0.052 | 77.897
9.5 | 1.215 | 0.01601 | -0.053 | 75.878
10 | 1.244 | 0.01692 | -0.053 | 73.496
10.5 | 1.268 | 0.01781 | -0.054 | 71.233
11 | 1.288 | 0.01887 | -0.055 | 68.241
11.5 | 1.303 | 0.02002 | -0.056 | 65.09
12 | 1.313 | 0.02162 | -0.056 | 60.704
12.5 | 1.319 | 0.02311 | -0.057 | 57.061
13 | 1.32 | 0.02477 | -0.058 | 53.298
13.5 | 1.317 | 0.0268 | -0.058 | 49.12
14 | 1.309 | 0.02905 | -0.059 | 45.055
14.5 | 1.293 | 0.03266 | -0.059 | 39.581
15 | 1.274 | 0.03504 | -0.06 | 36.357
15.5 | 1.234 | 0.04112 | -0.059 | 30.014
16 | 1.18 | 0.05283 | -0.058 | 22.331
16.5 | 1.05 | 0.1075 | -0.045 | 9.772
17 | 1.023 | 0.11087 | -0.046 | 9.23
17.5 | 0.977 | 0.12857 | -0.041 | 7.597
18 | 0.946 | 0.13389 | -0.042 | 7.064

## 50. Re 2M Mach 0.00 (2)
BIGFOIL.COM POLAR EXPORT
GA 40A214
GA 40A214 |  |  |  | Cl Max: | 1.4758 | at alpha= | 17.5 | deg
XFOIL ncrit=9 |  |  |  | L/D Max: | 122.336 | at alpha= | 4 | deg
Re: | 2000000 |  |  | Cd Min: | 0.20203 | at alpha= | -20 | deg
Mach: | 0 |  |  | Cl=0 at alpha= | -1.6963 | deg
|  |  |  | @ Cl=0.1, Cd= | 0.0048791
|  |  |  | @ Cl=0.4, Cd= | 0.0048329
|  |  |  | @ Cl=0.6, Cd= | 0.0050549
alpha (deg) | Cl | Cd | Cm | Cl/Cd
-20 | -0.4778 | 0.20203 | 0.0239 | -2.365
-19.5 | -0.4664 | 0.19563 | 0.0197 | -2.3841
-19 | -0.4546 | 0.18944 | 0.0156 | -2.3997
-18.5 | -0.4434 | 0.18327 | 0.0118 | -2.4194
-16.5 | -0.4048 | 0.16152 | -0.0018 | -2.5062
-16 | -0.395 | 0.15516 | -0.0064 | -2.5458
-15.5 | -0.3858 | 0.14883 | -0.011 | -2.5922
-15 | -0.3839 | 0.14128 | -0.0164 | -2.7173
-14.5 | -0.3774 | 0.13678 | -0.0214 | -2.7592
-14 | -0.3681 | 0.1312 | -0.0256 | -2.8056
-13.5 | -0.3598 | 0.12461 | -0.0296 | -2.8874
-12.5 | -0.8776 | 0.02995 | -0.0741 | -29.3022
-12 | -0.892 | 0.02641 | -0.0669 | -33.7751
-11 | -0.8783 | 0.02072 | -0.0545 | -42.389
-10.5 | -0.8484 | 0.0187 | -0.0514 | -45.369
-10 | -0.8111 | 0.01727 | -0.0491 | -46.9658
-9.5 | -0.7712 | 0.01599 | -0.047 | -48.2301
-9 | -0.7269 | 0.01506 | -0.0456 | -48.2669
-8.5 | -0.6922 | 0.01304 | -0.0427 | -53.0828
-8 | -0.6452 | 0.01232 | -0.0415 | -52.3701
-7.5 | -0.5961 | 0.01176 | -0.0407 | -50.6888
-7 | -0.5478 | 0.01109 | -0.0397 | -49.3959
-6.5 | -0.4967 | 0.01064 | -0.0392 | -46.6823
-6 | -0.4499 | 0.00979 | -0.0378 | -45.9551
-5.5 | -0.3975 | 0.00939 | -0.0375 | -42.3323
-5 | -0.3446 | 0.00906 | -0.0372 | -38.0353
-4.5 | -0.2923 | 0.00862 | -0.0368 | -33.9095
-4 | -0.2378 | 0.00839 | -0.0368 | -28.3433
-3.5 | -0.1844 | 0.00806 | -0.0366 | -22.8784
-3 | -0.1297 | 0.00778 | -0.0366 | -16.671
-2.5 | -0.0749 | 0.00755 | -0.0366 | -9.9205
-2 | -0.0243 | 0.00689 | -0.036 | -3.5269
-1.5 | 0.0157 | 0.00523 | -0.0339 | 3.0019
-1 | 0.0692 | 0.00494 | -0.0337 | 14.0081
-0.5 | 0.1248 | 0.00483 | -0.0338 | 25.8385
0 | 0.1817 | 0.00478 | -0.0342 | 38.0126
0.5 | 0.2389 | 0.00478 | -0.0346 | 49.9791
1 | 0.2958 | 0.00483 | -0.035 | 61.2422
1.5 | 0.3534 | 0.0048 | -0.0356 | 73.625
2 | 0.4101 | 0.00484 | -0.036 | 84.7314
2.5 | 0.4668 | 0.00489 | -0.0364 | 95.4601
3 | 0.5233 | 0.00493 | -0.0367 | 106.146
3.5 | 0.5798 | 0.00498 | -0.0371 | 116.4257
4 | 0.6337 | 0.00518 | -0.037 | 122.3359
5 | 0.7174 | 0.00712 | -0.0329 | 100.7584
5.5 | 0.7567 | 0.0081 | -0.0304 | 93.4198
6 | 0.7981 | 0.00886 | -0.0283 | 90.079
6.5 | 0.8408 | 0.00941 | -0.0263 | 89.3518
7 | 0.8796 | 0.01001 | -0.0236 | 87.8721
7.5 | 0.9158 | 0.01055 | -0.0203 | 86.8057
8 | 1.0005 | 0.01141 | -0.0281 | 87.6862
8.5 | 1.0464 | 0.01203 | -0.0271 | 86.9825
9 | 1.0735 | 0.01268 | -0.0222 | 84.6609
9.5 | 1.1021 | 0.01337 | -0.018 | 82.4308
10 | 1.1334 | 0.01417 | -0.0147 | 79.9859
10.5 | 1.1621 | 0.01528 | -0.0115 | 76.0537
11 | 1.1961 | 0.01628 | -0.0094 | 73.4705
11.5 | 1.226 | 0.01765 | -0.0072 | 69.4618
12 | 1.258 | 0.01901 | -0.0054 | 66.1757
12.5 | 1.2881 | 0.02057 | -0.0037 | 62.6203
13 | 1.3151 | 0.02243 | -0.002 | 58.6313
13.5 | 1.3435 | 0.02424 | -0.0005 | 55.4249
14 | 1.3688 | 0.0263 | 0.001 | 52.0456
14.5 | 1.3886 | 0.02883 | 0.0028 | 48.1651
15 | 1.4031 | 0.03185 | 0.0046 | 44.0534
15.5 | 1.4253 | 0.03428 | 0.0057 | 41.5782
16 | 1.4409 | 0.0374 | 0.007 | 38.5267
16.5 | 1.4546 | 0.04081 | 0.008 | 35.6432
17 | 1.4673 | 0.04445 | 0.0087 | 33.0101
17.5 | 1.4758 | 0.04865 | 0.0093 | 30.335
18 | 1.4745 | 0.05404 | 0.0096 | 27.2853
18.5 | 1.4692 | 0.06014 | 0.0095 | 24.4297
19 | 1.4435 | 0.06911 | 0.0085 | 20.887
19.5 | 1.4306 | 0.07685 | 0.007 | 18.6155
20 | 1.4156 | 0.08527 | 0.0048 | 16.6014

## 51. Re 2M Mach 0.10 (1)
BIGFOIL.COM POLAR EXPORT
GA 40A214
GA 40A214 |  |  |  | Cl Max: | 1.307 | at alpha= | 12.5 | deg
JavaFoil+Calcfoil stall+Eppler ext transition |  |  |  | L/D Max: | 143.678 | at alpha= | 5.5 | deg
Re: | 2000000 |  |  | Cd Min: | 0.00502 | at alpha= | 2 | deg
Mach: | 0.1 |  |  | Cl=0 at alpha= | -1.6721 | deg
|  |  |  | @ Cl=0.1, Cd= | 0.0050823
|  |  |  | @ Cl=0.4, Cd= | 0.0051845
|  |  |  | @ Cl=0.6, Cd= | 0.0051667
alpha (deg) | Cl | Cd | Cm | Cl/Cd
-13.5 | -0.595 | 0.09253 | -0.003 | -6.433
-13 | -0.606 | 0.08708 | -0.004 | -6.96
-12.5 | -0.614 | 0.08267 | -0.004 | -7.431
-12 | -0.62 | 0.07813 | -0.005 | -7.932
-11.5 | -0.622 | 0.07299 | -0.005 | -8.525
-11 | -0.621 | 0.06895 | -0.006 | -9.007
-10.5 | -0.616 | 0.06472 | -0.006 | -9.521
-10 | -0.608 | 0.06055 | -0.007 | -10.033
-9.5 | -0.595 | 0.05682 | -0.007 | -10.468
-9 | -0.578 | 0.05415 | -0.008 | -10.671
-8.5 | -0.685 | 0.01088 | -0.017 | -62.97
-8 | -0.534 | 0.04695 | -0.01 | -11.383
-7.5 | -0.62 | 0.01069 | -0.019 | -57.978
-7 | -0.581 | 0.01025 | -0.02 | -56.669
-6.5 | -0.537 | 0.00958 | -0.021 | -56.083
-6 | -0.491 | 0.00921 | -0.022 | -53.304
-5.5 | -0.441 | 0.00932 | -0.023 | -47.272
-5 | -0.388 | 0.00899 | -0.024 | -43.184
-4.5 | -0.334 | 0.00867 | -0.025 | -38.478
-4 | -0.277 | 0.00829 | -0.026 | -33.433
-3.5 | -0.219 | 0.00802 | -0.027 | -27.305
-3 | -0.16 | 0.00784 | -0.028 | -20.416
-2.5 | -0.1 | 0.00761 | -0.029 | -13.171
-2 | -0.04 | 0.0075 | -0.03 | -5.317
-1.5 | 0.021 | 0.0073 | -0.032 | 2.848
-1 | 0.082 | 0.0051 | -0.033 | 16.041
-0.5 | 0.143 | 0.00504 | -0.034 | 28.319
0 | 0.205 | 0.00503 | -0.035 | 40.769
0.5 | 0.267 | 0.00517 | -0.036 | 51.554
1 | 0.328 | 0.00514 | -0.037 | 63.81
1.5 | 0.389 | 0.00522 | -0.038 | 74.576
2 | 0.451 | 0.00502 | -0.039 | 89.771
2.5 | 0.511 | 0.0051 | -0.04 | 100.272
3 | 0.572 | 0.00513 | -0.041 | 111.542
3.5 | 0.633 | 0.00521 | -0.042 | 121.535
4 | 0.693 | 0.00551 | -0.043 | 125.763
4.5 | 0.753 | 0.00568 | -0.044 | 132.589
5 | 0.811 | 0.0058 | -0.045 | 139.939
5.5 | 0.869 | 0.00605 | -0.046 | 143.678
6 | 0.925 | 0.01113 | -0.047 | 83.045
6.5 | 0.978 | 0.0117 | -0.048 | 83.611
7 | 1.03 | 0.01222 | -0.049 | 84.28
7.5 | 1.08 | 0.01281 | -0.05 | 84.264
8 | 1.126 | 0.01368 | -0.051 | 82.289
8.5 | 1.169 | 0.01378 | -0.052 | 84.877
9 | 1.184 | 0.01536 | -0.052 | 77.063
9.5 | 1.216 | 0.01621 | -0.053 | 75.03
10 | 1.243 | 0.01715 | -0.054 | 72.51
10.5 | 1.266 | 0.01809 | -0.054 | 70.027
11 | 1.284 | 0.01919 | -0.055 | 66.894
11.5 | 1.297 | 0.02049 | -0.056 | 63.289
12 | 1.304 | 0.02208 | -0.056 | 59.06
12.5 | 1.307 | 0.02359 | -0.057 | 55.432
13 | 1.305 | 0.02545 | -0.058 | 51.288
13.5 | 1.298 | 0.02757 | -0.058 | 47.084
14 | 1.284 | 0.03063 | -0.059 | 41.919
14.5 | 1.263 | 0.03455 | -0.059 | 36.55
15 | 1.239 | 0.03752 | -0.059 | 33.021
15.5 | 1.183 | 0.04778 | -0.058 | 24.767
16 | 1.067 | 0.08934 | -0.049 | 11.939
16.5 | 1.003 | 0.11502 | -0.042 | 8.717
17 | 0.97 | 0.11965 | -0.043 | 8.106
17.5 | 0.926 | 0.13287 | -0.04 | 6.972

## 52. Re 2M Mach 0.10 (2)
BIGFOIL.COM POLAR EXPORT
GA 40A214
GA 40A214 |  |  |  | Cl Max: | 1.4622 | at alpha= | 17.5 | deg
XFOIL ncrit=9 |  |  |  | L/D Max: | 122.596 | at alpha= | 4 | deg
Re: | 2000000 |  |  | Cd Min: | 0.18195 | at alpha= | -16.5 | deg
Mach: | 0.1 |  |  | Cl=0 at alpha= | -1.7003 | deg
|  |  |  | @ Cl=0.1, Cd= | 0.004895
|  |  |  | @ Cl=0.4, Cd= | 0.0048412
|  |  |  | @ Cl=0.6, Cd= | 0.0050547
alpha (deg) | Cl | Cd | Cm | Cl/Cd
-16.5 | -0.5316 | 0.18195 | -0.0001 | -2.9217
-16 | -0.5221 | 0.1725 | -0.0047 | -3.0267
-15.5 | -0.5119 | 0.1647 | -0.0081 | -3.1081
-15 | -0.5021 | 0.15692 | -0.0116 | -3.1997
-14.5 | -0.4952 | 0.14852 | -0.0149 | -3.3342
-14 | -0.4986 | 0.13789 | -0.0189 | -3.6159
-13.5 | -0.4904 | 0.13213 | -0.0207 | -3.7115
-13 | -0.4506 | 0.1183 | -0.0377 | -3.809
-12 | -0.6093 | 0.05436 | -0.0804 | -11.2086
-11.5 | -0.8584 | 0.02686 | -0.0661 | -31.9583
-10.5 | -0.843 | 0.02015 | -0.054 | -41.8362
-10 | -0.8091 | 0.01829 | -0.0512 | -44.2373
-9.5 | -0.7713 | 0.01667 | -0.0488 | -46.2687
-9 | -0.7286 | 0.01548 | -0.047 | -47.0672
-8.5 | -0.6939 | 0.01334 | -0.0439 | -52.0165
-8 | -0.6473 | 0.01254 | -0.0426 | -51.6188
-7.5 | -0.5981 | 0.01194 | -0.0417 | -50.0921
-7 | -0.55 | 0.01123 | -0.0405 | -48.976
-6.5 | -0.4988 | 0.01074 | -0.0398 | -46.4432
-6 | -0.4519 | 0.00988 | -0.0384 | -45.7389
-5.5 | -0.3994 | 0.00945 | -0.038 | -42.2646
-5 | -0.3464 | 0.0091 | -0.0376 | -38.0659
-4.5 | -0.2937 | 0.00865 | -0.0372 | -33.9538
-4 | -0.239 | 0.00841 | -0.0371 | -28.4185
-3.5 | -0.1852 | 0.00808 | -0.0369 | -22.9208
-3 | -0.1302 | 0.00779 | -0.0368 | -16.7137
-2.5 | -0.0752 | 0.00757 | -0.0368 | -9.9339
-2 | -0.0238 | 0.00695 | -0.0363 | -3.4245
-1.5 | 0.0159 | 0.00525 | -0.0341 | 3.0286
-1 | 0.0697 | 0.00496 | -0.0338 | 14.0524
-0.5 | 0.1256 | 0.00484 | -0.034 | 25.9504
0 | 0.1829 | 0.00479 | -0.0344 | 38.1837
0.5 | 0.2403 | 0.0048 | -0.0348 | 50.0625
1 | 0.2976 | 0.00483 | -0.0352 | 61.6149
1.5 | 0.3555 | 0.00481 | -0.0358 | 73.9085
2 | 0.4126 | 0.00485 | -0.0362 | 85.0722
2.5 | 0.4696 | 0.0049 | -0.0365 | 95.8367
3 | 0.5263 | 0.00494 | -0.0369 | 106.5385
3.5 | 0.5833 | 0.00499 | -0.0373 | 116.8938
4 | 0.6375 | 0.0052 | -0.0372 | 122.5962
4.5 | 0.6833 | 0.00595 | -0.0356 | 114.8403
5 | 0.7207 | 0.00718 | -0.0328 | 100.376
5.5 | 0.7599 | 0.00817 | -0.0302 | 93.011
6 | 0.8016 | 0.00891 | -0.028 | 89.9663
6.5 | 0.8438 | 0.00949 | -0.0259 | 88.9146
7 | 0.8826 | 0.01009 | -0.0231 | 87.4727
7.5 | 0.9182 | 0.01064 | -0.0196 | 86.297
8 | 1.0049 | 0.01154 | -0.0276 | 87.0797
8.5 | 1.0481 | 0.01214 | -0.0259 | 86.3344
9 | 1.0722 | 0.01284 | -0.0204 | 83.5047
9.5 | 1.1026 | 0.01355 | -0.0165 | 81.3727
10 | 1.134 | 0.01443 | -0.0133 | 78.5863
10.5 | 1.164 | 0.01558 | -0.0103 | 74.7112
11 | 1.1977 | 0.01667 | -0.0082 | 71.8476
11.5 | 1.2267 | 0.0182 | -0.0058 | 67.4011
12 | 1.2597 | 0.01956 | -0.0042 | 64.4018
12.5 | 1.2879 | 0.02134 | -0.0023 | 60.3515
13 | 1.3164 | 0.02316 | -0.0006 | 56.8394
13.5 | 1.3438 | 0.02511 | 0.001 | 53.5165
14 | 1.3678 | 0.02734 | 0.0026 | 50.0293
14.5 | 1.3829 | 0.03031 | 0.0047 | 45.6252
15 | 1.4002 | 0.0332 | 0.0063 | 42.1747
15.5 | 1.4213 | 0.03585 | 0.0075 | 39.6457
16 | 1.4352 | 0.03927 | 0.0087 | 36.547
16.5 | 1.4468 | 0.04301 | 0.0098 | 33.6387
17 | 1.4573 | 0.04704 | 0.0104 | 30.98
17.5 | 1.4622 | 0.05177 | 0.0109 | 28.2442
18 | 1.4511 | 0.05851 | 0.011 | 24.8009
18.5 | 1.4384 | 0.0658 | 0.0103 | 21.8602
19 | 1.4159 | 0.07475 | 0.0088 | 18.9418
19.5 | 1.3998 | 0.08332 | 0.0067 | 16.8003
20 | 1.3772 | 0.09317 | 0.0036 | 14.7816

## 53. Re 2M Mach 0.25 (1)
BIGFOIL.COM POLAR EXPORT
GA 40A214
GA 40A214 |  |  |  | Cl Max: | 1.246 | at alpha= | 11 | deg
JavaFoil+Calcfoil stall+Eppler ext transition |  |  |  | L/D Max: | 142.684 | at alpha= | 5.5 | deg
Re: | 2000000 |  |  | Cd Min: | 0.00505 | at alpha= | 0 | deg
Mach: | 0.25 |  |  | Cl=0 at alpha= | -1.6693 | deg
|  |  |  | @ Cl=0.1, Cd= | 0.0051175
|  |  |  | @ Cl=0.4, Cd= | 0.00525
|  |  |  | @ Cl=0.6, Cd= | 0.0051571
alpha (deg) | Cl | Cd | Cm | Cl/Cd
-12 | -0.462 | 0.08156 | -0.005 | -5.667
-11.5 | -0.491 | 0.07627 | -0.005 | -6.44
-11 | -0.515 | 0.07202 | -0.006 | -7.147
-10.5 | -0.532 | 0.06688 | -0.006 | -7.959
-10 | -0.543 | 0.06304 | -0.007 | -8.614
-9.5 | -0.547 | 0.05914 | -0.007 | -9.252
-9 | -0.545 | 0.05536 | -0.008 | -9.837
-8.5 | -0.536 | 0.05108 | -0.009 | -10.491
-8 | -0.523 | 0.0465 | -0.01 | -11.248
-7.5 | -0.501 | 0.04479 | -0.011 | -11.185
-7 | -0.58 | 0.0106 | -0.021 | -54.692
-6.5 | -0.541 | 0.00986 | -0.022 | -54.825
-6 | -0.497 | 0.00951 | -0.023 | -52.228
-5.5 | -0.448 | 0.00937 | -0.024 | -47.824
-5 | -0.396 | 0.00912 | -0.025 | -43.415
-4.5 | -0.341 | 0.00889 | -0.026 | -38.364
-4 | -0.284 | 0.00841 | -0.027 | -33.756
-3.5 | -0.225 | 0.00817 | -0.028 | -27.506
-3 | -0.164 | 0.00787 | -0.029 | -20.876
-2.5 | -0.103 | 0.00771 | -0.03 | -13.345
-2 | -0.041 | 0.00754 | -0.031 | -5.437
-1.5 | 0.021 | 0.00737 | -0.032 | 2.895
-1 | 0.084 | 0.00512 | -0.033 | 16.418
-0.5 | 0.147 | 0.00511 | -0.035 | 28.665
0 | 0.211 | 0.00505 | -0.036 | 41.739
0.5 | 0.274 | 0.00519 | -0.037 | 52.816
1 | 0.337 | 0.00523 | -0.038 | 64.45
1.5 | 0.4 | 0.00525 | -0.039 | 76.222
2 | 0.463 | 0.00509 | -0.04 | 91
2.5 | 0.525 | 0.00511 | -0.041 | 102.756
3 | 0.588 | 0.00513 | -0.042 | 114.725
3.5 | 0.65 | 0.00527 | -0.043 | 123.356
4 | 0.712 | 0.00564 | -0.044 | 126.214
4.5 | 0.773 | 0.00581 | -0.045 | 132.991
5 | 0.833 | 0.00595 | -0.046 | 139.991
5.5 | 0.891 | 0.00625 | -0.047 | 142.684
6 | 0.948 | 0.01164 | -0.048 | 81.41
6.5 | 1.002 | 0.01218 | -0.049 | 82.227
7 | 1.053 | 0.01231 | -0.051 | 85.534
7.5 | 1.101 | 0.01374 | -0.052 | 80.16
8 | 1.145 | 0.01379 | -0.053 | 83.055
8.5 | 1.159 | 0.01555 | -0.052 | 74.546
9 | 1.19 | 0.01647 | -0.053 | 72.211
9.5 | 1.214 | 0.01749 | -0.054 | 69.434
10 | 1.232 | 0.01867 | -0.055 | 66.01
10.5 | 1.244 | 0.01982 | -0.056 | 62.761
11 | 1.246 | 0.02123 | -0.056 | 58.703
11.5 | 1.242 | 0.02278 | -0.057 | 54.537
12 | 1.23 | 0.02474 | -0.058 | 49.714
12.5 | 1.208 | 0.02724 | -0.058 | 44.327
13 | 1.176 | 0.03041 | -0.058 | 38.659
13.5 | 1.128 | 0.0364 | -0.058 | 30.973
14 | 0.979 | 0.08324 | -0.045 | 11.76
14.5 | 0.921 | 0.09946 | -0.04 | 9.259
15 | 0.869 | 0.10516 | -0.04 | 8.268
15.5 | 0.794 | 0.1187 | -0.035 | 6.691
16 | 0.722 | 0.12569 | -0.036 | 5.743

## 54. Re 2M Mach 0.25 (2)
BIGFOIL.COM POLAR EXPORT
GA 40A214
GA 40A214 |  |  |  | Cl Max: | 1.3777 | at alpha= | 15.5 | deg
XFOIL ncrit=9 |  |  |  | L/D Max: | 123.936 | at alpha= | 4 | deg
Re: | 2000000 |  |  | Cd Min: | 0.15234 | at alpha= | -14.5 | deg
Mach: | 0.25 |  |  | Cl=0 at alpha= | -1.7354 | deg
|  |  |  | @ Cl=0.1, Cd= | 0.0049727
|  |  |  | @ Cl=0.4, Cd= | 0.0049067
|  |  |  | @ Cl=0.6, Cd= | 0.0050872
alpha (deg) | Cl | Cd | Cm | Cl/Cd
-14.5 | -0.4858 | 0.15234 | -0.0151 | -3.1889
-14 | -0.495 | 0.1444 | -0.0146 | -3.428
-13.5 | -0.4409 | 0.13335 | -0.0314 | -3.3063
-13 | -0.3973 | 0.12014 | -0.0485 | -3.307
-12.5 | -0.3954 | 0.11284 | -0.0507 | -3.5041
-12 | -0.401 | 0.10076 | -0.056 | -3.9798
-11.5 | -0.4083 | 0.08992 | -0.0611 | -4.5407
-11 | -0.5086 | 0.05989 | -0.08 | -8.4922
-10.5 | -0.5608 | 0.04956 | -0.083 | -11.3156
-10 | -0.6118 | 0.04125 | -0.079 | -14.8315
-9.5 | -0.6642 | 0.03416 | -0.0685 | -19.4438
-8 | -0.6527 | 0.01451 | -0.0495 | -44.9828
-7.5 | -0.6055 | 0.01335 | -0.0475 | -45.3558
-7 | -0.5586 | 0.01223 | -0.0455 | -45.6746
-6.5 | -0.5084 | 0.01145 | -0.044 | -44.4017
-6 | -0.4576 | 0.01073 | -0.0426 | -42.6468
-5.5 | -0.4091 | 0.0098 | -0.0408 | -41.7449
-5 | -0.3553 | 0.00934 | -0.04 | -38.0407
-4.5 | -0.3011 | 0.00885 | -0.0393 | -34.0226
-3.5 | -0.1896 | 0.00818 | -0.0385 | -23.1785
-3 | -0.133 | 0.00791 | -0.0384 | -16.8142
-2.5 | -0.0764 | 0.00768 | -0.0383 | -9.9479
-2 | -0.02 | 0.00733 | -0.0381 | -2.7285
-1.5 | 0.0178 | 0.00541 | -0.0353 | 3.2902
-1 | 0.0721 | 0.00504 | -0.0349 | 14.3056
-0.5 | 0.1301 | 0.0049 | -0.035 | 26.551
0 | 0.1888 | 0.00485 | -0.0353 | 38.9278
0.5 | 0.2477 | 0.00488 | -0.0357 | 50.7582
1 | 0.3075 | 0.00488 | -0.0363 | 63.0123
1.5 | 0.3672 | 0.00489 | -0.0368 | 75.092
2 | 0.4263 | 0.00492 | -0.0372 | 86.6463
2.5 | 0.4849 | 0.00495 | -0.0375 | 97.9596
3 | 0.5435 | 0.00502 | -0.0378 | 108.2669
3.5 | 0.6024 | 0.00509 | -0.0381 | 118.3497
4 | 0.6581 | 0.00531 | -0.0378 | 123.936
4.5 | 0.7011 | 0.00628 | -0.0354 | 111.6401
5 | 0.7379 | 0.00754 | -0.032 | 97.8647
5.5 | 0.7766 | 0.00855 | -0.0289 | 90.8304
6 | 0.8184 | 0.00927 | -0.0262 | 88.2848
7.5 | 0.9277 | 0.01114 | -0.0148 | 83.2765
8.5 | 1.0439 | 0.01286 | -0.0172 | 81.1742
9 | 1.0732 | 0.01386 | -0.0128 | 77.4315
9.5 | 1.107 | 0.01489 | -0.0097 | 74.3452
10 | 1.1384 | 0.01627 | -0.0066 | 69.9693
10.5 | 1.173 | 0.01762 | -0.0042 | 66.5721
11 | 1.2035 | 0.01936 | -0.0017 | 62.1643
11.5 | 1.2364 | 0.02105 | 0.0004 | 58.7363
12 | 1.2611 | 0.02337 | 0.003 | 53.9623
12.5 | 1.29 | 0.02547 | 0.005 | 50.6478
13 | 1.3151 | 0.0279 | 0.0071 | 47.1362
13.5 | 1.3347 | 0.03079 | 0.0094 | 43.3485
14 | 1.3457 | 0.03449 | 0.0118 | 39.0171
14.5 | 1.3604 | 0.03809 | 0.0135 | 35.7154
15 | 1.3696 | 0.04235 | 0.0151 | 32.34
15.5 | 1.3777 | 0.04696 | 0.0162 | 29.3377
16 | 1.3773 | 0.0526 | 0.017 | 26.1844
16.5 | 1.3695 | 0.05937 | 0.017 | 23.0672
17 | 1.3633 | 0.0663 | 0.0164 | 20.5626
17.5 | 1.3459 | 0.07495 | 0.0147 | 17.9573
18 | 1.3085 | 0.08681 | 0.0111 | 15.0731
18.5 | 1.2773 | 0.09853 | 0.0068 | 12.9636
19 | 1.2351 | 0.11278 | 0.0004 | 10.9514
19.5 | 1.1946 | 0.12769 | -0.0072 | 9.3555
20 | 1.1506 | 0.14422 | -0.0165 | 7.9781

## 55. Re 2M Mach 0.50 (1)
BIGFOIL.COM POLAR EXPORT
GA 40A214
GA 40A214 |  |  |  | Cl Max: | 1.214 | at alpha= | 20 | deg
JavaFoil+Calcfoil stall+Eppler ext transition |  |  |  | L/D Max: | 138.537 | at alpha= | 5 | deg
Re: | 2000000 |  |  | Cd Min: | 0.00528 | at alpha= | -0.5 | deg
Mach: | 0.5 |  |  | Cl=0 at alpha= | -1.6714 | deg
|  |  |  | @ Cl=0.1, Cd= | 0.0052891
|  |  |  | @ Cl=0.4, Cd= | 0.0054597
|  |  |  | @ Cl=0.6, Cd= | 0.0054267
alpha (deg) | Cl | Cd | Cm | Cl/Cd
-20 | -1.01 | 0.17906 | 0.003 | -5.64
-19.5 | -0.983 | 0.17413 | 0.002 | -5.648
-19 | -0.96 | 0.16855 | 0.002 | -5.696
-18.5 | -0.932 | 0.1605 | 0.001 | -5.808
-18 | -0.903 | 0.15882 | 0 | -5.685
-17.5 | -0.875 | 0.15562 | 0 | -5.621
-17 | -0.848 | 0.14726 | -0.001 | -5.755
-16.5 | -0.821 | 0.14382 | -0.001 | -5.705
-16 | -0.793 | 0.13938 | -0.002 | -5.692
-15.5 | -0.766 | 0.13445 | -0.002 | -5.698
-15 | -0.739 | 0.12698 | -0.003 | -5.819
-14.5 | -0.712 | 0.12444 | -0.003 | -5.722
-14 | -0.685 | 0.12275 | -0.004 | -5.579
-13.5 | -0.658 | 0.11274 | -0.004 | -5.834
-13 | -0.629 | 0.10639 | -0.005 | -5.909
-12.5 | -0.601 | 0.10217 | -0.005 | -5.885
-12 | -0.574 | 0.09906 | -0.005 | -5.795
-11.5 | -0.547 | 0.09594 | -0.006 | -5.699
-11 | -0.519 | 0.09284 | -0.006 | -5.594
-10.5 | -0.492 | 0.08943 | -0.007 | -5.501
-10 | -0.464 | 0.08712 | -0.008 | -5.331
-9.5 | -0.437 | 0.07151 | -0.008 | -6.104
-9 | -0.409 | 0.06221 | -0.008 | -6.577
-8.5 | -0.382 | 0.05447 | -0.009 | -7.011
-8 | -0.354 | 0.04995 | -0.01 | -7.095
-7.5 | -0.326 | 0.04834 | -0.01 | -6.75
-7 | -0.298 | 0.04734 | -0.01 | -6.296
-6.5 | -0.27 | 0.04525 | -0.01 | -5.967
-6 | -0.243 | 0.04125 | -0.012 | -5.882
-5.5 | -0.35 | 0.03843 | -0.012 | -9.11
-5 | -0.336 | 0.03545 | -0.015 | -9.473
-4.5 | -0.366 | 0.00925 | -0.029 | -39.599
-4 | -0.31 | 0.00934 | -0.03 | -33.241
-3.5 | -0.248 | 0.00891 | -0.031 | -27.858
-3 | -0.182 | 0.0085 | -0.033 | -21.456
-2.5 | -0.115 | 0.00818 | -0.034 | -14.02
-2 | -0.046 | 0.00799 | -0.035 | -5.723
-1.5 | 0.024 | 0.00772 | -0.036 | 3.091
-1 | 0.094 | 0.00529 | -0.037 | 17.734
-0.5 | 0.164 | 0.00528 | -0.039 | 31.01
0 | 0.236 | 0.00528 | -0.04 | 44.641
0.5 | 0.306 | 0.00544 | -0.041 | 56.356
1 | 0.377 | 0.00544 | -0.042 | 69.33
1.5 | 0.447 | 0.0055 | -0.043 | 81.347
2 | 0.518 | 0.00534 | -0.045 | 96.974
2.5 | 0.587 | 0.00541 | -0.046 | 108.424
3 | 0.657 | 0.0055 | -0.047 | 119.455
3.5 | 0.726 | 0.00568 | -0.048 | 127.847
4 | 0.794 | 0.00588 | -0.049 | 135.06
4.5 | 0.861 | 0.00631 | -0.051 | 136.313
5 | 0.926 | 0.00668 | -0.052 | 138.537
5.5 | 0.968 | 0.01327 | -0.052 | 72.93
6 | 1.018 | 0.01417 | -0.053 | 71.895
6.5 | 1.061 | 0.01558 | -0.054 | 68.088
7 | 1.092 | 0.01671 | -0.055 | 65.319
7.5 | 1.102 | 0.01805 | -0.056 | 61.05
8 | 1.07 | 0.01969 | -0.057 | 54.353
8.5 | 0.839 | 0.02158 | -0.057 | 38.892
9 | 0.598 | 0.06848 | -0.025 | 8.73
9.5 | 0.628 | 0.06621 | -0.03 | 9.482
10 | 0.655 | 0.07141 | -0.029 | 9.167
10.5 | 0.682 | 0.08619 | -0.029 | 7.912
11 | 0.71 | 0.09466 | -0.03 | 7.499
11.5 | 0.737 | 0.09761 | -0.03 | 7.554
12 | 0.765 | 0.10041 | -0.031 | 7.621
12.5 | 0.793 | 0.1067 | -0.033 | 7.436
13 | 0.825 | 0.11549 | -0.038 | 7.145
13.5 | 0.851 | 0.12117 | -0.037 | 7.026
14 | 0.879 | 0.12445 | -0.038 | 7.066
14.5 | 0.907 | 0.12959 | -0.039 | 7.001
15 | 0.936 | 0.1343 | -0.041 | 6.967
15.5 | 0.966 | 0.13726 | -0.043 | 7.041
16 | 0.996 | 0.14292 | -0.045 | 6.968
16.5 | 1.023 | 0.15477 | -0.046 | 6.609
17 | 1.048 | 0.1528 | -0.045 | 6.855
17.5 | 1.075 | 0.15511 | -0.046 | 6.929
18 | 1.103 | 0.15939 | -0.047 | 6.918
18.5 | 1.131 | 0.16439 | -0.048 | 6.877
19 | 1.161 | 0.17086 | -0.05 | 6.796
19.5 | 1.191 | 0.17514 | -0.052 | 6.801
20 | 1.214 | 0.17888 | -0.051 | 6.787

## 56. Re 2M Mach 0.50 (2)
BIGFOIL.COM POLAR EXPORT
GA 40A214
GA 40A214 |  |  |  | Cl Max: | 1.1463 | at alpha= | 10.5 | deg
XFOIL ncrit=9 |  |  |  | L/D Max: | 126.544 | at alpha= | 3.5 | deg
Re: | 2000000 |  |  | Cd Min: | 0.25399 | at alpha= | -20 | deg
Mach: | 0.5 |  |  | Cl=0 at alpha= | -1.8505 | deg
|  |  |  | @ Cl=0.1, Cd= | 0.0052771
|  |  |  | @ Cl=0.4, Cd= | 0.0052082
|  |  |  | @ Cl=0.6, Cd= | 0.0053245
alpha (deg) | Cl | Cd | Cm | Cl/Cd
-20 | -0.682 | 0.25399 | 0.0328 | -2.6851
-19.5 | -0.6605 | 0.24558 | 0.0275 | -2.6896
-19 | -0.6397 | 0.23701 | 0.0223 | -2.699
-18.5 | -0.6188 | 0.22898 | 0.0174 | -2.7024
-18 | -0.5982 | 0.22152 | 0.0135 | -2.7004
-17.5 | -0.5772 | 0.21424 | 0.0091 | -2.6942
-17 | -0.5567 | 0.20692 | 0.0049 | -2.6904
-16.5 | -0.5367 | 0.19916 | 0.0006 | -2.6948
-16 | -0.5181 | 0.19004 | -0.0043 | -2.7263
-15 | -0.4601 | 0.16997 | -0.0214 | -2.7069
-14.5 | -0.418 | 0.15931 | -0.0334 | -2.6238
-13.5 | -0.3857 | 0.1453 | -0.0398 | -2.6545
-13 | -0.371 | 0.13742 | -0.0437 | -2.6998
-12.5 | -0.361 | 0.12758 | -0.0488 | -2.8296
-12 | -0.3511 | 0.11854 | -0.0532 | -2.9619
-11.5 | -0.3415 | 0.10994 | -0.0573 | -3.1062
-11 | -0.3307 | 0.10322 | -0.0606 | -3.2038
-10.5 | -0.3302 | 0.0936 | -0.0653 | -3.5278
-10 | -0.3295 | 0.08422 | -0.0703 | -3.9124
-9.5 | -0.3355 | 0.074 | -0.076 | -4.5338
-9 | -0.3492 | 0.06079 | -0.0857 | -5.7444
-8.5 | -0.3843 | 0.0495 | -0.0926 | -7.7636
-8 | -0.4178 | 0.042 | -0.093 | -9.9476
-7.5 | -0.4508 | 0.03645 | -0.0875 | -12.3676
-7 | -0.474 | 0.03149 | -0.0788 | -15.0524
-6.5 | -0.475 | 0.02581 | -0.0714 | -18.4037
-6 | -0.4561 | 0.02014 | -0.0649 | -22.6465
-5.5 | -0.4182 | 0.01442 | -0.0599 | -29.0014
-5 | -0.3712 | 0.01176 | -0.0556 | -31.5646
-4.5 | -0.32 | 0.01042 | -0.0519 | -30.7102
-4 | -0.2642 | 0.00958 | -0.0491 | -27.5783
-3.5 | -0.2052 | 0.00891 | -0.0472 | -23.0303
-3 | -0.1435 | 0.00841 | -0.0458 | -17.063
-2.5 | -0.0805 | 0.00808 | -0.0449 | -9.9629
-2 | -0.0162 | 0.00778 | -0.0444 | -2.0823
-1.5 | 0.038 | 0.00678 | -0.0426 | 5.6047
-1 | 0.0836 | 0.00531 | -0.0396 | 15.7439
-0.5 | 0.1484 | 0.00518 | -0.0395 | 28.6486
0 | 0.2155 | 0.00513 | -0.0398 | 42.0078
0.5 | 0.2831 | 0.00513 | -0.0402 | 55.1852
1 | 0.3506 | 0.00519 | -0.0407 | 67.553
2 | 0.4863 | 0.00524 | -0.0415 | 92.8053
2.5 | 0.5528 | 0.00529 | -0.0414 | 104.4991
3 | 0.6211 | 0.00534 | -0.0416 | 116.3109
3.5 | 0.6884 | 0.00544 | -0.0415 | 126.5441
4 | 0.7455 | 0.00593 | -0.0394 | 125.7167
5 | 0.795 | 0.00907 | -0.0248 | 87.6516
5.5 | 0.8167 | 0.01005 | -0.0164 | 81.2637
6 | 0.8396 | 0.01109 | -0.0086 | 75.7078
6.5 | 0.8601 | 0.01244 | -0.0013 | 69.1399
7 | 0.8822 | 0.01389 | 0.0054 | 63.5133
7.5 | 0.9867 | 0.01598 | -0.0044 | 61.7459
8 | 1.0269 | 0.01783 | -0.0011 | 57.5939
8.5 | 1.0588 | 0.02012 | 0.003 | 52.6243
9 | 1.0926 | 0.02245 | 0.0068 | 48.6682
9.5 | 1.1157 | 0.02553 | 0.0111 | 43.7015
10 | 1.1383 | 0.02881 | 0.0153 | 39.5106
10.5 | 1.1463 | 0.03321 | 0.0198 | 34.5167
11 | 1.1428 | 0.03871 | 0.0241 | 29.5221
11.5 | 1.1303 | 0.04538 | 0.0274 | 24.9074
12 | 1.1072 | 0.05361 | 0.0288 | 20.6529
12.5 | 1.0779 | 0.06336 | 0.0277 | 17.0123
13 | 1.0444 | 0.07459 | 0.0243 | 14.0019
13.5 | 1.0136 | 0.08676 | 0.0189 | 11.6828
14 | 0.9821 | 0.10007 | 0.012 | 9.8141
14.5 | 0.9477 | 0.1148 | 0.004 | 8.2552
15 | 0.9182 | 0.1293 | -0.0038 | 7.1013
15.5 | 0.8831 | 0.14564 | -0.0133 | 6.0636

## 57. Re 3M Mach 0.00 (1)
BIGFOIL.COM POLAR EXPORT
GA 40A214
GA 40A214 |  |  |  | Cl Max: | 1.326 | at alpha= | 13 | deg
JavaFoil+Calcfoil stall+Eppler ext transition |  |  |  | L/D Max: | 143.649 | at alpha= | 5 | deg
Re: | 3000000 |  |  | Cd Min: | 0.00466 | at alpha= | 2 | deg
Mach: | 0 |  |  | Cl=0 at alpha= | -1.6721 | deg
|  |  |  | @ Cl=0.1, Cd= | 0.00474
|  |  |  | @ Cl=0.4, Cd= | 0.0047966
|  |  |  | @ Cl=0.6, Cd= | 0.0049161
alpha (deg) | Cl | Cd | Cm | Cl/Cd
-15.5 | -0.576 | 0.11056 | -0.002 | -5.211
-15 | -0.59 | 0.10483 | -0.002 | -5.628
-14.5 | -0.603 | 0.10016 | -0.003 | -6.016
-14 | -0.614 | 0.09443 | -0.003 | -6.499
-13.5 | -0.623 | 0.08985 | -0.004 | -6.937
-13 | -0.631 | 0.0851 | -0.004 | -7.411
-12.5 | -0.636 | 0.08005 | -0.004 | -7.94
-12 | -0.638 | 0.07513 | -0.005 | -8.492
-11.5 | -0.638 | 0.07088 | -0.006 | -9
-11 | -0.636 | 0.06566 | -0.007 | -9.69
-10.5 | -0.759 | 0.01269 | -0.013 | -59.849
-10 | -0.756 | 0.01153 | -0.014 | -65.592
-9.5 | -0.738 | 0.01107 | -0.015 | -66.658
-9 | -0.715 | 0.01066 | -0.016 | -67.146
-8.5 | -0.688 | 0.01018 | -0.017 | -67.618
-8 | -0.656 | 0.0103 | -0.018 | -63.762
-7.5 | -0.62 | 0.00961 | -0.019 | -64.55
-7 | -0.58 | 0.00953 | -0.02 | -60.912
-6.5 | -0.537 | 0.00889 | -0.021 | -60.37
-6 | -0.489 | 0.00887 | -0.022 | -55.174
-5.5 | -0.439 | 0.00863 | -0.023 | -50.893
-5 | -0.387 | 0.00837 | -0.024 | -46.23
-4.5 | -0.332 | 0.00806 | -0.025 | -41.207
-4 | -0.276 | 0.00769 | -0.026 | -35.869
-3.5 | -0.218 | 0.00746 | -0.027 | -29.24
-3 | -0.159 | 0.00729 | -0.028 | -21.841
-2.5 | -0.1 | 0.00716 | -0.029 | -13.933
-2 | -0.04 | 0.00701 | -0.03 | -5.667
-1.5 | 0.021 | 0.00677 | -0.031 | 3.054
-1 | 0.081 | 0.00474 | -0.032 | 17.157
-0.5 | 0.142 | 0.00474 | -0.033 | 29.967
0 | 0.204 | 0.00471 | -0.035 | 43.379
0.5 | 0.265 | 0.00486 | -0.036 | 54.546
1 | 0.326 | 0.0048 | -0.037 | 67.996
1.5 | 0.388 | 0.00483 | -0.038 | 80.172
2 | 0.449 | 0.00466 | -0.039 | 96.224
2.5 | 0.509 | 0.00476 | -0.04 | 106.977
3 | 0.569 | 0.00485 | -0.041 | 117.446
3.5 | 0.63 | 0.00498 | -0.042 | 126.544
4 | 0.69 | 0.00525 | -0.043 | 131.24
4.5 | 0.749 | 0.00537 | -0.044 | 139.406
5 | 0.807 | 0.00562 | -0.045 | 143.649
5.5 | 0.865 | 0.00915 | -0.046 | 94.469
6 | 0.92 | 0.01031 | -0.047 | 89.277
6.5 | 0.974 | 0.01086 | -0.048 | 89.688
7 | 1.026 | 0.01134 | -0.049 | 90.43
7.5 | 1.075 | 0.0117 | -0.05 | 91.887
8 | 1.122 | 0.01267 | -0.051 | 88.587
8.5 | 1.166 | 0.01273 | -0.052 | 91.615
9 | 1.206 | 0.01327 | -0.053 | 90.937
9.5 | 1.243 | 0.01388 | -0.054 | 89.568
10 | 1.249 | 0.01561 | -0.054 | 80.022
10.5 | 1.274 | 0.01639 | -0.054 | 77.708
11 | 1.293 | 0.01752 | -0.055 | 73.83
11.5 | 1.309 | 0.01829 | -0.056 | 71.572
12 | 1.319 | 0.01967 | -0.057 | 67.065
12.5 | 1.325 | 0.02103 | -0.057 | 62.997
13 | 1.326 | 0.02256 | -0.058 | 58.765
13.5 | 1.323 | 0.02431 | -0.058 | 54.426
14 | 1.315 | 0.02632 | -0.059 | 49.986
14.5 | 1.302 | 0.02907 | -0.06 | 44.783
15 | 1.282 | 0.0315 | -0.06 | 40.709
15.5 | 1.249 | 0.0353 | -0.06 | 35.38
16 | 1.214 | 0.03906 | -0.061 | 31.07
16.5 | 1.164 | 0.04767 | -0.06 | 24.415
17 | 1.124 | 0.05247 | -0.06 | 21.431
17.5 | 1.008 | 0.10183 | -0.05 | 9.904
18 | 0.968 | 0.11234 | -0.049 | 8.618

## 58. Re 3M Mach 0.00 (2)
BIGFOIL.COM POLAR EXPORT
GA 40A214
GA 40A214 |  |  |  | Cl Max: | 1.5637 | at alpha= | 19 | deg
XFOIL ncrit=9 |  |  |  | L/D Max: | 117.936 | at alpha= | 4 | deg
Re: | 3000000 |  |  | Cd Min: | 0.06796 | at alpha= | 20 | deg
Mach: | 0 |  |  | Cl=0 at alpha= | -1.7672 | deg
|  |  |  | @ Cl=0.1, Cd= | 0.0045133
|  |  |  | @ Cl=0.4, Cd= | 0.004359
|  |  |  | @ Cl=0.6, Cd= | 0.0050896
alpha (deg) | Cl | Cd | Cm | Cl/Cd
-15 | -1.0384 | 0.0421 | -0.0629 | -24.6651
-14.5 | -1.0268 | 0.03833 | -0.0636 | -26.7884
-14 | -1.0552 | 0.03243 | -0.0602 | -32.5378
-13.5 | -1.034 | 0.02295 | -0.0704 | -45.0545
-13 | -1.0361 | 0.02049 | -0.0635 | -50.5661
-12.5 | -1.0254 | 0.0187 | -0.0574 | -54.8342
-11.5 | -0.9714 | 0.01611 | -0.0493 | -60.298
-11 | -0.9337 | 0.01505 | -0.047 | -62.0399
-10.5 | -0.8935 | 0.01409 | -0.0449 | -63.4138
-10 | -0.8493 | 0.01333 | -0.0434 | -63.7134
-9.5 | -0.804 | 0.01259 | -0.042 | -63.8602
-9 | -0.7568 | 0.01197 | -0.041 | -63.2247
-8.5 | -0.708 | 0.01141 | -0.0401 | -62.0508
-8 | -0.6588 | 0.01089 | -0.0393 | -60.4959
-7.5 | -0.6115 | 0.01011 | -0.0381 | -60.4847
-6.5 | -0.5094 | 0.00918 | -0.037 | -55.4902
-5.5 | -0.4036 | 0.00848 | -0.0364 | -47.5943
-5 | -0.3508 | 0.0081 | -0.0361 | -43.3086
-4.5 | -0.296 | 0.00787 | -0.0361 | -37.6112
-4 | -0.2419 | 0.00757 | -0.0361 | -31.9551
-3.5 | -0.187 | 0.00737 | -0.0361 | -25.3731
-3 | -0.1314 | 0.00715 | -0.0363 | -18.3776
-2.5 | -0.0761 | 0.00696 | -0.0364 | -10.9339
-2 | -0.021 | 0.00672 | -0.0365 | -3.125
-1.5 | 0.0241 | 0.00547 | -0.0351 | 4.4059
-1 | 0.0719 | 0.0046 | -0.0341 | 15.6304
-0.5 | 0.127 | 0.00443 | -0.0342 | 28.6682
0 | 0.1837 | 0.00431 | -0.0345 | 42.6218
0.5 | 0.2408 | 0.00428 | -0.035 | 56.2617
1 | 0.2979 | 0.00431 | -0.0354 | 69.1183
1.5 | 0.3556 | 0.00432 | -0.036 | 82.3148
2 | 0.4126 | 0.00437 | -0.0365 | 94.4165
2.5 | 0.4695 | 0.00441 | -0.0369 | 106.4626
3 | 0.5263 | 0.00447 | -0.0374 | 117.7405
4 | 0.6286 | 0.00533 | -0.0363 | 117.9362
4.5 | 0.6692 | 0.00643 | -0.0341 | 104.0747
5 | 0.713 | 0.00724 | -0.0324 | 98.4807
5.5 | 0.7578 | 0.00793 | -0.0308 | 95.5612
6 | 0.8043 | 0.00845 | -0.0296 | 95.1834
6.5 | 0.8499 | 0.00895 | -0.0281 | 94.9609
7 | 0.8912 | 0.00957 | -0.0259 | 93.1243
7.5 | 0.9335 | 0.01002 | -0.0238 | 93.1637
8 | 0.9727 | 0.0104 | -0.0211 | 93.5288
8.5 | 1.0409 | 0.01098 | -0.025 | 94.7996
9 | 1.1054 | 0.01158 | -0.0281 | 95.4577
9.5 | 1.1338 | 0.0122 | -0.0235 | 92.9344
10 | 1.1647 | 0.0128 | -0.0196 | 90.9922
10.5 | 1.1972 | 0.01357 | -0.0166 | 88.224
11 | 1.2297 | 0.01454 | -0.0139 | 84.5736
11.5 | 1.2643 | 0.01555 | -0.012 | 81.3055
12 | 1.2959 | 0.01688 | -0.01 | 76.7713
12.5 | 1.3291 | 0.0182 | -0.0085 | 73.0275
13 | 1.358 | 0.01986 | -0.0067 | 68.3787
13.5 | 1.3867 | 0.02159 | -0.0051 | 64.2288
14 | 1.4151 | 0.02337 | -0.0036 | 60.552
14.5 | 1.4405 | 0.02538 | -0.002 | 56.7573
15 | 1.4642 | 0.02757 | -0.0005 | 53.1085
15.5 | 1.4835 | 0.0301 | 0.0011 | 49.2857
16 | 1.4965 | 0.03325 | 0.0029 | 45.0075
16.5 | 1.5112 | 0.0364 | 0.0043 | 41.5165
17 | 1.5293 | 0.03936 | 0.0051 | 38.8542
17.5 | 1.5429 | 0.04283 | 0.006 | 36.0238
18 | 1.5556 | 0.04651 | 0.0065 | 33.4466
18.5 | 1.5608 | 0.05109 | 0.007 | 30.55
19 | 1.5637 | 0.05608 | 0.0071 | 27.8834
19.5 | 1.5619 | 0.06177 | 0.0068 | 25.2857
20 | 1.5581 | 0.06796 | 0.0061 | 22.9267

## 59. Re 3M Mach 0.10 (1)
BIGFOIL.COM POLAR EXPORT
GA 40A214
GA 40A214 |  |  |  | Cl Max: | 1.313 | at alpha= | 12.5 | deg
JavaFoil+Calcfoil stall+Eppler ext transition |  |  |  | L/D Max: | 142.548 | at alpha= | 5 | deg
Re: | 3000000 |  |  | Cd Min: | 0.00469 | at alpha= | 2 | deg
Mach: | 0.1 |  |  | Cl=0 at alpha= | -1.6721 | deg
|  |  |  | @ Cl=0.1, Cd= | 0.0047311
|  |  |  | @ Cl=0.4, Cd= | 0.0048134
|  |  |  | @ Cl=0.6, Cd= | 0.0049367
alpha (deg) | Cl | Cd | Cm | Cl/Cd
-14.5 | -0.569 | 0.10014 | -0.003 | -5.681
-14 | -0.583 | 0.09448 | -0.003 | -6.173
-13.5 | -0.596 | 0.09025 | -0.004 | -6.603
-13 | -0.607 | 0.08576 | -0.004 | -7.074
-12.5 | -0.615 | 0.08056 | -0.004 | -7.632
-12 | -0.62 | 0.07576 | -0.005 | -8.187
-11.5 | -0.623 | 0.07127 | -0.005 | -8.736
-11 | -0.624 | 0.06628 | -0.006 | -9.41
-10.5 | -0.619 | 0.06192 | -0.007 | -9.999
-10 | -0.612 | 0.05751 | -0.008 | -10.637
-9.5 | -0.732 | 0.01115 | -0.015 | -65.612
-9 | -0.711 | 0.01071 | -0.016 | -66.408
-8.5 | -0.686 | 0.01026 | -0.017 | -66.788
-8 | -0.655 | 0.01039 | -0.018 | -63.021
-7.5 | -0.62 | 0.0097 | -0.019 | -63.93
-7 | -0.581 | 0.00963 | -0.02 | -60.319
-6.5 | -0.538 | 0.00898 | -0.021 | -59.83
-6 | -0.491 | 0.00895 | -0.022 | -54.848
-5.5 | -0.441 | 0.00865 | -0.023 | -50.975
-5 | -0.388 | 0.00841 | -0.024 | -46.187
-4.5 | -0.334 | 0.0081 | -0.025 | -41.192
-4 | -0.277 | 0.00767 | -0.026 | -36.124
-3.5 | -0.219 | 0.00752 | -0.027 | -29.144
-3 | -0.16 | 0.00735 | -0.028 | -21.784
-2.5 | -0.1 | 0.00713 | -0.029 | -14.065
-2 | -0.04 | 0.00697 | -0.03 | -5.723
-1.5 | 0.021 | 0.00683 | -0.032 | 3.046
-1 | 0.082 | 0.00474 | -0.033 | 17.245
-0.5 | 0.143 | 0.00471 | -0.034 | 30.277
0 | 0.205 | 0.00471 | -0.035 | 43.536
0.5 | 0.267 | 0.00483 | -0.036 | 55.251
1 | 0.328 | 0.00483 | -0.037 | 67.903
1.5 | 0.389 | 0.00484 | -0.038 | 80.494
2 | 0.451 | 0.00469 | -0.039 | 96.153
2.5 | 0.511 | 0.00474 | -0.04 | 107.98
3 | 0.572 | 0.0049 | -0.041 | 116.698
3.5 | 0.633 | 0.00498 | -0.042 | 127.076
4 | 0.693 | 0.00521 | -0.043 | 132.909
4.5 | 0.753 | 0.00538 | -0.044 | 139.991
5 | 0.811 | 0.00569 | -0.045 | 142.548
5.5 | 0.869 | 0.00916 | -0.046 | 94.813
6 | 0.925 | 0.01039 | -0.047 | 88.942
6.5 | 0.978 | 0.01094 | -0.048 | 89.469
7 | 1.03 | 0.01143 | -0.049 | 90.095
7.5 | 1.08 | 0.01196 | -0.05 | 90.279
8 | 1.126 | 0.01277 | -0.051 | 88.187
8.5 | 1.169 | 0.01286 | -0.052 | 90.96
9 | 1.209 | 0.01343 | -0.053 | 90.064
9.5 | 1.245 | 0.01401 | -0.054 | 88.896
10 | 1.248 | 0.01581 | -0.054 | 78.977
10.5 | 1.272 | 0.01662 | -0.055 | 76.511
11 | 1.29 | 0.01782 | -0.055 | 72.375
11.5 | 1.303 | 0.0187 | -0.056 | 69.643
12 | 1.31 | 0.02008 | -0.057 | 65.263
12.5 | 1.313 | 0.02148 | -0.057 | 61.131
13 | 1.311 | 0.02315 | -0.058 | 56.633
13.5 | 1.305 | 0.02497 | -0.059 | 52.258
14 | 1.292 | 0.02749 | -0.059 | 46.985
14.5 | 1.275 | 0.03024 | -0.06 | 42.159
15 | 1.25 | 0.03309 | -0.06 | 37.772
15.5 | 1.212 | 0.03678 | -0.06 | 32.961
16 | 1.168 | 0.04223 | -0.06 | 27.65
16.5 | 1.099 | 0.05766 | -0.058 | 19.066
17 | 1.042 | 0.07014 | -0.057 | 14.858
17.5 | 0.943 | 0.11597 | -0.046 | 8.131

## 60. Re 3M Mach 0.10 (2)
BIGFOIL.COM POLAR EXPORT
GA 40A214
GA 40A214 |  |  |  | Cl Max: | 1.5475 | at alpha= | 18.5 | deg
XFOIL ncrit=9 |  |  |  | L/D Max: | 125.828 | at alpha= | 3.5 | deg
Re: | 3000000 |  |  | Cd Min: | 0.07388 | at alpha= | 20 | deg
Mach: | 0.1 |  |  | Cl=0 at alpha= | -1.7709 | deg
|  |  |  | @ Cl=0.1, Cd= | 0.0045253
|  |  |  | @ Cl=0.4, Cd= | 0.0043595
|  |  |  | @ Cl=0.6, Cd= | 0.0048756
alpha (deg) | Cl | Cd | Cm | Cl/Cd
-15 | -0.8776 | 0.06649 | -0.0508 | -13.199
-13.5 | -1.0001 | 0.02573 | -0.0762 | -38.869
-13 | -1.0122 | 0.0226 | -0.0691 | -44.7876
-12.5 | -1.0089 | 0.02021 | -0.0626 | -49.9208
-12 | -0.9941 | 0.01858 | -0.0566 | -53.5038
-11.5 | -0.9678 | 0.01706 | -0.0524 | -56.7292
-11 | -0.9326 | 0.01578 | -0.0495 | -59.1001
-10.5 | -0.8939 | 0.01465 | -0.0471 | -61.0171
-10 | -0.8505 | 0.01379 | -0.0453 | -61.6751
-9.5 | -0.8059 | 0.01295 | -0.0436 | -62.2317
-9 | -0.7594 | 0.01224 | -0.0423 | -62.0425
-8.5 | -0.7111 | 0.01159 | -0.0412 | -61.3546
-7.5 | -0.6134 | 0.01032 | -0.0391 | -59.438
-7 | -0.5645 | 0.00966 | -0.038 | -58.4369
-6.5 | -0.512 | 0.00925 | -0.0376 | -55.3514
-6 | -0.4595 | 0.00887 | -0.0371 | -51.8038
-5.5 | -0.4053 | 0.00855 | -0.0369 | -47.4035
-5 | -0.3527 | 0.00813 | -0.0364 | -43.3825
-4.5 | -0.2976 | 0.00789 | -0.0365 | -37.7186
-4 | -0.2431 | 0.00759 | -0.0364 | -32.029
-3.5 | -0.1878 | 0.00739 | -0.0364 | -25.4127
-3 | -0.132 | 0.00716 | -0.0365 | -18.4358
-2.5 | -0.0764 | 0.00697 | -0.0366 | -10.9613
-2 | -0.0208 | 0.00674 | -0.0368 | -3.0861
-1.5 | 0.0246 | 0.0055 | -0.0354 | 4.4727
-1 | 0.0724 | 0.00462 | -0.0343 | 15.671
-0.5 | 0.1278 | 0.00443 | -0.0344 | 28.8488
0 | 0.1848 | 0.00432 | -0.0347 | 42.7778
0.5 | 0.2422 | 0.00429 | -0.0352 | 56.4569
1 | 0.2997 | 0.00432 | -0.0356 | 69.375
1.5 | 0.3578 | 0.00433 | -0.0362 | 82.6328
2 | 0.4151 | 0.00437 | -0.0367 | 94.9886
2.5 | 0.4724 | 0.00441 | -0.0371 | 107.1202
3 | 0.5295 | 0.00448 | -0.0376 | 118.192
3.5 | 0.5851 | 0.00465 | -0.0377 | 125.828
4 | 0.632 | 0.00536 | -0.0364 | 117.9104
4.5 | 0.6726 | 0.00647 | -0.0341 | 103.9567
5 | 0.7164 | 0.00729 | -0.0323 | 98.2716
5.5 | 0.7611 | 0.008 | -0.0306 | 95.1375
7 | 0.8947 | 0.00964 | -0.0255 | 92.8112
7.5 | 0.9367 | 0.0101 | -0.0232 | 92.7426
8 | 0.9755 | 0.01048 | -0.0203 | 93.0821
8.5 | 1.046 | 0.01107 | -0.0245 | 94.4896
9 | 1.1078 | 0.0117 | -0.0269 | 94.6838
9.5 | 1.133 | 0.01236 | -0.0216 | 91.6667
10 | 1.1662 | 0.01298 | -0.0182 | 89.8459
10.5 | 1.1988 | 0.01385 | -0.0151 | 86.556
11 | 1.2326 | 0.01485 | -0.0127 | 83.0034
11.5 | 1.2667 | 0.01598 | -0.0107 | 79.2678
12 | 1.299 | 0.01735 | -0.0088 | 74.8703
12.5 | 1.3313 | 0.0188 | -0.0071 | 70.8138
13 | 1.3584 | 0.02066 | -0.0051 | 65.7502
13.5 | 1.3886 | 0.02235 | -0.0036 | 62.1298
14 | 1.4162 | 0.02425 | -0.002 | 58.4
14.5 | 1.4406 | 0.02641 | -0.0003 | 54.5475
15 | 1.463 | 0.02877 | 0.0014 | 50.8516
15.5 | 1.478 | 0.03176 | 0.0033 | 46.5365
16 | 1.4919 | 0.03495 | 0.0049 | 42.6867
16.5 | 1.5071 | 0.03822 | 0.0062 | 39.4322
17 | 1.5231 | 0.0415 | 0.0071 | 36.7012
17.5 | 1.5348 | 0.04533 | 0.0079 | 33.8584
18 | 1.5452 | 0.0494 | 0.0084 | 31.2794
18.5 | 1.5475 | 0.05451 | 0.0086 | 28.3893
19 | 1.5463 | 0.06016 | 0.0086 | 25.7031
19.5 | 1.5403 | 0.06664 | 0.0079 | 23.1137
20 | 1.5302 | 0.07388 | 0.0067 | 20.712

## 61. Re 3M Mach 0.25 (1)
BIGFOIL.COM POLAR EXPORT
GA 40A214
GA 40A214 |  |  |  | Cl Max: | 1.252 | at alpha= | 11 | deg
JavaFoil+Calcfoil stall+Eppler ext transition |  |  |  | L/D Max: | 142.855 | at alpha= | 5 | deg
Re: | 3000000 |  |  | Cd Min: | 0.00471 | at alpha= | 0 | deg
Mach: | 0.25 |  |  | Cl=0 at alpha= | -1.6693 | deg
|  |  |  | @ Cl=0.1, Cd= | 0.0048122
|  |  |  | @ Cl=0.4, Cd= | 0.00488
|  |  |  | @ Cl=0.6, Cd= | 0.0049613
alpha (deg) | Cl | Cd | Cm | Cl/Cd
-13.5 | -0.344 | 0.09182 | -0.004 | -3.751
-13 | -0.389 | 0.08785 | -0.004 | -4.423
-12.5 | -0.428 | 0.08325 | -0.005 | -5.14
-12 | -0.462 | 0.07955 | -0.005 | -5.813
-11.5 | -0.492 | 0.07443 | -0.005 | -6.608
-11 | -0.515 | 0.07013 | -0.006 | -7.349
-10.5 | -0.533 | 0.06493 | -0.007 | -8.207
-10 | -0.544 | 0.06126 | -0.007 | -8.872
-9.5 | -0.548 | 0.05738 | -0.008 | -9.551
-9 | -0.545 | 0.05401 | -0.008 | -10.1
-8.5 | -0.659 | 0.01062 | -0.018 | -62.038
-8 | -0.64 | 0.01019 | -0.019 | -62.768
-7.5 | -0.613 | 0.01035 | -0.02 | -59.206
-7 | -0.58 | 0.00967 | -0.021 | -59.971
-6.5 | -0.541 | 0.00919 | -0.022 | -58.831
-6 | -0.497 | 0.00923 | -0.023 | -53.805
-5.5 | -0.448 | 0.00875 | -0.024 | -51.246
-5 | -0.396 | 0.00853 | -0.025 | -46.44
-4.5 | -0.341 | 0.00828 | -0.026 | -41.222
-4 | -0.284 | 0.00788 | -0.027 | -36.012
-3.5 | -0.225 | 0.00762 | -0.028 | -29.497
-3 | -0.164 | 0.00747 | -0.029 | -21.984
-2.5 | -0.103 | 0.00719 | -0.03 | -14.315
-2 | -0.041 | 0.00706 | -0.031 | -5.806
-1.5 | 0.021 | 0.00687 | -0.032 | 3.109
-1 | 0.084 | 0.00483 | -0.033 | 17.392
-0.5 | 0.147 | 0.00476 | -0.035 | 30.782
0 | 0.211 | 0.00471 | -0.036 | 44.747
0.5 | 0.274 | 0.00488 | -0.037 | 56.103
1 | 0.337 | 0.00485 | -0.038 | 69.563
1.5 | 0.4 | 0.00488 | -0.039 | 82.038
2 | 0.463 | 0.00473 | -0.04 | 97.945
2.5 | 0.525 | 0.0048 | -0.041 | 109.498
3 | 0.588 | 0.00494 | -0.042 | 119.021
3.5 | 0.65 | 0.00505 | -0.043 | 128.862
4 | 0.712 | 0.00532 | -0.044 | 133.749
4.5 | 0.773 | 0.00551 | -0.045 | 140.342
5 | 0.833 | 0.00583 | -0.046 | 142.855
5.5 | 0.891 | 0.00952 | -0.047 | 93.629
6 | 0.948 | 0.01086 | -0.048 | 87.296
6.5 | 1.002 | 0.01136 | -0.049 | 88.174
7 | 1.053 | 0.01149 | -0.051 | 91.627
7.5 | 1.101 | 0.0128 | -0.052 | 86.054
8 | 1.145 | 0.01285 | -0.053 | 89.15
8.5 | 1.185 | 0.0135 | -0.054 | 87.823
9 | 1.194 | 0.0152 | -0.053 | 78.548
9.5 | 1.219 | 0.01613 | -0.054 | 75.6
10 | 1.237 | 0.01718 | -0.055 | 72.033
10.5 | 1.249 | 0.01819 | -0.056 | 68.669
11 | 1.252 | 0.01964 | -0.057 | 63.758
11.5 | 1.248 | 0.02101 | -0.057 | 59.419
12 | 1.236 | 0.02255 | -0.058 | 54.787
12.5 | 1.214 | 0.02465 | -0.058 | 49.257
13 | 1.185 | 0.02708 | -0.059 | 43.749
13.5 | 1.146 | 0.03013 | -0.059 | 38.045
14 | 1.096 | 0.03509 | -0.059 | 31.221
14.5 | 1.024 | 0.04652 | -0.058 | 22.005
15 | 0.882 | 0.09441 | -0.045 | 9.345
15.5 | 0.802 | 0.11003 | -0.04 | 7.285
16 | 0.727 | 0.11746 | -0.04 | 6.192

## 62. Re 3M Mach 0.25 (2)
BIGFOIL.COM POLAR EXPORT
GA 40A214
GA 40A214 |  |  |  | Cl Max: | 1.4557 | at alpha= | 16 | deg
XFOIL ncrit=9 |  |  |  | L/D Max: | 128.301 | at alpha= | 3.5 | deg
Re: | 3000000 |  |  | Cd Min: | 0.16746 | at alpha= | -15.5 | deg
Mach: | 0.25 |  |  | Cl=0 at alpha= | -1.7908 | deg
|  |  |  | @ Cl=0.1, Cd= | 0.0045946
|  |  |  | @ Cl=0.4, Cd= | 0.0044107
|  |  |  | @ Cl=0.6, Cd= | 0.0046972
alpha (deg) | Cl | Cd | Cm | Cl/Cd
-15.5 | -0.5203 | 0.16746 | -0.0054 | -3.107
-15 | -0.507 | 0.16198 | -0.0074 | -3.13
-14.5 | -0.4517 | 0.14846 | -0.0264 | -3.0426
-14 | -0.4101 | 0.13706 | -0.0406 | -2.9921
-13 | -0.4384 | 0.11025 | -0.0509 | -3.9764
-12.5 | -0.4349 | 0.10217 | -0.055 | -4.2566
-12 | -0.4305 | 0.09446 | -0.059 | -4.5575
-11.5 | -0.5425 | 0.06002 | -0.0808 | -9.0387
-11 | -0.7086 | 0.03848 | -0.0819 | -18.4148
-10.5 | -0.826 | 0.02531 | -0.0661 | -32.6353
-9.5 | -0.7966 | 0.0174 | -0.0552 | -45.7816
-9 | -0.7601 | 0.01519 | -0.0518 | -50.0395
-8.5 | -0.7191 | 0.01344 | -0.0488 | -53.5045
-8 | -0.6729 | 0.0123 | -0.0465 | -54.7073
-7.5 | -0.6239 | 0.01143 | -0.0447 | -54.5844
-7 | -0.5734 | 0.01068 | -0.0431 | -53.6891
-6.5 | -0.5254 | 0.00973 | -0.0412 | -53.9979
-6 | -0.4716 | 0.00922 | -0.0402 | -51.1497
-5.5 | -0.4169 | 0.00879 | -0.0395 | -47.4289
-5 | -0.3624 | 0.00834 | -0.0388 | -43.4532
-4.5 | -0.3061 | 0.00802 | -0.0384 | -38.1671
-3.5 | -0.1923 | 0.00749 | -0.0381 | -25.6742
-3 | -0.1353 | 0.00724 | -0.038 | -18.6878
-2.5 | -0.0779 | 0.00705 | -0.038 | -11.0496
-2 | -0.02 | 0.00682 | -0.0381 | -2.9326
-1.5 | 0.0278 | 0.00573 | -0.0368 | 4.8517
-1 | 0.0748 | 0.0047 | -0.0353 | 15.9149
-0.5 | 0.1322 | 0.00446 | -0.0354 | 29.6413
0 | 0.1911 | 0.00437 | -0.0358 | 43.73
0.5 | 0.25 | 0.00435 | -0.0362 | 57.4713
1 | 0.3099 | 0.00436 | -0.0367 | 71.078
1.5 | 0.3694 | 0.00439 | -0.0372 | 84.1458
2 | 0.4286 | 0.00443 | -0.0377 | 96.7494
2.5 | 0.488 | 0.00447 | -0.0381 | 109.1723
3 | 0.5473 | 0.00454 | -0.0386 | 120.5507
3.5 | 0.6043 | 0.00471 | -0.0386 | 128.3015
4 | 0.6506 | 0.00556 | -0.0368 | 117.0144
4.5 | 0.6906 | 0.00673 | -0.0339 | 102.6152
5 | 0.7342 | 0.0076 | -0.0316 | 96.6053
5.5 | 0.7799 | 0.00827 | -0.0297 | 94.3047
6 | 0.8265 | 0.00882 | -0.0278 | 93.7075
6.5 | 0.8705 | 0.00941 | -0.0254 | 92.508
7 | 0.9104 | 0.01006 | -0.0222 | 90.497
7.5 | 0.9499 | 0.01055 | -0.0188 | 90.0379
8 | 0.9782 | 0.01088 | -0.0131 | 89.9081
8.5 | 1.073 | 0.0117 | -0.0218 | 91.7094
9 | 1.1065 | 0.01246 | -0.0178 | 88.8042
9.5 | 1.1404 | 0.01333 | -0.0142 | 85.5514
10 | 1.1761 | 0.01436 | -0.0112 | 81.9011
10.5 | 1.2109 | 0.01562 | -0.0086 | 77.5224
11 | 1.2454 | 0.01706 | -0.0063 | 73.0012
11.5 | 1.2796 | 0.01862 | -0.0041 | 68.7218
12 | 1.3108 | 0.02046 | -0.0018 | 64.0665
12.5 | 1.3375 | 0.02265 | 0.0006 | 59.0508
13 | 1.3661 | 0.02477 | 0.0028 | 55.1514
13.5 | 1.3911 | 0.0272 | 0.005 | 51.1434
14 | 1.4122 | 0.02997 | 0.0073 | 47.1205
14.5 | 1.4274 | 0.0333 | 0.0096 | 42.8649
15 | 1.4383 | 0.03717 | 0.0117 | 38.6952
15.5 | 1.4483 | 0.04133 | 0.0133 | 35.0423
16 | 1.4557 | 0.04598 | 0.0145 | 31.6594
16.5 | 1.4514 | 0.05197 | 0.0154 | 27.9277
17 | 1.4523 | 0.05777 | 0.0156 | 25.1393
17.5 | 1.4451 | 0.06469 | 0.0152 | 22.3388
18 | 1.4329 | 0.0726 | 0.0139 | 19.7369
18.5 | 1.4059 | 0.08275 | 0.0113 | 16.9897
19 | 1.3656 | 0.0953 | 0.0069 | 14.3295
19.5 | 1.3268 | 0.10829 | 0.0015 | 12.2523
20 | 1.2756 | 0.1236 | -0.0055 | 10.3204

## 63. Re 3M Mach 0.50 (1)
BIGFOIL.COM POLAR EXPORT
GA 40A214
GA 40A214 |  |  |  | Cl Max: | 1.215 | at alpha= | 20 | deg
JavaFoil+Calcfoil stall+Eppler ext transition |  |  |  | L/D Max: | 143.422 | at alpha= | 4 | deg
Re: | 3000000 |  |  | Cd Min: | 0.00491 | at alpha= | 0 | deg
Mach: | 0.5 |  |  | Cl=0 at alpha= | -1.6714 | deg
|  |  |  | @ Cl=0.1, Cd= | 0.0049874
|  |  |  | @ Cl=0.4, Cd= | 0.0051001
|  |  |  | @ Cl=0.6, Cd= | 0.0051397
alpha (deg) | Cl | Cd | Cm | Cl/Cd
-20 | -1.011 | 0.16732 | 0.003 | -6.043
-19.5 | -0.985 | 0.16536 | 0.002 | -5.954
-19 | -0.961 | 0.16417 | 0.002 | -5.852
-18.5 | -0.934 | 0.15588 | 0.001 | -5.99
-18 | -0.906 | 0.15131 | 0 | -5.985
-17.5 | -0.877 | 0.14638 | 0 | -5.989
-17 | -0.848 | 0.14062 | -0.001 | -6.033
-16.5 | -0.821 | 0.13509 | -0.001 | -6.081
-16 | -0.794 | 0.13133 | -0.002 | -6.048
-15.5 | -0.767 | 0.1268 | -0.002 | -6.049
-15 | -0.74 | 0.12154 | -0.003 | -6.088
-14.5 | -0.713 | 0.11528 | -0.003 | -6.182
-14 | -0.685 | 0.1154 | -0.004 | -5.939
-13.5 | -0.659 | 0.10615 | -0.005 | -6.206
-13 | -0.629 | 0.10179 | -0.005 | -6.18
-12.5 | -0.602 | 0.09699 | -0.005 | -6.203
-12 | -0.574 | 0.09355 | -0.006 | -6.14
-11.5 | -0.547 | 0.09009 | -0.006 | -6.073
-11 | -0.52 | 0.08702 | -0.007 | -5.973
-10.5 | -0.492 | 0.084 | -0.007 | -5.86
-10 | -0.465 | 0.08229 | -0.008 | -5.648
-9.5 | -0.437 | 0.06926 | -0.008 | -6.306
-9 | -0.409 | 0.06055 | -0.009 | -6.762
-8.5 | -0.382 | 0.0531 | -0.01 | -7.197
-8 | -0.357 | 0.04732 | -0.012 | -7.545
-7.5 | -0.327 | 0.04643 | -0.011 | -7.051
-7 | -0.298 | 0.04706 | -0.011 | -6.341
-6.5 | -0.27 | 0.04399 | -0.011 | -6.144
-6 | -0.243 | 0.04045 | -0.012 | -6.005
-5.5 | -0.352 | 0.03644 | -0.015 | -9.672
-5 | -0.411 | 0.00949 | -0.028 | -43.355
-4.5 | -0.367 | 0.00863 | -0.029 | -42.487
-4 | -0.31 | 0.00873 | -0.03 | -35.556
-3.5 | -0.248 | 0.00833 | -0.031 | -29.794
-3 | -0.182 | 0.00794 | -0.033 | -22.99
-2.5 | -0.115 | 0.00762 | -0.034 | -15.051
-2 | -0.046 | 0.00745 | -0.035 | -6.138
-1.5 | 0.024 | 0.00718 | -0.036 | 3.322
-1 | 0.094 | 0.00499 | -0.037 | 18.826
-0.5 | 0.164 | 0.00496 | -0.039 | 33.015
0 | 0.236 | 0.00491 | -0.04 | 47.979
0.5 | 0.306 | 0.00506 | -0.041 | 60.584
1 | 0.377 | 0.00511 | -0.042 | 73.812
1.5 | 0.447 | 0.00508 | -0.043 | 88.125
2 | 0.518 | 0.00499 | -0.045 | 103.828
2.5 | 0.587 | 0.00511 | -0.046 | 114.886
3 | 0.657 | 0.00527 | -0.047 | 124.655
3.5 | 0.726 | 0.00536 | -0.048 | 135.544
4 | 0.794 | 0.00554 | -0.049 | 143.422
4.5 | 0.861 | 0.00614 | -0.051 | 140.081
5 | 0.926 | 0.01049 | -0.052 | 88.238
5.5 | 0.987 | 0.01164 | -0.053 | 84.782
6 | 1.042 | 0.01292 | -0.054 | 80.672
6.5 | 1.065 | 0.01445 | -0.054 | 73.706
7 | 1.096 | 0.01548 | -0.055 | 70.795
7.5 | 1.106 | 0.0167 | -0.056 | 66.217
8 | 1.074 | 0.01819 | -0.057 | 59.066
8.5 | 0.843 | 0.0199 | -0.058 | 42.354
9 | 0.598 | 0.06524 | -0.025 | 9.165
9.5 | 0.736 | 0.0255 | -0.058 | 28.879
10 | 0.656 | 0.06833 | -0.03 | 9.595
10.5 | 0.683 | 0.08064 | -0.03 | 8.464
11 | 0.71 | 0.08831 | -0.03 | 8.042
11.5 | 0.738 | 0.09142 | -0.031 | 8.07
12 | 0.766 | 0.0948 | -0.032 | 8.077
12.5 | 0.796 | 0.10094 | -0.036 | 7.89
13 | 0.826 | 0.10845 | -0.038 | 7.614
13.5 | 0.852 | 0.11388 | -0.038 | 7.485
14 | 0.88 | 0.11556 | -0.039 | 7.616
14.5 | 0.908 | 0.12268 | -0.04 | 7.404
15 | 0.939 | 0.12395 | -0.043 | 7.574
15.5 | 0.969 | 0.12874 | -0.045 | 7.525
16 | 0.999 | 0.13519 | -0.047 | 7.386
16.5 | 1.023 | 0.14842 | -0.046 | 6.894
17 | 1.049 | 0.14079 | -0.046 | 7.449
17.5 | 1.076 | 0.14567 | -0.047 | 7.388
18 | 1.104 | 0.15264 | -0.048 | 7.234
18.5 | 1.135 | 0.15625 | -0.05 | 7.263
19 | 1.164 | 0.1613 | -0.052 | 7.219
19.5 | 1.197 | 0.16578 | -0.054 | 7.223
20 | 1.215 | 0.1688 | -0.052 | 7.201

## 64. Re 3M Mach 0.50 (2)
BIGFOIL.COM POLAR EXPORT
GA 40A214
GA 40A214 |  |  |  | Cl Max: | 1.2003 | at alpha= | 10.5 | deg
XFOIL ncrit=9 |  |  |  | L/D Max: | 135.709 | at alpha= | 3.5 | deg
Re: | 3000000 |  |  | Cd Min: | 0.25402 | at alpha= | -20 | deg
Mach: | 0.5 |  |  | Cl=0 at alpha= | -1.8643 | deg
|  |  |  | @ Cl=0.1, Cd= | 0.0049328
|  |  |  | @ Cl=0.4, Cd= | 0.0046102
|  |  |  | @ Cl=0.6, Cd= | 0.0047797
alpha (deg) | Cl | Cd | Cm | Cl/Cd
-20 | -0.6921 | 0.25402 | 0.0357 | -2.7246
-19.5 | -0.6707 | 0.24667 | 0.0309 | -2.719
-19 | -0.6487 | 0.23959 | 0.0262 | -2.7075
-18.5 | -0.627 | 0.23204 | 0.0214 | -2.7021
-18 | -0.6051 | 0.22348 | 0.0165 | -2.7076
-17.5 | -0.5841 | 0.21532 | 0.0118 | -2.7127
-17 | -0.5645 | 0.20688 | 0.0071 | -2.7286
-15.5 | -0.4528 | 0.17349 | -0.0263 | -2.6099
-15 | -0.4338 | 0.1682 | -0.0288 | -2.5791
-14.5 | -0.417 | 0.1604 | -0.0327 | -2.5998
-14 | -0.4012 | 0.15154 | -0.0372 | -2.6475
-13.5 | -0.3872 | 0.14283 | -0.0415 | -2.7109
-13 | -0.3725 | 0.1348 | -0.0455 | -2.7634
-12.5 | -0.3605 | 0.12624 | -0.0497 | -2.8557
-12 | -0.3506 | 0.11825 | -0.0536 | -2.9649
-11.5 | -0.3435 | 0.10923 | -0.0581 | -3.1447
-11 | -0.3404 | 0.09973 | -0.0629 | -3.4132
-10.5 | -0.3387 | 0.09055 | -0.0676 | -3.7405
-10 | -0.3406 | 0.08078 | -0.0729 | -4.2164
-9.5 | -0.3505 | 0.06968 | -0.0795 | -5.0301
-9 | -0.3725 | 0.05556 | -0.0903 | -6.7045
-8 | -0.4417 | 0.0393 | -0.0934 | -11.2392
-7.5 | -0.479 | 0.03382 | -0.0857 | -14.1632
-7 | -0.4968 | 0.02871 | -0.077 | -17.3041
-6.5 | -0.4968 | 0.02252 | -0.0692 | -22.0604
-6 | -0.4766 | 0.01627 | -0.0626 | -29.2932
-5.5 | -0.4326 | 0.01237 | -0.0581 | -34.9717
-5 | -0.3866 | 0.0103 | -0.0534 | -37.534
-4.5 | -0.3336 | 0.00915 | -0.0498 | -36.459
-4 | -0.2749 | 0.00845 | -0.0475 | -32.5325
-3.5 | -0.2113 | 0.00802 | -0.0461 | -26.3466
-3 | -0.147 | 0.00767 | -0.0453 | -19.1656
-2.5 | -0.0827 | 0.00737 | -0.0446 | -11.2212
-2 | -0.0175 | 0.00714 | -0.0442 | -2.451
-1.5 | 0.047 | 0.00683 | -0.044 | 6.8814
-1 | 0.0885 | 0.00499 | -0.0404 | 17.7355
-0.5 | 0.1508 | 0.00468 | -0.0399 | 32.2222
0 | 0.2182 | 0.0046 | -0.0402 | 47.4348
0.5 | 0.2859 | 0.00456 | -0.0407 | 62.6974
1 | 0.3542 | 0.00459 | -0.0413 | 77.1678
1.5 | 0.4221 | 0.00462 | -0.0418 | 91.3636
2 | 0.4899 | 0.00466 | -0.0421 | 105.1288
2.5 | 0.5578 | 0.00473 | -0.0424 | 117.9281
3 | 0.6257 | 0.00481 | -0.0425 | 130.0832
3.5 | 0.6894 | 0.00508 | -0.0418 | 135.7087
4 | 0.7273 | 0.00646 | -0.0367 | 112.5851
4.5 | 0.7595 | 0.00783 | -0.0307 | 96.9987
5 | 0.7965 | 0.00881 | -0.0252 | 90.4086
6.5 | 0.8805 | 0.01159 | -0.0039 | 75.9707
7 | 0.9121 | 0.01281 | 0.0018 | 71.2022
7.5 | 0.9432 | 0.01407 | 0.0074 | 67.0362
8 | 1.0361 | 0.01583 | 0.0008 | 65.4517
8.5 | 1.1034 | 0.01796 | -0.0009 | 61.4365
9 | 1.1406 | 0.02011 | 0.0029 | 56.7181
9.5 | 1.1687 | 0.02289 | 0.0073 | 51.0572
10 | 1.192 | 0.02609 | 0.0119 | 45.688
10.5 | 1.2003 | 0.03035 | 0.0169 | 39.5486
11 | 1.1982 | 0.03563 | 0.0216 | 33.629
11.5 | 1.1788 | 0.04259 | 0.0254 | 27.6779
12 | 1.151 | 0.05098 | 0.0273 | 22.5775
12.5 | 1.1154 | 0.06106 | 0.0266 | 18.2673
13 | 1.0799 | 0.07227 | 0.0235 | 14.9426
13.5 | 1.0461 | 0.08442 | 0.0185 | 12.3916
14 | 1.0144 | 0.0973 | 0.0122 | 10.4255
14.5 | 0.9847 | 0.11071 | 0.0054 | 8.8944
15 | 0.9584 | 0.12385 | -0.001 | 7.7384
15.5 | 0.9356 | 0.13701 | -0.0079 | 6.8287

## 65. Re 4M Mach 0.00 (1)
BIGFOIL.COM POLAR EXPORT
GA 40A214
GA 40A214 |  |  |  | Cl Max: | 1.331 | at alpha= | 13 | deg
JavaFoil+Calcfoil stall+Eppler ext transition |  |  |  | L/D Max: | 140.341 | at alpha= | 4.5 | deg
Re: | 4000000 |  |  | Cd Min: | 0.00448 | at alpha= | 0 | deg
Mach: | 0 |  |  | Cl=0 at alpha= | -1.6721 | deg
|  |  |  | @ Cl=0.1, Cd= | 0.0045525
|  |  |  | @ Cl=0.4, Cd= | 0.0046321
|  |  |  | @ Cl=0.6, Cd= | 0.0047657
alpha (deg) | Cl | Cd | Cm | Cl/Cd
-15.5 | -0.577 | 0.10763 | -0.002 | -5.362
-15 | -0.59 | 0.10304 | -0.002 | -5.73
-14.5 | -0.603 | 0.09792 | -0.003 | -6.16
-14 | -0.614 | 0.09309 | -0.003 | -6.6
-13.5 | -0.624 | 0.08774 | -0.004 | -7.116
-13 | -0.632 | 0.08354 | -0.004 | -7.56
-12.5 | -0.637 | 0.07852 | -0.005 | -8.113
-12 | -0.641 | 0.07286 | -0.005 | -8.795
-11.5 | -0.641 | 0.06823 | -0.006 | -9.39
-11 | -0.751 | 0.01537 | -0.012 | -48.838
-10.5 | -0.769 | 0.01157 | -0.013 | -66.416
-10 | -0.756 | 0.01103 | -0.014 | -68.588
-9.5 | -0.738 | 0.01062 | -0.015 | -69.549
-9 | -0.716 | 0.01022 | -0.016 | -70.049
-8.5 | -0.688 | 0.00971 | -0.017 | -70.862
-8 | -0.657 | 0.00985 | -0.018 | -66.665
-7.5 | -0.62 | 0.00913 | -0.019 | -67.928
-7 | -0.58 | 0.00907 | -0.02 | -64
-6.5 | -0.537 | 0.00873 | -0.021 | -61.456
-6 | -0.489 | 0.0082 | -0.022 | -59.679
-5.5 | -0.439 | 0.00822 | -0.023 | -53.45
-5 | -0.387 | 0.00792 | -0.024 | -48.88
-4.5 | -0.332 | 0.00777 | -0.025 | -42.778
-4 | -0.276 | 0.00732 | -0.026 | -37.698
-3.5 | -0.218 | 0.00718 | -0.027 | -30.386
-3 | -0.159 | 0.00693 | -0.028 | -22.992
-2.5 | -0.1 | 0.0068 | -0.029 | -14.665
-2 | -0.04 | 0.00666 | -0.03 | -5.966
-1.5 | 0.021 | 0.00653 | -0.031 | 3.167
-1 | 0.081 | 0.00454 | -0.032 | 17.913
-0.5 | 0.142 | 0.00458 | -0.033 | 31.031
0 | 0.204 | 0.00448 | -0.035 | 45.556
0.5 | 0.265 | 0.00458 | -0.036 | 57.934
1 | 0.326 | 0.00465 | -0.037 | 70.231
1.5 | 0.388 | 0.00464 | -0.038 | 83.466
2 | 0.449 | 0.0046 | -0.039 | 97.575
2.5 | 0.509 | 0.00465 | -0.04 | 109.524
3 | 0.569 | 0.00472 | -0.041 | 120.688
3.5 | 0.63 | 0.00481 | -0.042 | 130.924
4 | 0.69 | 0.00513 | -0.043 | 134.435
4.5 | 0.749 | 0.00534 | -0.044 | 140.341
5 | 0.807 | 0.00641 | -0.045 | 126.031
5.5 | 0.865 | 0.00882 | -0.046 | 98.037
6 | 0.92 | 0.00985 | -0.047 | 93.445
6.5 | 0.974 | 0.01038 | -0.048 | 93.866
7 | 1.026 | 0.01081 | -0.049 | 94.929
7.5 | 1.075 | 0.01131 | -0.05 | 95.067
8 | 1.122 | 0.01206 | -0.051 | 93.034
8.5 | 1.166 | 0.01184 | -0.052 | 98.463
9 | 1.206 | 0.01266 | -0.053 | 95.322
9.5 | 1.243 | 0.01322 | -0.054 | 94.029
10 | 1.276 | 0.01385 | -0.055 | 92.155
10.5 | 1.277 | 0.01548 | -0.055 | 82.496
11 | 1.297 | 0.0165 | -0.055 | 78.638
11.5 | 1.313 | 0.01742 | -0.056 | 75.402
12 | 1.323 | 0.01867 | -0.057 | 70.888
12.5 | 1.329 | 0.01984 | -0.058 | 67.014
13 | 1.331 | 0.02106 | -0.058 | 63.174
13.5 | 1.327 | 0.02272 | -0.059 | 58.411
14 | 1.32 | 0.02453 | -0.059 | 53.812
14.5 | 1.307 | 0.02704 | -0.06 | 48.333
15 | 1.288 | 0.02913 | -0.06 | 44.212
15.5 | 1.256 | 0.03213 | -0.061 | 39.098
16 | 1.222 | 0.0352 | -0.061 | 34.728
16.5 | 1.18 | 0.04059 | -0.061 | 29.06
17 | 1.141 | 0.04438 | -0.061 | 25.704
17.5 | 1.084 | 0.05646 | -0.06 | 19.191
18 | 1.023 | 0.07262 | -0.058 | 14.089

## 66. Re 4M Mach 0.00 (2)
BIGFOIL.COM POLAR EXPORT
GA 40A214
GA 40A214 |  |  |  | Cl Max: | 1.61 | at alpha= | 18.5 | deg
XFOIL ncrit=9 |  |  |  | L/D Max: | 124.775 | at alpha= | 3 | deg
Re: | 4000000 |  |  | Cd Min: | 0.06838 | at alpha= | -17.5 | deg
Mach: | 0 |  |  | Cl=0 at alpha= | -1.7896 | deg
|  |  |  | @ Cl=0.1, Cd= | 0.0043436
|  |  |  | @ Cl=0.4, Cd= | 0.0041028
|  |  |  | @ Cl=0.6, Cd= | 0.0052867
alpha (deg) | Cl | Cd | Cm | Cl/Cd
-17.5 | -1.0879 | 0.06838 | -0.0485 | -15.9096
-17 | -1.162 | 0.05047 | -0.0585 | -23.0236
-16.5 | -1.2204 | 0.0383 | -0.0621 | -31.8642
-16 | -1.2035 | 0.03515 | -0.0623 | -34.239
-15.5 | -1.2044 | 0.03057 | -0.0617 | -39.3981
-15 | -1.2093 | 0.02603 | -0.0595 | -46.4579
-14.5 | -1.1529 | 0.02367 | -0.0648 | -48.7072
-14 | -1.1064 | 0.02115 | -0.0684 | -52.3121
-13.5 | -1.0827 | 0.02032 | -0.0646 | -53.2825
-13 | -1.0698 | 0.0187 | -0.0589 | -57.2086
-12.5 | -1.0479 | 0.01765 | -0.0539 | -59.3711
-12 | -1.0166 | 0.0166 | -0.0506 | -61.241
-11.5 | -0.9799 | 0.01554 | -0.0481 | -63.0566
-11 | -0.9402 | 0.01459 | -0.046 | -64.4414
-10 | -0.8622 | 0.01218 | -0.0414 | -70.7882
-9.5 | -0.8187 | 0.01126 | -0.0397 | -72.7087
-9 | -0.7699 | 0.01073 | -0.0388 | -71.7521
-8.5 | -0.7198 | 0.01028 | -0.0381 | -70.0195
-8 | -0.6694 | 0.00981 | -0.0375 | -68.2365
-7.5 | -0.6174 | 0.00945 | -0.0371 | -65.3333
-7 | -0.5653 | 0.00907 | -0.0367 | -62.3264
-6.5 | -0.5146 | 0.00853 | -0.0361 | -60.3283
-6 | -0.4616 | 0.00817 | -0.0358 | -56.4994
-5.5 | -0.4077 | 0.0079 | -0.0357 | -51.6076
-5 | -0.3535 | 0.00761 | -0.0356 | -46.452
-4 | -0.2438 | 0.00713 | -0.0357 | -34.1935
-3.5 | -0.1883 | 0.00695 | -0.0359 | -27.0935
-3 | -0.1329 | 0.00676 | -0.036 | -19.6598
-2.5 | -0.0767 | 0.00658 | -0.0363 | -11.6565
-2 | -0.021 | 0.0064 | -0.0365 | -3.2812
-1.5 | 0.0289 | 0.00564 | -0.0358 | 5.1241
-1 | 0.0744 | 0.00447 | -0.0345 | 16.6443
-0.5 | 0.1291 | 0.0042 | -0.0345 | 30.7381
0 | 0.1849 | 0.00408 | -0.0348 | 45.3186
0.5 | 0.2421 | 0.00401 | -0.0352 | 60.3741
1 | 0.2994 | 0.00402 | -0.0357 | 74.4776
1.5 | 0.3569 | 0.00405 | -0.0363 | 88.1235
2 | 0.414 | 0.00412 | -0.0368 | 100.4854
2.5 | 0.4711 | 0.00415 | -0.0373 | 113.5181
3 | 0.5278 | 0.00423 | -0.0377 | 124.7754
3.5 | 0.5772 | 0.00481 | -0.0369 | 120
4 | 0.6212 | 0.00573 | -0.0352 | 108.4119
4.5 | 0.6658 | 0.00654 | -0.0336 | 101.8043
5 | 0.7123 | 0.00719 | -0.0323 | 99.0682
5.5 | 0.7604 | 0.0077 | -0.0313 | 98.7532
6 | 0.8086 | 0.00815 | -0.0304 | 99.2147
6.5 | 0.8546 | 0.00866 | -0.029 | 98.6836
7 | 0.8988 | 0.0092 | -0.0273 | 97.6957
8 | 0.9874 | 0.01 | -0.024 | 98.74
8.5 | 1.0272 | 0.01033 | -0.0213 | 99.4385
9 | 1.0939 | 0.01082 | -0.0249 | 101.0998
9.5 | 1.1591 | 0.01145 | -0.0282 | 101.2314
10 | 1.1887 | 0.01199 | -0.0238 | 99.141
10.5 | 1.2191 | 0.0127 | -0.02 | 95.9921
11 | 1.2541 | 0.01346 | -0.0175 | 93.1724
11.5 | 1.2876 | 0.01446 | -0.0152 | 89.0456
12 | 1.3216 | 0.01556 | -0.0133 | 84.9357
12.5 | 1.3525 | 0.01696 | -0.0113 | 79.7465
13 | 1.386 | 0.01826 | -0.0099 | 75.9036
13.5 | 1.4164 | 0.0198 | -0.0083 | 71.5354
14 | 1.4446 | 0.02154 | -0.0066 | 67.0659
14.5 | 1.4684 | 0.02364 | -0.0048 | 62.1151
15 | 1.4914 | 0.02582 | -0.003 | 57.7614
15.5 | 1.518 | 0.02776 | -0.0018 | 54.683
16 | 1.5392 | 0.03014 | -0.0003 | 51.0683
16.5 | 1.5577 | 0.03282 | 0.0011 | 47.4619
17 | 1.5752 | 0.03568 | 0.0023 | 44.148
17.5 | 1.5902 | 0.03888 | 0.0033 | 40.9002
18 | 1.6007 | 0.0426 | 0.0043 | 37.5751
18.5 | 1.61 | 0.0466 | 0.005 | 34.5494
19 | 1.6064 | 0.05206 | 0.0056 | 30.8567
19.5 | 1.6057 | 0.05747 | 0.0056 | 27.9398
20 | 1.5959 | 0.06413 | 0.0052 | 24.8854

## 67. Re 4M Mach 0.10 (1)
BIGFOIL.COM POLAR EXPORT
GA 40A214
GA 40A214 |  |  |  | Cl Max: | 1.318 | at alpha= | 12.5 | deg
JavaFoil+Calcfoil stall+Eppler ext transition |  |  |  | L/D Max: | 139.325 | at alpha= | 4.5 | deg
Re: | 4000000 |  |  | Cd Min: | 0.00451 | at alpha= | 0 | deg
Mach: | 0.1 |  |  | Cl=0 at alpha= | -1.6721 | deg
|  |  |  | @ Cl=0.1, Cd= | 0.0045641
|  |  |  | @ Cl=0.4, Cd= | 0.0046823
|  |  |  | @ Cl=0.6, Cd= | 0.004763
alpha (deg) | Cl | Cd | Cm | Cl/Cd
-15 | -0.554 | 0.10326 | -0.002 | -5.363
-14.5 | -0.57 | 0.09825 | -0.003 | -5.797
-14 | -0.584 | 0.09374 | -0.003 | -6.227
-13.5 | -0.596 | 0.08899 | -0.004 | -6.701
-13 | -0.607 | 0.08414 | -0.004 | -7.216
-12.5 | -0.616 | 0.0795 | -0.005 | -7.744
-12 | -0.622 | 0.07374 | -0.005 | -8.441
-11.5 | -0.625 | 0.06912 | -0.006 | -9.048
-11 | -0.629 | 0.06194 | -0.007 | -10.152
-10.5 | -0.739 | 0.01336 | -0.013 | -55.34
-10 | -0.747 | 0.01116 | -0.014 | -66.967
-9.5 | -0.732 | 0.0107 | -0.015 | -68.419
-9 | -0.711 | 0.01028 | -0.016 | -69.16
-8.5 | -0.686 | 0.00974 | -0.017 | -70.405
-8 | -0.655 | 0.00995 | -0.018 | -65.865
-7.5 | -0.62 | 0.00925 | -0.019 | -67.056
-7 | -0.581 | 0.00917 | -0.02 | -63.341
-6.5 | -0.538 | 0.00881 | -0.021 | -61.004
-6 | -0.491 | 0.00819 | -0.022 | -59.924
-5.5 | -0.441 | 0.00823 | -0.023 | -53.604
-5 | -0.388 | 0.00801 | -0.024 | -48.497
-4.5 | -0.334 | 0.00771 | -0.025 | -43.266
-4 | -0.277 | 0.00738 | -0.026 | -37.537
-3.5 | -0.219 | 0.00715 | -0.027 | -30.661
-3 | -0.16 | 0.00698 | -0.028 | -22.926
-2.5 | -0.1 | 0.00686 | -0.029 | -14.625
-2 | -0.04 | 0.0067 | -0.03 | -5.952
-1.5 | 0.021 | 0.00647 | -0.032 | 3.212
-1 | 0.082 | 0.00457 | -0.033 | 17.884
-0.5 | 0.143 | 0.00455 | -0.034 | 31.375
0 | 0.205 | 0.00451 | -0.035 | 45.507
0.5 | 0.267 | 0.00461 | -0.036 | 57.86
1 | 0.328 | 0.0046 | -0.037 | 71.323
1.5 | 0.389 | 0.0047 | -0.038 | 82.95
2 | 0.451 | 0.0046 | -0.039 | 98.05
2.5 | 0.511 | 0.00465 | -0.04 | 109.937
3 | 0.572 | 0.00474 | -0.041 | 120.633
3.5 | 0.633 | 0.00479 | -0.042 | 132.057
4 | 0.693 | 0.00519 | -0.043 | 133.506
4.5 | 0.753 | 0.0054 | -0.044 | 139.325
5 | 0.811 | 0.00646 | -0.045 | 125.691
5.5 | 0.869 | 0.00891 | -0.046 | 97.53
6 | 0.925 | 0.00993 | -0.047 | 93.105
6.5 | 0.978 | 0.01044 | -0.048 | 93.698
7 | 1.03 | 0.01088 | -0.049 | 94.729
7.5 | 1.08 | 0.01141 | -0.05 | 94.62
8 | 1.126 | 0.01217 | -0.051 | 92.517
8.5 | 1.169 | 0.01194 | -0.052 | 97.942
9 | 1.209 | 0.01278 | -0.053 | 94.634
9.5 | 1.245 | 0.01334 | -0.054 | 93.31
10 | 1.277 | 0.01397 | -0.055 | 91.365
10.5 | 1.276 | 0.0157 | -0.055 | 81.253
11 | 1.293 | 0.01675 | -0.056 | 77.203
11.5 | 1.307 | 0.01779 | -0.056 | 73.467
12 | 1.315 | 0.01903 | -0.057 | 69.072
12.5 | 1.318 | 0.02029 | -0.058 | 64.95
13 | 1.316 | 0.02165 | -0.058 | 60.76
13.5 | 1.309 | 0.02331 | -0.059 | 56.15
14 | 1.297 | 0.02557 | -0.059 | 50.707
14.5 | 1.28 | 0.028 | -0.06 | 45.718
15 | 1.256 | 0.03038 | -0.061 | 41.356
15.5 | 1.22 | 0.03331 | -0.061 | 36.638
16 | 1.179 | 0.0373 | -0.061 | 31.602
16.5 | 1.127 | 0.04464 | -0.061 | 25.248
17 | 1.082 | 0.04921 | -0.061 | 21.996
17.5 | 0.98 | 0.08679 | -0.054 | 11.29

## 68. Re 4M Mach 0.10 (2)
BIGFOIL.COM POLAR EXPORT
GA 40A214
GA 40A214 |  |  |  | Cl Max: | 1.5944 | at alpha= | 18.5 | deg
XFOIL ncrit=9 |  |  |  | L/D Max: | 125.236 | at alpha= | 3 | deg
Re: | 4000000 |  |  | Cd Min: | 0.06912 | at alpha= | 20 | deg
Mach: | 0.1 |  |  | Cl=0 at alpha= | -1.7922 | deg
|  |  |  | @ Cl=0.1, Cd= | 0.0043566
|  |  |  | @ Cl=0.4, Cd= | 0.00411
|  |  |  | @ Cl=0.6, Cd= | 0.0053617
alpha (deg) | Cl | Cd | Cm | Cl/Cd
-16.5 | -1.1146 | 0.0523 | -0.0594 | -21.3117
-16 | -1.1058 | 0.04738 | -0.0616 | -23.339
-15.5 | -1.1335 | 0.03882 | -0.064 | -29.1989
-15 | -1.1681 | 0.03079 | -0.0636 | -37.9376
-14.5 | -1.1366 | 0.0278 | -0.0654 | -40.8849
-14 | -1.0805 | 0.02339 | -0.0741 | -46.195
-13.5 | -1.058 | 0.02245 | -0.0703 | -47.1269
-13 | -1.0532 | 0.0202 | -0.0643 | -52.1386
-12.5 | -1.035 | 0.01884 | -0.0589 | -54.9363
-12 | -1.0116 | 0.01765 | -0.0541 | -57.3144
-11.5 | -0.9781 | 0.01636 | -0.0509 | -59.7861
-11 | -0.9405 | 0.01521 | -0.0484 | -61.8343
-10.5 | -0.9006 | 0.01414 | -0.0461 | -63.6917
-10 | -0.8623 | 0.01275 | -0.0435 | -67.6314
-9.5 | -0.8216 | 0.01155 | -0.0412 | -71.1342
-9 | -0.7737 | 0.0109 | -0.04 | -70.9817
-8.5 | -0.7235 | 0.01041 | -0.0391 | -69.5005
-8 | -0.673 | 0.00992 | -0.0384 | -67.8427
-7.5 | -0.6208 | 0.00953 | -0.0379 | -65.1417
-7 | -0.5686 | 0.00913 | -0.0374 | -62.2782
-6.5 | -0.5172 | 0.00861 | -0.0367 | -60.0697
-6 | -0.4642 | 0.00822 | -0.0363 | -56.472
-5.5 | -0.4099 | 0.00793 | -0.0361 | -51.6898
-5 | -0.3552 | 0.00765 | -0.036 | -46.4314
-4.5 | -0.3006 | 0.00739 | -0.0359 | -40.6766
-4 | -0.245 | 0.00716 | -0.036 | -34.2179
-3.5 | -0.1893 | 0.00696 | -0.0362 | -27.1983
-3 | -0.1334 | 0.00677 | -0.0363 | -19.7046
-2.5 | -0.077 | 0.00659 | -0.0366 | -11.6844
-2 | -0.0209 | 0.00641 | -0.0368 | -3.2605
-1.5 | 0.0294 | 0.00566 | -0.0361 | 5.1943
-1 | 0.0749 | 0.00448 | -0.0347 | 16.7188
-0.5 | 0.1298 | 0.00421 | -0.0347 | 30.8314
0 | 0.1859 | 0.00409 | -0.0349 | 45.4523
0.5 | 0.2436 | 0.00401 | -0.0354 | 60.7481
1 | 0.3012 | 0.00403 | -0.0359 | 74.7395
1.5 | 0.3591 | 0.00406 | -0.0365 | 88.4483
2 | 0.4164 | 0.00413 | -0.037 | 100.8232
2.5 | 0.4739 | 0.00416 | -0.0375 | 113.9183
3 | 0.531 | 0.00424 | -0.0379 | 125.2358
4 | 0.6245 | 0.00576 | -0.0352 | 108.4201
4.5 | 0.669 | 0.00659 | -0.0336 | 101.5175
5 | 0.7158 | 0.00723 | -0.0323 | 99.0041
5.5 | 0.7642 | 0.00774 | -0.0312 | 98.7339
6 | 0.8123 | 0.0082 | -0.0301 | 99.061
6.5 | 0.858 | 0.00874 | -0.0286 | 98.1693
7 | 0.9027 | 0.00926 | -0.0269 | 97.4838
8 | 0.9907 | 0.01008 | -0.0232 | 98.2837
8.5 | 1.0302 | 0.01041 | -0.0204 | 98.9625
9 | 1.0995 | 0.01095 | -0.0244 | 100.411
9.5 | 1.1607 | 0.01156 | -0.0267 | 100.4066
10 | 1.1892 | 0.01216 | -0.022 | 97.7961
10.5 | 1.2218 | 0.0129 | -0.0187 | 94.7132
11 | 1.2566 | 0.01376 | -0.0161 | 91.3227
11.5 | 1.291 | 0.0148 | -0.0139 | 87.2297
12 | 1.3242 | 0.01603 | -0.0119 | 82.6076
12.5 | 1.3561 | 0.01745 | -0.01 | 77.7135
13 | 1.3888 | 0.01887 | -0.0084 | 73.5983
13.5 | 1.4184 | 0.02054 | -0.0067 | 69.0555
14 | 1.4453 | 0.02245 | -0.0048 | 64.3786
14.5 | 1.4677 | 0.02471 | -0.0028 | 59.397
15 | 1.4926 | 0.02685 | -0.0012 | 55.5903
15.5 | 1.5176 | 0.02898 | 0.0002 | 52.3671
16 | 1.5376 | 0.03157 | 0.0017 | 48.7045
16.5 | 1.5547 | 0.03449 | 0.0032 | 45.0768
17 | 1.5711 | 0.0376 | 0.0044 | 41.7846
17.5 | 1.5837 | 0.04116 | 0.0055 | 38.4767
18 | 1.5897 | 0.04551 | 0.0065 | 34.9308
18.5 | 1.5944 | 0.05015 | 0.0071 | 31.7926
19 | 1.5864 | 0.05637 | 0.0074 | 28.1426
19.5 | 1.579 | 0.0628 | 0.0071 | 25.1433
20 | 1.5752 | 0.06912 | 0.0063 | 22.7894

## 69. Re 4M Mach 0.25 (1)
BIGFOIL.COM POLAR EXPORT
GA 40A214
GA 40A214 |  |  |  | Cl Max: | 1.256 | at alpha= | 11 | deg
JavaFoil+Calcfoil stall+Eppler ext transition |  |  |  | L/D Max: | 140.376 | at alpha= | 4.5 | deg
Re: | 4000000 |  |  | Cd Min: | 0.00449 | at alpha= | 0 | deg
Mach: | 0.25 |  |  | Cl=0 at alpha= | -1.6693 | deg
|  |  |  | @ Cl=0.1, Cd= | 0.0045875
|  |  |  | @ Cl=0.4, Cd= | 0.00473
|  |  |  | @ Cl=0.6, Cd= | 0.0047916
alpha (deg) | Cl | Cd | Cm | Cl/Cd
-13.5 | -0.345 | 0.09055 | -0.004 | -3.808
-13 | -0.389 | 0.0859 | -0.004 | -4.525
-12.5 | -0.428 | 0.08164 | -0.005 | -5.244
-12 | -0.463 | 0.07778 | -0.005 | -5.949
-11.5 | -0.492 | 0.07292 | -0.006 | -6.749
-11 | -0.516 | 0.06853 | -0.006 | -7.524
-10.5 | -0.535 | 0.0626 | -0.007 | -8.546
-10 | -0.545 | 0.05987 | -0.007 | -9.1
-9.5 | -0.55 | 0.05541 | -0.008 | -9.933
-9 | -0.548 | 0.05181 | -0.009 | -10.582
-8.5 | -0.659 | 0.01018 | -0.018 | -64.701
-8 | -0.64 | 0.00972 | -0.019 | -65.828
-7.5 | -0.613 | 0.00988 | -0.02 | -62.04
-7 | -0.58 | 0.0095 | -0.021 | -61.031
-6.5 | -0.541 | 0.00879 | -0.022 | -61.508
-6 | -0.497 | 0.00841 | -0.023 | -59.071
-5.5 | -0.448 | 0.00827 | -0.024 | -54.216
-5 | -0.396 | 0.00819 | -0.025 | -48.371
-4.5 | -0.341 | 0.00786 | -0.026 | -43.386
-4 | -0.284 | 0.00758 | -0.027 | -37.456
-3.5 | -0.225 | 0.00722 | -0.028 | -31.138
-3 | -0.164 | 0.00708 | -0.029 | -23.211
-2.5 | -0.103 | 0.0069 | -0.03 | -14.923
-2 | -0.041 | 0.00677 | -0.031 | -6.051
-1.5 | 0.021 | 0.00658 | -0.032 | 3.246
-1 | 0.084 | 0.00459 | -0.033 | 18.296
-0.5 | 0.147 | 0.00458 | -0.035 | 32.022
0 | 0.211 | 0.00449 | -0.036 | 47.01
0.5 | 0.274 | 0.00465 | -0.037 | 58.979
1 | 0.337 | 0.00465 | -0.038 | 72.533
1.5 | 0.4 | 0.00473 | -0.039 | 84.698
2 | 0.463 | 0.00462 | -0.04 | 100.29
2.5 | 0.525 | 0.00469 | -0.041 | 112.053
3 | 0.588 | 0.00478 | -0.042 | 122.945
3.5 | 0.65 | 0.00484 | -0.043 | 134.283
4 | 0.712 | 0.0053 | -0.044 | 134.438
4.5 | 0.773 | 0.00551 | -0.045 | 140.376
5 | 0.833 | 0.00873 | -0.046 | 95.418
5.5 | 0.891 | 0.00924 | -0.047 | 96.518
6 | 0.948 | 0.01036 | -0.048 | 91.458
6.5 | 1.002 | 0.01084 | -0.049 | 92.384
7 | 1.053 | 0.01097 | -0.051 | 96.042
7.5 | 1.101 | 0.01221 | -0.052 | 90.223
8 | 1.145 | 0.01226 | -0.053 | 93.459
8.5 | 1.185 | 0.01287 | -0.054 | 92.098
9 | 1.22 | 0.01347 | -0.055 | 90.596
9.5 | 1.223 | 0.01522 | -0.054 | 80.319
10 | 1.241 | 0.01621 | -0.055 | 76.557
10.5 | 1.253 | 0.01714 | -0.056 | 73.08
11 | 1.256 | 0.01847 | -0.057 | 68.025
11.5 | 1.252 | 0.0195 | -0.058 | 64.228
12 | 1.24 | 0.02113 | -0.058 | 58.657
12.5 | 1.218 | 0.02326 | -0.059 | 52.391
13 | 1.19 | 0.02518 | -0.059 | 47.24
13.5 | 1.152 | 0.02777 | -0.06 | 41.483
14 | 1.105 | 0.03141 | -0.06 | 35.177
14.5 | 1.047 | 0.03695 | -0.06 | 28.338
15 | 0.964 | 0.04882 | -0.058 | 19.754
15.5 | 0.813 | 0.0994 | -0.045 | 8.175
16 | 0.732 | 0.11038 | -0.043 | 6.635

## 70. Re 4M Mach 0.25 (2)
BIGFOIL.COM POLAR EXPORT
GA 40A214
GA 40A214 |  |  |  | Cl Max: | 1.5191 | at alpha= | 17 | deg
XFOIL ncrit=9 |  |  |  | L/D Max: | 121.194 | at alpha= | 3.5 | deg
Re: | 4000000 |  |  | Cd Min: | 0.16528 | at alpha= | -15.5 | deg
Mach: | 0.25 |  |  | Cl=0 at alpha= | -1.8049 | deg
|  |  |  | @ Cl=0.1, Cd= | 0.0044361
|  |  |  | @ Cl=0.4, Cd= | 0.0041394
|  |  |  | @ Cl=0.6, Cd= | 0.0049689
alpha (deg) | Cl | Cd | Cm | Cl/Cd
-15.5 | -0.4966 | 0.16528 | -0.0121 | -3.0046
-15 | -0.4422 | 0.1514 | -0.0309 | -2.9207
-14.5 | -0.4282 | 0.1419 | -0.0372 | -3.0176
-12.5 | -0.5211 | 0.08217 | -0.0655 | -6.3417
-11.5 | -0.6811 | 0.04392 | -0.0855 | -15.5077
-11 | -0.8577 | 0.02569 | -0.0704 | -33.3865
-10.5 | -0.8701 | 0.02088 | -0.0616 | -41.6715
-10 | -0.8434 | 0.01829 | -0.0572 | -46.1126
-9.5 | -0.825 | 0.01432 | -0.0515 | -57.6117
-9 | -0.7854 | 0.01266 | -0.0482 | -62.0379
-8.5 | -0.7393 | 0.01155 | -0.0458 | -64.0087
-8 | -0.6892 | 0.01082 | -0.044 | -63.6969
-7.5 | -0.6372 | 0.01018 | -0.0426 | -62.5933
-7 | -0.585 | 0.00958 | -0.0412 | -61.0647
-6.5 | -0.5298 | 0.00917 | -0.0405 | -57.7754
-6 | -0.4779 | 0.00853 | -0.0392 | -56.0258
-5.5 | -0.4221 | 0.00813 | -0.0386 | -51.9188
-5 | -0.3658 | 0.00783 | -0.0382 | -46.7178
-4.5 | -0.3093 | 0.0075 | -0.0379 | -41.24
-4 | -0.2518 | 0.00727 | -0.0378 | -34.6355
-3.5 | -0.1947 | 0.00705 | -0.0377 | -27.617
-3 | -0.1366 | 0.00683 | -0.0378 | -20
-2.5 | -0.0784 | 0.00666 | -0.038 | -11.7718
-2 | -0.0208 | 0.00649 | -0.038 | -3.2049
-1.5 | 0.0325 | 0.00581 | -0.0375 | 5.5938
-1 | 0.078 | 0.00455 | -0.0358 | 17.1429
-0.5 | 0.134 | 0.00426 | -0.0357 | 31.4554
0 | 0.1922 | 0.00412 | -0.036 | 46.6505
0.5 | 0.2517 | 0.00405 | -0.0365 | 62.1481
1 | 0.3111 | 0.00409 | -0.037 | 76.0636
1.5 | 0.371 | 0.00411 | -0.0376 | 90.2676
2 | 0.4301 | 0.00417 | -0.038 | 103.1415
2.5 | 0.4897 | 0.00421 | -0.0385 | 116.3183
3.5 | 0.5987 | 0.00494 | -0.0377 | 121.1943
4 | 0.6427 | 0.00592 | -0.0355 | 108.5642
4.5 | 0.6873 | 0.00681 | -0.0335 | 100.9251
5 | 0.7347 | 0.00747 | -0.0318 | 98.3534
5.5 | 0.7835 | 0.00799 | -0.0303 | 98.0601
6 | 0.8318 | 0.00849 | -0.0287 | 97.9741
6.5 | 0.8765 | 0.00909 | -0.0265 | 96.4246
7 | 0.9216 | 0.00959 | -0.0242 | 96.1001
7.5 | 0.9657 | 0.01005 | -0.0217 | 96.0896
8 | 1.003 | 0.01048 | -0.0178 | 95.7061
8.5 | 1.0303 | 0.01082 | -0.0118 | 95.2218
9 | 1.1308 | 0.01165 | -0.0218 | 97.0644
9.5 | 1.1646 | 0.01238 | -0.0177 | 94.0711
10 | 1.2002 | 0.01331 | -0.0145 | 90.1728
10.5 | 1.2363 | 0.01441 | -0.0118 | 85.7946
11 | 1.2719 | 0.0157 | -0.0093 | 81.0127
11.5 | 1.3054 | 0.01725 | -0.0069 | 75.6754
12 | 1.3383 | 0.01892 | -0.0046 | 70.7347
12.5 | 1.3704 | 0.02073 | -0.0024 | 66.1071
13 | 1.3991 | 0.0228 | -0.0001 | 61.364
13.5 | 1.4203 | 0.02543 | 0.0026 | 55.8514
14 | 1.4453 | 0.0279 | 0.0048 | 51.8029
14.5 | 1.4667 | 0.03067 | 0.007 | 47.822
15 | 1.4851 | 0.0338 | 0.0091 | 43.9379
15.5 | 1.5007 | 0.03734 | 0.0109 | 40.1901
16 | 1.5126 | 0.04134 | 0.0125 | 36.5893
16.5 | 1.5155 | 0.04641 | 0.0139 | 32.6546
17 | 1.5191 | 0.0516 | 0.0147 | 29.4399
17.5 | 1.5108 | 0.05833 | 0.0149 | 25.9009
18 | 1.486 | 0.06724 | 0.014 | 22.0999
18.5 | 1.4643 | 0.07638 | 0.0122 | 19.1712
19 | 1.426 | 0.08828 | 0.0085 | 16.1531
19.5 | 1.3926 | 0.10007 | 0.0041 | 13.9163
20 | 1.3431 | 0.11485 | -0.0025 | 11.6944

## 71. Re 4M Mach 0.50 (1)
BIGFOIL.COM POLAR EXPORT
GA 40A214
GA 40A214 |  |  |  | Cl Max: | 1.216 | at alpha= | 20 | deg
JavaFoil+Calcfoil stall+Eppler ext transition |  |  |  | L/D Max: | 144.385 | at alpha= | 4 | deg
Re: | 4000000 |  |  | Cd Min: | 0.00467 | at alpha= | 0 | deg
Mach: | 0.5 |  |  | Cl=0 at alpha= | -1.6714 | deg
|  |  |  | @ Cl=0.1, Cd= | 0.0047234
|  |  |  | @ Cl=0.4, Cd= | 0.0048961
|  |  |  | @ Cl=0.6, Cd= | 0.004976
alpha (deg) | Cl | Cd | Cm | Cl/Cd
-20 | -1.012 | 0.1634 | 0.003 | -6.192
-19.5 | -0.985 | 0.15934 | 0.002 | -6.182
-19 | -0.962 | 0.15732 | 0.002 | -6.115
-18.5 | -0.935 | 0.1495 | 0.001 | -6.256
-18 | -0.907 | 0.14462 | 0 | -6.272
-17.5 | -0.879 | 0.13963 | 0 | -6.293
-17 | -0.849 | 0.13453 | -0.001 | -6.311
-16.5 | -0.822 | 0.12958 | -0.001 | -6.343
-16 | -0.795 | 0.12734 | -0.002 | -6.241
-15.5 | -0.767 | 0.12212 | -0.002 | -6.285
-15 | -0.74 | 0.11724 | -0.003 | -6.316
-14.5 | -0.713 | 0.1123 | -0.003 | -6.351
-14 | -0.686 | 0.11144 | -0.004 | -6.155
-13.5 | -0.659 | 0.1027 | -0.005 | -6.419
-13 | -0.63 | 0.09898 | -0.005 | -6.365
-12.5 | -0.602 | 0.09018 | -0.005 | -6.676
-12 | -0.575 | 0.08232 | -0.006 | -6.983
-11.5 | -0.548 | 0.07635 | -0.006 | -7.172
-11 | -0.52 | 0.07077 | -0.007 | -7.35
-10.5 | -0.493 | 0.0659 | -0.007 | -7.478
-10 | -0.465 | 0.07808 | -0.008 | -5.957
-9.5 | -0.437 | 0.06584 | -0.008 | -6.636
-9 | -0.41 | 0.05836 | -0.009 | -7.019
-8.5 | -0.384 | 0.0509 | -0.011 | -7.543
-8 | -0.433 | 0.01177 | -0.021 | -36.786
-7.5 | -0.4 | 0.01124 | -0.022 | -35.582
-7 | -0.299 | 0.04561 | -0.011 | -6.547
-6.5 | -0.27 | 0.04335 | -0.011 | -6.24
-6 | -0.244 | 0.03921 | -0.013 | -6.221
-5.5 | -0.431 | 0.00913 | -0.027 | -47.23
-5 | -0.411 | 0.0091 | -0.028 | -45.227
-4.5 | -0.367 | 0.00872 | -0.029 | -42.054
-4 | -0.31 | 0.00835 | -0.03 | -37.187
-3.5 | -0.248 | 0.008 | -0.031 | -31.041
-3 | -0.183 | 0.00752 | -0.033 | -24.281
-2.5 | -0.115 | 0.00731 | -0.034 | -15.704
-2 | -0.046 | 0.00704 | -0.035 | -6.495
-1.5 | 0.024 | 0.00688 | -0.036 | 3.468
-1 | 0.094 | 0.00472 | -0.037 | 19.872
-0.5 | 0.164 | 0.00476 | -0.039 | 34.426
0 | 0.236 | 0.00467 | -0.04 | 50.447
0.5 | 0.306 | 0.0048 | -0.041 | 63.805
1 | 0.377 | 0.00486 | -0.042 | 77.498
1.5 | 0.447 | 0.00497 | -0.043 | 90.005
2 | 0.518 | 0.0049 | -0.045 | 105.694
2.5 | 0.587 | 0.00495 | -0.046 | 118.471
3 | 0.657 | 0.00509 | -0.047 | 129.14
3.5 | 0.726 | 0.00524 | -0.048 | 138.573
4 | 0.794 | 0.0055 | -0.049 | 144.385
4.5 | 0.861 | 0.00952 | -0.051 | 90.369
5 | 0.926 | 0.01015 | -0.052 | 91.236
5.5 | 0.987 | 0.01109 | -0.053 | 88.958
6 | 1.042 | 0.01231 | -0.054 | 84.661
6.5 | 1.068 | 0.01373 | -0.054 | 77.758
7 | 1.098 | 0.01468 | -0.055 | 74.822
7.5 | 1.109 | 0.01582 | -0.056 | 70.089
8 | 1.078 | 0.0172 | -0.057 | 62.635
8.5 | 0.845 | 0.0188 | -0.058 | 44.968
9 | 0.598 | 0.06325 | -0.025 | 9.455
9.5 | 0.744 | 0.02314 | -0.059 | 32.137
10 | 0.684 | 0.05498 | -0.046 | 12.434
10.5 | 0.683 | 0.07782 | -0.03 | 8.775
11 | 0.711 | 0.0859 | -0.031 | 8.273
11.5 | 0.738 | 0.089 | -0.031 | 8.294
12 | 0.766 | 0.09066 | -0.032 | 8.449
12.5 | 0.798 | 0.09675 | -0.038 | 8.252
13 | 0.826 | 0.10676 | -0.038 | 7.738
13.5 | 0.853 | 0.10703 | -0.038 | 7.968
14 | 0.881 | 0.11149 | -0.039 | 7.9
14.5 | 0.91 | 0.11655 | -0.041 | 7.81
15 | 0.941 | 0.11996 | -0.044 | 7.841
15.5 | 0.972 | 0.12436 | -0.046 | 7.813
16 | 1 | 0.13086 | -0.047 | 7.645
16.5 | 1.024 | 0.1462 | -0.046 | 7.004
17 | 1.049 | 0.13545 | -0.046 | 7.747
17.5 | 1.077 | 0.14232 | -0.047 | 7.569
18 | 1.106 | 0.1456 | -0.049 | 7.597
18.5 | 1.137 | 0.14883 | -0.051 | 7.643
19 | 1.172 | 0.15188 | -0.054 | 7.715
19.5 | 1.202 | 0.15634 | -0.056 | 7.691
20 | 1.216 | 0.16094 | -0.052 | 7.559

## 72. Re 4M Mach 0.50 (2)
BIGFOIL.COM POLAR EXPORT
GA 40A214
GA 40A214 |  |  |  | Cl Max: | 1.2347 | at alpha= | 10.5 | deg
XFOIL ncrit=9 |  |  |  | L/D Max: | 138.414 | at alpha= | 3 | deg
Re: | 4000000 |  |  | Cd Min: | 0.25622 | at alpha= | -20 | deg
Mach: | 0.5 |  |  | Cl=0 at alpha= | -1.862 | deg
|  |  |  | @ Cl=0.1, Cd= | 0.0050726
|  |  |  | @ Cl=0.4, Cd= | 0.0042921
|  |  |  | @ Cl=0.6, Cd= | 0.0044941
alpha (deg) | Cl | Cd | Cm | Cl/Cd
-20 | -0.6973 | 0.25622 | 0.0382 | -2.7215
-19.5 | -0.6757 | 0.24784 | 0.0331 | -2.7264
-19 | -0.6545 | 0.23912 | 0.0279 | -2.7371
-18.5 | -0.6333 | 0.23105 | 0.0231 | -2.741
-18 | -0.6136 | 0.22318 | 0.0185 | -2.7494
-17 | -0.5825 | 0.20963 | 0.0134 | -2.7787
-16.5 | -0.5028 | 0.19277 | -0.012 | -2.6083
-16 | -0.4691 | 0.18241 | -0.0217 | -2.5717
-15.5 | -0.4521 | 0.1752 | -0.0254 | -2.5805
-15 | -0.4347 | 0.16634 | -0.0297 | -2.6133
-14.5 | -0.4182 | 0.15822 | -0.0338 | -2.6432
-14 | -0.4051 | 0.14943 | -0.0382 | -2.711
-13.5 | -0.3859 | 0.14297 | -0.0418 | -2.6992
-13 | -0.3756 | 0.13344 | -0.0464 | -2.8147
-11 | -0.3496 | 0.09655 | -0.0649 | -3.6209
-10.5 | -0.3558 | 0.08612 | -0.0705 | -4.1314
-10 | -0.3471 | 0.07876 | -0.0748 | -4.4071
-9.5 | -0.3583 | 0.06715 | -0.0821 | -5.3358
-9 | -0.3769 | 0.05453 | -0.0919 | -6.9118
-8.5 | -0.4219 | 0.04434 | -0.096 | -9.5151
-8 | -0.4556 | 0.03808 | -0.0935 | -11.9643
-7.5 | -0.4886 | 0.03349 | -0.0849 | -14.5894
-7 | -0.5046 | 0.02813 | -0.0765 | -17.9381
-6.5 | -0.5028 | 0.0221 | -0.0687 | -22.7511
-6 | -0.4837 | 0.01543 | -0.0618 | -31.348
-5.5 | -0.4498 | 0.01064 | -0.0558 | -42.2744
-5 | -0.3993 | 0.00926 | -0.0515 | -43.121
-4.5 | -0.3417 | 0.00841 | -0.0486 | -40.6302
-4 | -0.2788 | 0.00789 | -0.0468 | -35.3359
-3.5 | -0.2151 | 0.00748 | -0.0455 | -28.7567
-3 | -0.1498 | 0.00719 | -0.0448 | -20.8345
-2.5 | -0.0839 | 0.00693 | -0.0444 | -12.1068
-2 | -0.018 | 0.00673 | -0.0442 | -2.6746
-1.5 | 0.0472 | 0.00653 | -0.044 | 7.2282
-1 | 0.0962 | 0.00512 | -0.0415 | 18.7891
-0.5 | 0.1539 | 0.0044 | -0.0404 | 34.9773
0 | 0.2201 | 0.00429 | -0.0406 | 51.3054
0.5 | 0.2874 | 0.00427 | -0.041 | 67.3068
1 | 0.3564 | 0.00426 | -0.0417 | 83.662
1.5 | 0.4243 | 0.00431 | -0.0422 | 98.4455
2 | 0.4923 | 0.00436 | -0.0426 | 112.9128
2.5 | 0.5603 | 0.00443 | -0.0429 | 126.4786
3 | 0.6284 | 0.00454 | -0.0431 | 138.4141
3.5 | 0.6778 | 0.00546 | -0.04 | 124.1392
4.5 | 0.7569 | 0.00778 | -0.0303 | 97.2879
5 | 0.8029 | 0.00848 | -0.0262 | 94.6816
6 | 0.8677 | 0.00998 | -0.0128 | 86.9439
7 | 0.9311 | 0.01201 | -0.0004 | 77.5271
7.5 | 0.9659 | 0.01323 | 0.0049 | 73.0083
8 | 0.9992 | 0.01448 | 0.0104 | 69.0055
8.5 | 1.1097 | 0.01637 | 0.0008 | 67.7886
9 | 1.1722 | 0.01859 | 0.0004 | 63.0554
9.5 | 1.2057 | 0.02107 | 0.0047 | 57.2235
10 | 1.2291 | 0.02424 | 0.0096 | 50.7054
10.5 | 1.2347 | 0.02859 | 0.0151 | 43.1864
11 | 1.2252 | 0.03422 | 0.0203 | 35.8036
11.5 | 1.2065 | 0.04103 | 0.0244 | 29.4053
12 | 1.1794 | 0.04926 | 0.0264 | 23.9423
12.5 | 1.1468 | 0.05893 | 0.0261 | 19.4604
13 | 1.1127 | 0.06976 | 0.0235 | 15.9504
13.5 | 1.077 | 0.08191 | 0.0187 | 13.1486
14 | 1.0436 | 0.09489 | 0.0124 | 10.998
14.5 | 1.0109 | 0.10857 | 0.0054 | 9.311
15 | 0.9847 | 0.12146 | -0.0008 | 8.1072
15.5 | 0.9557 | 0.13499 | -0.0075 | 7.0798

## 73. Re 5M Mach 0.00 (1)
BIGFOIL.COM POLAR EXPORT
GA 40A214
GA 40A214 |  |  |  | Cl Max: | 1.334 | at alpha= | 13 | deg
JavaFoil+Calcfoil stall+Eppler ext transition |  |  |  | L/D Max: | 134.179 | at alpha= | 4 | deg
Re: | 5000000 |  |  | Cd Min: | 0.00434 | at alpha= | 0 | deg
Mach: | 0 |  |  | Cl=0 at alpha= | -1.6721 | deg
|  |  |  | @ Cl=0.1, Cd= | 0.0044025
|  |  |  | @ Cl=0.4, Cd= | 0.0045884
|  |  |  | @ Cl=0.6, Cd= | 0.0046915
alpha (deg) | Cl | Cd | Cm | Cl/Cd
-16 | -0.564 | 0.11008 | -0.002 | -5.121
-15.5 | -0.578 | 0.10534 | -0.002 | -5.49
-15 | -0.592 | 0.10122 | -0.002 | -5.844
-14.5 | -0.605 | 0.09566 | -0.003 | -6.321
-14 | -0.616 | 0.09105 | -0.003 | -6.766
-13.5 | -0.626 | 0.08571 | -0.004 | -7.303
-13 | -0.633 | 0.08153 | -0.004 | -7.766
-12.5 | -0.639 | 0.0763 | -0.005 | -8.371
-12 | -0.643 | 0.07125 | -0.006 | -9.019
-11.5 | -0.647 | 0.06382 | -0.007 | -10.134
-11 | -0.771 | 0.01222 | -0.012 | -63.067
-10.5 | -0.77 | 0.01114 | -0.013 | -69.123
-10 | -0.756 | 0.01066 | -0.014 | -70.989
-9.5 | -0.738 | 0.01023 | -0.015 | -72.159
-9 | -0.716 | 0.00984 | -0.016 | -72.763
-8.5 | -0.688 | 0.00935 | -0.017 | -73.599
-8 | -0.657 | 0.00904 | -0.018 | -72.614
-7.5 | -0.621 | 0.00911 | -0.019 | -68.106
-7 | -0.58 | 0.00876 | -0.02 | -66.235
-6.5 | -0.537 | 0.00848 | -0.021 | -63.31
-6 | -0.49 | 0.00816 | -0.022 | -60.012
-5.5 | -0.439 | 0.00797 | -0.023 | -55.16
-5 | -0.387 | 0.00767 | -0.024 | -50.452
-4.5 | -0.332 | 0.00743 | -0.025 | -44.694
-4 | -0.276 | 0.00711 | -0.026 | -38.8
-3.5 | -0.218 | 0.00685 | -0.027 | -31.831
-3 | -0.159 | 0.0067 | -0.028 | -23.784
-2.5 | -0.1 | 0.00658 | -0.029 | -15.175
-2 | -0.04 | 0.00643 | -0.03 | -6.176
-1.5 | 0.021 | 0.00629 | -0.031 | 3.289
-1 | 0.081 | 0.00439 | -0.032 | 18.527
-0.5 | 0.142 | 0.00443 | -0.033 | 32.075
0 | 0.204 | 0.00434 | -0.035 | 47.041
0.5 | 0.265 | 0.00444 | -0.036 | 59.778
1 | 0.326 | 0.00452 | -0.037 | 72.222
1.5 | 0.388 | 0.00461 | -0.038 | 84.007
2 | 0.449 | 0.0045 | -0.039 | 99.593
2.5 | 0.509 | 0.00453 | -0.04 | 112.353
3 | 0.569 | 0.0046 | -0.041 | 123.82
3.5 | 0.63 | 0.00478 | -0.042 | 131.664
4 | 0.69 | 0.00514 | -0.043 | 134.179
4.5 | 0.749 | 0.00607 | -0.044 | 123.458
5 | 0.807 | 0.0082 | -0.045 | 98.415
5.5 | 0.865 | 0.00864 | -0.046 | 100.088
6 | 0.92 | 0.00952 | -0.047 | 96.678
6.5 | 0.974 | 0.00999 | -0.048 | 97.477
7 | 1.026 | 0.01044 | -0.049 | 98.228
7.5 | 1.075 | 0.01076 | -0.05 | 99.916
8 | 1.122 | 0.01166 | -0.051 | 96.261
8.5 | 1.166 | 0.01171 | -0.052 | 99.527
9 | 1.206 | 0.01218 | -0.053 | 99.044
9.5 | 1.243 | 0.01273 | -0.054 | 97.626
10 | 1.276 | 0.01332 | -0.055 | 95.829
10.5 | 1.305 | 0.01386 | -0.056 | 94.168
11 | 1.3 | 0.01577 | -0.056 | 82.481
11.5 | 1.316 | 0.01661 | -0.056 | 79.238
12 | 1.327 | 0.01779 | -0.057 | 74.576
12.5 | 1.333 | 0.01889 | -0.058 | 70.567
13 | 1.334 | 0.02002 | -0.058 | 66.639
13.5 | 1.331 | 0.02153 | -0.059 | 61.796
14 | 1.323 | 0.02325 | -0.06 | 56.909
14.5 | 1.311 | 0.02554 | -0.06 | 51.327
15 | 1.292 | 0.02754 | -0.061 | 46.911
15.5 | 1.261 | 0.03017 | -0.061 | 41.799
16 | 1.227 | 0.03289 | -0.062 | 37.322
16.5 | 1.187 | 0.03724 | -0.062 | 31.877
17 | 1.148 | 0.04049 | -0.062 | 28.367
17.5 | 1.098 | 0.04852 | -0.062 | 22.641
18 | 1.052 | 0.05572 | -0.062 | 18.882

## 74. Re 5M Mach 0.00 (2)
BIGFOIL.COM POLAR EXPORT
GA 40A214
GA 40A214 |  |  |  | Cl Max: | 1.6544 | at alpha= | 20 | deg
XFOIL ncrit=9 |  |  |  | L/D Max: | 127.133 | at alpha= | 3 | deg
Re: | 5000000 |  |  | Cd Min: | 0.05787 | at alpha= | 20 | deg
Mach: | 0 |  |  | Cl=0 at alpha= | -1.7979 | deg
|  |  |  | @ Cl=0.1, Cd= | 0.0045667
|  |  |  | @ Cl=0.4, Cd= | 0.0039319
|  |  |  | @ Cl=0.6, Cd= | 0.0056366
alpha (deg) | Cl | Cd | Cm | Cl/Cd
-19 | -1.3105 | 0.05636 | -0.0552 | -23.2523
-18.5 | -1.2859 | 0.05335 | -0.0566 | -24.1031
-18 | -1.3011 | 0.04562 | -0.0596 | -28.5204
-17.5 | -1.3008 | 0.04034 | -0.0609 | -32.2459
-17 | -1.31 | 0.03453 | -0.0614 | -37.938
-16.5 | -1.3228 | 0.0289 | -0.0604 | -45.7716
-16 | -1.3001 | 0.02674 | -0.0594 | -48.62
-15 | -1.2277 | 0.02079 | -0.0643 | -59.0524
-14.5 | -1.1781 | 0.01949 | -0.0665 | -60.4464
-14 | -1.1641 | 0.01811 | -0.0612 | -64.2794
-13.5 | -1.1388 | 0.01726 | -0.057 | -65.9791
-13 | -1.1189 | 0.01616 | -0.0516 | -69.2389
-12.5 | -1.0844 | 0.01525 | -0.0487 | -71.1082
-12 | -1.046 | 0.01438 | -0.0463 | -72.7399
-11.5 | -1.005 | 0.01356 | -0.0444 | -74.115
-11 | -0.9617 | 0.01283 | -0.0427 | -74.9571
-10.5 | -0.917 | 0.0121 | -0.0413 | -75.7851
-10 | -0.8695 | 0.01156 | -0.0403 | -75.2163
-9.5 | -0.821 | 0.01102 | -0.0394 | -74.5009
-9 | -0.7763 | 0.01012 | -0.0378 | -76.7095
-8.5 | -0.7265 | 0.00962 | -0.037 | -75.5198
-8 | -0.6752 | 0.0092 | -0.0365 | -73.3913
-7.5 | -0.623 | 0.00886 | -0.0362 | -70.316
-7 | -0.5703 | 0.0085 | -0.0359 | -67.0941
-6.5 | -0.5168 | 0.00822 | -0.0357 | -62.871
-6 | -0.4643 | 0.00781 | -0.0353 | -59.4494
-5.5 | -0.4102 | 0.00752 | -0.0353 | -54.5479
-5 | -0.3554 | 0.0073 | -0.0353 | -48.6849
-4.5 | -0.3006 | 0.00703 | -0.0354 | -42.7596
-4 | -0.2451 | 0.00686 | -0.0355 | -35.7289
-3.5 | -0.1895 | 0.00665 | -0.0357 | -28.4962
-3 | -0.1335 | 0.00647 | -0.036 | -20.6337
-2.5 | -0.0775 | 0.00634 | -0.0362 | -12.224
-2 | -0.0213 | 0.00615 | -0.0365 | -3.4634
-1.5 | 0.0314 | 0.00562 | -0.0362 | 5.5872
-0.5 | 0.1304 | 0.0041 | -0.0348 | 31.8049
0 | 0.1863 | 0.00391 | -0.035 | 47.6471
0.5 | 0.2429 | 0.00386 | -0.0354 | 62.9275
1 | 0.3005 | 0.00384 | -0.036 | 78.2552
1.5 | 0.3576 | 0.00388 | -0.0364 | 92.1649
2 | 0.4148 | 0.00395 | -0.037 | 105.0127
2.5 | 0.472 | 0.00401 | -0.0375 | 117.7057
3 | 0.5276 | 0.00415 | -0.0377 | 127.1325
3.5 | 0.5709 | 0.00516 | -0.0359 | 110.6395
4 | 0.6173 | 0.00592 | -0.0346 | 104.2736
4.5 | 0.6645 | 0.00656 | -0.0334 | 101.2957
5 | 0.7127 | 0.0071 | -0.0325 | 100.3803
5.5 | 0.7627 | 0.0075 | -0.0318 | 101.6933
6 | 0.8115 | 0.00793 | -0.0309 | 102.3329
6.5 | 0.8579 | 0.00845 | -0.0296 | 101.5266
7 | 0.9047 | 0.00889 | -0.0284 | 101.766
7.5 | 0.9515 | 0.00927 | -0.0272 | 102.6429
8 | 0.9965 | 0.00967 | -0.0257 | 103.0507
8.5 | 1.0401 | 0.01001 | -0.0238 | 103.9061
9 | 1.0769 | 0.01037 | -0.0206 | 103.8476
9.5 | 1.1574 | 0.01086 | -0.0273 | 106.5746
10 | 1.2068 | 0.01152 | -0.0272 | 104.7569
10.5 | 1.238 | 0.01205 | -0.0233 | 102.7386
11 | 1.2702 | 0.01284 | -0.0201 | 98.9252
11.5 | 1.3057 | 0.01366 | -0.0178 | 95.5857
12 | 1.338 | 0.01479 | -0.0155 | 90.4665
12.5 | 1.373 | 0.01588 | -0.0139 | 86.461
13 | 1.4052 | 0.01719 | -0.0121 | 81.7452
13.5 | 1.4346 | 0.01877 | -0.0103 | 76.4305
14 | 1.4633 | 0.02044 | -0.0086 | 71.59
14.5 | 1.4923 | 0.02212 | -0.0071 | 67.4638
15 | 1.5195 | 0.02395 | -0.0056 | 63.4447
15.5 | 1.5456 | 0.02588 | -0.0042 | 59.7218
16 | 1.5677 | 0.02814 | -0.0027 | 55.7107
16.5 | 1.586 | 0.03076 | -0.0011 | 51.5605
17 | 1.6016 | 0.03368 | 0.0004 | 47.5534
17.5 | 1.6158 | 0.03687 | 0.0017 | 43.8242
18 | 1.6262 | 0.04048 | 0.0029 | 40.1729
18.5 | 1.6367 | 0.04429 | 0.0037 | 36.9542
19 | 1.6487 | 0.04803 | 0.0042 | 34.3265
19.5 | 1.6509 | 0.05292 | 0.0046 | 31.1961
20 | 1.6544 | 0.05787 | 0.0045 | 28.5882

## 75. Re 5M Mach 0.10 (1)
BIGFOIL.COM POLAR EXPORT
GA 40A214
GA 40A214 |  |  |  | Cl Max: | 1.321 | at alpha= | 12.5 | deg
JavaFoil+Calcfoil stall+Eppler ext transition |  |  |  | L/D Max: | 134.975 | at alpha= | 4 | deg
Re: | 5000000 |  |  | Cd Min: | 0.00436 | at alpha= | 0 | deg
Mach: | 0.1 |  |  | Cl=0 at alpha= | -1.6721 | deg
|  |  |  | @ Cl=0.1, Cd= | 0.0044141
|  |  |  | @ Cl=0.4, Cd= | 0.0045711
|  |  |  | @ Cl=0.6, Cd= | 0.0046943
alpha (deg) | Cl | Cd | Cm | Cl/Cd
-15.5 | -0.538 | 0.10553 | -0.002 | -5.102
-15 | -0.555 | 0.10152 | -0.002 | -5.464
-14.5 | -0.571 | 0.09602 | -0.003 | -5.946
-14 | -0.585 | 0.09154 | -0.003 | -6.393
-13.5 | -0.597 | 0.0877 | -0.004 | -6.811
-13 | -0.609 | 0.08259 | -0.004 | -7.368
-12.5 | -0.617 | 0.07736 | -0.005 | -7.979
-12 | -0.624 | 0.0721 | -0.006 | -8.653
-11.5 | -0.628 | 0.06692 | -0.006 | -9.379
-11 | -0.752 | 0.01276 | -0.012 | -58.95
-10.5 | -0.755 | 0.01146 | -0.013 | -65.836
-10 | -0.747 | 0.01116 | -0.014 | -66.969
-9.5 | -0.732 | 0.01026 | -0.015 | -71.34
-9 | -0.711 | 0.00993 | -0.016 | -71.594
-8.5 | -0.686 | 0.00944 | -0.017 | -72.65
-8 | -0.655 | 0.00912 | -0.018 | -71.827
-7.5 | -0.62 | 0.00922 | -0.019 | -67.253
-7 | -0.581 | 0.00877 | -0.02 | -66.249
-6.5 | -0.538 | 0.00847 | -0.021 | -63.492
-6 | -0.491 | 0.00823 | -0.022 | -59.661
-5.5 | -0.441 | 0.00797 | -0.023 | -55.308
-5 | -0.388 | 0.00767 | -0.024 | -50.667
-4.5 | -0.334 | 0.00747 | -0.025 | -44.689
-4 | -0.277 | 0.00708 | -0.026 | -39.142
-3.5 | -0.219 | 0.00691 | -0.027 | -31.723
-3 | -0.16 | 0.00675 | -0.028 | -23.727
-2.5 | -0.1 | 0.00663 | -0.029 | -15.134
-2 | -0.04 | 0.00639 | -0.03 | -6.25
-1.5 | 0.021 | 0.00625 | -0.032 | 3.327
-1 | 0.082 | 0.00442 | -0.033 | 18.507
-0.5 | 0.143 | 0.0044 | -0.034 | 32.449
0 | 0.205 | 0.00436 | -0.035 | 47.018
0.5 | 0.267 | 0.00447 | -0.036 | 59.707
1 | 0.328 | 0.0045 | -0.037 | 72.969
1.5 | 0.389 | 0.00458 | -0.038 | 84.962
2 | 0.451 | 0.00453 | -0.039 | 99.488
2.5 | 0.511 | 0.00456 | -0.04 | 112.236
3 | 0.572 | 0.00463 | -0.041 | 123.638
3.5 | 0.633 | 0.00477 | -0.042 | 132.765
4 | 0.693 | 0.00513 | -0.043 | 134.975
4.5 | 0.753 | 0.00614 | -0.044 | 122.544
5 | 0.811 | 0.00825 | -0.045 | 98.384
5.5 | 0.869 | 0.00867 | -0.046 | 100.176
6 | 0.925 | 0.00956 | -0.047 | 96.665
6.5 | 0.978 | 0.01009 | -0.048 | 97.015
7 | 1.03 | 0.01048 | -0.049 | 98.276
7.5 | 1.08 | 0.011 | -0.05 | 98.164
8 | 1.126 | 0.01174 | -0.051 | 95.945
8.5 | 1.169 | 0.01181 | -0.052 | 99.011
9 | 1.209 | 0.01234 | -0.053 | 98.002
9.5 | 1.245 | 0.01285 | -0.054 | 96.866
10 | 1.277 | 0.01344 | -0.055 | 94.998
10.5 | 1.304 | 0.01399 | -0.056 | 93.193
11 | 1.297 | 0.01601 | -0.056 | 80.999
11.5 | 1.31 | 0.01696 | -0.057 | 77.238
12 | 1.318 | 0.01813 | -0.057 | 72.707
12.5 | 1.321 | 0.01929 | -0.058 | 68.503
13 | 1.319 | 0.02057 | -0.059 | 64.121
13.5 | 1.312 | 0.02212 | -0.059 | 59.31
14 | 1.3 | 0.0242 | -0.06 | 53.729
14.5 | 1.284 | 0.02645 | -0.06 | 48.538
15 | 1.26 | 0.02861 | -0.061 | 44.055
15.5 | 1.225 | 0.0312 | -0.061 | 39.27
16 | 1.185 | 0.0346 | -0.062 | 34.234
16.5 | 1.137 | 0.04012 | -0.062 | 28.334
17 | 1.092 | 0.04399 | -0.062 | 24.835
17.5 | 1.031 | 0.05606 | -0.061 | 18.392

## 76. Re 5M Mach 0.10 (2)
BIGFOIL.COM POLAR EXPORT
GA 40A214
GA 40A214 |  |  |  | Cl Max: | 1.639 | at alpha= | 19 | deg
XFOIL ncrit=9 |  |  |  | L/D Max: | 127.596 | at alpha= | 3 | deg
Re: | 5000000 |  |  | Cd Min: | 0.07159 | at alpha= | -18 | deg
Mach: | 0.1 |  |  | Cl=0 at alpha= | -1.8008 | deg
|  |  |  | @ Cl=0.1, Cd= | 0.0044077
|  |  |  | @ Cl=0.4, Cd= | 0.003932
|  |  |  | @ Cl=0.6, Cd= | 0.0055301
alpha (deg) | Cl | Cd | Cm | Cl/Cd
-18 | -1.1337 | 0.07159 | -0.0478 | -15.836
-17.5 | -1.1675 | 0.05878 | -0.0556 | -19.8622
-17 | -1.2167 | 0.0462 | -0.0616 | -26.3355
-16.5 | -1.269 | 0.03542 | -0.0637 | -35.8272
-16 | -1.2497 | 0.03259 | -0.0635 | -38.3461
-15.5 | -1.2484 | 0.02833 | -0.0622 | -44.0664
-15 | -1.2222 | 0.02371 | -0.0656 | -51.5479
-14.5 | -1.154 | 0.02154 | -0.0726 | -53.5747
-14 | -1.1461 | 0.01968 | -0.0671 | -58.2368
-13.5 | -1.1219 | 0.01867 | -0.0629 | -60.0911
-13 | -1.107 | 0.01718 | -0.0569 | -64.4354
-12.5 | -1.0812 | 0.01614 | -0.0523 | -66.9888
-12 | -1.0451 | 0.01513 | -0.0494 | -69.0747
-11.5 | -1.0061 | 0.01415 | -0.047 | -71.1025
-11 | -0.9641 | 0.01329 | -0.0449 | -72.5433
-10.5 | -0.9202 | 0.01246 | -0.0431 | -73.8523
-10 | -0.873 | 0.01184 | -0.0419 | -73.7331
-9.5 | -0.8249 | 0.01124 | -0.0407 | -73.3897
-9 | -0.7782 | 0.01047 | -0.0393 | -74.3266
-8.5 | -0.7306 | 0.00974 | -0.038 | -75.0103
-8 | -0.6791 | 0.0093 | -0.0373 | -73.0215
-7.5 | -0.6266 | 0.00894 | -0.0369 | -70.0895
-7 | -0.5736 | 0.00856 | -0.0365 | -67.0093
-6.5 | -0.5199 | 0.00827 | -0.0362 | -62.8658
-6 | -0.4668 | 0.00786 | -0.0358 | -59.3893
-5.5 | -0.4125 | 0.00755 | -0.0357 | -54.6358
-5 | -0.3574 | 0.00732 | -0.0357 | -48.8251
-4.5 | -0.3022 | 0.00705 | -0.0357 | -42.8652
-4 | -0.2465 | 0.00687 | -0.0358 | -35.8806
-3.5 | -0.1905 | 0.00666 | -0.036 | -28.6036
-3 | -0.1341 | 0.00649 | -0.0362 | -20.6626
-2.5 | -0.0778 | 0.00635 | -0.0365 | -12.252
-2 | -0.0212 | 0.00616 | -0.0367 | -3.4416
-1.5 | 0.032 | 0.00565 | -0.0365 | 5.6637
-1 | 0.0788 | 0.00461 | -0.0353 | 17.0933
-0.5 | 0.1312 | 0.00411 | -0.035 | 31.9221
0 | 0.1875 | 0.00391 | -0.0352 | 47.954
0.5 | 0.2444 | 0.00386 | -0.0356 | 63.3161
1 | 0.3023 | 0.00385 | -0.0362 | 78.5195
1.5 | 0.3598 | 0.00389 | -0.0366 | 92.4936
2 | 0.4173 | 0.00395 | -0.0372 | 105.6456
2.5 | 0.4748 | 0.00401 | -0.0377 | 118.404
3 | 0.5308 | 0.00416 | -0.0379 | 127.5962
4 | 0.6207 | 0.00594 | -0.0347 | 104.4949
4.5 | 0.668 | 0.00659 | -0.0334 | 101.3657
5 | 0.7164 | 0.00713 | -0.0324 | 100.4769
5.5 | 0.7666 | 0.00753 | -0.0317 | 101.8061
6 | 0.8154 | 0.00798 | -0.0307 | 102.1805
6.5 | 0.8615 | 0.00852 | -0.0293 | 101.115
7 | 0.9086 | 0.00895 | -0.028 | 101.5196
7.5 | 0.9555 | 0.00933 | -0.0267 | 102.4116
8.5 | 1.0435 | 0.01009 | -0.023 | 103.4192
9 | 1.079 | 0.01044 | -0.0193 | 103.3525
9.5 | 1.1641 | 0.01099 | -0.0268 | 105.9236
10 | 1.2074 | 0.01163 | -0.0253 | 103.8177
10.5 | 1.2401 | 0.01224 | -0.0216 | 101.3154
11 | 1.2735 | 0.01307 | -0.0187 | 97.4369
11.5 | 1.3086 | 0.014 | -0.0164 | 93.4714
12 | 1.3419 | 0.01517 | -0.0142 | 88.4575
12.5 | 1.3764 | 0.01635 | -0.0124 | 84.1835
13 | 1.4079 | 0.01781 | -0.0105 | 79.0511
13.5 | 1.4361 | 0.01954 | -0.0086 | 73.4954
14 | 1.4663 | 0.02118 | -0.0069 | 69.2304
14.5 | 1.495 | 0.02296 | -0.0053 | 65.1132
15 | 1.5212 | 0.02494 | -0.0037 | 60.9944
15.5 | 1.5457 | 0.02708 | -0.0022 | 57.079
16 | 1.5665 | 0.02953 | -0.0005 | 53.0477
16.5 | 1.5832 | 0.03239 | 0.0012 | 48.8793
17 | 1.5959 | 0.03571 | 0.0028 | 44.6906
17.5 | 1.6061 | 0.03942 | 0.0042 | 40.7433
18 | 1.6213 | 0.04278 | 0.0051 | 37.8986
18.5 | 1.6305 | 0.04688 | 0.0058 | 34.7803
19 | 1.639 | 0.05115 | 0.0062 | 32.043
19.5 | 1.6385 | 0.05657 | 0.0064 | 28.9641
20 | 1.6378 | 0.06218 | 0.0061 | 26.3397

## 77. Re 5M Mach 0.25 (1)
BIGFOIL.COM POLAR EXPORT
GA 40A214
GA 40A214 |  |  |  | Cl Max: | 1.259 | at alpha= | 11 | deg
JavaFoil+Calcfoil stall+Eppler ext transition |  |  |  | L/D Max: | 136.189 | at alpha= | 4 | deg
Re: | 5000000 |  |  | Cd Min: | 0.00437 | at alpha= | 0 | deg
Mach: | 0.25 |  |  | Cl=0 at alpha= | -1.6693 | deg
|  |  |  | @ Cl=0.1, Cd= | 0.0044548
|  |  |  | @ Cl=0.4, Cd= | 0.00466
|  |  |  | @ Cl=0.6, Cd= | 0.0047368
alpha (deg) | Cl | Cd | Cm | Cl/Cd
-14 | -0.297 | 0.09242 | -0.004 | -3.211
-13.5 | -0.345 | 0.08944 | -0.004 | -3.861
-13 | -0.39 | 0.08457 | -0.004 | -4.606
-12.5 | -0.429 | 0.08043 | -0.005 | -5.332
-12 | -0.463 | 0.07633 | -0.005 | -6.068
-11.5 | -0.493 | 0.07123 | -0.006 | -6.924
-11 | -0.517 | 0.06706 | -0.006 | -7.709
-10.5 | -0.536 | 0.06117 | -0.008 | -8.77
-10 | -0.547 | 0.05838 | -0.008 | -9.362
-9.5 | -0.663 | 0.01155 | -0.015 | -57.379
-9 | -0.67 | 0.01034 | -0.017 | -64.834
-8.5 | -0.659 | 0.01028 | -0.018 | -64.123
-8 | -0.64 | 0.00989 | -0.019 | -64.665
-7.5 | -0.613 | 0.00954 | -0.02 | -64.291
-7 | -0.58 | 0.0088 | -0.021 | -65.924
-6.5 | -0.541 | 0.00873 | -0.022 | -61.971
-6 | -0.497 | 0.00815 | -0.023 | -60.963
-5.5 | -0.448 | 0.00802 | -0.024 | -55.896
-5 | -0.396 | 0.00783 | -0.025 | -50.637
-4.5 | -0.341 | 0.00763 | -0.026 | -44.725
-4 | -0.284 | 0.00731 | -0.027 | -38.825
-3.5 | -0.225 | 0.007 | -0.028 | -32.129
-3 | -0.164 | 0.00683 | -0.029 | -24.073
-2.5 | -0.103 | 0.00669 | -0.03 | -15.401
-2 | -0.041 | 0.00653 | -0.031 | -6.282
-1.5 | 0.021 | 0.00633 | -0.032 | 3.371
-1 | 0.084 | 0.00447 | -0.033 | 18.779
-0.5 | 0.147 | 0.00441 | -0.035 | 33.214
0 | 0.211 | 0.00437 | -0.036 | 48.275
0.5 | 0.274 | 0.00453 | -0.037 | 60.429
1 | 0.337 | 0.00457 | -0.038 | 73.708
1.5 | 0.4 | 0.00466 | -0.039 | 85.979
2 | 0.463 | 0.00459 | -0.04 | 100.933
2.5 | 0.525 | 0.00462 | -0.041 | 113.678
3 | 0.588 | 0.0047 | -0.042 | 125.091
3.5 | 0.65 | 0.00489 | -0.043 | 132.919
4 | 0.712 | 0.00523 | -0.044 | 136.189
4.5 | 0.773 | 0.00635 | -0.045 | 121.644
5 | 0.833 | 0.00851 | -0.046 | 97.893
5.5 | 0.891 | 0.00898 | -0.047 | 99.244
6 | 0.948 | 0.01001 | -0.048 | 94.709
6.5 | 1.002 | 0.01046 | -0.049 | 95.74
7 | 1.053 | 0.01056 | -0.051 | 99.73
7.5 | 1.101 | 0.01179 | -0.052 | 93.408
8 | 1.145 | 0.01183 | -0.053 | 96.818
8.5 | 1.185 | 0.01238 | -0.054 | 95.722
9 | 1.22 | 0.01267 | -0.055 | 96.269
9.5 | 1.249 | 0.0136 | -0.056 | 91.844
10 | 1.244 | 0.01548 | -0.055 | 80.333
10.5 | 1.256 | 0.01637 | -0.056 | 76.71
11 | 1.259 | 0.01762 | -0.057 | 71.477
11.5 | 1.256 | 0.01878 | -0.058 | 66.872
12 | 1.243 | 0.02029 | -0.058 | 61.262
12.5 | 1.221 | 0.02213 | -0.059 | 55.195
13 | 1.193 | 0.02389 | -0.06 | 49.94
13.5 | 1.156 | 0.02624 | -0.06 | 44.047
14 | 1.11 | 0.02935 | -0.06 | 37.81
14.5 | 1.055 | 0.0336 | -0.06 | 31.404
15 | 0.982 | 0.04055 | -0.06 | 24.222
15.5 | 0.833 | 0.08321 | -0.05 | 10.011
16 | 0.741 | 0.10169 | -0.046 | 7.284

## 78. Re 5M Mach 0.25 (2)
BIGFOIL.COM POLAR EXPORT
GA 40A214
GA 40A214 |  |  |  | Cl Max: | 1.5511 | at alpha= | 17.5 | deg
XFOIL ncrit=9 |  |  |  | L/D Max: | 130.643 | at alpha= | 3 | deg
Re: | 5000000 |  |  | Cd Min: | 0.17221 | at alpha= | -16 | deg
Mach: | 0.25 |  |  | Cl=0 at alpha= | -1.8143 | deg
|  |  |  | @ Cl=0.1, Cd= | 0.004542
|  |  |  | @ Cl=0.4, Cd= | 0.0039531
|  |  |  | @ Cl=0.6, Cd= | 0.0052704
alpha (deg) | Cl | Cd | Cm | Cl/Cd
-16 | -0.4982 | 0.17221 | -0.0122 | -2.893
-15.5 | -0.4463 | 0.15677 | -0.0317 | -2.8468
-14.5 | -0.4332 | 0.14119 | -0.0375 | -3.0682
-13 | -0.646 | 0.06195 | -0.0808 | -10.4278
-12.5 | -0.7142 | 0.04825 | -0.0872 | -14.8021
-12 | -0.767 | 0.03953 | -0.0863 | -19.403
-11.5 | -0.9176 | 0.02413 | -0.0719 | -38.0274
-11 | -0.932 | 0.01989 | -0.0624 | -46.8577
-10.5 | -0.9113 | 0.01692 | -0.0571 | -53.8593
-10 | -0.8743 | 0.01512 | -0.0535 | -57.8241
-9.5 | -0.8341 | 0.01354 | -0.0503 | -61.6027
-9 | -0.7889 | 0.01234 | -0.0477 | -63.9303
-8.5 | -0.7453 | 0.01103 | -0.0449 | -67.5703
-8 | -0.6983 | 0.00999 | -0.0426 | -69.8999
-7.5 | -0.6451 | 0.00946 | -0.0413 | -68.1924
-7 | -0.5912 | 0.00895 | -0.0402 | -66.0559
-6.5 | -0.5358 | 0.00858 | -0.0395 | -62.4476
-6 | -0.48 | 0.00819 | -0.0389 | -58.6081
-5 | -0.3683 | 0.00744 | -0.0378 | -49.5027
-4.5 | -0.3111 | 0.00718 | -0.0376 | -43.3287
-4 | -0.2537 | 0.00695 | -0.0375 | -36.5036
-3.5 | -0.1957 | 0.00673 | -0.0375 | -29.0788
-3 | -0.1374 | 0.00657 | -0.0377 | -20.9132
-2.5 | -0.0793 | 0.00639 | -0.0378 | -12.41
-2 | -0.0208 | 0.00621 | -0.0381 | -3.3494
-1.5 | 0.0352 | 0.00584 | -0.038 | 6.0274
-1 | 0.0827 | 0.00474 | -0.0366 | 17.4473
-0.5 | 0.136 | 0.00413 | -0.0361 | 32.9298
0 | 0.1938 | 0.00394 | -0.0363 | 49.1878
0.5 | 0.2525 | 0.0039 | -0.0366 | 64.7436
1 | 0.3124 | 0.00388 | -0.0372 | 80.5155
1.5 | 0.3719 | 0.00392 | -0.0377 | 94.8724
2 | 0.4313 | 0.00399 | -0.0382 | 108.0952
2.5 | 0.4907 | 0.00405 | -0.0387 | 121.1605
3 | 0.5487 | 0.0042 | -0.0389 | 130.6429
4 | 0.6388 | 0.00608 | -0.0349 | 105.0658
4.5 | 0.6863 | 0.00678 | -0.0333 | 101.2242
5 | 0.7358 | 0.00733 | -0.032 | 100.382
5.5 | 0.7865 | 0.00778 | -0.0309 | 101.0925
6 | 0.8353 | 0.00827 | -0.0294 | 101.0036
6.5 | 0.8816 | 0.00882 | -0.0273 | 99.9546
7 | 0.9287 | 0.00928 | -0.0254 | 100.0754
7.5 | 0.9745 | 0.00971 | -0.0232 | 100.3605
8 | 1.019 | 0.01011 | -0.0208 | 100.7913
8.5 | 1.0511 | 0.01053 | -0.0158 | 99.8196
9 | 1.0819 | 0.01086 | -0.0106 | 99.6225
9.5 | 1.1996 | 0.01185 | -0.0242 | 101.2321
10 | 1.2185 | 0.01257 | -0.0171 | 96.9372
10.5 | 1.2542 | 0.01361 | -0.0141 | 92.1528
11 | 1.29 | 0.01483 | -0.0115 | 86.9858
11.5 | 1.3255 | 0.0162 | -0.0091 | 81.821
12 | 1.3596 | 0.01776 | -0.0068 | 76.5541
12.5 | 1.391 | 0.01957 | -0.0044 | 71.0782
13 | 1.4196 | 0.02162 | -0.002 | 65.6614
13.5 | 1.4489 | 0.02368 | 0.0003 | 61.1867
14 | 1.4748 | 0.02601 | 0.0026 | 56.7013
14.5 | 1.4978 | 0.02862 | 0.0049 | 52.334
15 | 1.5185 | 0.03149 | 0.0071 | 48.2217
15.5 | 1.5336 | 0.03494 | 0.0092 | 43.8924
16 | 1.5439 | 0.03898 | 0.0111 | 39.6075
16.5 | 1.5453 | 0.04402 | 0.0128 | 35.1045
17 | 1.5471 | 0.04929 | 0.0139 | 31.3877
17.5 | 1.5511 | 0.05462 | 0.0144 | 28.398
18 | 1.548 | 0.06092 | 0.0144 | 25.4104
18.5 | 1.5342 | 0.06874 | 0.0136 | 22.3189
19 | 1.5065 | 0.07861 | 0.0114 | 19.1642
19.5 | 1.4809 | 0.08884 | 0.0083 | 16.6693
20 | 1.4421 | 0.10127 | 0.0035 | 14.2402

## 79. Re 5M Mach 0.50 (1)
BIGFOIL.COM POLAR EXPORT
GA 40A214
GA 40A214 |  |  |  | Cl Max: | 1.217 | at alpha= | 20 | deg
JavaFoil+Calcfoil stall+Eppler ext transition |  |  |  | L/D Max: | 138.774 | at alpha= | 3.5 | deg
Re: | 5000000 |  |  | Cd Min: | 0.00454 | at alpha= | 0 | deg
Mach: | 0.5 |  |  | Cl=0 at alpha= | -1.6714 | deg
|  |  |  | @ Cl=0.1, Cd= | 0.0046257
|  |  |  | @ Cl=0.4, Cd= | 0.0048263
|  |  |  | @ Cl=0.6, Cd= | 0.0048797
alpha (deg) | Cl | Cd | Cm | Cl/Cd
-20 | -1.012 | 0.15943 | 0.003 | -6.35
-19.5 | -0.986 | 0.15446 | 0.002 | -6.382
-19 | -0.963 | 0.15418 | 0.002 | -6.246
-18.5 | -0.937 | 0.14473 | 0.001 | -6.475
-18 | -0.908 | 0.14066 | 0 | -6.455
-17.5 | -0.88 | 0.13647 | 0 | -6.447
-17 | -0.851 | 0.13146 | -0.001 | -6.473
-16.5 | -0.822 | 0.12964 | -0.001 | -6.343
-16 | -0.795 | 0.12234 | -0.002 | -6.499
-15.5 | -0.768 | 0.1187 | -0.002 | -6.469
-15 | -0.741 | 0.11385 | -0.003 | -6.506
-14.5 | -0.713 | 0.10943 | -0.003 | -6.52
-14 | -0.686 | 0.1077 | -0.004 | -6.371
-13.5 | -0.66 | 0.10121 | -0.005 | -6.516
-13 | -0.631 | 0.09427 | -0.005 | -6.695
-12.5 | -0.603 | 0.08743 | -0.006 | -6.901
-12 | -0.576 | 0.08063 | -0.006 | -7.148
-11.5 | -0.549 | 0.07489 | -0.007 | -7.334
-11 | -0.522 | 0.06878 | -0.007 | -7.59
-10.5 | -0.495 | 0.06381 | -0.008 | -7.755
-10 | -0.467 | 0.05976 | -0.009 | -7.823
-9.5 | -0.437 | 0.06502 | -0.008 | -6.721
-9 | -0.41 | 0.05822 | -0.009 | -7.037
-8.5 | -0.389 | 0.04728 | -0.012 | -8.225
-8 | -0.436 | 0.01085 | -0.021 | -40.178
-7.5 | -0.402 | 0.01029 | -0.022 | -39.032
-7 | -0.299 | 0.04513 | -0.011 | -6.618
-6.5 | -0.271 | 0.04306 | -0.011 | -6.285
-6 | -0.299 | 0.00915 | -0.025 | -32.703
-5.5 | -0.431 | 0.00921 | -0.027 | -46.839
-5 | -0.411 | 0.00833 | -0.028 | -49.39
-4.5 | -0.367 | 0.00792 | -0.029 | -46.297
-4 | -0.31 | 0.00809 | -0.03 | -38.372
-3.5 | -0.248 | 0.00771 | -0.031 | -32.18
-3 | -0.183 | 0.00724 | -0.033 | -25.21
-2.5 | -0.115 | 0.00707 | -0.034 | -16.217
-2 | -0.046 | 0.00678 | -0.035 | -6.746
-1.5 | 0.024 | 0.00662 | -0.036 | 3.604
-1 | 0.094 | 0.00463 | -0.037 | 20.266
-0.5 | 0.164 | 0.00458 | -0.039 | 35.776
0 | 0.236 | 0.00454 | -0.04 | 51.974
0.5 | 0.306 | 0.00475 | -0.041 | 64.501
1 | 0.377 | 0.0048 | -0.042 | 78.535
1.5 | 0.447 | 0.00488 | -0.043 | 91.782
2 | 0.518 | 0.00478 | -0.045 | 108.309
2.5 | 0.587 | 0.00485 | -0.046 | 120.969
3 | 0.657 | 0.00501 | -0.047 | 131.154
3.5 | 0.726 | 0.00523 | -0.048 | 138.774
4 | 0.794 | 0.00616 | -0.049 | 128.925
4.5 | 0.861 | 0.00925 | -0.051 | 93.095
5 | 0.926 | 0.00991 | -0.052 | 93.408
5.5 | 0.987 | 0.01068 | -0.053 | 92.353
6 | 1.042 | 0.01184 | -0.054 | 88.018
6.5 | 1.089 | 0.01297 | -0.055 | 83.972
7 | 1.101 | 0.01409 | -0.055 | 78.109
7.5 | 1.111 | 0.01517 | -0.056 | 73.234
8 | 1.08 | 0.01649 | -0.057 | 65.479
8.5 | 0.847 | 0.01797 | -0.058 | 47.135
9 | 0.598 | 0.06114 | -0.025 | 9.781
9.5 | 0.746 | 0.02172 | -0.059 | 34.358
10 | 0.772 | 0.0245 | -0.06 | 31.524
10.5 | 0.683 | 0.07573 | -0.031 | 9.02
11 | 0.711 | 0.08271 | -0.031 | 8.595
11.5 | 0.738 | 0.0856 | -0.032 | 8.627
12 | 0.768 | 0.08966 | -0.035 | 8.57
12.5 | 0.801 | 0.09283 | -0.039 | 8.626
13 | 0.827 | 0.10361 | -0.039 | 7.983
13.5 | 0.853 | 0.10592 | -0.039 | 8.055
14 | 0.881 | 0.10927 | -0.04 | 8.064
14.5 | 0.912 | 0.11313 | -0.042 | 8.063
15 | 0.943 | 0.11675 | -0.045 | 8.075
15.5 | 0.973 | 0.12046 | -0.047 | 8.08
16 | 1.002 | 0.12722 | -0.048 | 7.874
16.5 | 1.025 | 0.14251 | -0.047 | 7.191
17 | 1.05 | 0.13315 | -0.046 | 7.886
17.5 | 1.079 | 0.13776 | -0.048 | 7.831
18 | 1.109 | 0.14083 | -0.05 | 7.875
18.5 | 1.144 | 0.14188 | -0.053 | 8.06
19 | 1.177 | 0.14495 | -0.056 | 8.121
19.5 | 1.206 | 0.15155 | -0.057 | 7.956
20 | 1.217 | 0.15764 | -0.052 | 7.721

## 80. Re 5M Mach 0.50 (2)
BIGFOIL.COM POLAR EXPORT
GA 40A214
GA 40A214 |  |  |  | Cl Max: | 1.2602 | at alpha= | 10.5 | deg
XFOIL ncrit=9 |  |  |  | L/D Max: | 143.257 | at alpha= | 3 | deg
Re: | 5000000 |  |  | Cd Min: | 0.25756 | at alpha= | -20 | deg
Mach: | 0.5 |  |  | Cl=0 at alpha= | -1.8597 | deg
|  |  |  | @ Cl=0.1, Cd= | 0.005279
|  |  |  | @ Cl=0.4, Cd= | 0.0040685
|  |  |  | @ Cl=0.6, Cd= | 0.0043207
alpha (deg) | Cl | Cd | Cm | Cl/Cd
-20 | -0.7025 | 0.25756 | 0.0398 | -2.7275
-19.5 | -0.68 | 0.24931 | 0.0348 | -2.7275
-19 | -0.6586 | 0.24038 | 0.0296 | -2.7398
-18.5 | -0.6374 | 0.23212 | 0.0247 | -2.746
-17.5 | -0.6005 | 0.21643 | 0.0171 | -2.7746
-17 | -0.5221 | 0.19966 | -0.0086 | -2.6149
-16.5 | -0.4883 | 0.19017 | -0.0179 | -2.5677
-16 | -0.4711 | 0.18211 | -0.0218 | -2.5869
-15.5 | -0.4565 | 0.17264 | -0.0263 | -2.6442
-15 | -0.433 | 0.16638 | -0.0301 | -2.6025
-14.5 | -0.4168 | 0.15871 | -0.0342 | -2.6262
-14 | -0.4005 | 0.15004 | -0.0385 | -2.6693
-13.5 | -0.3871 | 0.14165 | -0.0428 | -2.7328
-13 | -0.375 | 0.13301 | -0.0472 | -2.8193
-12.5 | -0.3649 | 0.12398 | -0.0517 | -2.9432
-12 | -0.3595 | 0.11417 | -0.0565 | -3.1488
-11.5 | -0.3548 | 0.10479 | -0.0612 | -3.3858
-11 | -0.3508 | 0.09589 | -0.066 | -3.6584
-10.5 | -0.3551 | 0.08561 | -0.0714 | -4.1479
-10 | -0.3646 | 0.07476 | -0.0776 | -4.8769
-9.5 | -0.3802 | 0.06101 | -0.0878 | -6.2318
-9 | -0.4007 | 0.05089 | -0.0947 | -7.8738
-8.5 | -0.4481 | 0.04153 | -0.0969 | -10.7898
-8 | -0.4822 | 0.03583 | -0.0927 | -13.458
-7.5 | -0.5102 | 0.03182 | -0.0832 | -16.0339
-7 | -0.5212 | 0.02637 | -0.0751 | -19.7649
-6.5 | -0.5141 | 0.02071 | -0.0676 | -24.8238
-6 | -0.4909 | 0.0143 | -0.0611 | -34.3287
-5.5 | -0.4575 | 0.01 | -0.0547 | -45.75
-5 | -0.4074 | 0.00861 | -0.0503 | -47.3171
-4.5 | -0.3468 | 0.00791 | -0.0478 | -43.8432
-4 | -0.2827 | 0.00749 | -0.0462 | -37.7437
-3.5 | -0.2174 | 0.00712 | -0.0452 | -30.5337
-3 | -0.1512 | 0.00685 | -0.0446 | -22.073
-2.5 | -0.085 | 0.00665 | -0.0443 | -12.782
-2 | -0.0186 | 0.00646 | -0.0441 | -2.8793
-1.5 | 0.0477 | 0.00625 | -0.0442 | 7.632
-1 | 0.1021 | 0.00524 | -0.0424 | 19.4847
-0.5 | 0.1559 | 0.0043 | -0.0407 | 36.2558
0 | 0.2216 | 0.0041 | -0.0409 | 54.0488
0.5 | 0.2896 | 0.00403 | -0.0414 | 71.861
1 | 0.3577 | 0.00405 | -0.0419 | 88.321
1.5 | 0.4262 | 0.00408 | -0.0425 | 104.4608
2 | 0.494 | 0.00417 | -0.0429 | 118.4652
2.5 | 0.5622 | 0.00423 | -0.0433 | 132.9078
3 | 0.6289 | 0.00439 | -0.0432 | 143.2574
4 | 0.7135 | 0.00677 | -0.0347 | 105.3914
4.5 | 0.7578 | 0.00765 | -0.0305 | 99.0588
5 | 0.8079 | 0.00823 | -0.0271 | 98.1652
5.5 | 0.8518 | 0.00889 | -0.0224 | 95.8155
6 | 0.8768 | 0.00966 | -0.0141 | 90.766
6.5 | 0.91 | 0.01047 | -0.0077 | 86.915
7 | 0.946 | 0.01141 | -0.0021 | 82.9097
7.5 | 0.9824 | 0.01252 | 0.0032 | 78.4665
8 | 1.0193 | 0.01376 | 0.0082 | 74.077
8.5 | 1.047 | 0.01502 | 0.0149 | 69.7071
9 | 1.1993 | 0.01741 | -0.0021 | 68.8857
9.5 | 1.231 | 0.01984 | 0.0029 | 62.0464
10 | 1.2551 | 0.02296 | 0.008 | 54.6646
10.5 | 1.2602 | 0.0273 | 0.0137 | 46.1612
11 | 1.25 | 0.03288 | 0.0192 | 38.017
11.5 | 1.2311 | 0.0396 | 0.0236 | 31.0884
12 | 1.2043 | 0.04769 | 0.0259 | 25.2527
12.5 | 1.1648 | 0.05778 | 0.0258 | 20.1592
13 | 1.127 | 0.06888 | 0.0231 | 16.3618
13.5 | 1.088 | 0.08133 | 0.0182 | 13.3776
14 | 1.0559 | 0.09415 | 0.012 | 11.2151
14.5 | 1.0254 | 0.10756 | 0.005 | 9.5333
15 | 1.0008 | 0.12036 | -0.0012 | 8.3151
15.5 | 0.9758 | 0.13325 | -0.0075 | 7.3231

## 81. Re 6M Mach 0.00 (1)
BIGFOIL.COM POLAR EXPORT
GA 40A214
GA 40A214 |  |  |  | Cl Max: | 1.337 | at alpha= | 13 | deg
JavaFoil+Calcfoil stall+Eppler ext transition |  |  |  | L/D Max: | 131.194 | at alpha= | 3.5 | deg
Re: | 6000000 |  |  | Cd Min: | 0.00426 | at alpha= | 0 | deg
Mach: | 0 |  |  | Cl=0 at alpha= | -1.6721 | deg
|  |  |  | @ Cl=0.1, Cd= | 0.0042831
|  |  |  | @ Cl=0.4, Cd= | 0.0045203
|  |  |  | @ Cl=0.6, Cd= | 0.0047213
alpha (deg) | Cl | Cd | Cm | Cl/Cd
-16 | -0.564 | 0.10824 | -0.002 | -5.215
-15.5 | -0.579 | 0.10377 | -0.002 | -5.581
-15 | -0.593 | 0.09978 | -0.002 | -5.938
-14.5 | -0.606 | 0.09403 | -0.003 | -6.441
-14 | -0.617 | 0.08933 | -0.004 | -6.907
-13.5 | -0.627 | 0.08416 | -0.004 | -7.449
-13 | -0.634 | 0.07997 | -0.005 | -7.932
-12.5 | -0.64 | 0.07502 | -0.005 | -8.529
-12 | -0.653 | 0.06358 | -0.007 | -10.263
-11.5 | -0.764 | 0.01387 | -0.011 | -55.102
-11 | -0.776 | 0.01155 | -0.012 | -67.157
-10.5 | -0.77 | 0.01078 | -0.013 | -71.417
-10 | -0.756 | 0.0103 | -0.014 | -73.422
-9.5 | -0.738 | 0.01028 | -0.015 | -71.83
-9 | -0.716 | 0.00997 | -0.016 | -71.797
-8.5 | -0.688 | 0.00908 | -0.017 | -75.859
-8 | -0.657 | 0.00924 | -0.018 | -71.09
-7.5 | -0.621 | 0.00851 | -0.019 | -72.895
-7 | -0.58 | 0.00853 | -0.02 | -68.033
-6.5 | -0.537 | 0.00796 | -0.021 | -67.431
-6 | -0.49 | 0.00796 | -0.022 | -61.539
-5.5 | -0.44 | 0.00766 | -0.023 | -57.405
-5 | -0.387 | 0.0075 | -0.024 | -51.571
-4.5 | -0.332 | 0.00722 | -0.025 | -46.005
-4 | -0.276 | 0.0069 | -0.026 | -40.008
-3.5 | -0.218 | 0.00668 | -0.027 | -32.678
-3 | -0.159 | 0.00653 | -0.028 | -24.419
-2.5 | -0.1 | 0.00641 | -0.029 | -15.581
-2 | -0.04 | 0.00626 | -0.03 | -6.343
-1.5 | 0.021 | 0.00609 | -0.031 | 3.397
-1 | 0.081 | 0.00428 | -0.032 | 18.996
-0.5 | 0.142 | 0.00429 | -0.033 | 33.094
0 | 0.204 | 0.00426 | -0.035 | 47.926
0.5 | 0.265 | 0.00445 | -0.036 | 59.599
1 | 0.326 | 0.00447 | -0.037 | 72.978
1.5 | 0.388 | 0.00454 | -0.038 | 85.297
2 | 0.449 | 0.00444 | -0.039 | 101.111
2.5 | 0.509 | 0.00452 | -0.04 | 112.482
3 | 0.569 | 0.00464 | -0.041 | 122.614
3.5 | 0.63 | 0.0048 | -0.042 | 131.194
4 | 0.69 | 0.00576 | -0.043 | 119.775
4.5 | 0.749 | 0.00662 | -0.044 | 113.101
5 | 0.807 | 0.00804 | -0.045 | 100.487
5.5 | 0.865 | 0.00846 | -0.046 | 102.24
6 | 0.92 | 0.00922 | -0.047 | 99.811
6.5 | 0.974 | 0.00971 | -0.048 | 100.279
7 | 1.026 | 0.01014 | -0.049 | 101.158
7.5 | 1.075 | 0.01059 | -0.05 | 101.524
8 | 1.122 | 0.01131 | -0.051 | 99.212
8.5 | 1.166 | 0.01138 | -0.052 | 102.433
9 | 1.206 | 0.01183 | -0.053 | 101.953
9.5 | 1.243 | 0.0121 | -0.054 | 102.715
10 | 1.276 | 0.01267 | -0.055 | 100.702
10.5 | 1.305 | 0.01345 | -0.056 | 97.046
11 | 1.329 | 0.01412 | -0.057 | 94.156
11.5 | 1.319 | 0.01598 | -0.056 | 82.522
12 | 1.329 | 0.0171 | -0.057 | 77.765
12.5 | 1.336 | 0.01813 | -0.058 | 73.691
13 | 1.337 | 0.01936 | -0.059 | 69.055
13.5 | 1.334 | 0.02066 | -0.059 | 64.561
14 | 1.326 | 0.02226 | -0.06 | 59.557
14.5 | 1.314 | 0.02439 | -0.06 | 53.868
15 | 1.295 | 0.02626 | -0.061 | 49.311
15.5 | 1.264 | 0.02874 | -0.061 | 43.994
16 | 1.231 | 0.03123 | -0.062 | 39.421
16.5 | 1.192 | 0.03504 | -0.062 | 34.012
17 | 1.153 | 0.03799 | -0.062 | 30.362
17.5 | 1.105 | 0.04495 | -0.062 | 24.577
18 | 1.061 | 0.0503 | -0.062 | 21.098

## 82. Re 6M Mach 0.00 (2)
BIGFOIL.COM POLAR EXPORT
GA 40A214
GA 40A214 |  |  |  | Cl Max: | 1.6923 | at alpha= | 20 | deg
XFOIL ncrit=9 |  |  |  | L/D Max: | 122.71 | at alpha= | 3 | deg
Re: | 6000000 |  |  | Cd Min: | 0.0631 | at alpha= | -20 | deg
Mach: | 0 |  |  | Cl=0 at alpha= | -1.8028 | deg
|  |  |  | @ Cl=0.1, Cd= | 0.0044904
|  |  |  | @ Cl=0.4, Cd= | 0.0038267
|  |  |  | @ Cl=0.6, Cd= | 0.0057679
alpha (deg) | Cl | Cd | Cm | Cl/Cd
-20 | -1.3592 | 0.0631 | -0.0515 | -21.5404
-19.5 | -1.3709 | 0.055 | -0.0555 | -24.9255
-19 | -1.4179 | 0.0436 | -0.0596 | -32.5206
-18.5 | -1.405 | 0.03984 | -0.0604 | -35.2661
-18 | -1.4025 | 0.03525 | -0.0607 | -39.7872
-17.5 | -1.3916 | 0.0317 | -0.0605 | -43.8991
-17 | -1.384 | 0.02809 | -0.0595 | -49.2702
-16.5 | -1.3795 | 0.02445 | -0.0576 | -56.4213
-16 | -1.3537 | 0.02271 | -0.0561 | -59.6081
-15.5 | -1.3006 | 0.02048 | -0.0603 | -63.5059
-14.5 | -1.2182 | 0.01755 | -0.0613 | -69.4131
-14 | -1.1985 | 0.01644 | -0.0563 | -72.9015
-13.5 | -1.1725 | 0.01571 | -0.0518 | -74.634
-13 | -1.1415 | 0.01479 | -0.0482 | -77.1805
-12.5 | -1.103 | 0.01398 | -0.0459 | -78.8984
-12 | -1.0617 | 0.01324 | -0.044 | -80.1888
-11.5 | -1.0186 | 0.01254 | -0.0423 | -81.2281
-11 | -0.9734 | 0.01189 | -0.0409 | -81.8671
-10.5 | -0.9271 | 0.01127 | -0.0397 | -82.2626
-10 | -0.8786 | 0.01077 | -0.0388 | -81.5785
-9.5 | -0.8291 | 0.01031 | -0.038 | -80.4171
-9 | -0.7787 | 0.00988 | -0.0374 | -78.8158
-8.5 | -0.7305 | 0.00922 | -0.0364 | -79.2299
-8 | -0.6792 | 0.00881 | -0.0358 | -77.0942
-7.5 | -0.6265 | 0.00847 | -0.0356 | -73.9669
-7 | -0.5736 | 0.00814 | -0.0353 | -70.4668
-6.5 | -0.5198 | 0.00785 | -0.0352 | -66.2166
-6 | -0.4656 | 0.00759 | -0.0351 | -61.3439
-5.5 | -0.412 | 0.00726 | -0.035 | -56.7493
-5 | -0.3569 | 0.00702 | -0.0351 | -50.8405
-4.5 | -0.3019 | 0.00681 | -0.0351 | -44.3319
-4 | -0.2462 | 0.00661 | -0.0353 | -37.2466
-3.5 | -0.1904 | 0.00642 | -0.0356 | -29.6573
-3 | -0.1343 | 0.00629 | -0.0358 | -21.3514
-2.5 | -0.0779 | 0.00612 | -0.0362 | -12.7288
-2 | -0.0215 | 0.00596 | -0.0365 | -3.6074
-1.5 | 0.033 | 0.00565 | -0.0365 | 5.8407
-1 | 0.0819 | 0.00475 | -0.0357 | 17.2421
-0.5 | 0.1321 | 0.00403 | -0.0351 | 32.7792
0 | 0.1874 | 0.00384 | -0.0352 | 48.8021
0.5 | 0.2439 | 0.00373 | -0.0356 | 65.3887
1 | 0.3011 | 0.00375 | -0.0361 | 80.2933
1.5 | 0.3581 | 0.00379 | -0.0365 | 94.4855
2 | 0.4151 | 0.00384 | -0.037 | 108.099
2.5 | 0.4721 | 0.00392 | -0.0375 | 120.4337
3 | 0.5252 | 0.00428 | -0.0373 | 122.7103
3.5 | 0.5677 | 0.00532 | -0.0354 | 106.7105
4 | 0.6153 | 0.00598 | -0.0343 | 102.893
4.5 | 0.6641 | 0.00654 | -0.0334 | 101.5443
5.5 | 0.7642 | 0.00736 | -0.0321 | 103.8315
6 | 0.8134 | 0.00778 | -0.0312 | 104.5501
6.5 | 0.8608 | 0.00826 | -0.0301 | 104.2131
7.5 | 0.9565 | 0.00903 | -0.0281 | 105.9247
8 | 1.0034 | 0.00937 | -0.0269 | 107.0864
8.5 | 1.0475 | 0.00976 | -0.0252 | 107.3258
9 | 1.0896 | 0.01009 | -0.0231 | 107.9881
9.5 | 1.1223 | 0.01031 | -0.019 | 108.8555
10 | 1.227 | 0.01109 | -0.0312 | 110.6402
10.5 | 1.2523 | 0.01164 | -0.0259 | 107.5859
11 | 1.2847 | 0.01231 | -0.0224 | 104.3623
11.5 | 1.3184 | 0.01315 | -0.0198 | 100.2586
12 | 1.3532 | 0.01409 | -0.0176 | 96.0397
12.5 | 1.3875 | 0.01515 | -0.0157 | 91.5842
13 | 1.4185 | 0.01651 | -0.0137 | 85.9176
13.5 | 1.4504 | 0.01787 | -0.0121 | 81.164
14 | 1.4821 | 0.0193 | -0.0106 | 76.7927
14.5 | 1.5116 | 0.0209 | -0.009 | 72.3254
15 | 1.54 | 0.02263 | -0.0076 | 68.0513
15.5 | 1.5646 | 0.02463 | -0.0059 | 63.5242
16 | 1.587 | 0.02685 | -0.0043 | 59.1061
16.5 | 1.6028 | 0.02959 | -0.0024 | 54.1669
17 | 1.6192 | 0.03239 | -0.0008 | 49.9907
17.5 | 1.6372 | 0.03518 | 0.0004 | 46.5378
18 | 1.6556 | 0.03802 | 0.0013 | 43.5455
18.5 | 1.6681 | 0.0415 | 0.0023 | 40.1952
19 | 1.6808 | 0.04509 | 0.0029 | 37.2766
19.5 | 1.6865 | 0.04945 | 0.0035 | 34.1052
20 | 1.6923 | 0.05401 | 0.0037 | 31.3331

## 83. Re 6M Mach 0.10 (1)
BIGFOIL.COM POLAR EXPORT
GA 40A214
GA 40A214 |  |  |  | Cl Max: | 1.324 | at alpha= | 12.5 | deg
JavaFoil+Calcfoil stall+Eppler ext transition |  |  |  | L/D Max: | 130.493 | at alpha= | 3.5 | deg
Re: | 6000000 |  |  | Cd Min: | 0.00426 | at alpha= | -0.5 | deg
Mach: | 0.1 |  |  | Cl=0 at alpha= | -1.6721 | deg
|  |  |  | @ Cl=0.1, Cd= | 0.0042952
|  |  |  | @ Cl=0.4, Cd= | 0.0045093
|  |  |  | @ Cl=0.6, Cd= | 0.0047526
alpha (deg) | Cl | Cd | Cm | Cl/Cd
-16 | -0.521 | 0.1088 | -0.002 | -4.791
-15.5 | -0.539 | 0.1034 | -0.002 | -5.213
-15 | -0.556 | 0.09993 | -0.003 | -5.559
-14.5 | -0.572 | 0.09439 | -0.003 | -6.057
-14 | -0.586 | 0.09003 | -0.004 | -6.511
-13.5 | -0.598 | 0.08617 | -0.004 | -6.946
-13 | -0.61 | 0.08086 | -0.005 | -7.539
-12.5 | -0.618 | 0.07605 | -0.005 | -8.13
-12 | -0.627 | 0.06917 | -0.006 | -9.065
-11.5 | -0.696 | 0.02853 | -0.01 | -24.394
-11 | -0.758 | 0.01189 | -0.012 | -63.748
-10.5 | -0.758 | 0.011 | -0.013 | -68.917
-10 | -0.748 | 0.01049 | -0.014 | -71.286
-9.5 | -0.732 | 0.00998 | -0.015 | -73.361
-9 | -0.711 | 0.01007 | -0.016 | -70.634
-8.5 | -0.686 | 0.00909 | -0.017 | -75.451
-8 | -0.655 | 0.0093 | -0.018 | -70.445
-7.5 | -0.62 | 0.00865 | -0.019 | -71.696
-7 | -0.581 | 0.00853 | -0.02 | -68.107
-6.5 | -0.538 | 0.00795 | -0.021 | -67.669
-6 | -0.491 | 0.00802 | -0.022 | -61.202
-5.5 | -0.441 | 0.00775 | -0.023 | -56.907
-5 | -0.388 | 0.00745 | -0.024 | -52.168
-4.5 | -0.334 | 0.00726 | -0.025 | -45.953
-4 | -0.277 | 0.00686 | -0.026 | -40.381
-3.5 | -0.219 | 0.00673 | -0.027 | -32.568
-3 | -0.16 | 0.00657 | -0.028 | -24.366
-2.5 | -0.1 | 0.00645 | -0.029 | -15.547
-2 | -0.04 | 0.00622 | -0.03 | -6.422
-1.5 | 0.021 | 0.00605 | -0.032 | 3.439
-1 | 0.082 | 0.00431 | -0.033 | 18.973
-0.5 | 0.143 | 0.00426 | -0.034 | 33.517
0 | 0.205 | 0.00429 | -0.035 | 47.872
0.5 | 0.267 | 0.00443 | -0.036 | 60.249
1 | 0.328 | 0.0045 | -0.037 | 72.896
1.5 | 0.389 | 0.00452 | -0.038 | 86.212
2 | 0.451 | 0.00446 | -0.039 | 101.074
2.5 | 0.511 | 0.0045 | -0.04 | 113.595
3 | 0.572 | 0.00467 | -0.041 | 122.552
3.5 | 0.633 | 0.00485 | -0.042 | 130.493
4 | 0.693 | 0.00578 | -0.043 | 119.84
4.5 | 0.753 | 0.00665 | -0.044 | 113.242
5 | 0.811 | 0.00813 | -0.045 | 99.846
5.5 | 0.869 | 0.00849 | -0.046 | 102.353
6 | 0.925 | 0.0093 | -0.047 | 99.387
6.5 | 0.978 | 0.0098 | -0.048 | 99.884
7 | 1.03 | 0.01022 | -0.049 | 100.849
7.5 | 1.08 | 0.01031 | -0.05 | 104.711
8 | 1.126 | 0.0114 | -0.051 | 98.78
8.5 | 1.169 | 0.01148 | -0.052 | 101.863
9 | 1.209 | 0.01196 | -0.053 | 101.126
9.5 | 1.245 | 0.01222 | -0.054 | 101.921
10 | 1.277 | 0.0128 | -0.055 | 99.77
10.5 | 1.304 | 0.0136 | -0.056 | 95.87
11 | 1.299 | 0.01543 | -0.056 | 84.184
11.5 | 1.313 | 0.01634 | -0.057 | 80.329
12 | 1.321 | 0.01745 | -0.057 | 75.714
12.5 | 1.324 | 0.01853 | -0.058 | 71.464
13 | 1.322 | 0.01989 | -0.059 | 66.467
13.5 | 1.315 | 0.02122 | -0.059 | 61.982
14 | 1.303 | 0.02314 | -0.06 | 56.298
14.5 | 1.287 | 0.02524 | -0.06 | 50.997
15 | 1.263 | 0.0273 | -0.061 | 46.278
15.5 | 1.228 | 0.02974 | -0.061 | 41.304
16 | 1.189 | 0.03276 | -0.062 | 36.284
16.5 | 1.142 | 0.03742 | -0.062 | 30.531
17 | 1.098 | 0.04082 | -0.062 | 26.907
17.5 | 1.041 | 0.05042 | -0.062 | 20.645

## 84. Re 6M Mach 0.10 (2)
BIGFOIL.COM POLAR EXPORT
GA 40A214
GA 40A214 |  |  |  | Cl Max: | 1.6783 | at alpha= | 20 | deg
XFOIL ncrit=9 |  |  |  | L/D Max: | 123.435 | at alpha= | 3 | deg
Re: | 6000000 |  |  | Cd Min: | 0.05846 | at alpha= | -19 | deg
Mach: | 0.1 |  |  | Cl=0 at alpha= | -1.8051 | deg
|  |  |  | @ Cl=0.1, Cd= | 0.004514
|  |  |  | @ Cl=0.4, Cd= | 0.0038315
|  |  |  | @ Cl=0.6, Cd= | 0.0057501
alpha (deg) | Cl | Cd | Cm | Cl/Cd
-19 | -1.3182 | 0.05846 | -0.0563 | -22.5488
-18.5 | -1.3053 | 0.05372 | -0.0584 | -24.2982
-18 | -1.3213 | 0.04582 | -0.0615 | -28.8368
-17.5 | -1.3211 | 0.04046 | -0.0629 | -32.652
-17 | -1.3324 | 0.03441 | -0.0633 | -38.7213
-16.5 | -1.3486 | 0.02849 | -0.0622 | -47.3359
-16 | -1.3246 | 0.02634 | -0.0611 | -50.2885
-15.5 | -1.2963 | 0.0234 | -0.0618 | -55.3974
-15 | -1.2214 | 0.02011 | -0.0718 | -60.736
-14.5 | -1.2015 | 0.01904 | -0.0674 | -63.104
-14 | -1.1857 | 0.0176 | -0.0621 | -67.3693
-13.5 | -1.16 | 0.01673 | -0.0577 | -69.3365
-13 | -1.139 | 0.01563 | -0.0521 | -72.8727
-12.5 | -1.1031 | 0.01468 | -0.0492 | -75.1431
-12 | -1.0633 | 0.01382 | -0.0468 | -76.9392
-11.5 | -1.0215 | 0.013 | -0.0447 | -78.5769
-11 | -0.9771 | 0.01225 | -0.0429 | -79.7633
-10.5 | -0.9313 | 0.01156 | -0.0414 | -80.5623
-10 | -0.8831 | 0.011 | -0.0403 | -80.2818
-9.5 | -0.8336 | 0.01048 | -0.0393 | -79.542
-9 | -0.7832 | 0.01002 | -0.0385 | -78.1637
-8.5 | -0.7344 | 0.00936 | -0.0374 | -78.4615
-8 | -0.6833 | 0.00889 | -0.0366 | -76.8616
-7.5 | -0.6302 | 0.00854 | -0.0363 | -73.7939
-7 | -0.577 | 0.0082 | -0.0359 | -70.3659
-6.5 | -0.5229 | 0.0079 | -0.0357 | -66.1899
-6 | -0.4684 | 0.00762 | -0.0356 | -61.4698
-5.5 | -0.4144 | 0.00729 | -0.0354 | -56.845
-5 | -0.359 | 0.00704 | -0.0354 | -50.9943
-4.5 | -0.3036 | 0.00683 | -0.0355 | -44.451
-4 | -0.2475 | 0.00662 | -0.0356 | -37.3867
-3.5 | -0.1914 | 0.00644 | -0.0358 | -29.7205
-2.5 | -0.0782 | 0.00612 | -0.0364 | -12.7778
-2 | -0.0214 | 0.00597 | -0.0367 | -3.5846
-1.5 | 0.0335 | 0.00567 | -0.0368 | 5.9083
-1 | 0.0826 | 0.00477 | -0.0359 | 17.3166
-0.5 | 0.1329 | 0.00403 | -0.0353 | 32.9777
0 | 0.1885 | 0.00384 | -0.0354 | 49.0885
0.5 | 0.2454 | 0.00374 | -0.0358 | 65.615
1 | 0.3029 | 0.00375 | -0.0363 | 80.7733
1.5 | 0.3603 | 0.00379 | -0.0367 | 95.066
2 | 0.4177 | 0.00385 | -0.0372 | 108.4935
2.5 | 0.475 | 0.00392 | -0.0377 | 121.1735
3 | 0.5283 | 0.00428 | -0.0375 | 123.4346
3.5 | 0.5708 | 0.00534 | -0.0355 | 106.8914
4 | 0.6185 | 0.00601 | -0.0343 | 102.9118
4.5 | 0.6676 | 0.00657 | -0.0334 | 101.6134
5 | 0.7177 | 0.00701 | -0.0327 | 102.3823
5.5 | 0.7682 | 0.00739 | -0.032 | 103.9513
6 | 0.8174 | 0.00782 | -0.0311 | 104.5269
6.5 | 0.8648 | 0.00832 | -0.0299 | 103.9423
7 | 0.9128 | 0.00873 | -0.0287 | 104.559
7.5 | 0.9606 | 0.00909 | -0.0276 | 105.6766
8 | 1.0077 | 0.00944 | -0.0263 | 106.7479
8.5 | 1.0514 | 0.00984 | -0.0244 | 106.8496
9 | 1.0932 | 0.01017 | -0.0221 | 107.4926
9.5 | 1.1257 | 0.0104 | -0.0179 | 108.2404
10 | 1.2347 | 0.01123 | -0.0308 | 109.9466
10.5 | 1.2533 | 0.01182 | -0.0239 | 106.0321
11 | 1.2878 | 0.01253 | -0.0209 | 102.7773
11.5 | 1.3212 | 0.01348 | -0.0182 | 98.0119
12 | 1.3569 | 0.01445 | -0.0162 | 93.9031
12.5 | 1.3907 | 0.01563 | -0.0142 | 88.9763
13 | 1.4213 | 0.0171 | -0.0121 | 83.117
13.5 | 1.4541 | 0.01848 | -0.0105 | 78.6851
14 | 1.4856 | 0.02001 | -0.0089 | 74.2429
14.5 | 1.5144 | 0.02174 | -0.0072 | 69.6596
15 | 1.5417 | 0.02361 | -0.0056 | 65.2986
15.5 | 1.5644 | 0.02584 | -0.0037 | 60.5418
16 | 1.5856 | 0.02822 | -0.002 | 56.1871
16.5 | 1.598 | 0.03138 | 0.0001 | 50.9242
17 | 1.6175 | 0.03406 | 0.0015 | 47.4897
17.5 | 1.6351 | 0.03704 | 0.0027 | 44.1442
18 | 1.6519 | 0.04016 | 0.0037 | 41.133
18.5 | 1.6631 | 0.04395 | 0.0045 | 37.8407
19 | 1.6727 | 0.048 | 0.0052 | 34.8479
19.5 | 1.6759 | 0.05284 | 0.0056 | 31.7165
20 | 1.6783 | 0.058 | 0.0056 | 28.9362

## 85. Re 6M Mach 0.25 (1)
BIGFOIL.COM POLAR EXPORT
GA 40A214
GA 40A214 |  |  |  | Cl Max: | 1.272 | at alpha= | 10 | deg
JavaFoil+Calcfoil stall+Eppler ext transition |  |  |  | L/D Max: | 133.884 | at alpha= | 3.5 | deg
Re: | 6000000 |  |  | Cd Min: | 0.00431 | at alpha= | -0.5 | deg
Mach: | 0.25 |  |  | Cl=0 at alpha= | -1.6693 | deg
|  |  |  | @ Cl=0.1, Cd= | 0.0043473
|  |  |  | @ Cl=0.4, Cd= | 0.00459
|  |  |  | @ Cl=0.6, Cd= | 0.004731
alpha (deg) | Cl | Cd | Cm | Cl/Cd
-14.5 | -0.241 | 0.09611 | -0.003 | -2.506
-14 | -0.297 | 0.09097 | -0.004 | -3.264
-13.5 | -0.346 | 0.08793 | -0.004 | -3.931
-13 | -0.39 | 0.08356 | -0.005 | -4.666
-12.5 | -0.429 | 0.07931 | -0.005 | -5.412
-12 | -0.464 | 0.07526 | -0.005 | -6.166
-11.5 | -0.494 | 0.06976 | -0.006 | -7.084
-11 | -0.518 | 0.06578 | -0.007 | -7.874
-10.5 | -0.622 | 0.017 | -0.013 | -36.613
-10 | -0.666 | 0.0111 | -0.014 | -60.024
-9.5 | -0.674 | 0.01052 | -0.016 | -64.012
-9 | -0.67 | 0.01051 | -0.017 | -63.813
-8.5 | -0.659 | 0.01 | -0.018 | -65.911
-8 | -0.64 | 0.00908 | -0.019 | -70.455
-7.5 | -0.613 | 0.0092 | -0.02 | -66.659
-7 | -0.58 | 0.00883 | -0.021 | -65.671
-6.5 | -0.541 | 0.00816 | -0.022 | -66.285
-6 | -0.497 | 0.00824 | -0.023 | -60.277
-5.5 | -0.448 | 0.00777 | -0.024 | -57.693
-5 | -0.396 | 0.00761 | -0.025 | -52.09
-4.5 | -0.341 | 0.00739 | -0.026 | -46.152
-4 | -0.284 | 0.00711 | -0.027 | -39.923
-3.5 | -0.225 | 0.0068 | -0.028 | -33.067
-3 | -0.164 | 0.00663 | -0.029 | -24.783
-2.5 | -0.103 | 0.00646 | -0.03 | -15.942
-2 | -0.041 | 0.00634 | -0.031 | -6.466
-1.5 | 0.021 | 0.00616 | -0.032 | 3.47
-1 | 0.084 | 0.00436 | -0.033 | 19.285
-0.5 | 0.147 | 0.00431 | -0.035 | 34.029
0 | 0.211 | 0.00433 | -0.036 | 48.717
0.5 | 0.274 | 0.00449 | -0.037 | 61.013
1 | 0.337 | 0.00456 | -0.038 | 73.934
1.5 | 0.4 | 0.00459 | -0.039 | 87.253
2 | 0.463 | 0.00447 | -0.04 | 103.725
2.5 | 0.525 | 0.00461 | -0.041 | 114.069
3 | 0.588 | 0.0047 | -0.042 | 125.121
3.5 | 0.65 | 0.00486 | -0.043 | 133.884
4 | 0.712 | 0.00597 | -0.044 | 119.224
4.5 | 0.773 | 0.00795 | -0.045 | 97.259
5 | 0.833 | 0.00836 | -0.046 | 99.581
5.5 | 0.891 | 0.00878 | -0.047 | 101.529
6 | 0.948 | 0.00972 | -0.048 | 97.485
6.5 | 1.002 | 0.01014 | -0.049 | 98.773
7 | 1.053 | 0.01027 | -0.051 | 102.522
7.5 | 1.101 | 0.01145 | -0.052 | 96.215
8 | 1.145 | 0.01148 | -0.053 | 99.744
8.5 | 1.185 | 0.01199 | -0.054 | 98.829
9 | 1.22 | 0.0126 | -0.055 | 96.84
9.5 | 1.249 | 0.01294 | -0.056 | 96.552
10 | 1.272 | 0.01365 | -0.057 | 93.187
10.5 | 1.258 | 0.01577 | -0.056 | 79.769
11 | 1.262 | 0.01696 | -0.057 | 74.417
11.5 | 1.258 | 0.01805 | -0.058 | 69.695
12 | 1.246 | 0.01926 | -0.059 | 64.682
12.5 | 1.224 | 0.02123 | -0.059 | 57.677
13 | 1.196 | 0.02308 | -0.06 | 51.805
13.5 | 1.159 | 0.02508 | -0.06 | 46.19
14 | 1.113 | 0.02792 | -0.061 | 39.876
14.5 | 1.06 | 0.03153 | -0.061 | 33.602
15 | 0.99 | 0.03689 | -0.061 | 26.833

## 86. Re 6M Mach 0.25 (2)
BIGFOIL.COM POLAR EXPORT
GA 40A214
GA 40A214 |  |  |  | Cl Max: | 1.5917 | at alpha= | 17.5 | deg
XFOIL ncrit=9 |  |  |  | L/D Max: | 127 | at alpha= | 3 | deg
Re: | 6000000 |  |  | Cd Min: | 0.23605 | at alpha= | -20 | deg
Mach: | 0.25 |  |  | Cl=0 at alpha= | -1.8148 | deg
|  |  |  | @ Cl=0.1, Cd= | 0.0046447
|  |  |  | @ Cl=0.4, Cd= | 0.0038426
|  |  |  | @ Cl=0.6, Cd= | 0.0055881
alpha (deg) | Cl | Cd | Cm | Cl/Cd
-20 | -0.6632 | 0.23605 | 0.0341 | -2.8096
-19.5 | -0.645 | 0.22937 | 0.03 | -2.8121
-19 | -0.6284 | 0.22179 | 0.0257 | -2.8333
-18.5 | -0.6121 | 0.21479 | 0.0216 | -2.8498
-18 | -0.5967 | 0.20747 | 0.0176 | -2.8761
-17 | -0.5757 | 0.19101 | 0.0105 | -3.014
-15.5 | -0.4768 | 0.14854 | -0.0327 | -3.2099
-14 | -0.7158 | 0.06448 | -0.0801 | -11.1011
-13.5 | -0.6427 | 0.0696 | -0.0758 | -9.2342
-13 | -0.8242 | 0.04149 | -0.0893 | -19.865
-12.5 | -0.9283 | 0.02909 | -0.0835 | -31.9113
-12 | -0.9547 | 0.02435 | -0.0757 | -39.2074
-11.5 | -0.977 | 0.0202 | -0.0652 | -48.3663
-11 | -0.9636 | 0.01716 | -0.0589 | -56.1538
-10.5 | -0.9329 | 0.01496 | -0.0544 | -62.3596
-9.5 | -0.8487 | 0.01224 | -0.0483 | -69.3382
-9 | -0.8015 | 0.01128 | -0.0459 | -71.055
-8.5 | -0.7516 | 0.01048 | -0.044 | -71.7176
-8 | -0.6996 | 0.00985 | -0.0424 | -71.0254
-7.5 | -0.65 | 0.00899 | -0.0405 | -72.3026
-7 | -0.5955 | 0.00854 | -0.0395 | -69.7307
-6.5 | -0.5394 | 0.00817 | -0.0389 | -66.022
-5.5 | -0.4267 | 0.0075 | -0.0379 | -56.8933
-5 | -0.3702 | 0.00718 | -0.0375 | -51.5599
-4.5 | -0.3125 | 0.00695 | -0.0374 | -44.964
-4 | -0.2548 | 0.0067 | -0.0373 | -38.0299
-3.5 | -0.1967 | 0.00652 | -0.0374 | -30.1687
-3 | -0.1383 | 0.00634 | -0.0375 | -21.8139
-2.5 | -0.0798 | 0.00616 | -0.0378 | -12.9545
-2 | -0.0213 | 0.00602 | -0.038 | -3.5382
-1.5 | 0.0362 | 0.00578 | -0.0381 | 6.263
-1 | 0.0866 | 0.00485 | -0.0372 | 17.8557
-0.5 | 0.1375 | 0.00407 | -0.0363 | 33.7838
0 | 0.1946 | 0.00387 | -0.0364 | 50.2842
0.5 | 0.2537 | 0.00376 | -0.0369 | 67.4734
1 | 0.3131 | 0.00377 | -0.0374 | 83.0504
1.5 | 0.3724 | 0.00381 | -0.0378 | 97.7428
2 | 0.4317 | 0.00388 | -0.0383 | 111.2629
3 | 0.5461 | 0.0043 | -0.0385 | 127
3.5 | 0.5883 | 0.00543 | -0.0361 | 108.3425
4.5 | 0.686 | 0.00675 | -0.0333 | 101.6296
5 | 0.7376 | 0.00717 | -0.0324 | 102.8731
5.5 | 0.789 | 0.00759 | -0.0313 | 103.9526
6 | 0.8378 | 0.0081 | -0.0298 | 103.4321
6.5 | 0.8861 | 0.00859 | -0.0281 | 103.1548
7 | 0.9347 | 0.009 | -0.0265 | 103.8556
7.5 | 0.982 | 0.00941 | -0.0245 | 104.3571
8 | 1.0275 | 0.00982 | -0.0222 | 104.6334
8.5 | 1.066 | 0.01024 | -0.0185 | 104.1016
9 | 1.0966 | 0.01063 | -0.0132 | 103.1609
9.5 | 1.1592 | 0.0112 | -0.015 | 103.5
10.5 | 1.2685 | 0.01301 | -0.016 | 97.5019
11 | 1.3042 | 0.01418 | -0.0132 | 91.9746
11.5 | 1.3408 | 0.01544 | -0.0108 | 86.8394
12 | 1.3745 | 0.01698 | -0.0083 | 80.9482
12.5 | 1.4066 | 0.01871 | -0.0059 | 75.179
13 | 1.4396 | 0.02045 | -0.0038 | 70.3961
13.5 | 1.4692 | 0.02245 | -0.0015 | 65.4432
14 | 1.4964 | 0.02467 | 0.0009 | 60.6567
14.5 | 1.5198 | 0.02722 | 0.0033 | 55.8339
15 | 1.5408 | 0.03 | 0.0056 | 51.36
15.5 | 1.5523 | 0.03364 | 0.0082 | 46.1445
16 | 1.5675 | 0.03722 | 0.01 | 42.1145
16.5 | 1.5757 | 0.04155 | 0.0118 | 37.923
17 | 1.586 | 0.04595 | 0.013 | 34.5158
17.5 | 1.5917 | 0.05093 | 0.0139 | 31.2527
18 | 1.5908 | 0.05684 | 0.0143 | 27.9873
18.5 | 1.5821 | 0.0638 | 0.014 | 24.7978
19 | 1.562 | 0.07247 | 0.0127 | 21.5537
19.5 | 1.5409 | 0.08166 | 0.0105 | 18.8697
20 | 1.5086 | 0.09281 | 0.0068 | 16.2547

## 87. Re 6M Mach 0.50 (1)
BIGFOIL.COM POLAR EXPORT
GA 40A214
GA 40A214 |  |  |  | Cl Max: | 1.218 | at alpha= | 20 | deg
JavaFoil+Calcfoil stall+Eppler ext transition |  |  |  | L/D Max: | 130.293 | at alpha= | 3 | deg
Re: | 6000000 |  |  | Cd Min: | 0.00446 | at alpha= | -0.5 | deg
Mach: | 0.5 |  |  | Cl=0 at alpha= | -1.6714 | deg
|  |  |  | @ Cl=0.1, Cd= | 0.0044691
|  |  |  | @ Cl=0.4, Cd= | 0.0047763
|  |  |  | @ Cl=0.6, Cd= | 0.0048609
alpha (deg) | Cl | Cd | Cm | Cl/Cd
-20 | -1.013 | 0.15489 | 0.003 | -6.538
-19.5 | -0.986 | 0.1501 | 0.002 | -6.569
-19 | -0.964 | 0.15144 | 0.002 | -6.366
-18.5 | -0.938 | 0.1423 | 0.001 | -6.594
-18 | -0.91 | 0.13772 | 0 | -6.606
-17.5 | -0.881 | 0.13351 | 0 | -6.596
-17 | -0.852 | 0.12886 | -0.001 | -6.612
-16.5 | -0.823 | 0.12553 | -0.001 | -6.558
-16 | -0.795 | 0.12168 | -0.002 | -6.536
-15.5 | -0.768 | 0.11767 | -0.002 | -6.527
-15 | -0.741 | 0.1129 | -0.003 | -6.563
-14.5 | -0.714 | 0.10734 | -0.004 | -6.649
-14 | -0.686 | 0.10382 | -0.004 | -6.611
-13.5 | -0.66 | 0.09967 | -0.005 | -6.619
-13 | -0.632 | 0.09321 | -0.005 | -6.777
-12.5 | -0.604 | 0.08547 | -0.006 | -7.068
-12 | -0.577 | 0.07896 | -0.006 | -7.309
-11.5 | -0.55 | 0.07259 | -0.007 | -7.579
-11 | -0.523 | 0.06756 | -0.008 | -7.742
-10.5 | -0.496 | 0.06268 | -0.009 | -7.92
-10 | -0.474 | 0.05464 | -0.01 | -8.669
-9.5 | -0.437 | 0.06503 | -0.008 | -6.722
-9 | -0.41 | 0.05729 | -0.009 | -7.153
-8.5 | -0.466 | 0.01128 | -0.02 | -41.358
-8 | -0.436 | 0.01003 | -0.021 | -43.452
-7.5 | -0.402 | 0.01 | -0.022 | -40.205
-7 | -0.299 | 0.04466 | -0.011 | -6.689
-6.5 | -0.271 | 0.04217 | -0.012 | -6.422
-6 | -0.299 | 0.00932 | -0.025 | -32.087
-5.5 | -0.431 | 0.00888 | -0.027 | -48.588
-5 | -0.412 | 0.0081 | -0.028 | -50.815
-4.5 | -0.367 | 0.00809 | -0.029 | -45.29
-4 | -0.31 | 0.00784 | -0.03 | -39.619
-3.5 | -0.248 | 0.0075 | -0.031 | -33.088
-3 | -0.183 | 0.00703 | -0.033 | -25.958
-2.5 | -0.115 | 0.00687 | -0.034 | -16.698
-2 | -0.046 | 0.00658 | -0.035 | -6.951
-1.5 | 0.024 | 0.00643 | -0.036 | 3.713
-1 | 0.094 | 0.00447 | -0.037 | 21.02
-0.5 | 0.164 | 0.00446 | -0.039 | 36.726
0 | 0.236 | 0.0045 | -0.04 | 52.355
0.5 | 0.306 | 0.00465 | -0.041 | 65.824
1 | 0.377 | 0.00475 | -0.042 | 79.28
1.5 | 0.447 | 0.00483 | -0.043 | 92.585
2 | 0.518 | 0.00471 | -0.045 | 109.914
2.5 | 0.587 | 0.00482 | -0.046 | 121.648
3 | 0.657 | 0.00504 | -0.047 | 130.293
3.5 | 0.726 | 0.00575 | -0.048 | 126.21
4 | 0.794 | 0.00679 | -0.049 | 117.026
4.5 | 0.861 | 0.00907 | -0.051 | 94.948
5 | 0.926 | 0.00923 | -0.052 | 100.269
5.5 | 0.987 | 0.0104 | -0.053 | 94.89
6 | 1.042 | 0.0115 | -0.054 | 90.578
6.5 | 1.089 | 0.01258 | -0.055 | 86.627
7 | 1.124 | 0.01336 | -0.057 | 84.134
7.5 | 1.113 | 0.01468 | -0.056 | 75.852
8 | 1.082 | 0.01593 | -0.057 | 67.927
8.5 | 0.849 | 0.01735 | -0.058 | 48.937
9 | 0.598 | 0.06109 | -0.025 | 9.791
9.5 | 0.748 | 0.02088 | -0.06 | 35.828
10 | 0.776 | 0.02303 | -0.06 | 33.679
10.5 | 0.683 | 0.07401 | -0.031 | 9.232
11 | 0.711 | 0.0805 | -0.031 | 8.832
11.5 | 0.739 | 0.0836 | -0.032 | 8.835
12 | 0.77 | 0.08792 | -0.037 | 8.758
12.5 | 0.803 | 0.09077 | -0.041 | 8.845
13 | 0.828 | 0.10222 | -0.04 | 8.102
13.5 | 0.853 | 0.10246 | -0.039 | 8.329
14 | 0.883 | 0.10769 | -0.041 | 8.196
14.5 | 0.913 | 0.11077 | -0.043 | 8.245
15 | 0.945 | 0.11302 | -0.046 | 8.36
15.5 | 0.975 | 0.11782 | -0.047 | 8.273
16 | 1.003 | 0.12452 | -0.048 | 8.056
16.5 | 1.025 | 0.14021 | -0.047 | 7.313
17 | 1.05 | 0.1287 | -0.047 | 8.161
17.5 | 1.081 | 0.13494 | -0.049 | 8.009
18 | 1.112 | 0.13671 | -0.051 | 8.135
18.5 | 1.152 | 0.13387 | -0.055 | 8.602
19 | 1.184 | 0.13706 | -0.057 | 8.642
19.5 | 1.211 | 0.1452 | -0.058 | 8.339
20 | 1.218 | 0.15614 | -0.053 | 7.799

## 88. Re 6M Mach 0.50 (2)
BIGFOIL.COM POLAR EXPORT
GA 40A214
GA 40A214 |  |  |  | Cl Max: | 1.282 | at alpha= | 10.5 | deg
XFOIL ncrit=9 |  |  |  | L/D Max: | 141.422 | at alpha= | 3 | deg
Re: | 6000000 |  |  | Cd Min: | 0.24845 | at alpha= | -19.5 | deg
Mach: | 0.5 |  |  | Cl=0 at alpha= | -1.8571 | deg
|  |  |  | @ Cl=0.1, Cd= | 0.0051837
|  |  |  | @ Cl=0.4, Cd= | 0.00392
|  |  |  | @ Cl=0.6, Cd= | 0.0042958
alpha (deg) | Cl | Cd | Cm | Cl/Cd
-19.5 | -0.6851 | 0.24845 | 0.0356 | -2.7575
-19 | -0.6626 | 0.24138 | 0.0308 | -2.745
-18 | -0.6281 | 0.22568 | 0.0242 | -2.7831
-17.5 | -0.5457 | 0.20872 | -0.0022 | -2.6145
-17 | -0.5066 | 0.19781 | -0.0141 | -2.561
-16 | -0.4737 | 0.18029 | -0.0225 | -2.6274
-15.5 | -0.4558 | 0.1723 | -0.0267 | -2.6454
-15 | -0.4315 | 0.16633 | -0.0306 | -2.5942
-14.5 | -0.418 | 0.15762 | -0.0349 | -2.6519
-14 | -0.3991 | 0.15032 | -0.039 | -2.655
-13.5 | -0.3865 | 0.14129 | -0.0434 | -2.7355
-13 | -0.3782 | 0.13144 | -0.0482 | -2.8774
-12.5 | -0.3693 | 0.12224 | -0.0528 | -3.0211
-12 | -0.359 | 0.11378 | -0.0572 | -3.1552
-11.5 | -0.3545 | 0.1044 | -0.062 | -3.3956
-11 | -0.3526 | 0.095 | -0.0669 | -3.7116
-10.5 | -0.356 | 0.08501 | -0.0723 | -4.1877
-10 | -0.3622 | 0.07467 | -0.0782 | -4.8507
-9.5 | -0.3788 | 0.06075 | -0.0884 | -6.2354
-9 | -0.4031 | 0.05007 | -0.0955 | -8.0507
-8.5 | -0.4497 | 0.04117 | -0.0973 | -10.923
-8 | -0.486 | 0.03537 | -0.0927 | -13.7405
-7.5 | -0.5253 | 0.03043 | -0.0821 | -17.2626
-7 | -0.5362 | 0.02474 | -0.0738 | -21.6734
-6.5 | -0.5266 | 0.01903 | -0.0663 | -27.6721
-6 | -0.5001 | 0.01292 | -0.06 | -38.7074
-5.5 | -0.4649 | 0.00941 | -0.0537 | -49.4049
-5 | -0.4107 | 0.00828 | -0.0498 | -49.6014
-4 | -0.2849 | 0.00718 | -0.0459 | -39.6797
-3.5 | -0.219 | 0.00685 | -0.045 | -31.9708
-3 | -0.1525 | 0.00663 | -0.0444 | -23.0015
-2.5 | -0.0858 | 0.00642 | -0.0442 | -13.3645
-2 | -0.019 | 0.00622 | -0.0441 | -3.0547
-1.5 | 0.0475 | 0.00605 | -0.0442 | 7.8512
-0.5 | 0.1584 | 0.00422 | -0.0411 | 37.5355
0 | 0.2234 | 0.00396 | -0.0412 | 56.4141
0.5 | 0.2908 | 0.0039 | -0.0416 | 74.5641
1 | 0.3592 | 0.00389 | -0.0422 | 92.3393
1.5 | 0.4272 | 0.00394 | -0.0427 | 108.4264
2 | 0.4951 | 0.00402 | -0.0431 | 123.1592
2.5 | 0.5633 | 0.00411 | -0.0435 | 137.056
3 | 0.6265 | 0.00443 | -0.0428 | 141.4221
3.5 | 0.6636 | 0.0059 | -0.0378 | 112.4746
4 | 0.711 | 0.00679 | -0.0343 | 104.7128
5 | 0.8113 | 0.00806 | -0.0276 | 100.6576
5.5 | 0.8569 | 0.00869 | -0.0232 | 98.6076
6 | 0.8858 | 0.00938 | -0.0155 | 94.435
6.5 | 0.9216 | 0.01008 | -0.0093 | 91.4286
7 | 0.957 | 0.01097 | -0.0034 | 87.2379
7.5 | 0.9959 | 0.01196 | 0.0017 | 83.2692
8 | 1.032 | 0.01323 | 0.007 | 78.0045
8.5 | 1.0699 | 0.01448 | 0.0121 | 73.8881
9 | 1.1466 | 0.01607 | 0.0096 | 71.3503
10 | 1.2771 | 0.02187 | 0.0067 | 58.3951
10.5 | 1.282 | 0.02618 | 0.0126 | 48.9687
11 | 1.2707 | 0.03174 | 0.0185 | 40.0347
11.5 | 1.2472 | 0.03868 | 0.0231 | 32.2441
12 | 1.2148 | 0.04712 | 0.0255 | 25.781
12.5 | 1.1758 | 0.05712 | 0.0254 | 20.5847
13 | 1.1386 | 0.06811 | 0.0229 | 16.7171
13.5 | 1.1015 | 0.08029 | 0.0182 | 13.719
14 | 1.0701 | 0.09299 | 0.0121 | 11.5077
14.5 | 1.0403 | 0.10624 | 0.0052 | 9.792
15 | 1.0167 | 0.11897 | -0.0011 | 8.5459
15.5 | 0.9936 | 0.13158 | -0.0072 | 7.5513

## 89. Re 7M Mach 0.00 (1)
BIGFOIL.COM POLAR EXPORT
GA 40A214
GA 40A214 |  |  |  | Cl Max: | 1.34 | at alpha= | 13 | deg
JavaFoil+Calcfoil stall+Eppler ext transition |  |  |  | L/D Max: | 121.215 | at alpha= | 3 | deg
Re: | 7000000 |  |  | Cd Min: | 0.0042 | at alpha= | 0 | deg
Mach: | 0 |  |  | Cl=0 at alpha= | -1.6721 | deg
|  |  |  | @ Cl=0.1, Cd= | 0.0042544
|  |  |  | @ Cl=0.4, Cd= | 0.0044603
|  |  |  | @ Cl=0.6, Cd= | 0.0049897
alpha (deg) | Cl | Cd | Cm | Cl/Cd
-16 | -0.566 | 0.10554 | -0.002 | -5.364
-15.5 | -0.581 | 0.10079 | -0.002 | -5.764
-15 | -0.593 | 0.09858 | -0.003 | -6.017
-14.5 | -0.608 | 0.09056 | -0.003 | -6.716
-14 | -0.617 | 0.08869 | -0.004 | -6.959
-13.5 | -0.627 | 0.08357 | -0.004 | -7.504
-13 | -0.636 | 0.0782 | -0.005 | -8.13
-12.5 | -0.643 | 0.0722 | -0.006 | -8.913
-12 | -0.757 | 0.01579 | -0.01 | -47.945
-11.5 | -0.773 | 0.01249 | -0.011 | -61.851
-11 | -0.779 | 0.01113 | -0.012 | -69.987
-10.5 | -0.77 | 0.01053 | -0.013 | -73.14
-10 | -0.757 | 0.01006 | -0.014 | -75.173
-9.5 | -0.739 | 0.00968 | -0.015 | -76.271
-9 | -0.716 | 0.00976 | -0.016 | -73.366
-8.5 | -0.688 | 0.00927 | -0.017 | -74.251
-8 | -0.657 | 0.00857 | -0.018 | -76.65
-7.5 | -0.621 | 0.00858 | -0.019 | -72.302
-7 | -0.581 | 0.00797 | -0.02 | -72.802
-6.5 | -0.537 | 0.00804 | -0.021 | -66.732
-6 | -0.49 | 0.00778 | -0.022 | -62.949
-5.5 | -0.44 | 0.0075 | -0.023 | -58.571
-5 | -0.387 | 0.0073 | -0.024 | -52.981
-4.5 | -0.332 | 0.00703 | -0.025 | -47.298
-4 | -0.276 | 0.00673 | -0.026 | -41.002
-3.5 | -0.218 | 0.00648 | -0.027 | -33.685
-3 | -0.159 | 0.00636 | -0.028 | -25.046
-2.5 | -0.1 | 0.00621 | -0.029 | -16.061
-2 | -0.04 | 0.00611 | -0.03 | -6.505
-1.5 | 0.021 | 0.00594 | -0.031 | 3.485
-1 | 0.081 | 0.00427 | -0.032 | 19.072
-0.5 | 0.142 | 0.00422 | -0.033 | 33.654
0 | 0.204 | 0.0042 | -0.035 | 48.566
0.5 | 0.265 | 0.00445 | -0.036 | 59.625
1 | 0.326 | 0.00441 | -0.037 | 74.007
1.5 | 0.388 | 0.00448 | -0.038 | 86.46
2 | 0.449 | 0.00438 | -0.039 | 102.317
2.5 | 0.509 | 0.00455 | -0.04 | 111.929
3 | 0.569 | 0.0047 | -0.041 | 121.215
3.5 | 0.63 | 0.00527 | -0.042 | 119.504
4 | 0.69 | 0.00617 | -0.043 | 111.705
4.5 | 0.749 | 0.00758 | -0.044 | 98.77
5 | 0.807 | 0.00796 | -0.045 | 101.5
5.5 | 0.865 | 0.00834 | -0.046 | 103.678
6 | 0.92 | 0.009 | -0.047 | 102.233
6.5 | 0.974 | 0.00952 | -0.048 | 102.289
7 | 1.026 | 0.00987 | -0.049 | 103.992
7.5 | 1.075 | 0.01033 | -0.05 | 104.06
8 | 1.122 | 0.01104 | -0.051 | 101.644
8.5 | 1.166 | 0.01083 | -0.052 | 107.621
9 | 1.206 | 0.01152 | -0.053 | 104.684
9.5 | 1.243 | 0.01203 | -0.054 | 103.314
10 | 1.276 | 0.01233 | -0.055 | 103.533
10.5 | 1.305 | 0.01287 | -0.056 | 101.382
11 | 1.329 | 0.01373 | -0.057 | 96.808
11.5 | 1.321 | 0.01527 | -0.057 | 86.488
12 | 1.332 | 0.01654 | -0.057 | 80.511
12.5 | 1.338 | 0.01753 | -0.058 | 76.327
13 | 1.34 | 0.0187 | -0.059 | 71.647
13.5 | 1.337 | 0.02007 | -0.059 | 66.58
14 | 1.329 | 0.02164 | -0.06 | 61.399
14.5 | 1.316 | 0.02348 | -0.06 | 56.062
15 | 1.298 | 0.02498 | -0.061 | 51.989
15.5 | 1.268 | 0.02739 | -0.062 | 46.283
16 | 1.234 | 0.02995 | -0.062 | 41.2
16.5 | 1.195 | 0.03339 | -0.062 | 35.786
17 | 1.156 | 0.03642 | -0.063 | 31.751
17.5 | 1.11 | 0.04212 | -0.063 | 26.353
18 | 1.067 | 0.04687 | -0.063 | 22.76

## 90. Re 7M Mach 0.00 (2)
BIGFOIL.COM POLAR EXPORT
GA 40A214
GA 40A214 |  |  |  | Cl Max: | 1.7194 | at alpha= | 20 | deg
XFOIL ncrit=9 |  |  |  | L/D Max: | 120.949 | at alpha= | 2.5 | deg
Re: | 7000000 |  |  | Cd Min: | 0.05602 | at alpha= | -20 | deg
Mach: | 0 |  |  | Cl=0 at alpha= | -1.8034 | deg
|  |  |  | @ Cl=0.1, Cd= | 0.0045764
|  |  |  | @ Cl=0.4, Cd= | 0.0037739
|  |  |  | @ Cl=0.6, Cd= | 0.00584
alpha (deg) | Cl | Cd | Cm | Cl/Cd
-20 | -1.4125 | 0.05602 | -0.0548 | -25.2142
-19.5 | -1.4302 | 0.0479 | -0.058 | -29.858
-19 | -1.4507 | 0.04033 | -0.0599 | -35.9707
-18.5 | -1.4528 | 0.03531 | -0.0603 | -41.1442
-18 | -1.447 | 0.03131 | -0.06 | -46.2153
-17.5 | -1.4377 | 0.02786 | -0.059 | -51.6045
-17 | -1.4227 | 0.02509 | -0.0576 | -56.7039
-16.5 | -1.4098 | 0.02232 | -0.0555 | -63.1631
-16 | -1.3787 | 0.02053 | -0.0548 | -67.1554
-15.5 | -1.2806 | 0.01847 | -0.0675 | -69.3341
-15 | -1.2679 | 0.01723 | -0.062 | -73.5868
-14 | -1.2229 | 0.0154 | -0.0525 | -79.4091
-13.5 | -1.1924 | 0.01473 | -0.0487 | -80.9504
-13 | -1.1555 | 0.01389 | -0.0461 | -83.1893
-12.5 | -1.1149 | 0.01317 | -0.0441 | -84.6545
-12 | -1.072 | 0.01252 | -0.0424 | -85.623
-11.5 | -1.0273 | 0.01187 | -0.0409 | -86.5459
-11 | -0.9811 | 0.0113 | -0.0397 | -86.823
-10.5 | -0.9337 | 0.01073 | -0.0386 | -87.0177
-10 | -0.8846 | 0.01027 | -0.0378 | -86.1344
-9.5 | -0.8344 | 0.00983 | -0.0371 | -84.883
-9 | -0.7834 | 0.00945 | -0.0366 | -82.8995
-8.5 | -0.7325 | 0.00902 | -0.0361 | -81.2084
-8 | -0.6818 | 0.00853 | -0.0354 | -79.9297
-7.5 | -0.6291 | 0.00819 | -0.0351 | -76.8132
-7 | -0.5759 | 0.00787 | -0.0349 | -73.1766
-6.5 | -0.5219 | 0.00759 | -0.0348 | -68.7615
-6 | -0.4676 | 0.00735 | -0.0348 | -63.619
-5.5 | -0.4132 | 0.00705 | -0.0348 | -58.6099
-5 | -0.3583 | 0.00683 | -0.0348 | -52.4597
-4.5 | -0.3027 | 0.00663 | -0.035 | -45.6561
-4 | -0.2471 | 0.00642 | -0.0352 | -38.4891
-3.5 | -0.1912 | 0.00627 | -0.0354 | -30.4944
-3 | -0.1347 | 0.00611 | -0.0358 | -22.0458
-2.5 | -0.0783 | 0.00595 | -0.0361 | -13.1597
-2 | -0.0219 | 0.00582 | -0.0364 | -3.7629
-1.5 | 0.0338 | 0.00558 | -0.0367 | 6.0573
-1 | 0.0845 | 0.00483 | -0.0361 | 17.4948
-0.5 | 0.1334 | 0.00403 | -0.0353 | 33.1017
0 | 0.1884 | 0.00378 | -0.0354 | 49.8413
0.5 | 0.2444 | 0.00367 | -0.0357 | 66.594
1 | 0.3015 | 0.00366 | -0.0362 | 82.377
1.5 | 0.3582 | 0.00373 | -0.0366 | 96.0322
2 | 0.4153 | 0.00379 | -0.0371 | 109.5778
2.5 | 0.4717 | 0.0039 | -0.0375 | 120.9487
3 | 0.5204 | 0.00454 | -0.0365 | 114.6256
3.5 | 0.5655 | 0.00543 | -0.035 | 104.1436
4 | 0.6143 | 0.00601 | -0.0341 | 102.213
4.5 | 0.6643 | 0.00648 | -0.0334 | 102.5154
5 | 0.7152 | 0.00686 | -0.0329 | 104.2566
5.5 | 0.766 | 0.00723 | -0.0324 | 105.9474
6 | 0.815 | 0.00766 | -0.0315 | 106.3969
7 | 0.9123 | 0.00845 | -0.0297 | 107.9645
7.5 | 0.9604 | 0.00882 | -0.0288 | 108.8889
8 | 1.0082 | 0.00915 | -0.0278 | 110.1858
8.5 | 1.0534 | 0.00954 | -0.0263 | 110.4193
9 | 1.0978 | 0.00986 | -0.0247 | 111.3387
9.5 | 1.1365 | 0.01023 | -0.0219 | 111.0948
10 | 1.196 | 0.0106 | -0.0239 | 112.8302
11 | 1.2959 | 0.01194 | -0.0244 | 108.5343
11.5 | 1.3295 | 0.01272 | -0.0215 | 104.5204
12 | 1.3648 | 0.01359 | -0.0193 | 100.4268
12.5 | 1.3983 | 0.01465 | -0.0172 | 95.4471
13 | 1.4312 | 0.01585 | -0.0153 | 90.2965
13.5 | 1.4647 | 0.01707 | -0.0137 | 85.8055
14 | 1.4967 | 0.01844 | -0.0122 | 81.1659
14.5 | 1.5266 | 0.01999 | -0.0106 | 76.3682
15 | 1.555 | 0.02167 | -0.009 | 71.7582
15.5 | 1.5776 | 0.0238 | -0.0071 | 66.2857
16 | 1.6007 | 0.02593 | -0.0055 | 61.7316
16.5 | 1.6197 | 0.02839 | -0.0037 | 57.0518
17 | 1.6407 | 0.03077 | -0.0023 | 53.3214
17.5 | 1.659 | 0.03345 | -0.001 | 49.5964
18 | 1.6773 | 0.03624 | 0.0001 | 46.2831
18.5 | 1.6919 | 0.03944 | 0.0011 | 42.8981
19 | 1.7047 | 0.04292 | 0.002 | 39.7181
19.5 | 1.7127 | 0.047 | 0.0026 | 36.4404
20 | 1.7194 | 0.05134 | 0.003 | 33.4905

## 91. Re 7M Mach 0.10 (1)
BIGFOIL.COM POLAR EXPORT
GA 40A214
GA 40A214 |  |  |  | Cl Max: | 1.327 | at alpha= | 11 | deg
JavaFoil+Calcfoil stall+Eppler ext transition |  |  |  | L/D Max: | 121.808 | at alpha= | 3 | deg
Re: | 7000000 |  |  | Cd Min: | 0.00423 | at alpha= | -1 | deg
Mach: | 0.1 |  |  | Cl=0 at alpha= | -1.6721 | deg
|  |  |  | @ Cl=0.1, Cd= | 0.004233
|  |  |  | @ Cl=0.4, Cd= | 0.0044923
|  |  |  | @ Cl=0.6, Cd= | 0.00498
alpha (deg) | Cl | Cd | Cm | Cl/Cd
-16 | -0.523 | 0.10583 | -0.002 | -4.939
-15.5 | -0.54 | 0.10143 | -0.002 | -5.328
-15 | -0.556 | 0.09871 | -0.003 | -5.633
-14.5 | -0.574 | 0.09159 | -0.003 | -6.263
-14 | -0.588 | 0.0867 | -0.004 | -6.788
-13.5 | -0.599 | 0.08471 | -0.004 | -7.074
-13 | -0.61 | 0.07992 | -0.005 | -7.637
-12.5 | -0.62 | 0.07485 | -0.005 | -8.278
-12 | -0.628 | 0.06806 | -0.006 | -9.231
-11.5 | -0.748 | 0.01347 | -0.011 | -55.558
-11 | -0.762 | 0.01135 | -0.012 | -67.139
-10.5 | -0.758 | 0.01066 | -0.013 | -71.17
-10 | -0.748 | 0.01011 | -0.014 | -73.922
-9.5 | -0.732 | 0.01007 | -0.015 | -72.659
-9 | -0.711 | 0.00976 | -0.016 | -72.921
-8.5 | -0.686 | 0.00931 | -0.017 | -73.662
-8 | -0.655 | 0.00857 | -0.018 | -76.501
-7.5 | -0.62 | 0.00869 | -0.019 | -71.351
-7 | -0.581 | 0.00808 | -0.02 | -71.922
-6.5 | -0.538 | 0.00803 | -0.021 | -66.961
-6 | -0.491 | 0.00784 | -0.022 | -62.593
-5.5 | -0.441 | 0.00755 | -0.023 | -58.416
-5 | -0.388 | 0.0073 | -0.024 | -53.25
-4.5 | -0.334 | 0.00711 | -0.025 | -46.938
-4 | -0.277 | 0.00669 | -0.026 | -41.408
-3.5 | -0.219 | 0.00656 | -0.027 | -33.391
-3 | -0.16 | 0.00641 | -0.028 | -24.984
-2.5 | -0.1 | 0.00626 | -0.029 | -16.024
-2 | -0.04 | 0.00606 | -0.03 | -6.59
-1.5 | 0.021 | 0.00589 | -0.032 | 3.53
-1 | 0.082 | 0.00423 | -0.033 | 19.323
-0.5 | 0.143 | 0.00424 | -0.034 | 33.636
0 | 0.205 | 0.00423 | -0.035 | 48.499
0.5 | 0.267 | 0.00445 | -0.036 | 59.858
1 | 0.328 | 0.00444 | -0.037 | 73.938
1.5 | 0.389 | 0.00451 | -0.038 | 86.44
2 | 0.451 | 0.00441 | -0.039 | 102.213
2.5 | 0.511 | 0.00457 | -0.04 | 111.909
3 | 0.572 | 0.0047 | -0.041 | 121.808
3.5 | 0.633 | 0.00531 | -0.042 | 119.289
4 | 0.693 | 0.00625 | -0.043 | 110.893
4.5 | 0.753 | 0.00762 | -0.044 | 98.743
5 | 0.811 | 0.00799 | -0.045 | 101.588
5.5 | 0.869 | 0.00833 | -0.046 | 104.327
6 | 0.925 | 0.00909 | -0.047 | 101.659
6.5 | 0.978 | 0.00923 | -0.048 | 106.01
7 | 1.03 | 0.00996 | -0.049 | 103.411
7.5 | 1.08 | 0.01005 | -0.05 | 107.373
8 | 1.126 | 0.01114 | -0.051 | 101.048
8.5 | 1.169 | 0.01093 | -0.052 | 107.02
9 | 1.209 | 0.01164 | -0.053 | 103.873
9.5 | 1.245 | 0.01217 | -0.054 | 102.312
10 | 1.277 | 0.01248 | -0.055 | 102.289
10.5 | 1.304 | 0.01305 | -0.056 | 99.905
11 | 1.327 | 0.01389 | -0.057 | 95.516
11.5 | 1.315 | 0.01561 | -0.057 | 84.242
12 | 1.323 | 0.01686 | -0.058 | 78.499
12.5 | 1.327 | 0.01772 | -0.058 | 74.85
13 | 1.325 | 0.01919 | -0.059 | 69.047
13.5 | 1.318 | 0.02061 | -0.06 | 63.953
14 | 1.305 | 0.02254 | -0.06 | 57.918
14.5 | 1.29 | 0.02427 | -0.061 | 53.132
15 | 1.266 | 0.02622 | -0.061 | 48.279
15.5 | 1.231 | 0.02855 | -0.062 | 43.118
16 | 1.192 | 0.03134 | -0.062 | 38.022

## 92. Re 7M Mach 0.10 (2)
BIGFOIL.COM POLAR EXPORT
GA 40A214
GA 40A214 |  |  |  | Cl Max: | 1.7073 | at alpha= | 20 | deg
XFOIL ncrit=9 |  |  |  | L/D Max: | 121.381 | at alpha= | 2.5 | deg
Re: | 7000000 |  |  | Cd Min: | 0.08411 | at alpha= | -20 | deg
Mach: | 0.1 |  |  | Cl=0 at alpha= | -1.8048 | deg
|  |  |  | @ Cl=0.1, Cd= | 0.0046058
|  |  |  | @ Cl=0.4, Cd= | 0.0037714
|  |  |  | @ Cl=0.6, Cd= | 0.0058289
alpha (deg) | Cl | Cd | Cm | Cl/Cd
-20 | -1.2508 | 0.08411 | -0.0409 | -14.871
-19.5 | -1.3091 | 0.06703 | -0.0513 | -19.5301
-19 | -1.3552 | 0.05389 | -0.0583 | -25.1475
-18.5 | -1.3827 | 0.04475 | -0.0618 | -30.8983
-18 | -1.3919 | 0.03856 | -0.063 | -36.097
-17.5 | -1.3931 | 0.03363 | -0.0631 | -41.4243
-17 | -1.3894 | 0.0295 | -0.0623 | -47.0983
-16.5 | -1.3884 | 0.02543 | -0.0604 | -54.5969
-16 | -1.3487 | 0.02296 | -0.0624 | -58.7413
-15.5 | -1.2561 | 0.02004 | -0.075 | -62.6796
-15 | -1.2555 | 0.01852 | -0.0678 | -67.7916
-14.5 | -1.2334 | 0.01746 | -0.0635 | -70.6415
-14 | -1.2136 | 0.01628 | -0.0582 | -74.5455
-13.5 | -1.1874 | 0.01552 | -0.0535 | -76.5077
-13 | -1.1562 | 0.01456 | -0.0496 | -79.4093
-12.5 | -1.1173 | 0.01373 | -0.0471 | -81.3765
-12 | -1.0754 | 0.01299 | -0.045 | -82.7868
-11.5 | -1.0314 | 0.01226 | -0.0432 | -84.1272
-11 | -0.9858 | 0.0116 | -0.0416 | -84.9828
-10.5 | -0.9386 | 0.01098 | -0.0403 | -85.4827
-10 | -0.8896 | 0.01046 | -0.0392 | -85.0478
-9.5 | -0.8395 | 0.00998 | -0.0383 | -84.1182
-9 | -0.7883 | 0.00955 | -0.0376 | -82.5445
-8.5 | -0.736 | 0.0092 | -0.0371 | -80
-8 | -0.6858 | 0.00862 | -0.0362 | -79.5592
-7.5 | -0.6329 | 0.00825 | -0.0358 | -76.7152
-7 | -0.5794 | 0.00792 | -0.0355 | -73.1566
-6.5 | -0.5251 | 0.00764 | -0.0354 | -68.7304
-6 | -0.4704 | 0.00738 | -0.0353 | -63.7398
-5.5 | -0.4155 | 0.00709 | -0.0352 | -58.6037
-5 | -0.3604 | 0.00685 | -0.0352 | -52.6131
-4.5 | -0.3044 | 0.00665 | -0.0353 | -45.7744
-4 | -0.2484 | 0.00644 | -0.0355 | -38.5714
-3.5 | -0.1922 | 0.00628 | -0.0357 | -30.6051
-3 | -0.1354 | 0.00612 | -0.036 | -22.1242
-2.5 | -0.0787 | 0.00596 | -0.0364 | -13.2047
-2 | -0.0219 | 0.00583 | -0.0367 | -3.7564
-1.5 | 0.0342 | 0.00559 | -0.0369 | 6.1181
-1 | 0.0852 | 0.00485 | -0.0363 | 17.567
-0.5 | 0.1343 | 0.00404 | -0.0355 | 33.2426
0 | 0.1895 | 0.00378 | -0.0356 | 50.1323
0.5 | 0.2459 | 0.00368 | -0.0359 | 66.8207
1 | 0.3034 | 0.00367 | -0.0364 | 82.6703
1.5 | 0.3604 | 0.00373 | -0.0368 | 96.622
2 | 0.4178 | 0.00379 | -0.0373 | 110.2375
2.5 | 0.4746 | 0.00391 | -0.0377 | 121.3811
3 | 0.5236 | 0.00454 | -0.0367 | 115.3304
3.5 | 0.5686 | 0.00545 | -0.0351 | 104.3303
4 | 0.6175 | 0.00604 | -0.0342 | 102.2351
4.5 | 0.6678 | 0.0065 | -0.0335 | 102.7385
5 | 0.7189 | 0.00689 | -0.0329 | 104.3396
5.5 | 0.7698 | 0.00727 | -0.0323 | 105.8872
6 | 0.8189 | 0.00771 | -0.0313 | 106.2127
6.5 | 0.8674 | 0.00814 | -0.0303 | 106.5602
7 | 0.9166 | 0.0085 | -0.0294 | 107.8353
7.5 | 0.9649 | 0.00887 | -0.0284 | 108.7824
8 | 1.0125 | 0.00922 | -0.0272 | 109.8156
8.5 | 1.0578 | 0.0096 | -0.0256 | 110.1875
9 | 1.1018 | 0.00994 | -0.0237 | 110.8451
9.5 | 1.1382 | 0.01031 | -0.0204 | 110.3977
10 | 1.2033 | 0.01073 | -0.0234 | 112.1435
10.5 | 1.2656 | 0.01147 | -0.0261 | 110.34
11 | 1.2982 | 0.01217 | -0.0226 | 106.6721
11.5 | 1.3334 | 0.01298 | -0.02 | 102.7273
12 | 1.3682 | 0.01395 | -0.0177 | 98.0789
12.5 | 1.4015 | 0.01512 | -0.0156 | 92.6918
13 | 1.4354 | 0.01633 | -0.0137 | 87.8996
13.5 | 1.4687 | 0.01765 | -0.0121 | 83.2125
14 | 1.5003 | 0.01913 | -0.0104 | 78.4266
14.5 | 1.5291 | 0.02083 | -0.0086 | 73.4085
15 | 1.557 | 0.02264 | -0.007 | 68.7721
15.5 | 1.5769 | 0.02504 | -0.0048 | 62.9752
16 | 1.5983 | 0.02739 | -0.003 | 58.3534
16.5 | 1.6198 | 0.02977 | -0.0014 | 54.4105
17 | 1.6403 | 0.03231 | 0.0001 | 50.7676
17.5 | 1.6581 | 0.03519 | 0.0014 | 47.1185
18 | 1.6743 | 0.03832 | 0.0025 | 43.6926
18.5 | 1.6874 | 0.04183 | 0.0035 | 40.3395
19 | 1.6974 | 0.04576 | 0.0043 | 37.0935
19.5 | 1.7032 | 0.05024 | 0.0049 | 33.9013
20 | 1.7073 | 0.05509 | 0.0051 | 30.9911

## 93. Re 7M Mach 0.25 (1)
BIGFOIL.COM POLAR EXPORT
GA 40A214
GA 40A214 |  |  |  | Cl Max: | 1.272 | at alpha= | 10 | deg
JavaFoil+Calcfoil stall+Eppler ext transition |  |  |  | L/D Max: | 124.102 | at alpha= | 3 | deg
Re: | 7000000 |  |  | Cd Min: | 0.00424 | at alpha= | -1 | deg
Mach: | 0.25 |  |  | Cl=0 at alpha= | -1.6693 | deg
|  |  |  | @ Cl=0.1, Cd= | 0.0042502
|  |  |  | @ Cl=0.4, Cd= | 0.00456
|  |  |  | @ Cl=0.6, Cd= | 0.0048716
alpha (deg) | Cl | Cd | Cm | Cl/Cd
-14.5 | -0.241 | 0.09594 | -0.003 | -2.512
-14 | -0.297 | 0.09021 | -0.004 | -3.294
-13.5 | -0.346 | 0.08693 | -0.004 | -3.98
-13 | -0.39 | 0.08258 | -0.005 | -4.726
-12.5 | -0.43 | 0.07873 | -0.005 | -5.459
-12 | -0.465 | 0.07264 | -0.006 | -6.406
-11.5 | -0.494 | 0.07005 | -0.006 | -7.05
-11 | -0.518 | 0.06599 | -0.007 | -7.844
-10.5 | -0.645 | 0.01215 | -0.013 | -53.118
-10 | -0.669 | 0.01117 | -0.015 | -59.876
-9.5 | -0.674 | 0.01067 | -0.016 | -63.128
-9 | -0.67 | 0.00984 | -0.017 | -68.131
-8.5 | -0.659 | 0.00928 | -0.018 | -70.994
-8 | -0.64 | 0.00885 | -0.019 | -72.289
-7.5 | -0.613 | 0.00897 | -0.02 | -68.352
-7 | -0.58 | 0.00833 | -0.021 | -69.605
-6.5 | -0.541 | 0.00828 | -0.022 | -65.34
-6 | -0.497 | 0.00804 | -0.023 | -61.819
-5.5 | -0.448 | 0.00758 | -0.024 | -59.169
-5 | -0.396 | 0.00752 | -0.025 | -52.724
-4.5 | -0.341 | 0.0072 | -0.026 | -47.378
-4 | -0.284 | 0.00693 | -0.027 | -40.984
-3.5 | -0.225 | 0.00658 | -0.028 | -34.17
-3 | -0.164 | 0.00645 | -0.029 | -25.465
-2.5 | -0.103 | 0.00628 | -0.03 | -16.386
-2 | -0.041 | 0.00617 | -0.031 | -6.646
-1.5 | 0.021 | 0.00599 | -0.032 | 3.568
-1 | 0.084 | 0.00424 | -0.033 | 19.806
-0.5 | 0.147 | 0.00428 | -0.035 | 34.272
0 | 0.211 | 0.00427 | -0.036 | 49.355
0.5 | 0.274 | 0.00447 | -0.037 | 61.328
1 | 0.337 | 0.0045 | -0.038 | 74.966
1.5 | 0.4 | 0.00456 | -0.039 | 87.745
2 | 0.463 | 0.00446 | -0.04 | 103.894
2.5 | 0.525 | 0.00456 | -0.041 | 115.319
3 | 0.588 | 0.00474 | -0.042 | 124.102
3.5 | 0.65 | 0.00542 | -0.043 | 120.019
4 | 0.712 | 0.00639 | -0.044 | 111.418
4.5 | 0.773 | 0.00781 | -0.045 | 98.913
5 | 0.833 | 0.00824 | -0.046 | 101.101
5.5 | 0.891 | 0.00861 | -0.047 | 103.571
6 | 0.948 | 0.0095 | -0.048 | 99.77
6.5 | 1.002 | 0.00992 | -0.049 | 100.981
7 | 1.053 | 0.01 | -0.051 | 105.296
7.5 | 1.101 | 0.01117 | -0.052 | 98.597
8 | 1.145 | 0.01121 | -0.053 | 102.176
8.5 | 1.185 | 0.01141 | -0.054 | 103.841
9 | 1.22 | 0.01226 | -0.055 | 99.54
9.5 | 1.249 | 0.01288 | -0.056 | 97.001
10 | 1.272 | 0.01327 | -0.057 | 95.811
10.5 | 1.26 | 0.01504 | -0.057 | 83.782
11 | 1.264 | 0.0164 | -0.057 | 77.066
11.5 | 1.261 | 0.01747 | -0.058 | 72.173
12 | 1.248 | 0.01881 | -0.059 | 66.344
12.5 | 1.227 | 0.02027 | -0.059 | 60.512
13 | 1.198 | 0.02228 | -0.06 | 53.769
13.5 | 1.161 | 0.02445 | -0.06 | 47.477
14 | 1.116 | 0.02703 | -0.061 | 41.28
14.5 | 1.063 | 0.03008 | -0.061 | 35.339
15 | 0.997 | 0.03361 | -0.061 | 29.68

## 94. Re 7M Mach 0.25 (2)
BIGFOIL.COM POLAR EXPORT
GA 40A214
GA 40A214 |  |  |  | Cl Max: | 1.624 | at alpha= | 18 | deg
XFOIL ncrit=9 |  |  |  | L/D Max: | 125.153 | at alpha= | 2.5 | deg
Re: | 7000000 |  |  | Cd Min: | 0.18437 | at alpha= | -17 | deg
Mach: | 0.25 |  |  | Cl=0 at alpha= | -1.8142 | deg
|  |  |  | @ Cl=0.1, Cd= | 0.0047326
|  |  |  | @ Cl=0.4, Cd= | 0.0037823
|  |  |  | @ Cl=0.6, Cd= | 0.0057234
alpha (deg) | Cl | Cd | Cm | Cl/Cd
-17 | -0.5401 | 0.18437 | -0.0031 | -2.9294
-15 | -0.8172 | 0.06255 | -0.0836 | -13.0647
-14.5 | -0.762 | 0.06421 | -0.0812 | -11.8673
-14 | -0.8843 | 0.04399 | -0.0912 | -20.1023
-13.5 | -0.8028 | 0.04762 | -0.0894 | -16.8585
-13 | -0.9787 | 0.02852 | -0.0854 | -34.3163
-12.5 | -1.003 | 0.02391 | -0.0782 | -41.949
-12 | -1.0093 | 0.02086 | -0.0701 | -48.3845
-11.5 | -1.0093 | 0.01785 | -0.0616 | -56.5434
-11 | -0.9838 | 0.01549 | -0.0565 | -63.5119
-10.5 | -0.948 | 0.01374 | -0.0525 | -68.9956
-10 | -0.9044 | 0.01252 | -0.0495 | -72.2364
-9.5 | -0.8588 | 0.01145 | -0.0468 | -75.0044
-9 | -0.8097 | 0.01059 | -0.0447 | -76.4589
-8.5 | -0.7586 | 0.00991 | -0.0429 | -76.5489
-8 | -0.7052 | 0.00935 | -0.0415 | -75.4225
-7.5 | -0.653 | 0.00872 | -0.0401 | -74.8853
-7 | -0.5983 | 0.00823 | -0.0391 | -72.6974
-6.5 | -0.5422 | 0.0079 | -0.0384 | -68.6329
-6 | -0.4856 | 0.00756 | -0.0379 | -64.2328
-5.5 | -0.4284 | 0.00729 | -0.0376 | -58.7654
-5 | -0.3716 | 0.00698 | -0.0372 | -53.2378
-4.5 | -0.3137 | 0.00674 | -0.0372 | -46.543
-4 | -0.2558 | 0.00652 | -0.0371 | -39.2331
-3.5 | -0.1974 | 0.00635 | -0.0373 | -31.0866
-3 | -0.1389 | 0.00616 | -0.0375 | -22.5487
-2.5 | -0.0804 | 0.00601 | -0.0377 | -13.3777
-2 | -0.0217 | 0.00587 | -0.038 | -3.6968
-1.5 | 0.0367 | 0.00566 | -0.0383 | 6.4841
-1 | 0.089 | 0.00492 | -0.0376 | 18.0894
-0.5 | 0.1389 | 0.00407 | -0.0366 | 34.1278
0 | 0.196 | 0.00379 | -0.0367 | 51.715
0.5 | 0.2542 | 0.0037 | -0.037 | 68.7027
1 | 0.3137 | 0.00369 | -0.0375 | 85.0136
1.5 | 0.3726 | 0.00375 | -0.0379 | 99.36
2 | 0.4319 | 0.00382 | -0.0384 | 113.0628
2.5 | 0.4906 | 0.00392 | -0.0388 | 125.1531
3 | 0.5412 | 0.00456 | -0.0377 | 118.6842
3.5 | 0.5859 | 0.00555 | -0.0357 | 105.5676
4 | 0.6355 | 0.00616 | -0.0344 | 103.1656
4.5 | 0.6864 | 0.00668 | -0.0334 | 102.7545
5 | 0.7392 | 0.00706 | -0.0326 | 104.7025
5.5 | 0.7909 | 0.00746 | -0.0316 | 106.0188
6 | 0.8398 | 0.00796 | -0.0301 | 105.5025
6.5 | 0.8894 | 0.0084 | -0.0287 | 105.881
7 | 0.9389 | 0.0088 | -0.0272 | 106.6932
7.5 | 0.9879 | 0.00917 | -0.0256 | 107.7317
8.5 | 1.0781 | 0.00999 | -0.0208 | 107.9179
9 | 1.1094 | 0.0104 | -0.0156 | 106.6731
9.5 | 1.134 | 0.01082 | -0.0092 | 104.8059
10 | 1.2426 | 0.01168 | -0.0207 | 106.387
10.5 | 1.2793 | 0.0126 | -0.0175 | 101.5317
11 | 1.3165 | 0.01363 | -0.0148 | 96.5884
11.5 | 1.3521 | 0.0149 | -0.0121 | 90.745
12 | 1.3859 | 0.0164 | -0.0096 | 84.5061
12.5 | 1.4219 | 0.01786 | -0.0074 | 79.6137
13 | 1.4549 | 0.01957 | -0.0052 | 74.3434
13.5 | 1.4849 | 0.02152 | -0.0028 | 69.0009
14 | 1.5121 | 0.02372 | -0.0004 | 63.7479
14.5 | 1.5338 | 0.02636 | 0.0023 | 58.1866
15 | 1.5545 | 0.02912 | 0.0048 | 53.3826
15.5 | 1.576 | 0.03198 | 0.0068 | 49.2808
16 | 1.5928 | 0.03532 | 0.0089 | 45.0963
16.5 | 1.6035 | 0.03936 | 0.0108 | 40.7393
17 | 1.6146 | 0.04357 | 0.0122 | 37.0576
17.5 | 1.623 | 0.0482 | 0.0134 | 33.6722
18 | 1.624 | 0.05375 | 0.014 | 30.214
18.5 | 1.6198 | 0.06009 | 0.0142 | 26.9562
19 | 1.605 | 0.06789 | 0.0135 | 23.6412
19.5 | 1.5876 | 0.07638 | 0.0119 | 20.7855
20 | 1.5609 | 0.08649 | 0.0091 | 18.0472

## 95. Re 7M Mach 0.50 (1)
BIGFOIL.COM POLAR EXPORT
GA 40A214
GA 40A214 |  |  |  | Cl Max: | 1.218 | at alpha= | 20 | deg
JavaFoil+Calcfoil stall+Eppler ext transition |  |  |  | L/D Max: | 131.289 | at alpha= | 3 | deg
Re: | 7000000 |  |  | Cd Min: | 0.00439 | at alpha= | -1 | deg
Mach: | 0.5 |  |  | Cl=0 at alpha= | -1.6714 | deg
|  |  |  | @ Cl=0.1, Cd= | 0.0043943
|  |  |  | @ Cl=0.4, Cd= | 0.0047299
|  |  |  | @ Cl=0.6, Cd= | 0.0048697
alpha (deg) | Cl | Cd | Cm | Cl/Cd
-20 | -1.013 | 0.15339 | 0.003 | -6.605
-19.5 | -0.986 | 0.1506 | 0.002 | -6.55
-19 | -0.965 | 0.14988 | 0.002 | -6.436
-18.5 | -0.939 | 0.1396 | 0.001 | -6.728
-18 | -0.911 | 0.13449 | 0 | -6.775
-17.5 | -0.881 | 0.13061 | 0 | -6.748
-17 | -0.853 | 0.12683 | -0.001 | -6.725
-16.5 | -0.824 | 0.12265 | -0.001 | -6.72
-16 | -0.795 | 0.11841 | -0.002 | -6.717
-15.5 | -0.768 | 0.11481 | -0.002 | -6.691
-15 | -0.741 | 0.10871 | -0.003 | -6.817
-14.5 | -0.714 | 0.10595 | -0.004 | -6.738
-14 | -0.687 | 0.10275 | -0.004 | -6.682
-13.5 | -0.66 | 0.0973 | -0.005 | -6.781
-13 | -0.632 | 0.09145 | -0.005 | -6.911
-12.5 | -0.605 | 0.08431 | -0.006 | -7.171
-12 | -0.578 | 0.07777 | -0.006 | -7.428
-11.5 | -0.551 | 0.07143 | -0.007 | -7.709
-11 | -0.525 | 0.06613 | -0.008 | -7.936
-10.5 | -0.513 | 0.04955 | -0.011 | -10.359
-10 | -0.56 | 0.01352 | -0.016 | -41.407
-9.5 | -0.437 | 0.06379 | -0.008 | -6.854
-9 | -0.41 | 0.0565 | -0.009 | -7.254
-8.5 | -0.469 | 0.01083 | -0.02 | -43.293
-8 | -0.436 | 0.0098 | -0.021 | -44.508
-7.5 | -0.402 | 0.00976 | -0.022 | -41.185
-7 | -0.3 | 0.04341 | -0.012 | -6.905
-6.5 | -0.271 | 0.04195 | -0.012 | -6.458
-6 | -0.299 | 0.00912 | -0.025 | -32.806
-5.5 | -0.431 | 0.00842 | -0.027 | -51.254
-5 | -0.412 | 0.00827 | -0.028 | -49.778
-4.5 | -0.367 | 0.00748 | -0.029 | -48.989
-4 | -0.31 | 0.00764 | -0.03 | -40.642
-3.5 | -0.248 | 0.00731 | -0.031 | -33.956
-3 | -0.183 | 0.00684 | -0.033 | -26.686
-2.5 | -0.115 | 0.00669 | -0.034 | -17.158
-2 | -0.046 | 0.0065 | -0.035 | -7.038
-1.5 | 0.024 | 0.00625 | -0.036 | 3.82
-1 | 0.094 | 0.00439 | -0.037 | 21.389
-0.5 | 0.164 | 0.00444 | -0.039 | 36.942
0 | 0.236 | 0.0044 | -0.04 | 53.575
0.5 | 0.306 | 0.00464 | -0.041 | 66.063
1 | 0.377 | 0.00472 | -0.042 | 79.886
1.5 | 0.447 | 0.00475 | -0.043 | 94.14
2 | 0.518 | 0.00471 | -0.045 | 110.035
2.5 | 0.587 | 0.00484 | -0.046 | 121.164
3 | 0.657 | 0.005 | -0.047 | 131.289
3.5 | 0.726 | 0.00597 | -0.048 | 121.486
4 | 0.794 | 0.00803 | -0.049 | 98.874
4.5 | 0.861 | 0.00896 | -0.051 | 96.012
5 | 0.926 | 0.00947 | -0.052 | 97.792
5.5 | 0.987 | 0.01059 | -0.053 | 93.165
6 | 1.042 | 0.01123 | -0.054 | 92.823
6.5 | 1.089 | 0.01229 | -0.055 | 88.66
7 | 1.124 | 0.013 | -0.057 | 86.472
7.5 | 1.115 | 0.0143 | -0.056 | 77.951
8 | 1.083 | 0.01547 | -0.057 | 70.024
8.5 | 0.85 | 0.01683 | -0.058 | 50.515
9 | 0.599 | 0.05985 | -0.027 | 10.007
9.5 | 0.749 | 0.02045 | -0.06 | 36.645
10 | 0.778 | 0.02211 | -0.06 | 35.181
10.5 | 0.684 | 0.07408 | -0.031 | 9.229
11 | 0.717 | 0.07265 | -0.037 | 9.865
11.5 | 0.742 | 0.07996 | -0.036 | 9.282
12 | 0.771 | 0.08578 | -0.038 | 8.99
12.5 | 0.804 | 0.08861 | -0.042 | 9.079
13 | 0.829 | 0.10056 | -0.04 | 8.241
13.5 | 0.854 | 0.1008 | -0.039 | 8.468
14 | 0.884 | 0.10552 | -0.042 | 8.377
14.5 | 0.915 | 0.10798 | -0.044 | 8.47
15 | 0.946 | 0.11076 | -0.046 | 8.545
15.5 | 0.978 | 0.1145 | -0.049 | 8.54
16 | 1.005 | 0.12236 | -0.049 | 8.213
16.5 | 1.026 | 0.1383 | -0.047 | 7.417
17 | 1.052 | 0.12757 | -0.047 | 8.248
17.5 | 1.083 | 0.13017 | -0.05 | 8.323
18 | 1.122 | 0.12812 | -0.054 | 8.755
18.5 | 1.161 | 0.1261 | -0.058 | 9.205
19 | 1.191 | 0.13058 | -0.059 | 9.124
19.5 | 1.215 | 0.14071 | -0.059 | 8.633
20 | 1.218 | 0.15037 | -0.053 | 8.1

## 96. Re 7M Mach 0.50 (2)
BIGFOIL.COM POLAR EXPORT
GA 40A214
GA 40A214 |  |  |  | Cl Max: | 1.2995 | at alpha= | 10.5 | deg
XFOIL ncrit=9 |  |  |  | L/D Max: | 139.406 | at alpha= | 2.5 | deg
Re: | 7000000 |  |  | Cd Min: | 0.25705 | at alpha= | -20 | deg
Mach: | 0.5 |  |  | Cl=0 at alpha= | -1.8536 | deg
|  |  |  | @ Cl=0.1, Cd= | 0.0053897
|  |  |  | @ Cl=0.4, Cd= | 0.0038155
|  |  |  | @ Cl=0.6, Cd= | 0.0044233
alpha (deg) | Cl | Cd | Cm | Cl/Cd
-20 | -0.7091 | 0.25705 | 0.0415 | -2.7586
-19.5 | -0.6885 | 0.24763 | 0.0362 | -2.7804
-19 | -0.6659 | 0.24087 | 0.0315 | -2.7646
-18.5 | -0.6304 | 0.23157 | 0.0224 | -2.7223
-18 | -0.5806 | 0.2188 | 0.0074 | -2.6536
-17 | -0.508 | 0.19712 | -0.0143 | -2.5771
-16 | -0.4717 | 0.18071 | -0.0228 | -2.6103
-15.5 | -0.4543 | 0.1724 | -0.0271 | -2.6352
-15 | -0.4319 | 0.16628 | -0.031 | -2.5974
-14.5 | -0.4223 | 0.15527 | -0.0358 | -2.7198
-14 | -0.4001 | 0.14943 | -0.0396 | -2.6775
-13.5 | -0.3948 | 0.13825 | -0.0447 | -2.8557
-13 | -0.3858 | 0.12882 | -0.0495 | -2.9949
-12.5 | -0.3748 | 0.12037 | -0.0539 | -3.1137
-12 | -0.3608 | 0.11288 | -0.058 | -3.1963
-11.5 | -0.356 | 0.10361 | -0.0628 | -3.436
-11 | -0.3564 | 0.09383 | -0.0679 | -3.7984
-10.5 | -0.3586 | 0.08407 | -0.0733 | -4.2655
-10 | -0.365 | 0.07379 | -0.0792 | -4.9465
-9.5 | -0.3831 | 0.05951 | -0.09 | -6.4376
-9 | -0.4122 | 0.0489 | -0.0967 | -8.4294
-8.5 | -0.4551 | 0.04065 | -0.0977 | -11.1956
-8 | -0.4928 | 0.03496 | -0.0926 | -14.0961
-7.5 | -0.5265 | 0.03035 | -0.0821 | -17.3476
-7 | -0.5375 | 0.02456 | -0.0737 | -21.8852
-6.5 | -0.5364 | 0.01777 | -0.0653 | -30.1857
-6 | -0.5094 | 0.01171 | -0.059 | -43.5013
-5.5 | -0.471 | 0.00894 | -0.0528 | -52.6846
-5 | -0.415 | 0.00795 | -0.0492 | -52.2013
-4.5 | -0.3522 | 0.00734 | -0.047 | -47.9837
-4 | -0.2867 | 0.00695 | -0.0456 | -41.2518
-3.5 | -0.2203 | 0.00667 | -0.0448 | -33.0285
-3 | -0.1533 | 0.00645 | -0.0443 | -23.7674
-2.5 | -0.0864 | 0.00623 | -0.0441 | -13.8684
-2 | -0.0195 | 0.00605 | -0.0441 | -3.2231
-1.5 | 0.0471 | 0.00591 | -0.0441 | 7.9695
-1 | 0.1081 | 0.00531 | -0.0434 | 20.3578
-0.5 | 0.1612 | 0.00422 | -0.0416 | 38.1991
0 | 0.2247 | 0.00388 | -0.0414 | 57.9124
0.5 | 0.2917 | 0.00381 | -0.0418 | 76.5617
1 | 0.3598 | 0.00378 | -0.0423 | 95.1852
1.5 | 0.4277 | 0.00384 | -0.0428 | 111.3802
2.5 | 0.5632 | 0.00404 | -0.0435 | 139.4059
3 | 0.6208 | 0.00464 | -0.0419 | 133.7931
4 | 0.7092 | 0.0068 | -0.034 | 104.2941
4.5 | 0.7619 | 0.00738 | -0.0312 | 103.2385
5 | 0.8153 | 0.00789 | -0.0283 | 103.3333
5.5 | 0.8612 | 0.00853 | -0.0239 | 100.9613
6 | 0.895 | 0.00913 | -0.017 | 98.0285
6.5 | 0.932 | 0.00977 | -0.0108 | 95.3941
7 | 0.9684 | 0.01058 | -0.0048 | 91.5312
7.5 | 1.0065 | 0.01154 | 0.0006 | 87.2184
8 | 1.0446 | 0.0127 | 0.0057 | 82.252
8.5 | 1.0833 | 0.01396 | 0.0107 | 77.6003
9 | 1.1152 | 0.01532 | 0.0168 | 72.7937
9.5 | 1.2558 | 0.01791 | 0.0024 | 70.1173
10 | 1.2947 | 0.02102 | 0.0056 | 61.5937
10.5 | 1.2995 | 0.0253 | 0.0117 | 51.3636
11 | 1.2843 | 0.03101 | 0.0179 | 41.4157
11.5 | 1.257 | 0.03814 | 0.0227 | 32.9575
12 | 1.2248 | 0.04653 | 0.0252 | 26.3228
12.5 | 1.187 | 0.05639 | 0.0252 | 21.0498
13 | 1.15 | 0.06728 | 0.0229 | 17.0927
13.5 | 1.1139 | 0.07928 | 0.0184 | 14.0502
14 | 1.0827 | 0.09188 | 0.0124 | 11.7838
14.5 | 1.0533 | 0.10504 | 0.0055 | 10.0276
15 | 1.0303 | 0.11772 | -0.0008 | 8.7521
15.5 | 1.0078 | 0.13024 | -0.0069 | 7.738

## 97. Re 8M Mach 0.00 (1)
BIGFOIL.COM POLAR EXPORT
GA 40A214
GA 40A214 |  |  |  | Cl Max: | 1.349 | at alpha= | 11.5 | deg
JavaFoil+Calcfoil stall+Eppler ext transition |  |  |  | L/D Max: | 114.546 | at alpha= | 3.5 | deg
Re: | 8000000 |  |  | Cd Min: | 0.00421 | at alpha= | -0.5 | deg
Mach: | 0 |  |  | Cl=0 at alpha= | -1.6721 | deg
|  |  |  | @ Cl=0.1, Cd= | 0.0042238
|  |  |  | @ Cl=0.4, Cd= | 0.004468
|  |  |  | @ Cl=0.6, Cd= | 0.005318
alpha (deg) | Cl | Cd | Cm | Cl/Cd
-16 | -0.567 | 0.10348 | -0.002 | -5.484
-15.5 | -0.582 | 0.09851 | -0.002 | -5.913
-15 | -0.594 | 0.09746 | -0.003 | -6.09
-14.5 | -0.606 | 0.09247 | -0.003 | -6.556
-14 | -0.618 | 0.08764 | -0.004 | -7.048
-13.5 | -0.629 | 0.08194 | -0.004 | -7.672
-13 | -0.638 | 0.07601 | -0.005 | -8.397
-12.5 | -0.659 | 0.06055 | -0.007 | -10.877
-12 | -0.768 | 0.01364 | -0.01 | -56.29
-11.5 | -0.776 | 0.0119 | -0.011 | -65.267
-11 | -0.779 | 0.01051 | -0.012 | -74.145
-10.5 | -0.77 | 0.01066 | -0.013 | -72.257
-10 | -0.757 | 0.0098 | -0.014 | -77.232
-9.5 | -0.739 | 0.00982 | -0.015 | -75.209
-9 | -0.716 | 0.00915 | -0.016 | -78.22
-8.5 | -0.689 | 0.00866 | -0.017 | -79.469
-8 | -0.657 | 0.00838 | -0.018 | -78.36
-7.5 | -0.621 | 0.00816 | -0.019 | -76.084
-7 | -0.581 | 0.00816 | -0.02 | -71.12
-6.5 | -0.537 | 0.00787 | -0.021 | -68.203
-6 | -0.49 | 0.0073 | -0.022 | -67.103
-5.5 | -0.44 | 0.00731 | -0.023 | -60.116
-5 | -0.387 | 0.00713 | -0.024 | -54.289
-4.5 | -0.332 | 0.00689 | -0.025 | -48.216
-4 | -0.276 | 0.00657 | -0.026 | -41.977
-3.5 | -0.218 | 0.00642 | -0.027 | -34.003
-3 | -0.159 | 0.00621 | -0.028 | -25.66
-2.5 | -0.1 | 0.00606 | -0.029 | -16.46
-2 | -0.04 | 0.00596 | -0.03 | -6.665
-1.5 | 0.021 | 0.00579 | -0.031 | 3.571
-1 | 0.081 | 0.00423 | -0.032 | 19.245
-0.5 | 0.142 | 0.00421 | -0.033 | 33.704
0 | 0.204 | 0.00423 | -0.035 | 48.242
0.5 | 0.265 | 0.00436 | -0.036 | 60.854
1 | 0.326 | 0.00445 | -0.037 | 73.352
1.5 | 0.388 | 0.00447 | -0.038 | 86.741
2 | 0.449 | 0.00446 | -0.039 | 100.674
2.5 | 0.509 | 0.00451 | -0.04 | 112.92
3 | 0.569 | 0.00513 | -0.041 | 111.06
3.5 | 0.63 | 0.0055 | -0.042 | 114.546
4 | 0.69 | 0.00637 | -0.043 | 108.245
4.5 | 0.749 | 0.00753 | -0.044 | 99.478
5 | 0.807 | 0.00785 | -0.045 | 102.806
5.5 | 0.865 | 0.00791 | -0.046 | 109.329
6 | 0.92 | 0.00885 | -0.047 | 103.931
6.5 | 0.974 | 0.00933 | -0.048 | 104.446
7 | 1.026 | 0.00969 | -0.049 | 105.866
7.5 | 1.075 | 0.01013 | -0.05 | 106.195
8 | 1.122 | 0.01082 | -0.051 | 103.69
8.5 | 1.166 | 0.01087 | -0.052 | 107.283
9 | 1.206 | 0.01104 | -0.053 | 109.291
9.5 | 1.243 | 0.01178 | -0.054 | 105.576
10 | 1.276 | 0.01231 | -0.055 | 103.706
10.5 | 1.305 | 0.0126 | -0.056 | 103.557
11 | 1.329 | 0.01321 | -0.057 | 100.652
11.5 | 1.349 | 0.01398 | -0.058 | 96.517
12 | 1.334 | 0.01588 | -0.057 | 83.981
12.5 | 1.34 | 0.01703 | -0.058 | 78.717
13 | 1.342 | 0.01801 | -0.059 | 74.517
13.5 | 1.339 | 0.01945 | -0.059 | 68.833
14 | 1.331 | 0.02094 | -0.06 | 63.586
14.5 | 1.318 | 0.02294 | -0.061 | 57.457
15 | 1.301 | 0.02428 | -0.061 | 53.561
15.5 | 1.27 | 0.02645 | -0.062 | 48.007
16 | 1.236 | 0.02891 | -0.062 | 42.755
16.5 | 1.197 | 0.03232 | -0.062 | 37.037

## 98. Re 8M Mach 0.00 (2)
BIGFOIL.COM POLAR EXPORT
GA 40A214
GA 40A214 |  |  |  | Cl Max: | 1.7407 | at alpha= | 20 | deg
XFOIL ncrit=9 |  |  |  | L/D Max: | 118.712 | at alpha= | 2.5 | deg
Re: | 8000000 |  |  | Cd Min: | 0.05559 | at alpha= | -20 | deg
Mach: | 0 |  |  | Cl=0 at alpha= | -1.8028 | deg
|  |  |  | @ Cl=0.1, Cd= | 0.0046602
|  |  |  | @ Cl=0.4, Cd= | 0.0037184
|  |  |  | @ Cl=0.6, Cd= | 0.00587
alpha (deg) | Cl | Cd | Cm | Cl/Cd
-20 | -1.4174 | 0.05559 | -0.0547 | -25.4974
-19.5 | -1.4441 | 0.04646 | -0.0582 | -31.0827
-19 | -1.4542 | 0.04013 | -0.0597 | -36.2372
-18.5 | -1.4692 | 0.0339 | -0.06 | -43.3392
-18 | -1.4643 | 0.02994 | -0.0594 | -48.9078
-17.5 | -1.457 | 0.02643 | -0.0581 | -55.1267
-17 | -1.44 | 0.0239 | -0.0565 | -60.251
-16 | -1.3323 | 0.01901 | -0.0662 | -70.0842
-15.5 | -1.3016 | 0.01771 | -0.0647 | -73.4952
-15 | -1.2834 | 0.01657 | -0.0599 | -77.4532
-14.5 | -1.2615 | 0.01562 | -0.0551 | -80.7618
-14 | -1.2387 | 0.01479 | -0.05 | -83.7525
-13.5 | -1.2034 | 0.01408 | -0.0471 | -85.4688
-13 | -1.1652 | 0.0133 | -0.0447 | -87.609
-12.5 | -1.1234 | 0.01261 | -0.0428 | -89.088
-12 | -1.0791 | 0.012 | -0.0413 | -89.925
-11.5 | -1.0337 | 0.01141 | -0.0399 | -90.596
-11 | -0.9866 | 0.01086 | -0.0388 | -90.8471
-10.5 | -0.9386 | 0.01035 | -0.0378 | -90.686
-10 | -0.8889 | 0.00989 | -0.0371 | -89.8787
-9.5 | -0.8385 | 0.0095 | -0.0365 | -88.2632
-9 | -0.787 | 0.00912 | -0.036 | -86.2939
-8.5 | -0.7347 | 0.00881 | -0.0357 | -83.3939
-8 | -0.6836 | 0.00833 | -0.0351 | -82.0648
-7.5 | -0.6311 | 0.00799 | -0.0348 | -78.9862
-7 | -0.5776 | 0.00766 | -0.0346 | -75.4047
-6 | -0.469 | 0.00715 | -0.0346 | -65.5944
-5.5 | -0.4142 | 0.00691 | -0.0346 | -59.9421
-5 | -0.3593 | 0.00667 | -0.0347 | -53.8681
-4.5 | -0.3034 | 0.00648 | -0.0349 | -46.821
-4 | -0.2479 | 0.00628 | -0.0351 | -39.4745
-3.5 | -0.1917 | 0.00612 | -0.0354 | -31.3235
-2.5 | -0.0789 | 0.00582 | -0.036 | -13.5567
-2 | -0.0222 | 0.00569 | -0.0364 | -3.9016
-1.5 | 0.0341 | 0.00549 | -0.0367 | 6.2113
-1 | 0.0861 | 0.00489 | -0.0364 | 17.6074
-0.5 | 0.1351 | 0.00408 | -0.0356 | 33.1127
0 | 0.1893 | 0.00375 | -0.0356 | 50.48
0.5 | 0.2451 | 0.00361 | -0.0358 | 67.8947
1 | 0.3018 | 0.00361 | -0.0362 | 83.6011
1.5 | 0.3586 | 0.00366 | -0.0367 | 97.9781
2 | 0.4153 | 0.00374 | -0.0371 | 111.0428
2.5 | 0.4701 | 0.00396 | -0.0372 | 118.7121
3 | 0.5167 | 0.00477 | -0.0359 | 108.3229
3.5 | 0.5638 | 0.0055 | -0.0347 | 102.5091
4 | 0.6137 | 0.00601 | -0.034 | 102.1131
4.5 | 0.6647 | 0.00643 | -0.0335 | 103.3748
5 | 0.7165 | 0.00676 | -0.0331 | 105.9911
5.5 | 0.7672 | 0.00712 | -0.0326 | 107.7528
6 | 0.8167 | 0.00754 | -0.0318 | 108.3156
6.5 | 0.8659 | 0.00794 | -0.031 | 109.0554
7 | 0.9153 | 0.00829 | -0.0303 | 110.4101
7.5 | 0.9641 | 0.00862 | -0.0294 | 111.8445
8 | 1.0118 | 0.00897 | -0.0284 | 112.7982
8.5 | 1.0586 | 0.00932 | -0.0272 | 113.5837
9 | 1.1036 | 0.00966 | -0.0257 | 114.2443
9.5 | 1.1442 | 0.01007 | -0.0234 | 113.6246
10 | 1.1756 | 0.01029 | -0.019 | 114.2468
10.5 | 1.2734 | 0.01104 | -0.0298 | 115.3442
11 | 1.3049 | 0.01168 | -0.026 | 111.7209
11.5 | 1.3396 | 0.01235 | -0.0231 | 108.4696
12 | 1.3739 | 0.01322 | -0.0206 | 103.9259
12.5 | 1.4075 | 0.01424 | -0.0184 | 98.8413
13 | 1.4425 | 0.01527 | -0.0167 | 94.4663
13.5 | 1.4762 | 0.01644 | -0.0151 | 89.7932
14 | 1.5084 | 0.01776 | -0.0135 | 84.9324
14.5 | 1.538 | 0.01931 | -0.0118 | 79.6479
15 | 1.5662 | 0.02098 | -0.0101 | 74.652
15.5 | 1.589 | 0.02307 | -0.0082 | 68.8773
16 | 1.6129 | 0.02512 | -0.0065 | 64.2078
16.5 | 1.6362 | 0.02723 | -0.005 | 60.0881
17 | 1.6578 | 0.02951 | -0.0035 | 56.1776
17.5 | 1.6774 | 0.03204 | -0.0022 | 52.3533
18 | 1.6954 | 0.03476 | -0.0009 | 48.7745
18.5 | 1.7112 | 0.03783 | 0.0001 | 45.2339
19 | 1.7216 | 0.04145 | 0.0012 | 41.5344
19.5 | 1.7321 | 0.04524 | 0.0018 | 38.2869
20 | 1.7407 | 0.04928 | 0.0024 | 35.3226

## 99. Re 8M Mach 0.10 (1)
BIGFOIL.COM POLAR EXPORT
GA 40A214
GA 40A214 |  |  |  | Cl Max: | 1.329 | at alpha= | 12.5 | deg
JavaFoil+Calcfoil stall+Eppler ext transition |  |  |  | L/D Max: | 115.342 | at alpha= | 3.5 | deg
Re: | 8000000 |  |  | Cd Min: | 0.0042 | at alpha= | 0 | deg
Mach: | 0.1 |  |  | Cl=0 at alpha= | -1.6721 | deg
|  |  |  | @ Cl=0.1, Cd= | 0.004247
|  |  |  | @ Cl=0.4, Cd= | 0.0044882
|  |  |  | @ Cl=0.6, Cd= | 0.0052952
alpha (deg) | Cl | Cd | Cm | Cl/Cd
-16 | -0.524 | 0.10442 | -0.002 | -5.015
-15.5 | -0.542 | 0.09936 | -0.002 | -5.452
-15 | -0.556 | 0.09799 | -0.003 | -5.679
-14.5 | -0.575 | 0.08937 | -0.003 | -6.437
-14 | -0.59 | 0.08447 | -0.004 | -6.989
-13.5 | -0.6 | 0.08385 | -0.004 | -7.152
-13 | -0.611 | 0.07877 | -0.005 | -7.76
-12.5 | -0.622 | 0.07212 | -0.006 | -8.629
-12 | -0.705 | 0.02475 | -0.009 | -28.509
-11.5 | -0.755 | 0.01243 | -0.011 | -60.689
-11 | -0.764 | 0.01062 | -0.012 | -71.994
-10.5 | -0.758 | 0.01079 | -0.013 | -70.297
-10 | -0.748 | 0.00992 | -0.014 | -75.382
-9.5 | -0.732 | 0.00948 | -0.015 | -77.196
-9 | -0.711 | 0.00916 | -0.016 | -77.66
-8.5 | -0.686 | 0.00867 | -0.017 | -79.1
-8 | -0.655 | 0.00837 | -0.018 | -78.282
-7.5 | -0.62 | 0.00826 | -0.019 | -75.081
-7 | -0.581 | 0.00815 | -0.02 | -71.264
-6.5 | -0.538 | 0.00785 | -0.021 | -68.485
-6 | -0.491 | 0.00736 | -0.022 | -66.721
-5.5 | -0.441 | 0.0074 | -0.023 | -59.587
-5 | -0.388 | 0.0072 | -0.024 | -53.942
-4.5 | -0.334 | 0.00692 | -0.025 | -48.217
-4 | -0.277 | 0.00663 | -0.026 | -41.814
-3.5 | -0.219 | 0.00637 | -0.027 | -34.391
-3 | -0.16 | 0.00626 | -0.028 | -25.591
-2.5 | -0.1 | 0.00611 | -0.029 | -16.417
-2 | -0.04 | 0.006 | -0.03 | -6.65
-1.5 | 0.021 | 0.00583 | -0.032 | 3.564
-1 | 0.082 | 0.00425 | -0.033 | 19.232
-0.5 | 0.143 | 0.00424 | -0.034 | 33.668
0 | 0.205 | 0.0042 | -0.035 | 48.883
0.5 | 0.267 | 0.00438 | -0.036 | 60.808
1 | 0.328 | 0.0044 | -0.037 | 74.602
1.5 | 0.389 | 0.00449 | -0.038 | 86.676
2 | 0.451 | 0.00448 | -0.039 | 100.678
2.5 | 0.511 | 0.00453 | -0.04 | 112.871
3 | 0.572 | 0.00513 | -0.041 | 111.536
3.5 | 0.633 | 0.00549 | -0.042 | 115.342
4 | 0.693 | 0.00638 | -0.043 | 108.568
4.5 | 0.753 | 0.00755 | -0.044 | 99.744
5 | 0.811 | 0.00783 | -0.045 | 103.615
5.5 | 0.869 | 0.00798 | -0.046 | 108.813
6 | 0.925 | 0.0089 | -0.047 | 103.908
6.5 | 0.978 | 0.00941 | -0.048 | 104.022
7 | 1.03 | 0.00976 | -0.049 | 105.503
7.5 | 1.08 | 0.00983 | -0.05 | 109.775
8 | 1.126 | 0.0109 | -0.051 | 103.29
8.5 | 1.169 | 0.01098 | -0.052 | 106.49
9 | 1.209 | 0.01115 | -0.053 | 108.484
9.5 | 1.245 | 0.01189 | -0.054 | 104.732
10 | 1.277 | 0.01243 | -0.055 | 102.708
10.5 | 1.304 | 0.01275 | -0.056 | 102.259
11 | 1.327 | 0.01337 | -0.057 | 99.204
11.5 | 1.317 | 0.01537 | -0.057 | 85.662
12 | 1.325 | 0.0162 | -0.058 | 81.82
12.5 | 1.329 | 0.01738 | -0.058 | 76.46
13 | 1.327 | 0.01844 | -0.059 | 71.961
13.5 | 1.32 | 0.01996 | -0.06 | 66.138
14 | 1.307 | 0.02191 | -0.06 | 59.679
14.5 | 1.292 | 0.02357 | -0.061 | 54.818
15 | 1.269 | 0.02527 | -0.061 | 50.22
15.5 | 1.233 | 0.02758 | -0.062 | 44.709
16 | 1.194 | 0.0302 | -0.062 | 39.537
16.5 | 1.149 | 0.03426 | -0.062 | 33.529
17 | 1.105 | 0.03723 | -0.063 | 29.683
17.5 | 1.052 | 0.04381 | -0.063 | 24.02

## 100. Re 8M Mach 0.10 (2)
BIGFOIL.COM POLAR EXPORT
GA 40A214
GA 40A214 |  |  |  | Cl Max: | 1.7293 | at alpha= | 20 | deg
XFOIL ncrit=9 |  |  |  | L/D Max: | 119.47 | at alpha= | 2.5 | deg
Re: | 8000000 |  |  | Cd Min: | 0.08402 | at alpha= | -20 | deg
Mach: | 0.1 |  |  | Cl=0 at alpha= | -1.8048 | deg
|  |  |  | @ Cl=0.1, Cd= | 0.0046815
|  |  |  | @ Cl=0.4, Cd= | 0.003715
|  |  |  | @ Cl=0.6, Cd= | 0.0058569
alpha (deg) | Cl | Cd | Cm | Cl/Cd
-20 | -1.2534 | 0.08402 | -0.0406 | -14.9179
-19.5 | -1.3256 | 0.06488 | -0.0523 | -20.4316
-19 | -1.3259 | 0.05793 | -0.0559 | -22.888
-18.5 | -1.4001 | 0.04306 | -0.062 | -32.5151
-18 | -1.4127 | 0.03671 | -0.0629 | -38.4827
-17.5 | -1.42 | 0.03138 | -0.0625 | -45.2518
-17 | -1.4114 | 0.02781 | -0.0614 | -50.7515
-16.5 | -1.3949 | 0.02416 | -0.0615 | -57.7359
-16 | -1.3348 | 0.02122 | -0.068 | -62.9029
-15.5 | -1.2875 | 0.01916 | -0.0708 | -67.1973
-15 | -1.2733 | 0.0177 | -0.0657 | -71.9379
-14.5 | -1.2528 | 0.01655 | -0.0609 | -75.6979
-14 | -1.2317 | 0.01551 | -0.0555 | -79.4133
-13.5 | -1.204 | 0.01476 | -0.0509 | -81.5718
-13 | -1.168 | 0.01386 | -0.0479 | -84.2713
-12.5 | -1.1273 | 0.01308 | -0.0456 | -86.185
-12 | -1.0837 | 0.0124 | -0.0437 | -87.3952
-11.5 | -1.0388 | 0.01174 | -0.042 | -88.4838
-11 | -0.9919 | 0.01112 | -0.0406 | -89.1996
-10.5 | -0.944 | 0.01057 | -0.0394 | -89.3094
-10 | -0.8942 | 0.01007 | -0.0385 | -88.7984
-9.5 | -0.8437 | 0.00962 | -0.0376 | -87.7027
-9 | -0.7921 | 0.00922 | -0.037 | -85.9111
-8.5 | -0.7394 | 0.00888 | -0.0366 | -83.2658
-8 | -0.6874 | 0.00845 | -0.036 | -81.3491
-7.5 | -0.6349 | 0.00805 | -0.0355 | -78.8696
-7 | -0.5812 | 0.00771 | -0.0352 | -75.3826
-6.5 | -0.5269 | 0.00744 | -0.035 | -70.8199
-6 | -0.4718 | 0.00717 | -0.035 | -65.802
-5.5 | -0.4165 | 0.00696 | -0.035 | -59.842
-5 | -0.3613 | 0.00669 | -0.035 | -54.006
-4.5 | -0.3052 | 0.00649 | -0.0352 | -47.0262
-4 | -0.2493 | 0.0063 | -0.0354 | -39.5714
-3.5 | -0.1926 | 0.00613 | -0.0357 | -31.4192
-3 | -0.1359 | 0.00597 | -0.036 | -22.7638
-2.5 | -0.0792 | 0.00583 | -0.0363 | -13.5849
-2 | -0.0221 | 0.00569 | -0.0367 | -3.884
-1.5 | 0.0345 | 0.00549 | -0.037 | 6.2842
-1 | 0.0867 | 0.0049 | -0.0366 | 17.6939
-0.5 | 0.136 | 0.00409 | -0.0358 | 33.2518
0 | 0.1905 | 0.00375 | -0.0358 | 50.8
0.5 | 0.2466 | 0.00362 | -0.036 | 68.1215
1 | 0.3037 | 0.00361 | -0.0364 | 84.1274
1.5 | 0.3608 | 0.00366 | -0.0369 | 98.5792
2 | 0.4178 | 0.00374 | -0.0373 | 111.7112
2.5 | 0.4731 | 0.00396 | -0.0374 | 119.4697
3 | 0.5198 | 0.00478 | -0.0361 | 108.7448
3.5 | 0.5669 | 0.00552 | -0.0348 | 102.6993
4 | 0.617 | 0.00603 | -0.0341 | 102.3217
4.5 | 0.6683 | 0.00645 | -0.0336 | 103.6124
5 | 0.7203 | 0.00678 | -0.0331 | 106.2389
5.5 | 0.7713 | 0.00715 | -0.0325 | 107.8741
6 | 0.8206 | 0.00759 | -0.0316 | 108.1159
6.5 | 0.8701 | 0.00799 | -0.0308 | 108.8986
7 | 0.9197 | 0.00834 | -0.0299 | 110.2758
7.5 | 0.9687 | 0.00867 | -0.029 | 111.7301
8 | 1.0163 | 0.00904 | -0.0278 | 112.4226
8.5 | 1.0632 | 0.00938 | -0.0265 | 113.3475
9 | 1.1078 | 0.00975 | -0.0248 | 113.6205
9.5 | 1.148 | 0.01015 | -0.0223 | 113.1034
10 | 1.173 | 0.01033 | -0.0164 | 113.5528
10.5 | 1.2829 | 0.01121 | -0.0296 | 114.4425
11 | 1.3072 | 0.01188 | -0.0241 | 110.0337
11.5 | 1.3432 | 0.0126 | -0.0215 | 106.6032
12 | 1.3772 | 0.01357 | -0.019 | 101.4886
12.5 | 1.4116 | 0.01463 | -0.0169 | 96.4867
13 | 1.4469 | 0.01573 | -0.0151 | 91.9835
13.5 | 1.4803 | 0.01701 | -0.0134 | 87.0253
14 | 1.5118 | 0.01846 | -0.0116 | 81.896
14.5 | 1.5406 | 0.02014 | -0.0098 | 76.4945
15 | 1.5679 | 0.02196 | -0.008 | 71.398
15.5 | 1.5916 | 0.02407 | -0.006 | 66.1238
16 | 1.6153 | 0.02622 | -0.0043 | 61.6056
16.5 | 1.6371 | 0.02853 | -0.0026 | 57.3817
17 | 1.6576 | 0.03103 | -0.0011 | 53.4193
17.5 | 1.6761 | 0.03378 | 0.0003 | 49.6181
18 | 1.6924 | 0.03684 | 0.0016 | 45.9392
18.5 | 1.707 | 0.04013 | 0.0027 | 42.5368
19 | 1.7145 | 0.04425 | 0.0036 | 38.7458
19.5 | 1.7232 | 0.04838 | 0.0043 | 35.618
20 | 1.7293 | 0.05292 | 0.0047 | 32.6776

## 101. Re 8M Mach 0.25 (1)
BIGFOIL.COM POLAR EXPORT
GA 40A214
GA 40A214 |  |  |  | Cl Max: | 1.287 | at alpha= | 10.5 | deg
JavaFoil+Calcfoil stall+Eppler ext transition |  |  |  | L/D Max: | 114.842 | at alpha= | 2.5 | deg
Re: | 8000000 |  |  | Cd Min: | 0.00424 | at alpha= | 0 | deg
Mach: | 0.25 |  |  | Cl=0 at alpha= | -1.6693 | deg
|  |  |  | @ Cl=0.1, Cd= | 0.00428
|  |  |  | @ Cl=0.4, Cd= | 0.00451
|  |  |  | @ Cl=0.6, Cd= | 0.0052748
alpha (deg) | Cl | Cd | Cm | Cl/Cd
-14.5 | -0.241 | 0.09486 | -0.003 | -2.542
-14 | -0.297 | 0.08946 | -0.004 | -3.325
-13.5 | -0.346 | 0.08608 | -0.004 | -4.022
-13 | -0.391 | 0.08217 | -0.005 | -4.753
-12.5 | -0.43 | 0.07773 | -0.005 | -5.533
-12 | -0.466 | 0.07186 | -0.006 | -6.482
-11.5 | -0.494 | 0.06943 | -0.006 | -7.122
-11 | -0.518 | 0.06521 | -0.007 | -7.948
-10.5 | -0.65 | 0.01182 | -0.013 | -54.962
-10 | -0.669 | 0.01052 | -0.015 | -63.58
-9.5 | -0.674 | 0.01001 | -0.016 | -67.322
-9 | -0.67 | 0.00957 | -0.017 | -70.051
-8.5 | -0.659 | 0.0091 | -0.018 | -72.437
-8 | -0.64 | 0.00864 | -0.019 | -74.058
-7.5 | -0.613 | 0.0085 | -0.02 | -72.162
-7 | -0.58 | 0.00814 | -0.021 | -71.265
-6.5 | -0.541 | 0.00818 | -0.022 | -66.127
-6 | -0.497 | 0.00755 | -0.023 | -65.861
-5.5 | -0.448 | 0.00739 | -0.024 | -60.667
-5 | -0.396 | 0.00734 | -0.025 | -53.993
-4.5 | -0.341 | 0.00703 | -0.026 | -48.578
-4 | -0.284 | 0.00675 | -0.027 | -42.043
-3.5 | -0.225 | 0.00655 | -0.028 | -34.328
-3 | -0.164 | 0.00638 | -0.029 | -25.743
-2.5 | -0.103 | 0.00612 | -0.03 | -16.831
-2 | -0.041 | 0.006 | -0.031 | -6.829
-1.5 | 0.021 | 0.00583 | -0.032 | 3.667
-1 | 0.084 | 0.00428 | -0.033 | 19.608
-0.5 | 0.147 | 0.00428 | -0.035 | 34.275
0 | 0.211 | 0.00424 | -0.036 | 49.685
0.5 | 0.274 | 0.00439 | -0.037 | 62.354
1 | 0.337 | 0.00446 | -0.038 | 75.57
1.5 | 0.4 | 0.00451 | -0.039 | 88.786
2 | 0.463 | 0.00452 | -0.04 | 102.569
2.5 | 0.525 | 0.00457 | -0.041 | 114.842
3 | 0.588 | 0.00518 | -0.042 | 113.543
3.5 | 0.65 | 0.00567 | -0.043 | 114.695
4 | 0.712 | 0.00657 | -0.044 | 108.299
4.5 | 0.773 | 0.00775 | -0.045 | 99.721
5 | 0.833 | 0.00809 | -0.046 | 102.941
5.5 | 0.891 | 0.00862 | -0.047 | 103.404
6 | 0.948 | 0.00933 | -0.048 | 101.597
6.5 | 1.002 | 0.00972 | -0.049 | 103.072
7 | 1.053 | 0.00979 | -0.051 | 107.526
7.5 | 1.101 | 0.01093 | -0.052 | 100.719
8 | 1.145 | 0.01097 | -0.053 | 104.378
8.5 | 1.185 | 0.01145 | -0.054 | 103.479
9 | 1.22 | 0.01172 | -0.055 | 104.108
9.5 | 1.249 | 0.01257 | -0.056 | 99.354
10 | 1.272 | 0.01324 | -0.057 | 96.064
10.5 | 1.287 | 0.01356 | -0.058 | 94.908
11 | 1.266 | 0.01573 | -0.057 | 80.463
11.5 | 1.262 | 0.01697 | -0.058 | 74.382
12 | 1.25 | 0.01826 | -0.059 | 68.468
12.5 | 1.229 | 0.01985 | -0.059 | 61.909
13 | 1.199 | 0.02169 | -0.06 | 55.299
13.5 | 1.163 | 0.02367 | -0.061 | 49.131
14 | 1.118 | 0.02613 | -0.061 | 42.783
14.5 | 1.067 | 0.02838 | -0.062 | 37.608
15 | 1 | 0.03218 | -0.062 | 31.084
15.5 | 0.904 | 0.04178 | -0.061 | 21.633

## 102. Re 8M Mach 0.25 (2)
BIGFOIL.COM POLAR EXPORT
GA 40A214
GA 40A214 |  |  |  | Cl Max: | 1.6493 | at alpha= | 18 | deg
XFOIL ncrit=9 |  |  |  | L/D Max: | 122.94 | at alpha= | 2.5 | deg
Re: | 8000000 |  |  | Cd Min: | 0.19115 | at alpha= | -17.5 | deg
Mach: | 0.25 |  |  | Cl=0 at alpha= | -1.8145 | deg
|  |  |  | @ Cl=0.1, Cd= | 0.0048085
|  |  |  | @ Cl=0.4, Cd= | 0.0037167
|  |  |  | @ Cl=0.6, Cd= | 0.0057788
alpha (deg) | Cl | Cd | Cm | Cl/Cd
-17.5 | -0.5727 | 0.19115 | 0.0047 | -2.9961
-17 | -0.5056 | 0.17821 | -0.0164 | -2.8371
-15 | -0.9404 | 0.04784 | -0.0921 | -19.6572
-14.5 | -0.9147 | 0.04556 | -0.0919 | -20.0768
-14 | -1.0078 | 0.03312 | -0.0915 | -30.4287
-13.5 | -0.9682 | 0.03256 | -0.0897 | -29.7359
-13 | -1.0441 | 0.02412 | -0.0813 | -43.2877
-12.5 | -1.0516 | 0.0209 | -0.0737 | -50.3158
-12 | -1.0472 | 0.01862 | -0.0656 | -56.2406
-11.5 | -1.031 | 0.01621 | -0.0591 | -63.6027
-11 | -0.9989 | 0.0143 | -0.0546 | -69.8531
-10.5 | -0.9594 | 0.01285 | -0.051 | -74.6615
-10 | -0.9137 | 0.01181 | -0.0482 | -77.3666
-9.5 | -0.8661 | 0.01087 | -0.0457 | -79.678
-9 | -0.8159 | 0.01012 | -0.0437 | -80.6225
-8.5 | -0.7635 | 0.00949 | -0.0421 | -80.4531
-8 | -0.7096 | 0.00899 | -0.0408 | -78.9321
-7.5 | -0.6537 | 0.00861 | -0.04 | -75.9233
-7 | -0.6005 | 0.00803 | -0.0387 | -74.7821
-6.5 | -0.5442 | 0.00767 | -0.0381 | -70.9518
-6 | -0.4874 | 0.00735 | -0.0376 | -66.3129
-5.5 | -0.4301 | 0.00709 | -0.0373 | -60.6629
-5 | -0.3725 | 0.00681 | -0.0371 | -54.699
-4.5 | -0.3148 | 0.00658 | -0.037 | -47.8419
-4 | -0.2566 | 0.00638 | -0.037 | -40.2194
-3.5 | -0.198 | 0.00619 | -0.0372 | -31.9871
-3 | -0.1396 | 0.00602 | -0.0374 | -23.1894
-2.5 | -0.0809 | 0.00588 | -0.0376 | -13.7585
-2 | -0.0217 | 0.00573 | -0.038 | -3.7871
-1.5 | 0.0368 | 0.00555 | -0.0383 | 6.6306
-1 | 0.0905 | 0.00497 | -0.0378 | 18.2093
-0.5 | 0.1411 | 0.00411 | -0.0369 | 34.3309
0 | 0.197 | 0.00377 | -0.0369 | 52.2546
0.5 | 0.255 | 0.00363 | -0.0371 | 70.2479
1 | 0.314 | 0.00362 | -0.0375 | 86.7403
1.5 | 0.373 | 0.00368 | -0.038 | 101.3587
2 | 0.4319 | 0.00376 | -0.0384 | 114.867
2.5 | 0.4893 | 0.00398 | -0.0385 | 122.9397
3 | 0.5367 | 0.00481 | -0.037 | 111.58
3.5 | 0.584 | 0.00561 | -0.0354 | 104.0998
4 | 0.6352 | 0.00615 | -0.0344 | 103.2846
4.5 | 0.6873 | 0.0066 | -0.0335 | 104.1364
5 | 0.7404 | 0.00695 | -0.0329 | 106.5324
5.5 | 0.792 | 0.00737 | -0.0318 | 107.4627
6 | 0.842 | 0.00784 | -0.0305 | 107.398
6.5 | 0.8923 | 0.00825 | -0.0292 | 108.1576
7 | 0.9424 | 0.00862 | -0.0278 | 109.3271
7.5 | 0.9922 | 0.00897 | -0.0263 | 110.6132
8 | 1.0391 | 0.00939 | -0.0242 | 110.6603
8.5 | 1.0851 | 0.00977 | -0.022 | 111.0645
9.5 | 1.1498 | 0.01063 | -0.0121 | 108.1656
10 | 1.2108 | 0.01122 | -0.0136 | 107.9144
11 | 1.3261 | 0.01322 | -0.016 | 100.3101
11.5 | 1.3614 | 0.01447 | -0.0132 | 94.0843
12 | 1.398 | 0.01577 | -0.0109 | 88.6493
12.5 | 1.4342 | 0.01719 | -0.0086 | 83.4322
13 | 1.4671 | 0.01887 | -0.0063 | 77.7477
13.5 | 1.4966 | 0.02084 | -0.0038 | 71.8138
14 | 1.5232 | 0.02307 | -0.0013 | 66.0251
14.5 | 1.548 | 0.02546 | 0.0013 | 60.8013
15 | 1.573 | 0.02791 | 0.0035 | 56.3597
15.5 | 1.5948 | 0.03067 | 0.0058 | 51.9987
16 | 1.6133 | 0.03382 | 0.0079 | 47.7025
16.5 | 1.6249 | 0.03772 | 0.0099 | 43.0779
17 | 1.6382 | 0.04163 | 0.0116 | 39.3514
17.5 | 1.6473 | 0.04615 | 0.0128 | 35.6945
18 | 1.6493 | 0.05145 | 0.0138 | 32.0564
18.5 | 1.6476 | 0.05748 | 0.0141 | 28.6639
19 | 1.6346 | 0.06487 | 0.0138 | 25.1981
19.5 | 1.6214 | 0.07276 | 0.0126 | 22.2842
20 | 1.5975 | 0.08223 | 0.0104 | 19.4272

## 103. Re 8M Mach 0.50 (1)
BIGFOIL.COM POLAR EXPORT
GA 40A214
GA 40A214 |  |  |  | Cl Max: | 1.22 | at alpha= | 20 | deg
JavaFoil+Calcfoil stall+Eppler ext transition |  |  |  | L/D Max: | 120.926 | at alpha= | 2.5 | deg
Re: | 8000000 |  |  | Cd Min: | 0.00438 | at alpha= | 0 | deg
Mach: | 0.5 |  |  | Cl=0 at alpha= | -1.6714 | deg
|  |  |  | @ Cl=0.1, Cd= | 0.00443
|  |  |  | @ Cl=0.4, Cd= | 0.0046629
|  |  |  | @ Cl=0.6, Cd= | 0.0049967
alpha (deg) | Cl | Cd | Cm | Cl/Cd
-20 | -1.013 | 0.15255 | 0.003 | -6.642
-19.5 | -0.987 | 0.1464 | 0.002 | -6.739
-19 | -0.965 | 0.14817 | 0.002 | -6.515
-18.5 | -0.94 | 0.13747 | 0.001 | -6.839
-18 | -0.912 | 0.13261 | 0 | -6.879
-17.5 | -0.883 | 0.12936 | 0 | -6.824
-17 | -0.854 | 0.12621 | -0.001 | -6.763
-16.5 | -0.825 | 0.12096 | -0.001 | -6.821
-16 | -0.796 | 0.1182 | -0.002 | -6.732
-15.5 | -0.768 | 0.113 | -0.002 | -6.8
-15 | -0.741 | 0.10764 | -0.003 | -6.886
-14.5 | -0.714 | 0.10429 | -0.004 | -6.846
-14 | -0.687 | 0.10093 | -0.004 | -6.803
-13.5 | -0.66 | 0.09759 | -0.005 | -6.762
-13 | -0.632 | 0.09085 | -0.005 | -6.959
-12.5 | -0.605 | 0.08449 | -0.006 | -7.161
-12 | -0.578 | 0.07697 | -0.007 | -7.51
-11.5 | -0.551 | 0.07142 | -0.007 | -7.722
-11 | -0.527 | 0.06369 | -0.009 | -8.278
-10.5 | -0.582 | 0.01652 | -0.014 | -35.237
-10 | -0.562 | 0.01342 | -0.016 | -41.879
-9.5 | -0.437 | 0.06293 | -0.008 | -6.948
-9 | -0.41 | 0.05611 | -0.009 | -7.306
-8.5 | -0.47 | 0.01056 | -0.02 | -44.494
-8 | -0.436 | 0.00958 | -0.021 | -45.517
-7.5 | -0.402 | 0.00956 | -0.022 | -42.036
-7 | -0.3 | 0.04276 | -0.012 | -7.021
-6.5 | -0.272 | 0.04074 | -0.013 | -6.672
-6 | -0.299 | 0.00857 | -0.025 | -34.892
-5.5 | -0.432 | 0.00855 | -0.027 | -50.448
-5 | -0.412 | 0.00807 | -0.028 | -51.018
-4.5 | -0.367 | 0.00743 | -0.029 | -49.373
-4 | -0.31 | 0.00745 | -0.03 | -41.666
-3.5 | -0.248 | 0.00713 | -0.031 | -34.835
-3 | -0.183 | 0.00676 | -0.033 | -26.995
-2.5 | -0.115 | 0.00651 | -0.034 | -17.626
-2 | -0.046 | 0.00633 | -0.035 | -7.228
-1.5 | 0.024 | 0.0061 | -0.036 | 3.912
-1 | 0.094 | 0.00443 | -0.037 | 21.193
-0.5 | 0.164 | 0.00443 | -0.039 | 37
0 | 0.236 | 0.00438 | -0.04 | 53.776
0.5 | 0.306 | 0.00458 | -0.041 | 66.949
1 | 0.377 | 0.00463 | -0.042 | 81.337
1.5 | 0.447 | 0.00473 | -0.043 | 94.691
2 | 0.518 | 0.00471 | -0.045 | 109.898
2.5 | 0.587 | 0.00485 | -0.046 | 120.926
3 | 0.657 | 0.00564 | -0.047 | 116.462
3.5 | 0.726 | 0.00643 | -0.048 | 112.889
4 | 0.794 | 0.00793 | -0.049 | 100.104
4.5 | 0.861 | 0.00883 | -0.051 | 97.443
5 | 0.926 | 0.00934 | -0.052 | 99.105
5.5 | 0.987 | 0.01037 | -0.053 | 95.153
6 | 1.042 | 0.011 | -0.054 | 94.719
6.5 | 1.089 | 0.012 | -0.055 | 90.755
7 | 1.124 | 0.01273 | -0.057 | 88.297
7.5 | 1.124 | 0.01376 | -0.057 | 81.66
8 | 1.085 | 0.01508 | -0.057 | 71.949
8.5 | 0.851 | 0.0164 | -0.058 | 51.91
9 | 0.599 | 0.05885 | -0.028 | 10.185
9.5 | 0.751 | 0.01985 | -0.06 | 37.817
10 | 0.78 | 0.02166 | -0.06 | 35.987
10.5 | 0.686 | 0.07237 | -0.034 | 9.48
11 | 0.723 | 0.06848 | -0.041 | 10.557
11.5 | 0.744 | 0.07861 | -0.037 | 9.46
12 | 0.774 | 0.08338 | -0.04 | 9.285
12.5 | 0.806 | 0.08666 | -0.043 | 9.305
13 | 0.829 | 0.09869 | -0.041 | 8.402
13.5 | 0.854 | 0.09943 | -0.039 | 8.585
14 | 0.885 | 0.10372 | -0.042 | 8.532
14.5 | 0.916 | 0.10619 | -0.045 | 8.627
15 | 0.948 | 0.10837 | -0.047 | 8.748
15.5 | 0.981 | 0.11142 | -0.05 | 8.803
16 | 1.007 | 0.11959 | -0.05 | 8.422
16.5 | 1.026 | 0.13777 | -0.047 | 7.449
17 | 1.054 | 0.12484 | -0.048 | 8.443
17.5 | 1.088 | 0.12539 | -0.051 | 8.675
18 | 1.128 | 0.12226 | -0.056 | 9.227
18.5 | 1.17 | 0.11853 | -0.06 | 9.868
19 | 1.199 | 0.12377 | -0.061 | 9.689
19.5 | 1.219 | 0.13642 | -0.06 | 8.936
20 | 1.22 | 0.1555 | -0.054 | 7.849

## 104. Re 8M Mach 0.50 (2)
BIGFOIL.COM POLAR EXPORT
GA 40A214
GA 40A214 |  |  |  | Cl Max: | 1.3126 | at alpha= | 10.5 | deg
XFOIL ncrit=9 |  |  |  | L/D Max: | 138.79 | at alpha= | 2.5 | deg
Re: | 8000000 |  |  | Cd Min: | 0.25729 | at alpha= | -20 | deg
Mach: | 0.5 |  |  | Cl=0 at alpha= | -1.8507 | deg
|  |  |  | @ Cl=0.1, Cd= | 0.0053545
|  |  |  | @ Cl=0.4, Cd= | 0.0037449
|  |  |  | @ Cl=0.6, Cd= | 0.004678
alpha (deg) | Cl | Cd | Cm | Cl/Cd
-20 | -0.7111 | 0.25729 | 0.0422 | -2.7638
-18.5 | -0.6266 | 0.23021 | 0.0204 | -2.7219
-17 | -0.5112 | 0.19521 | -0.0148 | -2.6187
-16.5 | -0.4889 | 0.18886 | -0.0188 | -2.5887
-16 | -0.4711 | 0.18051 | -0.0232 | -2.6098
-14.5 | -0.4213 | 0.15528 | -0.0362 | -2.7132
-14 | -0.4025 | 0.1478 | -0.0402 | -2.7233
-13.5 | -0.392 | 0.13838 | -0.0449 | -2.8328
-13 | -0.3835 | 0.12891 | -0.0497 | -2.9749
-12.5 | -0.3786 | 0.11908 | -0.0548 | -3.1794
-12 | -0.3629 | 0.11195 | -0.0587 | -3.2416
-11.5 | -0.3584 | 0.10274 | -0.0635 | -3.4884
-11 | -0.3605 | 0.09261 | -0.0689 | -3.8927
-10.5 | -0.3626 | 0.083 | -0.0742 | -4.3687
-10 | -0.3667 | 0.0731 | -0.08 | -5.0164
-9.5 | -0.3858 | 0.05867 | -0.091 | -6.5758
-9 | -0.4161 | 0.04831 | -0.0974 | -8.6131
-8.5 | -0.4586 | 0.04025 | -0.098 | -11.3938
-7.5 | -0.5316 | 0.02994 | -0.0818 | -17.7555
-7 | -0.543 | 0.02405 | -0.0733 | -22.578
-6.5 | -0.5418 | 0.0171 | -0.0648 | -31.6842
-6 | -0.5176 | 0.01083 | -0.058 | -47.7932
-5.5 | -0.4764 | 0.00858 | -0.052 | -55.5245
-5 | -0.418 | 0.00768 | -0.0487 | -54.4271
-4.5 | -0.3538 | 0.00715 | -0.0467 | -49.4825
-4 | -0.2883 | 0.00677 | -0.0454 | -42.5849
-3.5 | -0.2212 | 0.00652 | -0.0446 | -33.9264
-3 | -0.1541 | 0.00627 | -0.0442 | -24.5774
-2.5 | -0.087 | 0.00608 | -0.044 | -14.3092
-2 | -0.0201 | 0.00592 | -0.044 | -3.3953
-1.5 | 0.0472 | 0.00576 | -0.0442 | 8.1944
-1 | 0.1097 | 0.00528 | -0.0437 | 20.7765
-0.5 | 0.1642 | 0.00428 | -0.0421 | 38.3645
0 | 0.2257 | 0.00385 | -0.0416 | 58.6234
0.5 | 0.2927 | 0.0037 | -0.042 | 79.1081
1 | 0.3605 | 0.00371 | -0.0425 | 97.1698
1.5 | 0.4284 | 0.00377 | -0.043 | 113.634
2 | 0.4958 | 0.00387 | -0.0433 | 128.1137
2.5 | 0.5621 | 0.00405 | -0.0433 | 138.7901
3 | 0.614 | 0.00491 | -0.0408 | 125.0509
3.5 | 0.6578 | 0.00604 | -0.0369 | 108.9073
4 | 0.7088 | 0.00676 | -0.0339 | 104.8521
4.5 | 0.7635 | 0.00729 | -0.0315 | 104.7325
5 | 0.8176 | 0.00777 | -0.0286 | 105.2252
6 | 0.902 | 0.00895 | -0.0181 | 100.7821
6.5 | 0.9399 | 0.00953 | -0.0119 | 98.6254
7 | 0.9781 | 0.01026 | -0.0061 | 95.3314
7.5 | 1.015 | 0.01121 | -0.0004 | 90.5442
8 | 1.0549 | 0.01226 | 0.0047 | 86.044
8.5 | 1.0933 | 0.01353 | 0.0098 | 80.8056
9 | 1.1298 | 0.01491 | 0.0152 | 75.7746
9.5 | 1.2111 | 0.01672 | 0.0122 | 72.4342
10.5 | 1.3126 | 0.02465 | 0.0111 | 53.2495
11 | 1.2939 | 0.03051 | 0.0175 | 42.409
11.5 | 1.2664 | 0.03761 | 0.0224 | 33.6719
12 | 1.2344 | 0.04593 | 0.025 | 26.8757
12.5 | 1.1971 | 0.0557 | 0.0251 | 21.4919
13 | 1.1601 | 0.06653 | 0.0229 | 17.4372
13.5 | 1.1245 | 0.07841 | 0.0185 | 14.3413
14 | 1.0934 | 0.09093 | 0.0126 | 12.0246
14.5 | 1.064 | 0.10404 | 0.0058 | 10.2268
15 | 1.0413 | 0.11671 | -0.0006 | 8.9221
15.5 | 1.0178 | 0.12938 | -0.0068 | 7.8667

## 105. Re 10M Mach 0.00 (1)
BIGFOIL.COM POLAR EXPORT
GA 40A214
GA 40A214 |  |  |  | Cl Max: | 1.349 | at alpha= | 11.5 | deg
JavaFoil+Calcfoil stall+Eppler ext transition |  |  |  | L/D Max: | 114.094 | at alpha= | 7.5 | deg
Re: | 10000000 |  |  | Cd Min: | 0.00418 | at alpha= | 0 | deg
Mach: | 0 |  |  | Cl=0 at alpha= | -1.6721 | deg
|  |  |  | @ Cl=0.1, Cd= | 0.00422
|  |  |  | @ Cl=0.4, Cd= | 0.0044741
|  |  |  | @ Cl=0.6, Cd= | 0.0056487
alpha (deg) | Cl | Cd | Cm | Cl/Cd
-16.5 | -0.551 | 0.11008 | -0.001 | -5.001
-16 | -0.566 | 0.10507 | -0.002 | -5.388
-15.5 | -0.581 | 0.10003 | -0.002 | -5.809
-15 | -0.595 | 0.09513 | -0.003 | -6.256
-14.5 | -0.608 | 0.08982 | -0.003 | -6.774
-14 | -0.621 | 0.08467 | -0.004 | -7.33
-13.5 | -0.64 | 0.07195 | -0.005 | -8.891
-13 | -0.653 | 0.06359 | -0.006 | -10.275
-12.5 | -0.753 | 0.01654 | -0.009 | -45.502
-12 | -0.775 | 0.0123 | -0.01 | -62.992
-11.5 | -0.782 | 0.01112 | -0.011 | -70.315
-11 | -0.779 | 0.01043 | -0.012 | -74.727
-10.5 | -0.77 | 0.00989 | -0.013 | -77.86
-10 | -0.757 | 0.00944 | -0.014 | -80.197
-9.5 | -0.739 | 0.00908 | -0.015 | -81.323
-9 | -0.716 | 0.0088 | -0.016 | -81.34
-8.5 | -0.689 | 0.00832 | -0.017 | -82.724
-8 | -0.657 | 0.00807 | -0.018 | -81.408
-7.5 | -0.621 | 0.00815 | -0.019 | -76.135
-7 | -0.581 | 0.00784 | -0.02 | -74.009
-6.5 | -0.537 | 0.00758 | -0.021 | -70.843
-6 | -0.49 | 0.00737 | -0.022 | -66.393
-5.5 | -0.44 | 0.00698 | -0.023 | -62.945
-5 | -0.387 | 0.00678 | -0.024 | -57.041
-4.5 | -0.332 | 0.00656 | -0.025 | -50.688
-4 | -0.276 | 0.00637 | -0.026 | -43.311
-3.5 | -0.218 | 0.00616 | -0.027 | -35.404
-3 | -0.159 | 0.00602 | -0.028 | -26.469
-2.5 | -0.1 | 0.00588 | -0.029 | -16.986
-2 | -0.04 | 0.00581 | -0.03 | -6.841
-1.5 | 0.021 | 0.00571 | -0.031 | 3.626
-1 | 0.081 | 0.00422 | -0.032 | 19.303
-0.5 | 0.142 | 0.00422 | -0.033 | 33.631
0 | 0.204 | 0.00418 | -0.035 | 48.886
0.5 | 0.265 | 0.00428 | -0.036 | 62.016
1 | 0.326 | 0.00442 | -0.037 | 73.765
1.5 | 0.388 | 0.00448 | -0.038 | 86.513
2 | 0.449 | 0.00445 | -0.039 | 100.885
2.5 | 0.509 | 0.00497 | -0.04 | 102.456
3 | 0.569 | 0.00542 | -0.041 | 104.983
3.5 | 0.63 | 0.00587 | -0.042 | 107.281
4 | 0.69 | 0.00702 | -0.043 | 98.183
4.5 | 0.749 | 0.00733 | -0.044 | 102.159
5 | 0.807 | 0.00741 | -0.045 | 108.932
5.5 | 0.865 | 0.0081 | -0.046 | 106.781
6 | 0.92 | 0.0086 | -0.047 | 107.033
6.5 | 0.974 | 0.00901 | -0.048 | 108.054
7 | 1.026 | 0.00943 | -0.049 | 108.764
7.5 | 1.075 | 0.00943 | -0.05 | 114.094
8 | 1.122 | 0.01045 | -0.051 | 107.365
8.5 | 1.166 | 0.01047 | -0.052 | 111.347
9 | 1.206 | 0.0109 | -0.053 | 110.693
9.5 | 1.243 | 0.01137 | -0.054 | 109.295
10 | 1.276 | 0.01166 | -0.055 | 109.462
10.5 | 1.305 | 0.01235 | -0.056 | 105.637
11 | 1.329 | 0.01294 | -0.057 | 102.738
11.5 | 1.349 | 0.01347 | -0.058 | 100.176
12 | 1.337 | 0.01534 | -0.058 | 87.149
12.5 | 1.344 | 0.01621 | -0.058 | 82.876
13 | 1.346 | 0.0173 | -0.059 | 77.793
13.5 | 1.342 | 0.01852 | -0.06 | 72.494
14 | 1.335 | 0.01975 | -0.06 | 67.591
14.5 | 1.322 | 0.02182 | -0.061 | 60.58
15 | 1.304 | 0.02309 | -0.061 | 56.471
15.5 | 1.273 | 0.02531 | -0.062 | 50.304
16 | 1.239 | 0.02741 | -0.062 | 45.21
16.5 | 1.201 | 0.03034 | -0.063 | 39.603

## 106. Re 10M Mach 0.00 (2)
BIGFOIL.COM POLAR EXPORT
GA 40A214
GA 40A214 |  |  |  | Cl Max: | 1.7686 | at alpha= | 20 | deg
XFOIL ncrit=9 |  |  |  | L/D Max: | 118.899 | at alpha= | 9.5 | deg
Re: | 10000000 |  |  | Cd Min: | 0.0554 | at alpha= | -20 | deg
Mach: | 0 |  |  | Cl=0 at alpha= | -1.8014 | deg
|  |  |  | @ Cl=0.1, Cd= | 0.0047384
|  |  |  | @ Cl=0.4, Cd= | 0.0037371
|  |  |  | @ Cl=0.6, Cd= | 0.0058521
alpha (deg) | Cl | Cd | Cm | Cl/Cd
-20 | -1.4213 | 0.0554 | -0.0543 | -25.6552
-19.5 | -1.3981 | 0.0523 | -0.0555 | -26.7323
-19 | -1.4797 | 0.03777 | -0.0595 | -39.1766
-18.5 | -1.459 | 0.03509 | -0.0596 | -41.5788
-18 | -1.4654 | 0.03007 | -0.059 | -48.733
-17.5 | -1.4675 | 0.02582 | -0.0573 | -56.8358
-17 | -1.4318 | 0.02304 | -0.0596 | -62.1441
-16.5 | -1.3747 | 0.02013 | -0.066 | -68.2911
-16 | -1.3335 | 0.01844 | -0.0675 | -72.3156
-15.5 | -1.3194 | 0.01704 | -0.0625 | -77.4296
-15 | -1.2994 | 0.01597 | -0.0577 | -81.3651
-14.5 | -1.2791 | 0.015 | -0.0524 | -85.2733
-14 | -1.2524 | 0.0142 | -0.0479 | -88.1972
-13.5 | -1.2147 | 0.01346 | -0.0454 | -90.2452
-13 | -1.1755 | 0.01267 | -0.0431 | -92.7782
-12.5 | -1.1331 | 0.01197 | -0.0413 | -94.6617
-12 | -1.0877 | 0.01142 | -0.0399 | -95.2452
-11.5 | -1.0415 | 0.01082 | -0.0387 | -96.2569
-11 | -0.9941 | 0.0103 | -0.0376 | -96.5146
-10.5 | -0.945 | 0.00982 | -0.0368 | -96.2322
-10 | -0.8951 | 0.00939 | -0.0361 | -95.3248
-9.5 | -0.8441 | 0.009 | -0.0356 | -93.7889
-9 | -0.7922 | 0.00866 | -0.0352 | -91.4781
-8.5 | -0.7394 | 0.00836 | -0.0349 | -88.445
-8 | -0.6863 | 0.00805 | -0.0347 | -85.2547
-7.5 | -0.6336 | 0.00769 | -0.0344 | -82.3927
-7 | -0.5803 | 0.00738 | -0.0342 | -78.6314
-6.5 | -0.5259 | 0.0071 | -0.0342 | -74.0704
-6 | -0.4714 | 0.00686 | -0.0342 | -68.7172
-5.5 | -0.416 | 0.00665 | -0.0343 | -62.5564
-5 | -0.3607 | 0.00642 | -0.0344 | -56.1838
-4 | -0.249 | 0.00605 | -0.0349 | -41.157
-3.5 | -0.1926 | 0.0059 | -0.0352 | -32.6441
-3 | -0.1363 | 0.00575 | -0.0355 | -23.7043
-2.5 | -0.0794 | 0.00561 | -0.036 | -14.1533
-2 | -0.0224 | 0.00548 | -0.0364 | -4.0876
-1.5 | 0.034 | 0.00533 | -0.0368 | 6.379
-1 | 0.0877 | 0.0049 | -0.0366 | 17.898
-0.5 | 0.1387 | 0.00423 | -0.0361 | 32.7896
0 | 0.1907 | 0.00372 | -0.0358 | 51.2634
0.5 | 0.2459 | 0.00357 | -0.036 | 68.8796
1 | 0.302 | 0.00355 | -0.0363 | 85.0704
1.5 | 0.3583 | 0.00364 | -0.0366 | 98.4341
2 | 0.4141 | 0.00377 | -0.0369 | 109.8408
2.5 | 0.4659 | 0.00419 | -0.0365 | 111.1933
3 | 0.5122 | 0.00502 | -0.0351 | 102.0319
4 | 0.6135 | 0.00598 | -0.034 | 102.592
4.5 | 0.6659 | 0.00629 | -0.0337 | 105.8665
5 | 0.7182 | 0.00661 | -0.0335 | 108.6536
5.5 | 0.7693 | 0.00696 | -0.033 | 110.5316
6 | 0.819 | 0.00737 | -0.0322 | 111.1262
6.5 | 0.8694 | 0.00771 | -0.0316 | 112.7626
7 | 0.9196 | 0.00804 | -0.031 | 114.3781
7.5 | 0.9695 | 0.00833 | -0.0304 | 116.3866
8 | 1.0178 | 0.00868 | -0.0295 | 117.2581
8.5 | 1.0661 | 0.00898 | -0.0286 | 118.7194
9 | 1.1114 | 0.00936 | -0.0271 | 118.7393
9.5 | 1.1557 | 0.00972 | -0.0255 | 118.8992
10 | 1.1957 | 0.0101 | -0.0231 | 118.3861
10.5 | 1.2197 | 0.01032 | -0.0172 | 118.188
11 | 1.3316 | 0.01125 | -0.0312 | 118.3644
11.5 | 1.3548 | 0.01185 | -0.0257 | 114.3291
12 | 1.3884 | 0.01266 | -0.0229 | 109.6682
12.5 | 1.425 | 0.01345 | -0.0209 | 105.948
13 | 1.46 | 0.01442 | -0.019 | 101.2483
13.5 | 1.4935 | 0.01554 | -0.0172 | 96.1068
14 | 1.5255 | 0.01682 | -0.0154 | 90.6956
14.5 | 1.5548 | 0.01833 | -0.0135 | 84.8227
15 | 1.5837 | 0.01992 | -0.0118 | 79.503
16 | 1.6377 | 0.02344 | -0.0087 | 69.8677
16.5 | 1.6621 | 0.02543 | -0.0071 | 65.3598
17 | 1.6843 | 0.02759 | -0.0055 | 61.0475
17.5 | 1.705 | 0.02995 | -0.004 | 56.9282
18 | 1.7204 | 0.0328 | -0.0025 | 52.4512
18.5 | 1.7377 | 0.03565 | -0.0013 | 48.7433
19 | 1.7457 | 0.03939 | 0 | 44.3184
19.5 | 1.7593 | 0.04279 | 0.0008 | 41.1147
20 | 1.7686 | 0.0467 | 0.0014 | 37.8715

## 107. Re 10M Mach 0.10 (1)
BIGFOIL.COM POLAR EXPORT
GA 40A214
GA 40A214 |  |  |  | Cl Max: | 1.345 | at alpha= | 11.5 | deg
JavaFoil+Calcfoil stall+Eppler ext transition |  |  |  | L/D Max: | 113.716 | at alpha= | 7.5 | deg
Re: | 10000000 |  |  | Cd Min: | 0.00419 | at alpha= | -0.5 | deg
Mach: | 0.1 |  |  | Cl=0 at alpha= | -1.6721 | deg
|  |  |  | @ Cl=0.1, Cd= | 0.0042252
|  |  |  | @ Cl=0.4, Cd= | 0.0044947
|  |  |  | @ Cl=0.6, Cd= | 0.0056574
alpha (deg) | Cl | Cd | Cm | Cl/Cd
-16 | -0.523 | 0.10589 | -0.002 | -4.934
-15.5 | -0.54 | 0.10073 | -0.002 | -5.365
-15 | -0.557 | 0.09603 | -0.003 | -5.805
-14.5 | -0.574 | 0.09089 | -0.003 | -6.313
-14 | -0.589 | 0.08637 | -0.004 | -6.814
-13.5 | -0.602 | 0.08114 | -0.004 | -7.42
-13 | -0.616 | 0.07398 | -0.005 | -8.329
-12.5 | -0.699 | 0.02613 | -0.008 | -26.742
-12 | -0.749 | 0.01306 | -0.01 | -57.333
-11.5 | -0.76 | 0.01147 | -0.011 | -66.275
-11 | -0.764 | 0.01055 | -0.012 | -72.447
-10.5 | -0.759 | 0.01 | -0.013 | -75.885
-10 | -0.748 | 0.00954 | -0.014 | -78.38
-9.5 | -0.732 | 0.00911 | -0.015 | -80.408
-9 | -0.712 | 0.00883 | -0.016 | -80.607
-8.5 | -0.686 | 0.00842 | -0.017 | -81.414
-8 | -0.655 | 0.00814 | -0.018 | -80.51
-7.5 | -0.62 | 0.00825 | -0.019 | -75.175
-7 | -0.581 | 0.00793 | -0.02 | -73.272
-6.5 | -0.538 | 0.00765 | -0.021 | -70.324
-6 | -0.491 | 0.00735 | -0.022 | -66.814
-5.5 | -0.441 | 0.00705 | -0.023 | -62.522
-5 | -0.389 | 0.00676 | -0.024 | -57.433
-4.5 | -0.334 | 0.00659 | -0.025 | -50.655
-4 | -0.277 | 0.00633 | -0.026 | -43.768
-3.5 | -0.219 | 0.00621 | -0.027 | -35.3
-3 | -0.16 | 0.00606 | -0.028 | -26.417
-2.5 | -0.1 | 0.00592 | -0.029 | -16.954
-2 | -0.04 | 0.00575 | -0.03 | -6.937
-1.5 | 0.021 | 0.00566 | -0.032 | 3.676
-1 | 0.082 | 0.00424 | -0.033 | 19.288
-0.5 | 0.143 | 0.00419 | -0.034 | 34.086
0 | 0.205 | 0.0042 | -0.035 | 48.895
0.5 | 0.267 | 0.0043 | -0.036 | 61.989
1 | 0.328 | 0.00439 | -0.037 | 74.669
1.5 | 0.389 | 0.0045 | -0.038 | 86.472
2 | 0.451 | 0.00447 | -0.039 | 100.919
2.5 | 0.511 | 0.00499 | -0.04 | 102.422
3 | 0.572 | 0.00546 | -0.041 | 104.846
3.5 | 0.633 | 0.00589 | -0.042 | 107.513
4 | 0.693 | 0.0071 | -0.043 | 97.576
4.5 | 0.753 | 0.00741 | -0.044 | 101.51
5 | 0.811 | 0.00745 | -0.045 | 108.962
5.5 | 0.869 | 0.00811 | -0.046 | 107.13
6 | 0.925 | 0.00864 | -0.047 | 106.968
6.5 | 0.978 | 0.00909 | -0.048 | 107.683
7 | 1.03 | 0.00953 | -0.049 | 108.054
7.5 | 1.08 | 0.00949 | -0.05 | 113.716
8 | 1.126 | 0.01053 | -0.051 | 106.922
8.5 | 1.169 | 0.01058 | -0.052 | 110.482
9 | 1.209 | 0.01101 | -0.053 | 109.821
9.5 | 1.245 | 0.01147 | -0.054 | 108.507
10 | 1.277 | 0.01178 | -0.055 | 108.389
10.5 | 1.304 | 0.0125 | -0.056 | 104.336
11 | 1.327 | 0.01312 | -0.057 | 101.154
11.5 | 1.345 | 0.01369 | -0.058 | 98.244
12 | 1.328 | 0.01569 | -0.058 | 84.646
12.5 | 1.332 | 0.01659 | -0.059 | 80.321
13 | 1.331 | 0.01769 | -0.059 | 75.224
13.5 | 1.324 | 0.019 | -0.06 | 69.683
14 | 1.311 | 0.02058 | -0.06 | 63.723
14.5 | 1.295 | 0.02255 | -0.061 | 57.418
15 | 1.273 | 0.02391 | -0.062 | 53.232
15.5 | 1.237 | 0.02621 | -0.062 | 47.179
16 | 1.197 | 0.02858 | -0.062 | 41.892
16.5 | 1.153 | 0.03202 | -0.063 | 36.012

## 108. Re 10M Mach 0.10 (2)
BIGFOIL.COM POLAR EXPORT
GA 40A214
GA 40A214 |  |  |  | Cl Max: | 1.7562 | at alpha= | 20 | deg
XFOIL ncrit=9 |  |  |  | L/D Max: | 118.473 | at alpha= | 8.5 | deg
Re: | 10000000 |  |  | Cd Min: | 0.08237 | at alpha= | -20 | deg
Mach: | 0.1 |  |  | Cl=0 at alpha= | -1.8028 | deg
|  |  |  | @ Cl=0.1, Cd= | 0.0047592
|  |  |  | @ Cl=0.4, Cd= | 0.0037386
|  |  |  | @ Cl=0.6, Cd= | 0.0058633
alpha (deg) | Cl | Cd | Cm | Cl/Cd
-20 | -1.2658 | 0.08237 | -0.0411 | -15.3672
-19.5 | -1.2399 | 0.07894 | -0.0427 | -15.7069
-19 | -1.4271 | 0.04579 | -0.0609 | -31.1662
-18.5 | -1.3622 | 0.04749 | -0.06 | -28.6839
-18 | -1.3852 | 0.03964 | -0.0621 | -34.9445
-17.5 | -1.4215 | 0.03148 | -0.0621 | -45.1557
-17 | -1.4014 | 0.02753 | -0.0638 | -50.9045
-16.5 | -1.3677 | 0.02384 | -0.0671 | -57.37
-15.5 | -1.3063 | 0.0184 | -0.0687 | -70.9946
-15 | -1.2882 | 0.0171 | -0.0639 | -75.3333
-14.5 | -1.271 | 0.01584 | -0.0583 | -80.2399
-14 | -1.2502 | 0.01487 | -0.0526 | -84.0753
-13.5 | -1.2174 | 0.01405 | -0.049 | -86.6477
-13 | -1.18 | 0.01314 | -0.0462 | -89.8021
-12.5 | -1.1385 | 0.01236 | -0.0439 | -92.1117
-12 | -1.0935 | 0.01175 | -0.0422 | -93.0638
-11.5 | -1.0475 | 0.0111 | -0.0407 | -94.3694
-11 | -1.0001 | 0.01052 | -0.0394 | -95.0665
-10.5 | -0.9509 | 0.01001 | -0.0383 | -94.995
-10 | -0.9008 | 0.00954 | -0.0374 | -94.4235
-9.5 | -0.8497 | 0.00912 | -0.0367 | -93.1689
-9 | -0.7975 | 0.00874 | -0.0361 | -91.2471
-8.5 | -0.7444 | 0.00842 | -0.0358 | -88.4086
-8 | -0.6909 | 0.00811 | -0.0354 | -85.1911
-7.5 | -0.6374 | 0.00776 | -0.0351 | -82.1392
-7 | -0.5838 | 0.00742 | -0.0348 | -78.6792
-6.5 | -0.5291 | 0.00714 | -0.0347 | -74.1036
-6 | -0.4742 | 0.00689 | -0.0346 | -68.8244
-5.5 | -0.4185 | 0.00667 | -0.0347 | -62.7436
-5 | -0.3628 | 0.00644 | -0.0348 | -56.3354
-4.5 | -0.3069 | 0.00625 | -0.0349 | -49.104
-4 | -0.2503 | 0.00606 | -0.0352 | -41.3036
-3.5 | -0.1936 | 0.00591 | -0.0355 | -32.758
-3 | -0.137 | 0.00576 | -0.0358 | -23.7847
-2.5 | -0.0797 | 0.00562 | -0.0362 | -14.1815
-2 | -0.0224 | 0.00549 | -0.0366 | -4.0801
-1.5 | 0.0344 | 0.00534 | -0.037 | 6.4419
-1 | 0.0885 | 0.00491 | -0.0369 | 18.0244
-0.5 | 0.1396 | 0.00424 | -0.0364 | 32.9245
0 | 0.1919 | 0.00372 | -0.036 | 51.586
0.5 | 0.2475 | 0.00357 | -0.0362 | 69.3277
1 | 0.3039 | 0.00355 | -0.0365 | 85.6056
1.5 | 0.3605 | 0.00364 | -0.0368 | 99.0385
2 | 0.4166 | 0.00378 | -0.0371 | 110.2116
2.5 | 0.4688 | 0.00419 | -0.0367 | 111.8854
3 | 0.5151 | 0.00503 | -0.0353 | 102.4056
3.5 | 0.5651 | 0.0056 | -0.0345 | 100.9107
4 | 0.6168 | 0.00599 | -0.0341 | 102.9716
4.5 | 0.6695 | 0.00632 | -0.0338 | 105.9335
5 | 0.7221 | 0.00664 | -0.0335 | 108.75
5.5 | 0.7734 | 0.00699 | -0.0329 | 110.6438
6 | 0.8231 | 0.00741 | -0.0321 | 111.0796
6.5 | 0.8738 | 0.00776 | -0.0314 | 112.6031
7 | 0.9242 | 0.00808 | -0.0307 | 114.3812
7.5 | 0.9742 | 0.00839 | -0.03 | 116.1144
8 | 1.0228 | 0.00873 | -0.029 | 117.1592
8.5 | 1.071 | 0.00904 | -0.0279 | 118.4735
9 | 1.1161 | 0.00944 | -0.0263 | 118.2309
9.5 | 1.1602 | 0.0098 | -0.0245 | 118.3878
10 | 1.197 | 0.01019 | -0.0213 | 117.4681
10.5 | 1.2274 | 0.01047 | -0.0167 | 117.2302
11 | 1.3135 | 0.01132 | -0.0248 | 116.0336
11.5 | 1.3578 | 0.01209 | -0.0238 | 112.3077
12 | 1.393 | 0.01292 | -0.0213 | 107.8173
12.5 | 1.4297 | 0.01379 | -0.0193 | 103.6766
13 | 1.4643 | 0.01486 | -0.0173 | 98.5397
13.5 | 1.4972 | 0.0161 | -0.0153 | 92.9938
14 | 1.5288 | 0.01751 | -0.0134 | 87.3101
14.5 | 1.5577 | 0.01914 | -0.0115 | 81.3845
15 | 1.5864 | 0.02082 | -0.0097 | 76.196
15.5 | 1.6157 | 0.02249 | -0.0081 | 71.8408
16 | 1.6408 | 0.02448 | -0.0064 | 67.0261
16.5 | 1.6636 | 0.02668 | -0.0046 | 62.3538
17 | 1.6844 | 0.02907 | -0.0029 | 57.9429
17.5 | 1.7041 | 0.03165 | -0.0014 | 53.842
18 | 1.7175 | 0.03482 | 0.0002 | 49.3251
18.5 | 1.7331 | 0.03799 | 0.0014 | 45.6199
19 | 1.7384 | 0.04217 | 0.0027 | 41.2236
19.5 | 1.7511 | 0.04586 | 0.0033 | 38.1836
20 | 1.7562 | 0.05037 | 0.0039 | 34.866

## 109. Re 10M Mach 0.25 (1)
BIGFOIL.COM POLAR EXPORT
GA 40A214
GA 40A214 |  |  |  | Cl Max: | 1.287 | at alpha= | 10.5 | deg
JavaFoil+Calcfoil stall+Eppler ext transition |  |  |  | L/D Max: | 108.909 | at alpha= | 3.5 | deg
Re: | 10000000 |  |  | Cd Min: | 0.00421 | at alpha= | -0.5 | deg
Mach: | 0.25 |  |  | Cl=0 at alpha= | -1.6693 | deg
|  |  |  | @ Cl=0.1, Cd= | 0.0042473
|  |  |  | @ Cl=0.4, Cd= | 0.00455
|  |  |  | @ Cl=0.6, Cd= | 0.0056474
alpha (deg) | Cl | Cd | Cm | Cl/Cd
-14.5 | -0.242 | 0.09248 | -0.003 | -2.613
-14 | -0.298 | 0.08742 | -0.004 | -3.411
-13.5 | -0.347 | 0.08493 | -0.004 | -4.08
-13 | -0.391 | 0.08047 | -0.005 | -4.858
-12.5 | -0.431 | 0.07675 | -0.005 | -5.61
-12 | -0.465 | 0.07254 | -0.006 | -6.415
-11.5 | -0.495 | 0.06799 | -0.006 | -7.283
-11 | -0.52 | 0.06374 | -0.007 | -8.157
-10.5 | -0.655 | 0.0107 | -0.014 | -61.216
-10 | -0.669 | 0.01011 | -0.015 | -66.165
-9.5 | -0.674 | 0.00965 | -0.016 | -69.858
-9 | -0.671 | 0.00929 | -0.017 | -72.144
-8.5 | -0.659 | 0.00873 | -0.018 | -75.521
-8 | -0.64 | 0.00836 | -0.019 | -76.55
-7.5 | -0.613 | 0.00825 | -0.02 | -74.319
-7 | -0.58 | 0.00791 | -0.021 | -73.38
-6.5 | -0.541 | 0.00783 | -0.022 | -69.128
-6 | -0.497 | 0.00763 | -0.023 | -65.175
-5.5 | -0.448 | 0.00719 | -0.024 | -62.363
-5 | -0.396 | 0.00695 | -0.025 | -56.992
-4.5 | -0.341 | 0.00665 | -0.026 | -51.34
-4 | -0.284 | 0.00656 | -0.027 | -43.272
-3.5 | -0.225 | 0.00623 | -0.028 | -36.112
-3 | -0.164 | 0.00607 | -0.029 | -27.079
-2.5 | -0.103 | 0.00595 | -0.03 | -17.323
-2 | -0.041 | 0.00583 | -0.031 | -7.03
-1.5 | 0.021 | 0.00572 | -0.032 | 3.733
-1 | 0.084 | 0.00426 | -0.033 | 19.736
-0.5 | 0.147 | 0.00421 | -0.035 | 34.827
0 | 0.211 | 0.00421 | -0.036 | 50.085
0.5 | 0.274 | 0.00433 | -0.037 | 63.244
1 | 0.337 | 0.00448 | -0.038 | 75.201
1.5 | 0.4 | 0.00455 | -0.039 | 87.998
2 | 0.463 | 0.00447 | -0.04 | 103.585
2.5 | 0.525 | 0.0051 | -0.041 | 103.008
3 | 0.588 | 0.00557 | -0.042 | 105.513
3.5 | 0.65 | 0.00597 | -0.043 | 108.909
4 | 0.712 | 0.00731 | -0.044 | 97.342
4.5 | 0.773 | 0.00761 | -0.045 | 101.586
5 | 0.833 | 0.00794 | -0.046 | 104.898
5.5 | 0.891 | 0.00866 | -0.047 | 102.915
6 | 0.948 | 0.00904 | -0.048 | 104.808
6.5 | 1.002 | 0.00942 | -0.05 | 106.381
7 | 1.053 | 0.00992 | -0.051 | 106.221
7.5 | 1.101 | 0.01016 | -0.052 | 108.351
8 | 1.145 | 0.01103 | -0.053 | 103.892
8.5 | 1.185 | 0.01106 | -0.054 | 107.161
9 | 1.22 | 0.01158 | -0.055 | 105.331
9.5 | 1.249 | 0.01213 | -0.056 | 102.923
10 | 1.272 | 0.01274 | -0.057 | 99.791
10.5 | 1.287 | 0.01306 | -0.058 | 98.57
11 | 1.269 | 0.01527 | -0.057 | 83.131
11.5 | 1.266 | 0.01597 | -0.058 | 79.246
12 | 1.254 | 0.01738 | -0.059 | 72.117
12.5 | 1.232 | 0.0189 | -0.06 | 65.214
13 | 1.203 | 0.02035 | -0.06 | 59.124
13.5 | 1.166 | 0.02244 | -0.061 | 51.96
14 | 1.123 | 0.02432 | -0.061 | 46.158
14.5 | 1.07 | 0.02677 | -0.062 | 39.983
15 | 1.004 | 0.03037 | -0.062 | 33.054
15.5 | 0.912 | 0.03741 | -0.062 | 24.382

## 110. Re 10M Mach 0.25 (2)
BIGFOIL.COM POLAR EXPORT
GA 40A214
GA 40A214 |  |  |  | Cl Max: | 1.6817 | at alpha= | 17.5 | deg
XFOIL ncrit=9 |  |  |  | L/D Max: | 116.069 | at alpha= | 8 | deg
Re: | 10000000 |  |  | Cd Min: | 0.19555 | at alpha= | -18 | deg
Mach: | 0.25 |  |  | Cl=0 at alpha= | -1.8104 | deg
|  |  |  | @ Cl=0.1, Cd= | 0.0048496
|  |  |  | @ Cl=0.4, Cd= | 0.0037057
|  |  |  | @ Cl=0.6, Cd= | 0.005819
alpha (deg) | Cl | Cd | Cm | Cl/Cd
-18 | -0.5693 | 0.19555 | 0.0021 | -2.9113
-17.5 | -0.5132 | 0.17998 | -0.0187 | -2.8514
-16 | -0.9091 | 0.06326 | -0.0851 | -14.3709
-15.5 | -0.9646 | 0.0505 | -0.092 | -19.101
-15 | -0.9991 | 0.04209 | -0.0943 | -23.7372
-14.5 | -1.0687 | 0.03216 | -0.0931 | -33.2307
-14 | -1.107 | 0.0261 | -0.0881 | -42.4138
-13.5 | -1.0933 | 0.02394 | -0.0837 | -45.6683
-13 | -1.1197 | 0.01964 | -0.0747 | -57.0112
-12.5 | -1.1136 | 0.01747 | -0.0667 | -63.7436
-12 | -1.0922 | 0.01585 | -0.0602 | -68.9085
-11.5 | -1.0599 | 0.01412 | -0.0556 | -75.0637
-11 | -1.0202 | 0.01274 | -0.0518 | -80.0785
-10.5 | -0.9757 | 0.01166 | -0.0487 | -83.6792
-10 | -0.9267 | 0.01083 | -0.0463 | -85.5679
-9.5 | -0.8765 | 0.01009 | -0.0442 | -86.8682
-9 | -0.8241 | 0.00946 | -0.0425 | -87.1142
-8.5 | -0.7705 | 0.00894 | -0.041 | -86.1857
-8 | -0.7154 | 0.00848 | -0.0399 | -84.3632
-7.5 | -0.659 | 0.00814 | -0.0391 | -80.9582
-7 | -0.6027 | 0.00777 | -0.0384 | -77.5676
-6.5 | -0.547 | 0.00736 | -0.0376 | -74.3207
-6 | -0.49 | 0.00706 | -0.0372 | -69.4051
-5.5 | -0.4323 | 0.00679 | -0.037 | -63.6672
-5 | -0.3743 | 0.00657 | -0.0368 | -56.9711
-4.5 | -0.3163 | 0.00633 | -0.0368 | -49.9684
-4 | -0.2577 | 0.00614 | -0.0369 | -41.9707
-3.5 | -0.1993 | 0.00596 | -0.037 | -33.4396
-3 | -0.1405 | 0.0058 | -0.0372 | -24.2241
-2.5 | -0.0813 | 0.00566 | -0.0376 | -14.364
-2 | -0.0223 | 0.00552 | -0.0379 | -4.0399
-1.5 | 0.0365 | 0.00539 | -0.0383 | 6.7718
-1 | 0.0925 | 0.00495 | -0.0382 | 18.6869
-0.5 | 0.1448 | 0.00425 | -0.0375 | 34.0706
0 | 0.1985 | 0.00373 | -0.0371 | 53.2172
0.5 | 0.2558 | 0.00357 | -0.0373 | 71.6527
1 | 0.3143 | 0.00355 | -0.0376 | 88.5352
1.5 | 0.3728 | 0.00364 | -0.038 | 102.4176
2 | 0.4308 | 0.00378 | -0.0382 | 113.9683
2.5 | 0.4849 | 0.00418 | -0.0378 | 116.0048
3 | 0.5316 | 0.00508 | -0.0361 | 104.6457
3.5 | 0.582 | 0.00568 | -0.035 | 102.4648
4 | 0.6351 | 0.00609 | -0.0344 | 104.2857
4.5 | 0.6888 | 0.00646 | -0.0338 | 106.6254
5 | 0.7429 | 0.00677 | -0.0333 | 109.7341
5.5 | 0.7945 | 0.00719 | -0.0323 | 110.5007
6 | 0.8454 | 0.00763 | -0.0311 | 110.7995
6.5 | 0.8976 | 0.00797 | -0.0301 | 112.6223
7 | 0.9488 | 0.00832 | -0.0289 | 114.0385
7.5 | 0.9986 | 0.00869 | -0.0274 | 114.9137
8 | 1.0481 | 0.00903 | -0.0258 | 116.0687
8.5 | 1.0947 | 0.00944 | -0.0236 | 115.964
9 | 1.137 | 0.00985 | -0.0206 | 115.4315
10 | 1.1948 | 0.01081 | -0.0095 | 110.5273
10.5 | 1.2737 | 0.01155 | -0.0148 | 110.2771
11 | 1.3411 | 0.01263 | -0.018 | 106.1837
11.5 | 1.3796 | 0.01364 | -0.0154 | 101.1437
12 | 1.417 | 0.01482 | -0.013 | 95.614
12.5 | 1.4528 | 0.0162 | -0.0105 | 89.679
13 | 1.4851 | 0.01788 | -0.008 | 83.0593
13.5 | 1.515 | 0.01979 | -0.0054 | 76.5538
14 | 1.5466 | 0.02164 | -0.0031 | 71.4695
14.5 | 1.5748 | 0.02377 | -0.0007 | 66.2516
15 | 1.6013 | 0.02607 | 0.0017 | 61.4231
15.5 | 1.6235 | 0.02871 | 0.0041 | 56.5482
16 | 1.644 | 0.03165 | 0.0063 | 51.9431
16.5 | 1.6583 | 0.0352 | 0.0085 | 47.1108
17 | 1.6729 | 0.03891 | 0.0104 | 42.9941
17.5 | 1.6817 | 0.04331 | 0.0119 | 38.8294
18 | 1.6747 | 0.04932 | 0.0133 | 33.9558
18.5 | 1.6741 | 0.05509 | 0.0139 | 30.3885
19 | 1.6649 | 0.06199 | 0.0138 | 26.8576
19.5 | 1.6512 | 0.06977 | 0.013 | 23.6663
20 | 1.6317 | 0.07855 | 0.0112 | 20.7728

## 111. Re 10M Mach 0.50 (1)
BIGFOIL.COM POLAR EXPORT
GA 40A214
GA 40A214 |  |  |  | Cl Max: | 1.218 | at alpha= | 19.5 | deg
JavaFoil+Calcfoil stall+Eppler ext transition |  |  |  | L/D Max: | 110.892 | at alpha= | 2 | deg
Re: | 10000000 |  |  | Cd Min: | 0.00434 | at alpha= | -0.5 | deg
Mach: | 0.5 |  |  | Cl=0 at alpha= | -1.6714 | deg
|  |  |  | @ Cl=0.1, Cd= | 0.0043949
|  |  |  | @ Cl=0.4, Cd= | 0.0046493
|  |  |  | @ Cl=0.6, Cd= | 0.0055489
alpha (deg) | Cl | Cd | Cm | Cl/Cd
-20 | -1.015 | 0.1485 | 0.003 | -6.838
-19.5 | -0.987 | 0.14348 | 0.002 | -6.878
-19 | -0.966 | 0.14558 | 0.002 | -6.633
-18.5 | -0.943 | 0.13396 | 0.001 | -7.037
-18 | -0.914 | 0.12955 | 0 | -7.055
-17.5 | -0.885 | 0.12545 | 0 | -7.054
-17 | -0.855 | 0.12292 | -0.001 | -6.953
-16.5 | -0.826 | 0.11868 | -0.001 | -6.962
-16 | -0.797 | 0.11512 | -0.002 | -6.924
-15.5 | -0.769 | 0.11109 | -0.002 | -6.918
-15 | -0.741 | 0.10738 | -0.003 | -6.905
-14.5 | -0.714 | 0.10176 | -0.004 | -7.018
-14 | -0.687 | 0.10112 | -0.004 | -6.792
-13.5 | -0.66 | 0.09521 | -0.005 | -6.933
-13 | -0.633 | 0.08925 | -0.005 | -7.088
-12.5 | -0.605 | 0.08328 | -0.006 | -7.27
-12 | -0.579 | 0.07577 | -0.007 | -7.64
-11.5 | -0.554 | 0.06822 | -0.008 | -8.124
-11 | -0.599 | 0.02234 | -0.013 | -26.829
-10.5 | -0.592 | 0.01403 | -0.015 | -42.178
-10 | -0.565 | 0.01222 | -0.016 | -46.236
-9.5 | -0.437 | 0.06165 | -0.008 | -7.093
-9 | -0.411 | 0.05528 | -0.009 | -7.429
-8.5 | -0.47 | 0.01017 | -0.02 | -46.227
-8 | -0.436 | 0.00925 | -0.021 | -47.139
-7.5 | -0.402 | 0.00971 | -0.022 | -41.378
-7 | -0.301 | 0.04149 | -0.013 | -7.264
-6.5 | -0.333 | 0.0089 | -0.024 | -37.48
-6 | -0.299 | 0.00863 | -0.025 | -34.664
-5.5 | -0.432 | 0.00786 | -0.027 | -54.933
-5 | -0.412 | 0.00748 | -0.028 | -55.032
-4.5 | -0.367 | 0.00708 | -0.029 | -51.822
-4 | -0.311 | 0.00704 | -0.03 | -44.106
-3.5 | -0.248 | 0.00671 | -0.031 | -36.981
-3 | -0.183 | 0.00647 | -0.033 | -28.236
-2.5 | -0.115 | 0.00629 | -0.034 | -18.256
-2 | -0.046 | 0.00618 | -0.035 | -7.403
-1.5 | 0.024 | 0.00598 | -0.036 | 3.988
-1 | 0.094 | 0.0044 | -0.037 | 21.348
-0.5 | 0.164 | 0.00434 | -0.039 | 37.728
0 | 0.236 | 0.00435 | -0.04 | 54.213
0.5 | 0.306 | 0.0045 | -0.041 | 68.14
1 | 0.377 | 0.0046 | -0.042 | 81.881
1.5 | 0.447 | 0.00475 | -0.043 | 94.294
2 | 0.518 | 0.00467 | -0.045 | 110.892
2.5 | 0.587 | 0.00543 | -0.046 | 108.126
3 | 0.657 | 0.00607 | -0.047 | 108.134
3.5 | 0.726 | 0.00668 | -0.048 | 108.733
4 | 0.794 | 0.00778 | -0.049 | 102.046
4.5 | 0.861 | 0.00824 | -0.051 | 104.4
5 | 0.926 | 0.00953 | -0.052 | 97.186
5.5 | 0.987 | 0.01007 | -0.053 | 98.015
6 | 1.042 | 0.01064 | -0.054 | 97.943
6.5 | 1.089 | 0.01159 | -0.055 | 94.017
7 | 1.124 | 0.01225 | -0.057 | 91.79
7.5 | 1.138 | 0.01258 | -0.058 | 90.469
8 | 1.087 | 0.01448 | -0.058 | 75.083
8.5 | 0.853 | 0.0157 | -0.058 | 54.347
9 | 0.6 | 0.05804 | -0.029 | 10.338
9.5 | 0.753 | 0.01892 | -0.06 | 39.8
10 | 0.782 | 0.02066 | -0.061 | 37.844
10.5 | 0.688 | 0.07007 | -0.036 | 9.82
11 | 0.832 | 0.02608 | -0.061 | 31.889
11.5 | 0.75 | 0.07388 | -0.041 | 10.154
12 | 0.779 | 0.07971 | -0.042 | 9.768
12.5 | 0.81 | 0.08361 | -0.044 | 9.683
13 | 0.83 | 0.0971 | -0.041 | 8.551
13.5 | 0.855 | 0.09815 | -0.04 | 8.716
14 | 0.886 | 0.10146 | -0.043 | 8.736
14.5 | 0.919 | 0.10306 | -0.046 | 8.914
15 | 0.953 | 0.10414 | -0.049 | 9.151
15.5 | 0.984 | 0.10774 | -0.051 | 9.136
16 | 1.011 | 0.11495 | -0.051 | 8.792
16.5 | 1.027 | 0.13519 | -0.048 | 7.595
17 | 1.057 | 0.12046 | -0.049 | 8.772
17.5 | 1.098 | 0.11624 | -0.055 | 9.45
18 | 1.15 | 0.10603 | -0.06 | 10.843
18.5 | 1.194 | 0.10071 | -0.064 | 11.861
19 | 1.197 | 0.12555 | -0.06 | 9.533
19.5 | 1.218 | 0.13635 | -0.06 | 8.935
20 | 1.218 | 0.17477 | -0.053 | 6.971

## 112. Re 10M Mach 0.50 (2)
BIGFOIL.COM POLAR EXPORT
GA 40A214
GA 40A214 |  |  |  | Cl Max: | 1.3315 | at alpha= | 10.5 | deg
XFOIL ncrit=9 |  |  |  | L/D Max: | 132.352 | at alpha= | 2.5 | deg
Re: | 10000000 |  |  | Cd Min: | 0.25716 | at alpha= | -20 | deg
Mach: | 0.5 |  |  | Cl=0 at alpha= | -1.8481 | deg
|  |  |  | @ Cl=0.1, Cd= | 0.0053631
|  |  |  | @ Cl=0.4, Cd= | 0.003646
|  |  |  | @ Cl=0.6, Cd= | 0.005105
alpha (deg) | Cl | Cd | Cm | Cl/Cd
-20 | -0.7146 | 0.25716 | 0.0431 | -2.7788
-19.5 | -0.6731 | 0.24579 | 0.0309 | -2.7385
-18.5 | -0.5648 | 0.21854 | -0.003 | -2.5844
-18 | -0.548 | 0.21067 | -0.0066 | -2.6012
-17.5 | -0.529 | 0.20297 | -0.0109 | -2.6063
-17 | -0.5131 | 0.19372 | -0.0155 | -2.6487
-16.5 | -0.4888 | 0.18809 | -0.0195 | -2.5988
-16 | -0.4708 | 0.17984 | -0.0238 | -2.6179
-15.5 | -0.4543 | 0.17119 | -0.0283 | -2.6538
-15 | -0.4345 | 0.16387 | -0.0324 | -2.6515
-14.5 | -0.4204 | 0.15497 | -0.0369 | -2.7128
-14 | -0.4054 | 0.14642 | -0.0413 | -2.7687
-13.5 | -0.3974 | 0.13639 | -0.0462 | -2.9137
-13 | -0.3884 | 0.12704 | -0.0511 | -3.0573
-12.5 | -0.3836 | 0.11722 | -0.0562 | -3.2725
-12 | -0.3672 | 0.11032 | -0.06 | -3.3285
-11.5 | -0.3635 | 0.10099 | -0.065 | -3.5994
-11 | -0.369 | 0.09043 | -0.0707 | -4.0805
-10.5 | -0.3716 | 0.08075 | -0.0762 | -4.6019
-10 | -0.3721 | 0.07152 | -0.0817 | -5.2027
-9.5 | -0.3933 | 0.05693 | -0.093 | -6.9085
-9 | -0.4219 | 0.04735 | -0.0985 | -8.9102
-8.5 | -0.4675 | 0.03936 | -0.0984 | -11.8775
-8 | -0.5049 | 0.03409 | -0.0922 | -14.8108
-7.5 | -0.5384 | 0.02938 | -0.0814 | -18.3254
-7 | -0.5502 | 0.02335 | -0.0727 | -23.5632
-6.5 | -0.548 | 0.01635 | -0.0641 | -33.5168
-6 | -0.5313 | 0.00971 | -0.0562 | -54.7168
-5.5 | -0.4844 | 0.00799 | -0.0509 | -60.6258
-5 | -0.4226 | 0.00727 | -0.048 | -58.1293
-4.5 | -0.3573 | 0.00683 | -0.0462 | -52.3133
-4 | -0.2902 | 0.00651 | -0.0451 | -44.5776
-3.5 | -0.2228 | 0.00624 | -0.0444 | -35.7051
-3 | -0.1556 | 0.00603 | -0.044 | -25.8043
-2.5 | -0.0883 | 0.00586 | -0.0438 | -15.0683
-2 | -0.0205 | 0.00569 | -0.044 | -3.6028
-1.5 | 0.047 | 0.00554 | -0.0442 | 8.4838
-1 | 0.1129 | 0.00532 | -0.0443 | 21.2218
-0.5 | 0.1688 | 0.00442 | -0.0428 | 38.19
0 | 0.2286 | 0.00378 | -0.0421 | 60.4762
0.5 | 0.2937 | 0.00361 | -0.0422 | 81.3573
1 | 0.3613 | 0.0036 | -0.0426 | 100.3611
1.5 | 0.4286 | 0.00368 | -0.043 | 116.4674
2.5 | 0.5572 | 0.00421 | -0.0425 | 132.3515
3 | 0.6055 | 0.00522 | -0.0394 | 115.9962
3.5 | 0.6551 | 0.00608 | -0.0364 | 107.7467
4.5 | 0.7674 | 0.00709 | -0.0321 | 108.237
5 | 0.8218 | 0.00759 | -0.0293 | 108.274
5.5 | 0.8703 | 0.00818 | -0.0253 | 106.3936
6 | 0.917 | 0.00864 | -0.0207 | 106.1343
6.5 | 0.9541 | 0.00915 | -0.0141 | 104.2732
7 | 0.9932 | 0.00979 | -0.0081 | 101.4505
7.5 | 1.0313 | 0.01063 | -0.0023 | 97.0179
8 | 1.0713 | 0.0116 | 0.003 | 92.3534
8.5 | 1.1104 | 0.01279 | 0.0083 | 86.8178
9.5 | 1.1833 | 0.01569 | 0.0193 | 75.4175
10.5 | 1.3315 | 0.02373 | 0.0101 | 56.1104
11 | 1.3115 | 0.02956 | 0.0168 | 44.3674
11.5 | 1.2829 | 0.03666 | 0.0219 | 34.9945
12 | 1.2511 | 0.04488 | 0.0247 | 27.8766
12.5 | 1.2137 | 0.05455 | 0.025 | 22.2493
13 | 1.1767 | 0.06528 | 0.023 | 18.0254
13.5 | 1.1398 | 0.07719 | 0.0187 | 14.7662
14 | 1.107 | 0.08981 | 0.0128 | 12.326
14.5 | 1.0753 | 0.10319 | 0.0058 | 10.4206
15 | 1.052 | 0.116 | -0.0008 | 9.069
15.5 | 1.0277 | 0.12887 | -0.0073 | 7.9747

## 113. Re 12M Mach 0.00 (1)
BIGFOIL.COM POLAR EXPORT
GA 40A214
GA 40A214 |  |  |  | Cl Max: | 1.365 | at alpha= | 12 | deg
JavaFoil+Calcfoil stall+Eppler ext transition |  |  |  | L/D Max: | 117.946 | at alpha= | 7 | deg
Re: | 12000000 |  |  | Cd Min: | 0.00417 | at alpha= | 0 | deg
Mach: | 0 |  |  | Cl=0 at alpha= | -1.6721 | deg
|  |  |  | @ Cl=0.1, Cd= | 0.0043659
|  |  |  | @ Cl=0.4, Cd= | 0.0048157
|  |  |  | @ Cl=0.6, Cd= | 0.005828
alpha (deg) | Cl | Cd | Cm | Cl/Cd
-16.5 | -0.556 | 0.10215 | -0.001 | -5.44
-16 | -0.572 | 0.09604 | -0.002 | -5.961
-15.5 | -0.59 | 0.0894 | -0.002 | -6.595
-15 | -0.596 | 0.09325 | -0.003 | -6.397
-14.5 | -0.628 | 0.07022 | -0.004 | -8.946
-14 | -0.631 | 0.07489 | -0.004 | -8.421
-13.5 | -0.709 | 0.02765 | -0.007 | -25.643
-13 | -0.739 | 0.01919 | -0.008 | -38.483
-12.5 | -0.764 | 0.01364 | -0.009 | -56.058
-12 | -0.779 | 0.01188 | -0.01 | -65.559
-11.5 | -0.784 | 0.01032 | -0.011 | -75.943
-11 | -0.779 | 0.0098 | -0.012 | -79.55
-10.5 | -0.77 | 0.00961 | -0.013 | -80.175
-10 | -0.757 | 0.00918 | -0.014 | -82.467
-9.5 | -0.739 | 0.00879 | -0.015 | -84.018
-9 | -0.716 | 0.00852 | -0.016 | -84.066
-8.5 | -0.689 | 0.00853 | -0.017 | -80.746
-8 | -0.657 | 0.00785 | -0.018 | -83.659
-7.5 | -0.621 | 0.00793 | -0.019 | -78.251
-7 | -0.581 | 0.00766 | -0.02 | -75.842
-6.5 | -0.537 | 0.00711 | -0.021 | -75.478
-6 | -0.49 | 0.00682 | -0.022 | -71.84
-5.5 | -0.44 | 0.00679 | -0.023 | -64.719
-5 | -0.387 | 0.00655 | -0.024 | -59.07
-4.5 | -0.332 | 0.00638 | -0.025 | -52.128
-4 | -0.276 | 0.00613 | -0.026 | -45.03
-3.5 | -0.218 | 0.00598 | -0.027 | -36.475
-3 | -0.159 | 0.0059 | -0.028 | -27.019
-2.5 | -0.1 | 0.00582 | -0.029 | -17.146
-2 | -0.04 | 0.00571 | -0.03 | -6.953
-1.5 | 0.021 | 0.00561 | -0.031 | 3.69
-1 | 0.081 | 0.00445 | -0.032 | 18.296
-0.5 | 0.142 | 0.00418 | -0.033 | 33.974
0 | 0.204 | 0.00417 | -0.035 | 48.932
0.5 | 0.265 | 0.0044 | -0.036 | 60.238
1 | 0.326 | 0.00442 | -0.037 | 73.814
1.5 | 0.388 | 0.0048 | -0.038 | 80.762
2 | 0.449 | 0.00488 | -0.039 | 91.964
2.5 | 0.509 | 0.0053 | -0.04 | 95.913
3 | 0.569 | 0.00564 | -0.041 | 100.918
3.5 | 0.63 | 0.00601 | -0.042 | 104.727
4 | 0.69 | 0.00671 | -0.043 | 102.71
4.5 | 0.749 | 0.00719 | -0.044 | 104.148
5 | 0.807 | 0.00756 | -0.045 | 106.762
5.5 | 0.865 | 0.00815 | -0.046 | 106.141
6 | 0.92 | 0.00841 | -0.047 | 109.407
6.5 | 0.974 | 0.0088 | -0.048 | 110.728
7 | 1.026 | 0.0087 | -0.049 | 117.946
7.5 | 1.075 | 0.00938 | -0.05 | 114.651
8 | 1.122 | 0.01017 | -0.051 | 110.319
8.5 | 1.166 | 0.01021 | -0.052 | 114.167
9 | 1.206 | 0.01031 | -0.053 | 117.046
9.5 | 1.243 | 0.01105 | -0.054 | 112.534
10 | 1.276 | 0.01154 | -0.055 | 110.591
10.5 | 1.305 | 0.01175 | -0.056 | 111.053
11 | 1.329 | 0.01237 | -0.057 | 107.471
11.5 | 1.349 | 0.01307 | -0.058 | 103.254
12 | 1.365 | 0.0137 | -0.059 | 99.586
12.5 | 1.347 | 0.0156 | -0.058 | 86.336
13 | 1.348 | 0.01663 | -0.059 | 81.083
13.5 | 1.346 | 0.01774 | -0.06 | 75.855
14 | 1.337 | 0.01923 | -0.06 | 69.546
14.5 | 1.325 | 0.02077 | -0.061 | 63.824
15 | 1.307 | 0.02207 | -0.062 | 59.219
15.5 | 1.276 | 0.02406 | -0.062 | 53.037
16 | 1.243 | 0.02618 | -0.063 | 47.453
16.5 | 1.205 | 0.02898 | -0.063 | 41.558
17 | 1.167 | 0.03108 | -0.063 | 37.535

## 114. Re 12M Mach 0.00 (2)
BIGFOIL.COM POLAR EXPORT
GA 40A214
GA 40A214 |  |  |  | Cl Max: | 1.7869 | at alpha= | 20 | deg
XFOIL ncrit=9 |  |  |  | L/D Max: | 123.231 | at alpha= | 9.5 | deg
Re: | 12000000 |  |  | Cd Min: | 0.04506 | at alpha= | 20 | deg
Mach: | 0 |  |  | Cl=0 at alpha= | -1.7979 | deg
|  |  |  | @ Cl=0.1, Cd= | 0.0047448
|  |  |  | @ Cl=0.4, Cd= | 0.0038667
|  |  |  | @ Cl=0.6, Cd= | 0.005819
alpha (deg) | Cl | Cd | Cm | Cl/Cd
-20 | -1.5257 | 0.04318 | -0.0583 | -35.3335
-19.5 | -1.5019 | 0.04062 | -0.0588 | -36.9744
-19 | -1.545 | 0.03181 | -0.0589 | -48.5696
-18.5 | -1.504 | 0.03111 | -0.0589 | -48.3446
-18 | -1.4836 | 0.02866 | -0.0582 | -51.7655
-17.5 | -1.4416 | 0.02633 | -0.0612 | -54.7512
-17 | -1.4127 | 0.02349 | -0.0625 | -60.1405
-16.5 | -1.3558 | 0.01958 | -0.071 | -69.2441
-16 | -1.3348 | 0.01856 | -0.0673 | -71.9181
-15.5 | -1.3249 | 0.01689 | -0.0618 | -78.4429
-15 | -1.3047 | 0.01585 | -0.0569 | -82.3155
-14.5 | -1.2878 | 0.01478 | -0.051 | -87.1313
-14 | -1.2586 | 0.01393 | -0.047 | -90.3518
-13.5 | -1.2206 | 0.01316 | -0.0445 | -92.7508
-13 | -1.1811 | 0.01234 | -0.0423 | -95.7131
-12.5 | -1.1385 | 0.01164 | -0.0405 | -97.8093
-12 | -1.0923 | 0.01109 | -0.0393 | -98.4941
-11.5 | -1.0461 | 0.01051 | -0.038 | -99.5338
-11 | -0.9983 | 0.00997 | -0.0369 | -100.1304
-10.5 | -0.949 | 0.00951 | -0.0361 | -99.7897
-10 | -0.8991 | 0.00906 | -0.0354 | -99.2384
-9.5 | -0.848 | 0.00867 | -0.0349 | -97.8085
-9 | -0.7958 | 0.00833 | -0.0346 | -95.5342
-8.5 | -0.7428 | 0.00804 | -0.0344 | -92.3881
-8 | -0.6894 | 0.00775 | -0.0342 | -88.9548
-7.5 | -0.6354 | 0.0075 | -0.0341 | -84.72
-7 | -0.5819 | 0.00717 | -0.0339 | -81.1576
-6.5 | -0.5277 | 0.00691 | -0.0339 | -76.3676
-6 | -0.4729 | 0.00665 | -0.0339 | -71.1128
-5 | -0.362 | 0.00625 | -0.0342 | -57.92
-4.5 | -0.3061 | 0.00604 | -0.0345 | -50.6788
-4 | -0.2498 | 0.00588 | -0.0348 | -42.483
-3.5 | -0.1936 | 0.00573 | -0.0351 | -33.7871
-3 | -0.1368 | 0.00558 | -0.0355 | -24.5161
-2.5 | -0.0798 | 0.00545 | -0.0359 | -14.6422
-2 | -0.023 | 0.00534 | -0.0363 | -4.3071
-1.5 | 0.0339 | 0.0052 | -0.0368 | 6.5192
-1 | 0.0886 | 0.00487 | -0.0368 | 18.193
-0.5 | 0.1405 | 0.0043 | -0.0364 | 32.6744
0 | 0.1921 | 0.00378 | -0.036 | 50.8201
0.5 | 0.2464 | 0.00355 | -0.0361 | 69.4085
1 | 0.3017 | 0.00355 | -0.0362 | 84.9859
1.5 | 0.357 | 0.00371 | -0.0364 | 96.2264
2 | 0.4119 | 0.00391 | -0.0365 | 105.3453
2.5 | 0.4627 | 0.0044 | -0.036 | 105.1591
3 | 0.5102 | 0.00512 | -0.0348 | 99.6484
3.5 | 0.5614 | 0.00557 | -0.0343 | 100.7899
4 | 0.6141 | 0.00591 | -0.0341 | 103.9086
4.5 | 0.667 | 0.0062 | -0.0339 | 107.5806
5 | 0.7197 | 0.00648 | -0.0337 | 111.0648
5.5 | 0.7711 | 0.00684 | -0.0333 | 112.7339
6 | 0.8213 | 0.00722 | -0.0326 | 113.7535
6.5 | 0.8726 | 0.00751 | -0.0322 | 116.1917
7 | 0.9233 | 0.00782 | -0.0317 | 118.0691
7.5 | 0.9733 | 0.00813 | -0.0311 | 119.7171
8 | 1.023 | 0.00842 | -0.0304 | 121.4964
8.5 | 1.0714 | 0.00874 | -0.0295 | 122.5858
9 | 1.1177 | 0.00911 | -0.0282 | 122.6894
9.5 | 1.1633 | 0.00944 | -0.0269 | 123.2309
10 | 1.2045 | 0.00988 | -0.0247 | 121.913
10.5 | 1.2379 | 0.01024 | -0.021 | 120.8887
11 | 1.2849 | 0.01065 | -0.0204 | 120.6479
11.5 | 1.3574 | 0.01145 | -0.0257 | 118.5502
12 | 1.4023 | 0.01214 | -0.0251 | 115.5107
12.5 | 1.4387 | 0.01288 | -0.0229 | 111.7003
13 | 1.4726 | 0.01385 | -0.0207 | 106.3249
13.5 | 1.5059 | 0.01493 | -0.0187 | 100.864
14 | 1.5383 | 0.01614 | -0.0169 | 95.3098
14.5 | 1.5684 | 0.01756 | -0.015 | 89.3166
15 | 1.5999 | 0.01893 | -0.0135 | 84.5166
15.5 | 1.6295 | 0.02045 | -0.0119 | 79.6822
16 | 1.6565 | 0.0222 | -0.0103 | 74.6171
16.5 | 1.6812 | 0.02412 | -0.0086 | 69.7015
17 | 1.7036 | 0.02624 | -0.007 | 64.9238
17.5 | 1.7244 | 0.02853 | -0.0054 | 60.4416
18 | 1.7373 | 0.03153 | -0.0036 | 55.0999
18.5 | 1.7557 | 0.0342 | -0.0024 | 51.3363
19 | 1.7645 | 0.03781 | -0.0009 | 46.6675
19.5 | 1.778 | 0.04114 | -0.0001 | 43.2183
20 | 1.7869 | 0.04506 | 0.0007 | 39.656

## 115. Re 12M Mach 0.10 (1)
BIGFOIL.COM POLAR EXPORT
GA 40A214
GA 40A214 |  |  |  | Cl Max: | 1.357 | at alpha= | 12 | deg
JavaFoil+Calcfoil stall+Eppler ext transition |  |  |  | L/D Max: | 118.266 | at alpha= | 7 | deg
Re: | 12000000 |  |  | Cd Min: | 0.00414 | at alpha= | -0.5 | deg
Mach: | 0.1 |  |  | Cl=0 at alpha= | -1.6721 | deg
|  |  |  | @ Cl=0.1, Cd= | 0.0043797
|  |  |  | @ Cl=0.4, Cd= | 0.0048177
|  |  |  | @ Cl=0.6, Cd= | 0.005819
alpha (deg) | Cl | Cd | Cm | Cl/Cd
-16 | -0.524 | 0.10319 | -0.002 | -5.078
-15.5 | -0.542 | 0.09813 | -0.002 | -5.523
-15 | -0.559 | 0.09337 | -0.003 | -5.99
-14.5 | -0.585 | 0.07882 | -0.004 | -7.418
-14 | -0.608 | 0.06714 | -0.005 | -9.056
-13.5 | -0.604 | 0.07947 | -0.004 | -7.595
-13 | -0.627 | 0.06527 | -0.006 | -9.602
-12.5 | -0.727 | 0.0163 | -0.009 | -44.63
-12 | -0.753 | 0.01242 | -0.01 | -60.657
-11.5 | -0.764 | 0.0109 | -0.011 | -70.1
-11 | -0.765 | 0.00988 | -0.012 | -77.367
-10.5 | -0.759 | 0.00971 | -0.013 | -78.159
-10 | -0.748 | 0.0093 | -0.014 | -80.427
-9.5 | -0.732 | 0.00888 | -0.015 | -82.468
-9 | -0.712 | 0.00859 | -0.016 | -82.845
-8.5 | -0.686 | 0.00851 | -0.017 | -80.569
-8 | -0.656 | 0.00784 | -0.018 | -83.647
-7.5 | -0.62 | 0.00797 | -0.019 | -77.814
-7 | -0.581 | 0.00765 | -0.02 | -75.975
-6.5 | -0.538 | 0.00717 | -0.021 | -74.964
-6 | -0.491 | 0.00687 | -0.022 | -71.425
-5.5 | -0.441 | 0.00678 | -0.023 | -65.089
-5 | -0.389 | 0.00659 | -0.024 | -58.966
-4.5 | -0.334 | 0.0064 | -0.025 | -52.124
-4 | -0.277 | 0.00618 | -0.026 | -44.853
-3.5 | -0.219 | 0.00603 | -0.027 | -36.374
-3 | -0.16 | 0.00594 | -0.028 | -26.963
-2.5 | -0.1 | 0.00577 | -0.029 | -17.391
-2 | -0.04 | 0.00566 | -0.03 | -7.057
-1.5 | 0.021 | 0.00556 | -0.032 | 3.742
-1 | 0.082 | 0.00448 | -0.033 | 18.275
-0.5 | 0.143 | 0.00414 | -0.034 | 34.463
0 | 0.205 | 0.00419 | -0.035 | 48.929
0.5 | 0.267 | 0.00437 | -0.036 | 60.988
1 | 0.328 | 0.00444 | -0.037 | 73.82
1.5 | 0.389 | 0.0048 | -0.038 | 81.161
2 | 0.451 | 0.0049 | -0.039 | 91.984
2.5 | 0.511 | 0.00531 | -0.04 | 96.259
3 | 0.572 | 0.00564 | -0.041 | 101.417
3.5 | 0.633 | 0.00603 | -0.042 | 104.923
4 | 0.693 | 0.00672 | -0.043 | 103.212
4.5 | 0.753 | 0.00728 | -0.044 | 103.447
5 | 0.811 | 0.00753 | -0.045 | 107.822
5.5 | 0.869 | 0.00822 | -0.046 | 105.671
6 | 0.925 | 0.0084 | -0.047 | 110.07
6.5 | 0.978 | 0.00886 | -0.048 | 110.488
7 | 1.03 | 0.00871 | -0.049 | 118.266
7.5 | 1.08 | 0.00964 | -0.05 | 112.02
8 | 1.126 | 0.01025 | -0.051 | 109.906
8.5 | 1.169 | 0.01027 | -0.052 | 113.881
9 | 1.209 | 0.01043 | -0.053 | 115.886
9.5 | 1.245 | 0.01115 | -0.054 | 111.627
10 | 1.277 | 0.01166 | -0.055 | 109.539
10.5 | 1.304 | 0.01188 | -0.056 | 109.816
11 | 1.327 | 0.01252 | -0.057 | 106.009
11.5 | 1.345 | 0.0133 | -0.058 | 101.11
12 | 1.357 | 0.01389 | -0.059 | 97.725
12.5 | 1.335 | 0.01575 | -0.059 | 84.744
13 | 1.334 | 0.017 | -0.059 | 78.434
13.5 | 1.327 | 0.01819 | -0.06 | 72.975
14 | 1.315 | 0.01982 | -0.061 | 66.344
14.5 | 1.299 | 0.0215 | -0.061 | 60.405
15 | 1.275 | 0.02295 | -0.062 | 55.576
15.5 | 1.24 | 0.025 | -0.062 | 49.594
16 | 1.2 | 0.02733 | -0.063 | 43.912
16.5 | 1.156 | 0.03055 | -0.063 | 37.852
17 | 1.113 | 0.03286 | -0.064 | 33.879

## 116. Re 12M Mach 0.10 (2)
BIGFOIL.COM POLAR EXPORT
GA 40A214
GA 40A214 |  |  |  | Cl Max: | 1.7786 | at alpha= | 20 | deg
XFOIL ncrit=9 |  |  |  | L/D Max: | 122.571 | at alpha= | 9.5 | deg
Re: | 12000000 |  |  | Cd Min: | 0.05478 | at alpha= | -20 | deg
Mach: | 0.1 |  |  | Cl=0 at alpha= | -1.799 | deg
|  |  |  | @ Cl=0.1, Cd= | 0.0047552
|  |  |  | @ Cl=0.4, Cd= | 0.0038577
|  |  |  | @ Cl=0.6, Cd= | 0.0058177
alpha (deg) | Cl | Cd | Cm | Cl/Cd
-20 | -1.453 | 0.05478 | -0.0574 | -26.5243
-19.5 | -1.4281 | 0.05175 | -0.0585 | -27.5961
-19 | -1.5104 | 0.03741 | -0.0625 | -40.3742
-18.5 | -1.461 | 0.03729 | -0.0623 | -39.1794
-18 | -1.4467 | 0.0339 | -0.0622 | -42.6755
-17.5 | -1.4106 | 0.03087 | -0.0652 | -45.6948
-17 | -1.403 | 0.02694 | -0.0646 | -52.0787
-15.5 | -1.3067 | 0.0185 | -0.0687 | -70.6324
-15 | -1.2879 | 0.01723 | -0.064 | -74.7475
-14.5 | -1.2768 | 0.0157 | -0.0575 | -81.3248
-14 | -1.258 | 0.0147 | -0.0514 | -85.5782
-13.5 | -1.2235 | 0.01377 | -0.0481 | -88.8526
-13 | -1.1859 | 0.01281 | -0.0453 | -92.5761
-12.5 | -1.1443 | 0.01202 | -0.0431 | -95.1997
-12 | -1.0985 | 0.01141 | -0.0415 | -96.2752
-11.5 | -1.0524 | 0.01077 | -0.0399 | -97.7159
-11 | -1.0046 | 0.01018 | -0.0387 | -98.6837
-10.5 | -0.9551 | 0.00969 | -0.0376 | -98.5655
-10 | -0.905 | 0.00921 | -0.0367 | -98.2628
-9.5 | -0.8537 | 0.00877 | -0.036 | -97.3432
-9 | -0.8013 | 0.00841 | -0.0355 | -95.2794
-8.5 | -0.7479 | 0.0081 | -0.0352 | -92.3333
-8 | -0.6941 | 0.0078 | -0.0349 | -88.9872
-7.5 | -0.6395 | 0.00755 | -0.0348 | -84.702
-7 | -0.5855 | 0.00721 | -0.0345 | -81.2067
-6.5 | -0.5309 | 0.00694 | -0.0344 | -76.4986
-6 | -0.4757 | 0.00667 | -0.0344 | -71.3193
-5.5 | -0.4201 | 0.00646 | -0.0345 | -65.031
-5 | -0.364 | 0.00627 | -0.0346 | -58.0542
-4.5 | -0.3078 | 0.00605 | -0.0348 | -50.876
-4 | -0.2512 | 0.0059 | -0.0351 | -42.5763
-3.5 | -0.1946 | 0.00574 | -0.0354 | -33.9024
-3 | -0.1374 | 0.00558 | -0.0357 | -24.6237
-2.5 | -0.0802 | 0.00546 | -0.0362 | -14.6886
-2 | -0.023 | 0.00534 | -0.0366 | -4.3071
-1.5 | 0.0342 | 0.0052 | -0.037 | 6.5769
-1 | 0.0893 | 0.00487 | -0.037 | 18.3368
-0.5 | 0.1415 | 0.00431 | -0.0367 | 32.8306
0 | 0.1933 | 0.00378 | -0.0362 | 51.1376
0.5 | 0.248 | 0.00355 | -0.0363 | 69.8592
1 | 0.3036 | 0.00355 | -0.0364 | 85.5211
1.5 | 0.3593 | 0.00371 | -0.0366 | 96.8464
2 | 0.4144 | 0.00391 | -0.0367 | 105.9847
2.5 | 0.4655 | 0.0044 | -0.0361 | 105.7955
3 | 0.5131 | 0.00513 | -0.035 | 100.0195
3.5 | 0.5645 | 0.00559 | -0.0344 | 100.9839
4 | 0.6175 | 0.00593 | -0.0342 | 104.1315
4.5 | 0.6706 | 0.00621 | -0.034 | 107.9871
5 | 0.7235 | 0.00651 | -0.0337 | 111.1367
5.5 | 0.775 | 0.00688 | -0.0332 | 112.6453
6 | 0.8256 | 0.00725 | -0.0325 | 113.8759
6.5 | 0.8771 | 0.00755 | -0.032 | 116.1722
7 | 0.9281 | 0.00786 | -0.0314 | 118.0789
7.5 | 0.9782 | 0.00818 | -0.0307 | 119.5844
8 | 1.0281 | 0.00847 | -0.0299 | 121.3813
8.5 | 1.0764 | 0.0088 | -0.0289 | 122.3182
9 | 1.1229 | 0.00917 | -0.0275 | 122.4537
9.5 | 1.1681 | 0.00953 | -0.0259 | 122.5708
10 | 1.2088 | 0.00997 | -0.0235 | 121.2437
10.5 | 1.2368 | 0.01036 | -0.0184 | 119.3822
11 | 1.2941 | 0.01083 | -0.02 | 119.4922
12 | 1.4069 | 0.01238 | -0.0234 | 113.643
12.5 | 1.4433 | 0.0132 | -0.0212 | 109.3409
13 | 1.4767 | 0.01428 | -0.0189 | 103.4104
13.5 | 1.5099 | 0.01547 | -0.0168 | 97.6018
14 | 1.542 | 0.01679 | -0.0149 | 91.8404
14.5 | 1.5733 | 0.01821 | -0.0131 | 86.3976
15 | 1.6044 | 0.0197 | -0.0114 | 81.4416
15.5 | 1.6334 | 0.02135 | -0.0097 | 76.5059
16 | 1.6597 | 0.02323 | -0.008 | 71.4464
16.5 | 1.6828 | 0.02537 | -0.0061 | 66.3303
17 | 1.7035 | 0.0277 | -0.0043 | 61.4982
17.5 | 1.7237 | 0.03019 | -0.0027 | 57.0951
18 | 1.7344 | 0.03352 | -0.0008 | 51.7422
18.5 | 1.7512 | 0.03653 | 0.0004 | 47.9387
19 | 1.761 | 0.04021 | 0.0018 | 43.7951
19.5 | 1.77 | 0.04419 | 0.0026 | 40.0543
20 | 1.7786 | 0.04831 | 0.0033 | 36.8164

## 117. Re 12M Mach 0.25 (1)
BIGFOIL.COM POLAR EXPORT
GA 40A214
GA 40A214 |  |  |  | Cl Max: | 1.296 | at alpha= | 11 | deg
JavaFoil+Calcfoil stall+Eppler ext transition |  |  |  | L/D Max: | 111.921 | at alpha= | 7.5 | deg
Re: | 12000000 |  |  | Cd Min: | 0.0042 | at alpha= | -0.5 | deg
Mach: | 0.25 |  |  | Cl=0 at alpha= | -1.6693 | deg
|  |  |  | @ Cl=0.1, Cd= | 0.0044238
|  |  |  | @ Cl=0.4, Cd= | 0.00489
|  |  |  | @ Cl=0.6, Cd= | 0.0057945
alpha (deg) | Cl | Cd | Cm | Cl/Cd
-14.5 | -0.242 | 0.09046 | -0.003 | -2.679
-14 | -0.299 | 0.08524 | -0.004 | -3.507
-13.5 | -0.347 | 0.08405 | -0.004 | -4.127
-13 | -0.391 | 0.07979 | -0.005 | -4.906
-12.5 | -0.431 | 0.07526 | -0.005 | -5.731
-12 | -0.466 | 0.07169 | -0.006 | -6.501
-11.5 | -0.495 | 0.06792 | -0.006 | -7.289
-11 | -0.52 | 0.0634 | -0.007 | -8.198
-10.5 | -0.656 | 0.01034 | -0.014 | -63.379
-10 | -0.669 | 0.00984 | -0.015 | -67.949
-9.5 | -0.674 | 0.00934 | -0.016 | -72.161
-9 | -0.671 | 0.009 | -0.017 | -74.511
-8.5 | -0.659 | 0.00894 | -0.018 | -73.725
-8 | -0.64 | 0.00814 | -0.019 | -78.589
-7.5 | -0.613 | 0.00801 | -0.02 | -76.581
-7 | -0.58 | 0.00798 | -0.021 | -72.736
-6.5 | -0.541 | 0.00734 | -0.022 | -73.749
-6 | -0.497 | 0.007 | -0.023 | -70.995
-5.5 | -0.449 | 0.00698 | -0.024 | -64.275
-5 | -0.396 | 0.00668 | -0.025 | -59.37
-4.5 | -0.341 | 0.00648 | -0.026 | -52.69
-4 | -0.284 | 0.00636 | -0.027 | -44.677
-3.5 | -0.225 | 0.00606 | -0.028 | -37.106
-3 | -0.164 | 0.00593 | -0.029 | -27.719
-2.5 | -0.103 | 0.00584 | -0.03 | -17.632
-2 | -0.041 | 0.00576 | -0.031 | -7.122
-1.5 | 0.021 | 0.00561 | -0.032 | 3.81
-1 | 0.084 | 0.0045 | -0.033 | 18.666
-0.5 | 0.147 | 0.0042 | -0.035 | 34.884
0 | 0.211 | 0.0042 | -0.036 | 50.178
0.5 | 0.274 | 0.00445 | -0.037 | 61.616
1 | 0.337 | 0.00444 | -0.038 | 75.868
1.5 | 0.4 | 0.00489 | -0.039 | 81.79
2 | 0.463 | 0.00495 | -0.04 | 93.626
2.5 | 0.525 | 0.00536 | -0.041 | 98.037
3 | 0.588 | 0.00569 | -0.042 | 103.323
3.5 | 0.65 | 0.00623 | -0.043 | 104.356
4 | 0.712 | 0.00716 | -0.044 | 99.463
4.5 | 0.773 | 0.00744 | -0.045 | 103.833
5 | 0.833 | 0.00778 | -0.046 | 107.064
5.5 | 0.891 | 0.00846 | -0.047 | 105.402
6 | 0.948 | 0.00878 | -0.048 | 107.92
6.5 | 1.002 | 0.00921 | -0.05 | 108.826
7 | 1.053 | 0.00942 | -0.051 | 111.761
7.5 | 1.101 | 0.00984 | -0.052 | 111.921
8 | 1.145 | 0.01073 | -0.053 | 106.712
8.5 | 1.185 | 0.01073 | -0.054 | 110.491
9 | 1.22 | 0.01094 | -0.055 | 111.502
9.5 | 1.249 | 0.01178 | -0.056 | 106.014
10 | 1.272 | 0.01235 | -0.057 | 102.933
10.5 | 1.287 | 0.01264 | -0.058 | 101.816
11 | 1.296 | 0.01343 | -0.059 | 96.484
11.5 | 1.268 | 0.01545 | -0.058 | 82.044
12 | 1.256 | 0.01669 | -0.059 | 75.294
12.5 | 1.235 | 0.01791 | -0.06 | 68.962
13 | 1.206 | 0.01971 | -0.06 | 61.175
13.5 | 1.168 | 0.02156 | -0.061 | 54.2
14 | 1.124 | 0.02367 | -0.061 | 47.49
14.5 | 1.071 | 0.02631 | -0.062 | 40.723
15 | 1.005 | 0.02983 | -0.062 | 33.676
15.5 | 0.921 | 0.0332 | -0.062 | 27.732
16 | 0.817 | 0.04465 | -0.061 | 18.303

## 118. Re 12M Mach 0.25 (2)
BIGFOIL.COM POLAR EXPORT
GA 40A214
GA 40A214 |  |  |  | Cl Max: | 1.7121 | at alpha= | 18.5 | deg
XFOIL ncrit=9 |  |  |  | L/D Max: | 120.239 | at alpha= | 8 | deg
Re: | 12000000 |  |  | Cd Min: | 0.18846 | at alpha= | -18 | deg
Mach: | 0.25 |  |  | Cl=0 at alpha= | -1.8072 | deg
|  |  |  | @ Cl=0.1, Cd= | 0.0048853
|  |  |  | @ Cl=0.4, Cd= | 0.0037895
|  |  |  | @ Cl=0.6, Cd= | 0.0057963
alpha (deg) | Cl | Cd | Cm | Cl/Cd
-18 | -0.527 | 0.18846 | -0.0139 | -2.7963
-17.5 | -0.523 | 0.17858 | -0.0177 | -2.9287
-16 | -0.9262 | 0.06136 | -0.0864 | -15.0945
-15 | -1.0315 | 0.03909 | -0.0951 | -26.3878
-14.5 | -1.0757 | 0.03162 | -0.0932 | -34.0196
-14 | -1.1061 | 0.02622 | -0.0882 | -42.1854
-13.5 | -1.145 | 0.02095 | -0.0797 | -54.6539
-13 | -1.1544 | 0.01787 | -0.0709 | -64.5999
-12.5 | -1.1465 | 0.01596 | -0.0624 | -71.8358
-12 | -1.1135 | 0.01446 | -0.0577 | -77.0055
-11.5 | -1.0757 | 0.01304 | -0.0535 | -82.4923
-11 | -1.0324 | 0.01192 | -0.0502 | -86.6107
-10.5 | -0.9849 | 0.01101 | -0.0474 | -89.455
-10 | -0.9349 | 0.01026 | -0.0451 | -91.1209
-9.5 | -0.883 | 0.00959 | -0.0432 | -92.0751
-9 | -0.8297 | 0.00904 | -0.0416 | -91.781
-8.5 | -0.775 | 0.00855 | -0.0403 | -90.6433
-8 | -0.7195 | 0.00814 | -0.0393 | -88.3907
-7.5 | -0.6626 | 0.00781 | -0.0386 | -84.8399
-7 | -0.6058 | 0.00748 | -0.0379 | -80.9893
-6.5 | -0.5489 | 0.00716 | -0.0374 | -76.662
-6 | -0.4917 | 0.00684 | -0.0369 | -71.886
-5.5 | -0.4341 | 0.00658 | -0.0367 | -65.9726
-4.5 | -0.3174 | 0.00614 | -0.0366 | -51.6938
-4 | -0.259 | 0.00596 | -0.0367 | -43.4564
-3.5 | -0.2002 | 0.00578 | -0.0369 | -34.6367
-3 | -0.141 | 0.00563 | -0.0372 | -25.0444
-2.5 | -0.082 | 0.0055 | -0.0375 | -14.9091
-2 | -0.0229 | 0.00537 | -0.0378 | -4.2644
-1.5 | 0.0365 | 0.00523 | -0.0383 | 6.979
-1 | 0.0938 | 0.00496 | -0.0384 | 18.9113
-0.5 | 0.1469 | 0.00432 | -0.0379 | 34.0046
0 | 0.1998 | 0.00376 | -0.0373 | 53.1383
0.5 | 0.2567 | 0.00353 | -0.0374 | 72.7195
1 | 0.3142 | 0.00353 | -0.0376 | 89.0085
1.5 | 0.3715 | 0.0037 | -0.0378 | 100.4054
2 | 0.4288 | 0.00388 | -0.0379 | 110.5155
2.5 | 0.4812 | 0.00439 | -0.0372 | 109.6128
3 | 0.5292 | 0.00517 | -0.0357 | 102.3598
3.5 | 0.5814 | 0.00568 | -0.0349 | 102.3592
4 | 0.6358 | 0.00602 | -0.0345 | 105.6146
4.5 | 0.6905 | 0.00632 | -0.0341 | 109.2563
5 | 0.7446 | 0.00665 | -0.0336 | 111.9699
6 | 0.8485 | 0.00744 | -0.0316 | 114.0457
6.5 | 0.9012 | 0.00777 | -0.0307 | 115.9846
7 | 0.9535 | 0.00809 | -0.0297 | 117.8616
7.5 | 1.0041 | 0.00845 | -0.0283 | 118.8284
8 | 1.0545 | 0.00877 | -0.0269 | 120.2395
8.5 | 1.1016 | 0.00918 | -0.0248 | 120
9 | 1.1475 | 0.00957 | -0.0225 | 119.906
9.5 | 1.1804 | 0.01002 | -0.0175 | 117.8044
10 | 1.2088 | 0.01057 | -0.0119 | 114.3614
10.5 | 1.2342 | 0.0111 | -0.006 | 111.1892
11 | 1.3462 | 0.01208 | -0.0182 | 111.4404
11.5 | 1.3934 | 0.01304 | -0.0172 | 106.8558
12 | 1.431 | 0.01415 | -0.0146 | 101.1307
12.5 | 1.4661 | 0.01553 | -0.0119 | 94.4044
13 | 1.4987 | 0.01716 | -0.0093 | 87.3368
13.5 | 1.5331 | 0.01874 | -0.007 | 81.809
14 | 1.5654 | 0.02051 | -0.0046 | 76.3237
14.5 | 1.5947 | 0.02254 | -0.0022 | 70.7498
15 | 1.6224 | 0.02472 | 0.0002 | 65.6311
15.5 | 1.644 | 0.02737 | 0.0028 | 60.0658
16 | 1.6655 | 0.03016 | 0.0052 | 55.2221
16.5 | 1.6823 | 0.03343 | 0.0075 | 50.3231
17 | 1.6943 | 0.0373 | 0.0095 | 45.4236
17.5 | 1.7006 | 0.04179 | 0.0114 | 40.6939
18 | 1.7067 | 0.04661 | 0.0127 | 36.6166
18.5 | 1.7121 | 0.05163 | 0.0136 | 33.161
19 | 1.7067 | 0.05801 | 0.0139 | 29.4208
19.5 | 1.6976 | 0.06501 | 0.0136 | 26.1129
20 | 1.6826 | 0.07306 | 0.0125 | 23.0304

## 119. Re 12M Mach 0.50 (1)
BIGFOIL.COM POLAR EXPORT
GA 40A214
GA 40A214 |  |  |  | Cl Max: | 1.218 | at alpha= | 20 | deg
JavaFoil+Calcfoil stall+Eppler ext transition |  |  |  | L/D Max: | 104.699 | at alpha= | 3 | deg
Re: | 12000000 |  |  | Cd Min: | 0.00433 | at alpha= | -0.5 | deg
Mach: | 0.5 |  |  | Cl=0 at alpha= | -1.6714 | deg
|  |  |  | @ Cl=0.1, Cd= | 0.0046591
|  |  |  | @ Cl=0.4, Cd= | 0.0047913
|  |  |  | @ Cl=0.6, Cd= | 0.0058873
alpha (deg) | Cl | Cd | Cm | Cl/Cd
-20 | -1.014 | 0.16253 | 0.003 | -6.236
-19.5 | -0.987 | 0.15877 | 0.002 | -6.216
-19 | -0.966 | 0.14384 | 0.002 | -6.718
-18.5 | -0.944 | 0.13202 | 0.001 | -7.149
-18 | -0.917 | 0.12556 | 0 | -7.299
-17.5 | -0.886 | 0.12315 | 0 | -7.197
-17 | -0.857 | 0.1198 | -0.001 | -7.153
-16.5 | -0.827 | 0.11759 | -0.001 | -7.032
-16 | -0.798 | 0.11414 | -0.002 | -6.992
-15.5 | -0.769 | 0.11064 | -0.002 | -6.947
-15 | -0.742 | 0.10537 | -0.003 | -7.038
-14.5 | -0.714 | 0.10156 | -0.004 | -7.033
-14 | -0.687 | 0.09768 | -0.004 | -7.032
-13.5 | -0.66 | 0.09426 | -0.005 | -7.004
-13 | -0.633 | 0.08885 | -0.005 | -7.122
-12.5 | -0.606 | 0.08131 | -0.006 | -7.45
-12 | -0.581 | 0.074 | -0.007 | -7.847
-11.5 | -0.563 | 0.06137 | -0.009 | -9.172
-11 | -0.616 | 0.01653 | -0.013 | -37.243
-10.5 | -0.595 | 0.01312 | -0.015 | -45.34
-10 | -0.567 | 0.01205 | -0.016 | -47.029
-9.5 | -0.437 | 0.06107 | -0.008 | -7.161
-9 | -0.411 | 0.05455 | -0.01 | -7.538
-8.5 | -0.47 | 0.01033 | -0.02 | -45.516
-8 | -0.436 | 0.00932 | -0.021 | -46.781
-7.5 | -0.402 | 0.00897 | -0.022 | -44.82
-7 | -0.368 | 0.00875 | -0.023 | -42.029
-6.5 | -0.272 | 0.04075 | -0.013 | -6.667
-6 | -0.299 | 0.00812 | -0.025 | -36.856
-5.5 | -0.432 | 0.00765 | -0.027 | -56.414
-5 | -0.412 | 0.00761 | -0.028 | -54.099
-4.5 | -0.367 | 0.00724 | -0.029 | -50.634
-4 | -0.311 | 0.00686 | -0.03 | -45.288
-3.5 | -0.248 | 0.00651 | -0.031 | -38.161
-3 | -0.183 | 0.00627 | -0.033 | -29.121
-2.5 | -0.115 | 0.00617 | -0.034 | -18.614
-2 | -0.046 | 0.00606 | -0.035 | -7.553
-1.5 | 0.024 | 0.00585 | -0.036 | 4.076
-1 | 0.094 | 0.00469 | -0.037 | 20.031
-0.5 | 0.164 | 0.00433 | -0.039 | 37.846
0 | 0.236 | 0.00433 | -0.04 | 54.398
0.5 | 0.306 | 0.00458 | -0.041 | 66.856
1 | 0.377 | 0.00465 | -0.042 | 81.137
1.5 | 0.447 | 0.00508 | -0.043 | 88.014
2 | 0.518 | 0.00523 | -0.045 | 99.143
2.5 | 0.587 | 0.0058 | -0.046 | 101.273
3 | 0.657 | 0.00627 | -0.047 | 104.699
3.5 | 0.726 | 0.00727 | -0.048 | 99.871
4 | 0.794 | 0.00801 | -0.049 | 99.111
4.5 | 0.861 | 0.00842 | -0.051 | 102.195
5 | 0.926 | 0.0093 | -0.052 | 99.571
5.5 | 0.987 | 0.00981 | -0.053 | 100.585
6 | 1.042 | 0.01038 | -0.054 | 100.361
6.5 | 1.089 | 0.01124 | -0.055 | 96.897
7 | 1.124 | 0.01191 | -0.057 | 94.393
7.5 | 1.138 | 0.01223 | -0.058 | 93.078
8 | 1.11 | 0.0137 | -0.059 | 81.046
8.5 | 0.855 | 0.0152 | -0.059 | 56.249
9 | 0.715 | 0.01779 | -0.058 | 40.216
9.5 | 0.754 | 0.01832 | -0.06 | 41.13
10 | 0.784 | 0.01978 | -0.061 | 39.632
10.5 | 0.692 | 0.0675 | -0.038 | 10.248
11 | 0.839 | 0.02365 | -0.062 | 35.46
11.5 | 0.789 | 0.05398 | -0.052 | 14.612
12 | 0.787 | 0.07396 | -0.045 | 10.641
12.5 | 0.816 | 0.07859 | -0.047 | 10.385
13 | 0.831 | 0.09484 | -0.042 | 8.762
13.5 | 0.857 | 0.0965 | -0.041 | 8.883
14 | 0.889 | 0.09833 | -0.044 | 9.038
14.5 | 0.923 | 0.09848 | -0.048 | 9.375
15 | 0.958 | 0.0996 | -0.051 | 9.619
15.5 | 0.989 | 0.10357 | -0.052 | 9.546
16 | 1.012 | 0.11307 | -0.052 | 8.953
16.5 | 1.028 | 0.1334 | -0.048 | 7.703
17 | 1.053 | 0.13597 | -0.048 | 7.744
17.5 | 1.083 | 0.13823 | -0.05 | 7.835
18 | 1.114 | 0.14071 | -0.052 | 7.918
18.5 | 1.147 | 0.14221 | -0.054 | 8.066
19 | 1.173 | 0.15428 | -0.054 | 7.604
19.5 | 1.202 | 0.16024 | -0.056 | 7.502
20 | 1.218 | 0.18671 | -0.053 | 6.525

## 120. Re 12M Mach 0.50 (2)
BIGFOIL.COM POLAR EXPORT
GA 40A214
GA 40A214 |  |  |  | Cl Max: | 1.3496 | at alpha= | 10.5 | deg
XFOIL ncrit=9 |  |  |  | L/D Max: | 305.818 | at alpha= | -0.5 | deg
Re: | 12000000 |  |  | Cd Min: | 0.12813 | at alpha= | 15.5 | deg
Mach: | 0.5 |  |  | Cl=0 at alpha= | -1.8208 | deg
|  |  |  | @ Cl=0.1, Cd= | 0.00066408
|  |  |  | @ Cl=0.4, Cd= | 0.0035949
|  |  |  | @ Cl=0.6, Cd= | 0.005355
alpha (deg) | Cl | Cd | Cm | Cl/Cd
-11.5 | -0.3276 | 0.09319 | -0.0521 | -3.5154
-11 | -0.3346 | 0.0819 | -0.0585 | -4.0855
-10.5 | -0.3457 | 0.07002 | -0.0652 | -4.9372
-10 | -0.3533 | 0.05855 | -0.0719 | -6.0342
-9.5 | -0.3811 | 0.0425 | -0.0836 | -8.9671
-9 | -0.4113 | 0.03258 | -0.0893 | -12.6243
-8.5 | -0.4592 | 0.0246 | -0.0904 | -18.6667
-8 | -0.4982 | 0.01991 | -0.0859 | -25.0226
-7.5 | -0.5355 | 0.01593 | -0.0756 | -33.6158
-7 | -0.5515 | 0.01038 | -0.0672 | -53.131
-6.5 | -0.5524 | 0.00475 | -0.0592 | -116.2947
-6 | -0.5386 | 0.00146 | -0.0517 | -368.9041
-5.5 | -0.4875 | 0.00109 | -0.0475 | -447.2477
-5 | -0.4245 | 0.00096 | -0.0452 | -442.1875
-4.5 | -0.3584 | 0.00089 | -0.0438 | -402.6966
-4 | -0.2915 | 0.00084 | -0.0429 | -347.0238
-3.5 | -0.225 | 0.0008 | -0.0423 | -281.25
-3 | -0.158 | 0.00076 | -0.0421 | -207.8947
-2.5 | -0.0909 | 0.00073 | -0.0421 | -124.5205
-2 | -0.0239 | 0.00071 | -0.0423 | -33.662
-1.5 | 0.0428 | 0.00069 | -0.0426 | 62.029
-1 | 0.109 | 0.00066 | -0.0429 | 165.1515
-0.5 | 0.1682 | 0.00055 | -0.0422 | 305.8182
0 | 0.2303 | 0.00377 | -0.0424 | 61.0875
0.5 | 0.2952 | 0.00353 | -0.0424 | 83.6261
1 | 0.3619 | 0.00352 | -0.0428 | 102.8125
1.5 | 0.428 | 0.00365 | -0.0429 | 117.2603
2 | 0.4929 | 0.00388 | -0.0428 | 127.0361
2.5 | 0.5513 | 0.00444 | -0.0415 | 124.1667
3 | 0.6008 | 0.00537 | -0.0387 | 111.8808
3.5 | 0.6539 | 0.00607 | -0.0362 | 107.7265
4 | 0.7119 | 0.00654 | -0.0345 | 108.8532
4.5 | 0.7706 | 0.00693 | -0.0326 | 111.1977
5 | 0.8253 | 0.00742 | -0.0299 | 111.2264
5.5 | 0.8764 | 0.00797 | -0.0263 | 109.9624
6.5 | 0.9671 | 0.00885 | -0.0161 | 109.2768
7 | 1.0048 | 0.00946 | -0.0097 | 106.2156
7.5 | 1.0452 | 0.01017 | -0.004 | 102.7729
8 | 1.0837 | 0.01113 | 0.0017 | 97.3675
8.5 | 1.1244 | 0.01221 | 0.007 | 92.0885
9 | 1.1622 | 0.01357 | 0.0124 | 85.6448
9.5 | 1.1992 | 0.01509 | 0.018 | 79.4698
10 | 1.2273 | 0.01671 | 0.025 | 73.447
10.5 | 1.3496 | 0.02312 | 0.0085 | 58.3737
11 | 1.3258 | 0.02881 | 0.0162 | 46.0187
11.5 | 1.2962 | 0.03587 | 0.0216 | 36.136
12 | 1.2641 | 0.04406 | 0.0245 | 28.6904
12.5 | 1.2257 | 0.05374 | 0.025 | 22.808
13 | 1.1864 | 0.0646 | 0.0229 | 18.3653
13.5 | 1.147 | 0.07673 | 0.0186 | 14.9485
14 | 1.1147 | 0.08927 | 0.0127 | 12.4868
14.5 | 1.0836 | 0.10256 | 0.0057 | 10.5655
15 | 1.0607 | 0.11536 | -0.0009 | 9.1947
15.5 | 1.0373 | 0.12813 | -0.0073 | 8.0957

## 121. Re 14M Mach 0.00 (1)
BIGFOIL.COM POLAR EXPORT
GA 40A214
GA 40A214 |  |  |  | Cl Max: | 1.376 | at alpha= | 12.5 | deg
JavaFoil+Calcfoil stall+Eppler ext transition |  |  |  | L/D Max: | 120.303 | at alpha= | 8.5 | deg
Re: | 14000000 |  |  | Cd Min: | 0.00419 | at alpha= | 0 | deg
Mach: | 0 |  |  | Cl=0 at alpha= | -1.6721 | deg
|  |  |  | @ Cl=0.1, Cd= | 0.0045251
|  |  |  | @ Cl=0.4, Cd= | 0.0049775
|  |  |  | @ Cl=0.6, Cd= | 0.0060159
alpha (deg) | Cl | Cd | Cm | Cl/Cd
-16.5 | -0.56 | 0.09596 | -0.001 | -5.836
-16 | -0.578 | 0.0893 | -0.002 | -6.469
-15.5 | -0.596 | 0.08187 | -0.003 | -7.282
-15 | -0.599 | 0.09037 | -0.003 | -6.625
-14.5 | -0.678 | 0.03413 | -0.005 | -19.873
-14 | -0.717 | 0.02129 | -0.006 | -33.667
-13.5 | -0.732 | 0.01887 | -0.007 | -38.797
-13 | -0.746 | 0.01669 | -0.008 | -44.684
-12.5 | -0.767 | 0.01321 | -0.009 | -58.108
-12 | -0.783 | 0.01099 | -0.01 | -71.232
-11.5 | -0.784 | 0.01004 | -0.011 | -78.086
-11 | -0.779 | 0.00957 | -0.012 | -81.432
-10.5 | -0.77 | 0.00933 | -0.013 | -82.571
-10 | -0.757 | 0.00891 | -0.014 | -84.963
-9.5 | -0.739 | 0.00894 | -0.015 | -82.639
-9 | -0.716 | 0.00868 | -0.016 | -82.534
-8.5 | -0.689 | 0.00786 | -0.017 | -87.634
-8 | -0.657 | 0.00808 | -0.018 | -81.332
-7.5 | -0.621 | 0.00745 | -0.019 | -83.298
-7 | -0.581 | 0.00746 | -0.02 | -77.839
-6.5 | -0.537 | 0.00695 | -0.021 | -77.202
-6 | -0.49 | 0.00693 | -0.022 | -70.696
-5.5 | -0.44 | 0.00679 | -0.023 | -64.782
-5 | -0.387 | 0.00638 | -0.024 | -60.69
-4.5 | -0.332 | 0.00621 | -0.025 | -53.54
-4 | -0.276 | 0.006 | -0.026 | -46.025
-3.5 | -0.218 | 0.00588 | -0.027 | -37.082
-3 | -0.159 | 0.00581 | -0.028 | -27.458
-2.5 | -0.1 | 0.00572 | -0.029 | -17.444
-2 | -0.04 | 0.00561 | -0.03 | -7.086
-1.5 | 0.021 | 0.0055 | -0.031 | 3.76
-1 | 0.081 | 0.00455 | -0.032 | 17.884
-0.5 | 0.142 | 0.00447 | -0.033 | 31.744
0 | 0.204 | 0.00419 | -0.035 | 48.684
0.5 | 0.265 | 0.00438 | -0.036 | 60.564
1 | 0.326 | 0.00474 | -0.037 | 68.909
1.5 | 0.388 | 0.00495 | -0.038 | 78.351
2 | 0.449 | 0.00509 | -0.039 | 88.195
2.5 | 0.509 | 0.00539 | -0.04 | 94.317
3 | 0.569 | 0.00565 | -0.041 | 100.814
3.5 | 0.63 | 0.00637 | -0.042 | 98.797
4 | 0.69 | 0.00683 | -0.043 | 100.933
4.5 | 0.749 | 0.00687 | -0.044 | 108.98
5 | 0.807 | 0.00743 | -0.045 | 108.726
5.5 | 0.865 | 0.00798 | -0.046 | 108.411
6 | 0.92 | 0.00818 | -0.047 | 112.481
6.5 | 0.974 | 0.00865 | -0.048 | 112.553
7 | 1.026 | 0.0088 | -0.049 | 116.522
7.5 | 1.075 | 0.00932 | -0.05 | 115.406
8 | 1.122 | 0.00993 | -0.051 | 113.008
8.5 | 1.166 | 0.00969 | -0.052 | 120.303
9 | 1.206 | 0.01034 | -0.053 | 116.631
9.5 | 1.243 | 0.01078 | -0.054 | 115.366
10 | 1.276 | 0.01126 | -0.055 | 113.349
10.5 | 1.305 | 0.01146 | -0.056 | 113.906
11 | 1.329 | 0.01222 | -0.057 | 108.788
11.5 | 1.349 | 0.01251 | -0.058 | 107.848
12 | 1.365 | 0.01318 | -0.059 | 103.584
12.5 | 1.376 | 0.01374 | -0.06 | 100.086
13 | 1.351 | 0.01607 | -0.059 | 84.042
13.5 | 1.348 | 0.01713 | -0.06 | 78.708
14 | 1.34 | 0.01852 | -0.061 | 72.346
14.5 | 1.328 | 0.01997 | -0.061 | 66.527
15 | 1.31 | 0.02128 | -0.062 | 61.547
15.5 | 1.278 | 0.02341 | -0.062 | 54.59
16 | 1.244 | 0.02562 | -0.063 | 48.53
16.5 | 1.207 | 0.0278 | -0.063 | 43.411
17 | 1.168 | 0.03032 | -0.064 | 38.539
17.5 | 1.125 | 0.03385 | -0.064 | 33.248

## 122. Re 14M Mach 0.00 (2)
BIGFOIL.COM POLAR EXPORT
GA 40A214
GA 40A214 |  |  |  | Cl Max: | 1.8082 | at alpha= | 20 | deg
XFOIL ncrit=9 |  |  |  | L/D Max: | 126.453 | at alpha= | 9 | deg
Re: | 14000000 |  |  | Cd Min: | 0.0431 | at alpha= | 20 | deg
Mach: | 0 |  |  | Cl=0 at alpha= | -1.7947 | deg
|  |  |  | @ Cl=0.1, Cd= | 0.0047651
|  |  |  | @ Cl=0.4, Cd= | 0.0040447
|  |  |  | @ Cl=0.6, Cd= | 0.0057638
alpha (deg) | Cl | Cd | Cm | Cl/Cd
-20 | -1.5901 | 0.03679 | -0.0589 | -43.221
-19.5 | -1.5684 | 0.03427 | -0.0589 | -45.766
-19 | -1.5889 | 0.02817 | -0.0577 | -56.404
-18.5 | -1.5536 | 0.02704 | -0.0573 | -57.4556
-18 | -1.5091 | 0.02481 | -0.0605 | -60.8263
-17.5 | -1.4632 | 0.02292 | -0.0633 | -63.8394
-17 | -1.3783 | 0.02068 | -0.0744 | -66.6489
-16.5 | -1.388 | 0.01809 | -0.0674 | -76.7275
-16 | -1.3564 | 0.01753 | -0.0647 | -77.3759
-15.5 | -1.3346 | 0.01651 | -0.0605 | -80.8359
-15 | -1.3215 | 0.01519 | -0.0544 | -86.998
-14.5 | -1.2949 | 0.01464 | -0.0498 | -88.4495
-14 | -1.2616 | 0.01382 | -0.0465 | -91.288
-13.5 | -1.2234 | 0.01304 | -0.0441 | -93.819
-13 | -1.1845 | 0.01216 | -0.0418 | -97.4095
-12.5 | -1.1418 | 0.01143 | -0.04 | -99.895
-12 | -1.0957 | 0.01089 | -0.0388 | -100.6152
-11.5 | -1.0491 | 0.01029 | -0.0375 | -101.9534
-11 | -1.0013 | 0.00976 | -0.0365 | -102.5922
-10.5 | -0.9517 | 0.00931 | -0.0358 | -102.2234
-10 | -0.9018 | 0.00884 | -0.035 | -102.0136
-9.5 | -0.8509 | 0.00842 | -0.0344 | -101.057
-9 | -0.7986 | 0.00809 | -0.0341 | -98.7145
-8.5 | -0.7453 | 0.0078 | -0.0339 | -95.5513
-8 | -0.6919 | 0.00753 | -0.0338 | -91.8858
-7 | -0.5834 | 0.00701 | -0.0337 | -83.224
-6.5 | -0.5288 | 0.00674 | -0.0337 | -78.457
-6 | -0.4741 | 0.00649 | -0.0337 | -73.0508
-5.5 | -0.4188 | 0.00629 | -0.0339 | -66.5819
-5 | -0.3628 | 0.0061 | -0.0341 | -59.4754
-4.5 | -0.307 | 0.0059 | -0.0343 | -52.0339
-4 | -0.2507 | 0.00575 | -0.0346 | -43.6
-3.5 | -0.1941 | 0.00558 | -0.035 | -34.7849
-3 | -0.1373 | 0.00544 | -0.0354 | -25.239
-2.5 | -0.0804 | 0.00533 | -0.0358 | -15.0844
-2 | -0.0234 | 0.00521 | -0.0363 | -4.4914
-1.5 | 0.0336 | 0.00508 | -0.0367 | 6.6142
-1 | 0.0892 | 0.00487 | -0.0369 | 18.3162
-0.5 | 0.1417 | 0.00436 | -0.0366 | 32.5
0 | 0.1944 | 0.00388 | -0.0364 | 50.1031
0.5 | 0.2466 | 0.00358 | -0.0361 | 68.8827
1 | 0.301 | 0.00361 | -0.0361 | 83.3795
1.5 | 0.3554 | 0.00383 | -0.0361 | 92.7937
2 | 0.4094 | 0.00409 | -0.0361 | 100.0978
2.5 | 0.4607 | 0.00453 | -0.0356 | 101.6998
3 | 0.5095 | 0.00516 | -0.0347 | 98.7403
3.5 | 0.5612 | 0.00556 | -0.0343 | 100.9353
4 | 0.6145 | 0.00584 | -0.0342 | 105.2226
4.5 | 0.6682 | 0.0061 | -0.0341 | 109.541
5 | 0.7212 | 0.00637 | -0.034 | 113.2182
5.5 | 0.7727 | 0.00671 | -0.0336 | 115.1565
6 | 0.8235 | 0.00708 | -0.033 | 116.3136
6.5 | 0.8751 | 0.00736 | -0.0327 | 118.8995
7 | 0.9264 | 0.00764 | -0.0322 | 121.2565
7.5 | 0.9765 | 0.00795 | -0.0316 | 122.8302
8 | 1.0269 | 0.00822 | -0.0311 | 124.927
8.5 | 1.0754 | 0.00856 | -0.0302 | 125.6308
9 | 1.1229 | 0.00888 | -0.0292 | 126.4527
9.5 | 1.1684 | 0.00925 | -0.0278 | 126.3135
10 | 1.2114 | 0.00966 | -0.026 | 125.4037
10.5 | 1.2494 | 0.0101 | -0.0232 | 123.703
11 | 1.2744 | 0.01045 | -0.0177 | 121.9522
11.5 | 1.3541 | 0.01108 | -0.0245 | 122.2112
12 | 1.4112 | 0.01175 | -0.0264 | 120.1021
12.5 | 1.4494 | 0.01247 | -0.0245 | 116.231
13 | 1.4825 | 0.01343 | -0.0221 | 110.3872
13.5 | 1.5161 | 0.01444 | -0.0201 | 104.9931
14 | 1.5495 | 0.01555 | -0.0182 | 99.6463
14.5 | 1.582 | 0.01678 | -0.0165 | 94.2789
15 | 1.6136 | 0.0181 | -0.0149 | 89.1492
15.5 | 1.6431 | 0.0196 | -0.0133 | 83.8316
16 | 1.6714 | 0.02122 | -0.0117 | 78.7653
16.5 | 1.695 | 0.02319 | -0.0098 | 73.0918
17 | 1.7167 | 0.02535 | -0.008 | 67.7199
17.5 | 1.7386 | 0.02751 | -0.0065 | 63.1988
18 | 1.7521 | 0.03041 | -0.0045 | 57.6159
18.5 | 1.7703 | 0.03305 | -0.0032 | 53.5643
19 | 1.7831 | 0.03628 | -0.0019 | 49.1483
19.5 | 1.7937 | 0.03978 | -0.0007 | 45.0905
20 | 1.8082 | 0.0431 | -0.0001 | 41.9536

## 123. Re 14M Mach 0.10 (1)
BIGFOIL.COM POLAR EXPORT
GA 40A214
GA 40A214 |  |  |  | Cl Max: | 1.357 | at alpha= | 12 | deg
JavaFoil+Calcfoil stall+Eppler ext transition |  |  |  | L/D Max: | 119.798 | at alpha= | 8.5 | deg
Re: | 14000000 |  |  | Cd Min: | 0.00422 | at alpha= | 0 | deg
Mach: | 0.1 |  |  | Cl=0 at alpha= | -1.6721 | deg
|  |  |  | @ Cl=0.1, Cd= | 0.0045564
|  |  |  | @ Cl=0.4, Cd= | 0.0049484
|  |  |  | @ Cl=0.6, Cd= | 0.0060013
alpha (deg) | Cl | Cd | Cm | Cl/Cd
-16.5 | -0.51 | 0.10004 | -0.001 | -5.102
-16 | -0.531 | 0.09295 | -0.002 | -5.713
-15.5 | -0.551 | 0.08629 | -0.003 | -6.389
-15 | -0.56 | 0.09222 | -0.003 | -6.072
-14.5 | -0.599 | 0.06534 | -0.004 | -9.162
-14 | -0.662 | 0.03008 | -0.006 | -21.999
-13.5 | -0.61 | 0.07329 | -0.005 | -8.325
-13 | -0.696 | 0.02395 | -0.008 | -29.061
-12.5 | -0.738 | 0.01414 | -0.009 | -52.144
-12 | -0.758 | 0.01134 | -0.01 | -66.906
-11.5 | -0.766 | 0.01018 | -0.011 | -75.225
-11 | -0.764 | 0.00977 | -0.012 | -78.272
-10.5 | -0.759 | 0.00943 | -0.013 | -80.484
-10 | -0.748 | 0.00903 | -0.014 | -82.821
-9.5 | -0.732 | 0.00907 | -0.015 | -80.755
-9 | -0.712 | 0.00879 | -0.016 | -80.97
-8.5 | -0.686 | 0.00793 | -0.017 | -86.467
-8 | -0.656 | 0.00806 | -0.018 | -81.286
-7.5 | -0.621 | 0.00753 | -0.019 | -82.435
-7 | -0.581 | 0.00748 | -0.02 | -77.7
-6.5 | -0.538 | 0.00703 | -0.021 | -76.537
-6 | -0.491 | 0.00699 | -0.022 | -70.278
-5.5 | -0.441 | 0.00673 | -0.023 | -65.594
-5 | -0.389 | 0.00641 | -0.024 | -60.613
-4.5 | -0.334 | 0.00628 | -0.025 | -53.165
-4 | -0.277 | 0.00605 | -0.026 | -45.862
-3.5 | -0.219 | 0.00593 | -0.027 | -36.99
-3 | -0.16 | 0.00585 | -0.028 | -27.403
-2.5 | -0.1 | 0.00567 | -0.029 | -17.705
-2 | -0.04 | 0.00555 | -0.03 | -7.192
-1.5 | 0.021 | 0.00545 | -0.032 | 3.817
-1 | 0.082 | 0.00458 | -0.033 | 17.873
-0.5 | 0.143 | 0.0045 | -0.034 | 31.738
0 | 0.205 | 0.00422 | -0.035 | 48.672
0.5 | 0.267 | 0.00435 | -0.036 | 61.322
1 | 0.328 | 0.00476 | -0.037 | 68.91
1.5 | 0.389 | 0.00492 | -0.038 | 79.243
2 | 0.451 | 0.00508 | -0.039 | 88.712
2.5 | 0.511 | 0.0054 | -0.04 | 94.701
3 | 0.572 | 0.00568 | -0.041 | 100.794
3.5 | 0.633 | 0.00638 | -0.042 | 99.272
4 | 0.693 | 0.00687 | -0.043 | 100.953
4.5 | 0.753 | 0.00694 | -0.044 | 108.382
5 | 0.811 | 0.00722 | -0.045 | 112.374
5.5 | 0.869 | 0.00805 | -0.046 | 107.928
6 | 0.925 | 0.00826 | -0.047 | 111.858
6.5 | 0.978 | 0.0087 | -0.048 | 112.405
7 | 1.03 | 0.00887 | -0.049 | 116.08
7.5 | 1.08 | 0.00921 | -0.05 | 117.251
8 | 1.126 | 0.00999 | -0.051 | 112.731
8.5 | 1.169 | 0.00976 | -0.052 | 119.798
9 | 1.209 | 0.01044 | -0.053 | 115.83
9.5 | 1.245 | 0.01091 | -0.054 | 114.07
10 | 1.277 | 0.01136 | -0.055 | 112.384
10.5 | 1.304 | 0.01158 | -0.056 | 112.604
11 | 1.327 | 0.01239 | -0.057 | 107.103
11.5 | 1.345 | 0.01274 | -0.058 | 105.506
12 | 1.357 | 0.01336 | -0.059 | 101.628
12.5 | 1.337 | 0.01543 | -0.059 | 86.699
13 | 1.336 | 0.01644 | -0.059 | 81.247
13.5 | 1.329 | 0.0176 | -0.06 | 75.541
14 | 1.317 | 0.01908 | -0.061 | 69.053
14.5 | 1.301 | 0.02082 | -0.061 | 62.486
15 | 1.278 | 0.02208 | -0.062 | 57.866
15.5 | 1.242 | 0.02417 | -0.062 | 51.386
16 | 1.203 | 0.02626 | -0.063 | 45.808
16.5 | 1.159 | 0.02916 | -0.063 | 39.758
17 | 1.115 | 0.03191 | -0.064 | 34.934

## 124. Re 14M Mach 0.10 (2)
BIGFOIL.COM POLAR EXPORT
GA 40A214
GA 40A214 |  |  |  | Cl Max: | 1.7905 | at alpha= | 19.5 | deg
XFOIL ncrit=9 |  |  |  | L/D Max: | 126.067 | at alpha= | 9 | deg
Re: | 14000000 |  |  | Cd Min: | 0.04501 | at alpha= | -20 | deg
Mach: | 0.1 |  |  | Cl=0 at alpha= | -1.7962 | deg
|  |  |  | @ Cl=0.1, Cd= | 0.0047813
|  |  |  | @ Cl=0.4, Cd= | 0.0040308
|  |  |  | @ Cl=0.6, Cd= | 0.0057665
alpha (deg) | Cl | Cd | Cm | Cl/Cd
-20 | -1.5382 | 0.04501 | -0.0611 | -34.1746
-19.5 | -1.5164 | 0.04198 | -0.0617 | -36.122
-19 | -1.5641 | 0.03262 | -0.0623 | -47.9491
-18.5 | -1.523 | 0.03175 | -0.062 | -47.9685
-18 | -1.4852 | 0.02883 | -0.0649 | -51.5158
-17.5 | -1.4775 | 0.02662 | -0.061 | -55.5034
-17 | -1.3513 | 0.02288 | -0.0817 | -59.0603
-16.5 | -1.3771 | 0.01953 | -0.0735 | -70.512
-16 | -1.3435 | 0.01897 | -0.071 | -70.8224
-15.5 | -1.3234 | 0.01771 | -0.0668 | -74.7261
-15 | -1.3148 | 0.01602 | -0.0604 | -82.0724
-14.5 | -1.2873 | 0.01536 | -0.0559 | -83.8086
-14 | -1.2639 | 0.01446 | -0.0505 | -87.4066
-13.5 | -1.225 | 0.01374 | -0.0479 | -89.1557
-13 | -1.1889 | 0.01268 | -0.0449 | -93.7618
-12.5 | -1.1476 | 0.01182 | -0.0426 | -97.0897
-12 | -1.1019 | 0.01121 | -0.041 | -98.2962
-11.5 | -1.0556 | 0.01054 | -0.0395 | -100.1518
-11 | -1.0078 | 0.00997 | -0.0382 | -101.0832
-10.5 | -0.958 | 0.00948 | -0.0372 | -101.0549
-10 | -0.9077 | 0.00899 | -0.0363 | -100.9677
-9.5 | -0.8566 | 0.00853 | -0.0356 | -100.422
-9 | -0.8042 | 0.00817 | -0.035 | -98.4333
-8.5 | -0.7505 | 0.00785 | -0.0347 | -95.6051
-8 | -0.6966 | 0.00757 | -0.0345 | -92.0211
-7.5 | -0.6417 | 0.00732 | -0.0344 | -87.6639
-7 | -0.5871 | 0.00706 | -0.0343 | -83.1586
-6.5 | -0.5321 | 0.00678 | -0.0342 | -78.4808
-6 | -0.477 | 0.00652 | -0.0342 | -73.1595
-5.5 | -0.4214 | 0.0063 | -0.0342 | -66.8889
-5 | -0.3649 | 0.00611 | -0.0345 | -59.7218
-4.5 | -0.3088 | 0.00591 | -0.0346 | -52.2504
-4 | -0.2521 | 0.00576 | -0.0349 | -43.7674
-3.5 | -0.1951 | 0.00559 | -0.0353 | -34.9016
-3 | -0.1379 | 0.00545 | -0.0357 | -25.3028
-2.5 | -0.0808 | 0.00534 | -0.0361 | -15.1311
-2 | -0.0234 | 0.00521 | -0.0365 | -4.4914
-1.5 | 0.034 | 0.00509 | -0.037 | 6.6798
-1 | 0.09 | 0.00488 | -0.0372 | 18.4426
-0.5 | 0.1427 | 0.00436 | -0.0369 | 32.7294
0 | 0.1956 | 0.00387 | -0.0366 | 50.5426
0.5 | 0.2481 | 0.00358 | -0.0363 | 69.3017
1.5 | 0.3576 | 0.00382 | -0.0363 | 93.6126
2 | 0.4119 | 0.00409 | -0.0363 | 100.709
2.5 | 0.4635 | 0.00453 | -0.0358 | 102.3179
3 | 0.5123 | 0.00517 | -0.0348 | 99.0909
3.5 | 0.5643 | 0.00558 | -0.0344 | 101.129
4 | 0.6179 | 0.00586 | -0.0343 | 105.4437
4.5 | 0.6718 | 0.00612 | -0.0342 | 109.7712
5 | 0.7251 | 0.0064 | -0.034 | 113.2969
5.5 | 0.7768 | 0.00674 | -0.0335 | 115.2522
6 | 0.8278 | 0.00711 | -0.0329 | 116.4276
6.5 | 0.8797 | 0.0074 | -0.0325 | 118.8784
7 | 0.9312 | 0.00768 | -0.032 | 121.25
7.5 | 0.9816 | 0.00799 | -0.0313 | 122.8536
8 | 1.0322 | 0.00827 | -0.0307 | 124.8126
8.5 | 1.0806 | 0.00862 | -0.0296 | 125.3596
9 | 1.1283 | 0.00895 | -0.0285 | 126.067
9.5 | 1.1732 | 0.00934 | -0.0268 | 125.6103
10 | 1.2158 | 0.00976 | -0.0248 | 124.5697
10.5 | 1.2493 | 0.01018 | -0.0208 | 122.721
11 | 1.2729 | 0.01058 | -0.015 | 120.3119
11.5 | 1.3548 | 0.01124 | -0.0221 | 120.5338
12 | 1.418 | 0.01198 | -0.0251 | 118.3639
12.5 | 1.4538 | 0.01278 | -0.0227 | 113.7559
13 | 1.4869 | 0.01383 | -0.0202 | 107.5127
13.5 | 1.5205 | 0.01494 | -0.0181 | 101.7738
14 | 1.5548 | 0.01608 | -0.0163 | 96.6915
14.5 | 1.587 | 0.01741 | -0.0145 | 91.1545
15 | 1.6187 | 0.01883 | -0.0128 | 85.9639
15.5 | 1.6466 | 0.02052 | -0.0109 | 80.2437
16 | 1.6746 | 0.02226 | -0.0093 | 75.2291
16.5 | 1.6969 | 0.02441 | -0.0072 | 69.5166
17 | 1.7168 | 0.02679 | -0.0053 | 64.0836
17.5 | 1.7374 | 0.0292 | -0.0036 | 59.5
18 | 1.7499 | 0.03232 | -0.0016 | 54.1429
18.5 | 1.7676 | 0.03519 | -0.0004 | 50.2302
19 | 1.7817 | 0.03847 | 0.0008 | 46.314
19.5 | 1.7905 | 0.04236 | 0.0019 | 42.2686

## 125. Re 14M Mach 0.25 (1)
BIGFOIL.COM POLAR EXPORT
GA 40A214
GA 40A214 |  |  |  | Cl Max: | 1.296 | at alpha= | 11 | deg
JavaFoil+Calcfoil stall+Eppler ext transition |  |  |  | L/D Max: | 116.833 | at alpha= | 7.5 | deg
Re: | 14000000 |  |  | Cd Min: | 0.00421 | at alpha= | 0 | deg
Mach: | 0.25 |  |  | Cl=0 at alpha= | -1.6693 | deg
|  |  |  | @ Cl=0.1, Cd= | 0.0045597
|  |  |  | @ Cl=0.4, Cd= | 0.00499
|  |  |  | @ Cl=0.6, Cd= | 0.0059177
alpha (deg) | Cl | Cd | Cm | Cl/Cd
-14.5 | -0.243 | 0.08884 | -0.003 | -2.733
-14 | -0.3 | 0.0826 | -0.004 | -3.633
-13.5 | -0.347 | 0.08294 | -0.004 | -4.189
-13 | -0.392 | 0.07889 | -0.005 | -4.967
-12.5 | -0.432 | 0.07493 | -0.005 | -5.762
-12 | -0.496 | 0.04352 | -0.008 | -11.408
-11.5 | -0.496 | 0.06656 | -0.007 | -7.459
-11 | -0.523 | 0.06083 | -0.008 | -8.591
-10.5 | -0.656 | 0.01015 | -0.014 | -64.574
-10 | -0.669 | 0.00958 | -0.015 | -69.831
-9.5 | -0.674 | 0.00953 | -0.016 | -70.705
-9 | -0.671 | 0.00921 | -0.017 | -72.84
-8.5 | -0.659 | 0.0083 | -0.018 | -79.446
-8 | -0.64 | 0.00786 | -0.019 | -81.461
-7.5 | -0.613 | 0.00782 | -0.02 | -78.453
-7 | -0.58 | 0.00751 | -0.021 | -77.231
-6.5 | -0.541 | 0.00718 | -0.022 | -75.424
-6 | -0.497 | 0.00712 | -0.023 | -69.776
-5.5 | -0.449 | 0.00681 | -0.024 | -65.874
-5 | -0.396 | 0.00658 | -0.025 | -60.203
-4.5 | -0.341 | 0.00629 | -0.026 | -54.289
-4 | -0.284 | 0.0062 | -0.027 | -45.797
-3.5 | -0.225 | 0.00596 | -0.028 | -37.741
-3 | -0.164 | 0.00582 | -0.029 | -28.263
-2.5 | -0.103 | 0.00572 | -0.03 | -18.004
-2 | -0.041 | 0.00563 | -0.031 | -7.279
-1.5 | 0.021 | 0.00548 | -0.032 | 3.897
-1 | 0.084 | 0.00458 | -0.033 | 18.345
-0.5 | 0.147 | 0.0045 | -0.035 | 32.607
0 | 0.211 | 0.00421 | -0.036 | 50.031
0.5 | 0.274 | 0.00439 | -0.037 | 62.402
1 | 0.337 | 0.00479 | -0.038 | 70.346
1.5 | 0.4 | 0.00499 | -0.039 | 80.196
2 | 0.463 | 0.00513 | -0.04 | 90.335
2.5 | 0.525 | 0.00544 | -0.041 | 96.515
3 | 0.588 | 0.00579 | -0.042 | 101.466
3.5 | 0.65 | 0.00645 | -0.043 | 100.801
4 | 0.712 | 0.00705 | -0.044 | 100.909
4.5 | 0.773 | 0.00702 | -0.045 | 110.144
5 | 0.833 | 0.00742 | -0.046 | 112.335
5.5 | 0.891 | 0.00828 | -0.047 | 107.705
6 | 0.948 | 0.00859 | -0.048 | 110.323
6.5 | 1.002 | 0.00901 | -0.05 | 111.139
7 | 1.053 | 0.0092 | -0.051 | 114.528
7.5 | 1.101 | 0.00943 | -0.052 | 116.833
8 | 1.145 | 0.0103 | -0.053 | 111.172
8.5 | 1.185 | 0.01017 | -0.054 | 116.541
9 | 1.22 | 0.01098 | -0.055 | 111.124
9.5 | 1.249 | 0.0115 | -0.056 | 108.617
10 | 1.272 | 0.01204 | -0.057 | 105.61
10.5 | 1.287 | 0.01238 | -0.058 | 104.009
11 | 1.296 | 0.01332 | -0.059 | 97.292
11.5 | 1.27 | 0.01519 | -0.058 | 83.61
12 | 1.259 | 0.01614 | -0.059 | 78.002
12.5 | 1.237 | 0.01755 | -0.06 | 70.511
13 | 1.209 | 0.01899 | -0.061 | 63.65
13.5 | 1.171 | 0.02073 | -0.061 | 56.51
14 | 1.126 | 0.02278 | -0.062 | 49.445
14.5 | 1.074 | 0.02539 | -0.062 | 42.277
15 | 1.007 | 0.0284 | -0.062 | 35.474
15.5 | 0.924 | 0.03176 | -0.063 | 29.085
16 | 0.823 | 0.04114 | -0.062 | 20.001

## 126. Re 14M Mach 0.25 (2)
BIGFOIL.COM POLAR EXPORT
GA 40A214
GA 40A214 |  |  |  | Cl Max: | 1.7409 | at alpha= | 18.5 | deg
XFOIL ncrit=9 |  |  |  | L/D Max: | 123.627 | at alpha= | 8.5 | deg
Re: | 14000000 |  |  | Cd Min: | 0.17269 | at alpha= | -17.5 | deg
Mach: | 0.25 |  |  | Cl=0 at alpha= | -1.8049 | deg
|  |  |  | @ Cl=0.1, Cd= | 0.00486
|  |  |  | @ Cl=0.4, Cd= | 0.0039339
|  |  |  | @ Cl=0.6, Cd= | 0.0057586
alpha (deg) | Cl | Cd | Cm | Cl/Cd
-17.5 | -0.5402 | 0.17269 | -0.0195 | -3.1281
-17 | -0.5274 | 0.1655 | -0.0235 | -3.1867
-16.5 | -0.9859 | 0.06038 | -0.0882 | -16.3283
-16 | -0.5307 | 0.14296 | -0.0348 | -3.7122
-15.5 | -0.5021 | 0.14021 | -0.0369 | -3.5811
-14.5 | -1.0888 | 0.03064 | -0.093 | -35.5352
-14 | -1.1301 | 0.0247 | -0.087 | -45.753
-13.5 | -1.1507 | 0.02072 | -0.0793 | -55.5357
-13 | -1.1573 | 0.01791 | -0.0705 | -64.6175
-12.5 | -1.1552 | 0.01553 | -0.0614 | -74.3851
-12 | -1.1215 | 0.01399 | -0.0567 | -80.1644
-11.5 | -1.0827 | 0.01262 | -0.0526 | -85.7924
-11 | -1.0381 | 0.01154 | -0.0494 | -89.9567
-10.5 | -0.9898 | 0.01069 | -0.0468 | -92.5912
-10 | -0.9393 | 0.00994 | -0.0445 | -94.497
-9.5 | -0.8873 | 0.0093 | -0.0426 | -95.4086
-9 | -0.8333 | 0.00875 | -0.041 | -95.2343
-8.5 | -0.7785 | 0.00828 | -0.0398 | -94.0217
-8 | -0.7224 | 0.00788 | -0.0388 | -91.6751
-7.5 | -0.6654 | 0.00756 | -0.0381 | -88.0159
-7 | -0.6082 | 0.00726 | -0.0375 | -83.7741
-6.5 | -0.5502 | 0.00699 | -0.0372 | -78.7124
-6 | -0.4932 | 0.00668 | -0.0367 | -73.8323
-5.5 | -0.4353 | 0.00641 | -0.0365 | -67.9095
-5 | -0.3769 | 0.00619 | -0.0364 | -60.8885
-4.5 | -0.3185 | 0.006 | -0.0364 | -53.0833
-4 | -0.2598 | 0.00581 | -0.0366 | -44.716
-3.5 | -0.2008 | 0.00564 | -0.0368 | -35.6028
-3 | -0.1417 | 0.0055 | -0.0371 | -25.7636
-2.5 | -0.0827 | 0.00537 | -0.0374 | -15.4004
-2 | -0.0231 | 0.00523 | -0.0378 | -4.4168
-1.5 | 0.0361 | 0.00512 | -0.0383 | 7.0508
-1 | 0.0941 | 0.00492 | -0.0385 | 19.126
-0.5 | 0.1482 | 0.00437 | -0.0381 | 33.913
0 | 0.2022 | 0.00384 | -0.0377 | 52.6562
0.5 | 0.2571 | 0.00354 | -0.0375 | 72.6271
1 | 0.3133 | 0.00358 | -0.0375 | 87.514
1.5 | 0.3699 | 0.0038 | -0.0375 | 97.3421
2 | 0.4261 | 0.00405 | -0.0374 | 105.2099
2.5 | 0.4788 | 0.00453 | -0.0368 | 105.6954
3.5 | 0.5812 | 0.00566 | -0.0349 | 102.6855
4 | 0.6365 | 0.00595 | -0.0346 | 106.9748
4.5 | 0.6915 | 0.00625 | -0.0343 | 110.64
5 | 0.7459 | 0.00655 | -0.0338 | 113.8779
5.5 | 0.7984 | 0.00694 | -0.0329 | 115.0432
6 | 0.8511 | 0.00731 | -0.0321 | 116.4295
6.5 | 0.9042 | 0.00761 | -0.0312 | 118.8173
7 | 0.9569 | 0.00791 | -0.0303 | 120.9735
7.5 | 1.0087 | 0.00823 | -0.0291 | 122.5638
8 | 1.0592 | 0.00858 | -0.0277 | 123.4499
8.5 | 1.1077 | 0.00896 | -0.0259 | 123.6272
9 | 1.1542 | 0.00935 | -0.0236 | 123.4439
9.5 | 1.192 | 0.00978 | -0.0197 | 121.8814
10 | 1.2201 | 0.01033 | -0.0138 | 118.1123
10.5 | 1.249 | 0.01089 | -0.0085 | 114.6924
11 | 1.2948 | 0.01151 | -0.007 | 112.4935
12 | 1.4418 | 0.01367 | -0.0159 | 105.4718
12.5 | 1.477 | 0.015 | -0.0131 | 98.4667
13 | 1.5123 | 0.01642 | -0.0106 | 92.1011
13.5 | 1.5475 | 0.01791 | -0.0083 | 86.4042
14 | 1.5802 | 0.01965 | -0.0059 | 80.4173
14.5 | 1.6106 | 0.02157 | -0.0034 | 74.6685
15 | 1.6384 | 0.02372 | -0.0009 | 69.0725
15.5 | 1.6592 | 0.0264 | 0.0019 | 62.8485
16 | 1.6818 | 0.02904 | 0.0043 | 57.9132
16.5 | 1.6982 | 0.03232 | 0.0067 | 52.5433
17 | 1.7091 | 0.03618 | 0.009 | 47.2388
17.5 | 1.7255 | 0.03983 | 0.0106 | 43.3216
18 | 1.734 | 0.0443 | 0.0122 | 39.1422
18.5 | 1.7409 | 0.04911 | 0.0133 | 35.449
19 | 1.7389 | 0.055 | 0.0139 | 31.6164
19.5 | 1.7332 | 0.06151 | 0.014 | 28.1775
20 | 1.7214 | 0.06902 | 0.0133 | 24.9406

## 127. Re 14M Mach 0.50 (1)
BIGFOIL.COM POLAR EXPORT
GA 40A214
GA 40A214 |  |  |  | Cl Max: | 1.218 | at alpha= | 20 | deg
JavaFoil+Calcfoil stall+Eppler ext transition |  |  |  | L/D Max: | 106.16 | at alpha= | 5 | deg
Re: | 14000000 |  |  | Cd Min: | 0.00433 | at alpha= | 0 | deg
Mach: | 0.5 |  |  | Cl=0 at alpha= | -1.6714 | deg
|  |  |  | @ Cl=0.1, Cd= | 0.0046931
|  |  |  | @ Cl=0.4, Cd= | 0.0050886
|  |  |  | @ Cl=0.6, Cd= | 0.006011
alpha (deg) | Cl | Cd | Cm | Cl/Cd
-20 | -1.013 | 0.17096 | 0.003 | -5.926
-19.5 | -0.987 | 0.1682 | 0.002 | -5.866
-19 | -0.967 | 0.14152 | 0.002 | -6.836
-18.5 | -0.946 | 0.12916 | 0.001 | -7.322
-18 | -0.919 | 0.12282 | 0 | -7.482
-17.5 | -0.889 | 0.1192 | 0 | -7.46
-17 | -0.859 | 0.11583 | -0.001 | -7.418
-16.5 | -0.827 | 0.11561 | -0.001 | -7.157
-16 | -0.799 | 0.11206 | -0.002 | -7.127
-15.5 | -0.769 | 0.10953 | -0.002 | -7.025
-15 | -0.742 | 0.1044 | -0.003 | -7.103
-14.5 | -0.714 | 0.10057 | -0.004 | -7.103
-14 | -0.687 | 0.09792 | -0.004 | -7.017
-13.5 | -0.66 | 0.09329 | -0.005 | -7.078
-13 | -0.633 | 0.08633 | -0.005 | -7.332
-12.5 | -0.606 | 0.08079 | -0.006 | -7.505
-12 | -0.582 | 0.07198 | -0.007 | -8.085
-11.5 | -0.612 | 0.03054 | -0.011 | -20.049
-11 | -0.621 | 0.01504 | -0.014 | -41.266
-10.5 | -0.597 | 0.01288 | -0.015 | -46.366
-10 | -0.569 | 0.01123 | -0.016 | -50.632
-9.5 | -0.437 | 0.06037 | -0.008 | -7.245
-9 | -0.412 | 0.05422 | -0.01 | -7.592
-8.5 | -0.47 | 0.00965 | -0.02 | -48.739
-8 | -0.436 | 0.0091 | -0.021 | -47.951
-7.5 | -0.402 | 0.00875 | -0.022 | -45.93
-7 | -0.301 | 0.04177 | -0.013 | -7.202
-6.5 | -0.272 | 0.04026 | -0.013 | -6.763
-6 | -0.299 | 0.00793 | -0.025 | -37.734
-5.5 | -0.432 | 0.00777 | -0.027 | -55.566
-5 | -0.412 | 0.00742 | -0.028 | -55.493
-4.5 | -0.367 | 0.00673 | -0.029 | -54.528
-4 | -0.311 | 0.00665 | -0.03 | -46.671
-3.5 | -0.248 | 0.00637 | -0.031 | -39.007
-3 | -0.183 | 0.0062 | -0.033 | -29.429
-2.5 | -0.115 | 0.00607 | -0.034 | -18.893
-2 | -0.046 | 0.00593 | -0.035 | -7.722
-1.5 | 0.024 | 0.0058 | -0.036 | 4.111
-1 | 0.094 | 0.0047 | -0.037 | 19.976
-0.5 | 0.164 | 0.00462 | -0.039 | 35.512
0 | 0.236 | 0.00433 | -0.04 | 54.417
0.5 | 0.306 | 0.00458 | -0.041 | 66.939
1 | 0.377 | 0.00499 | -0.042 | 75.522
1.5 | 0.447 | 0.00529 | -0.043 | 84.573
2 | 0.518 | 0.00548 | -0.045 | 94.497
2.5 | 0.587 | 0.00592 | -0.046 | 99.201
3 | 0.657 | 0.00641 | -0.047 | 102.504
3.5 | 0.726 | 0.00714 | -0.048 | 101.641
4 | 0.794 | 0.00791 | -0.049 | 100.43
4.5 | 0.861 | 0.00828 | -0.051 | 103.907
5 | 0.926 | 0.00872 | -0.052 | 106.16
5.5 | 0.987 | 0.0096 | -0.053 | 102.812
6 | 1.042 | 0.01019 | -0.054 | 102.298
6.5 | 1.089 | 0.01101 | -0.055 | 98.932
7 | 1.124 | 0.0116 | -0.057 | 96.894
7.5 | 1.138 | 0.01175 | -0.058 | 96.922
8 | 1.11 | 0.01334 | -0.059 | 83.225
8.5 | 0.856 | 0.01476 | -0.059 | 58.018
9 | 0.723 | 0.01653 | -0.059 | 43.754
9.5 | 0.755 | 0.0177 | -0.06 | 42.658
10 | 0.786 | 0.01909 | -0.061 | 41.164
10.5 | 0.696 | 0.06451 | -0.041 | 10.794
11 | 0.842 | 0.02247 | -0.062 | 37.481
11.5 | 0.854 | 0.02958 | -0.061 | 28.868
12 | 0.816 | 0.05859 | -0.053 | 13.924
12.5 | 0.825 | 0.07278 | -0.049 | 11.339
13 | 0.831 | 0.09431 | -0.042 | 8.815
13.5 | 0.858 | 0.09424 | -0.042 | 9.106
14 | 0.891 | 0.09602 | -0.045 | 9.276
14.5 | 0.928 | 0.09467 | -0.049 | 9.804
15 | 0.965 | 0.094 | -0.053 | 10.267
15.5 | 0.995 | 0.09837 | -0.054 | 10.113
16 | 1.014 | 0.11017 | -0.052 | 9.207
16.5 | 1.028 | 0.13249 | -0.048 | 7.759
17 | 1.051 | 0.14691 | -0.047 | 7.154
17.5 | 1.081 | 0.14767 | -0.049 | 7.319
18 | 1.11 | 0.15294 | -0.05 | 7.259
18.5 | 1.14 | 0.15558 | -0.052 | 7.327
19 | 1.169 | 0.16496 | -0.053 | 7.088
19.5 | 1.199 | 0.17187 | -0.055 | 6.975
20 | 1.218 | 0.19897 | -0.053 | 6.122

## 128. Re 14M Mach 0.50 (2)
BIGFOIL.COM POLAR EXPORT
GA 40A214
GA 40A214 |  |  |  | Cl Max: | 1.2462 | at alpha= | 10 | deg
XFOIL ncrit=9 |  |  |  | L/D Max: | 122.475 | at alpha= | 2 | deg
Re: | 14000000 |  |  | Cd Min: | 0.01627 | at alpha= | 10 | deg
Mach: | 0.5 |  |  | Cl=0 at alpha= | -99 | deg
|  |  |  | @ Cl=0.1, Cd= | 0.00381
|  |  |  | @ Cl=0.4, Cd= | 0.0036199
|  |  |  | @ Cl=0.6, Cd= | 0.0052826
alpha (deg) | Cl | Cd | Cm | Cl/Cd
0 | 0.2327 | 0.00381 | -0.0428 | 61.0761
0.5 | 0.2958 | 0.00352 | -0.0425 | 84.0341
1 | 0.3619 | 0.00349 | -0.0428 | 103.6963
1.5 | 0.4264 | 0.00371 | -0.0427 | 114.9326
2 | 0.4899 | 0.004 | -0.0423 | 122.475
2.5 | 0.5477 | 0.00456 | -0.0409 | 120.1096
3.5 | 0.6541 | 0.00603 | -0.0363 | 108.4743
4 | 0.7131 | 0.00644 | -0.0347 | 110.7298
4.5 | 0.7725 | 0.00682 | -0.0329 | 113.2698
5.5 | 0.8807 | 0.00781 | -0.027 | 112.7657
6 | 0.9338 | 0.00824 | -0.0234 | 113.3252
6.5 | 0.9773 | 0.00862 | -0.0178 | 113.3759
7 | 1.016 | 0.00918 | -0.0114 | 110.6754
7.5 | 1.0567 | 0.00984 | -0.0055 | 107.3882
8 | 1.0945 | 0.01075 | 0.0005 | 101.814
8.5 | 1.1353 | 0.01178 | 0.0059 | 96.3752
9 | 1.1728 | 0.01312 | 0.0115 | 89.3902
9.5 | 1.2118 | 0.01457 | 0.017 | 83.1709
10 | 1.2462 | 0.01627 | 0.023 | 76.595

## 129. Re 16M Mach 0.00 (1)
BIGFOIL.COM POLAR EXPORT
GA 40A214
GA 40A214 |  |  |  | Cl Max: | 1.376 | at alpha= | 12.5 | deg
JavaFoil+Calcfoil stall+Eppler ext transition |  |  |  | L/D Max: | 122.293 | at alpha= | 9 | deg
Re: | 16000000 |  |  | Cd Min: | 0.00445 | at alpha= | 0 | deg
Mach: | 0 |  |  | Cl=0 at alpha= | -1.6721 | deg
|  |  |  | @ Cl=0.1, Cd= | 0.0046033
|  |  |  | @ Cl=0.4, Cd= | 0.0050995
|  |  |  | @ Cl=0.6, Cd= | 0.006019
alpha (deg) | Cl | Cd | Cm | Cl/Cd
-17 | -0.544 | 0.09947 | -0.001 | -5.47
-16.5 | -0.562 | 0.09275 | -0.001 | -6.061
-16 | -0.581 | 0.08487 | -0.002 | -6.851
-15.5 | -0.602 | 0.07493 | -0.003 | -8.039
-15 | -0.601 | 0.08807 | -0.003 | -6.821
-14.5 | -0.689 | 0.02836 | -0.005 | -24.281
-14 | -0.721 | 0.01956 | -0.006 | -36.839
-13.5 | -0.745 | 0.01546 | -0.007 | -48.191
-13 | -0.754 | 0.01495 | -0.008 | -50.407
-12.5 | -0.771 | 0.01221 | -0.009 | -63.147
-12 | -0.785 | 0.01029 | -0.01 | -76.26
-11.5 | -0.784 | 0.00979 | -0.011 | -80.086
-11 | -0.779 | 0.0094 | -0.012 | -82.918
-10.5 | -0.77 | 0.00924 | -0.013 | -83.35
-10 | -0.757 | 0.00918 | -0.014 | -82.482
-9.5 | -0.739 | 0.00841 | -0.015 | -87.847
-9 | -0.716 | 0.00816 | -0.016 | -87.774
-8.5 | -0.689 | 0.00809 | -0.017 | -85.107
-8 | -0.657 | 0.00751 | -0.018 | -87.436
-7.5 | -0.621 | 0.00729 | -0.019 | -85.177
-7 | -0.581 | 0.00731 | -0.02 | -79.439
-6.5 | -0.537 | 0.00706 | -0.021 | -76.1
-6 | -0.49 | 0.00678 | -0.022 | -72.264
-5.5 | -0.44 | 0.00662 | -0.023 | -66.453
-5 | -0.387 | 0.00623 | -0.024 | -62.179
-4.5 | -0.332 | 0.00612 | -0.025 | -54.307
-4 | -0.276 | 0.0059 | -0.026 | -46.762
-3.5 | -0.218 | 0.00578 | -0.027 | -37.737
-3 | -0.159 | 0.0057 | -0.028 | -27.973
-2.5 | -0.1 | 0.00561 | -0.029 | -17.786
-2 | -0.04 | 0.0055 | -0.03 | -7.227
-1.5 | 0.021 | 0.00542 | -0.031 | 3.817
-1 | 0.081 | 0.00465 | -0.032 | 17.502
-0.5 | 0.142 | 0.0045 | -0.033 | 31.575
0 | 0.204 | 0.00445 | -0.035 | 45.845
0.5 | 0.265 | 0.00467 | -0.036 | 56.861
1 | 0.326 | 0.00486 | -0.037 | 67.11
1.5 | 0.388 | 0.00507 | -0.038 | 76.418
2 | 0.449 | 0.00522 | -0.039 | 86.021
2.5 | 0.509 | 0.0054 | -0.04 | 94.149
3 | 0.569 | 0.00577 | -0.041 | 98.658
3.5 | 0.63 | 0.00626 | -0.042 | 100.601
4 | 0.69 | 0.00679 | -0.043 | 101.519
4.5 | 0.749 | 0.00706 | -0.044 | 106.024
5 | 0.807 | 0.00731 | -0.045 | 110.463
5.5 | 0.865 | 0.00782 | -0.046 | 110.512
6 | 0.92 | 0.0081 | -0.047 | 113.586
6.5 | 0.974 | 0.00848 | -0.048 | 114.831
7 | 1.026 | 0.00882 | -0.049 | 116.36
7.5 | 1.075 | 0.00913 | -0.05 | 117.729
8 | 1.122 | 0.00957 | -0.051 | 117.261
8.5 | 1.166 | 0.00971 | -0.052 | 120.092
9 | 1.206 | 0.00986 | -0.053 | 122.293
9.5 | 1.243 | 0.01034 | -0.054 | 120.225
10 | 1.276 | 0.01102 | -0.055 | 115.753
10.5 | 1.305 | 0.01142 | -0.056 | 114.27
11 | 1.329 | 0.01174 | -0.057 | 113.278
11.5 | 1.349 | 0.01246 | -0.058 | 108.294
12 | 1.365 | 0.01286 | -0.059 | 106.091
12.5 | 1.376 | 0.0137 | -0.06 | 100.438
13 | 1.353 | 0.01561 | -0.059 | 86.684
13.5 | 1.35 | 0.01665 | -0.06 | 81.103
14 | 1.343 | 0.01778 | -0.061 | 75.501
14.5 | 1.33 | 0.01944 | -0.061 | 68.418
15 | 1.312 | 0.02054 | -0.062 | 63.871
15.5 | 1.28 | 0.02263 | -0.062 | 56.565
16 | 1.246 | 0.02486 | -0.063 | 50.113
16.5 | 1.209 | 0.02692 | -0.063 | 44.914
17 | 1.171 | 0.02926 | -0.064 | 40.007
17.5 | 1.128 | 0.03276 | -0.064 | 34.434

## 130. Re 16M Mach 0.00 (2)
BIGFOIL.COM POLAR EXPORT
GA 40A214
GA 40A214 |  |  |  | Cl Max: | 1.8263 | at alpha= | 20 | deg
XFOIL ncrit=9 |  |  |  | L/D Max: | 129.552 | at alpha= | 9 | deg
Re: | 16000000 |  |  | Cd Min: | 0.04147 | at alpha= | 20 | deg
Mach: | 0 |  |  | Cl=0 at alpha= | -1.7914 | deg
|  |  |  | @ Cl=0.1, Cd= | 0.0047345
|  |  |  | @ Cl=0.4, Cd= | 0.0041832
|  |  |  | @ Cl=0.6, Cd= | 0.0056984
alpha (deg) | Cl | Cd | Cm | Cl/Cd
-20 | -1.6345 | 0.0328 | -0.0585 | -49.8323
-19.5 | -1.6127 | 0.0304 | -0.0582 | -53.0493
-19 | -1.6199 | 0.02576 | -0.0564 | -62.8843
-18.5 | -1.5657 | 0.02427 | -0.0601 | -64.5117
-18 | -1.5646 | 0.02255 | -0.0541 | -69.3836
-17.5 | -1.4276 | 0.02044 | -0.0746 | -69.8434
-17 | -1.4133 | 0.0191 | -0.0706 | -73.9948
-16.5 | -1.4116 | 0.017 | -0.0646 | -83.0353
-16 | -1.3813 | 0.01639 | -0.0616 | -84.277
-15.5 | -1.3581 | 0.01551 | -0.0572 | -87.5629
-15 | -1.342 | 0.01444 | -0.0511 | -92.9363
-14.5 | -1.3106 | 0.01389 | -0.0473 | -94.3557
-14 | -1.2734 | 0.01314 | -0.0448 | -96.9102
-13.5 | -1.2299 | 0.01266 | -0.0432 | -97.1485
-13 | -1.1883 | 0.01193 | -0.0412 | -99.606
-12.5 | -1.1439 | 0.01132 | -0.0397 | -101.0512
-12 | -1.0977 | 0.01075 | -0.0385 | -102.1116
-11.5 | -1.0515 | 0.01015 | -0.0372 | -103.5961
-11 | -1.0034 | 0.0096 | -0.0362 | -104.5208
-10.5 | -0.9539 | 0.00915 | -0.0354 | -104.2514
-10 | -0.9036 | 0.00869 | -0.0347 | -103.9816
-9.5 | -0.8532 | 0.00824 | -0.0341 | -103.5437
-9 | -0.8007 | 0.00789 | -0.0338 | -101.4829
-8.5 | -0.7476 | 0.00761 | -0.0336 | -98.2392
-8 | -0.6937 | 0.00733 | -0.0335 | -94.6385
-6.5 | -0.5299 | 0.00661 | -0.0336 | -80.1664
-6 | -0.4752 | 0.00637 | -0.0336 | -74.5997
-5.5 | -0.4197 | 0.00614 | -0.0337 | -68.355
-5 | -0.3637 | 0.00597 | -0.034 | -60.9213
-4.5 | -0.3078 | 0.00579 | -0.0342 | -53.1606
-4 | -0.2512 | 0.00562 | -0.0346 | -44.6975
-3.5 | -0.1946 | 0.00546 | -0.0349 | -35.641
-3 | -0.1378 | 0.00535 | -0.0353 | -25.757
-2.5 | -0.0809 | 0.00522 | -0.0358 | -15.4981
-2 | -0.0237 | 0.0051 | -0.0362 | -4.6471
-1.5 | 0.0331 | 0.00502 | -0.0367 | 6.5936
-1 | 0.0894 | 0.00482 | -0.037 | 18.5477
-0.5 | 0.1427 | 0.00439 | -0.0368 | 32.5057
0.5 | 0.2464 | 0.00365 | -0.036 | 67.5068
1 | 0.2994 | 0.00376 | -0.0358 | 79.6277
1.5 | 0.3538 | 0.00395 | -0.0359 | 89.5696
2 | 0.4073 | 0.00422 | -0.0358 | 96.5166
2.5 | 0.459 | 0.00464 | -0.0353 | 98.9224
3 | 0.509 | 0.00517 | -0.0346 | 98.4526
3.5 | 0.5614 | 0.00552 | -0.0343 | 101.7029
4 | 0.6155 | 0.00577 | -0.0344 | 106.6724
4.5 | 0.6691 | 0.00602 | -0.0343 | 111.1462
5 | 0.7218 | 0.00631 | -0.0341 | 114.3899
5.5 | 0.7736 | 0.00665 | -0.0337 | 116.3308
6 | 0.825 | 0.00697 | -0.0333 | 118.3644
6.5 | 0.877 | 0.00724 | -0.033 | 121.1326
7 | 0.9289 | 0.0075 | -0.0327 | 123.8533
7.5 | 0.9796 | 0.00779 | -0.0322 | 125.751
8 | 1.03 | 0.00806 | -0.0316 | 127.7916
8.5 | 1.0787 | 0.00839 | -0.0308 | 128.5697
9 | 1.1271 | 0.0087 | -0.0299 | 129.5517
9.5 | 1.1725 | 0.0091 | -0.0285 | 128.8462
10 | 1.2162 | 0.0095 | -0.0269 | 128.0211
10.5 | 1.2569 | 0.00991 | -0.0246 | 126.8315
11 | 1.2855 | 0.01032 | -0.0199 | 124.564
11.5 | 1.3091 | 0.01062 | -0.0143 | 123.2674
12 | 1.428 | 0.01147 | -0.0297 | 124.4987
12.5 | 1.4579 | 0.01217 | -0.0259 | 119.7946
13 | 1.4912 | 0.01307 | -0.0234 | 114.0933
13.5 | 1.5258 | 0.01399 | -0.0213 | 109.0636
14 | 1.5602 | 0.015 | -0.0195 | 104.0133
14.5 | 1.5932 | 0.01616 | -0.0178 | 98.5891
15 | 1.6249 | 0.01744 | -0.0161 | 93.1709
15.5 | 1.6542 | 0.01893 | -0.0143 | 87.3851
16 | 1.6829 | 0.02049 | -0.0127 | 82.1327
16.5 | 1.7055 | 0.02251 | -0.0107 | 75.7663
17 | 1.7279 | 0.02457 | -0.0089 | 70.3256
17.5 | 1.7501 | 0.02671 | -0.0073 | 65.5223
18 | 1.7644 | 0.02949 | -0.0054 | 59.8305
18.5 | 1.7838 | 0.03199 | -0.004 | 55.7612
19 | 1.8008 | 0.03479 | -0.0028 | 51.762
20 | 1.8263 | 0.04147 | -0.0008 | 44.0391

## 131. Re 16M Mach 0.10 (1)
BIGFOIL.COM POLAR EXPORT
GA 40A214
GA 40A214 |  |  |  | Cl Max: | 1.365 | at alpha= | 12.5 | deg
JavaFoil+Calcfoil stall+Eppler ext transition |  |  |  | L/D Max: | 122.464 | at alpha= | 8.5 | deg
Re: | 16000000 |  |  | Cd Min: | 0.00441 | at alpha= | 0 | deg
Mach: | 0.1 |  |  | Cl=0 at alpha= | -1.6721 | deg
|  |  |  | @ Cl=0.1, Cd= | 0.0045764
|  |  |  | @ Cl=0.4, Cd= | 0.0051636
|  |  |  | @ Cl=0.6, Cd= | 0.0060116
alpha (deg) | Cl | Cd | Cm | Cl/Cd
-16.5 | -0.514 | 0.09494 | -0.001 | -5.411
-16 | -0.534 | 0.08822 | -0.002 | -6.058
-15.5 | -0.558 | 0.0783 | -0.003 | -7.123
-15 | -0.563 | 0.08902 | -0.003 | -6.319
-14.5 | -0.626 | 0.04327 | -0.005 | -14.46
-14 | -0.671 | 0.02509 | -0.006 | -26.754
-13.5 | -0.615 | 0.0691 | -0.005 | -8.9
-13 | -0.709 | 0.01934 | -0.008 | -36.666
-12.5 | -0.74 | 0.01327 | -0.009 | -55.737
-12 | -0.761 | 0.01093 | -0.01 | -69.644
-11.5 | -0.766 | 0.00994 | -0.011 | -77.095
-11 | -0.765 | 0.00954 | -0.012 | -80.173
-10.5 | -0.759 | 0.00924 | -0.013 | -82.14
-10 | -0.748 | 0.00884 | -0.014 | -84.636
-9.5 | -0.732 | 0.00852 | -0.015 | -85.923
-9 | -0.712 | 0.00823 | -0.016 | -86.438
-8.5 | -0.686 | 0.00815 | -0.017 | -84.129
-8 | -0.656 | 0.00749 | -0.018 | -87.479
-7.5 | -0.621 | 0.00736 | -0.019 | -84.294
-7 | -0.581 | 0.00732 | -0.02 | -79.44
-6.5 | -0.538 | 0.00713 | -0.021 | -75.466
-6 | -0.491 | 0.00683 | -0.022 | -71.853
-5.5 | -0.441 | 0.0066 | -0.023 | -66.894
-5 | -0.389 | 0.00629 | -0.024 | -61.764
-4.5 | -0.334 | 0.00615 | -0.025 | -54.308
-4 | -0.277 | 0.00595 | -0.026 | -46.579
-3.5 | -0.219 | 0.00586 | -0.027 | -37.417
-3 | -0.16 | 0.00574 | -0.028 | -27.916
-2.5 | -0.1 | 0.00565 | -0.029 | -17.754
-2 | -0.04 | 0.00553 | -0.03 | -7.217
-1.5 | 0.021 | 0.00536 | -0.032 | 3.878
-1 | 0.082 | 0.0046 | -0.033 | 17.77
-0.5 | 0.143 | 0.00452 | -0.034 | 31.569
0 | 0.205 | 0.00441 | -0.035 | 46.508
0.5 | 0.267 | 0.00469 | -0.036 | 56.861
1 | 0.328 | 0.00483 | -0.037 | 67.905
1.5 | 0.389 | 0.00516 | -0.038 | 75.436
2 | 0.451 | 0.00518 | -0.039 | 86.983
2.5 | 0.511 | 0.00543 | -0.04 | 94.166
3 | 0.572 | 0.00575 | -0.041 | 99.509
3.5 | 0.633 | 0.00632 | -0.042 | 100.086
4 | 0.693 | 0.00679 | -0.043 | 102.115
4.5 | 0.753 | 0.00701 | -0.044 | 107.334
5 | 0.811 | 0.0076 | -0.045 | 106.745
5.5 | 0.869 | 0.0079 | -0.046 | 110.043
6 | 0.925 | 0.0081 | -0.047 | 114.088
6.5 | 0.978 | 0.00857 | -0.048 | 114.12
7 | 1.03 | 0.00887 | -0.049 | 116.103
7.5 | 1.08 | 0.00942 | -0.05 | 114.557
8 | 1.126 | 0.00961 | -0.051 | 117.185
8.5 | 1.169 | 0.00955 | -0.052 | 122.464
9 | 1.209 | 0.00996 | -0.053 | 121.458
9.5 | 1.245 | 0.01041 | -0.054 | 119.55
10 | 1.277 | 0.01114 | -0.055 | 114.614
10.5 | 1.304 | 0.01156 | -0.056 | 112.805
11 | 1.327 | 0.01189 | -0.057 | 111.584
11.5 | 1.345 | 0.01264 | -0.058 | 106.347
12 | 1.357 | 0.01305 | -0.059 | 103.991
12.5 | 1.365 | 0.01373 | -0.06 | 99.461
13 | 1.338 | 0.01595 | -0.06 | 83.913
13.5 | 1.332 | 0.01707 | -0.06 | 78.002
14 | 1.32 | 0.01832 | -0.061 | 72.048
14.5 | 1.303 | 0.02011 | -0.061 | 64.796
15 | 1.28 | 0.02131 | -0.062 | 60.088
15.5 | 1.243 | 0.02377 | -0.062 | 52.299
16 | 1.205 | 0.02546 | -0.063 | 47.334
16.5 | 1.161 | 0.02846 | -0.063 | 40.775
17 | 1.117 | 0.03074 | -0.064 | 36.338
17.5 | 1.068 | 0.03503 | -0.064 | 30.5

## 132. Re 16M Mach 0.10 (2)
BIGFOIL.COM POLAR EXPORT
GA 40A214
GA 40A214 |  |  |  | Cl Max: | 1.8231 | at alpha= | 20 | deg
XFOIL ncrit=9 |  |  |  | L/D Max: | 129.156 | at alpha= | 9 | deg
Re: | 16000000 |  |  | Cd Min: | 0.04423 | at alpha= | 20 | deg
Mach: | 0.1 |  |  | Cl=0 at alpha= | -1.7933 | deg
|  |  |  | @ Cl=0.1, Cd= | 0.0047486
|  |  |  | @ Cl=0.4, Cd= | 0.0041605
|  |  |  | @ Cl=0.6, Cd= | 0.0057031
alpha (deg) | Cl | Cd | Cm | Cl/Cd
-20 | -1.5949 | 0.03931 | -0.0623 | -40.5724
-19.5 | -1.5741 | 0.03644 | -0.0623 | -43.197
-19 | -1.6017 | 0.02951 | -0.0615 | -54.2765
-18.5 | -1.5484 | 0.02796 | -0.0646 | -55.3791
-17 | -1.3951 | 0.02108 | -0.0773 | -66.1812
-16.5 | -1.4031 | 0.01825 | -0.0708 | -76.8822
-16 | -1.3711 | 0.01761 | -0.068 | -77.8592
-15.5 | -1.3491 | 0.01653 | -0.0636 | -81.6152
-15 | -1.3363 | 0.01514 | -0.0573 | -88.2629
-14.5 | -1.3092 | 0.01453 | -0.0524 | -90.1032
-14 | -1.2774 | 0.01371 | -0.0486 | -93.1729
-13.5 | -1.2341 | 0.01321 | -0.0466 | -93.4217
-13 | -1.194 | 0.01237 | -0.0442 | -96.5238
-12.5 | -1.15 | 0.0117 | -0.0423 | -98.2906
-12 | -1.1035 | 0.0111 | -0.0408 | -99.4144
-11.5 | -1.0579 | 0.01041 | -0.0392 | -101.6234
-11 | -1.0099 | 0.0098 | -0.0379 | -103.051
-10.5 | -0.9602 | 0.00932 | -0.0369 | -103.0258
-10 | -0.9097 | 0.00883 | -0.036 | -103.0238
-9.5 | -0.8588 | 0.00837 | -0.0352 | -102.6045
-9 | -0.8063 | 0.00797 | -0.0347 | -101.1669
-8.5 | -0.7528 | 0.00767 | -0.0344 | -98.1486
-8 | -0.6985 | 0.00738 | -0.0342 | -94.6477
-7.5 | -0.6436 | 0.00714 | -0.0341 | -90.1401
-6.5 | -0.5332 | 0.00665 | -0.034 | -80.1805
-6 | -0.4781 | 0.0064 | -0.034 | -74.7031
-5.5 | -0.4222 | 0.00616 | -0.0341 | -68.539
-5 | -0.3659 | 0.00598 | -0.0343 | -61.1873
-4.5 | -0.3096 | 0.0058 | -0.0345 | -53.3793
-4 | -0.2526 | 0.00563 | -0.0349 | -44.8668
-3.5 | -0.1957 | 0.00547 | -0.0352 | -35.777
-3 | -0.1385 | 0.00535 | -0.0356 | -25.8879
-2.5 | -0.0812 | 0.00522 | -0.036 | -15.5556
-2 | -0.0236 | 0.0051 | -0.0365 | -4.6275
-1.5 | 0.0335 | 0.00502 | -0.0369 | 6.6733
-1 | 0.0901 | 0.00483 | -0.0372 | 18.6542
-0.5 | 0.1436 | 0.00439 | -0.037 | 32.7107
0 | 0.197 | 0.00399 | -0.0368 | 49.3734
0.5 | 0.248 | 0.00364 | -0.0363 | 68.1319
1 | 0.3014 | 0.00374 | -0.036 | 80.5882
1.5 | 0.3559 | 0.00394 | -0.0361 | 90.3299
2 | 0.4099 | 0.00421 | -0.036 | 97.3634
2.5 | 0.4617 | 0.00464 | -0.0355 | 99.5043
3 | 0.5119 | 0.00517 | -0.0348 | 99.0135
3.5 | 0.5645 | 0.00554 | -0.0344 | 101.8953
4 | 0.6189 | 0.00579 | -0.0344 | 106.8912
4.5 | 0.6728 | 0.00603 | -0.0343 | 111.5755
5 | 0.7257 | 0.00634 | -0.0341 | 114.4637
5.5 | 0.7778 | 0.00668 | -0.0337 | 116.4371
6 | 0.8294 | 0.007 | -0.0332 | 118.4857
6.5 | 0.8816 | 0.00728 | -0.0328 | 121.0989
7 | 0.9338 | 0.00754 | -0.0324 | 123.8462
7.5 | 0.9848 | 0.00783 | -0.0319 | 125.7727
8 | 1.0353 | 0.00811 | -0.0312 | 127.6572
8.5 | 1.0841 | 0.00845 | -0.0302 | 128.2959
9 | 1.1327 | 0.00877 | -0.0293 | 129.1562
9.5 | 1.1779 | 0.00918 | -0.0277 | 128.3115
10 | 1.2207 | 0.00961 | -0.0256 | 127.0239
10.5 | 1.2601 | 0.01001 | -0.0229 | 125.8841
11 | 1.2848 | 0.01046 | -0.0173 | 122.8298
11.5 | 1.3191 | 0.0108 | -0.0139 | 122.1389
12.5 | 1.4621 | 0.01246 | -0.0239 | 117.3435
13 | 1.4959 | 0.01343 | -0.0214 | 111.385
13.5 | 1.5311 | 0.01441 | -0.0194 | 106.2526
14 | 1.5656 | 0.0155 | -0.0176 | 101.0065
14.5 | 1.5986 | 0.01675 | -0.0157 | 95.4388
15 | 1.6301 | 0.01814 | -0.0139 | 89.8622
15.5 | 1.6573 | 0.01985 | -0.0119 | 83.4912
16 | 1.6861 | 0.02152 | -0.0102 | 78.3504
16.5 | 1.7072 | 0.02373 | -0.0081 | 71.9427
17 | 1.729 | 0.02596 | -0.0062 | 66.6025
17.5 | 1.7497 | 0.02831 | -0.0044 | 61.805
18 | 1.7656 | 0.03114 | -0.0026 | 56.6988
18.5 | 1.7841 | 0.03387 | -0.0013 | 52.6749
19 | 1.8001 | 0.03695 | 0 | 48.7172
19.5 | 1.8106 | 0.04058 | 0.0012 | 44.618
20 | 1.8231 | 0.04423 | 0.0019 | 41.2186

## 133. Re 16M Mach 0.25 (1)
BIGFOIL.COM POLAR EXPORT
GA 40A214
GA 40A214 |  |  |  | Cl Max: | 1.296 | at alpha= | 11 | deg
JavaFoil+Calcfoil stall+Eppler ext transition |  |  |  | L/D Max: | 119.231 | at alpha= | 8.5 | deg
Re: | 16000000 |  |  | Cd Min: | 0.00446 | at alpha= | 0 | deg
Mach: | 0.25 |  |  | Cl=0 at alpha= | -1.6693 | deg
|  |  |  | @ Cl=0.1, Cd= | 0.004617
|  |  |  | @ Cl=0.4, Cd= | 0.00514
|  |  |  | @ Cl=0.6, Cd= | 0.0059848
alpha (deg) | Cl | Cd | Cm | Cl/Cd
-14.5 | -0.243 | 0.08835 | -0.004 | -2.75
-14 | -0.298 | 0.08686 | -0.004 | -3.432
-13.5 | -0.348 | 0.082 | -0.004 | -4.243
-13 | -0.393 | 0.07765 | -0.005 | -5.057
-12.5 | -0.433 | 0.07302 | -0.006 | -5.928
-12 | -0.542 | 0.01778 | -0.01 | -30.474
-11.5 | -0.498 | 0.06477 | -0.007 | -7.691
-11 | -0.53 | 0.055 | -0.009 | -9.635
-10.5 | -0.656 | 0.00993 | -0.014 | -65.993
-10 | -0.669 | 0.00974 | -0.015 | -68.71
-9.5 | -0.674 | 0.00893 | -0.016 | -75.504
-9 | -0.671 | 0.0086 | -0.017 | -77.998
-8.5 | -0.659 | 0.00815 | -0.018 | -80.912
-8 | -0.64 | 0.00777 | -0.019 | -82.397
-7.5 | -0.613 | 0.00764 | -0.02 | -80.324
-7 | -0.58 | 0.00734 | -0.021 | -79.091
-6.5 | -0.541 | 0.00728 | -0.022 | -74.3
-6 | -0.497 | 0.00707 | -0.023 | -70.268
-5.5 | -0.449 | 0.00665 | -0.024 | -67.484
-5 | -0.396 | 0.00643 | -0.025 | -61.61
-4.5 | -0.341 | 0.00618 | -0.026 | -55.222
-4 | -0.284 | 0.00613 | -0.027 | -46.362
-3.5 | -0.225 | 0.00593 | -0.028 | -37.907
-3 | -0.164 | 0.00584 | -0.029 | -28.16
-2.5 | -0.103 | 0.0057 | -0.03 | -18.081
-2 | -0.041 | 0.00561 | -0.031 | -7.311
-1.5 | 0.021 | 0.00552 | -0.032 | 3.871
-1 | 0.084 | 0.00465 | -0.033 | 18.072
-0.5 | 0.147 | 0.00452 | -0.035 | 32.445
0 | 0.211 | 0.00446 | -0.036 | 47.247
0.5 | 0.274 | 0.00471 | -0.037 | 58.209
1 | 0.337 | 0.00489 | -0.038 | 68.884
1.5 | 0.4 | 0.00514 | -0.039 | 77.914
2 | 0.463 | 0.00526 | -0.04 | 88.167
2.5 | 0.525 | 0.00553 | -0.041 | 94.92
3 | 0.588 | 0.00589 | -0.042 | 99.765
3.5 | 0.65 | 0.00638 | -0.043 | 101.904
4 | 0.712 | 0.00697 | -0.044 | 102.187
4.5 | 0.773 | 0.00721 | -0.045 | 107.14
5 | 0.833 | 0.0078 | -0.046 | 106.746
5.5 | 0.891 | 0.00814 | -0.047 | 109.514
6 | 0.948 | 0.00842 | -0.048 | 112.601
6.5 | 1.002 | 0.0085 | -0.05 | 117.854
7 | 1.053 | 0.00922 | -0.051 | 114.208
7.5 | 1.101 | 0.00942 | -0.052 | 116.88
8 | 1.145 | 0.01009 | -0.053 | 113.532
8.5 | 1.185 | 0.00994 | -0.054 | 119.231
9 | 1.22 | 0.01045 | -0.055 | 116.765
9.5 | 1.249 | 0.01126 | -0.056 | 110.874
10 | 1.272 | 0.0118 | -0.057 | 107.742
10.5 | 1.287 | 0.01236 | -0.058 | 104.187
11 | 1.296 | 0.01279 | -0.059 | 101.344
11.5 | 1.296 | 0.01363 | -0.06 | 95.11
12 | 1.261 | 0.01547 | -0.059 | 81.505
12.5 | 1.24 | 0.01681 | -0.06 | 73.724
13 | 1.211 | 0.0182 | -0.061 | 66.538
13.5 | 1.174 | 0.02005 | -0.061 | 58.538
14 | 1.128 | 0.02196 | -0.062 | 51.366
14.5 | 1.076 | 0.02448 | -0.062 | 43.932
15 | 1.009 | 0.0275 | -0.063 | 36.711
15.5 | 0.925 | 0.03105 | -0.063 | 29.786
16 | 0.827 | 0.03875 | -0.062 | 21.343

## 134. Re 16M Mach 0.25 (2)
BIGFOIL.COM POLAR EXPORT
GA 40A214
GA 40A214 |  |  |  | Cl Max: | 1.7644 | at alpha= | 19 | deg
XFOIL ncrit=9 |  |  |  | L/D Max: | 127.032 | at alpha= | 8.5 | deg
Re: | 16000000 |  |  | Cd Min: | 0.20318 | at alpha= | -19 | deg
Mach: | 0.25 |  |  | Cl=0 at alpha= | -1.8017 | deg
|  |  |  | @ Cl=0.1, Cd= | 0.0048025
|  |  |  | @ Cl=0.4, Cd= | 0.0040704
|  |  |  | @ Cl=0.6, Cd= | 0.0057097
alpha (deg) | Cl | Cd | Cm | Cl/Cd
-19 | -0.5543 | 0.20318 | -0.0062 | -2.7281
-18.5 | -0.5702 | 0.18547 | -0.0123 | -3.0744
-18 | -0.5576 | 0.17837 | -0.0161 | -3.1261
-16.5 | -1.0554 | 0.05202 | -0.0939 | -20.2884
-16 | -0.9812 | 0.05429 | -0.0913 | -18.0733
-15.5 | -1.0323 | 0.04344 | -0.0956 | -23.7638
-15 | -1.1575 | 0.02934 | -0.0945 | -39.4513
-14.5 | -1.142 | 0.02701 | -0.0913 | -42.2806
-14 | -1.1705 | 0.02232 | -0.0844 | -52.4418
-13.5 | -1.1324 | 0.02185 | -0.0808 | -51.8261
-13 | -1.1598 | 0.0179 | -0.0701 | -64.7933
-12.5 | -1.1485 | 0.01611 | -0.062 | -71.2911
-12 | -1.122 | 0.01404 | -0.0566 | -79.9145
-11.5 | -1.0849 | 0.01252 | -0.0524 | -86.6534
-11 | -1.0407 | 0.0114 | -0.0491 | -91.2895
-10.5 | -0.9924 | 0.01052 | -0.0464 | -94.3346
-10 | -0.9421 | 0.00975 | -0.0441 | -96.6256
-9.5 | -0.8899 | 0.0091 | -0.0422 | -97.7912
-9 | -0.8358 | 0.00856 | -0.0407 | -97.6402
-8.5 | -0.781 | 0.00807 | -0.0394 | -96.7782
-8 | -0.7247 | 0.00769 | -0.0384 | -94.2393
-7 | -0.61 | 0.00707 | -0.0372 | -86.2801
-6.5 | -0.5519 | 0.00683 | -0.0369 | -80.8053
-6 | -0.4943 | 0.00655 | -0.0366 | -75.4656
-5.5 | -0.4363 | 0.00628 | -0.0363 | -69.4745
-5 | -0.378 | 0.00607 | -0.0362 | -62.2735
-4.5 | -0.3192 | 0.00588 | -0.0363 | -54.2857
-4 | -0.2604 | 0.00569 | -0.0365 | -45.7645
-3.5 | -0.2014 | 0.00553 | -0.0367 | -36.4195
-3 | -0.1423 | 0.0054 | -0.037 | -26.3519
-2.5 | -0.0829 | 0.00525 | -0.0374 | -15.7905
-2 | -0.0234 | 0.00513 | -0.0378 | -4.5614
-1.5 | 0.0356 | 0.00504 | -0.0382 | 7.0635
-1 | 0.0942 | 0.00485 | -0.0385 | 19.4227
-0.5 | 0.1491 | 0.0044 | -0.0382 | 33.8864
0 | 0.2039 | 0.00398 | -0.038 | 51.2312
0.5 | 0.2569 | 0.0036 | -0.0375 | 71.3611
1 | 0.312 | 0.00369 | -0.0372 | 84.5528
1.5 | 0.3681 | 0.00391 | -0.0372 | 94.1432
2 | 0.4238 | 0.00419 | -0.037 | 101.1456
2.5 | 0.477 | 0.00463 | -0.0365 | 103.0238
3 | 0.5276 | 0.00522 | -0.0355 | 101.0728
3.5 | 0.5815 | 0.00562 | -0.0349 | 103.4698
4 | 0.6372 | 0.00589 | -0.0348 | 108.1834
4.5 | 0.6929 | 0.00614 | -0.0345 | 112.8502
5 | 0.7473 | 0.00646 | -0.034 | 115.6811
5.5 | 0.8001 | 0.00684 | -0.0332 | 116.9737
6 | 0.8534 | 0.00717 | -0.0325 | 119.0237
6.5 | 0.907 | 0.00746 | -0.0317 | 121.5818
7 | 0.96 | 0.00778 | -0.0308 | 123.3933
7.5 | 1.0125 | 0.00807 | -0.0298 | 125.4647
8 | 1.0629 | 0.00842 | -0.0283 | 126.2352
8.5 | 1.1128 | 0.00876 | -0.0267 | 127.032
9 | 1.1591 | 0.00919 | -0.0245 | 126.1262
9.5 | 1.2011 | 0.00963 | -0.0213 | 124.7248
10 | 1.2302 | 0.01011 | -0.0156 | 121.6815
10.5 | 1.2587 | 0.0107 | -0.0101 | 117.6355
11.5 | 1.3768 | 0.01216 | -0.0125 | 113.2237
12 | 1.4347 | 0.01323 | -0.0137 | 108.4429
12.5 | 1.4873 | 0.01449 | -0.0142 | 102.6432
13 | 1.5237 | 0.01581 | -0.0117 | 96.3757
13.5 | 1.5591 | 0.01727 | -0.0093 | 90.2779
14 | 1.5924 | 0.01894 | -0.0069 | 84.076
14.5 | 1.6227 | 0.02084 | -0.0043 | 77.8647
15 | 1.6511 | 0.02294 | -0.0018 | 71.9747
15.5 | 1.6711 | 0.02564 | 0.0011 | 65.1755
16 | 1.6935 | 0.02827 | 0.0036 | 59.9045
16.5 | 1.7114 | 0.0314 | 0.0061 | 54.5032
17 | 1.728 | 0.03478 | 0.0082 | 49.6837
17.5 | 1.7462 | 0.03823 | 0.01 | 45.6762
18 | 1.7562 | 0.04248 | 0.0117 | 41.3418
18.5 | 1.764 | 0.04718 | 0.0129 | 37.3887
19 | 1.7644 | 0.05269 | 0.0138 | 33.4864
19.5 | 1.7625 | 0.05873 | 0.0141 | 30.0102
20 | 1.7526 | 0.06584 | 0.0138 | 26.6191

## 135. Re 16M Mach 0.50 (1)
BIGFOIL.COM POLAR EXPORT
GA 40A214
GA 40A214 |  |  |  | Cl Max: | 1.218 | at alpha= | 20 | deg
JavaFoil+Calcfoil stall+Eppler ext transition |  |  |  | L/D Max: | 108.056 | at alpha= | 5 | deg
Re: | 16000000 |  |  | Cd Min: | 0.00461 | at alpha= | 0 | deg
Mach: | 0.5 |  |  | Cl=0 at alpha= | -1.6714 | deg
|  |  |  | @ Cl=0.1, Cd= | 0.0048189
|  |  |  | @ Cl=0.4, Cd= | 0.0052551
|  |  |  | @ Cl=0.6, Cd= | 0.0060986
alpha (deg) | Cl | Cd | Cm | Cl/Cd
-20 | -1.013 | 0.18106 | 0.003 | -5.595
-19.5 | -0.986 | 0.17165 | 0.002 | -5.747
-19 | -0.967 | 0.14305 | 0.002 | -6.759
-18.5 | -0.945 | 0.13079 | 0.001 | -7.222
-18 | -0.921 | 0.11998 | 0 | -7.674
-17.5 | -0.892 | 0.11606 | 0 | -7.682
-17 | -0.858 | 0.11706 | -0.001 | -7.333
-16.5 | -0.829 | 0.11356 | -0.001 | -7.302
-16 | -0.799 | 0.11105 | -0.002 | -7.199
-15.5 | -0.77 | 0.10838 | -0.003 | -7.107
-15 | -0.742 | 0.10371 | -0.003 | -7.152
-14.5 | -0.714 | 0.09987 | -0.004 | -7.154
-14 | -0.687 | 0.09589 | -0.004 | -7.166
-13.5 | -0.66 | 0.09303 | -0.005 | -7.099
-13 | -0.633 | 0.08631 | -0.005 | -7.335
-12.5 | -0.607 | 0.07981 | -0.006 | -7.605
-12 | -0.584 | 0.07022 | -0.007 | -8.317
-11.5 | -0.627 | 0.02385 | -0.012 | -26.314
-11 | -0.623 | 0.0145 | -0.014 | -42.948
-10.5 | -0.598 | 0.01222 | -0.015 | -48.909
-10 | -0.57 | 0.01095 | -0.016 | -52.049
-9.5 | -0.437 | 0.06008 | -0.008 | -7.281
-9 | -0.412 | 0.05332 | -0.01 | -7.727
-8.5 | -0.47 | 0.00947 | -0.02 | -49.657
-8 | -0.436 | 0.00891 | -0.021 | -48.976
-7.5 | -0.402 | 0.00856 | -0.022 | -46.995
-7 | -0.368 | 0.00835 | -0.023 | -44.034
-6.5 | -0.273 | 0.0399 | -0.013 | -6.833
-6 | -0.299 | 0.00805 | -0.025 | -37.18
-5.5 | -0.432 | 0.00757 | -0.027 | -56.983
-5 | -0.412 | 0.00692 | -0.028 | -59.476
-4.5 | -0.367 | 0.00656 | -0.029 | -55.922
-4 | -0.311 | 0.00656 | -0.03 | -47.326
-3.5 | -0.248 | 0.00628 | -0.031 | -39.567
-3 | -0.183 | 0.00616 | -0.033 | -29.643
-2.5 | -0.115 | 0.00596 | -0.034 | -19.266
-2 | -0.046 | 0.00583 | -0.035 | -7.847
-1.5 | 0.024 | 0.00568 | -0.036 | 4.202
-1 | 0.094 | 0.00483 | -0.037 | 19.439
-0.5 | 0.164 | 0.0047 | -0.039 | 34.862
0 | 0.236 | 0.00461 | -0.04 | 51.172
0.5 | 0.306 | 0.00487 | -0.041 | 62.852
1 | 0.377 | 0.00515 | -0.042 | 73.241
1.5 | 0.447 | 0.00547 | -0.043 | 81.747
2 | 0.518 | 0.0056 | -0.045 | 92.585
2.5 | 0.587 | 0.00595 | -0.046 | 98.691
3 | 0.657 | 0.00675 | -0.047 | 97.243
3.5 | 0.726 | 0.00706 | -0.048 | 102.854
4 | 0.794 | 0.00777 | -0.049 | 102.194
4.5 | 0.861 | 0.00815 | -0.051 | 105.635
5 | 0.926 | 0.00857 | -0.052 | 108.056
5.5 | 0.987 | 0.00942 | -0.053 | 104.75
6 | 1.042 | 0.00998 | -0.054 | 104.425
6.5 | 1.089 | 0.01078 | -0.055 | 101.042
7 | 1.124 | 0.01147 | -0.057 | 98.024
7.5 | 1.138 | 0.01165 | -0.058 | 97.747
8 | 1.11 | 0.01289 | -0.059 | 86.125
8.5 | 0.862 | 0.01422 | -0.059 | 60.624
9 | 0.726 | 0.01583 | -0.059 | 45.836
9.5 | 0.757 | 0.01745 | -0.06 | 43.345
10 | 0.787 | 0.01825 | -0.061 | 43.138
10.5 | 0.776 | 0.03119 | -0.058 | 24.893
11 | 0.844 | 0.0221 | -0.062 | 38.178
11.5 | 0.859 | 0.02775 | -0.062 | 30.965
12 | 0.863 | 0.03945 | -0.06 | 21.867
12.5 | 0.846 | 0.06198 | -0.054 | 13.644
13 | 0.832 | 0.0928 | -0.042 | 8.969
13.5 | 0.859 | 0.0927 | -0.043 | 9.267
14 | 0.892 | 0.09414 | -0.046 | 9.477
14.5 | 0.934 | 0.09048 | -0.051 | 10.317
15 | 0.973 | 0.08855 | -0.054 | 10.987
15.5 | 1.001 | 0.09351 | -0.055 | 10.706
16 | 1.019 | 0.10663 | -0.053 | 9.552
16.5 | 1.027 | 0.13634 | -0.048 | 7.534
17 | 1.05 | 0.15205 | -0.047 | 6.908
17.5 | 1.08 | 0.15694 | -0.048 | 6.881
18 | 1.109 | 0.15836 | -0.05 | 7.004
18.5 | 1.138 | 0.16365 | -0.051 | 6.954
19 | 1.168 | 0.17158 | -0.053 | 6.806
19.5 | 1.198 | 0.17646 | -0.055 | 6.79
20 | 1.218 | 0.19784 | -0.053 | 6.157

## 136. Re 16M Mach 0.50 (2)
BIGFOIL.COM POLAR EXPORT
GA 40A214
GA 40A214 |  |  |  | Cl Max: | 1.2877 | at alpha= | 11.5 | deg
XFOIL ncrit=9 |  |  |  | L/D Max: | 117.821 | at alpha= | 2 | deg
Re: | 16000000 |  |  | Cd Min: | 0.23414 | at alpha= | -19.5 | deg
Mach: | 0.5 |  |  | Cl=0 at alpha= | -1.837 | deg
|  |  |  | @ Cl=0.1, Cd= | 0.0050281
|  |  |  | @ Cl=0.4, Cd= | 0.0037095
|  |  |  | @ Cl=0.6, Cd= | 0.0055096
alpha (deg) | Cl | Cd | Cm | Cl/Cd
-19.5 | -0.6049 | 0.23414 | 0.0057 | -2.5835
-19 | -0.5854 | 0.22632 | 0.0014 | -2.5866
-18.5 | -0.5655 | 0.21858 | -0.0031 | -2.5872
-18 | -0.5467 | 0.21015 | -0.0076 | -2.6015
-17.5 | -0.5277 | 0.20208 | -0.0121 | -2.6113
-17 | -0.5122 | 0.19252 | -0.0168 | -2.6605
-16.5 | -0.4886 | 0.18653 | -0.0208 | -2.6194
-16 | -0.4712 | 0.17807 | -0.0253 | -2.6462
-15.5 | -0.4561 | 0.16897 | -0.0299 | -2.6993
-14.5 | -0.4219 | 0.15298 | -0.0387 | -2.7579
-14 | -0.4077 | 0.14441 | -0.0432 | -2.8232
-13.5 | -0.4033 | 0.13347 | -0.0486 | -3.0217
-13 | -0.3967 | 0.12374 | -0.0537 | -3.2059
-12.5 | -0.3863 | 0.11533 | -0.0582 | -3.3495
-12 | -0.3787 | 0.10657 | -0.063 | -3.5535
-11.5 | -0.3797 | 0.09659 | -0.0684 | -3.931
-11 | -0.3905 | 0.08529 | -0.0749 | -4.5785
-10.5 | -0.3965 | 0.07517 | -0.0809 | -5.2747
-10 | -0.3947 | 0.06533 | -0.0875 | -6.0416
-9.5 | -0.4225 | 0.05199 | -0.0978 | -8.1266
-9 | -0.446 | 0.04436 | -0.1008 | -10.0541
-8.5 | -0.4981 | 0.03674 | -0.0987 | -13.5574
-8 | -0.535 | 0.03218 | -0.0901 | -16.6252
-7.5 | -0.56 | 0.02751 | -0.0799 | -20.3562
-7 | -0.5693 | 0.02138 | -0.071 | -26.6277
-6.5 | -0.5684 | 0.01379 | -0.0621 | -41.2183
-6 | -0.5499 | 0.00838 | -0.0537 | -65.6205
-5.5 | -0.4956 | 0.00716 | -0.0492 | -69.2179
-5 | -0.4305 | 0.00659 | -0.0468 | -65.3263
-4.5 | -0.3627 | 0.00625 | -0.0454 | -58.032
-4 | -0.2945 | 0.00601 | -0.0445 | -49.0017
-3.5 | -0.2262 | 0.00577 | -0.0439 | -39.2028
-3 | -0.1579 | 0.00557 | -0.0437 | -28.3483
-2.5 | -0.09 | 0.00542 | -0.0436 | -16.6052
-2 | -0.0222 | 0.00528 | -0.0437 | -4.2045
-1.5 | 0.0459 | 0.00514 | -0.0441 | 8.93
-1 | 0.1136 | 0.005 | -0.0445 | 22.72
-0.5 | 0.1748 | 0.00449 | -0.0438 | 38.931
0 | 0.2352 | 0.00389 | -0.0432 | 60.4627
0.5 | 0.2969 | 0.00349 | -0.0427 | 85.0716
1 | 0.3612 | 0.00353 | -0.0426 | 102.3229
1.5 | 0.4239 | 0.00382 | -0.0422 | 110.9686
2 | 0.4866 | 0.00413 | -0.0418 | 117.8208
2.5 | 0.5449 | 0.00466 | -0.0405 | 116.9313
3 | 0.5966 | 0.00548 | -0.038 | 108.8686
3.5 | 0.6541 | 0.00598 | -0.0363 | 109.3813
4 | 0.7154 | 0.00633 | -0.035 | 113.0174
4.5 | 0.775 | 0.00671 | -0.0333 | 115.4993
5 | 0.83 | 0.00721 | -0.0306 | 115.1179
5.5 | 0.885 | 0.00766 | -0.0277 | 115.5352
6 | 0.94 | 0.00807 | -0.0244 | 116.4808
6.5 | 0.9857 | 0.00845 | -0.0192 | 116.6509
7 | 1.0261 | 0.00894 | -0.0129 | 114.7763
7.5 | 1.0658 | 0.00957 | -0.0067 | 111.3689
8 | 1.1049 | 0.0104 | -0.0007 | 106.2404
8.5 | 1.1438 | 0.01144 | 0.0051 | 99.9825
9 | 1.1822 | 0.01272 | 0.0107 | 92.9403
9.5 | 1.2225 | 0.0141 | 0.0162 | 86.7021
10 | 1.2581 | 0.01581 | 0.0222 | 79.5762
10.5 | 1.2812 | 0.01791 | 0.0296 | 71.5355
11.5 | 1.2877 | 0.03554 | 0.0239 | 36.2324
12 | 1.2779 | 0.04324 | 0.0242 | 29.5537
12.5 | 1.2366 | 0.0531 | 0.0247 | 23.2881
13 | 1.1977 | 0.06389 | 0.0227 | 18.7463
13.5 | 1.1607 | 0.07572 | 0.0186 | 15.3288
14 | 1.1288 | 0.0881 | 0.0129 | 12.8127
14.5 | 1.098 | 0.10132 | 0.006 | 10.837
15 | 1.0754 | 0.11407 | -0.0007 | 9.4275
15.5 | 1.0528 | 0.1268 | -0.0072 | 8.3028
16 | 1.0344 | 0.13911 | -0.0136 | 7.4358
16.5 | 1.0188 | 0.15124 | -0.0205 | 6.7363

## 137. Re 18M Mach 0.00 (1)
BIGFOIL.COM POLAR EXPORT
GA 40A214
GA 40A214 |  |  |  | Cl Max: | 1.382 | at alpha= | 13 | deg
JavaFoil+Calcfoil stall+Eppler ext transition |  |  |  | L/D Max: | 126.069 | at alpha= | 8.5 | deg
Re: | 18000000 |  |  | Cd Min: | 0.00456 | at alpha= | -0.5 | deg
Mach: | 0 |  |  | Cl=0 at alpha= | -1.6721 | deg
|  |  |  | @ Cl=0.1, Cd= | 0.0046495
|  |  |  | @ Cl=0.4, Cd= | 0.0051167
|  |  |  | @ Cl=0.6, Cd= | 0.0061013
alpha (deg) | Cl | Cd | Cm | Cl/Cd
-17 | -0.547 | 0.0955 | -0.001 | -5.724
-16.5 | -0.567 | 0.0862 | -0.001 | -6.581
-16 | -0.59 | 0.07491 | -0.002 | -7.876
-15.5 | -0.622 | 0.05594 | -0.003 | -11.125
-15 | -0.606 | 0.08291 | -0.003 | -7.304
-14.5 | -0.7 | 0.02301 | -0.005 | -30.421
-14 | -0.726 | 0.0178 | -0.006 | -40.816
-13.5 | -0.749 | 0.01423 | -0.007 | -52.612
-13 | -0.758 | 0.01355 | -0.008 | -55.962
-12.5 | -0.773 | 0.01171 | -0.009 | -66.038
-12 | -0.785 | 0.01037 | -0.01 | -75.714
-11.5 | -0.784 | 0.00961 | -0.011 | -81.573
-11 | -0.779 | 0.00953 | -0.012 | -81.804
-10.5 | -0.77 | 0.00938 | -0.013 | -82.135
-10 | -0.757 | 0.00866 | -0.014 | -87.422
-9.5 | -0.739 | 0.00861 | -0.015 | -85.84
-9 | -0.716 | 0.00799 | -0.016 | -89.626
-8.5 | -0.689 | 0.00754 | -0.017 | -91.377
-8 | -0.657 | 0.00736 | -0.018 | -89.231
-7.5 | -0.621 | 0.00723 | -0.019 | -85.881
-7 | -0.581 | 0.00716 | -0.02 | -81.095
-6.5 | -0.537 | 0.00691 | -0.021 | -77.716
-6 | -0.49 | 0.00637 | -0.022 | -76.844
-5.5 | -0.44 | 0.00646 | -0.023 | -68.039
-5 | -0.387 | 0.00623 | -0.024 | -62.112
-4.5 | -0.332 | 0.00601 | -0.025 | -55.349
-4 | -0.276 | 0.00589 | -0.026 | -46.843
-3.5 | -0.218 | 0.00571 | -0.027 | -38.25
-3 | -0.159 | 0.00559 | -0.028 | -28.533
-2.5 | -0.1 | 0.0055 | -0.029 | -18.153
-2 | -0.04 | 0.00546 | -0.03 | -7.283
-1.5 | 0.021 | 0.00539 | -0.031 | 3.843
-1 | 0.081 | 0.00469 | -0.032 | 17.334
-0.5 | 0.142 | 0.00456 | -0.033 | 31.168
0 | 0.204 | 0.00475 | -0.035 | 42.972
0.5 | 0.265 | 0.00493 | -0.036 | 53.793
1 | 0.326 | 0.00494 | -0.037 | 66.026
1.5 | 0.388 | 0.00504 | -0.038 | 76.868
2 | 0.449 | 0.00543 | -0.039 | 82.644
2.5 | 0.509 | 0.00552 | -0.04 | 92.142
3 | 0.569 | 0.00602 | -0.041 | 94.588
3.5 | 0.63 | 0.00618 | -0.042 | 101.971
4 | 0.69 | 0.00666 | -0.043 | 103.496
4.5 | 0.749 | 0.00693 | -0.044 | 108.024
5 | 0.807 | 0.00748 | -0.045 | 107.881
5.5 | 0.865 | 0.00773 | -0.046 | 111.912
6 | 0.92 | 0.00794 | -0.047 | 115.912
6.5 | 0.974 | 0.00835 | -0.048 | 116.656
7 | 1.026 | 0.00865 | -0.049 | 118.605
7.5 | 1.075 | 0.00902 | -0.05 | 119.252
8 | 1.122 | 0.00956 | -0.051 | 117.342
8.5 | 1.166 | 0.00925 | -0.052 | 126.069
9 | 1.206 | 0.00995 | -0.053 | 121.259
9.5 | 1.243 | 0.01014 | -0.054 | 122.65
10 | 1.276 | 0.011 | -0.055 | 116.054
10.5 | 1.305 | 0.01121 | -0.056 | 116.374
11 | 1.329 | 0.01155 | -0.057 | 115.142
11.5 | 1.349 | 0.01225 | -0.058 | 110.12
12 | 1.365 | 0.01282 | -0.059 | 106.489
12.5 | 1.376 | 0.01323 | -0.06 | 103.986
13 | 1.382 | 0.01386 | -0.061 | 99.688
13.5 | 1.352 | 0.01604 | -0.06 | 84.325
14 | 1.345 | 0.01729 | -0.061 | 77.763
14.5 | 1.333 | 0.01873 | -0.061 | 71.153
15 | 1.314 | 0.01991 | -0.062 | 66.02
15.5 | 1.282 | 0.02195 | -0.063 | 58.419
16 | 1.248 | 0.0241 | -0.063 | 51.786
16.5 | 1.211 | 0.02636 | -0.063 | 45.934
17 | 1.172 | 0.02825 | -0.064 | 41.498
17.5 | 1.13 | 0.0315 | -0.064 | 35.872
18 | 1.088 | 0.03454 | -0.065 | 31.502

## 138. Re 18M Mach 0.00 (2)
BIGFOIL.COM POLAR EXPORT
GA 40A214
GA 40A214 |  |  |  | Cl Max: | 1.8282 | at alpha= | 19.5 | deg
XFOIL ncrit=9 |  |  |  | L/D Max: | 132.199 | at alpha= | 9 | deg
Re: | 18000000 |  |  | Cd Min: | 0.03685 | at alpha= | 19.5 | deg
Mach: | 0 |  |  | Cl=0 at alpha= | -1.7885 | deg
|  |  |  | @ Cl=0.1, Cd= | 0.0047156
|  |  |  | @ Cl=0.4, Cd= | 0.0042886
|  |  |  | @ Cl=0.6, Cd= | 0.0056308
alpha (deg) | Cl | Cd | Cm | Cl/Cd
-20 | -1.6668 | 0.03004 | -0.0579 | -55.486
-19.5 | -1.6452 | 0.02777 | -0.0572 | -59.2438
-19 | -1.627 | 0.02385 | -0.0586 | -68.218
-18.5 | -1.5662 | 0.02231 | -0.0636 | -70.2017
-18 | -1.5132 | 0.02051 | -0.0675 | -73.7786
-17.5 | -1.4539 | 0.01926 | -0.072 | -75.4881
-17 | -1.4378 | 0.01791 | -0.0679 | -80.2792
-16.5 | -1.4299 | 0.01619 | -0.0623 | -88.32
-16 | -1.4009 | 0.01555 | -0.0589 | -90.09
-15.5 | -1.3769 | 0.01475 | -0.0543 | -93.3492
-15 | -1.3588 | 0.01388 | -0.0483 | -97.8963
-14.5 | -1.3216 | 0.01331 | -0.0457 | -99.2938
-14 | -1.2823 | 0.01262 | -0.0434 | -101.6086
-13.5 | -1.2382 | 0.01214 | -0.0419 | -101.9934
-13 | -1.1952 | 0.01148 | -0.0402 | -104.1115
-12.5 | -1.1496 | 0.01093 | -0.0388 | -105.1784
-12 | -1.1018 | 0.01047 | -0.0378 | -105.234
-11.5 | -1.0539 | 0.00996 | -0.0368 | -105.8133
-11 | -1.0052 | 0.00949 | -0.0359 | -105.922
-10.5 | -0.9554 | 0.00903 | -0.0352 | -105.8029
-10 | -0.9052 | 0.00858 | -0.0345 | -105.5012
-9.5 | -0.8547 | 0.00809 | -0.0338 | -105.6489
-9 | -0.8026 | 0.00774 | -0.0335 | -103.6951
-8.5 | -0.7492 | 0.00745 | -0.0333 | -100.5638
-8 | -0.6953 | 0.00718 | -0.0332 | -96.8384
-7.5 | -0.6408 | 0.00696 | -0.0332 | -92.069
-7 | -0.586 | 0.00671 | -0.0333 | -87.3323
-6 | -0.4759 | 0.00626 | -0.0335 | -76.0224
-5.5 | -0.4205 | 0.00603 | -0.0336 | -69.7347
-5 | -0.3646 | 0.00587 | -0.0338 | -62.1124
-4.5 | -0.3083 | 0.00568 | -0.0341 | -54.2782
-4 | -0.2518 | 0.00552 | -0.0345 | -45.6159
-3.5 | -0.1952 | 0.00538 | -0.0348 | -36.2825
-3 | -0.1383 | 0.00526 | -0.0353 | -26.2928
-2.5 | -0.0812 | 0.00512 | -0.0357 | -15.8594
-2 | -0.0242 | 0.00503 | -0.0362 | -4.8111
-1.5 | 0.033 | 0.00493 | -0.0366 | 6.6937
-1 | 0.0891 | 0.00479 | -0.0369 | 18.6013
-0.5 | 0.1433 | 0.00442 | -0.0369 | 32.4208
0 | 0.1965 | 0.00409 | -0.0368 | 48.044
0.5 | 0.2453 | 0.00378 | -0.0359 | 64.8942
1 | 0.2982 | 0.0039 | -0.0356 | 76.4615
1.5 | 0.3525 | 0.00404 | -0.0356 | 87.2525
2 | 0.406 | 0.00432 | -0.0355 | 93.9815
2.5 | 0.4578 | 0.00473 | -0.0351 | 96.7865
3 | 0.5089 | 0.00518 | -0.0346 | 98.2432
4 | 0.616 | 0.00571 | -0.0344 | 107.8809
4.5 | 0.6702 | 0.00594 | -0.0345 | 112.8283
5 | 0.723 | 0.00623 | -0.0343 | 116.0514
5.5 | 0.7748 | 0.00656 | -0.0339 | 118.1098
6 | 0.8267 | 0.00686 | -0.0336 | 120.5102
6.5 | 0.879 | 0.00713 | -0.0333 | 123.2819
7 | 0.9308 | 0.00739 | -0.033 | 125.954
7.5 | 0.9821 | 0.00765 | -0.0326 | 128.3791
8 | 1.0325 | 0.00794 | -0.0321 | 130.0378
8.5 | 1.0818 | 0.00825 | -0.0313 | 131.1273
9 | 1.1303 | 0.00855 | -0.0305 | 132.1988
9.5 | 1.1763 | 0.00893 | -0.0292 | 131.7245
10 | 1.22 | 0.00936 | -0.0275 | 130.3419
10.5 | 1.2623 | 0.00975 | -0.0256 | 129.4667
11 | 1.2946 | 0.01019 | -0.0216 | 127.0461
11.5 | 1.3203 | 0.01057 | -0.0164 | 124.9101
12 | 1.3916 | 0.01108 | -0.0214 | 125.5957
12.5 | 1.4444 | 0.01184 | -0.0226 | 121.9932
13 | 1.4989 | 0.01276 | -0.0245 | 117.4687
13.5 | 1.5348 | 0.01358 | -0.0225 | 113.0191
14 | 1.5694 | 0.01453 | -0.0207 | 108.011
14.5 | 1.6024 | 0.01565 | -0.0188 | 102.3898
15 | 1.6348 | 0.01687 | -0.0172 | 96.9057
15.5 | 1.6624 | 0.01844 | -0.0152 | 90.1518
16 | 1.6926 | 0.01988 | -0.0136 | 85.1408
16.5 | 1.7141 | 0.02195 | -0.0115 | 78.0911
17 | 1.7372 | 0.02395 | -0.0097 | 72.5344
17.5 | 1.7606 | 0.02597 | -0.0081 | 67.7936
18 | 1.7782 | 0.02846 | -0.0063 | 62.4807
18.5 | 1.7976 | 0.03094 | -0.0049 | 58.0995
19 | 1.8143 | 0.03371 | -0.0036 | 53.8208
19.5 | 1.8282 | 0.03685 | -0.0024 | 49.6119

## 139. Re 18M Mach 0.10 (1)
BIGFOIL.COM POLAR EXPORT
GA 40A214
GA 40A214 |  |  |  | Cl Max: | 1.365 | at alpha= | 12.5 | deg
JavaFoil+Calcfoil stall+Eppler ext transition |  |  |  | L/D Max: | 124.867 | at alpha= | 8.5 | deg
Re: | 18000000 |  |  | Cd Min: | 0.00458 | at alpha= | -0.5 | deg
Mach: | 0.1 |  |  | Cl=0 at alpha= | -1.6721 | deg
|  |  |  | @ Cl=0.1, Cd= | 0.0046787
|  |  |  | @ Cl=0.4, Cd= | 0.0050898
|  |  |  | @ Cl=0.6, Cd= | 0.0061026
alpha (deg) | Cl | Cd | Cm | Cl/Cd
-16.5 | -0.515 | 0.09278 | -0.001 | -5.553
-16 | -0.538 | 0.08371 | -0.002 | -6.424
-15.5 | -0.563 | 0.07236 | -0.003 | -7.78
-15 | -0.564 | 0.08756 | -0.003 | -6.438
-14.5 | -0.649 | 0.02912 | -0.005 | -22.273
-14 | -0.682 | 0.0209 | -0.006 | -32.613
-13.5 | -0.661 | 0.03578 | -0.006 | -18.483
-13 | -0.719 | 0.01602 | -0.008 | -44.88
-12.5 | -0.744 | 0.01248 | -0.009 | -59.579
-12 | -0.763 | 0.01089 | -0.01 | -70.067
-11.5 | -0.766 | 0.00971 | -0.011 | -78.882
-11 | -0.765 | 0.00969 | -0.012 | -78.934
-10.5 | -0.759 | 0.00941 | -0.013 | -80.661
-10 | -0.748 | 0.00902 | -0.014 | -82.942
-9.5 | -0.732 | 0.00836 | -0.015 | -87.632
-9 | -0.712 | 0.00806 | -0.016 | -88.256
-8.5 | -0.686 | 0.00761 | -0.017 | -90.162
-8 | -0.656 | 0.00733 | -0.018 | -89.418
-7.5 | -0.621 | 0.00721 | -0.019 | -86.13
-7 | -0.581 | 0.00713 | -0.02 | -81.487
-6.5 | -0.538 | 0.00698 | -0.021 | -77.046
-6 | -0.491 | 0.00643 | -0.022 | -76.384
-5.5 | -0.441 | 0.00654 | -0.023 | -67.474
-5 | -0.389 | 0.00621 | -0.024 | -62.587
-4.5 | -0.334 | 0.00607 | -0.025 | -55.037
-4 | -0.277 | 0.00584 | -0.026 | -47.451
-3.5 | -0.219 | 0.00575 | -0.027 | -38.154
-3 | -0.16 | 0.00562 | -0.028 | -28.484
-2.5 | -0.1 | 0.00554 | -0.029 | -18.117
-2 | -0.04 | 0.00549 | -0.031 | -7.275
-1.5 | 0.021 | 0.00542 | -0.032 | 3.84
-1 | 0.082 | 0.00472 | -0.033 | 17.323
-0.5 | 0.143 | 0.00458 | -0.034 | 31.187
0 | 0.205 | 0.00477 | -0.035 | 43.015
0.5 | 0.267 | 0.00496 | -0.036 | 53.799
1 | 0.328 | 0.00496 | -0.037 | 66.097
1.5 | 0.389 | 0.00501 | -0.038 | 77.771
2 | 0.451 | 0.00546 | -0.039 | 82.646
2.5 | 0.511 | 0.00549 | -0.04 | 93.063
3 | 0.572 | 0.00602 | -0.041 | 95.115
3.5 | 0.633 | 0.0062 | -0.042 | 102.023
4 | 0.693 | 0.00674 | -0.043 | 102.892
4.5 | 0.753 | 0.00701 | -0.044 | 107.389
5 | 0.811 | 0.00751 | -0.045 | 107.977
5.5 | 0.869 | 0.00775 | -0.046 | 112.038
6 | 0.925 | 0.00795 | -0.047 | 116.31
6.5 | 0.978 | 0.00812 | -0.048 | 120.511
7 | 1.03 | 0.00872 | -0.049 | 118.144
7.5 | 1.08 | 0.00928 | -0.05 | 116.351
8 | 1.126 | 0.0096 | -0.051 | 117.342
8.5 | 1.169 | 0.00936 | -0.052 | 124.867
9 | 1.209 | 0.01004 | -0.053 | 120.444
9.5 | 1.245 | 0.0102 | -0.054 | 122.011
10 | 1.277 | 0.01113 | -0.055 | 114.681
10.5 | 1.304 | 0.01133 | -0.056 | 115.066
11 | 1.327 | 0.0119 | -0.057 | 111.483
11.5 | 1.345 | 0.01238 | -0.058 | 108.625
12 | 1.357 | 0.01299 | -0.059 | 104.53
12.5 | 1.365 | 0.01343 | -0.06 | 101.64
13 | 1.34 | 0.0154 | -0.06 | 87.038
13.5 | 1.334 | 0.0166 | -0.06 | 80.34
14 | 1.321 | 0.01792 | -0.061 | 73.732
14.5 | 1.306 | 0.01951 | -0.062 | 66.906
15 | 1.283 | 0.02065 | -0.062 | 62.117
15.5 | 1.245 | 0.02306 | -0.063 | 53.994
16 | 1.205 | 0.02527 | -0.063 | 47.69
16.5 | 1.163 | 0.0277 | -0.064 | 41.962
17 | 1.119 | 0.02976 | -0.064 | 37.609
17.5 | 1.071 | 0.03362 | -0.064 | 31.841

## 140. Re 18M Mach 0.10 (2)
BIGFOIL.COM POLAR EXPORT
GA 40A214
GA 40A214 |  |  |  | Cl Max: | 1.8401 | at alpha= | 20 | deg
XFOIL ncrit=9 |  |  |  | L/D Max: | 131.611 | at alpha= | 9 | deg
Re: | 18000000 |  |  | Cd Min: | 0.0427 | at alpha= | 20 | deg
Mach: | 0.1 |  |  | Cl=0 at alpha= | -1.7896 | deg
|  |  |  | @ Cl=0.1, Cd= | 0.0047289
|  |  |  | @ Cl=0.4, Cd= | 0.0042674
|  |  |  | @ Cl=0.6, Cd= | 0.0056442
alpha (deg) | Cl | Cd | Cm | Cl/Cd
-20 | -1.6353 | 0.03558 | -0.0625 | -45.9612
-19.5 | -1.6156 | 0.03279 | -0.0621 | -49.2711
-19 | -1.617 | 0.02708 | -0.0634 | -59.712
-18.5 | -1.554 | 0.02534 | -0.0686 | -61.326
-18 | -1.5163 | 0.02321 | -0.0699 | -65.3296
-17.5 | -1.4349 | 0.02141 | -0.079 | -67.0201
-17 | -1.4234 | 0.01962 | -0.0747 | -72.5484
-16.5 | -1.4233 | 0.01729 | -0.0686 | -82.3193
-16 | -1.3925 | 0.01662 | -0.0655 | -83.7846
-15.5 | -1.3694 | 0.01564 | -0.0609 | -87.5575
-15 | -1.3537 | 0.01448 | -0.0546 | -93.4876
-14.5 | -1.325 | 0.01393 | -0.0499 | -95.1184
-14 | -1.2877 | 0.01314 | -0.047 | -97.9985
-13.5 | -1.2438 | 0.01263 | -0.0452 | -98.4798
-13 | -1.2018 | 0.01188 | -0.043 | -101.1616
-12.5 | -1.1566 | 0.01125 | -0.0413 | -102.8089
-12 | -1.1086 | 0.01076 | -0.04 | -103.0297
-11.5 | -1.0607 | 0.0102 | -0.0387 | -103.9902
-11 | -1.0119 | 0.00968 | -0.0376 | -104.5351
-10.5 | -0.9617 | 0.0092 | -0.0367 | -104.5326
-10 | -0.9114 | 0.00871 | -0.0358 | -104.6383
-9.5 | -0.8601 | 0.00824 | -0.035 | -104.3811
-9 | -0.8081 | 0.00783 | -0.0344 | -103.2056
-8.5 | -0.7545 | 0.0075 | -0.0341 | -100.6
-8 | -0.7002 | 0.00723 | -0.0339 | -96.8465
-7.5 | -0.6452 | 0.00699 | -0.0338 | -92.3033
-7 | -0.5899 | 0.00674 | -0.0338 | -87.5223
-6 | -0.4788 | 0.00629 | -0.0339 | -76.1208
-5.5 | -0.4231 | 0.00605 | -0.034 | -69.9339
-5 | -0.3668 | 0.00588 | -0.0342 | -62.381
-4.5 | -0.3101 | 0.0057 | -0.0344 | -54.4035
-4 | -0.2532 | 0.00553 | -0.0348 | -45.7866
-3.5 | -0.1963 | 0.00538 | -0.0351 | -36.487
-3 | -0.139 | 0.00526 | -0.0355 | -26.4259
-2.5 | -0.0815 | 0.00512 | -0.036 | -15.918
-2 | -0.0242 | 0.00503 | -0.0364 | -4.8111
-1.5 | 0.0333 | 0.00493 | -0.0369 | 6.7546
-1 | 0.0898 | 0.0048 | -0.0372 | 18.7083
-0.5 | 0.1443 | 0.00442 | -0.0371 | 32.6471
0 | 0.1978 | 0.00408 | -0.037 | 48.4804
0.5 | 0.247 | 0.00376 | -0.0361 | 65.6915
1 | 0.3001 | 0.00389 | -0.0358 | 77.1465
1.5 | 0.3546 | 0.00404 | -0.0358 | 87.7723
2 | 0.4085 | 0.00431 | -0.0357 | 94.7796
2.5 | 0.4605 | 0.00474 | -0.0353 | 97.1519
3 | 0.5118 | 0.00518 | -0.0348 | 98.8031
3.5 | 0.5651 | 0.00549 | -0.0345 | 102.9326
4 | 0.6194 | 0.00573 | -0.0345 | 108.0977
4.5 | 0.6738 | 0.00596 | -0.0345 | 113.0537
5 | 0.727 | 0.00626 | -0.0343 | 116.1342
5.5 | 0.7789 | 0.00659 | -0.0338 | 118.1942
6 | 0.8312 | 0.00689 | -0.0335 | 120.6386
6.5 | 0.8837 | 0.00716 | -0.0332 | 123.4218
7 | 0.9357 | 0.00742 | -0.0328 | 126.1051
7.5 | 0.9874 | 0.00769 | -0.0323 | 128.4005
8 | 1.0379 | 0.00799 | -0.0317 | 129.8999
8.5 | 1.0875 | 0.0083 | -0.0308 | 131.0241
9 | 1.1358 | 0.00863 | -0.0298 | 131.6107
9.5 | 1.1819 | 0.00901 | -0.0284 | 131.1765
10 | 1.225 | 0.00945 | -0.0264 | 129.6296
10.5 | 1.2667 | 0.00986 | -0.0242 | 128.4686
11 | 1.294 | 0.01031 | -0.019 | 125.5092
11.5 | 1.3204 | 0.01072 | -0.0138 | 123.1716
12 | 1.403 | 0.01132 | -0.0211 | 123.9399
12.5 | 1.451 | 0.01213 | -0.0211 | 119.6208
13 | 1.5042 | 0.01308 | -0.0226 | 115
13.5 | 1.5403 | 0.01397 | -0.0206 | 110.2577
14 | 1.575 | 0.01502 | -0.0187 | 104.8602
14.5 | 1.608 | 0.01623 | -0.0168 | 99.0758
15 | 1.64 | 0.01756 | -0.0149 | 93.3941
15.5 | 1.6655 | 0.01936 | -0.0127 | 86.0279
16 | 1.6952 | 0.02094 | -0.011 | 80.9551
16.5 | 1.7165 | 0.02311 | -0.0088 | 74.2752
17 | 1.7385 | 0.02531 | -0.0069 | 68.6883
17.5 | 1.7602 | 0.02756 | -0.0051 | 63.8679
18 | 1.7804 | 0.03002 | -0.0035 | 59.3071
18.5 | 1.7989 | 0.0327 | -0.0021 | 55.0122
19 | 1.8143 | 0.03579 | -0.0007 | 50.6929
20 | 1.8401 | 0.0427 | 0.0014 | 43.0937

## 141. Re 18M Mach 0.25 (1)
BIGFOIL.COM POLAR EXPORT
GA 40A214
GA 40A214 |  |  |  | Cl Max: | 1.296 | at alpha= | 11 | deg
JavaFoil+Calcfoil stall+Eppler ext transition |  |  |  | L/D Max: | 119.152 | at alpha= | 7.5 | deg
Re: | 18000000 |  |  | Cd Min: | 0.00462 | at alpha= | -0.5 | deg
Mach: | 0.25 |  |  | Cl=0 at alpha= | -1.6693 | deg
|  |  |  | @ Cl=0.1, Cd= | 0.0047021
|  |  |  | @ Cl=0.4, Cd= | 0.00506
|  |  |  | @ Cl=0.6, Cd= | 0.0061407
alpha (deg) | Cl | Cd | Cm | Cl/Cd
-14.5 | -0.244 | 0.08572 | -0.004 | -2.844
-14 | -0.299 | 0.08563 | -0.004 | -3.487
-13.5 | -0.348 | 0.0807 | -0.005 | -4.318
-13 | -0.393 | 0.07611 | -0.005 | -5.17
-12.5 | -0.433 | 0.0723 | -0.006 | -5.994
-12 | -0.547 | 0.01622 | -0.01 | -33.691
-11.5 | -0.5 | 0.06275 | -0.007 | -7.973
-11 | -0.609 | 0.01492 | -0.012 | -40.8
-10.5 | -0.656 | 0.01009 | -0.014 | -64.97
-10 | -0.669 | 0.00919 | -0.015 | -72.783
-9.5 | -0.674 | 0.00876 | -0.016 | -76.923
-9 | -0.671 | 0.00842 | -0.017 | -79.618
-8.5 | -0.659 | 0.00797 | -0.018 | -82.687
-8 | -0.64 | 0.00762 | -0.019 | -84.007
-7.5 | -0.613 | 0.0075 | -0.02 | -81.812
-7 | -0.58 | 0.00744 | -0.021 | -78.001
-6.5 | -0.541 | 0.00712 | -0.022 | -76.06
-6 | -0.497 | 0.00663 | -0.023 | -75.014
-5.5 | -0.449 | 0.00649 | -0.024 | -69.116
-5 | -0.396 | 0.00631 | -0.025 | -62.852
-4.5 | -0.341 | 0.00617 | -0.026 | -55.3
-4 | -0.284 | 0.006 | -0.027 | -47.335
-3.5 | -0.225 | 0.0058 | -0.028 | -38.743
-3 | -0.164 | 0.00571 | -0.029 | -28.784
-2.5 | -0.103 | 0.00561 | -0.03 | -18.356
-2 | -0.041 | 0.00551 | -0.031 | -7.44
-1.5 | 0.021 | 0.00543 | -0.032 | 3.934
-1 | 0.084 | 0.00473 | -0.033 | 17.77
-0.5 | 0.147 | 0.00462 | -0.035 | 31.751
0 | 0.211 | 0.00476 | -0.036 | 44.268
0.5 | 0.274 | 0.00497 | -0.037 | 55.107
1 | 0.337 | 0.00499 | -0.038 | 67.527
1.5 | 0.4 | 0.00506 | -0.039 | 79.119
2 | 0.463 | 0.00552 | -0.04 | 84.01
2.5 | 0.525 | 0.00561 | -0.041 | 93.692
3 | 0.588 | 0.0061 | -0.042 | 96.457
3.5 | 0.65 | 0.00631 | -0.043 | 103.055
4 | 0.712 | 0.00662 | -0.044 | 107.531
4.5 | 0.773 | 0.00716 | -0.045 | 107.884
5 | 0.833 | 0.00774 | -0.046 | 107.652
5.5 | 0.891 | 0.00798 | -0.047 | 111.74
6 | 0.948 | 0.00836 | -0.048 | 113.343
6.5 | 1.002 | 0.0087 | -0.05 | 115.098
7 | 1.053 | 0.00905 | -0.051 | 116.437
7.5 | 1.101 | 0.00924 | -0.052 | 119.152
8 | 1.145 | 0.01007 | -0.053 | 113.75
8.5 | 1.185 | 0.01006 | -0.054 | 117.836
9 | 1.22 | 0.01073 | -0.055 | 113.692
9.5 | 1.249 | 0.01076 | -0.056 | 116.041
10 | 1.272 | 0.01131 | -0.057 | 112.434
10.5 | 1.287 | 0.01208 | -0.058 | 106.571
11 | 1.296 | 0.01278 | -0.059 | 101.407
11.5 | 1.296 | 0.01311 | -0.06 | 98.854
12 | 1.262 | 0.0153 | -0.059 | 82.497
12.5 | 1.242 | 0.01637 | -0.06 | 75.835
13 | 1.213 | 0.01789 | -0.061 | 67.777
13.5 | 1.175 | 0.01954 | -0.061 | 60.144
14 | 1.13 | 0.0215 | -0.062 | 52.553
14.5 | 1.078 | 0.02358 | -0.062 | 45.699
15 | 1.011 | 0.02662 | -0.063 | 37.985
15.5 | 0.927 | 0.02994 | -0.063 | 30.948
16 | 0.83 | 0.03686 | -0.063 | 22.516

## 142. Re 18M Mach 0.25 (2)
BIGFOIL.COM POLAR EXPORT
GA 40A214
GA 40A214 |  |  |  | Cl Max: | 1.786 | at alpha= | 19.5 | deg
XFOIL ncrit=9 |  |  |  | L/D Max: | 129.884 | at alpha= | 8.5 | deg
Re: | 18000000 |  |  | Cd Min: | 0.18827 | at alpha= | -19 | deg
Mach: | 0.25 |  |  | Cl=0 at alpha= | -1.7983 | deg
|  |  |  | @ Cl=0.1, Cd= | 0.0046512
|  |  |  | @ Cl=0.4, Cd= | 0.0041821
|  |  |  | @ Cl=0.6, Cd= | 0.0056399
alpha (deg) | Cl | Cd | Cm | Cl/Cd
-19 | -0.5959 | 0.18827 | -0.0098 | -3.1651
-18.5 | -0.5765 | 0.18359 | -0.0128 | -3.1401
-18 | -0.5602 | 0.17746 | -0.0165 | -3.1568
-17.5 | -0.5447 | 0.171 | -0.0204 | -3.1854
-16.5 | -1.1097 | 0.04633 | -0.0971 | -23.9521
-16 | -1.0549 | 0.04631 | -0.0958 | -22.7791
-15.5 | -1.0951 | 0.03786 | -0.0972 | -28.925
-15 | -1.1978 | 0.02668 | -0.0932 | -44.8951
-14.5 | -1.1823 | 0.02451 | -0.0893 | -48.2375
-14 | -1.2013 | 0.02062 | -0.082 | -58.259
-13.5 | -1.1649 | 0.02009 | -0.078 | -57.9841
-13 | -1.1834 | 0.01684 | -0.0671 | -70.2732
-12.5 | -1.1623 | 0.01525 | -0.0605 | -76.2164
-12 | -1.1217 | 0.01416 | -0.0566 | -79.2161
-11.5 | -1.0828 | 0.01272 | -0.0526 | -85.1258
-11 | -1.0409 | 0.01144 | -0.0491 | -90.9878
-10.5 | -0.9935 | 0.01046 | -0.0463 | -94.9809
-10 | -0.9439 | 0.00964 | -0.0439 | -97.9149
-9.5 | -0.8918 | 0.00895 | -0.0419 | -99.6425
-9 | -0.8378 | 0.00842 | -0.0404 | -99.5012
-8.5 | -0.7829 | 0.00791 | -0.0391 | -98.976
-8 | -0.7266 | 0.00754 | -0.0381 | -96.366
-7.5 | -0.6693 | 0.00721 | -0.0375 | -92.8294
-7 | -0.6116 | 0.00692 | -0.037 | -88.3815
-6.5 | -0.5534 | 0.00669 | -0.0367 | -82.7205
-6 | -0.4951 | 0.00644 | -0.0364 | -76.8789
-5.5 | -0.4372 | 0.00618 | -0.0362 | -70.7443
-5 | -0.3789 | 0.00596 | -0.0361 | -63.5738
-4.5 | -0.3198 | 0.00577 | -0.0362 | -55.4246
-4 | -0.261 | 0.00559 | -0.0364 | -46.6905
-3.5 | -0.202 | 0.00544 | -0.0366 | -37.1324
-3 | -0.1427 | 0.00529 | -0.0369 | -26.9754
-2.5 | -0.0833 | 0.00515 | -0.0373 | -16.1748
-2 | -0.024 | 0.00506 | -0.0377 | -4.7431
-1.5 | 0.0355 | 0.00495 | -0.0382 | 7.1717
-0.5 | 0.1499 | 0.00442 | -0.0384 | 33.914
0 | 0.2051 | 0.00402 | -0.0382 | 51.0199
0.5 | 0.2562 | 0.00369 | -0.0373 | 69.4309
1.5 | 0.3665 | 0.00402 | -0.0369 | 91.1692
2 | 0.4223 | 0.00429 | -0.0368 | 98.4382
2.5 | 0.4758 | 0.00471 | -0.0363 | 101.0191
3.5 | 0.5821 | 0.00556 | -0.0351 | 104.6942
4 | 0.6381 | 0.00581 | -0.0349 | 109.8279
4.5 | 0.6937 | 0.00609 | -0.0347 | 113.908
5 | 0.748 | 0.0064 | -0.0342 | 116.875
5.5 | 0.8013 | 0.00676 | -0.0334 | 118.5355
6 | 0.8555 | 0.00706 | -0.0328 | 121.1756
6.5 | 0.9094 | 0.00734 | -0.0321 | 123.8965
7 | 0.9625 | 0.00764 | -0.0312 | 125.9817
7.5 | 1.0156 | 0.00793 | -0.0303 | 128.0706
8 | 1.0664 | 0.00828 | -0.0289 | 128.7923
8.5 | 1.117 | 0.0086 | -0.0275 | 129.8837
9 | 1.1635 | 0.00903 | -0.0252 | 128.8483
9.5 | 1.2066 | 0.0095 | -0.0223 | 127.0105
10 | 1.2379 | 0.00993 | -0.017 | 124.6626
10.5 | 1.2667 | 0.01052 | -0.0114 | 120.4087
11 | 1.2969 | 0.01111 | -0.0064 | 116.7327
11.5 | 1.3327 | 0.01172 | -0.003 | 113.7116
12 | 1.4656 | 0.01295 | -0.0193 | 113.1737
12.5 | 1.4914 | 0.01404 | -0.0143 | 106.2251
13 | 1.5336 | 0.01529 | -0.0127 | 100.3009
13.5 | 1.5691 | 0.01672 | -0.0103 | 93.8457
14 | 1.6019 | 0.01839 | -0.0077 | 87.1071
14.5 | 1.633 | 0.02023 | -0.0051 | 80.7217
15 | 1.661 | 0.02234 | -0.0025 | 74.3509
15.5 | 1.682 | 0.02495 | 0.0004 | 67.4148
16 | 1.7072 | 0.02737 | 0.0028 | 62.3749
16.5 | 1.7247 | 0.03048 | 0.0054 | 56.5846
17 | 1.7453 | 0.0335 | 0.0076 | 52.0985
17.5 | 1.7633 | 0.03692 | 0.0094 | 47.76
18 | 1.7739 | 0.04106 | 0.0112 | 43.2026
18.5 | 1.7843 | 0.04545 | 0.0126 | 39.2585
19 | 1.7853 | 0.05085 | 0.0136 | 35.1091
19.5 | 1.786 | 0.05656 | 0.0142 | 31.5771
20 | 1.7795 | 0.06317 | 0.0141 | 28.17

## 143. Re 18M Mach 0.50 (1)
BIGFOIL.COM POLAR EXPORT
GA 40A214
GA 40A214 |  |  |  | Cl Max: | 1.218 | at alpha= | 20 | deg
JavaFoil+Calcfoil stall+Eppler ext transition |  |  |  | L/D Max: | 111.355 | at alpha= | 4.5 | deg
Re: | 18000000 |  |  | Cd Min: | 0.0046 | at alpha= | 0 | deg
Mach: | 0.5 |  |  | Cl=0 at alpha= | -1.6714 | deg
|  |  |  | @ Cl=0.1, Cd= | 0.0048531
|  |  |  | @ Cl=0.4, Cd= | 0.0052893
|  |  |  | @ Cl=0.6, Cd= | 0.0061751
alpha (deg) | Cl | Cd | Cm | Cl/Cd
-20 | -1.013 | 0.18045 | 0.003 | -5.614
-19.5 | -0.987 | 0.17648 | 0.002 | -5.59
-19 | -0.965 | 0.15004 | 0.002 | -6.432
-18.5 | -0.94 | 0.13958 | 0.001 | -6.731
-18 | -0.912 | 0.13232 | 0 | -6.895
-17.5 | -0.884 | 0.12811 | 0 | -6.898
-17 | -0.854 | 0.12668 | -0.001 | -6.742
-16.5 | -0.828 | 0.11598 | -0.001 | -7.137
-16 | -0.799 | 0.11281 | -0.002 | -7.084
-15.5 | -0.77 | 0.10952 | -0.003 | -7.032
-15 | -0.742 | 0.10477 | -0.003 | -7.079
-14.5 | -0.714 | 0.1012 | -0.004 | -7.06
-14 | -0.687 | 0.09819 | -0.004 | -6.998
-13.5 | -0.661 | 0.09254 | -0.005 | -7.14
-13 | -0.633 | 0.08627 | -0.005 | -7.343
-12.5 | -0.608 | 0.07843 | -0.006 | -7.749
-12 | -0.587 | 0.06717 | -0.008 | -8.746
-11.5 | -0.639 | 0.0197 | -0.012 | -32.415
-11 | -0.625 | 0.01378 | -0.014 | -45.357
-10.5 | -0.599 | 0.01185 | -0.015 | -50.551
-10 | -0.571 | 0.01102 | -0.016 | -51.81
-9.5 | -0.437 | 0.0598 | -0.008 | -7.314
-9 | -0.412 | 0.05274 | -0.01 | -7.816
-8.5 | -0.47 | 0.00928 | -0.02 | -50.677
-8 | -0.436 | 0.00871 | -0.021 | -50.073
-7.5 | -0.402 | 0.00848 | -0.022 | -47.396
-7 | -0.368 | 0.00821 | -0.023 | -44.813
-6.5 | -0.334 | 0.00795 | -0.024 | -41.972
-6 | -0.299 | 0.00787 | -0.025 | -38.003
-5.5 | -0.432 | 0.0071 | -0.027 | -60.811
-5 | -0.412 | 0.00687 | -0.028 | -59.95
-4.5 | -0.367 | 0.0069 | -0.029 | -53.135
-4 | -0.311 | 0.00647 | -0.03 | -48.042
-3.5 | -0.248 | 0.00625 | -0.031 | -39.75
-3 | -0.183 | 0.00606 | -0.033 | -30.115
-2.5 | -0.115 | 0.00591 | -0.034 | -19.431
-2 | -0.046 | 0.00572 | -0.035 | -7.996
-1.5 | 0.024 | 0.00565 | -0.036 | 4.224
-1 | 0.094 | 0.00486 | -0.037 | 19.315
-0.5 | 0.164 | 0.00478 | -0.039 | 34.284
0 | 0.236 | 0.0046 | -0.04 | 51.201
0.5 | 0.306 | 0.00518 | -0.041 | 59.182
1 | 0.377 | 0.00524 | -0.042 | 71.984
1.5 | 0.447 | 0.00539 | -0.043 | 82.982
2 | 0.518 | 0.00591 | -0.045 | 87.601
2.5 | 0.587 | 0.00606 | -0.046 | 96.78
3 | 0.657 | 0.00668 | -0.047 | 98.336
3.5 | 0.726 | 0.00733 | -0.048 | 98.998
4 | 0.794 | 0.00735 | -0.049 | 108.021
4.5 | 0.861 | 0.00773 | -0.051 | 111.355
5 | 0.926 | 0.00841 | -0.052 | 110.042
5.5 | 0.987 | 0.00926 | -0.053 | 106.55
6 | 1.042 | 0.00937 | -0.054 | 111.264
6.5 | 1.089 | 0.01056 | -0.055 | 103.148
7 | 1.124 | 0.01125 | -0.057 | 99.934
7.5 | 1.138 | 0.01144 | -0.058 | 99.543
8 | 1.11 | 0.01279 | -0.059 | 86.785
8.5 | 0.875 | 0.0136 | -0.06 | 64.335
9 | 0.727 | 0.01539 | -0.06 | 47.236
9.5 | 0.758 | 0.01675 | -0.06 | 45.249
10 | 0.788 | 0.01809 | -0.061 | 43.591
10.5 | 0.695 | 0.06496 | -0.04 | 10.696
11 | 0.845 | 0.02139 | -0.063 | 39.529
11.5 | 0.864 | 0.02627 | -0.062 | 32.906
12 | 0.876 | 0.03438 | -0.061 | 25.469
12.5 | 0.871 | 0.05041 | -0.058 | 17.281
13 | 0.833 | 0.09179 | -0.043 | 9.077
13.5 | 0.857 | 0.09862 | -0.041 | 8.687
14 | 0.887 | 0.10151 | -0.043 | 8.736
14.5 | 0.918 | 0.1036 | -0.046 | 8.866
15 | 0.951 | 0.10552 | -0.048 | 9.016
15.5 | 0.983 | 0.10905 | -0.05 | 9.01
16 | 1.009 | 0.11699 | -0.051 | 8.625
16.5 | 1.026 | 0.14013 | -0.047 | 7.324
17 | 1.05 | 0.15941 | -0.047 | 6.589
17.5 | 1.08 | 0.16146 | -0.048 | 6.687
18 | 1.109 | 0.16365 | -0.05 | 6.775
18.5 | 1.138 | 0.16893 | -0.051 | 6.735
19 | 1.167 | 0.17602 | -0.052 | 6.628
19.5 | 1.197 | 0.18069 | -0.054 | 6.626
20 | 1.218 | 0.20558 | -0.053 | 5.926

## 144. Re 18M Mach 0.50 (2)
BIGFOIL.COM POLAR EXPORT
GA 40A214
GA 40A214 |  |  |  | Cl Max: | 1.294 | at alpha= | 10.5 | deg
XFOIL ncrit=9 |  |  |  | L/D Max: | 119.627 | at alpha= | 6.5 | deg
Re: | 18000000 |  |  | Cd Min: | 0.23382 | at alpha= | -19.5 | deg
Mach: | 0.5 |  |  | Cl=0 at alpha= | -1.8353 | deg
|  |  |  | @ Cl=0.1, Cd= | 0.0049435
|  |  |  | @ Cl=0.4, Cd= | 0.0038339
|  |  |  | @ Cl=0.6, Cd= | 0.0055036
alpha (deg) | Cl | Cd | Cm | Cl/Cd
-19.5 | -0.6052 | 0.23382 | 0.0056 | -2.5883
-19 | -0.5854 | 0.22596 | 0.0011 | -2.5907
-18.5 | -0.5655 | 0.21815 | -0.0033 | -2.5923
-17.5 | -0.5287 | 0.20122 | -0.0125 | -2.6275
-17 | -0.5122 | 0.19219 | -0.0171 | -2.6651
-16.5 | -0.4886 | 0.18617 | -0.0211 | -2.6245
-16 | -0.4717 | 0.1775 | -0.0257 | -2.6575
-15.5 | -0.4572 | 0.16828 | -0.0304 | -2.7169
-15 | -0.4333 | 0.16251 | -0.0342 | -2.6663
-14.5 | -0.424 | 0.15201 | -0.0392 | -2.7893
-14 | -0.4113 | 0.14302 | -0.0439 | -2.8758
-12 | -0.3822 | 0.10559 | -0.0638 | -3.6197
-11.5 | -0.3847 | 0.09533 | -0.0694 | -4.0355
-11 | -0.3958 | 0.0841 | -0.0759 | -4.7063
-10.5 | -0.4025 | 0.07386 | -0.082 | -5.4495
-10 | -0.4017 | 0.06276 | -0.0903 | -6.4006
-9.5 | -0.4315 | 0.05072 | -0.0989 | -8.5075
-9 | -0.4546 | 0.04347 | -0.1013 | -10.4578
-8.5 | -0.5071 | 0.03603 | -0.0986 | -14.0744
-8 | -0.5446 | 0.03169 | -0.0892 | -17.1852
-7.5 | -0.5669 | 0.02693 | -0.0793 | -21.0509
-7 | -0.5751 | 0.02076 | -0.0705 | -27.7023
-6.5 | -0.5739 | 0.01313 | -0.0615 | -43.7091
-6 | -0.5543 | 0.0081 | -0.0531 | -68.4321
-5.5 | -0.4976 | 0.00699 | -0.0489 | -71.1874
-5 | -0.4318 | 0.00646 | -0.0466 | -66.8421
-4.5 | -0.3641 | 0.00613 | -0.0452 | -59.3964
-4 | -0.2954 | 0.00588 | -0.0443 | -50.2381
-3.5 | -0.2268 | 0.00566 | -0.0438 | -40.0707
-3 | -0.1586 | 0.00547 | -0.0436 | -28.9945
-2.5 | -0.0906 | 0.00532 | -0.0435 | -17.0301
-2 | -0.0225 | 0.00517 | -0.0437 | -4.352
-1.5 | 0.0458 | 0.00504 | -0.0441 | 9.0873
-1 | 0.1132 | 0.00492 | -0.0444 | 23.0081
-0.5 | 0.1759 | 0.00447 | -0.044 | 39.3512
0 | 0.2369 | 0.00399 | -0.0434 | 59.3734
0.5 | 0.2971 | 0.00352 | -0.0428 | 84.4034
1 | 0.3597 | 0.00361 | -0.0424 | 99.6399
1.5 | 0.4209 | 0.00395 | -0.0417 | 106.557
2 | 0.4843 | 0.00423 | -0.0414 | 114.4917
2.5 | 0.5429 | 0.00474 | -0.0402 | 114.5359
3 | 0.5959 | 0.00547 | -0.0378 | 108.9397
3.5 | 0.6545 | 0.00595 | -0.0363 | 110
4 | 0.7167 | 0.00626 | -0.0352 | 114.4888
4.5 | 0.7766 | 0.00662 | -0.0336 | 117.3112
5 | 0.8326 | 0.00711 | -0.031 | 117.1027
5.5 | 0.889 | 0.00753 | -0.0283 | 118.0611
6 | 0.9448 | 0.00792 | -0.0252 | 119.2929
6.5 | 0.9941 | 0.00831 | -0.0206 | 119.627
7 | 1.0349 | 0.00875 | -0.0143 | 118.2743
7.5 | 1.074 | 0.00937 | -0.0079 | 114.6211
8 | 1.1139 | 0.01012 | -0.0018 | 110.0692
8.5 | 1.1525 | 0.01113 | 0.0042 | 103.549
9 | 1.1904 | 0.01238 | 0.01 | 96.1551
9.5 | 1.2311 | 0.01372 | 0.0155 | 89.7303
10 | 1.2672 | 0.01541 | 0.0215 | 82.2323
10.5 | 1.294 | 0.01755 | 0.0286 | 73.7322
12 | 1.2736 | 0.04318 | 0.025 | 29.4951
12.5 | 1.2399 | 0.05292 | 0.0246 | 23.4297
13 | 1.2017 | 0.06364 | 0.0227 | 18.8828
13.5 | 1.1661 | 0.07531 | 0.0186 | 15.484
14 | 1.1345 | 0.08761 | 0.013 | 12.9494
14.5 | 1.1037 | 0.1008 | 0.0061 | 10.9494
15 | 1.0813 | 0.11352 | -0.0006 | 9.5252
15.5 | 1.0588 | 0.12626 | -0.007 | 8.3859

## 145. Re 20M Mach 0.00 (1)
BIGFOIL.COM POLAR EXPORT
GA 40A214
GA 40A214 |  |  |  | Cl Max: | 1.382 | at alpha= | 13 | deg
JavaFoil+Calcfoil stall+Eppler ext transition |  |  |  | L/D Max: | 126.752 | at alpha= | 9 | deg
Re: | 20000000 |  |  | Cd Min: | 0.00474 | at alpha= | -1 | deg
Mach: | 0 |  |  | Cl=0 at alpha= | -1.6721 | deg
|  |  |  | @ Cl=0.1, Cd= | 0.0047867
|  |  |  | @ Cl=0.4, Cd= | 0.0052438
|  |  |  | @ Cl=0.6, Cd= | 0.006041
alpha (deg) | Cl | Cd | Cm | Cl/Cd
-17 | -0.551 | 0.08911 | -0.001 | -6.188
-16.5 | -0.574 | 0.07769 | -0.002 | -7.389
-16 | -0.605 | 0.05998 | -0.002 | -10.081
-15.5 | -0.646 | 0.03781 | -0.003 | -17.094
-15 | -0.611 | 0.0769 | -0.003 | -7.945
-14.5 | -0.707 | 0.02036 | -0.005 | -34.707
-14 | -0.695 | 0.02964 | -0.006 | -23.46
-13.5 | -0.737 | 0.01684 | -0.007 | -43.765
-13 | -0.76 | 0.01312 | -0.008 | -57.942
-12.5 | -0.774 | 0.01174 | -0.009 | -65.986
-12 | -0.785 | 0.01006 | -0.01 | -77.983
-11.5 | -0.784 | 0.00957 | -0.011 | -81.916
-11 | -0.779 | 0.00907 | -0.012 | -85.91
-10.5 | -0.77 | 0.00891 | -0.013 | -86.513
-10 | -0.757 | 0.00885 | -0.014 | -85.548
-9.5 | -0.739 | 0.00812 | -0.015 | -91.024
-9 | -0.716 | 0.00784 | -0.016 | -91.358
-8.5 | -0.689 | 0.00739 | -0.017 | -93.229
-8 | -0.657 | 0.00721 | -0.018 | -91.089
-7.5 | -0.621 | 0.00732 | -0.019 | -84.838
-7 | -0.581 | 0.00702 | -0.02 | -82.751
-6.5 | -0.537 | 0.00652 | -0.021 | -82.358
-6 | -0.49 | 0.00634 | -0.022 | -77.291
-5.5 | -0.44 | 0.00639 | -0.023 | -68.831
-5 | -0.387 | 0.00616 | -0.024 | -62.853
-4.5 | -0.332 | 0.00592 | -0.025 | -56.205
-4 | -0.276 | 0.00578 | -0.026 | -47.752
-3.5 | -0.218 | 0.00569 | -0.027 | -38.358
-3 | -0.159 | 0.00557 | -0.028 | -28.637
-2.5 | -0.1 | 0.00552 | -0.029 | -18.099
-2 | -0.04 | 0.00537 | -0.03 | -7.405
-1.5 | 0.021 | 0.00529 | -0.031 | 3.912
-1 | 0.081 | 0.00474 | -0.032 | 17.157
-0.5 | 0.142 | 0.00489 | -0.033 | 29.057
0 | 0.204 | 0.00489 | -0.035 | 41.766
0.5 | 0.265 | 0.00508 | -0.036 | 52.183
1 | 0.326 | 0.00505 | -0.037 | 64.63
1.5 | 0.388 | 0.00523 | -0.038 | 74.137
2 | 0.449 | 0.0053 | -0.039 | 84.672
2.5 | 0.509 | 0.00559 | -0.04 | 90.972
3 | 0.569 | 0.00598 | -0.041 | 95.167
3.5 | 0.63 | 0.0061 | -0.042 | 103.282
4 | 0.69 | 0.00641 | -0.043 | 107.597
4.5 | 0.749 | 0.00688 | -0.044 | 108.916
5 | 0.807 | 0.00734 | -0.045 | 110.079
5.5 | 0.865 | 0.00765 | -0.046 | 113.019
6 | 0.92 | 0.00784 | -0.047 | 117.366
6.5 | 0.974 | 0.00822 | -0.048 | 118.516
7 | 1.026 | 0.00858 | -0.049 | 119.514
7.5 | 1.075 | 0.00901 | -0.05 | 119.329
8 | 1.122 | 0.00941 | -0.051 | 119.292
8.5 | 1.166 | 0.00944 | -0.052 | 123.51
9 | 1.206 | 0.00952 | -0.053 | 126.752
9.5 | 1.243 | 0.0102 | -0.054 | 121.871
10 | 1.276 | 0.01084 | -0.055 | 117.739
10.5 | 1.305 | 0.01078 | -0.056 | 121.034
11 | 1.329 | 0.01157 | -0.057 | 114.907
11.5 | 1.349 | 0.01182 | -0.058 | 114.13
12 | 1.365 | 0.01258 | -0.059 | 108.461
12.5 | 1.376 | 0.01319 | -0.06 | 104.294
13 | 1.382 | 0.01361 | -0.061 | 101.555
13.5 | 1.354 | 0.01566 | -0.06 | 86.471
14 | 1.347 | 0.01697 | -0.061 | 79.345
14.5 | 1.334 | 0.01824 | -0.062 | 73.157
15 | 1.316 | 0.01953 | -0.062 | 67.392
15.5 | 1.284 | 0.02132 | -0.063 | 60.252
16 | 1.249 | 0.02352 | -0.063 | 53.114
16.5 | 1.212 | 0.02549 | -0.064 | 47.558
17 | 1.174 | 0.02748 | -0.064 | 42.724
17.5 | 1.132 | 0.03072 | -0.064 | 36.84
18 | 1.089 | 0.03386 | -0.065 | 32.161

## 146. Re 20M Mach 0.00 (2)
BIGFOIL.COM POLAR EXPORT
GA 40A214
GA 40A214 |  |  |  | Cl Max: | 1.8557 | at alpha= | 20 | deg
XFOIL ncrit=9 |  |  |  | L/D Max: | 134.059 | at alpha= | 9 | deg
Re: | 20000000 |  |  | Cd Min: | 0.03889 | at alpha= | 20 | deg
Mach: | 0 |  |  | Cl=0 at alpha= | -1.7851 | deg
|  |  |  | @ Cl=0.1, Cd= | 0.0046087
|  |  |  | @ Cl=0.4, Cd= | 0.0043738
|  |  |  | @ Cl=0.6, Cd= | 0.0055842
alpha (deg) | Cl | Cd | Cm | Cl/Cd
-20 | -1.6913 | 0.02809 | -0.0571 | -60.21
-19.5 | -1.6579 | 0.0258 | -0.0585 | -64.2597
-19 | -1.6223 | 0.02237 | -0.0622 | -72.5212
-18.5 | -1.5834 | 0.021 | -0.0627 | -75.4
-18 | -1.4952 | 0.01937 | -0.0734 | -77.1915
-17.5 | -1.4759 | 0.01825 | -0.0696 | -80.8712
-17 | -1.457 | 0.01702 | -0.0657 | -85.6052
-16.5 | -1.4446 | 0.01556 | -0.0604 | -92.8406
-16 | -1.4165 | 0.01492 | -0.0567 | -94.9397
-15.5 | -1.3927 | 0.01419 | -0.0518 | -98.1466
-15 | -1.3694 | 0.01343 | -0.0466 | -101.9657
-14.5 | -1.3299 | 0.01285 | -0.0444 | -103.4942
-14 | -1.2894 | 0.01222 | -0.0423 | -105.5155
-13.5 | -1.2447 | 0.01173 | -0.0409 | -106.1125
-13 | -1.2007 | 0.01114 | -0.0393 | -107.7828
-12.5 | -1.1543 | 0.0106 | -0.0381 | -108.8962
-12 | -1.1062 | 0.01017 | -0.0371 | -108.7709
-11.5 | -1.0577 | 0.00969 | -0.0362 | -109.1538
-11 | -1.0083 | 0.00925 | -0.0354 | -109.0054
-10.5 | -0.9577 | 0.00885 | -0.0348 | -108.2147
-9.5 | -0.8557 | 0.00801 | -0.0337 | -106.829
-9 | -0.8041 | 0.00761 | -0.0332 | -105.6636
-8.5 | -0.7507 | 0.00731 | -0.0331 | -102.6949
-8 | -0.6968 | 0.00706 | -0.033 | -98.6969
-7.5 | -0.642 | 0.00682 | -0.033 | -94.1349
-7 | -0.5872 | 0.00659 | -0.0331 | -89.1047
-6 | -0.4765 | 0.00617 | -0.0334 | -77.2285
-5.5 | -0.4213 | 0.00594 | -0.0335 | -70.9259
-5 | -0.3652 | 0.00577 | -0.0337 | -63.2929
-4.5 | -0.3088 | 0.00559 | -0.0341 | -55.2415
-4 | -0.2523 | 0.00544 | -0.0344 | -46.3787
-3.5 | -0.1957 | 0.0053 | -0.0348 | -36.9245
-3 | -0.1386 | 0.00517 | -0.0352 | -26.8085
-2.5 | -0.0816 | 0.00505 | -0.0357 | -16.1584
-2 | -0.0245 | 0.00496 | -0.0361 | -4.9395
-1.5 | 0.0325 | 0.00487 | -0.0366 | 6.6735
-0.5 | 0.1436 | 0.00444 | -0.037 | 32.3423
0 | 0.1965 | 0.00418 | -0.0367 | 47.0096
0.5 | 0.2446 | 0.00396 | -0.0357 | 61.7677
1 | 0.2971 | 0.00402 | -0.0354 | 73.9055
1.5 | 0.3516 | 0.00413 | -0.0355 | 85.1332
2 | 0.4052 | 0.0044 | -0.0354 | 92.0909
2.5 | 0.4569 | 0.00481 | -0.035 | 94.9896
3 | 0.5088 | 0.0052 | -0.0346 | 97.8462
3.5 | 0.5622 | 0.00546 | -0.0345 | 102.967
4 | 0.617 | 0.00564 | -0.0346 | 109.3972
4.5 | 0.6707 | 0.0059 | -0.0346 | 113.678
5 | 0.7235 | 0.00618 | -0.0344 | 117.0712
5.5 | 0.7756 | 0.00651 | -0.0341 | 119.1398
6 | 0.8283 | 0.00677 | -0.0339 | 122.3486
6.5 | 0.8806 | 0.00702 | -0.0336 | 125.4416
7 | 0.9326 | 0.00729 | -0.0333 | 127.9287
7.5 | 0.9844 | 0.00754 | -0.033 | 130.557
8 | 1.0346 | 0.00783 | -0.0325 | 132.1328
8.5 | 1.0845 | 0.00811 | -0.0318 | 133.7238
9 | 1.1328 | 0.00845 | -0.031 | 134.0592
9.5 | 1.1797 | 0.0088 | -0.0298 | 134.0568
10 | 1.2237 | 0.00922 | -0.0282 | 132.7223
10.5 | 1.2666 | 0.00962 | -0.0264 | 131.6632
11 | 1.3029 | 0.01006 | -0.0233 | 129.5129
11.5 | 1.3301 | 0.01043 | -0.0183 | 127.5264
12 | 1.3511 | 0.01071 | -0.0122 | 126.1531
12.5 | 1.4333 | 0.01156 | -0.0198 | 123.9879
13.5 | 1.5425 | 0.01323 | -0.0236 | 116.5911
14 | 1.5772 | 0.01415 | -0.0217 | 111.4629
14.5 | 1.6107 | 0.01521 | -0.0198 | 105.8974
15 | 1.643 | 0.01641 | -0.0181 | 100.1219
15.5 | 1.6696 | 0.01801 | -0.0159 | 92.7041
16 | 1.7 | 0.01943 | -0.0144 | 87.4936
16.5 | 1.7226 | 0.0214 | -0.0122 | 80.4953
17 | 1.7456 | 0.02339 | -0.0104 | 74.6302
17.5 | 1.7692 | 0.02539 | -0.0088 | 69.681
18 | 1.7897 | 0.02762 | -0.0071 | 64.7972
18.5 | 1.8103 | 0.02997 | -0.0057 | 60.4037
19 | 1.8275 | 0.03263 | -0.0043 | 56.0067
19.5 | 1.8414 | 0.03574 | -0.003 | 51.5221
20 | 1.8557 | 0.03889 | -0.002 | 47.7166

## 147. Re 20M Mach 0.10 (1)
BIGFOIL.COM POLAR EXPORT
GA 40A214
GA 40A214 |  |  |  | Cl Max: | 1.368 | at alpha= | 13 | deg
JavaFoil+Calcfoil stall+Eppler ext transition |  |  |  | L/D Max: | 125.879 | at alpha= | 9 | deg
Re: | 20000000 |  |  | Cd Min: | 0.00477 | at alpha= | -1 | deg
Mach: | 0.1 |  |  | Cl=0 at alpha= | -1.6721 | deg
|  |  |  | @ Cl=0.1, Cd= | 0.0047907
|  |  |  | @ Cl=0.4, Cd= | 0.0052536
|  |  |  | @ Cl=0.6, Cd= | 0.006091
alpha (deg) | Cl | Cd | Cm | Cl/Cd
-16.5 | -0.519 | 0.08701 | -0.001 | -5.965
-16 | -0.544 | 0.07579 | -0.002 | -7.179
-15.5 | -0.579 | 0.0565 | -0.003 | -10.24
-15 | -0.568 | 0.08247 | -0.003 | -6.887
-14.5 | -0.658 | 0.02409 | -0.005 | -27.335
-14 | -0.687 | 0.01851 | -0.006 | -37.138
-13.5 | -0.688 | 0.02272 | -0.007 | -30.285
-13 | -0.725 | 0.01457 | -0.008 | -49.721
-12.5 | -0.746 | 0.01221 | -0.009 | -61.09
-12 | -0.76 | 0.01072 | -0.01 | -70.959
-11.5 | -0.766 | 0.00967 | -0.011 | -79.242
-11 | -0.765 | 0.00916 | -0.012 | -83.52
-10.5 | -0.759 | 0.00892 | -0.013 | -85.023
-10 | -0.748 | 0.00853 | -0.014 | -87.736
-9.5 | -0.732 | 0.0082 | -0.015 | -89.3
-9 | -0.712 | 0.00791 | -0.016 | -89.959
-8.5 | -0.686 | 0.00746 | -0.017 | -91.981
-8 | -0.656 | 0.00721 | -0.018 | -90.948
-7.5 | -0.621 | 0.00739 | -0.019 | -84.021
-7 | -0.581 | 0.00711 | -0.02 | -81.697
-6.5 | -0.538 | 0.00659 | -0.021 | -81.649
-6 | -0.491 | 0.00629 | -0.022 | -78.08
-5.5 | -0.441 | 0.00646 | -0.023 | -68.345
-5 | -0.389 | 0.00609 | -0.024 | -63.859
-4.5 | -0.334 | 0.00594 | -0.025 | -56.22
-4 | -0.277 | 0.00587 | -0.026 | -47.265
-3.5 | -0.219 | 0.00563 | -0.027 | -38.944
-3 | -0.16 | 0.00554 | -0.028 | -28.906
-2.5 | -0.1 | 0.00549 | -0.029 | -18.262
-2 | -0.04 | 0.0054 | -0.031 | -7.394
-1.5 | 0.021 | 0.00532 | -0.032 | 3.908
-1 | 0.082 | 0.00477 | -0.033 | 17.154
-0.5 | 0.143 | 0.00484 | -0.034 | 29.52
0 | 0.205 | 0.00484 | -0.035 | 42.388
0.5 | 0.267 | 0.0051 | -0.036 | 52.237
1 | 0.328 | 0.00507 | -0.037 | 64.719
1.5 | 0.389 | 0.00525 | -0.038 | 74.165
2 | 0.451 | 0.00527 | -0.039 | 85.634
2.5 | 0.511 | 0.00559 | -0.04 | 91.529
3 | 0.572 | 0.00599 | -0.041 | 95.524
3.5 | 0.633 | 0.00621 | -0.042 | 101.948
4 | 0.693 | 0.00639 | -0.043 | 108.436
4.5 | 0.753 | 0.00687 | -0.044 | 109.484
5 | 0.811 | 0.00741 | -0.045 | 109.431
5.5 | 0.869 | 0.00766 | -0.046 | 113.407
6 | 0.925 | 0.00792 | -0.047 | 116.747
6.5 | 0.978 | 0.008 | -0.048 | 122.29
7 | 1.03 | 0.00858 | -0.049 | 120.073
7.5 | 1.08 | 0.00911 | -0.05 | 118.475
8 | 1.126 | 0.00949 | -0.051 | 118.708
8.5 | 1.169 | 0.00948 | -0.052 | 123.393
9 | 1.209 | 0.00961 | -0.053 | 125.879
9.5 | 1.245 | 0.01026 | -0.054 | 121.299
10 | 1.277 | 0.01093 | -0.055 | 116.817
10.5 | 1.304 | 0.01093 | -0.056 | 119.26
11 | 1.327 | 0.0117 | -0.057 | 113.35
11.5 | 1.345 | 0.01196 | -0.058 | 112.41
12 | 1.357 | 0.01279 | -0.059 | 106.137
12.5 | 1.365 | 0.01339 | -0.06 | 102.007
13 | 1.368 | 0.01383 | -0.061 | 98.926
13.5 | 1.335 | 0.01608 | -0.061 | 83.062
14 | 1.323 | 0.01761 | -0.061 | 75.127
14.5 | 1.308 | 0.019 | -0.062 | 68.807
15 | 1.285 | 0.02022 | -0.062 | 63.514
15.5 | 1.247 | 0.02244 | -0.063 | 55.551
16 | 1.207 | 0.02456 | -0.063 | 49.143
16.5 | 1.164 | 0.02692 | -0.064 | 43.254
17 | 1.121 | 0.02902 | -0.064 | 38.622
17.5 | 1.072 | 0.03271 | -0.064 | 32.784
18 | 1.022 | 0.03731 | -0.065 | 27.393

## 148. Re 20M Mach 0.10 (2)
BIGFOIL.COM POLAR EXPORT
GA 40A214
GA 40A214 |  |  |  | Cl Max: | 1.8535 | at alpha= | 20 | deg
XFOIL ncrit=9 |  |  |  | L/D Max: | 133.615 | at alpha= | 8.5 | deg
Re: | 20000000 |  |  | Cd Min: | 0.04152 | at alpha= | 20 | deg
Mach: | 0.1 |  |  | Cl=0 at alpha= | -1.7866 | deg
|  |  |  | @ Cl=0.1, Cd= | 0.0046846
|  |  |  | @ Cl=0.4, Cd= | 0.0043514
|  |  |  | @ Cl=0.6, Cd= | 0.0055897
alpha (deg) | Cl | Cd | Cm | Cl/Cd
-20 | -1.6661 | 0.03293 | -0.0623 | -50.5952
-19.5 | -1.636 | 0.03007 | -0.0638 | -54.4064
-19 | -1.616 | 0.02515 | -0.0673 | -64.2545
-18.5 | -1.5654 | 0.02357 | -0.0699 | -66.4149
-18 | -1.4782 | 0.02142 | -0.0805 | -69.0103
-17.5 | -1.4606 | 0.02014 | -0.0767 | -72.5223
-17 | -1.4454 | 0.01852 | -0.0725 | -78.0454
-16.5 | -1.4395 | 0.01655 | -0.0668 | -86.9789
-16 | -1.41 | 0.01585 | -0.0632 | -88.959
-15.5 | -1.3863 | 0.01498 | -0.0585 | -92.5434
-15 | -1.3687 | 0.01399 | -0.0522 | -97.8342
-14.5 | -1.3349 | 0.01341 | -0.0485 | -99.5451
-14 | -1.2959 | 0.01269 | -0.0458 | -102.1198
-13.5 | -1.2513 | 0.01217 | -0.044 | -102.8184
-13 | -1.208 | 0.01149 | -0.042 | -105.1349
-12.5 | -1.1618 | 0.0109 | -0.0405 | -106.5872
-12 | -1.1135 | 0.01043 | -0.0393 | -106.7593
-11.5 | -1.0649 | 0.00991 | -0.0381 | -107.4571
-11 | -1.0154 | 0.00942 | -0.037 | -107.7919
-10.5 | -0.9645 | 0.00899 | -0.0362 | -107.2859
-9.5 | -0.8613 | 0.00814 | -0.0349 | -105.8108
-9 | -0.8095 | 0.00771 | -0.0342 | -104.9935
-8.5 | -0.756 | 0.00737 | -0.0338 | -102.578
-8 | -0.7016 | 0.0071 | -0.0336 | -98.8169
-7.5 | -0.6464 | 0.00686 | -0.0336 | -94.2274
-7 | -0.5911 | 0.00662 | -0.0336 | -89.29
-6.5 | -0.5354 | 0.00642 | -0.0337 | -83.3956
-6 | -0.4795 | 0.00619 | -0.0338 | -77.4637
-5.5 | -0.4239 | 0.00597 | -0.0338 | -71.005
-5 | -0.3674 | 0.00578 | -0.0341 | -63.564
-4.5 | -0.3106 | 0.00561 | -0.0344 | -55.3654
-4 | -0.2538 | 0.00545 | -0.0347 | -46.5688
-3.5 | -0.1968 | 0.00531 | -0.035 | -37.0621
-3 | -0.1393 | 0.00517 | -0.0355 | -26.9439
-2.5 | -0.0819 | 0.00505 | -0.0359 | -16.2178
-2 | -0.0245 | 0.00496 | -0.0364 | -4.9395
-1.5 | 0.0329 | 0.00488 | -0.0368 | 6.7418
-1 | 0.0899 | 0.00474 | -0.0372 | 18.9662
-0.5 | 0.1446 | 0.00444 | -0.0372 | 32.5676
0 | 0.1978 | 0.00416 | -0.037 | 47.5481
0.5 | 0.2463 | 0.00394 | -0.036 | 62.5127
1 | 0.2989 | 0.00402 | -0.0356 | 74.3532
1.5 | 0.3538 | 0.00412 | -0.0357 | 85.8738
2 | 0.4077 | 0.00439 | -0.0356 | 92.8702
2.5 | 0.4597 | 0.00481 | -0.0352 | 95.5717
3 | 0.5116 | 0.0052 | -0.0347 | 98.3846
3.5 | 0.5653 | 0.00547 | -0.0346 | 103.3455
4 | 0.6204 | 0.00566 | -0.0347 | 109.6113
4.5 | 0.6744 | 0.00592 | -0.0346 | 113.9189
5 | 0.7274 | 0.00621 | -0.0344 | 117.1337
5.5 | 0.7799 | 0.00653 | -0.034 | 119.4334
6 | 0.8328 | 0.0068 | -0.0338 | 122.4706
6.5 | 0.8854 | 0.00705 | -0.0335 | 125.5887
7 | 0.9376 | 0.00733 | -0.0331 | 127.9127
7.5 | 0.9897 | 0.00758 | -0.0327 | 130.5673
8 | 1.0401 | 0.00788 | -0.032 | 131.9924
8.5 | 1.0903 | 0.00816 | -0.0313 | 133.6152
9 | 1.1384 | 0.00852 | -0.0303 | 133.615
9.5 | 1.1853 | 0.00888 | -0.029 | 133.4797
10 | 1.2292 | 0.00931 | -0.0271 | 132.0301
10.5 | 1.2711 | 0.00974 | -0.025 | 130.5031
11 | 1.3027 | 0.01015 | -0.0206 | 128.3448
11.5 | 1.3301 | 0.01058 | -0.0156 | 125.7183
12 | 1.3622 | 0.01094 | -0.0119 | 124.5155
12.5 | 1.4387 | 0.01183 | -0.0181 | 121.6145
13 | 1.5041 | 0.01273 | -0.022 | 118.154
13.5 | 1.5481 | 0.01361 | -0.0216 | 113.7472
14 | 1.583 | 0.01462 | -0.0196 | 108.2763
14.5 | 1.6163 | 0.01578 | -0.0177 | 102.4271
15 | 1.6481 | 0.01709 | -0.0158 | 96.4365
15.5 | 1.6733 | 0.01889 | -0.0134 | 88.5813
16 | 1.7026 | 0.02048 | -0.0117 | 83.1348
16.5 | 1.7253 | 0.02254 | -0.0095 | 76.5439
17 | 1.7485 | 0.02463 | -0.0076 | 70.9907
17.5 | 1.7715 | 0.02676 | -0.006 | 66.1996
18 | 1.7917 | 0.02919 | -0.0043 | 61.3806
18.5 | 1.8112 | 0.03176 | -0.0028 | 57.0277
19 | 1.8279 | 0.03466 | -0.0014 | 52.738
19.5 | 1.8407 | 0.03802 | -0.0001 | 48.414
20 | 1.8535 | 0.04152 | 0.0009 | 44.6411

## 149. Re 20M Mach 0.25 (1)
BIGFOIL.COM POLAR EXPORT
GA 40A214
GA 40A214 |  |  |  | Cl Max: | 1.296 | at alpha= | 11 | deg
JavaFoil+Calcfoil stall+Eppler ext transition |  |  |  | L/D Max: | 119.293 | at alpha= | 8.5 | deg
Re: | 20000000 |  |  | Cd Min: | 0.0048 | at alpha= | -1 | deg
Mach: | 0.25 |  |  | Cl=0 at alpha= | -1.6693 | deg
|  |  |  | @ Cl=0.1, Cd= | 0.0048229
|  |  |  | @ Cl=0.4, Cd= | 0.00529
|  |  |  | @ Cl=0.6, Cd= | 0.0060707
alpha (deg) | Cl | Cd | Cm | Cl/Cd
-14.5 | -0.245 | 0.08308 | -0.004 | -2.948
-14 | -0.299 | 0.08453 | -0.004 | -3.537
-13.5 | -0.349 | 0.08018 | -0.005 | -4.349
-13 | -0.394 | 0.07507 | -0.005 | -5.25
-12.5 | -0.435 | 0.07013 | -0.006 | -6.207
-12 | -0.552 | 0.01421 | -0.01 | -38.832
-11.5 | -0.509 | 0.05509 | -0.008 | -9.24
-11 | -0.62 | 0.01193 | -0.012 | -52.008
-10.5 | -0.656 | 0.00963 | -0.014 | -68.06
-10 | -0.669 | 0.00909 | -0.015 | -73.579
-9.5 | -0.674 | 0.00859 | -0.016 | -78.519
-9 | -0.671 | 0.00826 | -0.017 | -81.162
-8.5 | -0.659 | 0.00783 | -0.018 | -84.219
-8 | -0.64 | 0.00749 | -0.019 | -85.462
-7.5 | -0.614 | 0.00734 | -0.02 | -83.638
-7 | -0.58 | 0.00728 | -0.021 | -79.772
-6.5 | -0.541 | 0.00679 | -0.022 | -79.744
-6 | -0.497 | 0.0065 | -0.023 | -76.468
-5.5 | -0.449 | 0.00648 | -0.024 | -69.233
-5 | -0.396 | 0.00622 | -0.025 | -63.754
-4.5 | -0.341 | 0.00605 | -0.026 | -56.445
-4 | -0.284 | 0.00597 | -0.027 | -47.543
-3.5 | -0.225 | 0.00571 | -0.028 | -39.369
-3 | -0.164 | 0.00558 | -0.029 | -29.471
-2.5 | -0.103 | 0.00551 | -0.03 | -18.684
-2 | -0.041 | 0.00547 | -0.031 | -7.498
-1.5 | 0.021 | 0.00539 | -0.032 | 3.968
-1 | 0.084 | 0.0048 | -0.033 | 17.508
-0.5 | 0.147 | 0.00489 | -0.035 | 29.974
0 | 0.211 | 0.00487 | -0.036 | 43.313
0.5 | 0.274 | 0.00512 | -0.037 | 53.525
1 | 0.337 | 0.00507 | -0.038 | 66.442
1.5 | 0.4 | 0.00529 | -0.039 | 75.613
2 | 0.463 | 0.00533 | -0.04 | 86.991
2.5 | 0.525 | 0.00564 | -0.041 | 93.215
3 | 0.588 | 0.00603 | -0.042 | 97.431
3.5 | 0.65 | 0.00624 | -0.043 | 104.186
4 | 0.712 | 0.0066 | -0.044 | 107.926
4.5 | 0.773 | 0.00682 | -0.045 | 113.291
5 | 0.833 | 0.0076 | -0.046 | 109.649
5.5 | 0.891 | 0.00795 | -0.047 | 112.192
6 | 0.948 | 0.00822 | -0.048 | 115.352
6.5 | 1.002 | 0.00855 | -0.05 | 117.188
7 | 1.053 | 0.0091 | -0.051 | 115.705
7.5 | 1.101 | 0.00948 | -0.052 | 116.117
8 | 1.145 | 0.00993 | -0.053 | 115.333
8.5 | 1.185 | 0.00994 | -0.054 | 119.293
9 | 1.22 | 0.01084 | -0.055 | 112.578
9.5 | 1.249 | 0.01086 | -0.056 | 115.011
10 | 1.272 | 0.0111 | -0.057 | 114.553
10.5 | 1.287 | 0.01164 | -0.058 | 110.605
11 | 1.296 | 0.01256 | -0.059 | 103.136
11.5 | 1.296 | 0.01312 | -0.06 | 98.83
12 | 1.289 | 0.01358 | -0.061 | 94.92
12.5 | 1.243 | 0.0162 | -0.06 | 76.737
13 | 1.214 | 0.01731 | -0.061 | 70.146
13.5 | 1.177 | 0.01883 | -0.061 | 62.488
14 | 1.132 | 0.0209 | -0.062 | 54.139
14.5 | 1.079 | 0.02324 | -0.062 | 46.421
15 | 1.013 | 0.02587 | -0.063 | 39.148
15.5 | 0.928 | 0.02903 | -0.063 | 31.98
16 | 0.833 | 0.03538 | -0.063 | 23.533

## 150. Re 20M Mach 0.25 (2)
BIGFOIL.COM POLAR EXPORT
GA 40A214
GA 40A214 |  |  |  | Cl Max: | 1.806 | at alpha= | 19.5 | deg
XFOIL ncrit=9 |  |  |  | L/D Max: | 132.29 | at alpha= | 8.5 | deg
Re: | 20000000 |  |  | Cd Min: | 0.19911 | at alpha= | -19.5 | deg
Mach: | 0.25 |  |  | Cl=0 at alpha= | -1.7954 | deg
|  |  |  | @ Cl=0.1, Cd= | 0.0047358
|  |  |  | @ Cl=0.4, Cd= | 0.0042736
|  |  |  | @ Cl=0.6, Cd= | 0.0055983
alpha (deg) | Cl | Cd | Cm | Cl/Cd
-19.5 | -0.5977 | 0.19911 | -0.0046 | -3.0019
-19 | -0.6426 | 0.17465 | -0.0154 | -3.6794
-18.5 | -0.5796 | 0.18255 | -0.0132 | -3.175
-18 | -0.5623 | 0.17665 | -0.0169 | -3.1831
-17.5 | -0.5464 | 0.17032 | -0.0208 | -3.2081
-17 | -0.9651 | 0.07128 | -0.0811 | -13.5396
-16.5 | -1.1537 | 0.0422 | -0.099 | -27.3389
-16 | -1.1092 | 0.04121 | -0.0979 | -26.9158
-15.5 | -1.1446 | 0.03393 | -0.0975 | -33.7342
-15 | -1.2295 | 0.02472 | -0.0919 | -49.7371
-14.5 | -1.2139 | 0.02266 | -0.0875 | -53.5702
-14 | -1.2263 | 0.01935 | -0.0798 | -63.3747
-13.5 | -1.1916 | 0.01873 | -0.0753 | -63.6199
-13 | -1.2036 | 0.01602 | -0.0645 | -75.1311
-12.5 | -1.1746 | 0.01449 | -0.059 | -81.0628
-12 | -1.1319 | 0.01347 | -0.0553 | -84.0312
-11.5 | -1.0909 | 0.01219 | -0.0516 | -89.4914
-11 | -1.0459 | 0.01109 | -0.0484 | -94.3102
-10.5 | -0.9962 | 0.0103 | -0.0459 | -96.7184
-10 | -0.9446 | 0.00958 | -0.0438 | -98.6013
-9.5 | -0.8932 | 0.00886 | -0.0417 | -100.8126
-9 | -0.8392 | 0.0083 | -0.0402 | -101.1084
-8.5 | -0.7845 | 0.00779 | -0.0389 | -100.706
-8 | -0.728 | 0.00741 | -0.0379 | -98.2456
-7.5 | -0.6708 | 0.00707 | -0.0372 | -94.8798
-7 | -0.6131 | 0.0068 | -0.0367 | -90.1618
-6.5 | -0.5546 | 0.00656 | -0.0365 | -84.5427
-6 | -0.4962 | 0.00632 | -0.0363 | -78.5127
-5.5 | -0.438 | 0.00609 | -0.0361 | -71.9212
-5 | -0.3795 | 0.00586 | -0.036 | -64.7611
-4.5 | -0.3205 | 0.00568 | -0.0361 | -56.4261
-4 | -0.2617 | 0.00551 | -0.0363 | -47.4955
-3.5 | -0.2024 | 0.00535 | -0.0365 | -37.8318
-3 | -0.143 | 0.0052 | -0.0369 | -27.5
-2.5 | -0.0837 | 0.00508 | -0.0372 | -16.4764
-2 | -0.0243 | 0.00498 | -0.0377 | -4.8795
-1.5 | 0.0351 | 0.00488 | -0.0381 | 7.1926
-1 | 0.094 | 0.00477 | -0.0385 | 19.7065
-0.5 | 0.1502 | 0.00445 | -0.0384 | 33.7528
0 | 0.2055 | 0.0041 | -0.0383 | 50.122
0.5 | 0.2552 | 0.00387 | -0.0372 | 65.9432
1 | 0.3093 | 0.00397 | -0.0368 | 77.9093
1.5 | 0.3656 | 0.0041 | -0.0367 | 89.1707
2 | 0.4211 | 0.00438 | -0.0366 | 96.1416
2.5 | 0.4746 | 0.00479 | -0.0361 | 99.0814
3.5 | 0.5824 | 0.00553 | -0.0351 | 105.3165
4 | 0.6391 | 0.00575 | -0.0351 | 111.1478
4.5 | 0.6947 | 0.00601 | -0.0348 | 115.5907
5 | 0.7491 | 0.00633 | -0.0343 | 118.3412
5.5 | 0.803 | 0.00667 | -0.0337 | 120.3898
6 | 0.8569 | 0.00697 | -0.0331 | 122.9412
6.5 | 0.9113 | 0.00724 | -0.0325 | 125.8702
7 | 0.965 | 0.00753 | -0.0317 | 128.1541
7.5 | 1.0181 | 0.00781 | -0.0308 | 130.3585
8 | 1.0694 | 0.00815 | -0.0295 | 131.2147
8.5 | 1.1205 | 0.00847 | -0.0281 | 132.2904
9 | 1.1677 | 0.00889 | -0.026 | 131.3498
9.5 | 1.2115 | 0.00936 | -0.0232 | 129.4338
10 | 1.2445 | 0.0098 | -0.0181 | 126.9898
10.5 | 1.2746 | 0.01034 | -0.0127 | 123.2689
11 | 1.3055 | 0.01092 | -0.0078 | 119.5513
11.5 | 1.3301 | 0.01165 | -0.0021 | 114.1717
12 | 1.4264 | 0.01255 | -0.011 | 113.6574
12.5 | 1.4744 | 0.0136 | -0.0103 | 108.4118
13 | 1.542 | 0.01487 | -0.0136 | 103.6987
13.5 | 1.5774 | 0.01628 | -0.011 | 96.8919
14 | 1.6102 | 0.01792 | -0.0084 | 89.8549
14.5 | 1.641 | 0.01976 | -0.0058 | 83.0466
15 | 1.6702 | 0.02177 | -0.0032 | 76.7203
15.5 | 1.6933 | 0.02424 | -0.0003 | 69.8556
16 | 1.7198 | 0.02656 | 0.0021 | 64.7515
16.5 | 1.7385 | 0.02952 | 0.0047 | 58.8923
17 | 1.7588 | 0.03253 | 0.0069 | 54.067
17.5 | 1.7781 | 0.03579 | 0.0089 | 49.6815
18 | 1.7895 | 0.03983 | 0.0108 | 44.9284
18.5 | 1.8 | 0.04416 | 0.0123 | 40.7609
19 | 1.8038 | 0.04923 | 0.0135 | 36.6403
19.5 | 1.806 | 0.05473 | 0.0141 | 32.9984
20 | 1.8002 | 0.06121 | 0.0143 | 29.4102

## 151. Re 20M Mach 0.50 (1)
BIGFOIL.COM POLAR EXPORT
GA 40A214
GA 40A214 |  |  |  | Cl Max: | 1.218 | at alpha= | 20 | deg
JavaFoil+Calcfoil stall+Eppler ext transition |  |  |  | L/D Max: | 113.219 | at alpha= | 6 | deg
Re: | 20000000 |  |  | Cd Min: | 0.00479 | at alpha= | -0.5 | deg
Mach: | 0.5 |  |  | Cl=0 at alpha= | -1.6714 | deg
|  |  |  | @ Cl=0.1, Cd= | 0.0054483
|  |  |  | @ Cl=0.4, Cd= | 0.0053143
|  |  |  | @ Cl=0.6, Cd= | 0.006221
alpha (deg) | Cl | Cd | Cm | Cl/Cd
-20 | -1.013 | 0.18338 | 0.003 | -5.525
-19.5 | -0.986 | 0.18168 | 0.002 | -5.43
-19 | -0.964 | 0.15413 | 0.002 | -6.255
-18.5 | -0.937 | 0.14483 | 0.001 | -6.473
-18 | -0.91 | 0.13861 | 0 | -6.564
-17.5 | -0.881 | 0.13456 | 0 | -6.545
-17 | -0.853 | 0.13111 | -0.001 | -6.506
-16.5 | -0.826 | 0.1212 | -0.001 | -6.815
-16 | -0.797 | 0.11807 | -0.002 | -6.752
-15.5 | -0.769 | 0.11336 | -0.002 | -6.781
-15 | -0.741 | 0.1079 | -0.003 | -6.872
-14.5 | -0.714 | 0.10533 | -0.004 | -6.781
-14 | -0.687 | 0.1015 | -0.004 | -6.768
-13.5 | -0.661 | 0.09193 | -0.005 | -7.189
-13 | -0.634 | 0.08548 | -0.005 | -7.414
-12.5 | -0.608 | 0.07764 | -0.006 | -7.837
-12 | -0.592 | 0.06369 | -0.008 | -9.288
-11.5 | -0.644 | 0.01782 | -0.012 | -36.152
-11 | -0.627 | 0.01325 | -0.014 | -47.311
-10.5 | -0.6 | 0.01189 | -0.015 | -50.482
-10 | -0.572 | 0.01001 | -0.016 | -57.145
-9.5 | -0.437 | 0.06011 | -0.008 | -7.278
-9 | -0.412 | 0.05272 | -0.01 | -7.821
-8.5 | -0.47 | 0.0091 | -0.02 | -51.691
-8 | -0.436 | 0.00854 | -0.021 | -51.097
-7.5 | -0.402 | 0.00834 | -0.022 | -48.213
-7 | -0.368 | 0.0081 | -0.023 | -45.42
-6.5 | -0.334 | 0.0078 | -0.024 | -42.756
-6 | -0.299 | 0.00742 | -0.025 | -40.359
-5.5 | -0.432 | 0.00708 | -0.027 | -60.956
-5 | -0.412 | 0.0071 | -0.028 | -58.024
-4.5 | -0.367 | 0.00643 | -0.029 | -57.036
-4 | -0.311 | 0.00633 | -0.03 | -49.072
-3.5 | -0.248 | 0.00615 | -0.031 | -40.38
-3 | -0.183 | 0.00594 | -0.033 | -30.717
-2.5 | -0.115 | 0.00583 | -0.034 | -19.699
-2 | -0.046 | 0.00575 | -0.035 | -7.954
-1.5 | 0.024 | 0.00566 | -0.036 | 4.213
-1 | 0.094 | 0.00551 | -0.037 | 17.04
-0.5 | 0.164 | 0.00479 | -0.039 | 34.248
0 | 0.236 | 0.00504 | -0.04 | 46.736
0.5 | 0.306 | 0.00526 | -0.041 | 58.24
1 | 0.377 | 0.00515 | -0.042 | 73.233
1.5 | 0.447 | 0.00565 | -0.043 | 79.214
2 | 0.518 | 0.00571 | -0.045 | 90.798
2.5 | 0.587 | 0.00613 | -0.046 | 95.702
3 | 0.657 | 0.00662 | -0.047 | 99.196
3.5 | 0.726 | 0.00725 | -0.048 | 100.147
4 | 0.794 | 0.00758 | -0.049 | 104.736
4.5 | 0.861 | 0.00826 | -0.051 | 104.142
5 | 0.926 | 0.00868 | -0.052 | 106.693
5.5 | 0.987 | 0.00916 | -0.053 | 107.769
6 | 1.042 | 0.0092 | -0.054 | 113.219
6.5 | 1.089 | 0.01039 | -0.055 | 104.9
7 | 1.124 | 0.01108 | -0.057 | 101.473
7.5 | 1.138 | 0.01108 | -0.058 | 102.749
8 | 1.11 | 0.01206 | -0.059 | 92.103
8.5 | 0.875 | 0.01351 | -0.06 | 64.749
9 | 0.728 | 0.01529 | -0.06 | 47.617
9.5 | 0.758 | 0.01646 | -0.061 | 46.078
10 | 0.79 | 0.01741 | -0.061 | 45.364
10.5 | 0.701 | 0.06138 | -0.043 | 11.425
11 | 0.847 | 0.02058 | -0.063 | 41.157
11.5 | 0.868 | 0.02515 | -0.063 | 34.487
12 | 0.883 | 0.03191 | -0.062 | 27.666
12.5 | 0.893 | 0.04174 | -0.061 | 21.389
13 | 0.834 | 0.09056 | -0.043 | 9.21
13.5 | 0.855 | 0.10343 | -0.04 | 8.265
14 | 0.885 | 0.10649 | -0.042 | 8.311
14.5 | 0.915 | 0.10962 | -0.044 | 8.346
15 | 0.946 | 0.11297 | -0.046 | 8.372
15.5 | 0.976 | 0.11695 | -0.048 | 8.344
16 | 1.004 | 0.12331 | -0.049 | 8.144
16.5 | 1.026 | 0.14339 | -0.047 | 7.154
17 | 1.051 | 0.15912 | -0.047 | 6.603
17.5 | 1.079 | 0.16383 | -0.048 | 6.589
18 | 1.109 | 0.167 | -0.05 | 6.639
18.5 | 1.137 | 0.1726 | -0.051 | 6.59
19 | 1.166 | 0.1795 | -0.052 | 6.497
19.5 | 1.197 | 0.18342 | -0.054 | 6.525
20 | 1.218 | 0.20308 | -0.053 | 5.999

## 152. Re 20M Mach 0.50 (2)
BIGFOIL.COM POLAR EXPORT
GA 40A214
GA 40A214 |  |  |  | Cl Max: | 1.3038 | at alpha= | 10.5 | deg
XFOIL ncrit=9 |  |  |  | L/D Max: | 122.207 | at alpha= | 6.5 | deg
Re: | 20000000 |  |  | Cd Min: | 0.24145 | at alpha= | -20 | deg
Mach: | 0.5 |  |  | Cl=0 at alpha= | -1.8336 | deg
|  |  |  | @ Cl=0.1, Cd= | 0.0048791
|  |  |  | @ Cl=0.4, Cd= | 0.0039579
|  |  |  | @ Cl=0.6, Cd= | 0.0055099
alpha (deg) | Cl | Cd | Cm | Cl/Cd
-20 | -0.625 | 0.24145 | 0.0099 | -2.5885
-19.5 | -0.6055 | 0.23344 | 0.0054 | -2.5938
-19 | -0.5857 | 0.22557 | 0.0009 | -2.5965
-18.5 | -0.566 | 0.2176 | -0.0036 | -2.6011
-18 | -0.5478 | 0.20891 | -0.0082 | -2.6222
-17.5 | -0.5301 | 0.20037 | -0.0128 | -2.6456
-17 | -0.5121 | 0.19189 | -0.0174 | -2.6687
-16.5 | -0.4887 | 0.18582 | -0.0214 | -2.63
-16 | -0.4724 | 0.17692 | -0.0261 | -2.6701
-15.5 | -0.4584 | 0.16757 | -0.0308 | -2.7356
-15 | -0.434 | 0.16195 | -0.0346 | -2.6798
-14.5 | -0.4266 | 0.15095 | -0.0398 | -2.8261
-14 | -0.4154 | 0.14157 | -0.0447 | -2.9342
-13.5 | -0.4056 | 0.13232 | -0.0495 | -3.0653
-13 | -0.4002 | 0.12236 | -0.0549 | -3.2707
-12.5 | -0.39 | 0.11397 | -0.0594 | -3.422
-12 | -0.3846 | 0.10487 | -0.0644 | -3.6674
-11.5 | -0.3892 | 0.09426 | -0.0703 | -4.129
-11 | -0.3976 | 0.08357 | -0.0764 | -4.7577
-10.5 | -0.4056 | 0.07303 | -0.0829 | -5.5539
-10 | -0.4086 | 0.06106 | -0.092 | -6.6918
-9.5 | -0.4395 | 0.04968 | -0.0998 | -8.8466
-9 | -0.4627 | 0.04263 | -0.1017 | -10.8539
-8.5 | -0.5151 | 0.03543 | -0.0984 | -14.5385
-8 | -0.5533 | 0.03126 | -0.0884 | -17.6999
-7.5 | -0.5732 | 0.02638 | -0.0789 | -21.7286
-7 | -0.5807 | 0.02021 | -0.0699 | -28.7333
-6.5 | -0.5791 | 0.01254 | -0.061 | -46.1802
-6 | -0.5579 | 0.00785 | -0.0527 | -71.0701
-5.5 | -0.4998 | 0.00682 | -0.0486 | -73.2845
-5 | -0.433 | 0.00637 | -0.0465 | -67.9749
-4.5 | -0.3651 | 0.00603 | -0.045 | -60.5473
-4 | -0.2961 | 0.00578 | -0.0442 | -51.2284
-3.5 | -0.2275 | 0.00557 | -0.0437 | -40.8438
-3 | -0.1593 | 0.00539 | -0.0435 | -29.5547
-2.5 | -0.0911 | 0.00523 | -0.0435 | -17.4187
-2 | -0.0227 | 0.00508 | -0.0437 | -4.4685
-1.5 | 0.0455 | 0.00496 | -0.044 | 9.1734
-1 | 0.1129 | 0.00486 | -0.0444 | 23.2305
-0.5 | 0.1766 | 0.00447 | -0.0442 | 39.5078
0 | 0.2385 | 0.00402 | -0.0437 | 59.3284
0.5 | 0.2975 | 0.00357 | -0.0428 | 83.3333
1 | 0.3578 | 0.00373 | -0.0421 | 95.9249
1.5 | 0.4189 | 0.00406 | -0.0414 | 103.1773
2 | 0.4824 | 0.00431 | -0.0411 | 111.9258
2.5 | 0.5413 | 0.0048 | -0.0399 | 112.7708
3 | 0.5955 | 0.00548 | -0.0378 | 108.6679
3.5 | 0.6557 | 0.00588 | -0.0365 | 111.5136
4 | 0.7176 | 0.00619 | -0.0354 | 115.9289
4.5 | 0.7778 | 0.00657 | -0.0338 | 118.3866
5 | 0.8343 | 0.00703 | -0.0313 | 118.6771
5.5 | 0.8921 | 0.00741 | -0.0288 | 120.3914
6 | 0.949 | 0.0078 | -0.0259 | 121.6667
6.5 | 1.0021 | 0.0082 | -0.022 | 122.2073
7 | 1.0426 | 0.00858 | -0.0155 | 121.5152
7.5 | 1.0808 | 0.00918 | -0.0088 | 117.7342
8 | 1.1219 | 0.00989 | -0.0028 | 113.4378
8.5 | 1.1599 | 0.01087 | 0.0034 | 106.7065
9 | 1.1981 | 0.01208 | 0.0093 | 99.1805
9.5 | 1.2391 | 0.01338 | 0.0149 | 92.6084
10 | 1.2756 | 0.01503 | 0.021 | 84.8703
10.5 | 1.3038 | 0.01717 | 0.0279 | 75.9348
12 | 1.2654 | 0.04181 | 0.029 | 30.2655
12.5 | 1.2415 | 0.05282 | 0.0246 | 23.5044
13 | 1.2043 | 0.06352 | 0.0226 | 18.9594
13.5 | 1.1704 | 0.07499 | 0.0187 | 15.6074
14 | 1.1394 | 0.08721 | 0.0131 | 13.065
14.5 | 1.1086 | 0.10035 | 0.0063 | 11.0473
15 | 1.0865 | 0.11304 | -0.0004 | 9.6116
15.5 | 1.064 | 0.12579 | -0.0069 | 8.4585