## index
index | Re | Mach | Datasource
1 | 50000 | 0 | JavaFoil+Calcfoil stall+Eppler ext transition
2 | 50000 | 0 | XFOIL ncrit=9
3 | 50000 | 0.1 | JavaFoil+Calcfoil stall+Eppler ext transition
4 | 50000 | 0.1 | XFOIL ncrit=9
5 | 50000 | 0.25 | JavaFoil+Calcfoil stall+Eppler ext transition
6 | 50000 | 0.25 | XFOIL ncrit=9
7 | 50000 | 0.5 | JavaFoil+Calcfoil stall+Eppler ext transition
8 | 50000 | 0.5 | XFOIL ncrit=9
9 | 100000 | 0 | JavaFoil+Calcfoil stall+Eppler ext transition
10 | 100000 | 0 | XFOIL ncrit=9
11 | 100000 | 0.1 | JavaFoil+Calcfoil stall+Eppler ext transition
12 | 100000 | 0.1 | XFOIL ncrit=9
13 | 100000 | 0.25 | JavaFoil+Calcfoil stall+Eppler ext transition
14 | 100000 | 0.25 | XFOIL ncrit=9
15 | 100000 | 0.5 | JavaFoil+Calcfoil stall+Eppler ext transition
16 | 100000 | 0.5 | XFOIL ncrit=9
17 | 250000 | 0 | JavaFoil+Calcfoil stall+Eppler ext transition
18 | 250000 | 0 | XFOIL ncrit=9
19 | 250000 | 0.1 | JavaFoil+Calcfoil stall+Eppler ext transition
20 | 250000 | 0.1 | XFOIL ncrit=9
21 | 250000 | 0.25 | JavaFoil+Calcfoil stall+Eppler ext transition
22 | 250000 | 0.25 | XFOIL ncrit=9
23 | 250000 | 0.5 | JavaFoil+Calcfoil stall+Eppler ext transition
24 | 250000 | 0.5 | XFOIL ncrit=9
25 | 500000 | 0 | JavaFoil+Calcfoil stall+Eppler ext transition
26 | 500000 | 0 | XFOIL ncrit=9
27 | 500000 | 0.1 | JavaFoil+Calcfoil stall+Eppler ext transition
28 | 500000 | 0.1 | XFOIL ncrit=9
29 | 500000 | 0.25 | JavaFoil+Calcfoil stall+Eppler ext transition
30 | 500000 | 0.25 | XFOIL ncrit=9
31 | 500000 | 0.5 | JavaFoil+Calcfoil stall+Eppler ext transition
32 | 500000 | 0.5 | XFOIL ncrit=9
33 | 750000 | 0 | JavaFoil+Calcfoil stall+Eppler ext transition
34 | 750000 | 0 | XFOIL ncrit=9
35 | 750000 | 0.1 | JavaFoil+Calcfoil stall+Eppler ext transition
36 | 750000 | 0.1 | XFOIL ncrit=9
37 | 750000 | 0.25 | JavaFoil+Calcfoil stall+Eppler ext transition
38 | 750000 | 0.25 | XFOIL ncrit=9
39 | 750000 | 0.5 | JavaFoil+Calcfoil stall+Eppler ext transition
40 | 750000 | 0.5 | XFOIL ncrit=9
41 | 1000000 | 0 | JavaFoil+Calcfoil stall+Eppler ext transition
42 | 1000000 | 0 | XFOIL ncrit=9
43 | 1000000 | 0.1 | JavaFoil+Calcfoil stall+Eppler ext transition
44 | 1000000 | 0.1 | XFOIL ncrit=9
45 | 1000000 | 0.25 | JavaFoil+Calcfoil stall+Eppler ext transition
46 | 1000000 | 0.25 | XFOIL ncrit=9
47 | 1000000 | 0.5 | JavaFoil+Calcfoil stall+Eppler ext transition
48 | 1000000 | 0.5 | XFOIL ncrit=9
49 | 2000000 | 0 | JavaFoil+Calcfoil stall+Eppler ext transition
50 | 2000000 | 0 | XFOIL ncrit=9
51 | 2000000 | 0.1 | JavaFoil+Calcfoil stall+Eppler ext transition
52 | 2000000 | 0.1 | XFOIL ncrit=9
53 | 2000000 | 0.25 | JavaFoil+Calcfoil stall+Eppler ext transition
54 | 2000000 | 0.25 | XFOIL ncrit=9
55 | 2000000 | 0.5 | JavaFoil+Calcfoil stall+Eppler ext transition
56 | 2000000 | 0.5 | XFOIL ncrit=9
57 | 3000000 | 0 | JavaFoil+Calcfoil stall+Eppler ext transition
58 | 3000000 | 0 | XFOIL ncrit=9
59 | 3000000 | 0.1 | JavaFoil+Calcfoil stall+Eppler ext transition
60 | 3000000 | 0.1 | XFOIL ncrit=9
61 | 3000000 | 0.25 | JavaFoil+Calcfoil stall+Eppler ext transition
62 | 3000000 | 0.25 | XFOIL ncrit=9
63 | 3000000 | 0.5 | JavaFoil+Calcfoil stall+Eppler ext transition
64 | 3000000 | 0.5 | XFOIL ncrit=9
65 | 4000000 | 0 | JavaFoil+Calcfoil stall+Eppler ext transition
66 | 4000000 | 0 | XFOIL ncrit=9
67 | 4000000 | 0.1 | JavaFoil+Calcfoil stall+Eppler ext transition
68 | 4000000 | 0.1 | XFOIL ncrit=9
69 | 4000000 | 0.25 | JavaFoil+Calcfoil stall+Eppler ext transition
70 | 4000000 | 0.25 | XFOIL ncrit=9
71 | 4000000 | 0.5 | JavaFoil+Calcfoil stall+Eppler ext transition
72 | 4000000 | 0.5 | XFOIL ncrit=9
73 | 5000000 | 0 | JavaFoil+Calcfoil stall+Eppler ext transition
74 | 5000000 | 0 | XFOIL ncrit=9
75 | 5000000 | 0.1 | JavaFoil+Calcfoil stall+Eppler ext transition
76 | 5000000 | 0.1 | XFOIL ncrit=9
77 | 5000000 | 0.25 | JavaFoil+Calcfoil stall+Eppler ext transition
78 | 5000000 | 0.25 | XFOIL ncrit=9
79 | 5000000 | 0.5 | JavaFoil+Calcfoil stall+Eppler ext transition
80 | 5000000 | 0.5 | XFOIL ncrit=9
81 | 6000000 | 0 | JavaFoil+Calcfoil stall+Eppler ext transition
82 | 6000000 | 0 | XFOIL ncrit=9
83 | 6000000 | 0.1 | JavaFoil+Calcfoil stall+Eppler ext transition
84 | 6000000 | 0.1 | XFOIL ncrit=9
85 | 6000000 | 0.25 | JavaFoil+Calcfoil stall+Eppler ext transition
86 | 6000000 | 0.25 | XFOIL ncrit=9
87 | 6000000 | 0.5 | JavaFoil+Calcfoil stall+Eppler ext transition
88 | 6000000 | 0.5 | XFOIL ncrit=9
89 | 7000000 | 0 | JavaFoil+Calcfoil stall+Eppler ext transition
90 | 7000000 | 0 | XFOIL ncrit=9
91 | 7000000 | 0.1 | JavaFoil+Calcfoil stall+Eppler ext transition
92 | 7000000 | 0.1 | XFOIL ncrit=9
93 | 7000000 | 0.25 | JavaFoil+Calcfoil stall+Eppler ext transition
94 | 7000000 | 0.25 | XFOIL ncrit=9
95 | 7000000 | 0.5 | JavaFoil+Calcfoil stall+Eppler ext transition
96 | 7000000 | 0.5 | XFOIL ncrit=9
97 | 8000000 | 0 | JavaFoil+Calcfoil stall+Eppler ext transition
98 | 8000000 | 0 | XFOIL ncrit=9
99 | 8000000 | 0.1 | JavaFoil+Calcfoil stall+Eppler ext transition
100 | 8000000 | 0.1 | XFOIL ncrit=9
101 | 8000000 | 0.25 | JavaFoil+Calcfoil stall+Eppler ext transition
102 | 8000000 | 0.25 | XFOIL ncrit=9
103 | 8000000 | 0.5 | JavaFoil+Calcfoil stall+Eppler ext transition
104 | 8000000 | 0.5 | XFOIL ncrit=9
105 | 10000000 | 0 | JavaFoil+Calcfoil stall+Eppler ext transition
106 | 10000000 | 0 | XFOIL ncrit=9
107 | 10000000 | 0.1 | JavaFoil+Calcfoil stall+Eppler ext transition
108 | 10000000 | 0.1 | XFOIL ncrit=9
109 | 10000000 | 0.25 | JavaFoil+Calcfoil stall+Eppler ext transition
110 | 10000000 | 0.25 | XFOIL ncrit=9
111 | 10000000 | 0.5 | JavaFoil+Calcfoil stall+Eppler ext transition
112 | 10000000 | 0.5 | XFOIL ncrit=9
113 | 12000000 | 0 | JavaFoil+Calcfoil stall+Eppler ext transition
114 | 12000000 | 0 | XFOIL ncrit=9
115 | 12000000 | 0.1 | JavaFoil+Calcfoil stall+Eppler ext transition
116 | 12000000 | 0.1 | XFOIL ncrit=9
117 | 12000000 | 0.25 | JavaFoil+Calcfoil stall+Eppler ext transition
118 | 12000000 | 0.25 | XFOIL ncrit=9
119 | 12000000 | 0.5 | JavaFoil+Calcfoil stall+Eppler ext transition
120 | 12000000 | 0.5 | XFOIL ncrit=9
121 | 14000000 | 0 | JavaFoil+Calcfoil stall+Eppler ext transition
122 | 14000000 | 0 | XFOIL ncrit=9
123 | 14000000 | 0.1 | JavaFoil+Calcfoil stall+Eppler ext transition
124 | 14000000 | 0.1 | XFOIL ncrit=9
125 | 14000000 | 0.25 | JavaFoil+Calcfoil stall+Eppler ext transition
126 | 14000000 | 0.25 | XFOIL ncrit=9
127 | 14000000 | 0.5 | JavaFoil+Calcfoil stall+Eppler ext transition
128 | 14000000 | 0.5 | XFOIL ncrit=9
129 | 16000000 | 0 | JavaFoil+Calcfoil stall+Eppler ext transition
130 | 16000000 | 0 | XFOIL ncrit=9
131 | 16000000 | 0.1 | JavaFoil+Calcfoil stall+Eppler ext transition
132 | 16000000 | 0.1 | XFOIL ncrit=9
133 | 16000000 | 0.25 | JavaFoil+Calcfoil stall+Eppler ext transition
134 | 16000000 | 0.25 | XFOIL ncrit=9
135 | 16000000 | 0.5 | JavaFoil+Calcfoil stall+Eppler ext transition
136 | 16000000 | 0.5 | XFOIL ncrit=9
137 | 18000000 | 0 | JavaFoil+Calcfoil stall+Eppler ext transition
138 | 18000000 | 0 | XFOIL ncrit=9
139 | 18000000 | 0.1 | JavaFoil+Calcfoil stall+Eppler ext transition
140 | 18000000 | 0.1 | XFOIL ncrit=9
141 | 18000000 | 0.25 | JavaFoil+Calcfoil stall+Eppler ext transition
142 | 18000000 | 0.25 | XFOIL ncrit=9
143 | 18000000 | 0.5 | JavaFoil+Calcfoil stall+Eppler ext transition
144 | 18000000 | 0.5 | XFOIL ncrit=9
145 | 20000000 | 0 | JavaFoil+Calcfoil stall+Eppler ext transition
146 | 20000000 | 0 | XFOIL ncrit=9
147 | 20000000 | 0.1 | JavaFoil+Calcfoil stall+Eppler ext transition
148 | 20000000 | 0.1 | XFOIL ncrit=9
149 | 20000000 | 0.25 | JavaFoil+Calcfoil stall+Eppler ext transition
150 | 20000000 | 0.25 | XFOIL ncrit=9
151 | 20000000 | 0.5 | JavaFoil+Calcfoil stall+Eppler ext transition
152 | 20000000 | 0.5 | XFOIL ncrit=9

## 1. Re 50k Mach 0.00 (1)
BIGFOIL.COM POLAR EXPORT
NACA25015
NACA25015 |  |  |  | Cl Max: | 1.402 | at alpha= | 17.5 | deg
JavaFoil+Calcfoil stall+Eppler ext transition |  |  |  | L/D Max: | 31.465 | at alpha= | 5.5 | deg
Re: | 50000 |  |  | Cd Min: | 0.01822 | at alpha= | -2.5 | deg
Mach: | 0 |  |  | Cl=0 at alpha= | -1.5738 | deg
|  |  |  | @ Cl=0.1, Cd= | 0.018489
|  |  |  | @ Cl=0.4, Cd= | 0.019581
|  |  |  | @ Cl=0.6, Cd= | 0.021382
alpha (deg) | Cl | Cd | Cm | Cl/Cd
-20 | -0.988 | 0.277 | -0.002 | -3.567
-19.5 | -0.998 | 0.26344 | -0.002 | -3.787
-19 | -1.006 | 0.24831 | -0.003 | -4.051
-18.5 | -1.012 | 0.23453 | -0.003 | -4.316
-18 | -1.017 | 0.22311 | -0.003 | -4.558
-17.5 | -1.02 | 0.20906 | -0.003 | -4.878
-17 | -1.02 | 0.19871 | -0.003 | -5.135
-16.5 | -1.019 | 0.18594 | -0.003 | -5.479
-16 | -1.015 | 0.17593 | -0.003 | -5.768
-15.5 | -1.008 | 0.16623 | -0.004 | -6.065
-15 | -0.999 | 0.15602 | -0.004 | -6.403
-14.5 | -0.987 | 0.14656 | -0.004 | -6.731
-14 | -0.971 | 0.138 | -0.004 | -7.037
-13.5 | -0.953 | 0.12927 | -0.004 | -7.374
-13 | -0.933 | 0.12113 | -0.004 | -7.701
-12.5 | -0.91 | 0.11389 | -0.005 | -7.991
-12 | -0.885 | 0.10668 | -0.005 | -8.294
-11.5 | -0.857 | 0.0999 | -0.005 | -8.58
-11 | -0.827 | 0.09365 | -0.005 | -8.835
-10.5 | -0.795 | 0.08769 | -0.005 | -9.071
-10 | -0.761 | 0.08205 | -0.006 | -9.279
-9.5 | -0.725 | 0.07689 | -0.006 | -9.429
-9 | -0.687 | 0.07202 | -0.006 | -9.537
-8.5 | -0.647 | 0.06747 | -0.006 | -9.593
-8 | -0.606 | 0.06329 | -0.007 | -9.581
-7.5 | -0.564 | 0.05939 | -0.007 | -9.501
-7 | -0.521 | 0.05582 | -0.007 | -9.331
-6.5 | -0.477 | 0.05235 | -0.008 | -9.104
-6 | -0.432 | 0.04907 | -0.008 | -8.797
-5.5 | -0.387 | 0.04562 | -0.009 | -8.476
-5 | -0.411 | 0.02102 | -0.015 | -19.551
-4.5 | -0.353 | 0.02062 | -0.016 | -17.136
-4 | -0.294 | 0.02027 | -0.016 | -14.51
-3.5 | -0.234 | 0.01999 | -0.016 | -11.715
-3 | -0.174 | 0.01977 | -0.017 | -8.792
-2.5 | -0.113 | 0.01822 | -0.017 | -6.208
-2 | -0.052 | 0.01839 | -0.018 | -2.82
-1.5 | 0.009 | 0.01842 | -0.018 | 0.495
-1 | 0.07 | 0.01845 | -0.018 | 3.808
-0.5 | 0.131 | 0.01853 | -0.019 | 7.089
0 | 0.192 | 0.01866 | -0.019 | 10.307
0.5 | 0.253 | 0.01885 | -0.02 | 13.419
1 | 0.313 | 0.0191 | -0.02 | 16.403
1.5 | 0.373 | 0.01941 | -0.02 | 19.23
2 | 0.433 | 0.01979 | -0.021 | 21.864
2.5 | 0.492 | 0.02025 | -0.021 | 24.271
3 | 0.549 | 0.0208 | -0.021 | 26.418
3.5 | 0.606 | 0.02145 | -0.022 | 28.252
4 | 0.661 | 0.02225 | -0.022 | 29.726
4.5 | 0.715 | 0.02322 | -0.022 | 30.781
5 | 0.766 | 0.02442 | -0.022 | 31.371
5.5 | 0.816 | 0.02592 | -0.022 | 31.465
6 | 0.863 | 0.02769 | -0.023 | 31.174
6.5 | 0.909 | 0.02978 | -0.023 | 30.54
7 | 0.955 | 0.03212 | -0.023 | 29.723
7.5 | 0.999 | 0.03466 | -0.023 | 28.826
8 | 1.043 | 0.03736 | -0.023 | 27.913
8.5 | 1.086 | 0.04022 | -0.023 | 27.01
9 | 1.129 | 0.04319 | -0.023 | 26.145
9.5 | 1.171 | 0.04636 | -0.024 | 25.259
10 | 1.211 | 0.04989 | -0.024 | 24.272
10.5 | 1.247 | 0.05399 | -0.024 | 23.096
11 | 1.279 | 0.05895 | -0.024 | 21.689
11.5 | 1.306 | 0.06464 | -0.024 | 20.206
12 | 1.33 | 0.07105 | -0.024 | 18.722
12.5 | 1.35 | 0.07875 | -0.024 | 17.139
13 | 1.361 | 0.08874 | -0.023 | 15.341
13.5 | 1.364 | 0.10179 | -0.022 | 13.4
14 | 1.359 | 0.11694 | -0.02 | 11.62
14.5 | 1.363 | 0.12789 | -0.018 | 10.661
15 | 1.373 | 0.13732 | -0.017 | 10
15.5 | 1.383 | 0.14628 | -0.016 | 9.456
16 | 1.392 | 0.15528 | -0.016 | 8.962
16.5 | 1.398 | 0.1649 | -0.016 | 8.475
17 | 1.401 | 0.17473 | -0.015 | 8.02
17.5 | 1.402 | 0.18487 | -0.015 | 7.585
18 | 1.401 | 0.19514 | -0.015 | 7.18
18.5 | 1.395 | 0.20676 | -0.015 | 6.747
19 | 1.387 | 0.21844 | -0.015 | 6.347
19.5 | 1.376 | 0.23081 | -0.015 | 5.961
20 | 1.363 | 0.24341 | -0.015 | 5.599

## 2. Re 50k Mach 0.00 (2)
BIGFOIL.COM POLAR EXPORT
NACA25015
NACA25015 |  |  |  | Cl Max: | 0.7475 | at alpha= | 20 | deg
XFOIL ncrit=9 |  |  |  | L/D Max: | 19.8068 | at alpha= | 2.5 | deg
Re: | 50000 |  |  | Cd Min: | 0.23331 | at alpha= | 20 | deg
Mach: | 0 |  |  | Cl=0 at alpha= | -2.1075 | deg
|  |  |  | @ Cl=0.1, Cd= | 0.032417
|  |  |  | @ Cl=0.4, Cd= | 0.028396
|  |  |  | @ Cl=0.6, Cd= | 0.030819
alpha (deg) | Cl | Cd | Cm | Cl/Cd
-12.5 | -0.3871 | 0.14014 | -0.0137 | -2.7622
-12 | -0.3796 | 0.13426 | -0.0142 | -2.8273
-11.5 | -0.3739 | 0.12849 | -0.0145 | -2.91
-11 | -0.3597 | 0.1224 | -0.0141 | -2.9387
-10.5 | -0.3499 | 0.11673 | -0.0134 | -2.9975
-10 | -0.3674 | 0.11316 | -0.0124 | -3.2467
-9.5 | -0.331 | 0.10531 | -0.0111 | -3.1431
-9 | -0.5072 | 0.08364 | -0.0322 | -6.0641
-8.5 | -0.5927 | 0.06919 | -0.031 | -8.5663
-8 | -0.6525 | 0.06035 | -0.0237 | -10.8119
-7.5 | -0.6933 | 0.05369 | -0.0145 | -12.913
-7 | -0.691 | 0.04807 | -0.0084 | -14.3749
-6.5 | -0.6774 | 0.04387 | -0.0031 | -15.4411
-6 | -0.6662 | 0.03991 | 0.0029 | -16.6926
-5.5 | -0.6435 | 0.03658 | 0.0073 | -17.5916
-5 | -0.6175 | 0.03386 | 0.0114 | -18.2369
-4.5 | -0.5866 | 0.03172 | 0.0147 | -18.4931
-4 | -0.5543 | 0.02999 | 0.0175 | -18.4828
-3.5 | -0.5208 | 0.02855 | 0.0199 | -18.2417
-3 | -0.4801 | 0.02721 | 0.0206 | -17.6442
-2.5 | -0.3231 | 0.0295 | 0.0134 | -10.9525
-2 | 0.0885 | 0.03255 | -0.0466 | 2.7189
-1.5 | 0.2115 | 0.03113 | -0.0624 | 6.7941
-1 | 0.3342 | 0.02934 | -0.076 | 11.3906
-0.5 | 0.4185 | 0.02813 | -0.0816 | 14.8774
0 | 0.4663 | 0.02791 | -0.0808 | 16.7073
0.5 | 0.5113 | 0.02785 | -0.079 | 18.3591
1 | 0.5373 | 0.02866 | -0.0747 | 18.7474
1.5 | 0.5667 | 0.02949 | -0.0707 | 19.2167
2 | 0.5926 | 0.0306 | -0.0663 | 19.366
2.5 | 0.6253 | 0.03157 | -0.0624 | 19.8068
3 | 0.6442 | 0.03334 | -0.0571 | 19.3221
3.5 | 0.6529 | 0.03575 | -0.0508 | 18.2629
4 | 0.6607 | 0.03837 | -0.0446 | 17.2192
4.5 | 0.6626 | 0.04146 | -0.0379 | 15.9817
5 | 0.6475 | 0.04571 | -0.0302 | 14.1654
5.5 | 0.6043 | 0.05187 | -0.0214 | 11.6503
6 | 0.5558 | 0.05904 | -0.0143 | 9.414
6.5 | 0.5566 | 0.06404 | -0.0111 | 8.6914
7 | 0.5752 | 0.06822 | -0.0089 | 8.4315
7.5 | 0.5139 | 0.07814 | -0.0072 | 6.5767
8 | 0.4972 | 0.08591 | -0.0072 | 5.7875
8.5 | 0.5272 | 0.09126 | -0.007 | 5.7769
10.5 | 0.4982 | 0.12162 | -0.0116 | 4.0964
11 | 0.4999 | 0.12607 | -0.011 | 3.9653
11.5 | 0.5132 | 0.13162 | -0.0111 | 3.8991
12 | 0.5286 | 0.13749 | -0.0114 | 3.8446
12.5 | 0.5434 | 0.14347 | -0.012 | 3.7876
13 | 0.5586 | 0.14957 | -0.0127 | 3.7347
13.5 | 0.5706 | 0.15557 | -0.0137 | 3.6678
14 | 0.5821 | 0.16155 | -0.0149 | 3.6032
14.5 | 0.5935 | 0.16762 | -0.0163 | 3.5407
15 | 0.6072 | 0.17389 | -0.0179 | 3.4919
15.5 | 0.626 | 0.18091 | -0.0194 | 3.4603
16 | 0.6548 | 0.18979 | -0.0205 | 3.4501
16.5 | 0.6584 | 0.1933 | -0.0228 | 3.4061
17 | 0.6625 | 0.19795 | -0.0257 | 3.3468
17.5 | 0.6786 | 0.20473 | -0.028 | 3.3146
18 | 0.7162 | 0.21648 | -0.0286 | 3.3084
18.5 | 0.7061 | 0.21589 | -0.033 | 3.2706
19 | 0.7223 | 0.22282 | -0.0356 | 3.2416
20 | 0.7475 | 0.23331 | -0.0418 | 3.2039

## 3. Re 50k Mach 0.10 (1)
BIGFOIL.COM POLAR EXPORT
NACA25015
NACA25015 |  |  |  | Cl Max: | 1.388 | at alpha= | 17 | deg
JavaFoil+Calcfoil stall+Eppler ext transition |  |  |  | L/D Max: | 31.233 | at alpha= | 5.5 | deg
Re: | 50000 |  |  | Cd Min: | 0.01829 | at alpha= | -2.5 | deg
Mach: | 0.1 |  |  | Cl=0 at alpha= | -1.5738 | deg
|  |  |  | @ Cl=0.1, Cd= | 0.018533
|  |  |  | @ Cl=0.4, Cd= | 0.019643
|  |  |  | @ Cl=0.6, Cd= | 0.021463
alpha (deg) | Cl | Cd | Cm | Cl/Cd
-20 | -0.949 | 0.28805 | -0.002 | -3.293
-19.5 | -0.962 | 0.27325 | -0.002 | -3.519
-19 | -0.973 | 0.25685 | -0.003 | -3.788
-18.5 | -0.983 | 0.24196 | -0.003 | -4.062
-18 | -0.991 | 0.22972 | -0.003 | -4.312
-17.5 | -0.996 | 0.21462 | -0.003 | -4.642
-17 | -1 | 0.20392 | -0.003 | -4.903
-16.5 | -1.001 | 0.1902 | -0.003 | -5.263
-16 | -1 | 0.17977 | -0.003 | -5.56
-15.5 | -0.995 | 0.16962 | -0.004 | -5.869
-15 | -0.989 | 0.15892 | -0.004 | -6.221
-14.5 | -0.978 | 0.14866 | -0.004 | -6.579
-14 | -0.964 | 0.13976 | -0.004 | -6.9
-13.5 | -0.948 | 0.1308 | -0.004 | -7.249
-13 | -0.929 | 0.12285 | -0.004 | -7.563
-12.5 | -0.908 | 0.11534 | -0.005 | -7.869
-12 | -0.883 | 0.10773 | -0.005 | -8.2
-11.5 | -0.857 | 0.10076 | -0.005 | -8.502
-11 | -0.828 | 0.09435 | -0.005 | -8.772
-10.5 | -0.796 | 0.08833 | -0.005 | -9.015
-10 | -0.763 | 0.08279 | -0.006 | -9.213
-9.5 | -0.727 | 0.07743 | -0.006 | -9.385
-9 | -0.689 | 0.07252 | -0.006 | -9.497
-8.5 | -0.649 | 0.06784 | -0.006 | -9.571
-8 | -0.608 | 0.06363 | -0.007 | -9.562
-7.5 | -0.566 | 0.05967 | -0.007 | -9.492
-7 | -0.523 | 0.05601 | -0.007 | -9.337
-6.5 | -0.478 | 0.05259 | -0.008 | -9.099
-6 | -0.433 | 0.04928 | -0.008 | -8.794
-5.5 | -0.388 | 0.0459 | -0.009 | -8.457
-5 | -0.413 | 0.02111 | -0.015 | -19.552
-4.5 | -0.355 | 0.02068 | -0.016 | -17.158
-4 | -0.295 | 0.02034 | -0.016 | -14.527
-3.5 | -0.235 | 0.02005 | -0.017 | -11.738
-3 | -0.175 | 0.01983 | -0.017 | -8.81
-2.5 | -0.114 | 0.01829 | -0.017 | -6.216
-2 | -0.052 | 0.01845 | -0.018 | -2.825
-1.5 | 0.009 | 0.01847 | -0.018 | 0.496
-1 | 0.071 | 0.01849 | -0.019 | 3.817
-0.5 | 0.132 | 0.01858 | -0.019 | 7.105
0 | 0.193 | 0.01871 | -0.019 | 10.327
0.5 | 0.254 | 0.01891 | -0.02 | 13.445
1 | 0.315 | 0.01916 | -0.02 | 16.431
1.5 | 0.375 | 0.01948 | -0.02 | 19.255
2 | 0.435 | 0.01987 | -0.021 | 21.882
2.5 | 0.494 | 0.02034 | -0.021 | 24.278
3 | 0.552 | 0.02089 | -0.021 | 26.408
3.5 | 0.609 | 0.02157 | -0.022 | 28.216
4 | 0.664 | 0.02239 | -0.022 | 29.65
4.5 | 0.717 | 0.0234 | -0.022 | 30.655
5 | 0.769 | 0.02465 | -0.022 | 31.181
5.5 | 0.818 | 0.02619 | -0.022 | 31.233
6 | 0.866 | 0.02803 | -0.023 | 30.888
6.5 | 0.912 | 0.03018 | -0.023 | 30.215
7 | 0.957 | 0.03254 | -0.023 | 29.417
7.5 | 1.002 | 0.03516 | -0.023 | 28.491
8 | 1.046 | 0.03789 | -0.023 | 27.603
8.5 | 1.09 | 0.04078 | -0.023 | 26.717
9 | 1.132 | 0.04383 | -0.023 | 25.834
9.5 | 1.174 | 0.04706 | -0.024 | 24.952
10 | 1.214 | 0.05062 | -0.024 | 23.982
10.5 | 1.249 | 0.05495 | -0.024 | 22.732
11 | 1.28 | 0.06003 | -0.024 | 21.325
11.5 | 1.307 | 0.06588 | -0.024 | 19.842
12 | 1.33 | 0.07256 | -0.024 | 18.334
12.5 | 1.348 | 0.08065 | -0.024 | 16.717
13 | 1.358 | 0.09124 | -0.023 | 14.881
13.5 | 1.358 | 0.10502 | -0.021 | 12.929
14 | 1.352 | 0.11997 | -0.019 | 11.268
14.5 | 1.358 | 0.13031 | -0.017 | 10.425
15 | 1.368 | 0.13918 | -0.017 | 9.829
15.5 | 1.377 | 0.14831 | -0.016 | 9.281
16 | 1.383 | 0.15779 | -0.016 | 8.765
16.5 | 1.387 | 0.16727 | -0.016 | 8.291
17 | 1.388 | 0.1776 | -0.015 | 7.816
17.5 | 1.387 | 0.18831 | -0.015 | 7.363
18 | 1.382 | 0.1998 | -0.015 | 6.919
18.5 | 1.373 | 0.21111 | -0.015 | 6.505
19 | 1.361 | 0.22328 | -0.015 | 6.097
19.5 | 1.347 | 0.23594 | -0.015 | 5.709
20 | 1.33 | 0.24914 | -0.015 | 5.339

## 4. Re 50k Mach 0.10 (2)
BIGFOIL.COM POLAR EXPORT
NACA25015
NACA25015 |  |  |  | Cl Max: | 0.6571 | at alpha= | 4.5 | deg
XFOIL ncrit=9 |  |  |  | L/D Max: | 19.7204 | at alpha= | 2.5 | deg
Re: | 50000 |  |  | Cd Min: | 0.14057 | at alpha= | -12.5 | deg
Mach: | 0.1 |  |  | Cl=0 at alpha= | -2.1147 | deg
|  |  |  | @ Cl=0.1, Cd= | 0.032597
|  |  |  | @ Cl=0.4, Cd= | 0.028642
|  |  |  | @ Cl=0.6, Cd= | 0.09204
alpha (deg) | Cl | Cd | Cm | Cl/Cd
-12.5 | -0.3853 | 0.14057 | -0.0138 | -2.741
-12 | -0.3773 | 0.13466 | -0.0143 | -2.8019
-11.5 | -0.3711 | 0.12887 | -0.0146 | -2.8796
-11 | -0.3573 | 0.12281 | -0.0142 | -2.9094
-10.5 | -0.3479 | 0.11715 | -0.0136 | -2.9697
-10 | -0.365 | 0.11359 | -0.0126 | -3.2133
-9.5 | -0.3289 | 0.10569 | -0.0113 | -3.1119
-9 | -0.331 | 0.10125 | -0.0092 | -3.2691
-8.5 | -0.5838 | 0.07013 | -0.0319 | -8.3245
-8 | -0.6663 | 0.06071 | -0.0233 | -10.9751
-7.5 | -0.6899 | 0.0546 | -0.0155 | -12.6355
-7 | -0.688 | 0.04893 | -0.0094 | -14.0609
-6.5 | -0.677 | 0.04459 | -0.0038 | -15.1828
-6 | -0.6672 | 0.04055 | 0.0022 | -16.4538
-5.5 | -0.6466 | 0.03709 | 0.0069 | -17.4333
-5 | -0.622 | 0.03437 | 0.0113 | -18.0972
-4.5 | -0.5915 | 0.03219 | 0.0147 | -18.3753
-4 | -0.5588 | 0.03033 | 0.0174 | -18.424
-3.5 | -0.5256 | 0.02889 | 0.0199 | -18.1931
-3 | -0.4764 | 0.0276 | 0.0191 | -17.2609
-2.5 | -0.3213 | 0.02957 | 0.0121 | -10.8657
-2 | 0.0956 | 0.03265 | -0.0479 | 2.928
-1.5 | 0.2274 | 0.03106 | -0.065 | 7.3213
-1 | 0.3448 | 0.02929 | -0.0776 | 11.7719
-0.5 | 0.4138 | 0.02848 | -0.0809 | 14.5295
0 | 0.4654 | 0.02818 | -0.0806 | 16.5153
0.5 | 0.5064 | 0.02832 | -0.0783 | 17.8814
1 | 0.543 | 0.0287 | -0.0752 | 18.9199
1.5 | 0.5655 | 0.02986 | -0.0705 | 18.9384
2 | 0.5967 | 0.03073 | -0.0665 | 19.4175
2.5 | 0.6277 | 0.03183 | -0.0624 | 19.7204
3 | 0.6351 | 0.03414 | -0.056 | 18.6028
3.5 | 0.6467 | 0.03642 | -0.05 | 17.7567
4 | 0.6553 | 0.03901 | -0.0437 | 16.7983
4.5 | 0.6571 | 0.04213 | -0.0371 | 15.597
5 | 0.6386 | 0.04658 | -0.0292 | 13.7097
5.5 | 0.5744 | 0.05382 | -0.0191 | 10.6726
6 | 0.5389 | 0.0605 | -0.0135 | 8.9074
6.5 | 0.54 | 0.06555 | -0.0106 | 8.238
7 | 0.5588 | 0.06984 | -0.0085 | 8.0011
7.5 | 0.5078 | 0.07899 | -0.007 | 6.4287
8 | 0.4928 | 0.08667 | -0.0072 | 5.6859
8.5 | 0.5247 | 0.09204 | -0.0069 | 5.7008

## 5. Re 50k Mach 0.25 (1)
BIGFOIL.COM POLAR EXPORT
NACA25015
NACA25015 |  |  |  | Cl Max: | 1.327 | at alpha= | 12.5 | deg
JavaFoil+Calcfoil stall+Eppler ext transition |  |  |  | L/D Max: | 30.072 | at alpha= | 5 | deg
Re: | 50000 |  |  | Cd Min: | 0.01874 | at alpha= | -1.5 | deg
Mach: | 0.25 |  |  | Cl=0 at alpha= | -1.5714 | deg
|  |  |  | @ Cl=0.1, Cd= | 0.018799
|  |  |  | @ Cl=0.4, Cd= | 0.019956
|  |  |  | @ Cl=0.6, Cd= | 0.021947
alpha (deg) | Cl | Cd | Cm | Cl/Cd
-19 | -0.68 | 0.34283 | -0.003 | -1.984
-18.5 | -0.721 | 0.31722 | -0.003 | -2.271
-18 | -0.757 | 0.29059 | -0.003 | -2.607
-17.5 | -0.791 | 0.26927 | -0.003 | -2.937
-17 | -0.821 | 0.24482 | -0.003 | -3.352
-16.5 | -0.846 | 0.22783 | -0.003 | -3.714
-16 | -0.868 | 0.21188 | -0.003 | -4.095
-15.5 | -0.885 | 0.19442 | -0.003 | -4.55
-15 | -0.897 | 0.18049 | -0.004 | -4.97
-14.5 | -0.903 | 0.16727 | -0.004 | -5.4
-14 | -0.905 | 0.15655 | -0.004 | -5.778
-13.5 | -0.901 | 0.1445 | -0.004 | -6.238
-13 | -0.894 | 0.13479 | -0.004 | -6.632
-12.5 | -0.882 | 0.12459 | -0.005 | -7.081
-12 | -0.867 | 0.11607 | -0.005 | -7.466
-11.5 | -0.847 | 0.10759 | -0.005 | -7.872
-11 | -0.824 | 0.10021 | -0.005 | -8.22
-10.5 | -0.797 | 0.09312 | -0.005 | -8.559
-10 | -0.767 | 0.08668 | -0.006 | -8.85
-9.5 | -0.734 | 0.08066 | -0.006 | -9.095
-9 | -0.698 | 0.07515 | -0.006 | -9.283
-8.5 | -0.659 | 0.07023 | -0.006 | -9.39
-8 | -0.619 | 0.06558 | -0.007 | -9.444
-7.5 | -0.577 | 0.06131 | -0.007 | -9.418
-7 | -0.534 | 0.05738 | -0.007 | -9.305
-6.5 | -0.489 | 0.05379 | -0.008 | -9.091
-6 | -0.443 | 0.05043 | -0.008 | -8.788
-5.5 | -0.397 | 0.04711 | -0.009 | -8.421
-5 | -0.351 | 0.04309 | -0.01 | -8.149
-4.5 | -0.364 | 0.02107 | -0.016 | -17.255
-4 | -0.303 | 0.0207 | -0.017 | -14.642
-3.5 | -0.241 | 0.02039 | -0.017 | -11.845
-3 | -0.179 | 0.02015 | -0.017 | -8.899
-2.5 | -0.117 | 0.01998 | -0.018 | -5.841
-2 | -0.054 | 0.01875 | -0.018 | -2.855
-1.5 | 0.009 | 0.01874 | -0.019 | 0.502
-1 | 0.072 | 0.01876 | -0.019 | 3.864
-0.5 | 0.136 | 0.01885 | -0.019 | 7.191
0 | 0.198 | 0.019 | -0.02 | 10.442
0.5 | 0.261 | 0.01921 | -0.02 | 13.576
1 | 0.323 | 0.01949 | -0.021 | 16.567
1.5 | 0.385 | 0.01985 | -0.021 | 19.376
2 | 0.446 | 0.02028 | -0.021 | 21.965
2.5 | 0.506 | 0.02081 | -0.022 | 24.292
3 | 0.564 | 0.02145 | -0.022 | 26.308
3.5 | 0.622 | 0.02225 | -0.022 | 27.953
4 | 0.677 | 0.02323 | -0.022 | 29.156
4.5 | 0.731 | 0.02446 | -0.023 | 29.879
5 | 0.782 | 0.026 | -0.023 | 30.072
5.5 | 0.831 | 0.02783 | -0.023 | 29.864
6 | 0.879 | 0.03 | -0.023 | 29.302
6.5 | 0.926 | 0.03244 | -0.023 | 28.532
7 | 0.972 | 0.03507 | -0.023 | 27.716
7.5 | 1.017 | 0.03791 | -0.023 | 26.832
8 | 1.062 | 0.04091 | -0.023 | 25.959
8.5 | 1.106 | 0.04405 | -0.024 | 25.112
9 | 1.149 | 0.04741 | -0.024 | 24.235
9.5 | 1.19 | 0.05105 | -0.024 | 23.313
10 | 1.227 | 0.05531 | -0.024 | 22.191
10.5 | 1.259 | 0.06045 | -0.024 | 20.831
11 | 1.287 | 0.0663 | -0.024 | 19.416
11.5 | 1.309 | 0.07334 | -0.024 | 17.85
12 | 1.324 | 0.08206 | -0.024 | 16.132
12.5 | 1.327 | 0.09409 | -0.023 | 14.101
13 | 1.317 | 0.10952 | -0.02 | 12.03
13.5 | 1.314 | 0.12237 | -0.018 | 10.735
14 | 1.319 | 0.13199 | -0.017 | 9.991
14.5 | 1.321 | 0.14164 | -0.016 | 9.329
15 | 1.321 | 0.15158 | -0.016 | 8.714
15.5 | 1.316 | 0.16253 | -0.015 | 8.097
16 | 1.306 | 0.17371 | -0.015 | 7.52
16.5 | 1.292 | 0.18634 | -0.015 | 6.934
17 | 1.273 | 0.20015 | -0.015 | 6.359
17.5 | 1.249 | 0.2147 | -0.014 | 5.815

## 6. Re 50k Mach 0.25 (2)
BIGFOIL.COM POLAR EXPORT
NACA25015
NACA25015 |  |  |  | Cl Max: | 0.6472 | at alpha= | 3 | deg
XFOIL ncrit=9 |  |  |  | L/D Max: | 18.3311 | at alpha= | 1 | deg
Re: | 50000 |  |  | Cd Min: | 0.125 | at alpha= | -11 | deg
Mach: | 0.25 |  |  | Cl=0 at alpha= | -2.1468 | deg
|  |  |  | @ Cl=0.1, Cd= | 0.032468
|  |  |  | @ Cl=0.4, Cd= | 0.02939
|  |  |  | @ Cl=0.6, Cd= | 0.09045
alpha (deg) | Cl | Cd | Cm | Cl/Cd
-11 | -0.3456 | 0.125 | -0.0149 | -2.7648
-10.5 | -0.3383 | 0.11949 | -0.0144 | -2.8312
-10 | -0.3537 | 0.11594 | -0.0134 | -3.0507
-9.5 | -0.3174 | 0.10776 | -0.0123 | -2.9454
-9 | -0.3075 | 0.10235 | -0.0107 | -3.0044
-8.5 | -0.5353 | 0.07489 | -0.0358 | -7.1478
-8 | -0.57 | 0.06741 | -0.031 | -8.4557
-7.5 | -0.6176 | 0.06034 | -0.0239 | -10.2353
-7 | -0.6581 | 0.05383 | -0.0154 | -12.2255
-6.5 | -0.6686 | 0.04869 | -0.0081 | -13.7318
-6 | -0.6692 | 0.04423 | -0.0013 | -15.13
-5.5 | -0.6636 | 0.04025 | 0.0052 | -16.487
-5 | -0.6386 | 0.03708 | 0.0094 | -17.2222
-4.5 | -0.6127 | 0.03447 | 0.0134 | -17.7749
-4 | -0.5836 | 0.03241 | 0.0168 | -18.0068
-3.5 | -0.5528 | 0.03087 | 0.0198 | -17.9074
-3 | -0.4612 | 0.02943 | 0.0121 | -15.6711
-2.5 | -0.3731 | 0.02773 | 0.0107 | -13.4547
-2 | 0.1551 | 0.03302 | -0.0584 | 4.6972
-1.5 | 0.2915 | 0.03088 | -0.0755 | 9.4398
-1 | 0.3743 | 0.02966 | -0.0817 | 12.6197
-0.5 | 0.4371 | 0.029 | -0.0835 | 15.0724
0 | 0.4807 | 0.02902 | -0.0818 | 16.5644
0.5 | 0.5171 | 0.02941 | -0.0788 | 17.5825
1 | 0.5503 | 0.03002 | -0.0752 | 18.3311
1.5 | 0.5713 | 0.03135 | -0.0702 | 18.2233
2 | 0.5923 | 0.03279 | -0.065 | 18.0634
2.5 | 0.6194 | 0.03412 | -0.0603 | 18.1536
3 | 0.6472 | 0.03561 | -0.0556 | 18.1747
3.5 | 0.6428 | 0.03869 | -0.0479 | 16.6141
4 | 0.6308 | 0.04229 | -0.0397 | 14.9161
4.5 | 0.6129 | 0.04648 | -0.0316 | 13.1863
5 | 0.5939 | 0.05113 | -0.0241 | 11.6155
5.5 | 0.5894 | 0.05531 | -0.0181 | 10.6563
6 | 0.5022 | 0.06485 | -0.0112 | 7.744
6.5 | 0.4883 | 0.0709 | -0.0086 | 6.8872
7 | 0.5032 | 0.07581 | -0.007 | 6.6376
7.5 | 0.4801 | 0.08309 | -0.0062 | 5.7781
8 | 0.4737 | 0.09045 | -0.0067 | 5.2371

## 7. Re 50k Mach 0.50 (1)
BIGFOIL.COM POLAR EXPORT
NACA25015
NACA25015 |  |  |  | Cl Max: | 1.209 | at alpha= | 9.5 | deg
JavaFoil+Calcfoil stall+Eppler ext transition |  |  |  | L/D Max: | 25.4 | at alpha= | 4 | deg
Re: | 50000 |  |  | Cd Min: | 0.01997 | at alpha= | -1.5 | deg
Mach: | 0.5 |  |  | Cl=0 at alpha= | -1.5714 | deg
|  |  |  | @ Cl=0.1, Cd= | 0.020023
|  |  |  | @ Cl=0.4, Cd= | 0.021539
|  |  |  | @ Cl=0.6, Cd= | 0.024551
alpha (deg) | Cl | Cd | Cm | Cl/Cd
-20 | -1.013 | 0.48577 | -0.004 | -2.086
-19.5 | -0.987 | 0.48073 | -0.004 | -2.053
-19 | -0.959 | 0.46821 | -0.004 | -2.048
-18.5 | -0.932 | 0.46387 | -0.004 | -2.01
-18 | -0.906 | 0.45107 | -0.005 | -2.008
-17.5 | -0.878 | 0.43754 | -0.005 | -2.006
-17 | -0.851 | 0.43341 | -0.005 | -1.963
-16.5 | -0.823 | 0.41985 | -0.005 | -1.96
-16 | -0.796 | 0.40701 | -0.005 | -1.956
-15.5 | -0.768 | 0.39586 | -0.005 | -1.941
-15 | -0.741 | 0.37147 | -0.005 | -1.995
-14.5 | -0.714 | 0.39125 | -0.005 | -1.825
-14 | -0.686 | 0.34742 | -0.005 | -1.975
-13.5 | -0.659 | 0.34252 | -0.006 | -1.924
-13 | -0.631 | 0.34606 | -0.006 | -1.824
-12.5 | -0.604 | 0.34272 | -0.006 | -1.762
-12 | -0.576 | 0.30734 | -0.006 | -1.874
-11.5 | -0.548 | 0.28434 | -0.006 | -1.928
-11 | -0.521 | 0.27912 | -0.006 | -1.866
-10.5 | -0.493 | 0.25632 | -0.006 | -1.924
-10 | -0.465 | 0.22535 | -0.006 | -2.065
-9.5 | -0.438 | 0.20191 | -0.006 | -2.168
-9 | -0.587 | 0.11427 | -0.006 | -5.138
-8.5 | -0.631 | 0.09395 | -0.006 | -6.719
-8 | -0.626 | 0.08217 | -0.007 | -7.619
-7.5 | -0.602 | 0.0733 | -0.007 | -8.22
-7 | -0.568 | 0.06667 | -0.008 | -8.524
-6.5 | -0.527 | 0.06105 | -0.008 | -8.633
-6 | -0.482 | 0.05619 | -0.009 | -8.572
-5.5 | -0.433 | 0.05218 | -0.009 | -8.304
-5 | -0.383 | 0.04862 | -0.01 | -7.871
-4.5 | -0.331 | 0.04523 | -0.011 | -7.31
-4 | -0.333 | 0.02252 | -0.018 | -14.806
-3.5 | -0.268 | 0.022 | -0.019 | -12.167
-3 | -0.199 | 0.02169 | -0.019 | -9.188
-2.5 | -0.13 | 0.02146 | -0.02 | -6.052
-2 | -0.06 | 0.02121 | -0.02 | -2.823
-1.5 | 0.01 | 0.01997 | -0.021 | 0.524
-1 | 0.081 | 0.01999 | -0.021 | 4.039
-0.5 | 0.151 | 0.02011 | -0.022 | 7.511
0 | 0.22 | 0.02037 | -0.022 | 10.814
0.5 | 0.289 | 0.0207 | -0.022 | 13.967
1 | 0.357 | 0.02116 | -0.023 | 16.884
1.5 | 0.424 | 0.02175 | -0.023 | 19.498
2 | 0.489 | 0.02252 | -0.023 | 21.73
2.5 | 0.552 | 0.02352 | -0.024 | 23.487
3 | 0.613 | 0.02483 | -0.024 | 24.695
3.5 | 0.671 | 0.02652 | -0.024 | 25.307
4 | 0.727 | 0.02861 | -0.024 | 25.4
4.5 | 0.781 | 0.03103 | -0.024 | 25.157
5 | 0.834 | 0.03372 | -0.024 | 24.732
5.5 | 0.887 | 0.03668 | -0.024 | 24.171
6 | 0.938 | 0.03987 | -0.024 | 23.532
6.5 | 0.989 | 0.04333 | -0.024 | 22.819
7 | 1.038 | 0.04706 | -0.024 | 22.049
7.5 | 1.085 | 0.05119 | -0.024 | 21.187
8 | 1.128 | 0.05579 | -0.025 | 20.222
8.5 | 1.167 | 0.06113 | -0.025 | 19.091
9 | 1.195 | 0.06785 | -0.025 | 17.619
9.5 | 1.209 | 0.07679 | -0.025 | 15.748
10 | 1.194 | 0.09102 | -0.023 | 13.114
10.5 | 1.134 | 0.11001 | -0.017 | 10.311
11 | 1.068 | 0.12614 | -0.015 | 8.469
11.5 | 0.721 | 0.19626 | -0.012 | 3.672
12 | 0.749 | 0.26571 | -0.014 | 2.818
12.5 | 0.777 | 0.30293 | -0.016 | 2.566
13 | 0.805 | 0.32831 | -0.017 | 2.453
13.5 | 0.834 | 0.33587 | -0.018 | 2.482
14 | 0.862 | 0.35957 | -0.018 | 2.397
14.5 | 0.89 | 0.39038 | -0.019 | 2.28

## 8. Re 50k Mach 0.50 (2)
BIGFOIL.COM POLAR EXPORT
NACA25015
NACA25015 |  |  |  | Cl Max: | 0.829 | at alpha= | 20 | deg
XFOIL ncrit=9 |  |  |  | L/D Max: | 14.9753 | at alpha= | 0 | deg
Re: | 50000 |  |  | Cd Min: | 0.26632 | at alpha= | 20 | deg
Mach: | 0.5 |  |  | Cl=0 at alpha= | -1.8354 | deg
|  |  |  | @ Cl=0.1, Cd= | 0.03291
|  |  |  | @ Cl=0.4, Cd= | 0.078834
|  |  |  | @ Cl=0.6, Cd= | 0.17869
alpha (deg) | Cl | Cd | Cm | Cl/Cd
-9.5 | -0.2758 | 0.11586 | -0.0166 | -2.3805
-9 | -0.2623 | 0.10982 | -0.0156 | -2.3885
-8.5 | -0.2564 | 0.10417 | -0.0143 | -2.4614
-8 | -0.3719 | 0.08666 | -0.0347 | -4.2915
-7.5 | -0.3868 | 0.07874 | -0.0349 | -4.9124
-7 | -0.4356 | 0.07066 | -0.0344 | -6.1647
-6.5 | -0.5523 | 0.06489 | -0.0255 | -8.5113
-6 | -0.599 | 0.06003 | -0.017 | -9.9783
-5.5 | -0.6407 | 0.0553 | -0.0085 | -11.5859
-5 | -0.6544 | 0.05099 | -0.0015 | -12.8339
-4.5 | -0.6632 | 0.04703 | 0.0052 | -14.1016
-4 | -0.6386 | 0.04266 | 0.0066 | -14.9695
-3.5 | -0.5353 | 0.03853 | -0.0024 | -13.8931
-3 | -0.4352 | 0.03556 | -0.0089 | -12.2385
-2.5 | -0.3264 | 0.03308 | -0.0157 | -9.867
-2 | -0.2039 | 0.03292 | -0.0146 | -6.1938
-1.5 | 0.4155 | 0.0329 | -0.0935 | 12.6292
-1 | 0.4594 | 0.0328 | -0.0922 | 14.0061
-0.5 | 0.4868 | 0.03354 | -0.0883 | 14.514
0 | 0.5156 | 0.03443 | -0.0842 | 14.9753
0.5 | 0.5243 | 0.0362 | -0.0778 | 14.4834
1 | 0.5449 | 0.03766 | -0.0723 | 14.4689
1.5 | 0.5482 | 0.03993 | -0.0651 | 13.729
2 | 0.5191 | 0.04336 | -0.0548 | 11.9719
2.5 | 0.493 | 0.0468 | -0.045 | 10.5342
3 | 0.4701 | 0.05023 | -0.0355 | 9.3589
3.5 | 0.4349 | 0.05444 | -0.0262 | 7.9886
4 | 0.3938 | 0.05947 | -0.0185 | 6.6218
4.5 | 0.3866 | 0.06388 | -0.0139 | 6.052
5 | 0.3951 | 0.06823 | -0.0107 | 5.7907
5.5 | 0.4177 | 0.07246 | -0.0083 | 5.7646
6 | 0.3977 | 0.07811 | -0.0057 | 5.0915
6.5 | 0.4141 | 0.08327 | -0.0044 | 4.973
7 | 0.4077 | 0.08914 | -0.0035 | 4.5737
7.5 | 0.4094 | 0.09548 | -0.0036 | 4.2878
9.5 | 0.4466 | 0.12358 | -0.0084 | 3.6139
10 | 0.4575 | 0.1287 | -0.0081 | 3.5548
10.5 | 0.4676 | 0.13368 | -0.0081 | 3.4979
11 | 0.4845 | 0.13959 | -0.0086 | 3.4709
11.5 | 0.5023 | 0.14577 | -0.0094 | 3.4458
12 | 0.5203 | 0.15207 | -0.0105 | 3.4215
12.5 | 0.5393 | 0.15864 | -0.0118 | 3.3995
13 | 0.5597 | 0.16561 | -0.0133 | 3.3796
13.5 | 0.5834 | 0.17333 | -0.015 | 3.3658
14 | 0.609 | 0.1816 | -0.0167 | 3.3535
14.5 | 0.6321 | 0.1894 | -0.0185 | 3.3374
15 | 0.6341 | 0.19241 | -0.0214 | 3.2956
15.5 | 0.6494 | 0.19901 | -0.0243 | 3.2632
16 | 0.6745 | 0.20775 | -0.0267 | 3.2467
17 | 0.7076 | 0.22021 | -0.033 | 3.2133
17.5 | 0.7299 | 0.22866 | -0.0359 | 3.1921
18 | 0.7582 | 0.23864 | -0.0383 | 3.1772
18.5 | 0.7654 | 0.24189 | -0.0432 | 3.1642
19 | 0.7956 | 0.25375 | -0.0455 | 3.1354
19.5 | 0.8058 | 0.2568 | -0.0504 | 3.1379
20 | 0.829 | 0.26632 | -0.0538 | 3.1128

## 9. Re 100k Mach 0.00 (1)
BIGFOIL.COM POLAR EXPORT
NACA25015
NACA25015 |  |  |  | Cl Max: | 1.452 | at alpha= | 15 | deg
JavaFoil+Calcfoil stall+Eppler ext transition |  |  |  | L/D Max: | 46.793 | at alpha= | 6.5 | deg
Re: | 100000 |  |  | Cd Min: | 0.01286 | at alpha= | 0 | deg
Mach: | 0 |  |  | Cl=0 at alpha= | -1.5738 | deg
|  |  |  | @ Cl=0.1, Cd= | 0.013139
|  |  |  | @ Cl=0.4, Cd= | 0.01439
|  |  |  | @ Cl=0.6, Cd= | 0.016103
alpha (deg) | Cl | Cd | Cm | Cl/Cd
-20 | -0.988 | 0.2384 | -0.002 | -4.146
-19.5 | -0.998 | 0.22587 | -0.003 | -4.419
-19 | -1.006 | 0.21539 | -0.003 | -4.672
-18.5 | -1.013 | 0.2026 | -0.003 | -5
-18 | -1.018 | 0.19243 | -0.003 | -5.288
-17.5 | -1.02 | 0.1825 | -0.003 | -5.591
-17 | -1.021 | 0.17243 | -0.003 | -5.921
-16.5 | -1.019 | 0.16288 | -0.003 | -6.259
-16 | -1.015 | 0.15363 | -0.004 | -6.609
-15.5 | -1.009 | 0.14487 | -0.004 | -6.964
-15 | -1 | 0.13672 | -0.004 | -7.313
-14.5 | -0.987 | 0.12876 | -0.004 | -7.668
-14 | -0.972 | 0.12164 | -0.004 | -7.99
-13.5 | -0.954 | 0.11403 | -0.004 | -8.367
-13 | -0.934 | 0.10732 | -0.005 | -8.701
-12.5 | -0.911 | 0.10103 | -0.005 | -9.018
-12 | -0.886 | 0.09478 | -0.005 | -9.346
-11.5 | -0.858 | 0.08903 | -0.005 | -9.641
-11 | -0.829 | 0.08345 | -0.005 | -9.929
-10.5 | -0.797 | 0.0783 | -0.006 | -10.176
-10 | -0.763 | 0.07332 | -0.006 | -10.405
-9.5 | -0.727 | 0.0687 | -0.006 | -10.577
-9 | -0.689 | 0.0644 | -0.007 | -10.696
-8.5 | -0.65 | 0.06017 | -0.007 | -10.796
-8 | -0.609 | 0.05623 | -0.007 | -10.836
-7.5 | -0.568 | 0.05213 | -0.008 | -10.902
-7 | -0.527 | 0.04774 | -0.009 | -11.05
-6.5 | -0.581 | 0.01819 | -0.014 | -31.938
-6 | -0.527 | 0.01753 | -0.015 | -30.086
-5.5 | -0.471 | 0.01723 | -0.015 | -27.315
-5 | -0.413 | 0.01677 | -0.015 | -24.611
-4.5 | -0.354 | 0.01637 | -0.016 | -21.625
-4 | -0.295 | 0.01502 | -0.016 | -19.607
-3.5 | -0.235 | 0.01534 | -0.017 | -15.289
-3 | -0.174 | 0.01515 | -0.017 | -11.491
-2.5 | -0.113 | 0.01548 | -0.017 | -7.313
-2 | -0.052 | 0.01345 | -0.018 | -3.873
-1.5 | 0.009 | 0.01352 | -0.018 | 0.677
-1 | 0.07 | 0.0131 | -0.019 | 5.382
-0.5 | 0.132 | 0.01318 | -0.019 | 9.995
0 | 0.193 | 0.01286 | -0.019 | 15.004
0.5 | 0.254 | 0.01406 | -0.02 | 18.069
1 | 0.315 | 0.01426 | -0.02 | 22.077
1.5 | 0.376 | 0.01427 | -0.02 | 26.321
2 | 0.436 | 0.01457 | -0.021 | 29.913
2.5 | 0.496 | 0.01542 | -0.021 | 32.165
3 | 0.556 | 0.01579 | -0.022 | 35.205
3.5 | 0.615 | 0.01621 | -0.022 | 37.946
4 | 0.674 | 0.01669 | -0.022 | 40.372
4.5 | 0.732 | 0.01724 | -0.023 | 42.461
5 | 0.789 | 0.01786 | -0.023 | 44.182
5.5 | 0.845 | 0.01857 | -0.023 | 45.508
6 | 0.899 | 0.01939 | -0.024 | 46.39
6.5 | 0.952 | 0.02035 | -0.024 | 46.793
7 | 1.003 | 0.02149 | -0.024 | 46.678
7.5 | 1.052 | 0.02284 | -0.025 | 46.035
8 | 1.098 | 0.02447 | -0.025 | 44.857
8.5 | 1.141 | 0.02644 | -0.025 | 43.172
9 | 1.183 | 0.02882 | -0.025 | 41.038
9.5 | 1.221 | 0.03168 | -0.025 | 38.535
10 | 1.256 | 0.03513 | -0.025 | 35.757
10.5 | 1.288 | 0.03912 | -0.025 | 32.93
11 | 1.318 | 0.04351 | -0.025 | 30.288
11.5 | 1.345 | 0.04821 | -0.025 | 27.9
12 | 1.369 | 0.05333 | -0.025 | 25.673
12.5 | 1.391 | 0.05897 | -0.025 | 23.589
13 | 1.41 | 0.06491 | -0.025 | 21.728
13.5 | 1.427 | 0.07152 | -0.025 | 19.956
14 | 1.441 | 0.07882 | -0.025 | 18.278
14.5 | 1.449 | 0.08707 | -0.025 | 16.643
15 | 1.452 | 0.09697 | -0.025 | 14.976
15.5 | 1.449 | 0.109 | -0.024 | 13.294
16 | 1.44 | 0.12342 | -0.023 | 11.664
16.5 | 1.427 | 0.13886 | -0.021 | 10.276
17 | 1.419 | 0.15157 | -0.02 | 9.363
17.5 | 1.414 | 0.16261 | -0.019 | 8.695
18 | 1.41 | 0.17243 | -0.018 | 8.179
18.5 | 1.402 | 0.18279 | -0.018 | 7.669
19 | 1.392 | 0.19302 | -0.017 | 7.211
19.5 | 1.38 | 0.20388 | -0.017 | 6.769
20 | 1.366 | 0.21462 | -0.017 | 6.367

## 10. Re 100k Mach 0.00 (2)
BIGFOIL.COM POLAR EXPORT
NACA25015
NACA25015 |  |  |  | Cl Max: | 1.2597 | at alpha= | 13.5 | deg
XFOIL ncrit=9 |  |  |  | L/D Max: | 39.322 | at alpha= | 5.5 | deg
Re: | 100000 |  |  | Cd Min: | 0.20895 | at alpha= | 18.5 | deg
Mach: | 0 |  |  | Cl=0 at alpha= | -1.9979 | deg
|  |  |  | @ Cl=0.1, Cd= | 0.01894
|  |  |  | @ Cl=0.4, Cd= | 0.019326
|  |  |  | @ Cl=0.6, Cd= | 0.018444
alpha (deg) | Cl | Cd | Cm | Cl/Cd
-13 | -0.4232 | 0.13661 | -0.0216 | -3.0979
-12.5 | -0.4164 | 0.13065 | -0.0231 | -3.1871
-12 | -0.4205 | 0.12293 | -0.0257 | -3.4206
-11.5 | -0.4183 | 0.11718 | -0.0271 | -3.5697
-11 | -0.4084 | 0.10986 | -0.0271 | -3.7175
-10.5 | -0.4796 | 0.10118 | -0.0359 | -4.7401
-10 | -0.6869 | 0.06433 | -0.045 | -10.6778
-9.5 | -0.7123 | 0.05757 | -0.0382 | -12.3728
-9 | -0.7431 | 0.05104 | -0.0293 | -14.5592
-8.5 | -0.7634 | 0.04527 | -0.0201 | -16.8633
-8 | -0.7706 | 0.04061 | -0.0115 | -18.9756
-7.5 | -0.7664 | 0.03645 | -0.0039 | -21.0261
-7 | -0.7404 | 0.03385 | 0.0001 | -21.873
-6.5 | -0.7195 | 0.03135 | 0.0055 | -22.9506
-6 | -0.6916 | 0.0292 | 0.0093 | -23.6849
-5.5 | -0.6453 | 0.02744 | 0.01 | -23.5168
-5 | -0.5519 | 0.02559 | 0.002 | -21.567
-4.5 | -0.4582 | 0.02401 | -0.0056 | -19.0837
-4 | -0.3722 | 0.02208 | -0.0116 | -16.8569
-3.5 | -0.297 | 0.01992 | -0.0153 | -14.9096
-3 | -0.2355 | 0.01754 | -0.0139 | -13.4265
-2.5 | -0.1329 | 0.01771 | -0.0182 | -7.5042
-2 | -0.0006 | 0.01853 | -0.0277 | -0.03238
-1.5 | 0.1417 | 0.01911 | -0.0399 | 7.415
-1 | 0.2785 | 0.0197 | -0.0519 | 14.1371
-0.5 | 0.3633 | 0.01949 | -0.0571 | 18.6403
0 | 0.4438 | 0.01913 | -0.0624 | 23.1992
0.5 | 0.5266 | 0.01866 | -0.0684 | 28.2208
1 | 0.59 | 0.01838 | -0.0711 | 32.1001
1.5 | 0.6227 | 0.01859 | -0.068 | 33.4965
2 | 0.6572 | 0.01887 | -0.0649 | 34.8278
2.5 | 0.6925 | 0.01923 | -0.0618 | 36.0114
3 | 0.7284 | 0.01966 | -0.0587 | 37.0498
3.5 | 0.7645 | 0.02016 | -0.0555 | 37.9216
4 | 0.8003 | 0.02074 | -0.0522 | 38.5873
4.5 | 0.8356 | 0.02143 | -0.0488 | 38.9921
5 | 0.8704 | 0.02219 | -0.0452 | 39.2249
5.5 | 0.9048 | 0.02301 | -0.0415 | 39.322
6 | 0.9389 | 0.02388 | -0.0376 | 39.3174
6.5 | 0.9725 | 0.02477 | -0.0338 | 39.2612
7 | 1.0059 | 0.02567 | -0.0298 | 39.1858
7.5 | 1.0388 | 0.02655 | -0.0258 | 39.1262
8 | 1.0709 | 0.02741 | -0.0216 | 39.0697
8.5 | 1.102 | 0.02826 | -0.0173 | 38.995
9 | 1.1315 | 0.0291 | -0.0128 | 38.8832
9.5 | 1.1593 | 0.02994 | -0.0081 | 38.7208
10 | 1.1854 | 0.03078 | -0.0032 | 38.512
10.5 | 1.2099 | 0.03166 | 0.0017 | 38.2154
11 | 1.2331 | 0.03265 | 0.0067 | 37.7672
11.5 | 1.2488 | 0.03399 | 0.0124 | 36.7402
12 | 1.2513 | 0.03557 | 0.0198 | 35.1785
12.5 | 1.2528 | 0.03747 | 0.0264 | 33.4347
13 | 1.255 | 0.03984 | 0.0318 | 31.501
13.5 | 1.2597 | 0.04258 | 0.036 | 29.5843
14 | 1.2363 | 0.04707 | 0.0405 | 26.2651
14.5 | 1.2249 | 0.05198 | 0.0429 | 23.5648
15 | 1.2275 | 0.05628 | 0.0442 | 21.8106
15.5 | 1.2029 | 0.06326 | 0.0443 | 19.0152
16 | 1.18 | 0.07114 | 0.0432 | 16.587
16.5 | 1.0582 | 0.09373 | 0.0331 | 11.2899
17 | 1.1068 | 0.09263 | 0.0359 | 11.9486
18 | 0.7058 | 0.20123 | -0.024 | 3.5074
18.5 | 0.7304 | 0.20895 | -0.0251 | 3.4956

## 11. Re 100k Mach 0.10 (1)
BIGFOIL.COM POLAR EXPORT
NACA25015
NACA25015 |  |  |  | Cl Max: | 1.442 | at alpha= | 14.5 | deg
JavaFoil+Calcfoil stall+Eppler ext transition |  |  |  | L/D Max: | 46.559 | at alpha= | 6.5 | deg
Re: | 100000 |  |  | Cd Min: | 0.01289 | at alpha= | 0 | deg
Mach: | 0.1 |  |  | Cl=0 at alpha= | -1.5738 | deg
|  |  |  | @ Cl=0.1, Cd= | 0.013183
|  |  |  | @ Cl=0.4, Cd= | 0.014431
|  |  |  | @ Cl=0.6, Cd= | 0.016151
alpha (deg) | Cl | Cd | Cm | Cl/Cd
-20 | -0.949 | 0.24407 | -0.002 | -3.889
-19.5 | -0.962 | 0.23288 | -0.003 | -4.132
-19 | -0.974 | 0.2196 | -0.003 | -4.433
-18.5 | -0.983 | 0.20785 | -0.003 | -4.731
-18 | -0.991 | 0.19695 | -0.003 | -5.033
-17.5 | -0.997 | 0.18638 | -0.003 | -5.349
-17 | -1 | 0.17579 | -0.003 | -5.691
-16.5 | -1.002 | 0.16567 | -0.003 | -6.046
-16 | -1 | 0.15637 | -0.004 | -6.397
-15.5 | -0.996 | 0.14721 | -0.004 | -6.766
-15 | -0.989 | 0.13873 | -0.004 | -7.131
-14.5 | -0.979 | 0.13048 | -0.004 | -7.502
-14 | -0.965 | 0.12275 | -0.004 | -7.863
-13.5 | -0.949 | 0.11543 | -0.004 | -8.221
-13 | -0.93 | 0.10839 | -0.005 | -8.58
-12.5 | -0.908 | 0.10195 | -0.005 | -8.911
-12 | -0.884 | 0.09561 | -0.005 | -9.25
-11.5 | -0.858 | 0.08967 | -0.005 | -9.566
-11 | -0.829 | 0.08417 | -0.005 | -9.846
-10.5 | -0.798 | 0.07881 | -0.006 | -10.12
-10 | -0.764 | 0.07382 | -0.006 | -10.352
-9.5 | -0.728 | 0.06915 | -0.006 | -10.531
-9 | -0.691 | 0.06473 | -0.007 | -10.669
-8.5 | -0.652 | 0.06052 | -0.007 | -10.767
-8 | -0.611 | 0.05651 | -0.007 | -10.817
-7.5 | -0.57 | 0.05247 | -0.008 | -10.868
-7 | -0.529 | 0.04807 | -0.009 | -11.01
-6.5 | -0.582 | 0.01886 | -0.014 | -30.866
-6 | -0.529 | 0.01761 | -0.015 | -30.07
-5.5 | -0.473 | 0.0173 | -0.015 | -27.328
-5 | -0.415 | 0.01684 | -0.015 | -24.634
-4.5 | -0.356 | 0.01643 | -0.016 | -21.652
-4 | -0.296 | 0.0164 | -0.016 | -18.046
-3.5 | -0.236 | 0.01485 | -0.017 | -15.864
-3 | -0.175 | 0.01519 | -0.017 | -11.512
-2.5 | -0.114 | 0.01557 | -0.017 | -7.306
-2 | -0.052 | 0.0135 | -0.018 | -3.878
-1.5 | 0.009 | 0.01355 | -0.018 | 0.678
-1 | 0.071 | 0.01314 | -0.019 | 5.391
-0.5 | 0.132 | 0.01323 | -0.019 | 10.01
0 | 0.194 | 0.01289 | -0.019 | 15.038
0.5 | 0.255 | 0.0141 | -0.02 | 18.103
1 | 0.316 | 0.01431 | -0.02 | 22.113
1.5 | 0.377 | 0.01431 | -0.021 | 26.364
2 | 0.438 | 0.01463 | -0.021 | 29.95
2.5 | 0.498 | 0.01548 | -0.021 | 32.202
3 | 0.558 | 0.01585 | -0.022 | 35.225
3.5 | 0.618 | 0.01628 | -0.022 | 37.953
4 | 0.677 | 0.01677 | -0.022 | 40.359
4.5 | 0.735 | 0.01733 | -0.023 | 42.423
5 | 0.792 | 0.01796 | -0.023 | 44.11
5.5 | 0.848 | 0.01869 | -0.024 | 45.391
6 | 0.903 | 0.01954 | -0.024 | 46.218
6.5 | 0.956 | 0.02053 | -0.024 | 46.559
7 | 1.007 | 0.02171 | -0.024 | 46.375
7.5 | 1.055 | 0.02312 | -0.025 | 45.64
8 | 1.101 | 0.0248 | -0.025 | 44.391
8.5 | 1.145 | 0.02686 | -0.025 | 42.618
9 | 1.185 | 0.02932 | -0.025 | 40.423
9.5 | 1.223 | 0.0323 | -0.025 | 37.871
10 | 1.258 | 0.03589 | -0.025 | 35.056
10.5 | 1.29 | 0.03998 | -0.025 | 32.265
11 | 1.319 | 0.04449 | -0.025 | 29.645
11.5 | 1.345 | 0.04934 | -0.025 | 27.27
12 | 1.369 | 0.05459 | -0.025 | 25.082
12.5 | 1.39 | 0.06039 | -0.025 | 23.018
13 | 1.409 | 0.0664 | -0.025 | 21.212
13.5 | 1.424 | 0.0733 | -0.025 | 19.434
14 | 1.436 | 0.08094 | -0.025 | 17.74
14.5 | 1.442 | 0.08971 | -0.025 | 16.073
15 | 1.442 | 0.10037 | -0.024 | 14.367
15.5 | 1.435 | 0.11344 | -0.023 | 12.652
16 | 1.422 | 0.12871 | -0.022 | 11.052
16.5 | 1.41 | 0.14347 | -0.02 | 9.826
17 | 1.402 | 0.15516 | -0.019 | 9.038
17.5 | 1.396 | 0.16589 | -0.018 | 8.416
18 | 1.39 | 0.17603 | -0.018 | 7.894
18.5 | 1.379 | 0.18622 | -0.017 | 7.405
19 | 1.366 | 0.19686 | -0.017 | 6.939
19.5 | 1.351 | 0.20783 | -0.017 | 6.5

## 12. Re 100k Mach 0.10 (2)
BIGFOIL.COM POLAR EXPORT
NACA25015
NACA25015 |  |  |  | Cl Max: | 1.2431 | at alpha= | 13.5 | deg
XFOIL ncrit=9 |  |  |  | L/D Max: | 39.1728 | at alpha= | 5.5 | deg
Re: | 100000 |  |  | Cd Min: | 0.20957 | at alpha= | 18.5 | deg
Mach: | 0.1 |  |  | Cl=0 at alpha= | -1.9898 | deg
|  |  |  | @ Cl=0.1, Cd= | 0.018967
|  |  |  | @ Cl=0.4, Cd= | 0.019433
|  |  |  | @ Cl=0.6, Cd= | 0.018548
alpha (deg) | Cl | Cd | Cm | Cl/Cd
-12.5 | -0.4156 | 0.13127 | -0.0233 | -3.166
-12 | -0.4169 | 0.12359 | -0.0255 | -3.3733
-11.5 | -0.418 | 0.11784 | -0.0274 | -3.5472
-11 | -0.4045 | 0.11052 | -0.0271 | -3.66
-10.5 | -0.4728 | 0.10222 | -0.0355 | -4.6253
-10 | -0.6623 | 0.06566 | -0.0475 | -10.0868
-9.5 | -0.7 | 0.05868 | -0.04 | -11.9291
-9 | -0.7319 | 0.05224 | -0.0313 | -14.0103
-8.5 | -0.7565 | 0.04638 | -0.0219 | -16.3109
-8 | -0.7671 | 0.04157 | -0.013 | -18.4532
-7.5 | -0.7672 | 0.03748 | -0.0048 | -20.4696
-7 | -0.7421 | 0.03445 | -0.0007 | -21.5414
-6.5 | -0.722 | 0.03189 | 0.0047 | -22.6403
-6 | -0.6955 | 0.02959 | 0.0089 | -23.5046
-5.5 | -0.6448 | 0.02786 | 0.0089 | -23.1443
-5 | -0.5516 | 0.02581 | 0.001 | -21.3716
-4.5 | -0.4561 | 0.02413 | -0.0068 | -18.9018
-4 | -0.3724 | 0.02225 | -0.0122 | -16.7371
-3.5 | -0.2933 | 0.02004 | -0.0164 | -14.6357
-3 | -0.2311 | 0.01753 | -0.0153 | -13.1831
-2.5 | -0.1256 | 0.01771 | -0.0198 | -7.092
-2 | -0.0028 | 0.01851 | -0.0275 | -0.15127
-1.5 | 0.1344 | 0.01912 | -0.0387 | 7.0293
-1 | 0.2763 | 0.01975 | -0.0514 | 13.9899
-0.5 | 0.3641 | 0.01957 | -0.0571 | 18.605
0 | 0.443 | 0.01927 | -0.0619 | 22.9891
0.5 | 0.5269 | 0.01878 | -0.0681 | 28.0564
1 | 0.5924 | 0.0185 | -0.0712 | 32.0216
1.5 | 0.626 | 0.01871 | -0.0681 | 33.458
2 | 0.661 | 0.01899 | -0.065 | 34.8078
2.5 | 0.6968 | 0.01936 | -0.062 | 35.9917
3 | 0.7331 | 0.0198 | -0.0589 | 37.0253
3.5 | 0.7694 | 0.02031 | -0.0557 | 37.8828
4 | 0.8054 | 0.0209 | -0.0523 | 38.5359
4.5 | 0.8406 | 0.02159 | -0.0488 | 38.9347
5 | 0.8752 | 0.02236 | -0.0451 | 39.1413
5.5 | 0.9092 | 0.02321 | -0.0412 | 39.1728
6 | 0.9429 | 0.02409 | -0.0373 | 39.1407
6.5 | 0.976 | 0.02501 | -0.0332 | 39.0244
7 | 1.0087 | 0.02595 | -0.029 | 38.8709
7.5 | 1.041 | 0.02686 | -0.0248 | 38.7565
8 | 1.0726 | 0.02775 | -0.0205 | 38.6523
8.5 | 1.1035 | 0.02861 | -0.016 | 38.5704
9 | 1.1331 | 0.02945 | -0.0115 | 38.4754
9.5 | 1.1618 | 0.03027 | -0.0068 | 38.3812
10 | 1.1898 | 0.03108 | -0.0021 | 38.2819
10.5 | 1.2186 | 0.03196 | 0.0023 | 38.1289
11 | 1.2306 | 0.03328 | 0.0089 | 36.9772
11.5 | 1.2363 | 0.03479 | 0.0161 | 35.5361
12 | 1.2374 | 0.03647 | 0.0235 | 33.9293
12.5 | 1.2383 | 0.03859 | 0.0296 | 32.0886
13 | 1.2396 | 0.0412 | 0.0346 | 30.0874
13.5 | 1.2431 | 0.0442 | 0.0385 | 28.1244
14 | 1.2297 | 0.04846 | 0.042 | 25.3756
14.5 | 0.7542 | 0.127 | 0.0094 | 5.9386
15 | 0.7887 | 0.12726 | 0.0111 | 6.1975
15.5 | 1.156 | 0.06953 | 0.043 | 16.6259
16 | 1.1459 | 0.0764 | 0.0419 | 14.9987
18 | 0.707 | 0.20199 | -0.0243 | 3.5002
18.5 | 0.7287 | 0.20957 | -0.0258 | 3.4771

## 13. Re 100k Mach 0.25 (1)
BIGFOIL.COM POLAR EXPORT
NACA25015
NACA25015 |  |  |  | Cl Max: | 1.394 | at alpha= | 13.5 | deg
JavaFoil+Calcfoil stall+Eppler ext transition |  |  |  | L/D Max: | 45.155 | at alpha= | 6 | deg
Re: | 100000 |  |  | Cd Min: | 0.01297 | at alpha= | -1.5 | deg
Mach: | 0.25 |  |  | Cl=0 at alpha= | -1.5714 | deg
|  |  |  | @ Cl=0.1, Cd= | 0.0132
|  |  |  | @ Cl=0.4, Cd= | 0.014752
|  |  |  | @ Cl=0.6, Cd= | 0.016428
alpha (deg) | Cl | Cd | Cm | Cl/Cd
-19 | -0.68 | 0.28157 | -0.003 | -2.417
-18.5 | -0.721 | 0.26271 | -0.003 | -2.744
-18 | -0.758 | 0.24144 | -0.003 | -3.138
-17.5 | -0.791 | 0.22279 | -0.003 | -3.551
-17 | -0.821 | 0.20674 | -0.003 | -3.971
-16.5 | -0.847 | 0.1943 | -0.003 | -4.357
-16 | -0.868 | 0.17986 | -0.003 | -4.826
-15.5 | -0.885 | 0.16736 | -0.004 | -5.288
-15 | -0.898 | 0.15539 | -0.004 | -5.776
-14.5 | -0.904 | 0.14535 | -0.004 | -6.219
-14 | -0.905 | 0.13455 | -0.004 | -6.727
-13.5 | -0.902 | 0.12563 | -0.004 | -7.179
-13 | -0.895 | 0.1169 | -0.005 | -7.652
-12.5 | -0.883 | 0.10897 | -0.005 | -8.103
-12 | -0.867 | 0.10196 | -0.005 | -8.506
-11.5 | -0.848 | 0.09469 | -0.005 | -8.952
-11 | -0.825 | 0.08848 | -0.005 | -9.32
-10.5 | -0.798 | 0.08261 | -0.006 | -9.66
-10 | -0.768 | 0.07689 | -0.006 | -9.991
-9.5 | -0.735 | 0.07176 | -0.006 | -10.239
-9 | -0.699 | 0.067 | -0.007 | -10.434
-8.5 | -0.661 | 0.06252 | -0.007 | -10.574
-8 | -0.621 | 0.0583 | -0.007 | -10.66
-7.5 | -0.58 | 0.0543 | -0.008 | -10.684
-7 | -0.538 | 0.0503 | -0.008 | -10.691
-6.5 | -0.496 | 0.04557 | -0.009 | -10.887
-6 | -0.541 | 0.01811 | -0.015 | -29.859
-5.5 | -0.484 | 0.01772 | -0.015 | -27.307
-5 | -0.425 | 0.01721 | -0.016 | -24.692
-4.5 | -0.365 | 0.01676 | -0.016 | -21.757
-4 | -0.304 | 0.01639 | -0.017 | -18.52
-3.5 | -0.242 | 0.01644 | -0.017 | -14.714
-3 | -0.18 | 0.01551 | -0.017 | -11.578
-2.5 | -0.117 | 0.01537 | -0.018 | -7.601
-2 | -0.054 | 0.01336 | -0.018 | -4.022
-1.5 | 0.009 | 0.01297 | -0.019 | 0.728
-1 | 0.073 | 0.01335 | -0.019 | 5.451
-0.5 | 0.136 | 0.013 | -0.02 | 10.465
0 | 0.199 | 0.01415 | -0.02 | 14.068
0.5 | 0.262 | 0.01405 | -0.02 | 18.648
1 | 0.325 | 0.01428 | -0.021 | 22.739
1.5 | 0.387 | 0.01457 | -0.021 | 26.585
2 | 0.45 | 0.01545 | -0.022 | 29.098
2.5 | 0.511 | 0.0158 | -0.022 | 32.36
3 | 0.573 | 0.01622 | -0.022 | 35.315
3.5 | 0.634 | 0.01669 | -0.023 | 37.954
4 | 0.694 | 0.01724 | -0.023 | 40.248
4.5 | 0.753 | 0.01786 | -0.023 | 42.144
5 | 0.811 | 0.01859 | -0.024 | 43.628
5.5 | 0.867 | 0.01943 | -0.024 | 44.643
6 | 0.922 | 0.02042 | -0.024 | 45.155
6.5 | 0.975 | 0.02161 | -0.025 | 45.113
7 | 1.025 | 0.02304 | -0.025 | 44.494
7.5 | 1.073 | 0.02477 | -0.025 | 43.298
8 | 1.118 | 0.02687 | -0.025 | 41.596
8.5 | 1.16 | 0.02938 | -0.025 | 39.479
9 | 1.199 | 0.03241 | -0.025 | 36.998
9.5 | 1.235 | 0.03606 | -0.026 | 34.258
10 | 1.268 | 0.04034 | -0.026 | 31.42
10.5 | 1.296 | 0.04513 | -0.026 | 28.725
11 | 1.323 | 0.05028 | -0.026 | 26.304
11.5 | 1.345 | 0.05594 | -0.025 | 24.046
12 | 1.364 | 0.06211 | -0.025 | 21.958
12.5 | 1.379 | 0.06882 | -0.025 | 20.034
13 | 1.39 | 0.07633 | -0.025 | 18.207
13.5 | 1.394 | 0.08498 | -0.025 | 16.409
14 | 1.391 | 0.09603 | -0.024 | 14.482
14.5 | 1.373 | 0.11102 | -0.023 | 12.368
15 | 1.349 | 0.12769 | -0.021 | 10.567
15.5 | 1.329 | 0.14158 | -0.019 | 9.388
16 | 1.314 | 0.15288 | -0.018 | 8.595
16.5 | 1.297 | 0.16355 | -0.017 | 7.932
17 | 1.276 | 0.17499 | -0.016 | 7.293
17.5 | 1.251 | 0.18693 | -0.016 | 6.693
18 | 1.222 | 0.20005 | -0.016 | 6.107
18.5 | 1.184 | 0.21354 | -0.016 | 5.545

## 14. Re 100k Mach 0.25 (2)
BIGFOIL.COM POLAR EXPORT
NACA25015
NACA25015 |  |  |  | Cl Max: | 1.1753 | at alpha= | 10.5 | deg
XFOIL ncrit=9 |  |  |  | L/D Max: | 37.5907 | at alpha= | 5 | deg
Re: | 100000 |  |  | Cd Min: | 0.16712 | at alpha= | 15.5 | deg
Mach: | 0.25 |  |  | Cl=0 at alpha= | -1.9706 | deg
|  |  |  | @ Cl=0.1, Cd= | 0.018992
|  |  |  | @ Cl=0.4, Cd= | 0.019996
|  |  |  | @ Cl=0.6, Cd= | 0.019196
alpha (deg) | Cl | Cd | Cm | Cl/Cd
-12.5 | -0.4183 | 0.13495 | -0.0251 | -3.0997
-12 | -0.3986 | 0.1269 | -0.0249 | -3.1411
-11.5 | -0.4164 | 0.12147 | -0.0289 | -3.428
-11 | -0.3856 | 0.11386 | -0.0268 | -3.3866
-9.5 | -0.632 | 0.06367 | -0.0492 | -9.9262
-9 | -0.6686 | 0.05769 | -0.0413 | -11.5895
-8.5 | -0.7085 | 0.05201 | -0.0316 | -13.6224
-8 | -0.7399 | 0.04676 | -0.0214 | -15.8234
-7.5 | -0.756 | 0.042 | -0.0118 | -18
-7 | -0.7469 | 0.03795 | -0.0055 | -19.6812
-6.5 | -0.731 | 0.03523 | 0.0004 | -20.7494
-6 | -0.7156 | 0.03243 | 0.0067 | -22.066
-5.5 | -0.6433 | 0.02969 | 0.0028 | -21.6672
-5 | -0.5473 | 0.02726 | -0.0047 | -20.077
-4.5 | -0.4567 | 0.02495 | -0.0109 | -18.3046
-4 | -0.3608 | 0.02284 | -0.0177 | -15.7968
-3.5 | -0.2746 | 0.02059 | -0.0225 | -13.3366
-3 | -0.2216 | 0.01771 | -0.0202 | -12.5127
-2.5 | -0.125 | 0.01754 | -0.022 | -7.1266
-2 | -0.0083 | 0.01831 | -0.0277 | -0.4533
-1.5 | 0.133 | 0.0192 | -0.0385 | 6.9271
-1 | 0.2673 | 0.02006 | -0.0492 | 13.325
-0.5 | 0.3631 | 0.0201 | -0.0556 | 18.0647
0 | 0.445 | 0.01987 | -0.0606 | 22.3956
0.5 | 0.5272 | 0.01957 | -0.066 | 26.9392
1 | 0.6108 | 0.01914 | -0.0721 | 31.9122
1.5 | 0.6447 | 0.0194 | -0.0688 | 33.232
2 | 0.6798 | 0.01974 | -0.0655 | 34.4377
2.5 | 0.7154 | 0.02017 | -0.0622 | 35.4685
3 | 0.7513 | 0.02068 | -0.0587 | 36.3298
3.5 | 0.7871 | 0.02128 | -0.055 | 36.9878
4 | 0.8224 | 0.02198 | -0.0512 | 37.4158
4.5 | 0.857 | 0.0228 | -0.0472 | 37.5877
5 | 0.8909 | 0.0237 | -0.043 | 37.5907
5.5 | 0.9242 | 0.02467 | -0.0386 | 37.4625
6 | 0.9569 | 0.02568 | -0.034 | 37.2625
6.5 | 0.9891 | 0.02672 | -0.0293 | 37.0172
7 | 1.0205 | 0.02777 | -0.0245 | 36.7483
7.5 | 1.0507 | 0.02881 | -0.0195 | 36.47
8 | 1.0792 | 0.02987 | -0.0142 | 36.1299
8.5 | 1.1053 | 0.03095 | -0.0086 | 35.7124
9 | 1.1289 | 0.03205 | -0.0027 | 35.2231
9.5 | 1.1495 | 0.03318 | 0.0035 | 34.6444
10 | 1.1659 | 0.03439 | 0.01 | 33.9023
10.5 | 1.1753 | 0.03577 | 0.0173 | 32.8571
11 | 1.1743 | 0.03751 | 0.0253 | 31.3063
11.5 | 1.1715 | 0.03984 | 0.032 | 29.4051
12 | 1.1647 | 0.04296 | 0.0375 | 27.1113
12.5 | 1.1548 | 0.04694 | 0.0414 | 24.6016
13 | 1.1457 | 0.05156 | 0.044 | 22.2207
13.5 | 1.143 | 0.05625 | 0.0455 | 20.32
14 | 1.0281 | 0.07434 | 0.0394 | 13.8297
14.5 | 1.0378 | 0.07886 | 0.0396 | 13.16
15 | 0.65 | 0.16322 | -0.0078 | 3.9824
15.5 | 0.6756 | 0.16712 | -0.0078 | 4.0426

## 15. Re 100k Mach 0.50 (1)
BIGFOIL.COM POLAR EXPORT
NACA25015
NACA25015 |  |  |  | Cl Max: | 1.237 | at alpha= | 9.5 | deg
JavaFoil+Calcfoil stall+Eppler ext transition |  |  |  | L/D Max: | 39.52 | at alpha= | 5 | deg
Re: | 100000 |  |  | Cd Min: | 0.01532 | at alpha= | -1.5 | deg
Mach: | 0.5 |  |  | Cl=0 at alpha= | -1.5775 | deg
|  |  |  | @ Cl=0.1, Cd= | 0.015361
|  |  |  | @ Cl=0.4, Cd= | 0.016289
|  |  |  | @ Cl=0.6, Cd= | 0.01776
alpha (deg) | Cl | Cd | Cm | Cl/Cd
-20 | -1.013 | 0.37462 | -0.004 | -2.705
-19.5 | -0.987 | 0.36967 | -0.004 | -2.67
-19 | -0.959 | 0.35987 | -0.004 | -2.665
-18.5 | -0.932 | 0.35546 | -0.004 | -2.623
-18 | -0.906 | 0.3451 | -0.005 | -2.625
-17.5 | -0.878 | 0.33458 | -0.005 | -2.623
-17 | -0.851 | 0.33039 | -0.005 | -2.576
-16.5 | -0.823 | 0.31982 | -0.005 | -2.573
-16 | -0.796 | 0.30954 | -0.005 | -2.572
-15.5 | -0.769 | 0.3018 | -0.005 | -2.546
-15 | -0.741 | 0.30041 | -0.005 | -2.467
-14.5 | -0.714 | 0.2937 | -0.005 | -2.432
-14 | -0.686 | 0.2802 | -0.005 | -2.449
-13.5 | -0.659 | 0.2757 | -0.006 | -2.391
-13 | -0.631 | 0.25873 | -0.006 | -2.439
-12.5 | -0.604 | 0.25536 | -0.006 | -2.365
-12 | -0.576 | 0.23054 | -0.006 | -2.499
-11.5 | -0.548 | 0.22586 | -0.006 | -2.427
-11 | -0.521 | 0.22137 | -0.006 | -2.353
-10.5 | -0.493 | 0.20226 | -0.006 | -2.438
-10 | -0.465 | 0.17648 | -0.006 | -2.637
-9.5 | -0.438 | 0.15855 | -0.006 | -2.761
-9 | -0.587 | 0.09564 | -0.006 | -6.14
-8.5 | -0.632 | 0.08052 | -0.007 | -7.843
-8 | -0.626 | 0.07125 | -0.007 | -8.793
-7.5 | -0.603 | 0.06417 | -0.008 | -9.4
-7 | -0.569 | 0.05846 | -0.008 | -9.737
-6.5 | -0.528 | 0.0537 | -0.009 | -9.839
-6 | -0.484 | 0.04942 | -0.009 | -9.786
-5.5 | -0.437 | 0.04521 | -0.01 | -9.663
-5 | -0.464 | 0.01894 | -0.018 | -24.521
-4.5 | -0.402 | 0.01813 | -0.018 | -22.196
-4 | -0.336 | 0.01757 | -0.019 | -19.14
-3.5 | -0.268 | 0.01747 | -0.019 | -15.367
-3 | -0.2 | 0.01719 | -0.02 | -11.612
-2.5 | -0.13 | 0.01656 | -0.02 | -7.852
-2 | -0.06 | 0.01726 | -0.02 | -3.475
-1.5 | 0.011 | 0.01532 | -0.021 | 0.687
-1 | 0.081 | 0.01534 | -0.021 | 5.289
-0.5 | 0.152 | 0.01542 | -0.022 | 9.841
0 | 0.222 | 0.01559 | -0.022 | 14.227
0.5 | 0.292 | 0.0158 | -0.023 | 18.46
1 | 0.361 | 0.01608 | -0.023 | 22.455
1.5 | 0.43 | 0.01645 | -0.024 | 26.158
2 | 0.499 | 0.0169 | -0.024 | 29.519
2.5 | 0.566 | 0.01743 | -0.024 | 32.492
3 | 0.633 | 0.01808 | -0.025 | 35.019
3.5 | 0.699 | 0.01886 | -0.025 | 37.045
4 | 0.762 | 0.01979 | -0.025 | 38.517
4.5 | 0.824 | 0.02093 | -0.026 | 39.359
5 | 0.883 | 0.02234 | -0.026 | 39.52
5.5 | 0.939 | 0.02409 | -0.026 | 38.971
6 | 0.992 | 0.02627 | -0.026 | 37.75
6.5 | 1.041 | 0.02893 | -0.026 | 35.975
7 | 1.087 | 0.03214 | -0.026 | 33.814
7.5 | 1.129 | 0.03596 | -0.026 | 31.405
8 | 1.167 | 0.04054 | -0.026 | 28.797
8.5 | 1.2 | 0.04615 | -0.026 | 26.002
9 | 1.223 | 0.05288 | -0.026 | 23.129
9.5 | 1.237 | 0.0606 | -0.026 | 20.405
10 | 1.233 | 0.06976 | -0.026 | 17.681
10.5 | 1.198 | 0.08319 | -0.025 | 14.404
11 | 1.074 | 0.10944 | -0.017 | 9.81
11.5 | 0.721 | 0.16204 | -0.012 | 4.447
12 | 0.749 | 0.19994 | -0.014 | 3.745
12.5 | 0.777 | 0.22849 | -0.016 | 3.403
13 | 0.805 | 0.24703 | -0.017 | 3.26
13.5 | 0.834 | 0.2704 | -0.018 | 3.083
14 | 0.862 | 0.28947 | -0.018 | 2.977
14.5 | 0.89 | 0.29346 | -0.019 | 3.033

## 16. Re 100k Mach 0.50 (2)
BIGFOIL.COM POLAR EXPORT
NACA25015
NACA25015 |  |  |  | Cl Max: | 0.8879 | at alpha= | 5 | deg
XFOIL ncrit=9 |  |  |  | L/D Max: | 32.2699 | at alpha= | 3 | deg
Re: | 100000 |  |  | Cd Min: | 0.12491 | at alpha= | -11 | deg
Mach: | 0.5 |  |  | Cl=0 at alpha= | -1.8538 | deg
|  |  |  | @ Cl=0.1, Cd= | 0.019772
|  |  |  | @ Cl=0.4, Cd= | 0.022505
|  |  |  | @ Cl=0.6, Cd= | 0.022851
alpha (deg) | Cl | Cd | Cm | Cl/Cd
-11 | -0.3314 | 0.12491 | -0.0277 | -2.6531
-10.5 | -0.3524 | 0.11902 | -0.0315 | -2.9608
-10 | -0.3239 | 0.1123 | -0.0297 | -2.8842
-9.5 | -0.331 | 0.10526 | -0.0312 | -3.1446
-8.5 | -0.4206 | 0.07386 | -0.051 | -5.6946
-8 | -0.4613 | 0.06483 | -0.0526 | -7.1155
-7.5 | -0.5217 | 0.05869 | -0.0474 | -8.8891
-7 | -0.5893 | 0.05528 | -0.0355 | -10.6603
-6.5 | -0.6454 | 0.05157 | -0.0242 | -12.515
-6 | -0.6587 | 0.04498 | -0.021 | -14.6443
-5.5 | -0.5948 | 0.03843 | -0.0257 | -15.4775
-5 | -0.5232 | 0.03294 | -0.0288 | -15.8834
-4.5 | -0.4337 | 0.02892 | -0.0324 | -14.9965
-3.5 | -0.2249 | 0.02252 | -0.0424 | -9.9867
-3 | -0.1461 | 0.02003 | -0.0427 | -7.2941
-2.5 | -0.1083 | 0.01775 | -0.0352 | -6.1014
-2 | -0.0333 | 0.01811 | -0.0303 | -1.8388
-1.5 | 0.0806 | 0.01955 | -0.0325 | 4.1228
-1 | 0.195 | 0.02086 | -0.0368 | 9.348
-0.5 | 0.3564 | 0.02235 | -0.05 | 15.9463
0 | 0.4439 | 0.02266 | -0.0539 | 19.5896
0.5 | 0.538 | 0.02276 | -0.0596 | 23.638
1 | 0.6262 | 0.02289 | -0.0645 | 27.3569
1.5 | 0.7217 | 0.02293 | -0.0711 | 31.4741
2 | 0.7556 | 0.02363 | -0.0665 | 31.9763
2.5 | 0.7885 | 0.02446 | -0.0615 | 32.2363
3 | 0.8203 | 0.02542 | -0.0561 | 32.2699
3.5 | 0.8524 | 0.02647 | -0.0505 | 32.2025
4 | 0.8726 | 0.02792 | -0.0433 | 31.2536
4.5 | 0.885 | 0.02968 | -0.035 | 29.8181
5 | 0.8879 | 0.03181 | -0.0256 | 27.9126
5.5 | 0.8817 | 0.03424 | -0.0154 | 25.7506
6 | 0.8753 | 0.03675 | -0.0054 | 23.8177
6.5 | 0.8824 | 0.03892 | 0.0031 | 22.6721
7 | 0.7838 | 0.04552 | 0.0172 | 17.2188
7.5 | 0.6842 | 0.05808 | 0.0193 | 11.7803
8 | 0.6514 | 0.06725 | 0.0189 | 9.6862
8.5 | 0.6299 | 0.07562 | 0.0183 | 8.3298
9 | 0.6151 | 0.08366 | 0.0174 | 7.3524
9.5 | 0.6068 | 0.09135 | 0.0164 | 6.6426
10 | 0.6059 | 0.09853 | 0.0154 | 6.1494

## 17. Re 250k Mach 0.00 (1)
BIGFOIL.COM POLAR EXPORT
NACA25015
NACA25015 |  |  |  | Cl Max: | 1.509 | at alpha= | 16 | deg
JavaFoil+Calcfoil stall+Eppler ext transition |  |  |  | L/D Max: | 66.323 | at alpha= | 7 | deg
Re: | 250000 |  |  | Cd Min: | 0.0106 | at alpha= | 2 | deg
Mach: | 0 |  |  | Cl=0 at alpha= | -1.5738 | deg
|  |  |  | @ Cl=0.1, Cd= | 0.011205
|  |  |  | @ Cl=0.4, Cd= | 0.010934
|  |  |  | @ Cl=0.6, Cd= | 0.011548
alpha (deg) | Cl | Cd | Cm | Cl/Cd
-20 | -0.991 | 0.204 | -0.003 | -4.855
-19.5 | -1 | 0.19354 | -0.003 | -5.169
-19 | -1.009 | 0.18472 | -0.003 | -5.46
-18.5 | -1.015 | 0.1748 | -0.003 | -5.808
-18 | -1.02 | 0.1665 | -0.003 | -6.127
-17.5 | -1.023 | 0.15773 | -0.003 | -6.487
-17 | -1.024 | 0.14929 | -0.004 | -6.858
-16.5 | -1.023 | 0.14128 | -0.004 | -7.238
-16 | -1.019 | 0.13385 | -0.004 | -7.61
-15.5 | -1.012 | 0.12651 | -0.004 | -8
-15 | -1.003 | 0.11958 | -0.004 | -8.39
-14.5 | -0.991 | 0.11256 | -0.004 | -8.805
-14 | -0.976 | 0.10617 | -0.005 | -9.192
-13.5 | -0.959 | 0.09974 | -0.005 | -9.611
-13 | -0.939 | 0.09361 | -0.005 | -10.029
-12.5 | -0.917 | 0.08788 | -0.005 | -10.431
-12 | -0.892 | 0.0823 | -0.006 | -10.838
-11.5 | -0.865 | 0.07692 | -0.006 | -11.249
-11 | -0.837 | 0.0715 | -0.007 | -11.709
-10.5 | -0.807 | 0.06622 | -0.007 | -12.19
-10 | -0.777 | 0.06013 | -0.008 | -12.931
-9.5 | -0.751 | 0.05165 | -0.009 | -14.546
-9 | -0.824 | 0.01922 | -0.012 | -42.879
-8.5 | -0.79 | 0.01725 | -0.013 | -45.809
-8 | -0.743 | 0.01653 | -0.013 | -44.968
-7.5 | -0.693 | 0.01584 | -0.013 | -43.736
-7 | -0.64 | 0.01526 | -0.014 | -41.95
-6.5 | -0.585 | 0.01475 | -0.014 | -39.677
-6 | -0.529 | 0.01451 | -0.015 | -36.465
-5.5 | -0.472 | 0.01413 | -0.015 | -33.397
-5 | -0.414 | 0.01256 | -0.015 | -32.933
-4.5 | -0.355 | 0.01284 | -0.016 | -27.619
-4 | -0.295 | 0.01266 | -0.016 | -23.294
-3.5 | -0.235 | 0.01301 | -0.017 | -18.047
-3 | -0.174 | 0.01286 | -0.017 | -13.541
-2.5 | -0.113 | 0.01322 | -0.017 | -8.57
-2 | -0.052 | 0.01114 | -0.018 | -4.682
-1.5 | 0.009 | 0.01077 | -0.018 | 0.851
-1 | 0.071 | 0.0112 | -0.019 | 6.304
-0.5 | 0.132 | 0.01121 | -0.019 | 11.777
0 | 0.193 | 0.01129 | -0.019 | 17.116
0.5 | 0.254 | 0.01086 | -0.02 | 23.43
1 | 0.315 | 0.01098 | -0.02 | 28.726
1.5 | 0.376 | 0.01115 | -0.021 | 33.762
2 | 0.437 | 0.0106 | -0.021 | 41.24
2.5 | 0.498 | 0.01081 | -0.021 | 46.062
3 | 0.558 | 0.01061 | -0.022 | 52.612
3.5 | 0.618 | 0.01195 | -0.022 | 51.746
4 | 0.678 | 0.01229 | -0.023 | 55.14
4.5 | 0.737 | 0.01253 | -0.023 | 58.811
5 | 0.796 | 0.01299 | -0.023 | 61.274
5.5 | 0.854 | 0.01348 | -0.024 | 63.348
6 | 0.911 | 0.01404 | -0.024 | 64.851
6.5 | 0.967 | 0.01468 | -0.024 | 65.857
7 | 1.021 | 0.0154 | -0.025 | 66.323
7.5 | 1.074 | 0.01624 | -0.025 | 66.148
8 | 1.125 | 0.01722 | -0.025 | 65.331
8.5 | 1.173 | 0.0184 | -0.026 | 63.739
9 | 1.218 | 0.0198 | -0.026 | 61.487
9.5 | 1.259 | 0.02172 | -0.026 | 57.94
10 | 1.295 | 0.02422 | -0.026 | 53.468
10.5 | 1.327 | 0.02735 | -0.026 | 48.509
11 | 1.356 | 0.03072 | -0.026 | 44.155
11.5 | 1.384 | 0.03429 | -0.027 | 40.358
12 | 1.408 | 0.03823 | -0.027 | 36.835
12.5 | 1.43 | 0.04259 | -0.027 | 33.581
13 | 1.45 | 0.04718 | -0.027 | 30.736
13.5 | 1.467 | 0.05231 | -0.027 | 28.052
14 | 1.481 | 0.05776 | -0.027 | 25.647
14.5 | 1.492 | 0.06364 | -0.027 | 23.447
15 | 1.5 | 0.06988 | -0.027 | 21.469
15.5 | 1.506 | 0.07649 | -0.027 | 19.685
16 | 1.509 | 0.08347 | -0.027 | 18.074
16.5 | 1.508 | 0.09095 | -0.027 | 16.585
17 | 1.505 | 0.09916 | -0.027 | 15.176
17.5 | 1.498 | 0.10813 | -0.026 | 13.856
18 | 1.489 | 0.11754 | -0.026 | 12.669
18.5 | 1.474 | 0.12817 | -0.026 | 11.501
19 | 1.456 | 0.13977 | -0.026 | 10.418
19.5 | 1.435 | 0.15268 | -0.025 | 9.399
20 | 1.413 | 0.16565 | -0.025 | 8.53

## 18. Re 250k Mach 0.00 (2)
BIGFOIL.COM POLAR EXPORT
NACA25015
NACA25015 |  |  |  | Cl Max: | 1.2487 | at alpha= | 13.5 | deg
XFOIL ncrit=9 |  |  |  | L/D Max: | 65.4669 | at alpha= | 7.5 | deg
Re: | 250000 |  |  | Cd Min: | 0.18142 | at alpha= | -17 | deg
Mach: | 0 |  |  | Cl=0 at alpha= | -1.5021 | deg
|  |  |  | @ Cl=0.1, Cd= | 0.010098
|  |  |  | @ Cl=0.4, Cd= | 0.012535
|  |  |  | @ Cl=0.6, Cd= | 0.013501
alpha (deg) | Cl | Cd | Cm | Cl/Cd
-17 | -0.5033 | 0.18142 | -0.004 | -2.7742
-16.5 | -0.5026 | 0.17306 | -0.009 | -2.9042
-16 | -0.482 | 0.16794 | -0.0097 | -2.8701
-15.5 | -0.5077 | 0.15714 | -0.0195 | -3.2309
-15 | -0.4713 | 0.15305 | -0.0164 | -3.0794
-14.5 | -0.4556 | 0.14759 | -0.0176 | -3.0869
-14 | -0.7644 | 0.06785 | -0.065 | -11.266
-13.5 | -0.8402 | 0.05464 | -0.07 | -15.377
-13 | -0.8988 | 0.04699 | -0.0663 | -19.1275
-12.5 | -0.9486 | 0.04236 | -0.0561 | -22.3938
-12 | -0.9647 | 0.03865 | -0.0474 | -24.9599
-11.5 | -0.9478 | 0.03679 | -0.0422 | -25.7624
-11 | -0.9428 | 0.03422 | -0.0351 | -27.5511
-10.5 | -0.94 | 0.03149 | -0.0271 | -29.8507
-10 | -0.926 | 0.02899 | -0.0207 | -31.942
-9.5 | -0.903 | 0.02765 | -0.0155 | -32.6582
-9 | -0.882 | 0.026 | -0.0098 | -33.9231
-8.5 | -0.8568 | 0.02431 | -0.005 | -35.2448
-8 | -0.7947 | 0.02307 | -0.0071 | -34.4473
-7.5 | -0.7162 | 0.02137 | -0.0122 | -33.5143
-7 | -0.6403 | 0.01987 | -0.0166 | -32.2245
-6.5 | -0.5641 | 0.01856 | -0.0209 | -30.3933
-6 | -0.484 | 0.01723 | -0.0259 | -28.0905
-5.5 | -0.4123 | 0.016 | -0.0291 | -25.7688
-5 | -0.3388 | 0.01484 | -0.0325 | -22.8302
-4.5 | -0.2709 | 0.01366 | -0.0347 | -19.8316
-4 | -0.2069 | 0.01257 | -0.036 | -16.4598
-3.5 | -0.162 | 0.01139 | -0.0336 | -14.223
-3 | -0.1338 | 0.01002 | -0.0277 | -13.3533
-2.5 | -0.0938 | 0.00958 | -0.0234 | -9.7912
-2 | -0.0484 | 0.00947 | -0.0201 | -5.1109
-1.5 | 0.0002 | 0.00955 | -0.0174 | 0.020942
-1 | 0.0503 | 0.00977 | -0.0151 | 5.1484
-0.5 | 0.1064 | 0.01014 | -0.014 | 10.4931
0 | 0.1746 | 0.01077 | -0.0153 | 16.2117
0.5 | 0.2493 | 0.01164 | -0.0176 | 21.4175
1 | 0.3385 | 0.01218 | -0.024 | 27.7915
1.5 | 0.4096 | 0.01259 | -0.0269 | 32.5338
2 | 0.4786 | 0.01299 | -0.0295 | 36.8437
2.5 | 0.5606 | 0.01335 | -0.0349 | 41.9925
3 | 0.6336 | 0.01363 | -0.0386 | 46.4857
3.5 | 0.7071 | 0.01387 | -0.0426 | 50.9805
4 | 0.7833 | 0.01405 | -0.0472 | 55.7509
4.5 | 0.8568 | 0.01414 | -0.0514 | 60.5941
5 | 0.8921 | 0.01437 | -0.0479 | 62.0807
5.5 | 0.9271 | 0.01462 | -0.0442 | 63.4131
6 | 0.9617 | 0.01494 | -0.0405 | 64.3708
6.5 | 0.9953 | 0.01531 | -0.0365 | 65.0098
7 | 1.0277 | 0.01572 | -0.0322 | 65.3753
7.5 | 1.0586 | 0.01617 | -0.0277 | 65.4669
8 | 1.0878 | 0.01668 | -0.0229 | 65.2158
8.5 | 1.115 | 0.01723 | -0.0177 | 64.7127
9 | 1.14 | 0.01783 | -0.0122 | 63.9372
9.5 | 1.1621 | 0.01852 | -0.0064 | 62.7484
10 | 1.178 | 0.01925 | 0.0006 | 61.1948
10.5 | 1.1906 | 0.0201 | 0.0077 | 59.2338
11 | 1.2053 | 0.02119 | 0.0138 | 56.8806
11.5 | 1.2195 | 0.02257 | 0.0193 | 54.0319
12 | 1.2316 | 0.02433 | 0.0242 | 50.6206
12.5 | 1.2406 | 0.02659 | 0.0285 | 46.6566
13 | 1.2463 | 0.02944 | 0.032 | 42.3336
13.5 | 1.2487 | 0.03298 | 0.0346 | 37.8623
14 | 1.2477 | 0.03727 | 0.0363 | 33.4773
14.5 | 1.243 | 0.04231 | 0.0372 | 29.3784
15 | 1.2397 | 0.04767 | 0.0371 | 26.0059
15.5 | 1.2349 | 0.05345 | 0.0367 | 23.1038
16 | 1.2285 | 0.05953 | 0.036 | 20.6367
16.5 | 1.2236 | 0.06597 | 0.0345 | 18.5478
17 | 1.2199 | 0.0721 | 0.0333 | 16.9196
17.5 | 1.2153 | 0.07881 | 0.0313 | 15.4206
18 | 1.2133 | 0.08501 | 0.0298 | 14.2724
18.5 | 1.2084 | 0.09208 | 0.0273 | 13.1234

## 19. Re 250k Mach 0.10 (1)
BIGFOIL.COM POLAR EXPORT
NACA25015
NACA25015 |  |  |  | Cl Max: | 1.496 | at alpha= | 15.5 | deg
JavaFoil+Calcfoil stall+Eppler ext transition |  |  |  | L/D Max: | 66.048 | at alpha= | 7 | deg
Re: | 250000 |  |  | Cd Min: | 0.01042 | at alpha= | 2.5 | deg
Mach: | 0.1 |  |  | Cl=0 at alpha= | -1.5738 | deg
|  |  |  | @ Cl=0.1, Cd= | 0.011224
|  |  |  | @ Cl=0.4, Cd= | 0.010691
|  |  |  | @ Cl=0.6, Cd= | 0.011881
alpha (deg) | Cl | Cd | Cm | Cl/Cd
-20 | -0.951 | 0.2082 | -0.003 | -4.567
-19.5 | -0.964 | 0.19863 | -0.003 | -4.854
-19 | -0.976 | 0.18799 | -0.003 | -5.189
-18.5 | -0.985 | 0.17839 | -0.003 | -5.524
-18 | -0.993 | 0.16939 | -0.003 | -5.865
-17.5 | -0.999 | 0.16012 | -0.003 | -6.241
-17 | -1.003 | 0.1523 | -0.004 | -6.585
-16.5 | -1.004 | 0.14363 | -0.004 | -6.993
-16 | -1.003 | 0.13591 | -0.004 | -7.381
-15.5 | -0.999 | 0.12833 | -0.004 | -7.786
-15 | -0.992 | 0.12092 | -0.004 | -8.208
-14.5 | -0.982 | 0.11397 | -0.004 | -8.618
-14 | -0.969 | 0.10732 | -0.005 | -9.028
-13.5 | -0.953 | 0.10094 | -0.005 | -9.443
-13 | -0.935 | 0.09485 | -0.005 | -9.852
-12.5 | -0.913 | 0.08891 | -0.005 | -10.274
-12 | -0.89 | 0.08321 | -0.006 | -10.697
-11.5 | -0.864 | 0.07775 | -0.006 | -11.117
-11 | -0.837 | 0.07238 | -0.006 | -11.557
-10.5 | -0.807 | 0.06703 | -0.007 | -12.043
-10 | -0.777 | 0.06114 | -0.007 | -12.714
-9.5 | -0.749 | 0.0538 | -0.008 | -13.917
-9 | -0.816 | 0.02053 | -0.012 | -39.762
-8.5 | -0.792 | 0.01746 | -0.013 | -45.335
-8 | -0.746 | 0.01667 | -0.013 | -44.736
-7.5 | -0.695 | 0.01596 | -0.014 | -43.562
-7 | -0.642 | 0.01536 | -0.014 | -41.842
-6.5 | -0.588 | 0.01482 | -0.014 | -39.636
-6 | -0.531 | 0.01434 | -0.015 | -37.04
-5.5 | -0.474 | 0.01418 | -0.015 | -33.421
-5 | -0.415 | 0.0126 | -0.015 | -32.966
-4.5 | -0.356 | 0.01291 | -0.016 | -27.582
-4 | -0.296 | 0.01269 | -0.016 | -23.352
-3.5 | -0.236 | 0.01305 | -0.017 | -18.082
-3 | -0.175 | 0.01293 | -0.017 | -13.535
-2.5 | -0.114 | 0.01331 | -0.017 | -8.558
-2 | -0.052 | 0.0112 | -0.018 | -4.682
-1.5 | 0.009 | 0.01082 | -0.018 | 0.851
-1 | 0.071 | 0.01121 | -0.019 | 6.331
-0.5 | 0.133 | 0.01124 | -0.019 | 11.799
0 | 0.194 | 0.01082 | -0.019 | 17.953
0.5 | 0.256 | 0.01091 | -0.02 | 23.438
1 | 0.317 | 0.01101 | -0.02 | 28.801
1.5 | 0.378 | 0.01072 | -0.021 | 35.29
2 | 0.439 | 0.01064 | -0.021 | 41.31
2.5 | 0.5 | 0.01042 | -0.021 | 48.013
3 | 0.561 | 0.01168 | -0.022 | 48.005
3.5 | 0.621 | 0.01199 | -0.022 | 51.785
4 | 0.681 | 0.01235 | -0.023 | 55.144
4.5 | 0.741 | 0.0126 | -0.023 | 58.775
5 | 0.799 | 0.01306 | -0.023 | 61.234
5.5 | 0.858 | 0.01356 | -0.024 | 63.233
6 | 0.915 | 0.01414 | -0.024 | 64.71
6.5 | 0.971 | 0.01479 | -0.025 | 65.669
7 | 1.026 | 0.01553 | -0.025 | 66.048
7.5 | 1.078 | 0.01639 | -0.025 | 65.8
8 | 1.129 | 0.0174 | -0.026 | 64.875
8.5 | 1.177 | 0.01864 | -0.026 | 63.123
9 | 1.221 | 0.0201 | -0.026 | 60.752
9.5 | 1.262 | 0.02212 | -0.026 | 57.027
10 | 1.297 | 0.02479 | -0.026 | 52.327
10.5 | 1.329 | 0.0279 | -0.026 | 47.612
11 | 1.357 | 0.03148 | -0.027 | 43.117
11.5 | 1.384 | 0.03521 | -0.027 | 39.312
12 | 1.408 | 0.03924 | -0.027 | 35.875
12.5 | 1.429 | 0.04377 | -0.027 | 32.648
13 | 1.448 | 0.04852 | -0.027 | 29.838
13.5 | 1.464 | 0.05384 | -0.027 | 27.19
14 | 1.477 | 0.05943 | -0.027 | 24.845
14.5 | 1.486 | 0.0655 | -0.027 | 22.683
15 | 1.492 | 0.07196 | -0.027 | 20.735
15.5 | 1.496 | 0.07877 | -0.027 | 18.986
16 | 1.496 | 0.08605 | -0.027 | 17.385
16.5 | 1.493 | 0.09392 | -0.027 | 15.897
17 | 1.487 | 0.10263 | -0.026 | 14.484
17.5 | 1.477 | 0.11227 | -0.026 | 13.152
18 | 1.463 | 0.12266 | -0.026 | 11.931
18.5 | 1.445 | 0.13379 | -0.026 | 10.8
19 | 1.423 | 0.14625 | -0.025 | 9.729
19.5 | 1.399 | 0.15947 | -0.025 | 8.771
20 | 1.372 | 0.1737 | -0.024 | 7.9

## 20. Re 250k Mach 0.10 (2)
BIGFOIL.COM POLAR EXPORT
NACA25015
NACA25015 |  |  |  | Cl Max: | 1.2425 | at alpha= | 13.5 | deg
XFOIL ncrit=9 |  |  |  | L/D Max: | 65.2302 | at alpha= | 7.5 | deg
Re: | 250000 |  |  | Cd Min: | 0.18206 | at alpha= | -17 | deg
Mach: | 0.1 |  |  | Cl=0 at alpha= | -1.4981 | deg
|  |  |  | @ Cl=0.1, Cd= | 0.01013
|  |  |  | @ Cl=0.4, Cd= | 0.012583
|  |  |  | @ Cl=0.6, Cd= | 0.013534
alpha (deg) | Cl | Cd | Cm | Cl/Cd
-17 | -0.5028 | 0.18206 | -0.0039 | -2.7617
-16.5 | -0.5017 | 0.17376 | -0.0089 | -2.8873
-16 | -0.4809 | 0.1686 | -0.0097 | -2.8523
-15.5 | -0.5058 | 0.15815 | -0.0194 | -3.1982
-15 | -0.4695 | 0.15376 | -0.0163 | -3.0535
-14.5 | -0.4535 | 0.14829 | -0.0175 | -3.0582
-14 | -0.7308 | 0.07346 | -0.0619 | -9.9483
-13.5 | -0.8042 | 0.05859 | -0.0698 | -13.7259
-13 | -0.8657 | 0.04959 | -0.069 | -17.4571
-12.5 | -0.9194 | 0.04401 | -0.061 | -20.8907
-12 | -0.9426 | 0.04025 | -0.0519 | -23.4186
-11.5 | -0.9295 | 0.0383 | -0.0463 | -24.2689
-11 | -0.9303 | 0.03553 | -0.0385 | -26.1835
-10.5 | -0.932 | 0.03255 | -0.0301 | -28.6329
-10 | -0.9267 | 0.02982 | -0.0222 | -31.0765
-9.5 | -0.9034 | 0.0283 | -0.0171 | -31.9223
-9 | -0.8833 | 0.0266 | -0.0112 | -33.2068
-8.5 | -0.8606 | 0.02476 | -0.0058 | -34.7577
-8 | -0.7968 | 0.02342 | -0.0082 | -34.0222
-7.5 | -0.718 | 0.02161 | -0.0132 | -33.2254
-7 | -0.6417 | 0.02007 | -0.0176 | -31.9731
-6.5 | -0.5652 | 0.01877 | -0.0217 | -30.1119
-6 | -0.4835 | 0.01739 | -0.027 | -27.8033
-5.5 | -0.4116 | 0.01609 | -0.0301 | -25.5811
-5 | -0.3381 | 0.01489 | -0.0334 | -22.7065
-4 | -0.2081 | 0.01264 | -0.0362 | -16.4636
-3.5 | -0.1597 | 0.01149 | -0.0344 | -13.899
-3 | -0.1323 | 0.01009 | -0.0284 | -13.112
-2.5 | -0.0942 | 0.00962 | -0.0236 | -9.7921
-2 | -0.0489 | 0.00951 | -0.0202 | -5.142
-1.5 | -0.0002 | 0.00959 | -0.0175 | -0.020855
-1 | 0.0512 | 0.00982 | -0.0153 | 5.2138
-0.5 | 0.1078 | 0.01018 | -0.0143 | 10.5894
0 | 0.1743 | 0.01079 | -0.0151 | 16.1538
0.5 | 0.2476 | 0.01167 | -0.017 | 21.2168
1 | 0.3385 | 0.01222 | -0.0237 | 27.7005
1.5 | 0.4097 | 0.01264 | -0.0265 | 32.413
2 | 0.4828 | 0.01307 | -0.0298 | 36.9396
2.5 | 0.5623 | 0.01338 | -0.0347 | 42.0254
3 | 0.6355 | 0.01368 | -0.0383 | 46.4547
3.5 | 0.7095 | 0.01393 | -0.0423 | 50.9332
4 | 0.7865 | 0.01411 | -0.0469 | 55.7406
4.5 | 0.8612 | 0.01421 | -0.0512 | 60.6052
5 | 0.8969 | 0.0145 | -0.0478 | 61.8552
5.5 | 0.9318 | 0.01474 | -0.044 | 63.2157
6 | 0.9662 | 0.01505 | -0.0401 | 64.1993
6.5 | 0.9997 | 0.01541 | -0.0359 | 64.8735
7 | 1.0319 | 0.01583 | -0.0316 | 65.1864
7.5 | 1.0626 | 0.01629 | -0.0269 | 65.2302
8 | 1.0914 | 0.0168 | -0.0219 | 64.9643
8.5 | 1.1182 | 0.01736 | -0.0165 | 64.4124
9 | 1.1426 | 0.01799 | -0.0108 | 63.5131
9.5 | 1.164 | 0.01869 | -0.0047 | 62.2793
10 | 1.1777 | 0.01944 | 0.0027 | 60.5813
10.5 | 1.1909 | 0.02034 | 0.0097 | 58.5497
11 | 1.2054 | 0.02151 | 0.0157 | 56.0391
11.5 | 1.2185 | 0.02302 | 0.0212 | 52.9322
12 | 1.2291 | 0.02495 | 0.0261 | 49.2625
12.5 | 1.2367 | 0.02742 | 0.0303 | 45.1021
13 | 1.241 | 0.03054 | 0.0336 | 40.6352
13.5 | 1.2425 | 0.03434 | 0.0359 | 36.1823
14 | 1.2409 | 0.03887 | 0.0373 | 31.9244
14.5 | 1.2357 | 0.04413 | 0.0379 | 28.0014
15 | 1.2293 | 0.04988 | 0.0377 | 24.6451
15.5 | 1.2252 | 0.0558 | 0.037 | 21.957
16 | 1.2188 | 0.06203 | 0.0361 | 19.6486
16.5 | 1.2137 | 0.06853 | 0.0346 | 17.7105
17 | 1.2094 | 0.07491 | 0.0332 | 16.1447
17.5 | 1.2057 | 0.08152 | 0.0313 | 14.7902
18 | 1.2013 | 0.08827 | 0.0294 | 13.6094
18.5 | 1.1982 | 0.09507 | 0.027 | 12.6033

## 21. Re 250k Mach 0.25 (1)
BIGFOIL.COM POLAR EXPORT
NACA25015
NACA25015 |  |  |  | Cl Max: | 1.437 | at alpha= | 14 | deg
JavaFoil+Calcfoil stall+Eppler ext transition |  |  |  | L/D Max: | 64.408 | at alpha= | 6.5 | deg
Re: | 250000 |  |  | Cd Min: | 0.01041 | at alpha= | 2 | deg
Mach: | 0.25 |  |  | Cl=0 at alpha= | -1.5714 | deg
|  |  |  | @ Cl=0.1, Cd= | 0.010881
|  |  |  | @ Cl=0.4, Cd= | 0.010612
|  |  |  | @ Cl=0.6, Cd= | 0.012088
alpha (deg) | Cl | Cd | Cm | Cl/Cd
-19 | -0.681 | 0.23087 | -0.003 | -2.95
-18.5 | -0.722 | 0.21301 | -0.003 | -3.387
-18 | -0.759 | 0.20122 | -0.003 | -3.77
-17.5 | -0.792 | 0.18565 | -0.003 | -4.266
-17 | -0.822 | 0.17423 | -0.003 | -4.718
-16.5 | -0.848 | 0.16235 | -0.004 | -5.223
-16 | -0.869 | 0.15139 | -0.004 | -5.743
-15.5 | -0.887 | 0.14221 | -0.004 | -6.235
-15 | -0.899 | 0.13244 | -0.004 | -6.791
-14.5 | -0.906 | 0.12428 | -0.004 | -7.289
-14 | -0.907 | 0.11579 | -0.005 | -7.836
-13.5 | -0.904 | 0.10855 | -0.005 | -8.331
-13 | -0.897 | 0.1014 | -0.005 | -8.848
-12.5 | -0.886 | 0.09476 | -0.005 | -9.35
-12 | -0.871 | 0.08837 | -0.006 | -9.856
-11.5 | -0.852 | 0.08233 | -0.006 | -10.346
-11 | -0.83 | 0.07671 | -0.006 | -10.815
-10.5 | -0.804 | 0.07132 | -0.007 | -11.269
-10 | -0.776 | 0.06591 | -0.007 | -11.769
-9.5 | -0.745 | 0.06055 | -0.008 | -12.297
-9 | -0.714 | 0.05412 | -0.008 | -13.193
-8.5 | -0.768 | 0.02249 | -0.012 | -34.148
-8 | -0.755 | 0.01743 | -0.013 | -43.309
-7.5 | -0.708 | 0.01662 | -0.014 | -42.575
-7 | -0.656 | 0.01589 | -0.014 | -41.26
-6.5 | -0.601 | 0.01528 | -0.015 | -39.297
-6 | -0.544 | 0.01476 | -0.015 | -36.833
-5.5 | -0.485 | 0.01456 | -0.016 | -33.337
-5 | -0.426 | 0.01418 | -0.016 | -30.033
-4.5 | -0.365 | 0.01265 | -0.016 | -28.884
-4 | -0.304 | 0.013 | -0.017 | -23.389
-3.5 | -0.242 | 0.0128 | -0.017 | -18.913
-3 | -0.18 | 0.01324 | -0.018 | -13.574
-2.5 | -0.117 | 0.01274 | -0.018 | -9.181
-2 | -0.054 | 0.01099 | -0.018 | -4.9
-1.5 | 0.009 | 0.01102 | -0.019 | 0.858
-1 | 0.073 | 0.01107 | -0.019 | 6.586
-0.5 | 0.136 | 0.01063 | -0.02 | 12.818
0 | 0.199 | 0.0107 | -0.02 | 18.641
0.5 | 0.263 | 0.0111 | -0.02 | 23.647
1 | 0.326 | 0.01047 | -0.021 | 31.104
1.5 | 0.388 | 0.01066 | -0.021 | 36.436
2 | 0.451 | 0.01041 | -0.022 | 43.333
2.5 | 0.513 | 0.01166 | -0.022 | 44.04
3 | 0.576 | 0.01195 | -0.022 | 48.148
3.5 | 0.637 | 0.0123 | -0.023 | 51.84
4 | 0.699 | 0.01252 | -0.023 | 55.832
4.5 | 0.76 | 0.01297 | -0.024 | 58.575
5 | 0.82 | 0.01347 | -0.024 | 60.853
5.5 | 0.879 | 0.01404 | -0.024 | 62.587
6 | 0.937 | 0.01469 | -0.025 | 63.789
6.5 | 0.994 | 0.01543 | -0.025 | 64.408
7 | 1.048 | 0.0163 | -0.026 | 64.338
7.5 | 1.101 | 0.01721 | -0.026 | 63.957
8 | 1.151 | 0.01845 | -0.026 | 62.36
8.5 | 1.197 | 0.02 | -0.026 | 59.844
9 | 1.239 | 0.02201 | -0.027 | 56.271
9.5 | 1.275 | 0.02469 | -0.027 | 51.646
10 | 1.307 | 0.02809 | -0.027 | 46.524
10.5 | 1.335 | 0.03196 | -0.027 | 41.755
11 | 1.36 | 0.03614 | -0.027 | 37.621
11.5 | 1.382 | 0.04065 | -0.027 | 34
12 | 1.4 | 0.04555 | -0.027 | 30.743
12.5 | 1.416 | 0.05081 | -0.027 | 27.863
13 | 1.427 | 0.0567 | -0.027 | 25.164
13.5 | 1.434 | 0.06298 | -0.027 | 22.773
14 | 1.437 | 0.0698 | -0.027 | 20.583
14.5 | 1.434 | 0.07715 | -0.027 | 18.583
15 | 1.425 | 0.08521 | -0.026 | 16.728
15.5 | 1.411 | 0.09429 | -0.026 | 14.968
16 | 1.391 | 0.1047 | -0.026 | 13.283
16.5 | 1.364 | 0.11687 | -0.026 | 11.671
17 | 1.33 | 0.13115 | -0.025 | 10.14
17.5 | 1.29 | 0.14715 | -0.024 | 8.77
18 | 1.248 | 0.16354 | -0.022 | 7.633
18.5 | 1.202 | 0.17888 | -0.021 | 6.717
19 | 1.154 | 0.19349 | -0.02 | 5.963

## 22. Re 250k Mach 0.25 (2)
BIGFOIL.COM POLAR EXPORT
NACA25015
NACA25015 |  |  |  | Cl Max: | 1.2117 | at alpha= | 12.5 | deg
XFOIL ncrit=9 |  |  |  | L/D Max: | 63.4618 | at alpha= | 7 | deg
Re: | 250000 |  |  | Cd Min: | 0.15184 | at alpha= | -14.5 | deg
Mach: | 0.25 |  |  | Cl=0 at alpha= | -1.4812 | deg
|  |  |  | @ Cl=0.1, Cd= | 0.010333
|  |  |  | @ Cl=0.4, Cd= | 0.012801
|  |  |  | @ Cl=0.6, Cd= | 0.013807
alpha (deg) | Cl | Cd | Cm | Cl/Cd
-14.5 | -0.444 | 0.15184 | -0.0172 | -2.9241
-14 | -0.4642 | 0.14103 | -0.0249 | -3.2915
-13.5 | -0.4358 | 0.13653 | -0.0232 | -3.192
-13 | -0.4514 | 0.1268 | -0.03 | -3.5599
-12.5 | -0.5652 | 0.08704 | -0.0484 | -6.4936
-12 | -0.6682 | 0.06171 | -0.0657 | -10.8281
-11.5 | -0.7439 | 0.04987 | -0.0685 | -14.9168
-11 | -0.8003 | 0.04337 | -0.0618 | -18.4528
-10.5 | -0.8489 | 0.03943 | -0.0493 | -21.5293
-10 | -0.8808 | 0.0355 | -0.0373 | -24.8113
-9.5 | -0.8882 | 0.03247 | -0.0279 | -27.3545
-9 | -0.8764 | 0.03061 | -0.0207 | -28.6312
-8.5 | -0.8672 | 0.02825 | -0.013 | -30.6973
-8 | -0.8061 | 0.02559 | -0.0146 | -31.5006
-7.5 | -0.7267 | 0.02328 | -0.019 | -31.2156
-7 | -0.6486 | 0.02151 | -0.023 | -30.1534
-6.5 | -0.5711 | 0.01975 | -0.0267 | -28.9165
-6 | -0.4911 | 0.01815 | -0.0307 | -27.0579
-5.5 | -0.406 | 0.01666 | -0.0357 | -24.3697
-5 | -0.3312 | 0.01524 | -0.0386 | -21.7323
-4.5 | -0.2647 | 0.01405 | -0.0397 | -18.8399
-4 | -0.2047 | 0.013 | -0.0395 | -15.7462
-3.5 | -0.1546 | 0.01203 | -0.0374 | -12.8512
-3 | -0.1235 | 0.01067 | -0.0319 | -11.5745
-2.5 | -0.0935 | 0.00992 | -0.0253 | -9.4254
-2 | -0.0505 | 0.00976 | -0.021 | -5.1742
-1.5 | -0.0019 | 0.00982 | -0.0178 | -0.19348
-1 | 0.0487 | 0.01002 | -0.015 | 4.8603
-0.5 | 0.1061 | 0.01037 | -0.0137 | 10.2314
0 | 0.1676 | 0.01089 | -0.0131 | 15.3903
0.5 | 0.2566 | 0.01188 | -0.0176 | 21.5993
1 | 0.3372 | 0.01243 | -0.0216 | 27.1279
1.5 | 0.4099 | 0.01286 | -0.0242 | 31.874
2 | 0.4952 | 0.0133 | -0.0295 | 37.2331
2.5 | 0.5708 | 0.01367 | -0.033 | 41.7557
3 | 0.6456 | 0.01402 | -0.0364 | 46.0485
3.5 | 0.7219 | 0.01435 | -0.0402 | 50.3066
4 | 0.8039 | 0.01455 | -0.0453 | 55.2509
4.5 | 0.8847 | 0.01471 | -0.0502 | 60.1428
5 | 0.9213 | 0.01498 | -0.0464 | 61.502
5.5 | 0.9565 | 0.01532 | -0.0422 | 62.4347
6 | 0.9906 | 0.01571 | -0.0377 | 63.0554
6.5 | 1.0232 | 0.01613 | -0.0329 | 63.4346
7 | 1.0541 | 0.01661 | -0.0277 | 63.4618
7.5 | 1.0825 | 0.01714 | -0.022 | 63.1564
8 | 1.1083 | 0.01773 | -0.0159 | 62.5099
8.5 | 1.1308 | 0.01837 | -0.0092 | 61.5569
9 | 1.1494 | 0.01911 | -0.002 | 60.1465
9.5 | 1.1593 | 0.01986 | 0.0066 | 58.3736
10 | 1.1712 | 0.0209 | 0.0141 | 56.0383
10.5 | 1.1842 | 0.02224 | 0.0207 | 53.2464
11 | 1.196 | 0.02398 | 0.0264 | 49.8749
11.5 | 1.2047 | 0.02627 | 0.0314 | 45.8584
12 | 1.2101 | 0.02921 | 0.0354 | 41.4276
12.5 | 1.2117 | 0.03293 | 0.0383 | 36.7962
13 | 1.2095 | 0.03749 | 0.0402 | 32.2619
13.5 | 1.2042 | 0.04279 | 0.041 | 28.1421
14 | 1.1964 | 0.0487 | 0.0411 | 24.5667
14.5 | 1.1897 | 0.05498 | 0.0404 | 21.6388
15 | 1.1817 | 0.06161 | 0.0393 | 19.1803
15.5 | 1.1761 | 0.06804 | 0.0383 | 17.2854
16 | 1.1675 | 0.07538 | 0.0362 | 15.4882
16.5 | 1.1622 | 0.08224 | 0.0346 | 14.1318
17 | 1.1539 | 0.0899 | 0.032 | 12.8354
17.5 | 1.1483 | 0.09715 | 0.0297 | 11.8199

## 23. Re 250k Mach 0.50 (1)
BIGFOIL.COM POLAR EXPORT
NACA25015
NACA25015 |  |  |  | Cl Max: | 1.266 | at alpha= | 9.5 | deg
JavaFoil+Calcfoil stall+Eppler ext transition |  |  |  | L/D Max: | 58.157 | at alpha= | 5.5 | deg
Re: | 250000 |  |  | Cd Min: | 0.01035 | at alpha= | 0 | deg
Mach: | 0.5 |  |  | Cl=0 at alpha= | -1.5775 | deg
|  |  |  | @ Cl=0.1, Cd= | 0.010661
|  |  |  | @ Cl=0.4, Cd= | 0.012088
|  |  |  | @ Cl=0.6, Cd= | 0.012816
alpha (deg) | Cl | Cd | Cm | Cl/Cd
-20 | -1.013 | 0.28946 | -0.004 | -3.501
-19.5 | -0.987 | 0.28458 | -0.004 | -3.469
-19 | -0.959 | 0.27691 | -0.004 | -3.463
-18.5 | -0.932 | 0.27244 | -0.004 | -3.423
-18 | -0.906 | 0.26377 | -0.005 | -3.434
-17.5 | -0.878 | 0.25556 | -0.005 | -3.435
-17 | -0.851 | 0.25132 | -0.005 | -3.386
-16.5 | -0.823 | 0.24306 | -0.005 | -3.386
-16 | -0.796 | 0.23453 | -0.005 | -3.395
-15.5 | -0.769 | 0.22526 | -0.005 | -3.412
-15 | -0.741 | 0.21383 | -0.005 | -3.466
-14.5 | -0.714 | 0.21861 | -0.005 | -3.267
-14 | -0.686 | 0.19844 | -0.005 | -3.458
-13.5 | -0.659 | 0.19425 | -0.006 | -3.393
-13 | -0.631 | 0.1911 | -0.006 | -3.303
-12.5 | -0.604 | 0.1877 | -0.006 | -3.218
-12 | -0.576 | 0.1781 | -0.006 | -3.235
-11.5 | -0.548 | 0.1636 | -0.006 | -3.351
-11 | -0.521 | 0.15978 | -0.006 | -3.261
-10.5 | -0.493 | 0.15163 | -0.006 | -3.252
-10 | -0.465 | 0.13528 | -0.006 | -3.441
-9.5 | -0.438 | 0.11671 | -0.006 | -3.751
-9 | -0.588 | 0.07872 | -0.006 | -7.464
-8.5 | -0.633 | 0.06825 | -0.007 | -9.272
-8 | -0.629 | 0.061 | -0.008 | -10.304
-7.5 | -0.607 | 0.05494 | -0.009 | -11.053
-7 | -0.577 | 0.04887 | -0.01 | -11.802
-6.5 | -0.631 | 0.01896 | -0.016 | -33.267
-6 | -0.589 | 0.01707 | -0.017 | -34.525
-5.5 | -0.531 | 0.01622 | -0.017 | -32.743
-5 | -0.469 | 0.01559 | -0.018 | -30.062
-4.5 | -0.404 | 0.01508 | -0.018 | -26.766
-4 | -0.337 | 0.0147 | -0.019 | -22.929
-3.5 | -0.269 | 0.01441 | -0.019 | -18.659
-3 | -0.2 | 0.01388 | -0.02 | -14.409
-2.5 | -0.13 | 0.01309 | -0.02 | -9.945
-2 | -0.06 | 0.01279 | -0.02 | -4.691
-1.5 | 0.011 | 0.01066 | -0.021 | 0.99
-1 | 0.081 | 0.01065 | -0.021 | 7.64
-0.5 | 0.152 | 0.01069 | -0.022 | 14.222
0 | 0.222 | 0.01035 | -0.022 | 21.478
0.5 | 0.293 | 0.01179 | -0.023 | 24.827
1 | 0.363 | 0.01197 | -0.023 | 30.309
1.5 | 0.432 | 0.01219 | -0.024 | 35.481
2 | 0.502 | 0.01226 | -0.024 | 40.937
2.5 | 0.571 | 0.01262 | -0.025 | 45.218
3 | 0.639 | 0.01308 | -0.025 | 48.88
3.5 | 0.707 | 0.0136 | -0.025 | 51.977
4 | 0.774 | 0.01421 | -0.026 | 54.452
4.5 | 0.84 | 0.01492 | -0.026 | 56.276
5 | 0.904 | 0.01575 | -0.027 | 57.372
5.5 | 0.966 | 0.0166 | -0.027 | 58.157
6 | 1.025 | 0.01782 | -0.027 | 57.525
6.5 | 1.08 | 0.01932 | -0.028 | 55.905
7 | 1.131 | 0.02126 | -0.028 | 53.177
7.5 | 1.175 | 0.02385 | -0.028 | 49.269
8 | 1.211 | 0.02745 | -0.028 | 44.131
8.5 | 1.239 | 0.03245 | -0.028 | 38.172
9 | 1.256 | 0.03876 | -0.028 | 32.408
9.5 | 1.266 | 0.04574 | -0.027 | 27.668
10 | 1.26 | 0.05358 | -0.027 | 23.525
10.5 | 1.23 | 0.06307 | -0.027 | 19.51
11 | 1.147 | 0.07667 | -0.026 | 14.958
11.5 | 0.721 | 0.12564 | -0.012 | 5.737
12 | 0.749 | 0.15286 | -0.014 | 4.899
12.5 | 0.778 | 0.17744 | -0.016 | 4.382
13 | 0.805 | 0.18325 | -0.017 | 4.395
13.5 | 0.834 | 0.20075 | -0.018 | 4.152
14 | 0.862 | 0.20418 | -0.018 | 4.221
14.5 | 0.89 | 0.21699 | -0.019 | 4.102

## 24. Re 250k Mach 0.50 (2)
BIGFOIL.COM POLAR EXPORT
NACA25015
NACA25015 |  |  |  | Cl Max: | 1.1148 | at alpha= | 9.5 | deg
XFOIL ncrit=9 |  |  |  | L/D Max: | 56.8383 | at alpha= | 5 | deg
Re: | 250000 |  |  | Cd Min: | 0.13544 | at alpha= | -12.5 | deg
Mach: | 0.5 |  |  | Cl=0 at alpha= | -1.4496 | deg
|  |  |  | @ Cl=0.1, Cd= | 0.011272
|  |  |  | @ Cl=0.4, Cd= | 0.01378
|  |  |  | @ Cl=0.6, Cd= | 0.015103
alpha (deg) | Cl | Cd | Cm | Cl/Cd
-12.5 | -0.3809 | 0.13544 | -0.0283 | -2.8123
-12 | -0.3657 | 0.12897 | -0.0294 | -2.8355
-11.5 | -0.3922 | 0.11459 | -0.038 | -3.4226
-11 | -0.3772 | 0.10825 | -0.0377 | -3.4845
-10.5 | -0.3825 | 0.09895 | -0.0406 | -3.8656
-10 | -0.4016 | 0.0879 | -0.0451 | -4.5688
-9 | -0.4902 | 0.0591 | -0.0611 | -8.2944
-8.5 | -0.5574 | 0.04864 | -0.0636 | -11.4597
-8 | -0.6203 | 0.04366 | -0.0555 | -14.2075
-7.5 | -0.6573 | 0.03828 | -0.0494 | -17.1708
-7 | -0.6327 | 0.02996 | -0.0511 | -21.1182
-6.5 | -0.5647 | 0.02555 | -0.0527 | -22.1018
-6 | -0.484 | 0.02193 | -0.0549 | -22.0702
-5.5 | -0.4049 | 0.01932 | -0.0558 | -20.9576
-5 | -0.3192 | 0.0172 | -0.0578 | -18.5581
-4.5 | -0.2473 | 0.01572 | -0.0571 | -15.7316
-4 | -0.1932 | 0.01459 | -0.0534 | -13.2419
-3.5 | -0.143 | 0.01384 | -0.0489 | -10.3324
-3 | -0.1001 | 0.01313 | -0.0434 | -7.6238
-2 | -0.0461 | 0.01113 | -0.0271 | -4.142
-1.5 | -0.0053 | 0.01092 | -0.0205 | -0.48535
-1 | 0.0473 | 0.01104 | -0.016 | 4.2844
-0.5 | 0.1063 | 0.0113 | -0.0129 | 9.4071
0 | 0.1721 | 0.01176 | -0.0112 | 14.6344
0.5 | 0.2439 | 0.01243 | -0.0103 | 19.6219
1 | 0.3432 | 0.01339 | -0.0148 | 25.6311
1.5 | 0.4292 | 0.01398 | -0.0179 | 30.701
2 | 0.5134 | 0.01457 | -0.0206 | 35.2368
2.5 | 0.6109 | 0.01517 | -0.026 | 40.2703
3 | 0.698 | 0.01573 | -0.0293 | 44.3738
3.5 | 0.785 | 0.01628 | -0.0327 | 48.2187
4 | 0.8738 | 0.01683 | -0.0364 | 51.9192
4.5 | 0.965 | 0.01736 | -0.0404 | 55.5876
5 | 1.0157 | 0.01787 | -0.037 | 56.8383
5.5 | 1.0429 | 0.01846 | -0.0293 | 56.4951
6 | 1.0653 | 0.01913 | -0.0206 | 55.6874
6.5 | 1.0823 | 0.01987 | -0.011 | 54.469
7 | 1.0917 | 0.02066 | -0.0002 | 52.8412
7.5 | 1.0929 | 0.02146 | 0.0117 | 50.9273
8 | 1.0996 | 0.02265 | 0.0218 | 48.5475
8.5 | 1.1062 | 0.02437 | 0.0305 | 45.3919
9 | 1.1118 | 0.02671 | 0.0376 | 41.6249
9.5 | 1.1148 | 0.02986 | 0.0432 | 37.3342
11 | 1.0945 | 0.04554 | 0.0498 | 24.0338
11.5 | 1.0759 | 0.05299 | 0.0491 | 20.3038
12 | 1.0522 | 0.06141 | 0.0473 | 17.134
12.5 | 1.0287 | 0.07023 | 0.0448 | 14.6476
13 | 1.0152 | 0.07826 | 0.0427 | 12.9721
13.5 | 0.9549 | 0.09273 | 0.0354 | 10.2976
14 | 0.9314 | 0.10307 | 0.0311 | 9.0366
14.5 | 0.8259 | 0.12687 | 0.017 | 6.5098

## 25. Re 500k Mach 0.00 (1)
BIGFOIL.COM POLAR EXPORT
NACA25015
NACA25015 |  |  |  | Cl Max: | 1.532 | at alpha= | 16 | deg
JavaFoil+Calcfoil stall+Eppler ext transition |  |  |  | L/D Max: | 80.631 | at alpha= | 7.5 | deg
Re: | 500000 |  |  | Cd Min: | 0.0093 | at alpha= | 2 | deg
Mach: | 0 |  |  | Cl=0 at alpha= | -1.5738 | deg
|  |  |  | @ Cl=0.1, Cd= | 0.0098548
|  |  |  | @ Cl=0.4, Cd= | 0.0094993
|  |  |  | @ Cl=0.6, Cd= | 0.009546
alpha (deg) | Cl | Cd | Cm | Cl/Cd
-20 | -0.995 | 0.1843 | -0.003 | -5.397
-19.5 | -1.005 | 0.17521 | -0.003 | -5.734
-19 | -1.013 | 0.16715 | -0.003 | -6.061
-18.5 | -1.02 | 0.15851 | -0.003 | -6.436
-18 | -1.025 | 0.15046 | -0.004 | -6.815
-17.5 | -1.029 | 0.14276 | -0.004 | -7.206
-17 | -1.03 | 0.135 | -0.004 | -7.628
-16.5 | -1.029 | 0.12756 | -0.004 | -8.067
-16 | -1.026 | 0.12037 | -0.004 | -8.521
-15.5 | -1.02 | 0.11379 | -0.005 | -8.962
-15 | -1.012 | 0.10717 | -0.005 | -9.44
-14.5 | -1 | 0.10055 | -0.005 | -9.949
-14 | -0.986 | 0.09408 | -0.006 | -10.485
-13.5 | -0.971 | 0.08766 | -0.006 | -11.072
-13 | -0.953 | 0.08107 | -0.006 | -11.756
-12.5 | -0.934 | 0.07435 | -0.007 | -12.56
-12 | -0.914 | 0.06698 | -0.007 | -13.653
-11.5 | -0.901 | 0.05616 | -0.008 | -16.05
-11 | -0.95 | 0.02737 | -0.01 | -34.706
-10.5 | -0.953 | 0.01942 | -0.011 | -49.057
-10 | -0.926 | 0.01739 | -0.012 | -53.236
-9.5 | -0.887 | 0.0162 | -0.012 | -54.745
-9 | -0.843 | 0.01536 | -0.012 | -54.896
-8.5 | -0.796 | 0.01465 | -0.013 | -54.334
-8 | -0.747 | 0.01404 | -0.013 | -53.16
-7.5 | -0.695 | 0.01352 | -0.014 | -51.401
-7 | -0.641 | 0.01303 | -0.014 | -49.21
-6.5 | -0.586 | 0.01282 | -0.014 | -45.724
-6 | -0.53 | 0.01123 | -0.015 | -47.164
-5.5 | -0.472 | 0.01149 | -0.015 | -41.097
-5 | -0.414 | 0.0118 | -0.015 | -35.063
-4.5 | -0.355 | 0.01153 | -0.016 | -30.773
-4 | -0.295 | 0.01141 | -0.016 | -25.873
-3.5 | -0.235 | 0.01179 | -0.017 | -19.927
-3 | -0.174 | 0.01169 | -0.017 | -14.909
-2.5 | -0.113 | 0.01205 | -0.017 | -9.408
-2 | -0.052 | 0.00934 | -0.018 | -5.586
-1.5 | 0.009 | 0.00982 | -0.018 | 0.933
-1 | 0.071 | 0.00985 | -0.019 | 7.168
-0.5 | 0.132 | 0.00986 | -0.019 | 13.394
0 | 0.193 | 0.00992 | -0.019 | 19.497
0.5 | 0.255 | 0.00944 | -0.02 | 26.962
1 | 0.316 | 0.00954 | -0.02 | 33.101
1.5 | 0.377 | 0.00962 | -0.021 | 39.173
2 | 0.438 | 0.0093 | -0.021 | 47.046
2.5 | 0.498 | 0.00948 | -0.021 | 52.573
3 | 0.559 | 0.00971 | -0.022 | 57.546
3.5 | 0.619 | 0.00947 | -0.022 | 65.357
4 | 0.679 | 0.00976 | -0.023 | 69.595
4.5 | 0.739 | 0.00942 | -0.023 | 78.378
5 | 0.798 | 0.01078 | -0.023 | 74.009
5.5 | 0.856 | 0.01118 | -0.024 | 76.556
6 | 0.914 | 0.01163 | -0.024 | 78.558
6.5 | 0.971 | 0.01215 | -0.025 | 79.903
7 | 1.026 | 0.01273 | -0.025 | 80.609
7.5 | 1.08 | 0.0134 | -0.025 | 80.631
8 | 1.133 | 0.01408 | -0.026 | 80.469
8.5 | 1.183 | 0.01501 | -0.026 | 78.798
9 | 1.23 | 0.01617 | -0.026 | 76.059
9.5 | 1.273 | 0.01765 | -0.027 | 72.165
10 | 1.312 | 0.01956 | -0.027 | 67.097
10.5 | 1.347 | 0.02192 | -0.027 | 61.446
11 | 1.378 | 0.02452 | -0.027 | 56.202
11.5 | 1.407 | 0.02731 | -0.027 | 51.529
12 | 1.432 | 0.03044 | -0.027 | 47.053
12.5 | 1.455 | 0.03398 | -0.027 | 42.812
13 | 1.475 | 0.03775 | -0.027 | 39.076
13.5 | 1.492 | 0.04205 | -0.027 | 35.489
14 | 1.506 | 0.04667 | -0.027 | 32.281
14.5 | 1.517 | 0.0517 | -0.027 | 29.342
15 | 1.525 | 0.05707 | -0.028 | 26.718
15.5 | 1.53 | 0.06281 | -0.028 | 24.352
16 | 1.532 | 0.0689 | -0.028 | 22.236
16.5 | 1.532 | 0.07528 | -0.028 | 20.346
17 | 1.529 | 0.08201 | -0.028 | 18.645
17.5 | 1.524 | 0.08902 | -0.028 | 17.12
18 | 1.516 | 0.0963 | -0.028 | 15.747
18.5 | 1.504 | 0.10417 | -0.028 | 14.437
19 | 1.488 | 0.11255 | -0.028 | 13.225
19.5 | 1.47 | 0.1218 | -0.028 | 12.073
20 | 1.45 | 0.13144 | -0.027 | 11.033

## 26. Re 500k Mach 0.00 (2)
BIGFOIL.COM POLAR EXPORT
NACA25015
NACA25015 |  |  |  | Cl Max: | 1.3286 | at alpha= | 14.5 | deg
XFOIL ncrit=9 |  |  |  | L/D Max: | 85.6314 | at alpha= | 7.5 | deg
Re: | 500000 |  |  | Cd Min: | 0.20756 | at alpha= | -19.5 | deg
Mach: | 0 |  |  | Cl=0 at alpha= | -1.4423 | deg
|  |  |  | @ Cl=0.1, Cd= | 0.0077067
|  |  |  | @ Cl=0.4, Cd= | 0.009144
|  |  |  | @ Cl=0.6, Cd= | 0.010221
alpha (deg) | Cl | Cd | Cm | Cl/Cd
-19.5 | -0.5895 | 0.20756 | 0.0104 | -2.8401
-17.5 | -0.9983 | 0.07383 | -0.0606 | -13.5216
-17 | -1.0234 | 0.06338 | -0.0666 | -16.147
-16.5 | -1.0436 | 0.05466 | -0.0708 | -19.0926
-16 | -1.056 | 0.04786 | -0.0731 | -22.0644
-15.5 | -1.0639 | 0.04232 | -0.0736 | -25.1394
-15 | -1.0674 | 0.03794 | -0.0724 | -28.1339
-14.5 | -1.0679 | 0.03435 | -0.0697 | -31.0888
-14 | -1.0648 | 0.0312 | -0.0658 | -34.1282
-13.5 | -1.0515 | 0.02898 | -0.0617 | -36.2836
-13 | -1.038 | 0.0273 | -0.0567 | -38.022
-12.5 | -1.0269 | 0.02579 | -0.0505 | -39.8178
-12 | -1.0198 | 0.02459 | -0.0428 | -41.4721
-11.5 | -1.0134 | 0.02317 | -0.0347 | -43.7376
-11 | -0.9988 | 0.0222 | -0.0277 | -44.991
-10.5 | -0.9824 | 0.02131 | -0.0209 | -46.1004
-10 | -0.9635 | 0.02052 | -0.0145 | -46.9542
-9.5 | -0.8977 | 0.01907 | -0.0176 | -47.0739
-9 | -0.827 | 0.01799 | -0.0211 | -45.97
-8.5 | -0.7529 | 0.01676 | -0.0255 | -44.9224
-8 | -0.6883 | 0.01566 | -0.0277 | -43.9527
-7.5 | -0.6134 | 0.01473 | -0.0318 | -41.6429
-7 | -0.5495 | 0.01384 | -0.0335 | -39.7038
-6.5 | -0.4809 | 0.0129 | -0.0362 | -37.2791
-6 | -0.4137 | 0.01209 | -0.0385 | -34.2184
-5.5 | -0.3527 | 0.01141 | -0.0394 | -30.9115
-5 | -0.2953 | 0.0108 | -0.0395 | -27.3426
-4 | -0.1987 | 0.00996 | -0.0356 | -19.9498
-3.5 | -0.1543 | 0.00959 | -0.033 | -16.0897
-3 | -0.1139 | 0.00906 | -0.0297 | -12.5717
-2.5 | -0.0827 | 0.00819 | -0.0248 | -10.0977
-2 | -0.0463 | 0.00781 | -0.0204 | -5.9283
-1.5 | -0.0051 | 0.00767 | -0.0168 | -0.66493
-1 | 0.0391 | 0.00764 | -0.0139 | 5.1178
-0.5 | 0.0855 | 0.00768 | -0.0114 | 11.1328
0 | 0.1343 | 0.00777 | -0.0093 | 17.2844
0.5 | 0.1851 | 0.00795 | -0.0076 | 23.283
1 | 0.2389 | 0.00821 | -0.0065 | 29.0987
1.5 | 0.3061 | 0.00863 | -0.0082 | 35.4693
2 | 0.3695 | 0.00898 | -0.0094 | 41.147
2.5 | 0.4439 | 0.00938 | -0.0131 | 47.3241
3 | 0.513 | 0.00977 | -0.0158 | 52.5077
3.5 | 0.5887 | 0.01016 | -0.0199 | 57.9429
4 | 0.6537 | 0.01051 | -0.0218 | 62.1979
4.5 | 0.7293 | 0.01083 | -0.026 | 67.3407
5 | 0.7953 | 0.01116 | -0.0283 | 71.2634
5.5 | 0.8701 | 0.01145 | -0.0325 | 75.9913
6 | 0.9384 | 0.01179 | -0.0355 | 79.5929
6.5 | 1.0108 | 0.01207 | -0.0394 | 83.7448
7 | 1.0594 | 0.0124 | -0.0385 | 85.4355
7.5 | 1.0918 | 0.01275 | -0.0342 | 85.6314
8 | 1.1223 | 0.01317 | -0.0295 | 85.2164
8.5 | 1.1509 | 0.01364 | -0.0245 | 84.3768
9 | 1.1769 | 0.01419 | -0.0191 | 82.9387
9.5 | 1.2006 | 0.01481 | -0.0133 | 81.0668
10 | 1.2176 | 0.01547 | -0.0063 | 78.7072
10.5 | 1.2318 | 0.01623 | 0.001 | 75.8965
11 | 1.2488 | 0.01721 | 0.0072 | 72.5625
11.5 | 1.268 | 0.01834 | 0.0125 | 69.1385
12 | 1.2855 | 0.01976 | 0.0174 | 65.0557
12.5 | 1.3005 | 0.02152 | 0.0219 | 60.4322
13 | 1.3129 | 0.02372 | 0.0259 | 55.3499
13.5 | 1.3224 | 0.02643 | 0.0291 | 50.0341
14 | 1.3284 | 0.02982 | 0.0315 | 44.5473
14.5 | 1.3286 | 0.03419 | 0.0329 | 38.8593
15 | 1.3277 | 0.03913 | 0.0334 | 33.9305
15.5 | 1.3229 | 0.04488 | 0.0332 | 29.4764
16 | 1.3086 | 0.05206 | 0.032 | 25.1364
16.5 | 1.2985 | 0.05909 | 0.0305 | 21.975
17 | 1.2814 | 0.06722 | 0.0283 | 19.0628
17.5 | 1.2643 | 0.0756 | 0.0258 | 16.7235
18 | 1.2522 | 0.08358 | 0.0233 | 14.9821
18.5 | 1.2349 | 0.09235 | 0.0203 | 13.372
19 | 1.2252 | 0.10031 | 0.0174 | 12.2141
19.5 | 1.2151 | 0.10847 | 0.0141 | 11.2022

## 27. Re 500k Mach 0.10 (1)
BIGFOIL.COM POLAR EXPORT
NACA25015
NACA25015 |  |  |  | Cl Max: | 1.519 | at alpha= | 15.5 | deg
JavaFoil+Calcfoil stall+Eppler ext transition |  |  |  | L/D Max: | 80.297 | at alpha= | 7 | deg
Re: | 500000 |  |  | Cd Min: | 0.00937 | at alpha= | 2 | deg
Mach: | 0.1 |  |  | Cl=0 at alpha= | -1.5738 | deg
|  |  |  | @ Cl=0.1, Cd= | 0.009886
|  |  |  | @ Cl=0.4, Cd= | 0.0095536
|  |  |  | @ Cl=0.6, Cd= | 0.0095943
alpha (deg) | Cl | Cd | Cm | Cl/Cd
-20 | -0.954 | 0.18897 | -0.003 | -5.051
-19.5 | -0.968 | 0.17913 | -0.003 | -5.403
-19 | -0.98 | 0.17041 | -0.003 | -5.748
-18.5 | -0.99 | 0.16205 | -0.003 | -6.108
-18 | -0.998 | 0.15317 | -0.004 | -6.516
-17.5 | -1.004 | 0.14541 | -0.004 | -6.908
-17 | -1.008 | 0.13752 | -0.004 | -7.332
-16.5 | -1.01 | 0.12985 | -0.004 | -7.781
-16 | -1.01 | 0.12261 | -0.004 | -8.234
-15.5 | -1.006 | 0.11551 | -0.005 | -8.709
-15 | -1 | 0.10887 | -0.005 | -9.185
-14.5 | -0.991 | 0.10206 | -0.005 | -9.707
-14 | -0.978 | 0.09554 | -0.005 | -10.241
-13.5 | -0.964 | 0.08907 | -0.006 | -10.821
-13 | -0.947 | 0.08279 | -0.006 | -11.44
-12.5 | -0.929 | 0.07627 | -0.007 | -12.175
-12 | -0.91 | 0.06906 | -0.007 | -13.172
-11.5 | -0.893 | 0.06021 | -0.008 | -14.827
-11 | -0.925 | 0.03401 | -0.01 | -27.202
-10.5 | -0.947 | 0.0205 | -0.011 | -46.183
-10 | -0.925 | 0.01775 | -0.012 | -52.094
-9.5 | -0.888 | 0.01642 | -0.012 | -54.1
-9 | -0.845 | 0.01551 | -0.012 | -54.484
-8.5 | -0.799 | 0.01479 | -0.013 | -53.972
-8 | -0.749 | 0.01416 | -0.013 | -52.886
-7.5 | -0.697 | 0.01361 | -0.014 | -51.254
-7 | -0.644 | 0.01311 | -0.014 | -49.124
-6.5 | -0.589 | 0.01289 | -0.014 | -45.671
-6 | -0.532 | 0.0113 | -0.015 | -47.068
-5.5 | -0.474 | 0.01152 | -0.015 | -41.169
-5 | -0.416 | 0.01129 | -0.016 | -36.829
-4.5 | -0.356 | 0.01163 | -0.016 | -30.639
-4 | -0.297 | 0.01146 | -0.016 | -25.867
-3.5 | -0.236 | 0.01189 | -0.017 | -19.852
-3 | -0.175 | 0.01174 | -0.017 | -14.921
-2.5 | -0.114 | 0.01163 | -0.017 | -9.795
-2 | -0.052 | 0.00939 | -0.018 | -5.587
-1.5 | 0.009 | 0.0095 | -0.018 | 0.97
-1 | 0.071 | 0.0099 | -0.019 | 7.172
-0.5 | 0.133 | 0.00987 | -0.019 | 13.448
0 | 0.194 | 0.00994 | -0.019 | 19.55
0.5 | 0.256 | 0.00947 | -0.02 | 27.007
1 | 0.317 | 0.00957 | -0.02 | 33.155
1.5 | 0.379 | 0.00965 | -0.021 | 39.225
2 | 0.44 | 0.00937 | -0.021 | 46.95
2.5 | 0.501 | 0.00952 | -0.022 | 52.579
3 | 0.562 | 0.00974 | -0.022 | 57.639
3.5 | 0.622 | 0.00951 | -0.022 | 65.394
4 | 0.682 | 0.0098 | -0.023 | 69.608
4.5 | 0.742 | 0.00947 | -0.023 | 78.355
5 | 0.801 | 0.01083 | -0.024 | 73.989
5.5 | 0.86 | 0.01125 | -0.024 | 76.458
6 | 0.918 | 0.01172 | -0.024 | 78.333
6.5 | 0.975 | 0.01223 | -0.025 | 79.705
7 | 1.031 | 0.01284 | -0.025 | 80.297
7.5 | 1.085 | 0.01352 | -0.025 | 80.263
8 | 1.137 | 0.01422 | -0.026 | 79.983
8.5 | 1.187 | 0.0152 | -0.026 | 78.122
9 | 1.234 | 0.01639 | -0.026 | 75.268
9.5 | 1.277 | 0.01795 | -0.027 | 71.153
10 | 1.315 | 0.02 | -0.027 | 65.77
10.5 | 1.349 | 0.02239 | -0.027 | 60.248
11 | 1.38 | 0.02512 | -0.027 | 54.921
11.5 | 1.408 | 0.02804 | -0.027 | 50.197
12 | 1.432 | 0.03128 | -0.027 | 45.787
12.5 | 1.454 | 0.03498 | -0.027 | 41.547
13 | 1.473 | 0.03892 | -0.027 | 37.836
13.5 | 1.489 | 0.04341 | -0.027 | 34.291
14 | 1.501 | 0.04816 | -0.027 | 31.176
14.5 | 1.51 | 0.05338 | -0.027 | 28.292
15 | 1.516 | 0.05895 | -0.028 | 25.717
15.5 | 1.519 | 0.06492 | -0.028 | 23.396
16 | 1.519 | 0.07124 | -0.028 | 21.323
16.5 | 1.516 | 0.07784 | -0.028 | 19.482
17 | 1.511 | 0.08482 | -0.028 | 17.814
17.5 | 1.503 | 0.09215 | -0.028 | 16.31
18 | 1.492 | 0.09995 | -0.028 | 14.926
18.5 | 1.476 | 0.1082 | -0.028 | 13.64
19 | 1.457 | 0.11714 | -0.027 | 12.435
19.5 | 1.435 | 0.12676 | -0.027 | 11.319
20 | 1.41 | 0.13729 | -0.027 | 10.272

## 28. Re 500k Mach 0.10 (2)
BIGFOIL.COM POLAR EXPORT
NACA25015
NACA25015 |  |  |  | Cl Max: | 1.322 | at alpha= | 14 | deg
XFOIL ncrit=9 |  |  |  | L/D Max: | 85.0543 | at alpha= | 7.5 | deg
Re: | 500000 |  |  | Cd Min: | 0.20394 | at alpha= | -19 | deg
Mach: | 0.1 |  |  | Cl=0 at alpha= | -1.4402 | deg
|  |  |  | @ Cl=0.1, Cd= | 0.0077393
|  |  |  | @ Cl=0.4, Cd= | 0.0091626
|  |  |  | @ Cl=0.6, Cd= | 0.010232
alpha (deg) | Cl | Cd | Cm | Cl/Cd
-19 | -0.5694 | 0.20394 | 0.009 | -2.792
-18.5 | -0.5522 | 0.19881 | 0.0064 | -2.7775
-18 | -0.5518 | 0.1883 | 0.0002 | -2.9304
-17.5 | -0.5305 | 0.18401 | -0.0009 | -2.883
-17 | -0.9289 | 0.08028 | -0.0557 | -11.5708
-16.5 | -0.99 | 0.06331 | -0.0667 | -15.6373
-16 | -1.0169 | 0.05362 | -0.0717 | -18.9649
-15.5 | -1.0336 | 0.04639 | -0.074 | -22.2807
-15 | -1.0429 | 0.04093 | -0.0741 | -25.4801
-14.5 | -1.049 | 0.03647 | -0.0722 | -28.7634
-14 | -1.0504 | 0.03312 | -0.0687 | -31.715
-13.5 | -1.0428 | 0.0301 | -0.0646 | -34.6445
-13 | -1.0304 | 0.02822 | -0.0598 | -36.5131
-12.5 | -1.0197 | 0.02654 | -0.0538 | -38.4213
-12 | -1.0124 | 0.02514 | -0.0464 | -40.2705
-11.5 | -1.0099 | 0.02386 | -0.0374 | -42.3261
-11 | -0.9976 | 0.02264 | -0.0301 | -44.0636
-10.5 | -0.9826 | 0.02172 | -0.023 | -45.2394
-10 | -0.9652 | 0.02084 | -0.0163 | -46.3148
-9.5 | -0.9015 | 0.01936 | -0.0188 | -46.5651
-9 | -0.8296 | 0.01833 | -0.0223 | -45.2591
-8.5 | -0.7558 | 0.01694 | -0.0265 | -44.6163
-8 | -0.6905 | 0.01582 | -0.0287 | -43.6473
-7.5 | -0.6144 | 0.01495 | -0.0328 | -41.097
-7 | -0.5511 | 0.01392 | -0.0344 | -39.5905
-6.5 | -0.4824 | 0.01297 | -0.037 | -37.1935
-6 | -0.4153 | 0.01214 | -0.0391 | -34.2092
-5.5 | -0.3533 | 0.01145 | -0.0401 | -30.8559
-5 | -0.2959 | 0.0109 | -0.04 | -27.1468
-4.5 | -0.2462 | 0.01039 | -0.0383 | -23.6959
-4 | -0.1992 | 0.01002 | -0.036 | -19.8802
-3.5 | -0.1548 | 0.00965 | -0.0333 | -16.0415
-2.5 | -0.0823 | 0.00828 | -0.0251 | -9.9396
-1.5 | -0.0053 | 0.00772 | -0.0169 | -0.68653
-1 | 0.039 | 0.00768 | -0.0139 | 5.0781
-0.5 | 0.0857 | 0.00771 | -0.0113 | 11.1154
0 | 0.1345 | 0.00781 | -0.0092 | 17.2215
0.5 | 0.1862 | 0.00797 | -0.0077 | 23.3626
1 | 0.2409 | 0.00824 | -0.0066 | 29.2354
1.5 | 0.3066 | 0.00865 | -0.0079 | 35.4451
2 | 0.3701 | 0.009 | -0.0091 | 41.1222
2.5 | 0.4455 | 0.00941 | -0.0129 | 47.3433
3 | 0.5145 | 0.00979 | -0.0154 | 52.5536
3.5 | 0.5911 | 0.01018 | -0.0196 | 58.0648
4 | 0.6562 | 0.01056 | -0.0214 | 62.1402
5 | 0.7987 | 0.01124 | -0.0279 | 71.0587
5.5 | 0.8741 | 0.01154 | -0.0321 | 75.7452
6 | 0.9429 | 0.01188 | -0.0351 | 79.3687
6.5 | 1.0157 | 0.01219 | -0.039 | 83.3224
7 | 1.0633 | 0.01253 | -0.0377 | 84.8603
7.5 | 1.0955 | 0.01288 | -0.0333 | 85.0543
8 | 1.1256 | 0.01331 | -0.0284 | 84.568
8.5 | 1.1535 | 0.0138 | -0.0232 | 83.587
9 | 1.1786 | 0.01437 | -0.0175 | 82.0181
9.5 | 1.201 | 0.01502 | -0.0114 | 79.9601
10 | 1.215 | 0.01568 | -0.0037 | 77.4872
10.5 | 1.2311 | 0.01647 | 0.0033 | 74.748
11 | 1.2499 | 0.01746 | 0.0092 | 71.5865
11.5 | 1.2681 | 0.0187 | 0.0146 | 67.8128
12 | 1.2842 | 0.02027 | 0.0195 | 63.3547
12.5 | 1.2979 | 0.02221 | 0.024 | 58.4376
13 | 1.3088 | 0.02464 | 0.0278 | 53.1169
13.5 | 1.3171 | 0.02764 | 0.0308 | 47.652
14 | 1.322 | 0.03134 | 0.0328 | 42.1825
14.5 | 1.3215 | 0.03599 | 0.0339 | 36.7185
15 | 1.3146 | 0.04176 | 0.034 | 31.4799
15.5 | 1.3101 | 0.0477 | 0.0335 | 27.4654
16 | 1.2909 | 0.0556 | 0.0319 | 23.2176
16.5 | 1.2827 | 0.06255 | 0.0303 | 20.5068
17 | 1.2633 | 0.0711 | 0.0279 | 17.7679
17.5 | 1.2489 | 0.07924 | 0.0255 | 15.761
18 | 1.236 | 0.08743 | 0.0227 | 14.137
18.5 | 1.22 | 0.09605 | 0.0198 | 12.7017
19 | 1.2115 | 0.10401 | 0.0167 | 11.6479

## 29. Re 500k Mach 0.25 (1)
BIGFOIL.COM POLAR EXPORT
NACA25015
NACA25015 |  |  |  | Cl Max: | 1.459 | at alpha= | 14 | deg
JavaFoil+Calcfoil stall+Eppler ext transition |  |  |  | L/D Max: | 78.47 | at alpha= | 7 | deg
Re: | 500000 |  |  | Cd Min: | 0.00929 | at alpha= | 2.5 | deg
Mach: | 0.25 |  |  | Cl=0 at alpha= | -1.5714 | deg
|  |  |  | @ Cl=0.1, Cd= | 0.0096943
|  |  |  | @ Cl=0.4, Cd= | 0.0094562
|  |  |  | @ Cl=0.6, Cd= | 0.0094465
alpha (deg) | Cl | Cd | Cm | Cl/Cd
-19 | -0.682 | 0.20445 | -0.003 | -3.338
-18.5 | -0.723 | 0.19158 | -0.003 | -3.774
-18 | -0.76 | 0.17843 | -0.003 | -4.261
-17.5 | -0.794 | 0.16705 | -0.004 | -4.753
-17 | -0.824 | 0.15643 | -0.004 | -5.27
-16.5 | -0.851 | 0.14647 | -0.004 | -5.807
-16 | -0.873 | 0.13673 | -0.004 | -6.381
-15.5 | -0.89 | 0.12813 | -0.004 | -6.947
-15 | -0.903 | 0.11971 | -0.005 | -7.546
-14.5 | -0.91 | 0.1121 | -0.005 | -8.122
-14 | -0.913 | 0.10475 | -0.005 | -8.712
-13.5 | -0.91 | 0.09798 | -0.005 | -9.289
-13 | -0.904 | 0.09094 | -0.006 | -9.942
-12.5 | -0.894 | 0.08448 | -0.006 | -10.586
-12 | -0.881 | 0.07799 | -0.007 | -11.296
-11.5 | -0.864 | 0.0715 | -0.007 | -12.09
-11 | -0.846 | 0.06439 | -0.008 | -13.145
-10.5 | -0.831 | 0.05491 | -0.009 | -15.138
-10 | -0.889 | 0.02437 | -0.011 | -36.475
-9.5 | -0.886 | 0.01819 | -0.012 | -48.682
-9 | -0.852 | 0.01656 | -0.013 | -51.434
-8.5 | -0.809 | 0.01557 | -0.013 | -51.97
-8 | -0.761 | 0.0148 | -0.014 | -51.452
-7.5 | -0.711 | 0.01414 | -0.014 | -50.249
-7 | -0.657 | 0.01356 | -0.014 | -48.462
-6.5 | -0.602 | 0.01308 | -0.015 | -46.011
-6 | -0.545 | 0.01288 | -0.015 | -42.294
-5.5 | -0.486 | 0.01135 | -0.016 | -42.807
-5 | -0.426 | 0.01161 | -0.016 | -36.731
-4.5 | -0.366 | 0.01192 | -0.016 | -30.671
-4 | -0.304 | 0.01174 | -0.017 | -25.913
-3.5 | -0.242 | 0.01161 | -0.017 | -20.873
-3 | -0.18 | 0.01167 | -0.018 | -15.401
-2.5 | -0.117 | 0.01155 | -0.018 | -10.124
-2 | -0.054 | 0.00968 | -0.018 | -5.563
-1.5 | 0.009 | 0.00971 | -0.019 | 0.974
-1 | 0.073 | 0.00972 | -0.019 | 7.5
-0.5 | 0.136 | 0.00966 | -0.02 | 14.119
0 | 0.2 | 0.00964 | -0.02 | 20.699
0.5 | 0.263 | 0.00972 | -0.02 | 27.031
1 | 0.326 | 0.00979 | -0.021 | 33.289
1.5 | 0.389 | 0.00943 | -0.021 | 41.216
2 | 0.452 | 0.00958 | -0.022 | 47.125
2.5 | 0.514 | 0.00929 | -0.022 | 55.318
3 | 0.576 | 0.00952 | -0.023 | 60.546
3.5 | 0.638 | 0.00933 | -0.023 | 68.42
4 | 0.7 | 0.00941 | -0.023 | 74.407
4.5 | 0.761 | 0.01077 | -0.024 | 70.671
5 | 0.822 | 0.01118 | -0.024 | 73.544
5.5 | 0.882 | 0.01164 | -0.025 | 75.78
6 | 0.941 | 0.01216 | -0.025 | 77.363
6.5 | 0.999 | 0.01275 | -0.025 | 78.339
7 | 1.055 | 0.01344 | -0.026 | 78.47
7.5 | 1.109 | 0.01414 | -0.026 | 78.46
8 | 1.161 | 0.0151 | -0.026 | 76.877
8.5 | 1.21 | 0.01628 | -0.027 | 74.292
9 | 1.254 | 0.01781 | -0.027 | 70.418
9.5 | 1.294 | 0.01987 | -0.027 | 65.104
10 | 1.328 | 0.02251 | -0.027 | 58.987
10.5 | 1.357 | 0.02556 | -0.027 | 53.076
11 | 1.383 | 0.02894 | -0.027 | 47.781
11.5 | 1.406 | 0.03262 | -0.027 | 43.087
12 | 1.424 | 0.03672 | -0.027 | 38.783
12.5 | 1.439 | 0.04115 | -0.028 | 34.974
13 | 1.45 | 0.04616 | -0.028 | 31.413
13.5 | 1.457 | 0.05159 | -0.028 | 28.245
14 | 1.459 | 0.05756 | -0.027 | 25.348
14.5 | 1.455 | 0.06396 | -0.027 | 22.754
15 | 1.447 | 0.07089 | -0.027 | 20.409
15.5 | 1.434 | 0.07817 | -0.027 | 18.345
16 | 1.416 | 0.0861 | -0.027 | 16.445
16.5 | 1.392 | 0.09495 | -0.027 | 14.664
17 | 1.363 | 0.10455 | -0.027 | 13.04
17.5 | 1.329 | 0.11542 | -0.027 | 11.513
18 | 1.289 | 0.12761 | -0.026 | 10.1
18.5 | 1.24 | 0.14149 | -0.026 | 8.765
19 | 1.187 | 0.15669 | -0.025 | 7.573

## 30. Re 500k Mach 0.25 (2)
BIGFOIL.COM POLAR EXPORT
NACA25015
NACA25015 |  |  |  | Cl Max: | 1.2841 | at alpha= | 13 | deg
XFOIL ncrit=9 |  |  |  | L/D Max: | 83.4509 | at alpha= | 7 | deg
Re: | 500000 |  |  | Cd Min: | 0.22242 | at alpha= | -20 | deg
Mach: | 0.25 |  |  | Cl=0 at alpha= | -1.4613 | deg
|  |  |  | @ Cl=0.1, Cd= | 0.0079314
|  |  |  | @ Cl=0.4, Cd= | 0.0093131
|  |  |  | @ Cl=0.6, Cd= | 0.010374
alpha (deg) | Cl | Cd | Cm | Cl/Cd
-20 | -0.5997 | 0.22242 | 0.0179 | -2.6963
-19.5 | -0.5947 | 0.21265 | 0.0111 | -2.7966
-19 | -0.572 | 0.208 | 0.0099 | -2.75
-18.5 | -0.5537 | 0.20277 | 0.0073 | -2.7307
-17.5 | -0.529 | 0.18794 | -0.0003 | -2.8147
-17 | -0.5122 | 0.18226 | -0.0027 | -2.8103
-16.5 | -0.5222 | 0.16983 | -0.0108 | -3.0748
-16 | -0.4955 | 0.16616 | -0.0103 | -2.9821
-15 | -0.8072 | 0.07812 | -0.0567 | -10.3328
-14.5 | -0.8713 | 0.06047 | -0.069 | -14.4088
-14 | -0.9144 | 0.0489 | -0.0753 | -18.6994
-13.5 | -0.945 | 0.04094 | -0.0767 | -23.0826
-13 | -0.9528 | 0.03626 | -0.0745 | -26.2769
-12.5 | -0.9555 | 0.03277 | -0.0705 | -29.1578
-12 | -0.9574 | 0.0299 | -0.0645 | -32.0201
-11.5 | -0.9595 | 0.0276 | -0.0567 | -34.7645
-11 | -0.9671 | 0.02595 | -0.0464 | -37.2678
-10.5 | -0.9709 | 0.02437 | -0.0362 | -39.84
-10 | -0.9635 | 0.02326 | -0.0274 | -41.423
-9.5 | -0.9176 | 0.02167 | -0.0257 | -42.3443
-9 | -0.8458 | 0.01986 | -0.0289 | -42.5881
-8.5 | -0.7698 | 0.0182 | -0.0325 | -42.2967
-8 | -0.7012 | 0.01694 | -0.0345 | -41.3932
-7.5 | -0.6252 | 0.01561 | -0.038 | -40.0512
-7 | -0.5582 | 0.01444 | -0.0395 | -38.6565
-6.5 | -0.488 | 0.01343 | -0.0416 | -36.3366
-6 | -0.4193 | 0.01252 | -0.0434 | -33.4904
-5.5 | -0.3532 | 0.01172 | -0.0446 | -30.1365
-5 | -0.2994 | 0.01113 | -0.0432 | -26.9003
-4.5 | -0.2488 | 0.01069 | -0.041 | -23.2741
-4 | -0.202 | 0.01032 | -0.0382 | -19.5736
-3.5 | -0.1567 | 0.00998 | -0.0351 | -15.7014
-3 | -0.1138 | 0.0096 | -0.0317 | -11.8542
-2.5 | -0.0782 | 0.00885 | -0.0272 | -8.8362
-2 | -0.0459 | 0.00818 | -0.0217 | -5.6112
-1 | 0.0393 | 0.0079 | -0.0141 | 4.9747
-0.5 | 0.0867 | 0.00791 | -0.0113 | 10.9608
0 | 0.1364 | 0.00799 | -0.0089 | 17.0713
0.5 | 0.1883 | 0.00814 | -0.007 | 23.1327
1 | 0.2462 | 0.00841 | -0.0061 | 29.2747
1.5 | 0.3077 | 0.00881 | -0.006 | 34.9262
2 | 0.3722 | 0.00916 | -0.0069 | 40.6332
2.5 | 0.4521 | 0.0096 | -0.0111 | 47.0938
3 | 0.5221 | 0.00998 | -0.0133 | 52.3146
3.5 | 0.6031 | 0.01039 | -0.0178 | 58.0462
4 | 0.6703 | 0.01077 | -0.0195 | 62.2377
4.5 | 0.75 | 0.01114 | -0.0239 | 67.325
5 | 0.8187 | 0.01154 | -0.026 | 70.9445
5.5 | 0.8972 | 0.01189 | -0.0301 | 75.4584
6 | 0.9691 | 0.01229 | -0.033 | 78.8527
6.5 | 1.0449 | 0.01265 | -0.0367 | 82.6008
7 | 1.0882 | 0.01304 | -0.0339 | 83.4509
7.5 | 1.1179 | 0.01347 | -0.0284 | 82.9918
8 | 1.1447 | 0.01397 | -0.0224 | 81.9399
8.5 | 1.1683 | 0.01454 | -0.0157 | 80.3508
9 | 1.1855 | 0.01517 | -0.0079 | 78.1477
9.5 | 1.1973 | 0.01585 | 0.0008 | 75.5394
10 | 1.2128 | 0.01678 | 0.0082 | 72.2765
10.5 | 1.2287 | 0.01801 | 0.0148 | 68.2232
11 | 1.247 | 0.01945 | 0.0204 | 64.1131
11.5 | 1.2616 | 0.02135 | 0.0255 | 59.0913
12 | 1.2728 | 0.02379 | 0.03 | 53.5015
12.5 | 1.2805 | 0.02691 | 0.0335 | 47.5845
13 | 1.2841 | 0.03085 | 0.0359 | 41.624
13.5 | 1.2829 | 0.03575 | 0.0372 | 35.8853
14 | 1.2739 | 0.04191 | 0.0373 | 30.3961
14.5 | 1.2643 | 0.04855 | 0.0366 | 26.0412
15 | 1.2501 | 0.05597 | 0.0353 | 22.3352
15.5 | 1.2337 | 0.06395 | 0.0334 | 19.2916
16 | 1.2168 | 0.07223 | 0.0312 | 16.8462
16.5 | 1.2023 | 0.08048 | 0.0287 | 14.9391
17 | 1.1868 | 0.08903 | 0.0259 | 13.3303
17.5 | 1.177 | 0.09709 | 0.0231 | 12.1228
18 | 1.1648 | 0.10547 | 0.02 | 11.0439

## 31. Re 500k Mach 0.50 (1)
BIGFOIL.COM POLAR EXPORT
NACA25015
NACA25015 |  |  |  | Cl Max: | 1.286 | at alpha= | 9.5 | deg
JavaFoil+Calcfoil stall+Eppler ext transition |  |  |  | L/D Max: | 71.33 | at alpha= | 5.5 | deg
Re: | 500000 |  |  | Cd Min: | 0.00916 | at alpha= | 1.5 | deg
Mach: | 0.5 |  |  | Cl=0 at alpha= | -1.5775 | deg
|  |  |  | @ Cl=0.1, Cd= | 0.0093717
|  |  |  | @ Cl=0.4, Cd= | 0.0092873
|  |  |  | @ Cl=0.6, Cd= | 0.010764
alpha (deg) | Cl | Cd | Cm | Cl/Cd
-20 | -1.013 | 0.23512 | -0.004 | -4.31
-19.5 | -0.987 | 0.23028 | -0.004 | -4.287
-19 | -0.959 | 0.22393 | -0.004 | -4.282
-18.5 | -0.932 | 0.21942 | -0.004 | -4.25
-18 | -0.906 | 0.21202 | -0.005 | -4.273
-17.5 | -0.878 | 0.20529 | -0.005 | -4.276
-17 | -0.851 | 0.20102 | -0.005 | -4.234
-16.5 | -0.823 | 0.19422 | -0.005 | -4.237
-16 | -0.796 | 0.19439 | -0.005 | -4.096
-15.5 | -0.769 | 0.18719 | -0.005 | -4.107
-15 | -0.741 | 0.17696 | -0.005 | -4.189
-14.5 | -0.714 | 0.1783 | -0.005 | -4.006
-14 | -0.686 | 0.16341 | -0.005 | -4.199
-13.5 | -0.659 | 0.1594 | -0.006 | -4.135
-13 | -0.631 | 0.15462 | -0.006 | -4.082
-12.5 | -0.604 | 0.1512 | -0.006 | -3.995
-12 | -0.576 | 0.14225 | -0.006 | -4.05
-11.5 | -0.548 | 0.13499 | -0.006 | -4.062
-11 | -0.521 | 0.13156 | -0.006 | -3.961
-10.5 | -0.493 | 0.12202 | -0.006 | -4.042
-10 | -0.466 | 0.11228 | -0.006 | -4.146
-9.5 | -0.438 | 0.08468 | -0.006 | -5.17
-9 | -0.589 | 0.07131 | -0.007 | -8.256
-8.5 | -0.637 | 0.06157 | -0.008 | -10.339
-8 | -0.636 | 0.05381 | -0.009 | -11.824
-7.5 | -0.668 | 0.02965 | -0.013 | -22.516
-7 | -0.693 | 0.01667 | -0.016 | -41.588
-6.5 | -0.647 | 0.01546 | -0.016 | -41.831
-6 | -0.592 | 0.01462 | -0.017 | -40.49
-5.5 | -0.533 | 0.01398 | -0.017 | -38.099
-5 | -0.47 | 0.01345 | -0.018 | -34.925
-4.5 | -0.404 | 0.01304 | -0.018 | -30.997
-4 | -0.337 | 0.01277 | -0.019 | -26.42
-3.5 | -0.269 | 0.01144 | -0.019 | -23.524
-3 | -0.2 | 0.01152 | -0.02 | -17.369
-2.5 | -0.13 | 0.01196 | -0.02 | -10.897
-2 | -0.06 | 0.01166 | -0.021 | -5.153
-1.5 | 0.011 | 0.00971 | -0.021 | 1.088
-1 | 0.081 | 0.00927 | -0.021 | 8.779
-0.5 | 0.152 | 0.00965 | -0.022 | 15.773
0 | 0.223 | 0.0093 | -0.022 | 23.951
0.5 | 0.293 | 0.00935 | -0.023 | 31.347
1 | 0.363 | 0.00943 | -0.023 | 38.499
1.5 | 0.433 | 0.00916 | -0.024 | 47.283
2 | 0.503 | 0.01036 | -0.024 | 48.521
2.5 | 0.572 | 0.01063 | -0.025 | 53.82
3 | 0.641 | 0.01096 | -0.025 | 58.506
3.5 | 0.709 | 0.01135 | -0.026 | 62.478
4 | 0.777 | 0.01182 | -0.026 | 65.717
4.5 | 0.844 | 0.01237 | -0.026 | 68.216
5 | 0.909 | 0.01287 | -0.027 | 70.61
5.5 | 0.973 | 0.01364 | -0.027 | 71.33
6 | 1.034 | 0.01456 | -0.028 | 71.013
6.5 | 1.092 | 0.01569 | -0.028 | 69.595
7 | 1.146 | 0.01713 | -0.028 | 66.898
7.5 | 1.194 | 0.01905 | -0.029 | 62.681
8 | 1.233 | 0.02178 | -0.029 | 56.604
8.5 | 1.261 | 0.02584 | -0.029 | 48.813
9 | 1.278 | 0.03132 | -0.028 | 40.808
9.5 | 1.286 | 0.03747 | -0.028 | 34.321
10 | 1.279 | 0.04449 | -0.028 | 28.75
10.5 | 1.247 | 0.05303 | -0.028 | 23.518
11 | 1.164 | 0.06442 | -0.027 | 18.069
11.5 | 0.721 | 0.10628 | -0.013 | 6.784
12 | 0.749 | 0.12881 | -0.014 | 5.815
12.5 | 0.778 | 0.1427 | -0.016 | 5.449
13 | 0.806 | 0.15435 | -0.017 | 5.219
13.5 | 0.834 | 0.16338 | -0.018 | 5.103
14 | 0.862 | 0.16784 | -0.018 | 5.135
14.5 | 0.89 | 0.17963 | -0.019 | 4.956

## 32. Re 500k Mach 0.50 (2)
BIGFOIL.COM POLAR EXPORT
NACA25015
NACA25015 |  |  |  | Cl Max: | 1.1799 | at alpha= | 10.5 | deg
XFOIL ncrit=9 |  |  |  | L/D Max: | 73.7792 | at alpha= | 6 | deg
Re: | 500000 |  |  | Cd Min: | 0.13955 | at alpha= | -13.5 | deg
Mach: | 0.5 |  |  | Cl=0 at alpha= | -1.5193 | deg
|  |  |  | @ Cl=0.1, Cd= | 0.0088433
|  |  |  | @ Cl=0.4, Cd= | 0.0098778
|  |  |  | @ Cl=0.6, Cd= | 0.011118
alpha (deg) | Cl | Cd | Cm | Cl/Cd
-13.5 | -0.4308 | 0.13955 | -0.0266 | -3.0871
-13 | -0.4231 | 0.13128 | -0.0293 | -3.2229
-12 | -0.4173 | 0.11424 | -0.0354 | -3.6528
-11.5 | -0.4182 | 0.10573 | -0.0384 | -3.9554
-11 | -0.4378 | 0.09419 | -0.0433 | -4.6481
-10.5 | -0.5058 | 0.07542 | -0.0532 | -6.7064
-10 | -0.5943 | 0.05403 | -0.068 | -10.9994
-9.5 | -0.6344 | 0.04428 | -0.0726 | -14.327
-9 | -0.6743 | 0.0381 | -0.0698 | -17.6982
-8.5 | -0.709 | 0.03308 | -0.0641 | -21.4329
-8 | -0.6909 | 0.02598 | -0.0657 | -26.5935
-7.5 | -0.6429 | 0.02155 | -0.0648 | -29.8329
-7 | -0.5695 | 0.01826 | -0.0656 | -31.1884
-6.5 | -0.4929 | 0.01623 | -0.0661 | -30.3697
-5.5 | -0.3538 | 0.01344 | -0.0642 | -26.3244
-5 | -0.3034 | 0.01268 | -0.0595 | -23.9274
-4.5 | -0.2576 | 0.01213 | -0.054 | -21.2366
-4 | -0.2115 | 0.01172 | -0.0487 | -18.0461
-3.5 | -0.1657 | 0.01134 | -0.0436 | -14.612
-3 | -0.118 | 0.01106 | -0.0389 | -10.6691
-2.5 | -0.071 | 0.01071 | -0.0342 | -6.6293
-1.5 | 0.0014 | 0.00916 | -0.0217 | 0.15284
-1 | 0.0435 | 0.00886 | -0.016 | 4.9097
0 | 0.1451 | 0.00883 | -0.0076 | 16.4326
0.5 | 0.2009 | 0.00893 | -0.0044 | 22.4972
1 | 0.2602 | 0.00911 | -0.0018 | 28.562
1.5 | 0.3269 | 0.00946 | -0.0005 | 34.556
2 | 0.3971 | 0.00986 | -0.0002 | 40.2738
2.5 | 0.4738 | 0.01033 | -0.0014 | 45.8664
3 | 0.5665 | 0.0109 | -0.0058 | 51.9725
3.5 | 0.6493 | 0.01144 | -0.0081 | 56.757
4 | 0.7358 | 0.01203 | -0.0111 | 61.1638
5 | 0.9022 | 0.01324 | -0.0155 | 68.142
5.5 | 0.9906 | 0.01388 | -0.0185 | 71.3689
6 | 1.0757 | 0.01458 | -0.0208 | 73.7791
6.5 | 1.1176 | 0.0152 | -0.0154 | 73.5263
7 | 1.1172 | 0.01568 | -0.0024 | 71.25
7.5 | 1.1247 | 0.01646 | 0.0088 | 68.3293
8 | 1.1382 | 0.01759 | 0.0182 | 64.7072
8.5 | 1.1536 | 0.01915 | 0.0264 | 60.2402
9 | 1.1675 | 0.02132 | 0.0334 | 54.7608
9.5 | 1.1771 | 0.02433 | 0.039 | 48.3806
10.5 | 1.1799 | 0.03355 | 0.0453 | 35.1684
11 | 1.1696 | 0.03992 | 0.0462 | 29.2986
11.5 | 1.1561 | 0.04691 | 0.0462 | 24.6451
12 | 1.1386 | 0.0545 | 0.0455 | 20.8917
12.5 | 1.1184 | 0.06264 | 0.0441 | 17.8544
13 | 1.0966 | 0.07127 | 0.0419 | 15.3866
13.5 | 1.081 | 0.07968 | 0.0396 | 13.5668
14 | 1.0632 | 0.08864 | 0.0366 | 11.9946
14.5 | 1.0475 | 0.09769 | 0.0333 | 10.7227
15 | 1.0297 | 0.10733 | 0.0294 | 9.5938
15.5 | 1.0161 | 0.11681 | 0.0253 | 8.6987

## 33. Re 750k Mach 0.00 (1)
BIGFOIL.COM POLAR EXPORT
NACA25015
NACA25015 |  |  |  | Cl Max: | 1.545 | at alpha= | 16 | deg
JavaFoil+Calcfoil stall+Eppler ext transition |  |  |  | L/D Max: | 93.74 | at alpha= | 5.5 | deg
Re: | 750000 |  |  | Cd Min: | 0.00881 | at alpha= | 5 | deg
Mach: | 0 |  |  | Cl=0 at alpha= | -1.5738 | deg
|  |  |  | @ Cl=0.1, Cd= | 0.0089343
|  |  |  | @ Cl=0.4, Cd= | 0.0089977
|  |  |  | @ Cl=0.6, Cd= | 0.0090562
alpha (deg) | Cl | Cd | Cm | Cl/Cd
-20 | -0.998 | 0.17409 | -0.003 | -5.733
-19.5 | -1.008 | 0.16547 | -0.003 | -6.094
-19 | -1.017 | 0.15773 | -0.004 | -6.449
-18.5 | -1.024 | 0.1497 | -0.004 | -6.844
-18 | -1.03 | 0.14172 | -0.004 | -7.268
-17.5 | -1.034 | 0.13402 | -0.004 | -7.712
-17 | -1.035 | 0.12688 | -0.004 | -8.158
-16.5 | -1.035 | 0.11946 | -0.005 | -8.662
-16 | -1.032 | 0.11248 | -0.005 | -9.176
-15.5 | -1.027 | 0.10564 | -0.005 | -9.722
-15 | -1.02 | 0.09892 | -0.005 | -10.308
-14.5 | -1.01 | 0.09211 | -0.006 | -10.96
-14 | -0.997 | 0.08514 | -0.006 | -11.715
-13.5 | -0.984 | 0.0778 | -0.006 | -12.65
-13 | -0.971 | 0.06946 | -0.007 | -13.983
-12.5 | -0.966 | 0.05693 | -0.008 | -16.975
-12 | -1.003 | 0.03205 | -0.009 | -31.284
-11.5 | -1.014 | 0.02167 | -0.01 | -46.768
-11 | -0.998 | 0.01823 | -0.011 | -54.737
-10.5 | -0.969 | 0.01654 | -0.011 | -58.598
-10 | -0.932 | 0.01561 | -0.012 | -59.724
-9.5 | -0.891 | 0.01478 | -0.012 | -60.257
-9 | -0.846 | 0.0141 | -0.012 | -59.949
-8.5 | -0.798 | 0.01351 | -0.013 | -59.052
-8 | -0.748 | 0.01298 | -0.013 | -57.618
-7.5 | -0.696 | 0.0125 | -0.014 | -55.657
-7 | -0.642 | 0.0121 | -0.014 | -53.044
-6.5 | -0.586 | 0.01111 | -0.014 | -52.807
-6 | -0.53 | 0.01075 | -0.015 | -49.295
-5.5 | -0.472 | 0.01105 | -0.015 | -42.767
-5 | -0.414 | 0.01082 | -0.015 | -38.261
-4.5 | -0.355 | 0.01119 | -0.016 | -31.723
-4 | -0.295 | 0.01101 | -0.016 | -26.822
-3.5 | -0.235 | 0.01085 | -0.017 | -21.658
-3 | -0.174 | 0.01128 | -0.017 | -15.459
-2.5 | -0.113 | 0.01099 | -0.017 | -10.32
-2 | -0.052 | 0.00929 | -0.018 | -5.618
-1.5 | 0.009 | 0.0094 | -0.018 | 0.975
-1 | 0.071 | 0.00892 | -0.019 | 7.919
-0.5 | 0.132 | 0.00895 | -0.019 | 14.755
0 | 0.193 | 0.00897 | -0.019 | 21.557
0.5 | 0.255 | 0.00901 | -0.02 | 28.268
1 | 0.316 | 0.00943 | -0.02 | 33.476
1.5 | 0.377 | 0.00896 | -0.021 | 42.051
2 | 0.438 | 0.00906 | -0.021 | 48.344
2.5 | 0.499 | 0.00922 | -0.021 | 54.052
3 | 0.559 | 0.00894 | -0.022 | 62.563
3.5 | 0.619 | 0.00911 | -0.022 | 67.98
4 | 0.679 | 0.00888 | -0.023 | 76.546
4.5 | 0.739 | 0.00897 | -0.023 | 82.411
5 | 0.798 | 0.00881 | -0.023 | 90.588
5.5 | 0.857 | 0.00914 | -0.024 | 93.74
6 | 0.915 | 0.01053 | -0.024 | 86.924
6.5 | 0.972 | 0.01099 | -0.025 | 88.483
7 | 1.028 | 0.01151 | -0.025 | 89.353
7.5 | 1.083 | 0.0121 | -0.025 | 89.453
8 | 1.136 | 0.0128 | -0.026 | 88.701
8.5 | 1.186 | 0.01363 | -0.026 | 87.05
9 | 1.235 | 0.01464 | -0.026 | 84.327
9.5 | 1.279 | 0.01586 | -0.027 | 80.69
10 | 1.32 | 0.01752 | -0.027 | 75.332
10.5 | 1.356 | 0.01956 | -0.027 | 69.322
11 | 1.389 | 0.02179 | -0.027 | 63.736
11.5 | 1.419 | 0.02417 | -0.027 | 58.7
12 | 1.445 | 0.02687 | -0.028 | 53.782
12.5 | 1.468 | 0.02995 | -0.028 | 49.011
13 | 1.489 | 0.03327 | -0.028 | 44.749
13.5 | 1.506 | 0.03711 | -0.028 | 40.589
14 | 1.52 | 0.04127 | -0.028 | 36.839
14.5 | 1.531 | 0.04585 | -0.028 | 33.384
15 | 1.538 | 0.05077 | -0.028 | 30.294
15.5 | 1.543 | 0.05608 | -0.028 | 27.51
16 | 1.545 | 0.06173 | -0.028 | 25.026
16.5 | 1.544 | 0.06767 | -0.028 | 22.822
17 | 1.541 | 0.07403 | -0.028 | 20.816
17.5 | 1.536 | 0.0806 | -0.028 | 19.051
18 | 1.528 | 0.08738 | -0.028 | 17.486
18.5 | 1.515 | 0.09449 | -0.028 | 16.038
19 | 1.5 | 0.10201 | -0.028 | 14.709
19.5 | 1.483 | 0.11015 | -0.028 | 13.462
20 | 1.463 | 0.11872 | -0.028 | 12.324

## 34. Re 750k Mach 0.00 (2)
BIGFOIL.COM POLAR EXPORT
NACA25015
NACA25015 |  |  |  | Cl Max: | 1.3912 | at alpha= | 15 | deg
XFOIL ncrit=9 |  |  |  | L/D Max: | 97.0345 | at alpha= | 8 | deg
Re: | 750000 |  |  | Cd Min: | 0.11666 | at alpha= | -19.5 | deg
Mach: | 0 |  |  | Cl=0 at alpha= | -1.4932 | deg
|  |  |  | @ Cl=0.1, Cd= | 0.007001
|  |  |  | @ Cl=0.4, Cd= | 0.0077207
|  |  |  | @ Cl=0.6, Cd= | 0.0087306
alpha (deg) | Cl | Cd | Cm | Cl/Cd
-19.5 | -0.9419 | 0.11666 | -0.032 | -8.0739
-19 | -1.0255 | 0.09344 | -0.046 | -10.975
-18.5 | -1.0745 | 0.07775 | -0.0553 | -13.8199
-18 | -1.109 | 0.06513 | -0.0628 | -17.0275
-17.5 | -1.1301 | 0.05557 | -0.0678 | -20.3365
-17 | -1.1506 | 0.04729 | -0.0709 | -24.3307
-16.5 | -1.1591 | 0.04111 | -0.0722 | -28.1951
-16 | -1.1567 | 0.03663 | -0.0722 | -31.5779
-15.5 | -1.1496 | 0.03305 | -0.071 | -34.7837
-15 | -1.1395 | 0.03011 | -0.0687 | -37.8446
-14.5 | -1.1268 | 0.0277 | -0.0656 | -40.6787
-14 | -1.1105 | 0.02583 | -0.0619 | -42.9926
-13.5 | -1.1037 | 0.02364 | -0.0564 | -46.6878
-13 | -1.0885 | 0.02236 | -0.0508 | -48.6807
-12.5 | -1.0759 | 0.02132 | -0.044 | -50.4644
-12 | -1.0712 | 0.02054 | -0.0351 | -52.1519
-11.5 | -1.0626 | 0.01966 | -0.0268 | -54.0488
-11 | -1.0526 | 0.01864 | -0.0189 | -56.47
-10.5 | -0.9896 | 0.01773 | -0.0211 | -55.815
-10 | -0.9233 | 0.01658 | -0.024 | -55.6876
-9.5 | -0.8563 | 0.01568 | -0.0268 | -54.611
-9 | -0.7836 | 0.01464 | -0.0307 | -53.5246
-8.5 | -0.7222 | 0.01388 | -0.032 | -52.0317
-8 | -0.6517 | 0.01295 | -0.0353 | -50.3243
-7.5 | -0.5897 | 0.01219 | -0.0367 | -48.3757
-7 | -0.5225 | 0.01155 | -0.039 | -45.2381
-6.5 | -0.4579 | 0.01091 | -0.0408 | -41.9707
-6 | -0.3983 | 0.01036 | -0.0414 | -38.4459
-5.5 | -0.3465 | 0.00995 | -0.0403 | -34.8241
-5 | -0.2983 | 0.00962 | -0.0384 | -31.0083
-4.5 | -0.2525 | 0.00935 | -0.036 | -27.0053
-4 | -0.2069 | 0.00915 | -0.0335 | -22.612
-3.5 | -0.162 | 0.00892 | -0.031 | -18.1614
-3 | -0.1178 | 0.00865 | -0.0284 | -13.6185
-2.5 | -0.0764 | 0.00821 | -0.0254 | -9.3057
-2 | -0.0414 | 0.00746 | -0.0212 | -5.5496
-1.5 | -0.0006 | 0.00717 | -0.0178 | -0.083682
-1 | 0.0433 | 0.00705 | -0.0149 | 6.1418
0 | 0.1359 | 0.00697 | -0.0101 | 19.4978
1 | 0.2342 | 0.00709 | -0.0063 | 33.0324
1.5 | 0.287 | 0.00725 | -0.0051 | 39.5862
2 | 0.3464 | 0.00749 | -0.0054 | 46.2483
2.5 | 0.4068 | 0.00775 | -0.006 | 52.4903
3 | 0.4693 | 0.00807 | -0.0072 | 58.1537
3.5 | 0.5418 | 0.00842 | -0.0107 | 64.3468
4 | 0.613 | 0.0088 | -0.0139 | 69.6591
4.5 | 0.6779 | 0.00912 | -0.0157 | 74.3311
5 | 0.7509 | 0.00946 | -0.0194 | 79.3763
5.5 | 0.8165 | 0.00982 | -0.0216 | 83.1466
6 | 0.885 | 0.01018 | -0.0245 | 86.9352
6.5 | 0.9548 | 0.01057 | -0.0277 | 90.3311
7 | 1.0188 | 0.01101 | -0.0298 | 92.5341
7.5 | 1.0882 | 0.01143 | -0.0332 | 95.2056
8 | 1.1518 | 0.01187 | -0.0354 | 97.0345
8.5 | 1.1814 | 0.01233 | -0.0306 | 95.8151
9 | 1.2087 | 0.01285 | -0.0254 | 94.0623
9.5 | 1.2331 | 0.01344 | -0.0196 | 91.7485
10 | 1.2544 | 0.01411 | -0.0134 | 88.9015
10.5 | 1.2664 | 0.01478 | -0.0054 | 85.6834
11 | 1.2805 | 0.0156 | 0.0019 | 82.0833
11.5 | 1.2976 | 0.01664 | 0.008 | 77.9808
12 | 1.3169 | 0.01782 | 0.0131 | 73.9001
12.5 | 1.3352 | 0.01926 | 0.0178 | 69.325
13 | 1.3512 | 0.02103 | 0.022 | 64.2511
13.5 | 1.3651 | 0.02321 | 0.0256 | 58.8152
14 | 1.3754 | 0.02594 | 0.0286 | 53.0224
14.5 | 1.3846 | 0.02915 | 0.0307 | 47.4991
15 | 1.3912 | 0.03296 | 0.032 | 42.2087
15.5 | 1.3881 | 0.03811 | 0.0325 | 36.4235
16 | 1.387 | 0.04347 | 0.0323 | 31.9071
16.5 | 1.3717 | 0.05078 | 0.0311 | 27.0126
17 | 1.3631 | 0.05762 | 0.0296 | 23.6567
17.5 | 1.3432 | 0.06612 | 0.0272 | 20.3146
18 | 1.3188 | 0.07552 | 0.0244 | 17.4629
18.5 | 1.3036 | 0.08394 | 0.0216 | 15.5301
19 | 1.2829 | 0.09329 | 0.0182 | 13.7517
19.5 | 1.2554 | 0.10391 | 0.0141 | 12.0816
20 | 1.2449 | 0.11217 | 0.0108 | 11.0983

## 35. Re 750k Mach 0.10 (1)
BIGFOIL.COM POLAR EXPORT
NACA25015
NACA25015 |  |  |  | Cl Max: | 1.532 | at alpha= | 15.5 | deg
JavaFoil+Calcfoil stall+Eppler ext transition |  |  |  | L/D Max: | 90.562 | at alpha= | 5 | deg
Re: | 750000 |  |  | Cd Min: | 0.00886 | at alpha= | 5 | deg
Mach: | 0.1 |  |  | Cl=0 at alpha= | -1.5738 | deg
|  |  |  | @ Cl=0.1, Cd= | 0.0089653
|  |  |  | @ Cl=0.4, Cd= | 0.0090313
|  |  |  | @ Cl=0.6, Cd= | 0.0090813
alpha (deg) | Cl | Cd | Cm | Cl/Cd
-20 | -0.957 | 0.17826 | -0.003 | -5.371
-19.5 | -0.971 | 0.16943 | -0.003 | -5.732
-19 | -0.983 | 0.16125 | -0.004 | -6.097
-18.5 | -0.994 | 0.15271 | -0.004 | -6.506
-18 | -1.002 | 0.14448 | -0.004 | -6.936
-17.5 | -1.009 | 0.13688 | -0.004 | -7.37
-17 | -1.013 | 0.12944 | -0.004 | -7.827
-16.5 | -1.015 | 0.12178 | -0.005 | -8.339
-16 | -1.015 | 0.11473 | -0.005 | -8.849
-15.5 | -1.012 | 0.1077 | -0.005 | -9.401
-15 | -1.007 | 0.10095 | -0.005 | -9.978
-14.5 | -0.999 | 0.09393 | -0.006 | -10.636
-14 | -0.988 | 0.08719 | -0.006 | -11.333
-13.5 | -0.976 | 0.0802 | -0.006 | -12.165
-13 | -0.962 | 0.07246 | -0.007 | -13.283
-12.5 | -0.952 | 0.06264 | -0.007 | -15.199
-12 | -0.979 | 0.039 | -0.009 | -25.104
-11.5 | -1.002 | 0.0238 | -0.01 | -42.106
-11 | -0.994 | 0.01889 | -0.011 | -52.623
-10.5 | -0.968 | 0.01687 | -0.011 | -57.375
-10 | -0.933 | 0.01584 | -0.012 | -58.928
-9.5 | -0.892 | 0.01495 | -0.012 | -59.697
-9 | -0.848 | 0.01422 | -0.012 | -59.605
-8.5 | -0.8 | 0.01362 | -0.013 | -58.758
-8 | -0.75 | 0.01307 | -0.013 | -57.387
-7.5 | -0.698 | 0.01261 | -0.014 | -55.37
-7 | -0.644 | 0.01217 | -0.014 | -52.97
-6.5 | -0.589 | 0.01063 | -0.014 | -55.389
-6 | -0.532 | 0.01084 | -0.015 | -49.086
-5.5 | -0.475 | 0.01109 | -0.015 | -42.818
-5 | -0.416 | 0.01084 | -0.016 | -38.362
-4.5 | -0.357 | 0.01065 | -0.016 | -33.468
-4 | -0.297 | 0.01105 | -0.016 | -26.842
-3.5 | -0.236 | 0.01086 | -0.017 | -21.747
-3 | -0.175 | 0.01132 | -0.017 | -15.469
-2.5 | -0.114 | 0.01103 | -0.017 | -10.325
-2 | -0.052 | 0.00937 | -0.018 | -5.596
-1.5 | 0.009 | 0.00947 | -0.018 | 0.973
-1 | 0.071 | 0.00897 | -0.019 | 7.913
-0.5 | 0.133 | 0.00896 | -0.019 | 14.819
0 | 0.194 | 0.00902 | -0.019 | 21.55
0.5 | 0.256 | 0.00905 | -0.02 | 28.281
1 | 0.317 | 0.00944 | -0.02 | 33.61
1.5 | 0.379 | 0.00899 | -0.021 | 42.113
2 | 0.44 | 0.00911 | -0.021 | 48.284
2.5 | 0.501 | 0.00926 | -0.022 | 54.102
3 | 0.562 | 0.00898 | -0.022 | 62.567
3.5 | 0.622 | 0.00914 | -0.022 | 68.093
4 | 0.683 | 0.00894 | -0.023 | 76.374
4.5 | 0.743 | 0.00901 | -0.023 | 82.427
5 | 0.802 | 0.00886 | -0.024 | 90.562
5.5 | 0.861 | 0.01019 | -0.024 | 84.485
6 | 0.919 | 0.01061 | -0.024 | 86.637
6.5 | 0.976 | 0.01106 | -0.025 | 88.274
7 | 1.033 | 0.0116 | -0.025 | 89.033
7.5 | 1.087 | 0.01221 | -0.026 | 89.063
8 | 1.14 | 0.01293 | -0.026 | 88.201
8.5 | 1.191 | 0.01379 | -0.026 | 86.373
9 | 1.239 | 0.01483 | -0.027 | 83.525
9.5 | 1.283 | 0.01612 | -0.027 | 79.625
10 | 1.323 | 0.0179 | -0.027 | 73.918
10.5 | 1.358 | 0.01997 | -0.027 | 68.034
11 | 1.39 | 0.0223 | -0.027 | 62.348
11.5 | 1.419 | 0.02481 | -0.028 | 57.22
12 | 1.445 | 0.0276 | -0.028 | 52.348
12.5 | 1.467 | 0.03085 | -0.028 | 47.548
13 | 1.486 | 0.03433 | -0.028 | 43.293
13.5 | 1.502 | 0.03836 | -0.028 | 39.158
14 | 1.515 | 0.04265 | -0.028 | 35.518
14.5 | 1.524 | 0.04742 | -0.028 | 32.126
15 | 1.529 | 0.05256 | -0.028 | 29.095
15.5 | 1.532 | 0.05809 | -0.028 | 26.371
16 | 1.532 | 0.06396 | -0.028 | 23.948
16.5 | 1.529 | 0.07015 | -0.028 | 21.791
17 | 1.523 | 0.07676 | -0.028 | 19.837
17.5 | 1.514 | 0.08356 | -0.028 | 18.122
18 | 1.503 | 0.0907 | -0.028 | 16.577
18.5 | 1.488 | 0.09809 | -0.028 | 15.165
19 | 1.469 | 0.10606 | -0.028 | 13.848
19.5 | 1.447 | 0.11462 | -0.028 | 12.628
20 | 1.423 | 0.12387 | -0.028 | 11.491

## 36. Re 750k Mach 0.10 (2)
BIGFOIL.COM POLAR EXPORT
NACA25015
NACA25015 |  |  |  | Cl Max: | 1.3824 | at alpha= | 15 | deg
XFOIL ncrit=9 |  |  |  | L/D Max: | 96.5442 | at alpha= | 8 | deg
Re: | 750000 |  |  | Cd Min: | 0.215 | at alpha= | -20 | deg
Mach: | 0.1 |  |  | Cl=0 at alpha= | -1.4954 | deg
|  |  |  | @ Cl=0.1, Cd= | 0.0070177
|  |  |  | @ Cl=0.4, Cd= | 0.0077466
|  |  |  | @ Cl=0.6, Cd= | 0.0087384
alpha (deg) | Cl | Cd | Cm | Cl/Cd
-20 | -0.6049 | 0.215 | 0.0166 | -2.8135
-19 | -0.9325 | 0.11217 | -0.0352 | -8.3133
-18.5 | -1.0071 | 0.09114 | -0.0477 | -11.05
-18 | -1.058 | 0.075 | -0.0576 | -14.1067
-17.5 | -1.0912 | 0.0628 | -0.0648 | -17.3758
-17 | -1.1165 | 0.05294 | -0.0698 | -21.0899
-16.5 | -1.1349 | 0.04507 | -0.0725 | -25.1808
-16 | -1.1382 | 0.03958 | -0.0734 | -28.7569
-15.5 | -1.1349 | 0.03531 | -0.0729 | -32.141
-15 | -1.1276 | 0.03187 | -0.0712 | -35.3812
-14.5 | -1.1179 | 0.02903 | -0.0684 | -38.5084
-14 | -1.1044 | 0.0268 | -0.0648 | -41.209
-13.5 | -1.0968 | 0.0245 | -0.0596 | -44.7673
-13 | -1.0832 | 0.02298 | -0.0541 | -47.1366
-12.5 | -1.0701 | 0.02182 | -0.0475 | -49.0422
-12 | -1.0637 | 0.02091 | -0.0391 | -50.8704
-11.5 | -1.058 | 0.02019 | -0.03 | -52.4022
-11 | -1.0519 | 0.01902 | -0.0214 | -55.3049
-10.5 | -0.9946 | 0.01803 | -0.0224 | -55.1636
-10 | -0.9259 | 0.01697 | -0.0255 | -54.561
-9.5 | -0.8604 | 0.01587 | -0.0279 | -54.2155
-9 | -0.7869 | 0.01484 | -0.0318 | -53.0256
-8.5 | -0.7254 | 0.014 | -0.033 | -51.8143
-8 | -0.6544 | 0.01305 | -0.0363 | -50.1456
-7.5 | -0.5916 | 0.01231 | -0.0376 | -48.0585
-7 | -0.5243 | 0.01164 | -0.0398 | -45.043
-6.5 | -0.4595 | 0.01095 | -0.0415 | -41.9635
-6 | -0.3992 | 0.01039 | -0.0422 | -38.4216
-5.5 | -0.3478 | 0.00998 | -0.0409 | -34.8497
-5 | -0.2992 | 0.00968 | -0.0389 | -30.9091
-4 | -0.2077 | 0.00918 | -0.0339 | -22.6253
-3.5 | -0.1627 | 0.00896 | -0.0313 | -18.1585
-3 | -0.1182 | 0.0087 | -0.0286 | -13.5862
-2.5 | -0.0763 | 0.00829 | -0.0256 | -9.2039
-2 | -0.041 | 0.00753 | -0.0214 | -5.4449
-1.5 | -0.0004 | 0.00721 | -0.0179 | -0.055479
-1 | 0.0433 | 0.00709 | -0.015 | 6.1072
-0.5 | 0.0894 | 0.00702 | -0.0124 | 12.735
0 | 0.1364 | 0.00701 | -0.0101 | 19.4579
0.5 | 0.1848 | 0.00706 | -0.008 | 26.1756
1 | 0.2349 | 0.00712 | -0.0062 | 32.9916
1.5 | 0.2884 | 0.00728 | -0.005 | 39.6154
2 | 0.3471 | 0.00752 | -0.005 | 46.1569
2.5 | 0.4078 | 0.00778 | -0.0057 | 52.4165
3 | 0.4728 | 0.00809 | -0.0073 | 58.4425
4 | 0.616 | 0.00882 | -0.0137 | 69.8413
4.5 | 0.6806 | 0.00918 | -0.0154 | 74.1394
5 | 0.7543 | 0.00952 | -0.0191 | 79.2332
5.5 | 0.8203 | 0.00988 | -0.0212 | 83.0263
6 | 0.8894 | 0.01025 | -0.0241 | 86.7707
6.5 | 0.9597 | 0.01066 | -0.0273 | 90.0281
7 | 1.0242 | 0.01111 | -0.0294 | 92.1872
7.5 | 1.0946 | 0.01151 | -0.0328 | 95.0999
8 | 1.1566 | 0.01198 | -0.0345 | 96.5442
8.5 | 1.1857 | 0.01245 | -0.0295 | 95.2369
9 | 1.2122 | 0.01299 | -0.024 | 93.3179
9.5 | 1.2353 | 0.01361 | -0.0179 | 90.7641
10 | 1.2542 | 0.0143 | -0.0111 | 87.7063
10.5 | 1.2644 | 0.01499 | -0.0026 | 84.3496
11 | 1.2801 | 0.01586 | 0.0043 | 80.7125
11.5 | 1.2988 | 0.01691 | 0.0101 | 76.8066
12 | 1.3174 | 0.0182 | 0.0152 | 72.3846
12.5 | 1.3347 | 0.01978 | 0.0199 | 67.4772
13 | 1.3498 | 0.02172 | 0.024 | 62.1455
13.5 | 1.363 | 0.02408 | 0.0275 | 56.603
14 | 1.3725 | 0.02705 | 0.0303 | 50.7394
14.5 | 1.3769 | 0.03085 | 0.0322 | 44.6321
15 | 1.3824 | 0.03501 | 0.0331 | 39.4859
15.5 | 1.3788 | 0.04046 | 0.0333 | 34.0781
16 | 1.3724 | 0.0466 | 0.0326 | 29.4506
16.5 | 1.3567 | 0.05415 | 0.0312 | 25.0545
17 | 1.3438 | 0.06168 | 0.0293 | 21.7866
17.5 | 1.3213 | 0.07066 | 0.0267 | 18.6994
18 | 1.2991 | 0.07988 | 0.0238 | 16.2631
18.5 | 1.2826 | 0.08862 | 0.0208 | 14.473
19 | 1.2617 | 0.09812 | 0.0173 | 12.8587
19.5 | 1.2385 | 0.10823 | 0.0132 | 11.4432
20 | 1.2274 | 0.11669 | 0.0097 | 10.5185

## 37. Re 750k Mach 0.25 (1)
BIGFOIL.COM POLAR EXPORT
NACA25015
NACA25015 |  |  |  | Cl Max: | 1.472 | at alpha= | 14 | deg
JavaFoil+Calcfoil stall+Eppler ext transition |  |  |  | L/D Max: | 87.1 | at alpha= | 7 | deg
Re: | 750000 |  |  | Cd Min: | 0.00874 | at alpha= | 3.5 | deg
Mach: | 0.25 |  |  | Cl=0 at alpha= | -1.5714 | deg
|  |  |  | @ Cl=0.1, Cd= | 0.0091929
|  |  |  | @ Cl=0.4, Cd= | 0.0089397
|  |  |  | @ Cl=0.6, Cd= | 0.0088784
alpha (deg) | Cl | Cd | Cm | Cl/Cd
-15.5 | -0.893 | 0.12099 | -0.005 | -7.384
-15 | -0.907 | 0.1131 | -0.005 | -8.021
-14.5 | -0.915 | 0.10537 | -0.005 | -8.681
-14 | -0.918 | 0.09803 | -0.006 | -9.36
-13.5 | -0.916 | 0.0913 | -0.006 | -10.033
-13 | -0.911 | 0.08422 | -0.006 | -10.82
-12.5 | -0.903 | 0.07718 | -0.007 | -11.7
-12 | -0.893 | 0.06967 | -0.007 | -12.812
-11.5 | -0.883 | 0.06063 | -0.008 | -14.557
-11 | -0.912 | 0.03688 | -0.01 | -24.725
-10.5 | -0.943 | 0.02087 | -0.011 | -45.209
-10 | -0.929 | 0.01755 | -0.012 | -52.921
-9.5 | -0.896 | 0.01606 | -0.012 | -55.813
-9 | -0.856 | 0.01507 | -0.013 | -56.808
-8.5 | -0.811 | 0.01429 | -0.013 | -56.763
-8 | -0.763 | 0.01365 | -0.014 | -55.892
-7.5 | -0.712 | 0.01311 | -0.014 | -54.285
-7 | -0.658 | 0.0126 | -0.014 | -52.227
-6.5 | -0.602 | 0.01218 | -0.015 | -49.451
-6 | -0.545 | 0.01064 | -0.015 | -51.193
-5.5 | -0.486 | 0.01088 | -0.016 | -44.675
-5 | -0.427 | 0.01118 | -0.016 | -38.158
-4.5 | -0.366 | 0.01093 | -0.016 | -33.455
-4 | -0.304 | 0.01076 | -0.017 | -28.3
-3.5 | -0.242 | 0.01116 | -0.017 | -21.708
-3 | -0.18 | 0.01102 | -0.018 | -16.322
-2.5 | -0.117 | 0.01149 | -0.018 | -10.18
-2 | -0.054 | 0.00921 | -0.018 | -5.85
-1.5 | 0.009 | 0.00915 | -0.019 | 1.034
-1 | 0.073 | 0.00918 | -0.019 | 7.95
-0.5 | 0.136 | 0.00921 | -0.02 | 14.813
0 | 0.2 | 0.00923 | -0.02 | 21.633
0.5 | 0.263 | 0.00876 | -0.02 | 30.018
1 | 0.326 | 0.00884 | -0.021 | 36.885
1.5 | 0.389 | 0.00891 | -0.021 | 43.63
2 | 0.452 | 0.00908 | -0.022 | 49.751
2.5 | 0.514 | 0.00876 | -0.022 | 58.73
3 | 0.577 | 0.00896 | -0.023 | 64.364
3.5 | 0.639 | 0.00874 | -0.023 | 73.06
4 | 0.701 | 0.00898 | -0.023 | 78.016
4.5 | 0.762 | 0.00884 | -0.024 | 86.194
5 | 0.823 | 0.01016 | -0.024 | 81.034
5.5 | 0.883 | 0.01055 | -0.025 | 83.697
6 | 0.942 | 0.01101 | -0.025 | 85.568
6.5 | 1 | 0.01153 | -0.025 | 86.794
7 | 1.057 | 0.01214 | -0.026 | 87.1
7.5 | 1.112 | 0.01285 | -0.026 | 86.543
8 | 1.165 | 0.0137 | -0.027 | 85.04
8.5 | 1.215 | 0.01464 | -0.027 | 82.95
9 | 1.261 | 0.01599 | -0.027 | 78.848
9.5 | 1.302 | 0.01777 | -0.027 | 73.246
10 | 1.337 | 0.02005 | -0.028 | 66.672
10.5 | 1.368 | 0.02269 | -0.028 | 60.288
11 | 1.395 | 0.02562 | -0.028 | 54.454
11.5 | 1.418 | 0.02884 | -0.028 | 49.181
12 | 1.437 | 0.03247 | -0.028 | 44.257
12.5 | 1.452 | 0.03644 | -0.028 | 39.855
13 | 1.463 | 0.04101 | -0.028 | 35.682
13.5 | 1.47 | 0.04598 | -0.028 | 31.974
14 | 1.472 | 0.05149 | -0.028 | 28.581
14.5 | 1.468 | 0.05742 | -0.028 | 25.558
15 | 1.459 | 0.0639 | -0.028 | 22.825
15.5 | 1.445 | 0.07077 | -0.028 | 20.419
16 | 1.427 | 0.07813 | -0.028 | 18.257
16.5 | 1.403 | 0.08616 | -0.028 | 16.286
17 | 1.375 | 0.09466 | -0.028 | 14.523
17.5 | 1.341 | 0.10411 | -0.028 | 12.881
18 | 1.302 | 0.11465 | -0.027 | 11.357
18.5 | 1.254 | 0.12649 | -0.027 | 9.917
19 | 1.202 | 0.13977 | -0.027 | 8.597

## 38. Re 750k Mach 0.25 (2)
BIGFOIL.COM POLAR EXPORT
NACA25015
NACA25015 |  |  |  | Cl Max: | 1.3381 | at alpha= | 13.5 | deg
XFOIL ncrit=9 |  |  |  | L/D Max: | 93.5289 | at alpha= | 8 | deg
Re: | 750000 |  |  | Cd Min: | 0.1932 | at alpha= | -18 | deg
Mach: | 0.25 |  |  | Cl=0 at alpha= | -1.5026 | deg
|  |  |  | @ Cl=0.1, Cd= | 0.0072046
|  |  |  | @ Cl=0.4, Cd= | 0.0078815
|  |  |  | @ Cl=0.6, Cd= | 0.0088356
alpha (deg) | Cl | Cd | Cm | Cl/Cd
-18 | -0.5489 | 0.1932 | 0.0038 | -2.8411
-17.5 | -0.5325 | 0.18735 | 0.0008 | -2.8423
-16 | -0.923 | 0.07656 | -0.0575 | -12.0559
-15.5 | -0.9731 | 0.06112 | -0.0675 | -15.9211
-15 | -1.0017 | 0.05041 | -0.0737 | -19.8711
-14.5 | -1.0206 | 0.04235 | -0.0768 | -24.0992
-14 | -1.0317 | 0.03628 | -0.077 | -28.4372
-13.5 | -1.0326 | 0.03202 | -0.0749 | -32.2486
-13 | -1.0339 | 0.02841 | -0.0708 | -36.3921
-12.5 | -1.0316 | 0.02571 | -0.0651 | -40.1245
-12 | -1.0235 | 0.02391 | -0.0584 | -42.8064
-11.5 | -1.0185 | 0.02249 | -0.05 | -45.2868
-11 | -1.0247 | 0.0215 | -0.0388 | -47.6605
-10.5 | -1.0171 | 0.02024 | -0.03 | -50.252
-10 | -0.947 | 0.01879 | -0.0327 | -50.3991
-9.5 | -0.8792 | 0.01732 | -0.0346 | -50.7621
-9 | -0.8046 | 0.01604 | -0.0379 | -50.1621
-8.5 | -0.7416 | 0.01482 | -0.0387 | -50.0405
-8 | -0.6668 | 0.01385 | -0.0417 | -48.1444
-7.5 | -0.6022 | 0.01288 | -0.0427 | -46.7547
-7 | -0.5338 | 0.01199 | -0.0445 | -44.5204
-6.5 | -0.4654 | 0.01125 | -0.0462 | -41.3689
-6 | -0.4062 | 0.01068 | -0.0459 | -38.0337
-5.5 | -0.3536 | 0.01025 | -0.0442 | -34.4976
-5 | -0.3054 | 0.00991 | -0.0416 | -30.8174
-4.5 | -0.2589 | 0.00966 | -0.0386 | -26.8012
-4 | -0.2122 | 0.00946 | -0.0358 | -22.4313
-3.5 | -0.1663 | 0.00923 | -0.0328 | -18.0173
-2.5 | -0.0759 | 0.00868 | -0.027 | -8.7442
-2 | -0.0387 | 0.00793 | -0.0228 | -4.8802
-1.5 | 0.0002 | 0.00744 | -0.0186 | 0.026882
-1 | 0.0445 | 0.00728 | -0.0154 | 6.1126
-0.5 | 0.0913 | 0.00721 | -0.0125 | 12.663
0 | 0.1395 | 0.00718 | -0.01 | 19.429
0.5 | 0.1891 | 0.0072 | -0.0077 | 26.2639
1 | 0.2396 | 0.00726 | -0.0055 | 33.0028
1.5 | 0.2941 | 0.00741 | -0.0041 | 39.6896
2 | 0.3505 | 0.00765 | -0.0031 | 45.817
3 | 0.4852 | 0.00828 | -0.0063 | 58.599
3.5 | 0.5544 | 0.00861 | -0.0084 | 64.3902
4 | 0.6312 | 0.00899 | -0.012 | 70.2113
4.5 | 0.6975 | 0.00937 | -0.0135 | 74.4397
5 | 0.774 | 0.00977 | -0.0172 | 79.2221
5.5 | 0.8425 | 0.01018 | -0.0192 | 82.7603
6 | 0.9148 | 0.01059 | -0.022 | 86.3834
6.5 | 0.9876 | 0.01104 | -0.025 | 89.4565
7 | 1.0559 | 0.01154 | -0.0271 | 91.4991
7.5 | 1.1278 | 0.0121 | -0.0301 | 93.2066
8 | 1.1794 | 0.01261 | -0.0289 | 93.5289
8.5 | 1.2048 | 0.01315 | -0.0225 | 91.6198
9 | 1.226 | 0.01377 | -0.0154 | 89.0341
9.5 | 1.237 | 0.01439 | -0.0063 | 85.9625
10 | 1.2481 | 0.01516 | 0.0024 | 82.3285
10.5 | 1.2632 | 0.01621 | 0.0098 | 77.9272
11 | 1.2799 | 0.01752 | 0.0161 | 73.0537
11.5 | 1.2974 | 0.01908 | 0.0216 | 67.9979
12 | 1.3125 | 0.02107 | 0.0265 | 62.2924
12.5 | 1.325 | 0.02358 | 0.0306 | 56.1917
13 | 1.3338 | 0.02677 | 0.0337 | 49.8244
13.5 | 1.3381 | 0.03081 | 0.0358 | 43.4307
14 | 1.3355 | 0.036 | 0.0368 | 37.0972
14.5 | 1.333 | 0.04166 | 0.0368 | 31.9971
15 | 1.3188 | 0.0489 | 0.0358 | 26.9693
15.5 | 1.3051 | 0.05639 | 0.0344 | 23.1442
16 | 1.2798 | 0.06551 | 0.032 | 19.5359
16.5 | 1.2628 | 0.07395 | 0.0295 | 17.0764
17 | 1.2424 | 0.08303 | 0.0266 | 14.9633
17.5 | 1.2178 | 0.09292 | 0.0231 | 13.1059
18 | 1.2042 | 0.10163 | 0.0199 | 11.8489
18.5 | 1.1891 | 0.1107 | 0.0162 | 10.7416

## 39. Re 750k Mach 0.50 (1)
BIGFOIL.COM POLAR EXPORT
NACA25015
NACA25015 |  |  |  | Cl Max: | 1.297 | at alpha= | 9.5 | deg
JavaFoil+Calcfoil stall+Eppler ext transition |  |  |  | L/D Max: | 78.175 | at alpha= | 6 | deg
Re: | 750000 |  |  | Cd Min: | 0.00863 | at alpha= | 2 | deg
Mach: | 0.5 |  |  | Cl=0 at alpha= | -1.5775 | deg
|  |  |  | @ Cl=0.1, Cd= | 0.009023
|  |  |  | @ Cl=0.4, Cd= | 0.0088729
|  |  |  | @ Cl=0.6, Cd= | 0.0098835
alpha (deg) | Cl | Cd | Cm | Cl/Cd
-20 | -1.014 | 0.21792 | -0.004 | -4.651
-19.5 | -0.987 | 0.21309 | -0.004 | -4.633
-19 | -0.959 | 0.20708 | -0.004 | -4.631
-18.5 | -0.933 | 0.20256 | -0.004 | -4.604
-18 | -0.906 | 0.19542 | -0.005 | -4.636
-17.5 | -0.878 | 0.18905 | -0.005 | -4.643
-17 | -0.851 | 0.18477 | -0.005 | -4.606
-16.5 | -0.823 | 0.17834 | -0.005 | -4.615
-16 | -0.796 | 0.17142 | -0.005 | -4.645
-15.5 | -0.769 | 0.16653 | -0.005 | -4.617
-15 | -0.741 | 0.16114 | -0.005 | -4.6
-14.5 | -0.714 | 0.15577 | -0.005 | -4.585
-14 | -0.686 | 0.14828 | -0.006 | -4.628
-13.5 | -0.659 | 0.14437 | -0.006 | -4.566
-13 | -0.631 | 0.13874 | -0.006 | -4.55
-12.5 | -0.604 | 0.13532 | -0.006 | -4.464
-12 | -0.576 | 0.12666 | -0.006 | -4.549
-11.5 | -0.548 | 0.12247 | -0.006 | -4.478
-11 | -0.521 | 0.11566 | -0.006 | -4.505
-10.5 | -0.493 | 0.11154 | -0.006 | -4.422
-10 | -0.466 | 0.08823 | -0.006 | -5.277
-9.5 | -0.438 | 0.07857 | -0.006 | -5.574
-9 | -0.59 | 0.06785 | -0.007 | -8.702
-8.5 | -0.641 | 0.05718 | -0.009 | -11.216
-8 | -0.652 | 0.04531 | -0.011 | -14.38
-7.5 | -0.731 | 0.01671 | -0.015 | -43.771
-7 | -0.697 | 0.01528 | -0.016 | -45.627
-6.5 | -0.648 | 0.01435 | -0.016 | -45.182
-6 | -0.593 | 0.01364 | -0.017 | -43.471
-5.5 | -0.533 | 0.01283 | -0.017 | -41.552
-5 | -0.47 | 0.01235 | -0.018 | -38.064
-4.5 | -0.405 | 0.01199 | -0.018 | -33.744
-4 | -0.338 | 0.01057 | -0.019 | -31.942
-3.5 | -0.269 | 0.01088 | -0.019 | -24.75
-3 | -0.2 | 0.01138 | -0.02 | -17.595
-2.5 | -0.13 | 0.01092 | -0.02 | -11.941
-2 | -0.06 | 0.01063 | -0.021 | -5.652
-1.5 | 0.011 | 0.00915 | -0.021 | 1.155
-1 | 0.081 | 0.00913 | -0.021 | 8.921
-0.5 | 0.152 | 0.00873 | -0.022 | 17.448
0 | 0.223 | 0.00876 | -0.022 | 25.411
0.5 | 0.293 | 0.00882 | -0.023 | 33.233
1 | 0.363 | 0.00882 | -0.023 | 41.209
1.5 | 0.433 | 0.00892 | -0.024 | 48.619
2 | 0.503 | 0.00863 | -0.024 | 58.301
2.5 | 0.573 | 0.00977 | -0.025 | 58.582
3 | 0.642 | 0.01006 | -0.025 | 63.761
3.5 | 0.71 | 0.01038 | -0.026 | 68.422
4 | 0.778 | 0.01077 | -0.026 | 72.21
4.5 | 0.845 | 0.01125 | -0.027 | 75.12
5 | 0.911 | 0.01183 | -0.027 | 77.015
5.5 | 0.975 | 0.01249 | -0.027 | 78.092
6 | 1.037 | 0.01327 | -0.028 | 78.175
6.5 | 1.097 | 0.01412 | -0.028 | 77.68
7 | 1.152 | 0.01535 | -0.029 | 75.025
7.5 | 1.201 | 0.017 | -0.029 | 70.652
8 | 1.242 | 0.01935 | -0.029 | 64.205
8.5 | 1.273 | 0.02288 | -0.029 | 55.613
9 | 1.29 | 0.02778 | -0.029 | 46.424
9.5 | 1.297 | 0.03351 | -0.029 | 38.721
10 | 1.29 | 0.03996 | -0.028 | 32.28
10.5 | 1.257 | 0.04798 | -0.028 | 26.197
11 | 1.172 | 0.05872 | -0.028 | 19.964
11.5 | 0.721 | 0.09992 | -0.013 | 7.219
12 | 0.749 | 0.11779 | -0.014 | 6.359
12.5 | 0.778 | 0.13104 | -0.016 | 5.934
13 | 0.806 | 0.13783 | -0.017 | 5.845
13.5 | 0.834 | 0.14717 | -0.018 | 5.665
14 | 0.862 | 0.15211 | -0.018 | 5.666
14.5 | 0.89 | 0.16027 | -0.019 | 5.555

## 40. Re 750k Mach 0.50 (2)
BIGFOIL.COM POLAR EXPORT
NACA25015
NACA25015 |  |  |  | Cl Max: | 1.2325 | at alpha= | 10 | deg
XFOIL ncrit=9 |  |  |  | L/D Max: | 83.4117 | at alpha= | 7 | deg
Re: | 750000 |  |  | Cd Min: | 0.14624 | at alpha= | -14 | deg
Mach: | 0.5 |  |  | Cl=0 at alpha= | -1.6733 | deg
|  |  |  | @ Cl=0.1, Cd= | 0.0079725
|  |  |  | @ Cl=0.4, Cd= | 0.0083747
|  |  |  | @ Cl=0.6, Cd= | 0.0094273
alpha (deg) | Cl | Cd | Cm | Cl/Cd
-14 | -0.4444 | 0.14624 | -0.0222 | -3.0388
-13.5 | -0.4567 | 0.13266 | -0.0283 | -3.4426
-13 | -0.4438 | 0.12632 | -0.0304 | -3.5133
-12.5 | -0.4397 | 0.11813 | -0.0335 | -3.7222
-12 | -0.4539 | 0.10678 | -0.0383 | -4.2508
-11.5 | -0.4984 | 0.09138 | -0.0459 | -5.4541
-11 | -0.5254 | 0.08009 | -0.0512 | -6.5601
-10.5 | -0.6059 | 0.06101 | -0.0626 | -9.9312
-10 | -0.6651 | 0.04574 | -0.0733 | -14.5409
-9.5 | -0.7152 | 0.03695 | -0.0744 | -19.3559
-9 | -0.7582 | 0.03027 | -0.0706 | -25.0479
-8.5 | -0.7416 | 0.02353 | -0.0717 | -31.5172
-8 | -0.6928 | 0.01958 | -0.0705 | -35.383
-7.5 | -0.6273 | 0.01669 | -0.0699 | -37.5854
-7 | -0.5426 | 0.01455 | -0.0719 | -37.2921
-6.5 | -0.4665 | 0.01321 | -0.0718 | -35.3142
-6 | -0.4158 | 0.01233 | -0.0671 | -33.7226
-5.5 | -0.3698 | 0.01173 | -0.0614 | -31.526
-5 | -0.3252 | 0.01126 | -0.0554 | -28.881
-4.5 | -0.2786 | 0.0109 | -0.0501 | -25.5596
-4 | -0.2303 | 0.01061 | -0.0451 | -21.7059
-3.5 | -0.18 | 0.01038 | -0.0407 | -17.341
-3 | -0.1296 | 0.01012 | -0.0366 | -12.8063
-2.5 | -0.0781 | 0.00989 | -0.0327 | -7.8969
-2 | -0.0279 | 0.0096 | -0.0288 | -2.9062
-1.5 | 0.0148 | 0.00887 | -0.0238 | 1.6685
-1 | 0.0526 | 0.00817 | -0.0177 | 6.4382
-0.5 | 0.1006 | 0.00797 | -0.0132 | 12.6223
0 | 0.1526 | 0.00791 | -0.0094 | 19.292
0.5 | 0.2056 | 0.0079 | -0.0057 | 26.0253
1 | 0.2594 | 0.00795 | -0.0022 | 32.6289
1.5 | 0.3152 | 0.00808 | 0.001 | 39.0099
2 | 0.378 | 0.00828 | 0.0029 | 45.6522
2.5 | 0.4454 | 0.00857 | 0.0037 | 51.972
3 | 0.5209 | 0.00896 | 0.0027 | 58.1362
3.5 | 0.5971 | 0.00941 | 0.0017 | 63.4538
4 | 0.6893 | 0.00996 | -0.0025 | 69.2068
4.5 | 0.766 | 0.01052 | -0.0033 | 72.8137
5 | 0.855 | 0.01114 | -0.0066 | 76.7504
5.5 | 0.9329 | 0.01177 | -0.0075 | 79.2608
6 | 1.0196 | 0.01246 | -0.01 | 81.8299
6.5 | 1.0987 | 0.01324 | -0.011 | 82.9834
7 | 1.1711 | 0.01404 | -0.0107 | 83.4117
7.5 | 1.1699 | 0.01468 | 0.0023 | 79.6935
8 | 1.1804 | 0.01563 | 0.0129 | 75.5214
8.5 | 1.1964 | 0.01695 | 0.0218 | 70.5841
9 | 1.2124 | 0.01879 | 0.0295 | 64.5237
9.5 | 1.2254 | 0.02133 | 0.036 | 57.4496
10 | 1.2325 | 0.02491 | 0.041 | 49.4781
10.5 | 1.2324 | 0.02974 | 0.0442 | 41.4391
11 | 1.2254 | 0.03579 | 0.0456 | 34.2386
11.5 | 1.2115 | 0.04279 | 0.0459 | 28.3127
12 | 1.1901 | 0.05066 | 0.0453 | 23.4919
12.5 | 1.1623 | 0.05935 | 0.0438 | 19.5838
13 | 1.1415 | 0.06775 | 0.042 | 16.8487
13.5 | 1.1182 | 0.07677 | 0.0395 | 14.5656
14 | 1.0994 | 0.08571 | 0.0366 | 12.827
14.5 | 1.0822 | 0.09477 | 0.0335 | 11.4192
15 | 1.0662 | 0.10406 | 0.0299 | 10.246

## 41. Re 1M Mach 0.00 (1)
BIGFOIL.COM POLAR EXPORT
NACA25015
NACA25015 |  |  |  | Cl Max: | 1.554 | at alpha= | 16 | deg
JavaFoil+Calcfoil stall+Eppler ext transition |  |  |  | L/D Max: | 102.37 | at alpha= | 6 | deg
Re: | 1000000 |  |  | Cd Min: | 0.0085 | at alpha= | 3.5 | deg
Mach: | 0 |  |  | Cl=0 at alpha= | -1.5738 | deg
|  |  |  | @ Cl=0.1, Cd= | 0.0089248
|  |  |  | @ Cl=0.4, Cd= | 0.0087405
|  |  |  | @ Cl=0.6, Cd= | 0.0086049
alpha (deg) | Cl | Cd | Cm | Cl/Cd
-17 | -1.039 | 0.12108 | -0.005 | -8.584
-16.5 | -1.039 | 0.1138 | -0.005 | -9.134
-16 | -1.037 | 0.10667 | -0.005 | -9.725
-15.5 | -1.033 | 0.09961 | -0.005 | -10.372
-15 | -1.027 | 0.09262 | -0.006 | -11.087
-14.5 | -1.018 | 0.08531 | -0.006 | -11.936
-14 | -1.009 | 0.07723 | -0.006 | -13.063
-13.5 | -1.001 | 0.06767 | -0.007 | -14.791
-13 | -1.011 | 0.05021 | -0.008 | -20.145
-12.5 | -1.038 | 0.03092 | -0.009 | -33.576
-12 | -1.045 | 0.02196 | -0.01 | -47.598
-11.5 | -1.032 | 0.0183 | -0.01 | -56.421
-11 | -1.006 | 0.01657 | -0.011 | -60.732
-10.5 | -0.973 | 0.01541 | -0.011 | -63.167
-10 | -0.935 | 0.01456 | -0.012 | -64.216
-9.5 | -0.892 | 0.01384 | -0.012 | -64.476
-9 | -0.847 | 0.01323 | -0.012 | -63.993
-8.5 | -0.798 | 0.01272 | -0.013 | -62.796
-8 | -0.748 | 0.01244 | -0.013 | -60.122
-7.5 | -0.696 | 0.01205 | -0.014 | -57.766
-7 | -0.642 | 0.01053 | -0.014 | -60.999
-6.5 | -0.587 | 0.01076 | -0.014 | -54.519
-6 | -0.53 | 0.01102 | -0.015 | -48.113
-5.5 | -0.473 | 0.01078 | -0.015 | -43.833
-5 | -0.414 | 0.01115 | -0.015 | -37.15
-4.5 | -0.355 | 0.01062 | -0.016 | -33.438
-4 | -0.295 | 0.01046 | -0.016 | -28.232
-3.5 | -0.235 | 0.01091 | -0.017 | -21.534
-3 | -0.174 | 0.01074 | -0.017 | -16.231
-2.5 | -0.113 | 0.01052 | -0.017 | -10.774
-2 | -0.052 | 0.00887 | -0.018 | -5.883
-1.5 | 0.009 | 0.0089 | -0.018 | 1.03
-1 | 0.071 | 0.00892 | -0.019 | 7.922
-0.5 | 0.132 | 0.00893 | -0.019 | 14.791
0 | 0.193 | 0.00882 | -0.019 | 21.933
0.5 | 0.255 | 0.00885 | -0.02 | 28.783
1 | 0.316 | 0.00887 | -0.02 | 35.603
1.5 | 0.377 | 0.00888 | -0.021 | 42.443
2 | 0.438 | 0.00851 | -0.021 | 51.473
2.5 | 0.499 | 0.00863 | -0.021 | 57.753
3 | 0.559 | 0.00882 | -0.022 | 63.366
3.5 | 0.62 | 0.0085 | -0.022 | 72.913
4 | 0.68 | 0.00868 | -0.023 | 78.261
4.5 | 0.739 | 0.00897 | -0.023 | 82.45
5 | 0.799 | 0.00877 | -0.023 | 91.128
5.5 | 0.858 | 0.00908 | -0.024 | 94.497
6 | 0.916 | 0.00894 | -0.024 | 102.37
6.5 | 0.973 | 0.01034 | -0.025 | 94.081
7 | 1.029 | 0.01081 | -0.025 | 95.228
7.5 | 1.084 | 0.01136 | -0.025 | 95.411
8 | 1.137 | 0.01199 | -0.026 | 94.811
8.5 | 1.189 | 0.01276 | -0.026 | 93.138
9 | 1.237 | 0.0136 | -0.027 | 90.958
9.5 | 1.283 | 0.01479 | -0.027 | 86.718
10 | 1.324 | 0.01632 | -0.027 | 81.149
10.5 | 1.361 | 0.01816 | -0.027 | 74.954
11 | 1.395 | 0.02017 | -0.027 | 69.197
11.5 | 1.426 | 0.02228 | -0.028 | 63.998
12 | 1.453 | 0.0247 | -0.028 | 58.84
12.5 | 1.477 | 0.02747 | -0.028 | 53.756
13 | 1.498 | 0.03047 | -0.028 | 49.157
13.5 | 1.516 | 0.03399 | -0.028 | 44.584
14 | 1.53 | 0.03784 | -0.028 | 40.43
14.5 | 1.54 | 0.04211 | -0.028 | 36.574
15 | 1.548 | 0.04672 | -0.028 | 33.121
15.5 | 1.552 | 0.05169 | -0.028 | 30.03
16 | 1.554 | 0.05704 | -0.028 | 27.246
16.5 | 1.553 | 0.0627 | -0.028 | 24.773
17 | 1.55 | 0.06876 | -0.028 | 22.538
17.5 | 1.544 | 0.07509 | -0.028 | 20.559
18 | 1.536 | 0.08164 | -0.028 | 18.811
18.5 | 1.523 | 0.08843 | -0.029 | 17.223
19 | 1.508 | 0.09553 | -0.029 | 15.784
19.5 | 1.49 | 0.10324 | -0.029 | 14.436
20 | 1.471 | 0.11127 | -0.029 | 13.217

## 42. Re 1M Mach 0.00 (2)
BIGFOIL.COM POLAR EXPORT
NACA25015
NACA25015 |  |  |  | Cl Max: | 1.4362 | at alpha= | 16 | deg
XFOIL ncrit=9 |  |  |  | L/D Max: | 102.465 | at alpha= | 8.5 | deg
Re: | 1000000 |  |  | Cd Min: | 0.10897 | at alpha= | -20 | deg
Mach: | 0 |  |  | Cl=0 at alpha= | -1.5409 | deg
|  |  |  | @ Cl=0.1, Cd= | 0.0066348
|  |  |  | @ Cl=0.4, Cd= | 0.0069685
|  |  |  | @ Cl=0.6, Cd= | 0.0078345
alpha (deg) | Cl | Cd | Cm | Cl/Cd
-20 | -1.0329 | 0.10897 | -0.0359 | -9.4788
-19.5 | -1.0871 | 0.09219 | -0.0455 | -11.792
-19 | -1.1455 | 0.07557 | -0.055 | -15.1581
-18.5 | -1.1853 | 0.06247 | -0.0624 | -18.9739
-18 | -1.215 | 0.05188 | -0.0678 | -23.4194
-17.5 | -1.2291 | 0.04427 | -0.0708 | -27.7637
-17 | -1.231 | 0.0388 | -0.0719 | -31.7268
-16.5 | -1.2273 | 0.03446 | -0.0717 | -35.6152
-16 | -1.219 | 0.031 | -0.0704 | -39.3226
-15.5 | -1.2064 | 0.02827 | -0.0682 | -42.6742
-15 | -1.1889 | 0.02618 | -0.0654 | -45.4125
-14.5 | -1.1847 | 0.02362 | -0.0605 | -50.1566
-14 | -1.1706 | 0.02198 | -0.0555 | -53.2575
-13.5 | -1.1505 | 0.02093 | -0.0504 | -54.9689
-13 | -1.1364 | 0.01995 | -0.0438 | -56.9624
-12.5 | -1.1281 | 0.0193 | -0.0354 | -58.4508
-12 | -1.1259 | 0.01833 | -0.0259 | -61.4239
-11.5 | -1.0963 | 0.01742 | -0.0217 | -62.9334
-11 | -1.0307 | 0.01654 | -0.0243 | -62.3156
-10.5 | -0.967 | 0.01549 | -0.0267 | -62.4274
-10 | -0.9023 | 0.01467 | -0.0289 | -61.5065
-9.5 | -0.8317 | 0.01376 | -0.0324 | -60.4433
-9 | -0.7711 | 0.01303 | -0.0335 | -59.1788
-8.5 | -0.7042 | 0.0122 | -0.036 | -57.7213
-8 | -0.6399 | 0.01161 | -0.0378 | -55.1163
-7.5 | -0.5711 | 0.0109 | -0.0407 | -52.3945
-7 | -0.5085 | 0.01031 | -0.0421 | -49.321
-6.5 | -0.4506 | 0.00985 | -0.0423 | -45.7462
-6 | -0.3995 | 0.00951 | -0.0411 | -42.0084
-5.5 | -0.3518 | 0.00924 | -0.0391 | -38.0736
-5 | -0.3059 | 0.00902 | -0.0367 | -33.9135
-4 | -0.214 | 0.00869 | -0.0319 | -24.626
-3.5 | -0.1681 | 0.00851 | -0.0296 | -19.7532
-3 | -0.1218 | 0.00833 | -0.0274 | -14.6218
-2.5 | -0.0766 | 0.00806 | -0.0251 | -9.5037
-2 | -0.0359 | 0.00751 | -0.022 | -4.7803
-1.5 | 0.0032 | 0.00696 | -0.0185 | 0.45977
-1 | 0.048 | 0.00675 | -0.0159 | 7.1111
-0.5 | 0.0939 | 0.00664 | -0.0135 | 14.1416
0 | 0.1411 | 0.0066 | -0.0114 | 21.3788
0.5 | 0.1889 | 0.00659 | -0.0093 | 28.6646
1 | 0.2375 | 0.0066 | -0.0073 | 35.9848
1.5 | 0.2867 | 0.00664 | -0.0054 | 43.1777
2 | 0.3401 | 0.00676 | -0.0044 | 50.3107
2.5 | 0.398 | 0.00696 | -0.0045 | 57.1839
3.5 | 0.518 | 0.00747 | -0.0058 | 69.344
4 | 0.5892 | 0.00778 | -0.0091 | 75.7326
4.5 | 0.6506 | 0.00809 | -0.0101 | 80.4203
5 | 0.7236 | 0.00845 | -0.0138 | 85.6331
5.5 | 0.7931 | 0.00882 | -0.0168 | 89.9206
6 | 0.8521 | 0.0092 | -0.0176 | 92.6196
6.5 | 0.9231 | 0.00958 | -0.0211 | 96.357
7 | 0.991 | 0.01001 | -0.024 | 99.001
7.5 | 1.0535 | 0.0105 | -0.0258 | 100.3333
8 | 1.1191 | 0.01103 | -0.0284 | 101.4597
8.5 | 1.1845 | 0.01156 | -0.031 | 102.4654
9 | 1.2292 | 0.01214 | -0.0294 | 101.2521
9.5 | 1.2537 | 0.01273 | -0.0237 | 98.4839
10 | 1.275 | 0.01339 | -0.0174 | 95.2203
10.5 | 1.2914 | 0.01404 | -0.0102 | 91.9801
11 | 1.3021 | 0.01473 | -0.002 | 88.3978
11.5 | 1.3189 | 0.01559 | 0.0045 | 84.5991
12 | 1.3382 | 0.01666 | 0.01 | 80.3241
12.5 | 1.3576 | 0.01793 | 0.0148 | 75.7167
13 | 1.3764 | 0.01944 | 0.0191 | 70.8025
13.5 | 1.3932 | 0.02128 | 0.0229 | 65.4699
14 | 1.4077 | 0.02353 | 0.0262 | 59.8258
14.5 | 1.4183 | 0.02637 | 0.0289 | 53.7846
15 | 1.4301 | 0.02947 | 0.0306 | 48.5273
15.5 | 1.4346 | 0.03356 | 0.0317 | 42.7473
16 | 1.4362 | 0.03832 | 0.0321 | 37.4791
16.5 | 1.4305 | 0.0442 | 0.0316 | 32.3643
17 | 1.423 | 0.05065 | 0.0306 | 28.0948
17.5 | 1.4047 | 0.05868 | 0.0287 | 23.9383
18 | 1.3855 | 0.0671 | 0.0264 | 20.6483
18.5 | 1.3683 | 0.07554 | 0.0238 | 18.1136
19 | 1.3439 | 0.08518 | 0.0205 | 15.7772
19.5 | 1.3112 | 0.0963 | 0.0163 | 13.6158
20 | 1.2962 | 0.1051 | 0.0129 | 12.333

## 43. Re 1M Mach 0.10 (1)
BIGFOIL.COM POLAR EXPORT
NACA25015
NACA25015 |  |  |  | Cl Max: | 1.541 | at alpha= | 15.5 | deg
JavaFoil+Calcfoil stall+Eppler ext transition |  |  |  | L/D Max: | 99.467 | at alpha= | 5.5 | deg
Re: | 1000000 |  |  | Cd Min: | 0.00849 | at alpha= | 0 | deg
Mach: | 0.1 |  |  | Cl=0 at alpha= | -1.5738 | deg
|  |  |  | @ Cl=0.1, Cd= | 0.0089347
|  |  |  | @ Cl=0.4, Cd= | 0.0087961
|  |  |  | @ Cl=0.6, Cd= | 0.0086607
alpha (deg) | Cl | Cd | Cm | Cl/Cd
-17 | -1.017 | 0.12368 | -0.004 | -8.222
-16.5 | -1.02 | 0.11633 | -0.005 | -8.766
-16 | -1.02 | 0.10914 | -0.005 | -9.346
-15.5 | -1.018 | 0.10202 | -0.005 | -9.978
-15 | -1.014 | 0.09507 | -0.006 | -10.661
-14.5 | -1.007 | 0.08762 | -0.006 | -11.49
-14 | -0.998 | 0.08019 | -0.006 | -12.44
-13.5 | -0.989 | 0.0718 | -0.007 | -13.768
-13 | -0.986 | 0.05979 | -0.008 | -16.488
-12.5 | -1.017 | 0.03655 | -0.009 | -27.816
-12 | -1.033 | 0.02407 | -0.01 | -42.919
-11.5 | -1.027 | 0.01909 | -0.01 | -53.801
-11 | -1.005 | 0.01693 | -0.011 | -59.322
-10.5 | -0.973 | 0.01566 | -0.011 | -62.147
-10 | -0.936 | 0.01475 | -0.012 | -63.479
-9.5 | -0.894 | 0.01399 | -0.012 | -63.922
-9 | -0.849 | 0.01354 | -0.012 | -62.683
-8.5 | -0.801 | 0.01282 | -0.013 | -62.489
-8 | -0.751 | 0.01253 | -0.013 | -59.893
-7.5 | -0.699 | 0.01212 | -0.014 | -57.642
-7 | -0.645 | 0.01058 | -0.014 | -60.924
-6.5 | -0.589 | 0.01081 | -0.014 | -54.481
-6 | -0.533 | 0.01108 | -0.015 | -48.077
-5.5 | -0.475 | 0.01084 | -0.015 | -43.797
-5 | -0.416 | 0.01063 | -0.016 | -39.162
-4.5 | -0.357 | 0.0107 | -0.016 | -33.333
-4 | -0.297 | 0.0105 | -0.016 | -28.262
-3.5 | -0.236 | 0.01102 | -0.017 | -21.429
-3 | -0.175 | 0.01083 | -0.017 | -16.171
-2.5 | -0.114 | 0.01057 | -0.017 | -10.78
-2 | -0.052 | 0.00888 | -0.018 | -5.908
-1.5 | 0.009 | 0.00891 | -0.018 | 1.034
-1 | 0.071 | 0.00893 | -0.019 | 7.956
-0.5 | 0.133 | 0.00894 | -0.019 | 14.856
0 | 0.194 | 0.00849 | -0.02 | 22.898
0.5 | 0.256 | 0.00885 | -0.02 | 28.91
1 | 0.317 | 0.00891 | -0.02 | 35.617
1.5 | 0.379 | 0.00892 | -0.021 | 42.448
2 | 0.44 | 0.00856 | -0.021 | 51.425
2.5 | 0.501 | 0.00869 | -0.022 | 57.648
3 | 0.562 | 0.00886 | -0.022 | 63.41
3.5 | 0.623 | 0.00854 | -0.022 | 72.905
4 | 0.683 | 0.00875 | -0.023 | 78.02
4.5 | 0.743 | 0.00854 | -0.023 | 86.994
5 | 0.803 | 0.00881 | -0.024 | 91.128
5.5 | 0.862 | 0.00866 | -0.024 | 99.467
6 | 0.92 | 0.00998 | -0.024 | 92.133
6.5 | 0.977 | 0.01043 | -0.025 | 93.735
7 | 1.034 | 0.01089 | -0.025 | 94.927
7.5 | 1.089 | 0.01145 | -0.026 | 95.031
8 | 1.142 | 0.01212 | -0.026 | 94.175
8.5 | 1.193 | 0.01291 | -0.026 | 92.436
9 | 1.242 | 0.01378 | -0.027 | 90.118
9.5 | 1.287 | 0.01503 | -0.027 | 85.625
10 | 1.328 | 0.01666 | -0.027 | 79.677
10.5 | 1.364 | 0.01852 | -0.027 | 73.647
11 | 1.397 | 0.02062 | -0.028 | 67.755
11.5 | 1.427 | 0.02286 | -0.028 | 62.436
12 | 1.453 | 0.02536 | -0.028 | 57.303
12.5 | 1.476 | 0.02829 | -0.028 | 52.161
13 | 1.495 | 0.03146 | -0.028 | 47.533
13.5 | 1.512 | 0.03516 | -0.028 | 42.986
14 | 1.524 | 0.03914 | -0.028 | 38.944
14.5 | 1.533 | 0.04361 | -0.028 | 35.155
15 | 1.539 | 0.04843 | -0.028 | 31.768
15.5 | 1.541 | 0.05362 | -0.028 | 28.741
16 | 1.54 | 0.05919 | -0.028 | 26.025
16.5 | 1.537 | 0.06509 | -0.028 | 23.616
17 | 1.531 | 0.07141 | -0.028 | 21.438
17.5 | 1.522 | 0.07799 | -0.028 | 19.515
18 | 1.511 | 0.08485 | -0.028 | 17.806
18.5 | 1.495 | 0.09185 | -0.028 | 16.275
19 | 1.476 | 0.09936 | -0.028 | 14.856
19.5 | 1.455 | 0.10738 | -0.028 | 13.548
20 | 1.431 | 0.11599 | -0.028 | 12.337

## 44. Re 1M Mach 0.10 (2)
BIGFOIL.COM POLAR EXPORT
NACA25015
NACA25015 |  |  |  | Cl Max: | 1.427 | at alpha= | 15.5 | deg
XFOIL ncrit=9 |  |  |  | L/D Max: | 102.012 | at alpha= | 8.5 | deg
Re: | 1000000 |  |  | Cd Min: | 0.12432 | at alpha= | -20 | deg
Mach: | 0.1 |  |  | Cl=0 at alpha= | -1.5771 | deg
|  |  |  | @ Cl=0.1, Cd= | 0.0066752
|  |  |  | @ Cl=0.4, Cd= | 0.0069822
|  |  |  | @ Cl=0.6, Cd= | 0.0078616
alpha (deg) | Cl | Cd | Cm | Cl/Cd
-20 | -0.9587 | 0.12432 | -0.0276 | -7.7116
-19.5 | -1.019 | 0.10581 | -0.0384 | -9.6305
-19 | -1.0807 | 0.08825 | -0.0484 | -12.2459
-18.5 | -1.1301 | 0.07297 | -0.0573 | -15.4872
-18 | -1.1722 | 0.05966 | -0.0649 | -19.648
-17.5 | -1.1974 | 0.04983 | -0.0698 | -24.0297
-17 | -1.2072 | 0.04284 | -0.0724 | -28.1793
-16.5 | -1.2092 | 0.03744 | -0.0732 | -32.297
-16 | -1.205 | 0.03325 | -0.0726 | -36.2406
-15.5 | -1.1961 | 0.02995 | -0.0708 | -39.9366
-15 | -1.1825 | 0.02737 | -0.0682 | -43.2042
-14.5 | -1.1719 | 0.02497 | -0.0643 | -46.9323
-14 | -1.1647 | 0.02277 | -0.059 | -51.1506
-13.5 | -1.1459 | 0.02153 | -0.0539 | -53.2234
-13 | -1.1313 | 0.02041 | -0.0475 | -55.4287
-12.5 | -1.1211 | 0.01962 | -0.0396 | -57.1407
-12 | -1.1184 | 0.01893 | -0.0299 | -59.0808
-11.5 | -1.1022 | 0.01779 | -0.0231 | -61.9562
-11 | -1.0366 | 0.01683 | -0.0256 | -61.5924
-10.5 | -0.9705 | 0.01585 | -0.0282 | -61.2303
-10 | -0.9071 | 0.01486 | -0.0301 | -61.0431
-9.5 | -0.8352 | 0.01402 | -0.0335 | -59.572
-9 | -0.775 | 0.01315 | -0.0345 | -58.9354
-8.5 | -0.7074 | 0.01233 | -0.037 | -57.3723
-8 | -0.643 | 0.01168 | -0.0387 | -55.0514
-7.5 | -0.5741 | 0.01097 | -0.0414 | -52.3336
-7 | -0.5105 | 0.01037 | -0.0428 | -49.2285
-6.5 | -0.4518 | 0.00991 | -0.0431 | -45.5903
-6 | -0.4007 | 0.00957 | -0.0418 | -41.8704
-5.5 | -0.3531 | 0.0093 | -0.0396 | -37.9677
-5 | -0.3071 | 0.00908 | -0.0371 | -33.8216
-4.5 | -0.2614 | 0.00888 | -0.0346 | -29.4369
-4 | -0.215 | 0.00872 | -0.0322 | -24.656
-3.5 | -0.1688 | 0.00855 | -0.0299 | -19.7427
-3 | -0.1224 | 0.00837 | -0.0276 | -14.6237
-2.5 | -0.0766 | 0.00812 | -0.0253 | -9.4335
-2 | -0.0354 | 0.00759 | -0.0223 | -4.664
-1 | 0.0483 | 0.00679 | -0.016 | 7.1134
-0.5 | 0.0943 | 0.00668 | -0.0135 | 14.1168
0 | 0.1417 | 0.00664 | -0.0113 | 21.3404
1 | 0.2384 | 0.00663 | -0.0072 | 35.9578
1.5 | 0.2879 | 0.00666 | -0.0053 | 43.2282
2 | 0.3412 | 0.00678 | -0.0041 | 50.3245
2.5 | 0.3995 | 0.00698 | -0.0043 | 57.235
3.5 | 0.5197 | 0.00751 | -0.0055 | 69.2011
4 | 0.5917 | 0.00782 | -0.0087 | 75.665
4.5 | 0.6535 | 0.00813 | -0.0098 | 80.3813
5 | 0.7271 | 0.00849 | -0.0135 | 85.6419
5.5 | 0.7971 | 0.00886 | -0.0165 | 89.9661
6 | 0.8567 | 0.00925 | -0.0173 | 92.6162
6.5 | 0.9282 | 0.00964 | -0.0207 | 96.2863
7 | 0.9965 | 0.01009 | -0.0235 | 98.7611
7.5 | 1.059 | 0.01061 | -0.0252 | 99.8115
8 | 1.1259 | 0.01111 | -0.0279 | 101.3411
8.5 | 1.1915 | 0.01168 | -0.0305 | 102.012
9 | 1.2328 | 0.01229 | -0.0281 | 100.3092
9.5 | 1.2566 | 0.01289 | -0.0221 | 97.4864
10 | 1.2778 | 0.01353 | -0.0156 | 94.442
10.5 | 1.2899 | 0.01417 | -0.0074 | 91.0303
11 | 1.3021 | 0.01492 | 0.0005 | 87.2721
11.5 | 1.3195 | 0.01587 | 0.0068 | 83.1443
12 | 1.3384 | 0.01703 | 0.0123 | 78.5907
12.5 | 1.3571 | 0.01842 | 0.0171 | 73.6754
13 | 1.3755 | 0.02005 | 0.0214 | 68.6035
13.5 | 1.3916 | 0.02206 | 0.0251 | 63.0825
14 | 1.4054 | 0.02451 | 0.0281 | 57.3399
14.5 | 1.415 | 0.02761 | 0.0305 | 51.2495
15 | 1.4228 | 0.03126 | 0.0321 | 45.515
15.5 | 1.427 | 0.03562 | 0.0328 | 40.0618
16 | 1.4231 | 0.04118 | 0.0328 | 34.558
16.5 | 1.4168 | 0.04737 | 0.032 | 29.9092
17 | 1.4047 | 0.05452 | 0.0306 | 25.7649
17.5 | 1.3817 | 0.06329 | 0.0283 | 21.8313
18 | 1.364 | 0.07171 | 0.0259 | 19.0211
18.5 | 1.3445 | 0.08056 | 0.023 | 16.6894
19 | 1.3188 | 0.09055 | 0.0194 | 14.5643
19.5 | 1.2895 | 0.10135 | 0.0153 | 12.7232
20 | 1.2742 | 0.11028 | 0.0117 | 11.5542

## 45. Re 1M Mach 0.25 (1)
BIGFOIL.COM POLAR EXPORT
NACA25015
NACA25015 |  |  |  | Cl Max: | 1.48 | at alpha= | 14 | deg
JavaFoil+Calcfoil stall+Eppler ext transition |  |  |  | L/D Max: | 95.073 | at alpha= | 5 | deg
Re: | 1000000 |  |  | Cd Min: | 0.00855 | at alpha= | 4 | deg
Mach: | 0.25 |  |  | Cl=0 at alpha= | -1.5714 | deg
|  |  |  | @ Cl=0.1, Cd= | 0.0086329
|  |  |  | @ Cl=0.4, Cd= | 0.0086757
|  |  |  | @ Cl=0.6, Cd= | 0.0086568
alpha (deg) | Cl | Cd | Cm | Cl/Cd
-16 | -0.878 | 0.12422 | -0.005 | -7.066
-15.5 | -0.896 | 0.11607 | -0.005 | -7.72
-15 | -0.91 | 0.1083 | -0.005 | -8.404
-14.5 | -0.918 | 0.10074 | -0.006 | -9.116
-14 | -0.922 | 0.09329 | -0.006 | -9.881
-13.5 | -0.921 | 0.0863 | -0.006 | -10.674
-13 | -0.918 | 0.0788 | -0.007 | -11.648
-12.5 | -0.912 | 0.071 | -0.007 | -12.844
-12 | -0.907 | 0.06112 | -0.008 | -14.847
-11.5 | -0.94 | 0.03713 | -0.01 | -25.321
-11 | -0.968 | 0.02233 | -0.011 | -43.329
-10.5 | -0.962 | 0.01774 | -0.011 | -54.199
-10 | -0.935 | 0.01604 | -0.012 | -58.321
-9.5 | -0.9 | 0.01493 | -0.012 | -60.241
-9 | -0.858 | 0.0141 | -0.013 | -60.872
-8.5 | -0.812 | 0.01343 | -0.013 | -60.481
-8 | -0.764 | 0.01288 | -0.014 | -59.307
-7.5 | -0.712 | 0.01234 | -0.014 | -57.697
-7 | -0.658 | 0.0119 | -0.014 | -55.326
-6.5 | -0.603 | 0.01035 | -0.015 | -58.201
-6 | -0.545 | 0.0106 | -0.015 | -51.439
-5.5 | -0.486 | 0.01032 | -0.016 | -47.131
-5 | -0.427 | 0.0106 | -0.016 | -40.249
-4.5 | -0.366 | 0.0104 | -0.016 | -35.172
-4 | -0.304 | 0.01083 | -0.017 | -28.121
-3.5 | -0.242 | 0.01064 | -0.017 | -22.789
-3 | -0.18 | 0.01114 | -0.018 | -16.149
-2.5 | -0.117 | 0.01098 | -0.018 | -10.66
-2 | -0.054 | 0.00915 | -0.018 | -5.89
-1.5 | 0.009 | 0.00916 | -0.019 | 1.033
-1 | 0.073 | 0.00862 | -0.019 | 8.465
-0.5 | 0.136 | 0.00865 | -0.02 | 15.766
0 | 0.2 | 0.0087 | -0.02 | 22.936
0.5 | 0.263 | 0.00907 | -0.02 | 28.99
1 | 0.326 | 0.0091 | -0.021 | 35.832
1.5 | 0.389 | 0.00866 | -0.021 | 44.927
2 | 0.452 | 0.00875 | -0.022 | 51.615
2.5 | 0.515 | 0.00889 | -0.022 | 57.851
3 | 0.577 | 0.00859 | -0.023 | 67.195
3.5 | 0.639 | 0.00877 | -0.023 | 72.837
4 | 0.701 | 0.00855 | -0.023 | 81.985
4.5 | 0.762 | 0.00882 | -0.024 | 86.457
5 | 0.823 | 0.00866 | -0.024 | 95.073
5.5 | 0.884 | 0.00995 | -0.025 | 88.804
6 | 0.943 | 0.01038 | -0.025 | 90.858
6.5 | 1.001 | 0.01085 | -0.025 | 92.274
7 | 1.058 | 0.01141 | -0.026 | 92.802
7.5 | 1.114 | 0.01205 | -0.026 | 92.434
8 | 1.167 | 0.01283 | -0.027 | 90.933
8.5 | 1.217 | 0.0138 | -0.027 | 88.215
9 | 1.264 | 0.0149 | -0.027 | 84.813
9.5 | 1.306 | 0.01653 | -0.028 | 79.004
10 | 1.343 | 0.0186 | -0.028 | 72.191
10.5 | 1.375 | 0.02097 | -0.028 | 65.559
11 | 1.403 | 0.02361 | -0.028 | 59.412
11.5 | 1.427 | 0.02651 | -0.028 | 53.81
12 | 1.446 | 0.02982 | -0.028 | 48.481
12.5 | 1.461 | 0.03347 | -0.028 | 43.667
13 | 1.472 | 0.03771 | -0.028 | 39.043
13.5 | 1.479 | 0.04236 | -0.028 | 34.916
14 | 1.48 | 0.04752 | -0.028 | 31.153
14.5 | 1.476 | 0.05314 | -0.028 | 27.779
15 | 1.467 | 0.05932 | -0.028 | 24.729
15.5 | 1.453 | 0.06587 | -0.028 | 22.054
16 | 1.434 | 0.073 | -0.028 | 19.641
16.5 | 1.41 | 0.08067 | -0.028 | 17.48
17 | 1.382 | 0.08865 | -0.028 | 15.587
17.5 | 1.348 | 0.09743 | -0.028 | 13.837
18 | 1.31 | 0.1072 | -0.028 | 12.217
18.5 | 1.262 | 0.11804 | -0.028 | 10.693
19 | 1.21 | 0.13012 | -0.027 | 9.297

## 46. Re 1M Mach 0.25 (2)
BIGFOIL.COM POLAR EXPORT
NACA25015
NACA25015 |  |  |  | Cl Max: | 1.3791 | at alpha= | 14 | deg
XFOIL ncrit=9 |  |  |  | L/D Max: | 99.1382 | at alpha= | 8 | deg
Re: | 1000000 |  |  | Cd Min: | 0.2185 | at alpha= | -20 | deg
Mach: | 0.25 |  |  | Cl=0 at alpha= | -1.5658 | deg
|  |  |  | @ Cl=0.1, Cd= | 0.0068262
|  |  |  | @ Cl=0.4, Cd= | 0.007092
|  |  |  | @ Cl=0.6, Cd= | 0.0079524
alpha (deg) | Cl | Cd | Cm | Cl/Cd
-20 | -0.6137 | 0.2185 | 0.0183 | -2.8087
-19.5 | -0.595 | 0.21357 | 0.0153 | -2.786
-19 | -0.592 | 0.20166 | 0.0087 | -2.9356
-18 | -0.5616 | 0.18877 | 0.0029 | -2.975
-17.5 | -0.8401 | 0.11508 | -0.0344 | -7.3001
-17 | -0.9251 | 0.09308 | -0.0476 | -9.9388
-16.5 | -0.9987 | 0.07387 | -0.0593 | -13.5197
-16 | -1.0479 | 0.05889 | -0.0687 | -17.7942
-15.5 | -1.0768 | 0.0482 | -0.0747 | -22.3402
-15 | -1.0937 | 0.04031 | -0.0776 | -27.1322
-14.5 | -1.1012 | 0.03453 | -0.0777 | -31.8911
-14 | -1.1016 | 0.03023 | -0.0757 | -36.4406
-13.5 | -1.1018 | 0.0267 | -0.0716 | -41.2659
-13 | -1.0956 | 0.02423 | -0.0662 | -45.2167
-12.5 | -1.0836 | 0.02254 | -0.0599 | -48.0745
-12 | -1.0757 | 0.02114 | -0.052 | -50.8846
-11.5 | -1.0767 | 0.02018 | -0.0415 | -53.3548
-11 | -1.0639 | 0.01892 | -0.0337 | -56.2315
-10.5 | -0.996 | 0.01753 | -0.0357 | -56.8169
-10 | -0.9288 | 0.0164 | -0.0373 | -56.6341
-9.5 | -0.8581 | 0.01506 | -0.0397 | -56.9788
-9 | -0.7936 | 0.01408 | -0.0406 | -56.3636
-8.5 | -0.7246 | 0.01308 | -0.0425 | -55.3976
-8 | -0.6588 | 0.01218 | -0.0437 | -54.0887
-7.5 | -0.5867 | 0.01145 | -0.0461 | -51.2402
-7 | -0.5188 | 0.01078 | -0.0477 | -48.1262
-6.5 | -0.4595 | 0.01023 | -0.0474 | -44.9169
-6 | -0.4087 | 0.00983 | -0.0453 | -41.5768
-5.5 | -0.3611 | 0.00954 | -0.0425 | -37.8512
-5 | -0.3145 | 0.00931 | -0.0396 | -33.7809
-4.5 | -0.2679 | 0.00913 | -0.0367 | -29.3428
-4 | -0.2202 | 0.00897 | -0.034 | -24.5485
-3.5 | -0.1729 | 0.00878 | -0.0314 | -19.6925
-3 | -0.1251 | 0.00861 | -0.0289 | -14.5296
-2.5 | -0.0776 | 0.00838 | -0.0265 | -9.2601
-2 | -0.033 | 0.00798 | -0.0236 | -4.1353
-1.5 | 0.005 | 0.00726 | -0.0195 | 0.68871
-1 | 0.0498 | 0.00698 | -0.0165 | 7.1347
-0.5 | 0.0969 | 0.00683 | -0.0138 | 14.1874
0 | 0.1455 | 0.00677 | -0.0114 | 21.4919
0.5 | 0.1947 | 0.00675 | -0.009 | 28.8444
1 | 0.2444 | 0.00676 | -0.0068 | 36.1538
1.5 | 0.2947 | 0.0068 | -0.0046 | 43.3382
2 | 0.3477 | 0.00694 | -0.0029 | 50.1009
2.5 | 0.4062 | 0.00711 | -0.0025 | 57.1308
3 | 0.4679 | 0.00734 | -0.0029 | 63.7466
3.5 | 0.531 | 0.00763 | -0.0036 | 69.5937
4 | 0.6059 | 0.00798 | -0.007 | 75.9273
4.5 | 0.6694 | 0.00834 | -0.0078 | 80.2638
5 | 0.7459 | 0.00875 | -0.0116 | 85.2457
5.5 | 0.8188 | 0.00916 | -0.0145 | 89.3886
6 | 0.8814 | 0.00959 | -0.0152 | 91.9082
6.5 | 0.9559 | 0.01003 | -0.0185 | 95.3041
7 | 1.0267 | 0.01051 | -0.0211 | 97.6879
7.5 | 1.0916 | 0.01109 | -0.0224 | 98.431
8 | 1.1619 | 0.01172 | -0.0251 | 99.1382
8.5 | 1.2292 | 0.0124 | -0.0271 | 99.129
9 | 1.251 | 0.01301 | -0.0201 | 96.1568
9.5 | 1.2662 | 0.0137 | -0.0118 | 92.4234
10 | 1.2712 | 0.01435 | -0.0017 | 88.5854
10.5 | 1.2853 | 0.01524 | 0.0063 | 84.3373
11 | 1.3029 | 0.01635 | 0.0129 | 79.6881
11.5 | 1.3209 | 0.01775 | 0.0188 | 74.4169
12 | 1.3378 | 0.01949 | 0.024 | 68.6403
12.5 | 1.3529 | 0.02166 | 0.0284 | 62.4608
13 | 1.366 | 0.02433 | 0.0319 | 56.1447
13.5 | 1.3756 | 0.02769 | 0.0345 | 49.6786
14 | 1.3791 | 0.03201 | 0.0362 | 43.0834
14.5 | 1.3785 | 0.0372 | 0.0368 | 37.0565
15 | 1.3732 | 0.04327 | 0.0365 | 31.7356
15.5 | 1.3605 | 0.05047 | 0.0354 | 26.9566
16 | 1.3406 | 0.05874 | 0.0336 | 22.8226
16.5 | 1.3218 | 0.06715 | 0.0314 | 19.6843
17 | 1.296 | 0.07671 | 0.0284 | 16.8948
17.5 | 1.2697 | 0.08664 | 0.025 | 14.6549
18 | 1.2506 | 0.09592 | 0.0216 | 13.0379
18.5 | 1.2306 | 0.10554 | 0.0178 | 11.66
19 | 1.2059 | 0.11606 | 0.0133 | 10.3903

## 47. Re 1M Mach 0.50 (1)
BIGFOIL.COM POLAR EXPORT
NACA25015
NACA25015 |  |  |  | Cl Max: | 1.305 | at alpha= | 9.5 | deg
JavaFoil+Calcfoil stall+Eppler ext transition |  |  |  | L/D Max: | 84.255 | at alpha= | 5.5 | deg
Re: | 1000000 |  |  | Cd Min: | 0.00822 | at alpha= | 2.5 | deg
Mach: | 0.5 |  |  | Cl=0 at alpha= | -1.5775 | deg
|  |  |  | @ Cl=0.1, Cd= | 0.0086034
|  |  |  | @ Cl=0.4, Cd= | 0.0085306
|  |  |  | @ Cl=0.6, Cd= | 0.0086856
alpha (deg) | Cl | Cd | Cm | Cl/Cd
-20 | -1.014 | 0.20241 | -0.004 | -5.007
-19.5 | -0.987 | 0.19763 | -0.004 | -4.995
-19 | -0.959 | 0.19203 | -0.004 | -4.994
-18.5 | -0.933 | 0.1875 | -0.004 | -4.973
-18 | -0.906 | 0.18605 | -0.005 | -4.869
-17.5 | -0.878 | 0.1798 | -0.005 | -4.882
-17 | -0.851 | 0.17553 | -0.005 | -4.849
-16.5 | -0.823 | 0.16922 | -0.005 | -4.864
-16 | -0.796 | 0.16239 | -0.005 | -4.903
-15.5 | -0.769 | 0.16008 | -0.005 | -4.804
-15 | -0.741 | 0.15198 | -0.005 | -4.878
-14.5 | -0.714 | 0.14648 | -0.005 | -4.877
-14 | -0.686 | 0.13932 | -0.006 | -4.926
-13.5 | -0.659 | 0.13547 | -0.006 | -4.866
-13 | -0.631 | 0.12924 | -0.006 | -4.884
-12.5 | -0.604 | 0.12583 | -0.006 | -4.801
-12 | -0.576 | 0.12031 | -0.006 | -4.789
-11.5 | -0.548 | 0.11465 | -0.006 | -4.783
-11 | -0.521 | 0.10855 | -0.006 | -4.801
-10.5 | -0.493 | 0.105 | -0.006 | -4.699
-10 | -0.466 | 0.08435 | -0.006 | -5.521
-9.5 | -0.438 | 0.07575 | -0.006 | -5.783
-9 | -0.592 | 0.06511 | -0.008 | -9.096
-8.5 | -0.646 | 0.05366 | -0.01 | -12.042
-8 | -0.735 | 0.02034 | -0.014 | -36.145
-7.5 | -0.736 | 0.01564 | -0.015 | -47.089
-7 | -0.699 | 0.0144 | -0.016 | -48.522
-6.5 | -0.649 | 0.01356 | -0.016 | -47.859
-6 | -0.593 | 0.01296 | -0.017 | -45.783
-5.5 | -0.533 | 0.01243 | -0.017 | -42.897
-5 | -0.47 | 0.01205 | -0.018 | -39.037
-4.5 | -0.405 | 0.01028 | -0.018 | -39.371
-4 | -0.338 | 0.01056 | -0.019 | -31.988
-3.5 | -0.269 | 0.01041 | -0.019 | -25.884
-3 | -0.2 | 0.01082 | -0.02 | -18.51
-2.5 | -0.13 | 0.01068 | -0.02 | -12.213
-2 | -0.06 | 0.01088 | -0.021 | -5.524
-1.5 | 0.011 | 0.00861 | -0.021 | 1.227
-1 | 0.081 | 0.00859 | -0.021 | 9.479
-0.5 | 0.152 | 0.00864 | -0.022 | 17.631
0 | 0.223 | 0.00868 | -0.022 | 25.672
0.5 | 0.293 | 0.00864 | -0.023 | 33.937
1 | 0.364 | 0.00869 | -0.023 | 41.819
1.5 | 0.434 | 0.00838 | -0.024 | 51.773
2 | 0.503 | 0.00848 | -0.024 | 59.353
2.5 | 0.573 | 0.00822 | -0.025 | 69.708
3 | 0.642 | 0.00941 | -0.025 | 68.223
3.5 | 0.711 | 0.00972 | -0.026 | 73.145
4 | 0.779 | 0.01005 | -0.026 | 77.499
4.5 | 0.846 | 0.01049 | -0.027 | 80.624
5 | 0.912 | 0.011 | -0.027 | 82.903
5.5 | 0.977 | 0.01159 | -0.027 | 84.255
6 | 1.039 | 0.01234 | -0.028 | 84.225
6.5 | 1.099 | 0.0132 | -0.028 | 83.235
7 | 1.155 | 0.01435 | -0.029 | 80.488
7.5 | 1.206 | 0.01583 | -0.029 | 76.177
8 | 1.248 | 0.01795 | -0.029 | 69.514
8.5 | 1.28 | 0.02115 | -0.029 | 60.493
9 | 1.298 | 0.02564 | -0.029 | 50.604
9.5 | 1.305 | 0.03097 | -0.029 | 42.153
10 | 1.297 | 0.03713 | -0.029 | 34.949
10.5 | 1.264 | 0.04477 | -0.028 | 28.23
11 | 1.178 | 0.05498 | -0.028 | 21.432
11.5 | 0.723 | 0.09844 | -0.015 | 7.34
12 | 0.749 | 0.11075 | -0.014 | 6.764
12.5 | 0.778 | 0.12095 | -0.016 | 6.429
13 | 0.806 | 0.13134 | -0.017 | 6.134
13.5 | 0.834 | 0.13754 | -0.018 | 6.062
14 | 0.862 | 0.14282 | -0.019 | 6.035
14.5 | 0.89 | 0.15022 | -0.019 | 5.928

## 48. Re 1M Mach 0.50 (2)
BIGFOIL.COM POLAR EXPORT
NACA25015
NACA25015 |  |  |  | Cl Max: | 1.2717 | at alpha= | 10.5 | deg
XFOIL ncrit=9 |  |  |  | L/D Max: | 89.9843 | at alpha= | 7 | deg
Re: | 1000000 |  |  | Cd Min: | 0.14253 | at alpha= | -14 | deg
Mach: | 0.5 |  |  | Cl=0 at alpha= | -1.679 | deg
|  |  |  | @ Cl=0.1, Cd= | 0.0076047
|  |  |  | @ Cl=0.4, Cd= | 0.0075741
|  |  |  | @ Cl=0.6, Cd= | 0.008489
alpha (deg) | Cl | Cd | Cm | Cl/Cd
-14 | -0.4596 | 0.14253 | -0.0233 | -3.2246
-13.5 | -0.4692 | 0.13031 | -0.0286 | -3.6006
-13 | -0.4605 | 0.12293 | -0.0315 | -3.746
-12.5 | -0.4723 | 0.1118 | -0.0363 | -4.2245
-12 | -0.5323 | 0.09396 | -0.0456 | -5.6652
-11.5 | -0.5533 | 0.08352 | -0.0506 | -6.6248
-11 | -0.6264 | 0.06647 | -0.0605 | -9.4238
-10.5 | -0.6897 | 0.04943 | -0.0724 | -13.9531
-10 | -0.7369 | 0.03881 | -0.0774 | -18.9874
-9.5 | -0.7881 | 0.03198 | -0.0735 | -24.6435
-9 | -0.7915 | 0.02389 | -0.0756 | -33.131
-8.5 | -0.7522 | 0.01963 | -0.0742 | -38.3189
-8 | -0.6961 | 0.01645 | -0.0723 | -42.3161
-7.5 | -0.6122 | 0.0143 | -0.074 | -42.8112
-7 | -0.5297 | 0.01274 | -0.0752 | -41.5777
-6.5 | -0.4767 | 0.01185 | -0.0706 | -40.2278
-6 | -0.4315 | 0.01137 | -0.0644 | -37.9507
-5.5 | -0.3876 | 0.0109 | -0.0582 | -35.5596
-5 | -0.3411 | 0.01054 | -0.0526 | -32.3624
-4.5 | -0.292 | 0.01023 | -0.0476 | -28.5435
-4 | -0.2414 | 0.01 | -0.0431 | -24.14
-3.5 | -0.189 | 0.00978 | -0.0391 | -19.3252
-3 | -0.136 | 0.00957 | -0.0353 | -14.2111
-2.5 | -0.0823 | 0.00937 | -0.0319 | -8.7834
-2 | -0.0285 | 0.00913 | -0.0286 | -3.1216
-1 | 0.0603 | 0.00786 | -0.0191 | 7.6718
-0.5 | 0.1085 | 0.00755 | -0.0147 | 14.3709
0 | 0.1606 | 0.00743 | -0.011 | 21.6151
0.5 | 0.2139 | 0.00739 | -0.0075 | 28.9445
1 | 0.2672 | 0.0074 | -0.004 | 36.1081
1.5 | 0.3208 | 0.00741 | -0.0004 | 43.2928
2 | 0.3773 | 0.0075 | 0.0028 | 50.3067
2.5 | 0.4386 | 0.0077 | 0.0048 | 56.961
3 | 0.5085 | 0.008 | 0.005 | 63.5625
3.5 | 0.5842 | 0.0084 | 0.0041 | 69.5476
4 | 0.6623 | 0.00884 | 0.0028 | 74.9208
4.5 | 0.7466 | 0.00935 | 0.0003 | 79.8503
5 | 0.8278 | 0.00991 | -0.0013 | 83.5318
6 | 0.9889 | 0.01121 | -0.004 | 88.2159
6.5 | 1.0701 | 0.01192 | -0.0052 | 89.7735
7 | 1.1473 | 0.01275 | -0.0057 | 89.9843
7.5 | 1.2138 | 0.01368 | -0.0043 | 88.7281
8 | 1.2175 | 0.01448 | 0.0078 | 84.0815
8.5 | 1.2297 | 0.01564 | 0.0179 | 78.6253
9 | 1.2439 | 0.01729 | 0.0265 | 71.9433
9.5 | 1.2565 | 0.01959 | 0.0339 | 64.1399
10 | 1.266 | 0.02274 | 0.0397 | 55.6728
10.5 | 1.2717 | 0.0269 | 0.0436 | 47.2751
11 | 1.2681 | 0.03246 | 0.0457 | 39.0665
11.5 | 1.2544 | 0.03939 | 0.0463 | 31.8456
12 | 1.2343 | 0.04713 | 0.046 | 26.1893
12.5 | 1.2086 | 0.05554 | 0.0449 | 21.7609
13 | 1.1793 | 0.06458 | 0.0429 | 18.2611
13.5 | 1.1552 | 0.07353 | 0.0405 | 15.7106
14 | 1.13 | 0.08298 | 0.0374 | 13.6177
14.5 | 1.1104 | 0.09221 | 0.0343 | 12.0421
15 | 1.0918 | 0.10168 | 0.0306 | 10.7376
15.5 | 1.0769 | 0.11101 | 0.0268 | 9.7009

## 49. Re 2M Mach 0.00 (1)
BIGFOIL.COM POLAR EXPORT
NACA25015
NACA25015 |  |  |  | Cl Max: | 1.576 | at alpha= | 16 | deg
JavaFoil+Calcfoil stall+Eppler ext transition |  |  |  | L/D Max: | 115.749 | at alpha= | 6.5 | deg
Re: | 2000000 |  |  | Cd Min: | 0.00809 | at alpha= | 3.5 | deg
Mach: | 0 |  |  | Cl=0 at alpha= | -1.5738 | deg
|  |  |  | @ Cl=0.1, Cd= | 0.008431
|  |  |  | @ Cl=0.4, Cd= | 0.0081264
|  |  |  | @ Cl=0.6, Cd= | 0.008208
alpha (deg) | Cl | Cd | Cm | Cl/Cd
-18 | -1.043 | 0.1219 | -0.004 | -8.559
-17.5 | -1.048 | 0.11453 | -0.005 | -9.154
-17 | -1.052 | 0.10694 | -0.005 | -9.835
-16.5 | -1.053 | 0.09948 | -0.005 | -10.59
-16 | -1.054 | 0.09148 | -0.006 | -11.522
-15.5 | -1.055 | 0.08251 | -0.006 | -12.781
-15 | -1.056 | 0.0725 | -0.006 | -14.563
-14.5 | -1.067 | 0.05689 | -0.007 | -18.762
-14 | -1.091 | 0.03872 | -0.008 | -28.17
-13.5 | -1.103 | 0.02772 | -0.009 | -39.783
-13 | -1.105 | 0.02144 | -0.009 | -51.527
-12.5 | -1.095 | 0.01804 | -0.01 | -60.683
-12 | -1.075 | 0.01613 | -0.01 | -66.679
-11.5 | -1.049 | 0.01491 | -0.011 | -70.347
-11 | -1.016 | 0.01405 | -0.011 | -72.328
-10.5 | -0.979 | 0.01333 | -0.011 | -73.483
-10 | -0.939 | 0.01274 | -0.012 | -73.707
-9.5 | -0.895 | 0.01221 | -0.012 | -73.296
-9 | -0.849 | 0.01177 | -0.012 | -72.118
-8.5 | -0.8 | 0.01135 | -0.013 | -70.471
-8 | -0.749 | 0.00985 | -0.013 | -76.068
-7.5 | -0.697 | 0.01007 | -0.014 | -69.227
-7 | -0.643 | 0.01035 | -0.014 | -62.09
-6.5 | -0.587 | 0.01012 | -0.014 | -57.992
-6 | -0.531 | 0.01045 | -0.015 | -50.777
-5.5 | -0.473 | 0.01027 | -0.015 | -46.059
-5 | -0.414 | 0.01013 | -0.015 | -40.912
-4.5 | -0.355 | 0.01061 | -0.016 | -33.476
-4 | -0.295 | 0.01042 | -0.016 | -28.335
-3.5 | -0.235 | 0.01046 | -0.017 | -22.481
-3 | -0.174 | 0.01051 | -0.017 | -16.591
-2.5 | -0.113 | 0.01003 | -0.017 | -11.31
-2 | -0.052 | 0.00816 | -0.018 | -6.398
-1.5 | 0.009 | 0.00852 | -0.018 | 1.075
-1 | 0.071 | 0.00845 | -0.019 | 8.361
-0.5 | 0.132 | 0.00841 | -0.019 | 15.709
0 | 0.193 | 0.00843 | -0.019 | 22.946
0.5 | 0.255 | 0.00855 | -0.02 | 29.785
1 | 0.316 | 0.00861 | -0.02 | 36.71
1.5 | 0.377 | 0.0081 | -0.021 | 46.571
2 | 0.438 | 0.00817 | -0.021 | 53.606
2.5 | 0.499 | 0.00833 | -0.021 | 59.871
3 | 0.559 | 0.00845 | -0.022 | 66.195
3.5 | 0.62 | 0.00809 | -0.022 | 76.653
4 | 0.68 | 0.00851 | -0.023 | 79.867
4.5 | 0.74 | 0.00876 | -0.023 | 84.474
5 | 0.799 | 0.00845 | -0.024 | 94.539
5.5 | 0.858 | 0.00873 | -0.024 | 98.302
6 | 0.917 | 0.00856 | -0.024 | 107.042
6.5 | 0.974 | 0.00841 | -0.025 | 115.749
7 | 1.03 | 0.00977 | -0.025 | 105.427
7.5 | 1.086 | 0.01023 | -0.026 | 106.098
8 | 1.139 | 0.01078 | -0.026 | 105.739
8.5 | 1.191 | 0.0114 | -0.026 | 104.545
9 | 1.241 | 0.01216 | -0.027 | 102.045
9.5 | 1.288 | 0.01305 | -0.027 | 98.702
10 | 1.332 | 0.01426 | -0.027 | 93.447
10.5 | 1.372 | 0.01559 | -0.028 | 88.012
11 | 1.409 | 0.01713 | -0.028 | 82.238
11.5 | 1.442 | 0.01873 | -0.028 | 76.951
12 | 1.471 | 0.02054 | -0.028 | 71.606
12.5 | 1.496 | 0.02273 | -0.028 | 65.819
13 | 1.519 | 0.02502 | -0.029 | 60.684
13.5 | 1.537 | 0.02778 | -0.029 | 55.336
14 | 1.552 | 0.03084 | -0.029 | 50.327
14.5 | 1.563 | 0.03431 | -0.029 | 45.54
15 | 1.57 | 0.03819 | -0.029 | 41.116
15.5 | 1.574 | 0.04245 | -0.029 | 37.087
16 | 1.576 | 0.0471 | -0.029 | 33.458
16.5 | 1.575 | 0.05205 | -0.029 | 30.252
17 | 1.571 | 0.05743 | -0.029 | 27.349
17.5 | 1.564 | 0.06308 | -0.029 | 24.792
18 | 1.555 | 0.06904 | -0.029 | 22.522
18.5 | 1.541 | 0.07528 | -0.029 | 20.475
19 | 1.525 | 0.08183 | -0.029 | 18.639
19.5 | 1.507 | 0.08877 | -0.029 | 16.976
20 | 1.487 | 0.09593 | -0.029 | 15.501

## 50. Re 2M Mach 0.00 (2)
BIGFOIL.COM POLAR EXPORT
NACA25015
NACA25015 |  |  |  | Cl Max: | 1.5434 | at alpha= | 17 | deg
XFOIL ncrit=9 |  |  |  | L/D Max: | 115.323 | at alpha= | 7.5 | deg
Re: | 2000000 |  |  | Cd Min: | 0.08269 | at alpha= | 20 | deg
Mach: | 0 |  |  | Cl=0 at alpha= | -1.6803 | deg
|  |  |  | @ Cl=0.1, Cd= | 0.0061815
|  |  |  | @ Cl=0.4, Cd= | 0.0057932
|  |  |  | @ Cl=0.6, Cd= | 0.0063546
alpha (deg) | Cl | Cd | Cm | Cl/Cd
-20 | -1.4052 | 0.05269 | -0.0682 | -26.6692
-19.5 | -1.4238 | 0.04456 | -0.0715 | -31.9524
-19 | -1.4268 | 0.03895 | -0.0728 | -36.6316
-18.5 | -1.4274 | 0.03412 | -0.073 | -41.8347
-18 | -1.4185 | 0.03061 | -0.072 | -46.3411
-17.5 | -1.4045 | 0.02784 | -0.0704 | -50.449
-17 | -1.3869 | 0.0256 | -0.0681 | -54.1758
-16.5 | -1.3783 | 0.02303 | -0.0645 | -59.848
-16 | -1.3597 | 0.02133 | -0.0607 | -63.7459
-15.5 | -1.3376 | 0.02003 | -0.0567 | -66.7798
-15 | -1.3153 | 0.01894 | -0.0521 | -69.4456
-14.5 | -1.2947 | 0.01806 | -0.0466 | -71.6888
-14 | -1.2789 | 0.01737 | -0.0397 | -73.6269
-13.5 | -1.2776 | 0.01669 | -0.0298 | -76.5488
-13 | -1.2381 | 0.01579 | -0.0274 | -78.4104
-12.5 | -1.1769 | 0.01499 | -0.0291 | -78.5123
-12 | -1.1133 | 0.0143 | -0.0312 | -77.8531
-11.5 | -1.0558 | 0.01339 | -0.0321 | -78.8499
-11 | -0.9949 | 0.01269 | -0.0335 | -78.4003
-10.5 | -0.9285 | 0.01203 | -0.0359 | -77.182
-10 | -0.8708 | 0.01134 | -0.0365 | -76.7901
-9.5 | -0.8053 | 0.01082 | -0.0386 | -74.427
-9 | -0.7382 | 0.01017 | -0.0412 | -72.586
-8.5 | -0.6682 | 0.00965 | -0.0443 | -69.2435
-8 | -0.6081 | 0.00924 | -0.0452 | -65.8117
-7.5 | -0.558 | 0.00891 | -0.0438 | -62.6263
-7 | -0.5113 | 0.0087 | -0.0416 | -58.7701
-6.5 | -0.4659 | 0.0085 | -0.0391 | -54.8118
-6 | -0.4204 | 0.00833 | -0.0366 | -50.4682
-5.5 | -0.3738 | 0.00819 | -0.0344 | -45.641
-5 | -0.3259 | 0.00805 | -0.0325 | -40.4845
-4.5 | -0.2775 | 0.00793 | -0.0307 | -34.9937
-4 | -0.2285 | 0.00783 | -0.029 | -29.1826
-3.5 | -0.1791 | 0.00772 | -0.0274 | -23.1995
-3 | -0.1295 | 0.00762 | -0.0258 | -16.9948
-2.5 | -0.0797 | 0.00748 | -0.0244 | -10.6551
-2 | -0.0305 | 0.0073 | -0.0228 | -4.1781
-1.5 | 0.0172 | 0.007 | -0.021 | 2.4571
-1 | 0.0599 | 0.00645 | -0.0182 | 9.2868
-0.5 | 0.1062 | 0.00614 | -0.0161 | 17.2964
0 | 0.1552 | 0.006 | -0.0144 | 25.8667
0.5 | 0.2049 | 0.00593 | -0.0128 | 34.5531
1 | 0.2542 | 0.00588 | -0.0111 | 43.2313
1.5 | 0.3037 | 0.00585 | -0.0095 | 51.9145
2 | 0.3512 | 0.00579 | -0.0073 | 60.6563
2.5 | 0.3985 | 0.00579 | -0.0051 | 68.8256
3 | 0.4499 | 0.0059 | -0.0038 | 76.2542
3.5 | 0.5034 | 0.00603 | -0.0031 | 83.4826
4 | 0.5593 | 0.0062 | -0.0029 | 90.2097
4.5 | 0.6172 | 0.00642 | -0.0032 | 96.1371
5 | 0.684 | 0.00672 | -0.0056 | 101.7857
5.5 | 0.7457 | 0.00703 | -0.0069 | 106.074
6 | 0.8146 | 0.00739 | -0.0099 | 110.23
6.5 | 0.8768 | 0.00778 | -0.0113 | 112.6992
7 | 0.9358 | 0.00819 | -0.0122 | 114.2613
7.5 | 1.001 | 0.00868 | -0.0146 | 115.3226
8 | 1.0636 | 0.00923 | -0.0165 | 115.2329
8.5 | 1.1225 | 0.00978 | -0.0176 | 114.7751
9 | 1.1809 | 0.01044 | -0.0188 | 113.113
9.5 | 1.2425 | 0.01113 | -0.0208 | 111.6352
10 | 1.3013 | 0.01193 | -0.0223 | 109.078
10.5 | 1.3433 | 0.01263 | -0.0203 | 106.3579
11 | 1.3602 | 0.01324 | -0.0131 | 102.7341
11.5 | 1.3663 | 0.01382 | -0.0039 | 98.864
12 | 1.3835 | 0.01458 | 0.0027 | 94.8903
12.5 | 1.4045 | 0.0155 | 0.0081 | 90.6129
13 | 1.4264 | 0.01662 | 0.0127 | 85.8243
13.5 | 1.449 | 0.01789 | 0.0167 | 80.995
14 | 1.4709 | 0.01937 | 0.0202 | 75.937
14.5 | 1.4909 | 0.02115 | 0.0233 | 70.4917
15 | 1.5065 | 0.02344 | 0.0261 | 64.2705
15.5 | 1.5231 | 0.02594 | 0.0282 | 58.7163
16 | 1.5315 | 0.02936 | 0.0299 | 52.1628
16.5 | 1.5421 | 0.03292 | 0.0308 | 46.8439
17 | 1.5434 | 0.03765 | 0.0311 | 40.9934
17.5 | 1.541 | 0.04312 | 0.0307 | 35.7375
18 | 1.5353 | 0.04924 | 0.0298 | 31.1799
18.5 | 1.5208 | 0.05666 | 0.0282 | 26.8408
19 | 1.4987 | 0.06525 | 0.0259 | 22.9686
19.5 | 1.4803 | 0.07368 | 0.0233 | 20.0909
20 | 1.4588 | 0.08269 | 0.0203 | 17.6418

## 51. Re 2M Mach 0.10 (1)
BIGFOIL.COM POLAR EXPORT
NACA25015
NACA25015 |  |  |  | Cl Max: | 1.563 | at alpha= | 15.5 | deg
JavaFoil+Calcfoil stall+Eppler ext transition |  |  |  | L/D Max: | 115.428 | at alpha= | 6.5 | deg
Re: | 2000000 |  |  | Cd Min: | 0.00811 | at alpha= | 3.5 | deg
Mach: | 0.1 |  |  | Cl=0 at alpha= | -1.5738 | deg
|  |  |  | @ Cl=0.1, Cd= | 0.0085147
|  |  |  | @ Cl=0.4, Cd= | 0.0081541
|  |  |  | @ Cl=0.6, Cd= | 0.0082571
alpha (deg) | Cl | Cd | Cm | Cl/Cd
-18 | -1.014 | 0.12528 | -0.004 | -8.093
-17.5 | -1.022 | 0.11789 | -0.005 | -8.666
-17 | -1.028 | 0.11033 | -0.005 | -9.314
-16.5 | -1.032 | 0.10284 | -0.005 | -10.031
-16 | -1.034 | 0.09514 | -0.005 | -10.869
-15.5 | -1.036 | 0.0867 | -0.006 | -11.944
-15 | -1.036 | 0.07792 | -0.006 | -13.299
-14.5 | -1.042 | 0.06519 | -0.007 | -15.981
-14 | -1.063 | 0.04631 | -0.008 | -22.96
-13.5 | -1.081 | 0.0322 | -0.009 | -33.579
-13 | -1.091 | 0.02329 | -0.009 | -46.855
-12.5 | -1.087 | 0.01889 | -0.01 | -57.553
-12 | -1.071 | 0.01661 | -0.01 | -64.473
-11.5 | -1.046 | 0.01521 | -0.011 | -68.78
-11 | -1.015 | 0.01426 | -0.011 | -71.193
-10.5 | -0.98 | 0.01351 | -0.011 | -72.508
-10 | -0.94 | 0.01288 | -0.012 | -72.997
-9.5 | -0.897 | 0.01233 | -0.012 | -72.762
-9 | -0.851 | 0.01185 | -0.013 | -71.821
-8.5 | -0.802 | 0.01144 | -0.013 | -70.143
-8 | -0.752 | 0.00993 | -0.013 | -75.733
-7.5 | -0.699 | 0.01016 | -0.014 | -68.864
-7 | -0.645 | 0.01042 | -0.014 | -61.958
-6.5 | -0.59 | 0.01016 | -0.014 | -58.037
-6 | -0.533 | 0.01054 | -0.015 | -50.558
-5.5 | -0.475 | 0.01031 | -0.015 | -46.084
-5 | -0.416 | 0.01018 | -0.016 | -40.903
-4.5 | -0.357 | 0.01062 | -0.016 | -33.597
-4 | -0.297 | 0.01053 | -0.016 | -28.17
-3.5 | -0.236 | 0.01046 | -0.017 | -22.572
-3 | -0.175 | 0.00991 | -0.017 | -17.682
-2.5 | -0.114 | 0.01014 | -0.017 | -11.245
-2 | -0.052 | 0.00816 | -0.018 | -6.431
-1.5 | 0.009 | 0.00815 | -0.018 | 1.13
-1 | 0.071 | 0.00851 | -0.019 | 8.347
-0.5 | 0.133 | 0.00852 | -0.019 | 15.591
0 | 0.194 | 0.00853 | -0.02 | 22.78
0.5 | 0.256 | 0.00856 | -0.02 | 29.92
1 | 0.318 | 0.00861 | -0.02 | 36.867
1.5 | 0.379 | 0.00813 | -0.021 | 46.62
2 | 0.44 | 0.0082 | -0.021 | 53.694
2.5 | 0.501 | 0.00834 | -0.022 | 60.118
3 | 0.562 | 0.0085 | -0.022 | 66.172
3.5 | 0.623 | 0.00811 | -0.022 | 76.759
4 | 0.683 | 0.00855 | -0.023 | 79.95
4.5 | 0.743 | 0.00879 | -0.023 | 84.562
5 | 0.803 | 0.00852 | -0.024 | 94.306
5.5 | 0.862 | 0.00879 | -0.024 | 98.157
6 | 0.921 | 0.00861 | -0.024 | 106.979
6.5 | 0.978 | 0.00848 | -0.025 | 115.428
7 | 1.035 | 0.00985 | -0.025 | 105.135
7.5 | 1.09 | 0.01031 | -0.026 | 105.713
8 | 1.144 | 0.01087 | -0.026 | 105.23
8.5 | 1.196 | 0.01153 | -0.026 | 103.716
9 | 1.246 | 0.01232 | -0.027 | 101.131
9.5 | 1.293 | 0.01325 | -0.027 | 97.528
10 | 1.336 | 0.01435 | -0.027 | 93.126
10.5 | 1.376 | 0.01587 | -0.028 | 86.66
11 | 1.411 | 0.0175 | -0.028 | 80.651
11.5 | 1.443 | 0.01917 | -0.028 | 75.27
12 | 1.471 | 0.02105 | -0.028 | 69.898
12.5 | 1.495 | 0.02337 | -0.028 | 63.974
13 | 1.516 | 0.02581 | -0.029 | 58.741
13.5 | 1.533 | 0.02875 | -0.029 | 53.342
14 | 1.547 | 0.03196 | -0.029 | 48.399
14.5 | 1.555 | 0.03561 | -0.029 | 43.681
15 | 1.561 | 0.03969 | -0.029 | 39.327
15.5 | 1.563 | 0.0442 | -0.029 | 35.358
16 | 1.562 | 0.04905 | -0.029 | 31.843
16.5 | 1.558 | 0.05425 | -0.029 | 28.719
17 | 1.551 | 0.05989 | -0.029 | 25.9
17.5 | 1.542 | 0.06581 | -0.029 | 23.422
18 | 1.529 | 0.0721 | -0.029 | 21.21
18.5 | 1.512 | 0.07858 | -0.029 | 19.244
19 | 1.493 | 0.08543 | -0.029 | 17.474
19.5 | 1.471 | 0.09258 | -0.029 | 15.89
20 | 1.447 | 0.10012 | -0.029 | 14.453

## 52. Re 2M Mach 0.10 (2)
BIGFOIL.COM POLAR EXPORT
NACA25015
NACA25015 |  |  |  | Cl Max: | 1.5335 | at alpha= | 16.5 | deg
XFOIL ncrit=9 |  |  |  | L/D Max: | 115.075 | at alpha= | 8 | deg
Re: | 2000000 |  |  | Cd Min: | 0.0887 | at alpha= | 20 | deg
Mach: | 0.1 |  |  | Cl=0 at alpha= | -1.6827 | deg
|  |  |  | @ Cl=0.1, Cd= | 0.0062084
|  |  |  | @ Cl=0.4, Cd= | 0.0058001
|  |  |  | @ Cl=0.6, Cd= | 0.0063707
alpha (deg) | Cl | Cd | Cm | Cl/Cd
-20 | -1.3387 | 0.0645 | -0.0632 | -20.755
-19.5 | -1.3825 | 0.0519 | -0.0701 | -26.6378
-19 | -1.3978 | 0.04412 | -0.0732 | -31.6818
-18.5 | -1.4076 | 0.03778 | -0.0747 | -37.2578
-18 | -1.4045 | 0.03333 | -0.0746 | -42.1392
-17.5 | -1.3952 | 0.02986 | -0.0734 | -46.7247
-17 | -1.3813 | 0.0271 | -0.0714 | -50.9705
-16.5 | -1.3651 | 0.0248 | -0.0686 | -55.0444
-16 | -1.3553 | 0.02238 | -0.0646 | -60.5585
-15.5 | -1.3356 | 0.02081 | -0.0605 | -64.1807
-15 | -1.3141 | 0.01955 | -0.0559 | -67.2174
-14.5 | -1.2933 | 0.01854 | -0.0505 | -69.7573
-14 | -1.276 | 0.01771 | -0.044 | -72.0497
-13.5 | -1.268 | 0.01717 | -0.0351 | -73.8497
-13 | -1.2462 | 0.0162 | -0.0291 | -76.9259
-12.5 | -1.1851 | 0.01528 | -0.0307 | -77.5589
-12 | -1.1214 | 0.01452 | -0.0326 | -77.2314
-11.5 | -1.0618 | 0.01364 | -0.0336 | -77.8446
-11 | -1.0013 | 0.01286 | -0.0347 | -77.8616
-10.5 | -0.9342 | 0.01221 | -0.0371 | -76.5111
-10 | -0.876 | 0.01147 | -0.0376 | -76.3731
-9.5 | -0.8104 | 0.0109 | -0.0396 | -74.3486
-9 | -0.7423 | 0.01026 | -0.0422 | -72.3489
-8.5 | -0.671 | 0.00975 | -0.0453 | -68.8205
-8 | -0.6108 | 0.00928 | -0.0461 | -65.819
-7.5 | -0.5605 | 0.00897 | -0.0446 | -62.4861
-7 | -0.5134 | 0.00876 | -0.0423 | -58.6073
-6.5 | -0.4683 | 0.00854 | -0.0397 | -54.8361
-6 | -0.4227 | 0.00837 | -0.0371 | -50.5018
-5.5 | -0.3756 | 0.00822 | -0.0349 | -45.6934
-5 | -0.3275 | 0.00808 | -0.0329 | -40.5322
-4.5 | -0.2789 | 0.00797 | -0.031 | -34.9937
-4 | -0.2297 | 0.00786 | -0.0293 | -29.2239
-3.5 | -0.1798 | 0.00776 | -0.0277 | -23.1701
-3 | -0.1301 | 0.00764 | -0.0261 | -17.0288
-2.5 | -0.0802 | 0.00751 | -0.0245 | -10.6791
-2 | -0.0304 | 0.00733 | -0.023 | -4.1473
-1.5 | 0.0175 | 0.00704 | -0.0211 | 2.4858
-1 | 0.0604 | 0.00649 | -0.0183 | 9.3066
-0.5 | 0.1068 | 0.00616 | -0.0161 | 17.3377
0 | 0.1561 | 0.00602 | -0.0144 | 25.9302
0.5 | 0.2061 | 0.00594 | -0.0128 | 34.697
1 | 0.2555 | 0.0059 | -0.0111 | 43.3051
1.5 | 0.3053 | 0.00587 | -0.0094 | 52.0102
2 | 0.3529 | 0.00581 | -0.0072 | 60.7401
2.5 | 0.4005 | 0.0058 | -0.0049 | 69.0517
3 | 0.452 | 0.00592 | -0.0036 | 76.3514
3.5 | 0.5055 | 0.00606 | -0.0028 | 83.4158
4 | 0.5618 | 0.00622 | -0.0026 | 90.3215
4.5 | 0.6201 | 0.00645 | -0.0029 | 96.1395
5 | 0.6877 | 0.00675 | -0.0053 | 101.8815
5.5 | 0.7498 | 0.00706 | -0.0066 | 106.204
6 | 0.8193 | 0.00743 | -0.0095 | 110.2692
6.5 | 0.8818 | 0.00782 | -0.011 | 112.7621
7 | 0.9413 | 0.00825 | -0.0118 | 114.097
7.5 | 1.0069 | 0.00876 | -0.0141 | 114.9429
8 | 1.0702 | 0.0093 | -0.016 | 115.0753
8.5 | 1.1288 | 0.00987 | -0.0169 | 114.3668
9 | 1.1883 | 0.01056 | -0.0182 | 112.5284
9.5 | 1.2501 | 0.01129 | -0.0201 | 110.7263
10 | 1.3098 | 0.01207 | -0.0216 | 108.517
10.5 | 1.3457 | 0.01279 | -0.0183 | 105.215
11 | 1.3567 | 0.01336 | -0.0097 | 101.5494
11.5 | 1.3663 | 0.01401 | -0.0012 | 97.5232
12 | 1.3848 | 0.01483 | 0.0052 | 93.3783
12.5 | 1.4065 | 0.01581 | 0.0104 | 88.9627
13 | 1.4284 | 0.01701 | 0.015 | 83.9741
13.5 | 1.4499 | 0.01842 | 0.019 | 78.7134
14 | 1.47 | 0.02011 | 0.0226 | 73.098
14.5 | 1.4902 | 0.02202 | 0.0255 | 67.6748
15 | 1.505 | 0.02453 | 0.0282 | 61.3534
15.5 | 1.5189 | 0.02741 | 0.0301 | 55.4141
16 | 1.5273 | 0.03106 | 0.0314 | 49.1726
16.5 | 1.5335 | 0.03524 | 0.0321 | 43.5159
17 | 1.5299 | 0.04073 | 0.032 | 37.562
17.5 | 1.5275 | 0.04643 | 0.0314 | 32.899
18 | 1.516 | 0.0534 | 0.03 | 28.3895
18.5 | 1.4973 | 0.06151 | 0.028 | 24.3424
19 | 1.4732 | 0.07057 | 0.0254 | 20.8757
19.5 | 1.4527 | 0.0794 | 0.0225 | 18.296
20 | 1.4305 | 0.0887 | 0.0192 | 16.1274

## 53. Re 2M Mach 0.25 (1)
BIGFOIL.COM POLAR EXPORT
NACA25015
NACA25015 |  |  |  | Cl Max: | 1.502 | at alpha= | 14 | deg
JavaFoil+Calcfoil stall+Eppler ext transition |  |  |  | L/D Max: | 111.486 | at alpha= | 6 | deg
Re: | 2000000 |  |  | Cd Min: | 0.00807 | at alpha= | 4 | deg
Mach: | 0.25 |  |  | Cl=0 at alpha= | -1.5714 | deg
|  |  |  | @ Cl=0.1, Cd= | 0.0084786
|  |  |  | @ Cl=0.4, Cd= | 0.008331
|  |  |  | @ Cl=0.6, Cd= | 0.0082421
alpha (deg) | Cl | Cd | Cm | Cl/Cd
-16.5 | -0.86 | 0.12136 | -0.005 | -7.089
-16 | -0.884 | 0.11323 | -0.005 | -7.805
-15.5 | -0.903 | 0.10527 | -0.005 | -8.58
-15 | -0.919 | 0.09748 | -0.006 | -9.423
-14.5 | -0.929 | 0.0895 | -0.006 | -10.376
-14 | -0.935 | 0.08126 | -0.006 | -11.506
-13.5 | -0.939 | 0.07237 | -0.007 | -12.979
-13 | -0.948 | 0.05993 | -0.008 | -15.821
-12.5 | -0.986 | 0.03682 | -0.009 | -26.789
-12 | -1.012 | 0.02361 | -0.01 | -42.884
-11.5 | -1.016 | 0.01822 | -0.011 | -55.749
-11 | -1.001 | 0.01601 | -0.011 | -62.547
-10.5 | -0.976 | 0.01466 | -0.012 | -66.566
-10 | -0.943 | 0.01379 | -0.012 | -68.373
-9.5 | -0.904 | 0.01307 | -0.012 | -69.162
-9 | -0.861 | 0.01247 | -0.013 | -69.031
-8.5 | -0.814 | 0.01198 | -0.013 | -67.974
-8 | -0.765 | 0.01156 | -0.014 | -66.206
-7.5 | -0.713 | 0.01002 | -0.014 | -71.191
-7 | -0.659 | 0.01025 | -0.014 | -64.304
-6.5 | -0.603 | 0.00998 | -0.015 | -60.443
-6 | -0.546 | 0.01024 | -0.015 | -53.252
-5.5 | -0.487 | 0.01064 | -0.016 | -45.752
-5 | -0.427 | 0.01043 | -0.016 | -40.918
-4.5 | -0.366 | 0.01034 | -0.016 | -35.388
-4 | -0.305 | 0.01045 | -0.017 | -29.156
-3.5 | -0.242 | 0.01034 | -0.017 | -23.447
-3 | -0.18 | 0.01018 | -0.018 | -17.671
-2.5 | -0.117 | 0.00988 | -0.018 | -11.845
-2 | -0.054 | 0.00836 | -0.018 | -6.446
-1.5 | 0.009 | 0.0083 | -0.019 | 1.14
-1 | 0.073 | 0.00832 | -0.019 | 8.771
-0.5 | 0.136 | 0.00869 | -0.02 | 15.692
0 | 0.2 | 0.00872 | -0.02 | 22.907
0.5 | 0.263 | 0.00826 | -0.02 | 31.829
1 | 0.326 | 0.0083 | -0.021 | 39.315
1.5 | 0.389 | 0.00831 | -0.021 | 46.846
2 | 0.452 | 0.00843 | -0.022 | 53.611
2.5 | 0.515 | 0.00809 | -0.022 | 63.666
3 | 0.577 | 0.00818 | -0.023 | 70.554
3.5 | 0.64 | 0.00835 | -0.023 | 76.574
4 | 0.701 | 0.00807 | -0.023 | 86.922
4.5 | 0.763 | 0.00856 | -0.024 | 89.129
5 | 0.824 | 0.00832 | -0.024 | 99.039
5.5 | 0.885 | 0.00862 | -0.025 | 102.613
6 | 0.944 | 0.00847 | -0.025 | 111.486
6.5 | 1.003 | 0.00984 | -0.026 | 101.927
7 | 1.06 | 0.01029 | -0.026 | 102.996
7.5 | 1.116 | 0.01083 | -0.026 | 103.055
8 | 1.17 | 0.0115 | -0.027 | 101.752
8.5 | 1.221 | 0.01227 | -0.027 | 99.534
9 | 1.269 | 0.01322 | -0.027 | 95.989
9.5 | 1.314 | 0.01439 | -0.028 | 91.305
10 | 1.354 | 0.01582 | -0.028 | 85.63
10.5 | 1.389 | 0.01766 | -0.028 | 78.639
11 | 1.419 | 0.01981 | -0.028 | 71.637
11.5 | 1.445 | 0.02201 | -0.029 | 65.646
12 | 1.466 | 0.02458 | -0.029 | 59.626
12.5 | 1.482 | 0.02747 | -0.029 | 53.954
13 | 1.494 | 0.03093 | -0.029 | 48.293
13.5 | 1.501 | 0.03485 | -0.029 | 43.056
14 | 1.502 | 0.03928 | -0.029 | 38.229
14.5 | 1.497 | 0.04411 | -0.029 | 33.939
15 | 1.487 | 0.04955 | -0.029 | 30.011
15.5 | 1.472 | 0.05536 | -0.029 | 26.593
16 | 1.452 | 0.06179 | -0.029 | 23.502
16.5 | 1.427 | 0.06884 | -0.029 | 20.731
17 | 1.398 | 0.07617 | -0.029 | 18.348
17.5 | 1.364 | 0.08395 | -0.029 | 16.242
18 | 1.325 | 0.09238 | -0.029 | 14.342
18.5 | 1.278 | 0.10164 | -0.029 | 12.569
19 | 1.225 | 0.11194 | -0.028 | 10.947

## 54. Re 2M Mach 0.25 (2)
BIGFOIL.COM POLAR EXPORT
NACA25015
NACA25015 |  |  |  | Cl Max: | 1.4832 | at alpha= | 15.5 | deg
XFOIL ncrit=9 |  |  |  | L/D Max: | 114.057 | at alpha= | 7.5 | deg
Re: | 2000000 |  |  | Cd Min: | 0.15782 | at alpha= | -20 | deg
Mach: | 0.25 |  |  | Cl=0 at alpha= | -1.6947 | deg
|  |  |  | @ Cl=0.1, Cd= | 0.0064002
|  |  |  | @ Cl=0.4, Cd= | 0.0059267
|  |  |  | @ Cl=0.6, Cd= | 0.006473
alpha (deg) | Cl | Cd | Cm | Cl/Cd
-20 | -0.8413 | 0.15782 | -0.0101 | -5.3308
-19.5 | -0.8777 | 0.14242 | -0.0195 | -6.1628
-19 | -0.9244 | 0.12606 | -0.0293 | -7.333
-18.5 | -0.9998 | 0.10619 | -0.0415 | -9.4152
-18 | -1.1237 | 0.08039 | -0.0575 | -13.9781
-17.5 | -1.223 | 0.05822 | -0.0719 | -21.0065
-17 | -1.2637 | 0.04623 | -0.0787 | -27.3351
-16.5 | -1.2838 | 0.03818 | -0.0815 | -33.6249
-16 | -1.2859 | 0.03289 | -0.0815 | -39.097
-15.5 | -1.2807 | 0.0289 | -0.0797 | -44.3149
-15 | -1.2809 | 0.02519 | -0.076 | -50.8495
-14.5 | -1.2714 | 0.02265 | -0.0712 | -56.1325
-14 | -1.2567 | 0.02082 | -0.0654 | -60.3602
-13.5 | -1.2404 | 0.01945 | -0.0588 | -63.7738
-13 | -1.2282 | 0.01839 | -0.0506 | -66.7863
-12.5 | -1.2212 | 0.01763 | -0.041 | -69.2683
-12 | -1.1621 | 0.01621 | -0.0413 | -71.6903
-11.5 | -1.0952 | 0.01514 | -0.0426 | -72.3382
-11 | -1.0334 | 0.01421 | -0.0427 | -72.7234
-10.5 | -0.967 | 0.01308 | -0.0439 | -73.9297
-10 | -0.9028 | 0.01233 | -0.0444 | -73.2198
-9.5 | -0.8378 | 0.0115 | -0.0452 | -72.8522
-9 | -0.7644 | 0.01084 | -0.0478 | -70.5166
-8.5 | -0.6892 | 0.01012 | -0.0508 | -68.1028
-8 | -0.6242 | 0.00963 | -0.0516 | -64.8183
-7.5 | -0.5734 | 0.00929 | -0.0494 | -61.7223
-7 | -0.5272 | 0.00901 | -0.0462 | -58.5128
-6.5 | -0.4805 | 0.00879 | -0.0432 | -54.6644
-6 | -0.4332 | 0.00862 | -0.0403 | -50.2552
-5.5 | -0.3857 | 0.00845 | -0.0375 | -45.645
-5 | -0.3364 | 0.00829 | -0.0352 | -40.579
-4.5 | -0.2863 | 0.00816 | -0.033 | -35.0858
-4 | -0.2358 | 0.00804 | -0.031 | -29.3284
-3.5 | -0.1848 | 0.00791 | -0.0291 | -23.3628
-3 | -0.1333 | 0.00782 | -0.0273 | -17.046
-2.5 | -0.0815 | 0.00767 | -0.0257 | -10.6258
-1.5 | 0.0197 | 0.00726 | -0.022 | 2.7135
-1 | 0.0642 | 0.00672 | -0.0191 | 9.5536
-0.5 | 0.1101 | 0.00631 | -0.0164 | 17.4485
0 | 0.1601 | 0.00615 | -0.0144 | 26.0325
0.5 | 0.2115 | 0.00605 | -0.0127 | 34.9587
1 | 0.2629 | 0.00599 | -0.0109 | 43.8898
1.5 | 0.3138 | 0.00597 | -0.009 | 52.5628
2 | 0.362 | 0.00595 | -0.0065 | 60.8403
2.5 | 0.4109 | 0.00592 | -0.004 | 69.4088
3 | 0.4642 | 0.00601 | -0.0025 | 77.2379
3.5 | 0.5188 | 0.00617 | -0.0014 | 84.0843
4.5 | 0.6367 | 0.00661 | -0.0011 | 96.3238
5 | 0.7072 | 0.00693 | -0.0036 | 102.0491
5.5 | 0.7717 | 0.00726 | -0.0047 | 106.2948
6 | 0.8443 | 0.00767 | -0.0076 | 110.0782
6.5 | 0.9084 | 0.00812 | -0.0087 | 111.8719
7 | 0.9717 | 0.00859 | -0.0096 | 113.1199
7.5 | 1.0402 | 0.00912 | -0.0117 | 114.057
8 | 1.1046 | 0.00977 | -0.013 | 113.0604
8.5 | 1.1636 | 0.01045 | -0.0131 | 111.3493
9 | 1.2292 | 0.01126 | -0.0149 | 109.1652
9.5 | 1.2922 | 0.01213 | -0.0162 | 106.5293
10 | 1.3387 | 0.01296 | -0.0141 | 103.2948
10.5 | 1.3382 | 0.01352 | -0.0027 | 98.9793
11 | 1.352 | 0.01431 | 0.0054 | 94.4794
11.5 | 1.3705 | 0.01533 | 0.0121 | 89.3999
12 | 1.3912 | 0.01658 | 0.0178 | 83.9083
12.5 | 1.4125 | 0.01808 | 0.0227 | 78.125
13 | 1.4318 | 0.01996 | 0.027 | 71.7335
13.5 | 1.4486 | 0.02231 | 0.0306 | 64.9305
14 | 1.4646 | 0.02506 | 0.0334 | 58.4437
14.5 | 1.4761 | 0.02851 | 0.0354 | 51.7748
15 | 1.4809 | 0.03294 | 0.0367 | 44.9575
15.5 | 1.4832 | 0.03797 | 0.0371 | 39.0624
16 | 1.4774 | 0.04415 | 0.0366 | 33.4632
16.5 | 1.4608 | 0.05177 | 0.0353 | 28.2171
17 | 1.4453 | 0.05955 | 0.0336 | 24.2704
17.5 | 1.4237 | 0.06824 | 0.0313 | 20.8631
18 | 1.3949 | 0.07808 | 0.0281 | 17.865
18.5 | 1.3655 | 0.08835 | 0.0244 | 15.4556
19 | 1.3413 | 0.09821 | 0.0207 | 13.6575
19.5 | 1.3183 | 0.10817 | 0.0166 | 12.1873
20 | 1.2937 | 0.11858 | 0.0119 | 10.9099

## 55. Re 2M Mach 0.50 (1)
BIGFOIL.COM POLAR EXPORT
NACA25015
NACA25015 |  |  |  | Cl Max: | 1.324 | at alpha= | 9.5 | deg
JavaFoil+Calcfoil stall+Eppler ext transition |  |  |  | L/D Max: | 93.812 | at alpha= | 6 | deg
Re: | 2000000 |  |  | Cd Min: | 0.00792 | at alpha= | 1.5 | deg
Mach: | 0.5 |  |  | Cl=0 at alpha= | -1.5775 | deg
|  |  |  | @ Cl=0.1, Cd= | 0.0084456
|  |  |  | @ Cl=0.4, Cd= | 0.0081143
|  |  |  | @ Cl=0.6, Cd= | 0.0081179
alpha (deg) | Cl | Cd | Cm | Cl/Cd
-20 | -1.014 | 0.18135 | -0.004 | -5.591
-19.5 | -0.988 | 0.17652 | -0.004 | -5.595
-19 | -0.959 | 0.17005 | -0.004 | -5.641
-18.5 | -0.933 | 0.16553 | -0.004 | -5.635
-18 | -0.906 | 0.16223 | -0.005 | -5.586
-17.5 | -0.878 | 0.15573 | -0.005 | -5.638
-17 | -0.851 | 0.15147 | -0.005 | -5.621
-16.5 | -0.823 | 0.14822 | -0.005 | -5.555
-16 | -0.796 | 0.1411 | -0.005 | -5.645
-15.5 | -0.77 | 0.1371 | -0.005 | -5.613
-15 | -0.742 | 0.13303 | -0.005 | -5.575
-14.5 | -0.715 | 0.13007 | -0.006 | -5.494
-14 | -0.687 | 0.1213 | -0.006 | -5.66
-13.5 | -0.66 | 0.11767 | -0.006 | -5.605
-13 | -0.631 | 0.11424 | -0.006 | -5.527
-12.5 | -0.604 | 0.11084 | -0.006 | -5.452
-12 | -0.576 | 0.10567 | -0.006 | -5.455
-11.5 | -0.549 | 0.0979 | -0.006 | -5.604
-11 | -0.521 | 0.07957 | -0.006 | -6.552
-10.5 | -0.494 | 0.07909 | -0.006 | -6.242
-10 | -0.466 | 0.07535 | -0.006 | -6.184
-9.5 | -0.439 | 0.07026 | -0.007 | -6.251
-9 | -0.598 | 0.05843 | -0.009 | -10.239
-8.5 | -0.714 | 0.02622 | -0.013 | -27.215
-8 | -0.765 | 0.01493 | -0.015 | -51.217
-7.5 | -0.741 | 0.01358 | -0.016 | -54.593
-7 | -0.701 | 0.01271 | -0.016 | -55.128
-6.5 | -0.65 | 0.01207 | -0.016 | -53.91
-6 | -0.594 | 0.01157 | -0.017 | -51.349
-5.5 | -0.534 | 0.01004 | -0.017 | -53.182
-5 | -0.471 | 0.01024 | -0.018 | -45.987
-4.5 | -0.405 | 0.01005 | -0.018 | -40.309
-4 | -0.338 | 0.01043 | -0.019 | -32.401
-3.5 | -0.27 | 0.01031 | -0.019 | -26.154
-3 | -0.2 | 0.01058 | -0.02 | -18.94
-2.5 | -0.13 | 0.00993 | -0.02 | -13.131
-2 | -0.06 | 0.01016 | -0.021 | -5.919
-1.5 | 0.011 | 0.00814 | -0.021 | 1.298
-1 | 0.081 | 0.00855 | -0.021 | 9.523
-0.5 | 0.152 | 0.00816 | -0.022 | 18.673
0 | 0.223 | 0.00812 | -0.022 | 27.441
0.5 | 0.293 | 0.00819 | -0.023 | 35.839
1 | 0.364 | 0.00832 | -0.023 | 43.734
1.5 | 0.434 | 0.00792 | -0.024 | 54.749
2 | 0.504 | 0.00836 | -0.024 | 60.256
2.5 | 0.573 | 0.00806 | -0.025 | 71.103
3 | 0.643 | 0.00821 | -0.025 | 78.226
3.5 | 0.711 | 0.00804 | -0.026 | 88.51
4 | 0.78 | 0.00924 | -0.026 | 84.339
4.5 | 0.847 | 0.00956 | -0.027 | 88.606
5 | 0.913 | 0.00997 | -0.027 | 91.63
5.5 | 0.979 | 0.01049 | -0.027 | 93.27
6 | 1.042 | 0.0111 | -0.028 | 93.812
6.5 | 1.102 | 0.01185 | -0.028 | 93.034
7 | 1.159 | 0.0128 | -0.029 | 90.603
7.5 | 1.212 | 0.014 | -0.029 | 86.512
8 | 1.257 | 0.01565 | -0.029 | 80.332
8.5 | 1.293 | 0.01792 | -0.03 | 72.136
9 | 1.315 | 0.02128 | -0.03 | 61.777
9.5 | 1.324 | 0.02567 | -0.029 | 51.585
10 | 1.316 | 0.03089 | -0.029 | 42.611
10.5 | 1.281 | 0.03759 | -0.029 | 34.09
11 | 1.193 | 0.04683 | -0.029 | 25.482
11.5 | 0.778 | 0.0688 | -0.027 | 11.314
12 | 0.75 | 0.09708 | -0.015 | 7.724
12.5 | 0.778 | 0.10746 | -0.016 | 7.238
13 | 0.806 | 0.11378 | -0.017 | 7.082
13.5 | 0.834 | 0.11828 | -0.018 | 7.051
14 | 0.862 | 0.12528 | -0.019 | 6.882
14.5 | 0.891 | 0.13334 | -0.02 | 6.683

## 56. Re 2M Mach 0.50 (2)
BIGFOIL.COM POLAR EXPORT
NACA25015
NACA25015 |  |  |  | Cl Max: | 1.3618 | at alpha= | 11.5 | deg
XFOIL ncrit=9 |  |  |  | L/D Max: | 107.483 | at alpha= | 6 | deg
Re: | 2000000 |  |  | Cd Min: | 0.14721 | at alpha= | -15 | deg
Mach: | 0.5 |  |  | Cl=0 at alpha= | -1.7379 | deg
|  |  |  | @ Cl=0.1, Cd= | 0.007419
|  |  |  | @ Cl=0.4, Cd= | 0.0064309
|  |  |  | @ Cl=0.6, Cd= | 0.0068369
alpha (deg) | Cl | Cd | Cm | Cl/Cd
-15 | -0.5317 | 0.14721 | -0.0209 | -3.6118
-14.5 | -0.5238 | 0.13902 | -0.0246 | -3.7678
-14 | -0.5287 | 0.12857 | -0.0296 | -4.1122
-13.5 | -0.5874 | 0.11008 | -0.04 | -5.3361
-13 | -0.6178 | 0.0977 | -0.0469 | -6.3234
-12.5 | -0.6649 | 0.08397 | -0.055 | -7.9183
-12 | -0.7137 | 0.07079 | -0.0628 | -10.0819
-11.5 | -0.7637 | 0.05696 | -0.0708 | -13.4077
-11 | -0.8061 | 0.04354 | -0.0802 | -18.514
-10.5 | -0.851 | 0.03435 | -0.0827 | -24.7744
-10 | -0.884 | 0.02545 | -0.0848 | -34.7348
-9.5 | -0.8714 | 0.01984 | -0.083 | -43.9214
-9 | -0.8328 | 0.0159 | -0.0797 | -52.3774
-8.5 | -0.7469 | 0.01318 | -0.0817 | -56.6692
-8 | -0.6523 | 0.01168 | -0.0842 | -55.8476
-7.5 | -0.6078 | 0.01091 | -0.0774 | -55.7104
-7 | -0.5701 | 0.01051 | -0.0692 | -54.2436
-6.5 | -0.5261 | 0.01008 | -0.0624 | -52.1925
-6 | -0.4772 | 0.00973 | -0.0567 | -49.0442
-5.5 | -0.4255 | 0.00945 | -0.0517 | -45.0265
-5 | -0.3714 | 0.00921 | -0.0473 | -40.3257
-4.5 | -0.3163 | 0.00899 | -0.0434 | -35.1835
-4 | -0.2604 | 0.00879 | -0.0398 | -29.6246
-3.5 | -0.2038 | 0.00862 | -0.0366 | -23.6427
-3 | -0.1458 | 0.00846 | -0.0337 | -17.234
-2.5 | -0.0881 | 0.00831 | -0.0309 | -10.6017
-2 | -0.0303 | 0.00814 | -0.0283 | -3.7224
-1.5 | 0.0275 | 0.00797 | -0.0257 | 3.4504
-1 | 0.0826 | 0.00768 | -0.0228 | 10.7552
-0.5 | 0.1286 | 0.00699 | -0.0183 | 18.3977
0 | 0.1799 | 0.00664 | -0.0147 | 27.0934
0.5 | 0.2355 | 0.00652 | -0.0118 | 36.1196
1 | 0.2918 | 0.00649 | -0.0089 | 44.9615
2 | 0.4017 | 0.00643 | -0.0025 | 62.4728
2.5 | 0.4531 | 0.00645 | 0.0016 | 70.2481
3 | 0.5093 | 0.00656 | 0.0047 | 77.6372
3.5 | 0.5685 | 0.00672 | 0.0073 | 84.5982
4 | 0.6332 | 0.00696 | 0.0088 | 90.977
4.5 | 0.7062 | 0.0073 | 0.0087 | 96.7397
5 | 0.7897 | 0.00774 | 0.0064 | 102.0284
6 | 0.9523 | 0.00886 | 0.0035 | 107.4831
7 | 1.1009 | 0.01029 | 0.004 | 106.9874
7.5 | 1.1687 | 0.01118 | 0.0055 | 104.5349
8 | 1.2441 | 0.01224 | 0.0055 | 101.6422
8.5 | 1.3026 | 0.01351 | 0.0081 | 96.4175
9 | 1.3114 | 0.01469 | 0.019 | 89.2716
9.5 | 1.3241 | 0.01639 | 0.0281 | 80.7871
10 | 1.3374 | 0.01869 | 0.0356 | 71.557
10.5 | 1.3518 | 0.02163 | 0.0414 | 62.4965
11 | 1.3608 | 0.02564 | 0.0455 | 53.0733
11.5 | 1.3618 | 0.03091 | 0.0479 | 44.0569
12 | 1.3542 | 0.03738 | 0.0488 | 36.2279
12.5 | 1.3347 | 0.04509 | 0.0486 | 29.6008
13 | 1.306 | 0.05375 | 0.0474 | 24.2977
13.5 | 1.2739 | 0.06296 | 0.0454 | 20.2335
14 | 1.2424 | 0.07251 | 0.0427 | 17.1342
14.5 | 1.2106 | 0.08251 | 0.0393 | 14.6722
15 | 1.1835 | 0.09248 | 0.0355 | 12.7974
15.5 | 1.1607 | 0.10235 | 0.0315 | 11.3405
16 | 1.1347 | 0.11293 | 0.0267 | 10.0478
16.5 | 1.1184 | 0.12281 | 0.022 | 9.1068

## 57. Re 3M Mach 0.00 (1)
BIGFOIL.COM POLAR EXPORT
NACA25015
NACA25015 |  |  |  | Cl Max: | 1.589 | at alpha= | 16 | deg
JavaFoil+Calcfoil stall+Eppler ext transition |  |  |  | L/D Max: | 122.933 | at alpha= | 7 | deg
Re: | 3000000 |  |  | Cd Min: | 0.00787 | at alpha= | 2 | deg
Mach: | 0 |  |  | Cl=0 at alpha= | -1.5738 | deg
|  |  |  | @ Cl=0.1, Cd= | 0.0080947
|  |  |  | @ Cl=0.4, Cd= | 0.0081379
|  |  |  | @ Cl=0.6, Cd= | 0.0084867
alpha (deg) | Cl | Cd | Cm | Cl/Cd
-18.5 | -1.043 | 0.1218 | -0.004 | -8.559
-18 | -1.05 | 0.11381 | -0.005 | -9.228
-17.5 | -1.056 | 0.10615 | -0.005 | -9.951
-17 | -1.061 | 0.09797 | -0.005 | -10.833
-16.5 | -1.065 | 0.08962 | -0.006 | -11.885
-16 | -1.07 | 0.07984 | -0.006 | -13.402
-15.5 | -1.081 | 0.06619 | -0.007 | -16.331
-15 | -1.102 | 0.0489 | -0.007 | -22.542
-14.5 | -1.119 | 0.03557 | -0.008 | -31.469
-14 | -1.131 | 0.02593 | -0.008 | -43.637
-13.5 | -1.132 | 0.02059 | -0.009 | -55.001
-13 | -1.123 | 0.01758 | -0.009 | -63.913
-12.5 | -1.106 | 0.01574 | -0.01 | -70.265
-12 | -1.082 | 0.01451 | -0.01 | -74.571
-11.5 | -1.053 | 0.01361 | -0.011 | -77.362
-11 | -1.019 | 0.01294 | -0.011 | -78.764
-10.5 | -0.981 | 0.01235 | -0.011 | -79.445
-10 | -0.941 | 0.01185 | -0.012 | -79.34
-9.5 | -0.896 | 0.0114 | -0.012 | -78.636
-9 | -0.849 | 0.01101 | -0.012 | -77.169
-8.5 | -0.8 | 0.01007 | -0.013 | -79.47
-8 | -0.75 | 0.00976 | -0.013 | -76.787
-7.5 | -0.697 | 0.01005 | -0.014 | -69.388
-7 | -0.643 | 0.00977 | -0.014 | -65.804
-6.5 | -0.587 | 0.01014 | -0.014 | -57.919
-6 | -0.531 | 0.00994 | -0.015 | -53.397
-5.5 | -0.473 | 0.01039 | -0.015 | -45.531
-5 | -0.414 | 0.01021 | -0.015 | -40.594
-4.5 | -0.355 | 0.01011 | -0.016 | -35.134
-4 | -0.295 | 0.01004 | -0.016 | -29.429
-3.5 | -0.235 | 0.01048 | -0.017 | -22.424
-3 | -0.174 | 0.01026 | -0.017 | -17.005
-2.5 | -0.113 | 0.01002 | -0.017 | -11.32
-2 | -0.052 | 0.00936 | -0.018 | -5.577
-1.5 | 0.009 | 0.00815 | -0.018 | 1.124
-1 | 0.071 | 0.00809 | -0.019 | 8.739
-0.5 | 0.132 | 0.0081 | -0.019 | 16.31
0 | 0.193 | 0.00808 | -0.019 | 23.932
0.5 | 0.255 | 0.00815 | -0.02 | 31.245
1 | 0.316 | 0.00827 | -0.02 | 38.202
1.5 | 0.377 | 0.0083 | -0.021 | 45.424
2 | 0.438 | 0.00787 | -0.021 | 55.657
2.5 | 0.499 | 0.00799 | -0.021 | 62.414
3 | 0.56 | 0.00842 | -0.022 | 66.466
3.5 | 0.62 | 0.00852 | -0.022 | 72.781
4 | 0.68 | 0.00818 | -0.023 | 83.164
4.5 | 0.74 | 0.00839 | -0.023 | 88.228
5 | 0.8 | 0.00859 | -0.024 | 93.081
5.5 | 0.859 | 0.00835 | -0.024 | 102.831
6 | 0.917 | 0.00864 | -0.024 | 106.109
6.5 | 0.974 | 0.00845 | -0.025 | 115.251
7 | 1.031 | 0.00839 | -0.025 | 122.933
7.5 | 1.086 | 0.00979 | -0.026 | 110.962
8 | 1.14 | 0.01031 | -0.026 | 110.557
8.5 | 1.192 | 0.01108 | -0.026 | 107.593
9 | 1.242 | 0.01181 | -0.027 | 105.236
9.5 | 1.29 | 0.01263 | -0.027 | 102.109
10 | 1.335 | 0.01353 | -0.027 | 98.655
10.5 | 1.376 | 0.01475 | -0.028 | 93.313
11 | 1.414 | 0.01587 | -0.028 | 89.115
11.5 | 1.449 | 0.01711 | -0.028 | 84.717
12 | 1.479 | 0.01861 | -0.028 | 79.485
12.5 | 1.506 | 0.02039 | -0.029 | 73.858
13 | 1.53 | 0.02233 | -0.029 | 68.508
13.5 | 1.549 | 0.02468 | -0.029 | 62.773
14 | 1.564 | 0.02732 | -0.029 | 57.27
14.5 | 1.575 | 0.03038 | -0.029 | 51.851
15 | 1.583 | 0.03381 | -0.029 | 46.819
15.5 | 1.588 | 0.03765 | -0.029 | 42.168
16 | 1.589 | 0.04186 | -0.029 | 37.956
16.5 | 1.587 | 0.04641 | -0.029 | 34.207
17 | 1.583 | 0.05138 | -0.03 | 30.81
17.5 | 1.576 | 0.05665 | -0.03 | 27.817
18 | 1.567 | 0.06225 | -0.03 | 25.167
18.5 | 1.553 | 0.06812 | -0.03 | 22.791
19 | 1.536 | 0.07434 | -0.03 | 20.663
19.5 | 1.517 | 0.08099 | -0.03 | 18.734
20 | 1.497 | 0.08788 | -0.03 | 17.029

## 58. Re 3M Mach 0.00 (2)
BIGFOIL.COM POLAR EXPORT
NACA25015
NACA25015 |  |  |  | Cl Max: | 1.6053 | at alpha= | 17.5 | deg
XFOIL ncrit=9 |  |  |  | L/D Max: | 123.824 | at alpha= | 8 | deg
Re: | 3000000 |  |  | Cd Min: | 0.07124 | at alpha= | 20 | deg
Mach: | 0 |  |  | Cl=0 at alpha= | -1.7002 | deg
|  |  |  | @ Cl=0.1, Cd= | 0.0062378
|  |  |  | @ Cl=0.4, Cd= | 0.0054835
|  |  |  | @ Cl=0.6, Cd= | 0.0058094
alpha (deg) | Cl | Cd | Cm | Cl/Cd
-20 | -1.5295 | 0.03847 | -0.0735 | -39.7583
-19.5 | -1.5262 | 0.03407 | -0.0736 | -44.796
-19 | -1.515 | 0.03077 | -0.0728 | -49.2363
-18.5 | -1.5032 | 0.02778 | -0.0713 | -54.1109
-18 | -1.4944 | 0.02488 | -0.0688 | -60.0643
-17.5 | -1.4793 | 0.02267 | -0.0657 | -65.2536
-17 | -1.4585 | 0.02103 | -0.0625 | -69.3533
-16.5 | -1.4357 | 0.01966 | -0.0588 | -73.0264
-16 | -1.411 | 0.01856 | -0.0549 | -76.0237
-15.5 | -1.3862 | 0.01768 | -0.0504 | -78.405
-15 | -1.364 | 0.01692 | -0.0449 | -80.6147
-14.5 | -1.3545 | 0.01617 | -0.0368 | -83.7662
-14 | -1.3375 | 0.01547 | -0.0298 | -86.4577
-13.5 | -1.2794 | 0.01464 | -0.031 | -87.3907
-13 | -1.219 | 0.01393 | -0.0325 | -87.509
-12.5 | -1.1573 | 0.01323 | -0.0342 | -87.4754
-12 | -1.1026 | 0.01246 | -0.0344 | -88.4912
-11.5 | -1.0433 | 0.01184 | -0.0355 | -88.1166
-11 | -0.9794 | 0.01124 | -0.0374 | -87.1352
-10.5 | -0.9229 | 0.01061 | -0.0377 | -86.984
-10 | -0.8512 | 0.01009 | -0.0412 | -84.3608
-9.5 | -0.7813 | 0.00951 | -0.0444 | -82.1556
-9 | -0.7139 | 0.0091 | -0.0469 | -78.4505
-8.5 | -0.6634 | 0.00875 | -0.0457 | -75.8171
-8 | -0.6173 | 0.00855 | -0.0434 | -72.1988
-7.5 | -0.5728 | 0.00832 | -0.0407 | -68.8462
-7 | -0.5274 | 0.00817 | -0.0383 | -64.5532
-6 | -0.4327 | 0.00787 | -0.0342 | -54.9809
-5.5 | -0.3839 | 0.00773 | -0.0324 | -49.6636
-5 | -0.3347 | 0.00762 | -0.0308 | -43.9239
-4.5 | -0.2848 | 0.00752 | -0.0293 | -37.8723
-4 | -0.2344 | 0.00743 | -0.0279 | -31.5478
-3.5 | -0.1838 | 0.00735 | -0.0265 | -25.0068
-3 | -0.1327 | 0.00723 | -0.0253 | -18.3541
-2.5 | -0.0815 | 0.00715 | -0.024 | -11.3986
-2 | -0.0304 | 0.00701 | -0.0228 | -4.3367
-1.5 | 0.0203 | 0.00684 | -0.0215 | 2.9678
-1 | 0.0692 | 0.00657 | -0.0199 | 10.5327
-0.5 | 0.1137 | 0.00609 | -0.0175 | 18.67
0 | 0.1616 | 0.00581 | -0.0156 | 27.8141
0.5 | 0.2121 | 0.00568 | -0.0143 | 37.3415
1 | 0.2629 | 0.00561 | -0.0129 | 46.8627
1.5 | 0.3132 | 0.00559 | -0.0115 | 56.0286
2 | 0.3634 | 0.00553 | -0.01 | 65.7143
2.5 | 0.4106 | 0.00547 | -0.0079 | 75.064
3 | 0.4573 | 0.00547 | -0.0056 | 83.6015
3.5 | 0.5081 | 0.00557 | -0.0042 | 91.2208
4 | 0.5603 | 0.00569 | -0.0032 | 98.471
4.5 | 0.6135 | 0.00585 | -0.0025 | 104.8718
5 | 0.6692 | 0.00607 | -0.0024 | 110.2471
5.5 | 0.7307 | 0.00634 | -0.0036 | 115.2524
6 | 0.792 | 0.00665 | -0.0049 | 119.0977
6.5 | 0.8612 | 0.00704 | -0.008 | 122.3295
7 | 0.92 | 0.00746 | -0.0088 | 123.3244
7.5 | 0.9799 | 0.00794 | -0.01 | 123.4131
8 | 1.0426 | 0.00842 | -0.0119 | 123.8242
8.5 | 1.1023 | 0.00901 | -0.0132 | 122.3418
9 | 1.1573 | 0.00961 | -0.0135 | 120.4266
9.5 | 1.2144 | 0.0103 | -0.0145 | 117.9029
10 | 1.2745 | 0.01098 | -0.0162 | 116.0747
10.5 | 1.3322 | 0.01175 | -0.0175 | 113.3787
11 | 1.3889 | 0.01253 | -0.0187 | 110.846
11.5 | 1.4 | 0.01309 | -0.0103 | 106.9519
12 | 1.4118 | 0.01364 | -0.0022 | 103.5044
12.5 | 1.4319 | 0.01438 | 0.0037 | 99.5758
13 | 1.4553 | 0.01525 | 0.0086 | 95.4295
13.5 | 1.4791 | 0.01632 | 0.0128 | 90.6311
14 | 1.5022 | 0.01759 | 0.0166 | 85.4008
14.5 | 1.5257 | 0.01901 | 0.0199 | 80.2578
15 | 1.5457 | 0.0208 | 0.0229 | 74.3125
15.5 | 1.5649 | 0.02285 | 0.0254 | 68.4858
16 | 1.5796 | 0.02546 | 0.0276 | 62.0424
16.5 | 1.5934 | 0.02839 | 0.0291 | 56.1254
17 | 1.5987 | 0.03235 | 0.0302 | 49.4189
17.5 | 1.6053 | 0.03653 | 0.0306 | 43.9447
18 | 1.6051 | 0.04165 | 0.0304 | 38.5378
18.5 | 1.5953 | 0.04813 | 0.0295 | 33.1456
19 | 1.5837 | 0.05507 | 0.0281 | 28.7579
19.5 | 1.5687 | 0.06268 | 0.0261 | 25.0271
20 | 1.548 | 0.07124 | 0.0236 | 21.7294

## 59. Re 3M Mach 0.10 (1)
BIGFOIL.COM POLAR EXPORT
NACA25015
NACA25015 |  |  |  | Cl Max: | 1.576 | at alpha= | 15.5 | deg
JavaFoil+Calcfoil stall+Eppler ext transition |  |  |  | L/D Max: | 122.748 | at alpha= | 7 | deg
Re: | 3000000 |  |  | Cd Min: | 0.00789 | at alpha= | 2 | deg
Mach: | 0.1 |  |  | Cl=0 at alpha= | -1.5738 | deg
|  |  |  | @ Cl=0.1, Cd= | 0.0081713
|  |  |  | @ Cl=0.4, Cd= | 0.0081589
|  |  |  | @ Cl=0.6, Cd= | 0.0085523
alpha (deg) | Cl | Cd | Cm | Cl/Cd
-18.5 | -1.009 | 0.12576 | -0.004 | -8.025
-18 | -1.02 | 0.11779 | -0.005 | -8.657
-17.5 | -1.028 | 0.11017 | -0.005 | -9.333
-17 | -1.036 | 0.10215 | -0.005 | -10.137
-16.5 | -1.041 | 0.09418 | -0.005 | -11.054
-16 | -1.046 | 0.0853 | -0.006 | -12.267
-15.5 | -1.054 | 0.07425 | -0.006 | -14.191
-15 | -1.068 | 0.05939 | -0.007 | -17.991
-14.5 | -1.094 | 0.04111 | -0.008 | -26.618
-14 | -1.11 | 0.02973 | -0.008 | -37.322
-13.5 | -1.117 | 0.02256 | -0.009 | -49.501
-13 | -1.114 | 0.01844 | -0.009 | -60.423
-12.5 | -1.1 | 0.01622 | -0.01 | -67.858
-12 | -1.079 | 0.01484 | -0.01 | -72.701
-11.5 | -1.051 | 0.01386 | -0.011 | -75.844
-11 | -1.019 | 0.01312 | -0.011 | -77.662
-10.5 | -0.982 | 0.0125 | -0.011 | -78.567
-10 | -0.942 | 0.01198 | -0.012 | -78.656
-9.5 | -0.898 | 0.01151 | -0.012 | -78.015
-9 | -0.852 | 0.0111 | -0.013 | -76.756
-8.5 | -0.803 | 0.00961 | -0.013 | -83.56
-8 | -0.752 | 0.00984 | -0.013 | -76.446
-7.5 | -0.7 | 0.0101 | -0.014 | -69.278
-7 | -0.646 | 0.00985 | -0.014 | -65.562
-6.5 | -0.59 | 0.01022 | -0.014 | -57.71
-6 | -0.533 | 0.01001 | -0.015 | -53.259
-5.5 | -0.475 | 0.01045 | -0.015 | -45.473
-5 | -0.416 | 0.01029 | -0.016 | -40.446
-4.5 | -0.357 | 0.01022 | -0.016 | -34.936
-4 | -0.297 | 0.01008 | -0.016 | -29.439
-3.5 | -0.236 | 0.01055 | -0.017 | -22.395
-3 | -0.175 | 0.01033 | -0.017 | -16.97
-2.5 | -0.114 | 0.01009 | -0.017 | -11.293
-2 | -0.052 | 0.00936 | -0.018 | -5.603
-1.5 | 0.009 | 0.00821 | -0.018 | 1.123
-1 | 0.071 | 0.00819 | -0.019 | 8.674
-0.5 | 0.133 | 0.00815 | -0.019 | 16.282
0 | 0.194 | 0.00818 | -0.02 | 23.77
0.5 | 0.256 | 0.00821 | -0.02 | 31.177
1 | 0.318 | 0.00827 | -0.02 | 38.385
1.5 | 0.379 | 0.0083 | -0.021 | 45.635
2 | 0.44 | 0.00789 | -0.021 | 55.779
2.5 | 0.501 | 0.00803 | -0.022 | 62.44
3 | 0.562 | 0.00849 | -0.022 | 66.208
3.5 | 0.623 | 0.00859 | -0.022 | 72.545
4 | 0.683 | 0.00821 | -0.023 | 83.287
4.5 | 0.744 | 0.00842 | -0.023 | 88.293
5 | 0.803 | 0.00868 | -0.024 | 92.572
5.5 | 0.863 | 0.00842 | -0.024 | 102.493
6 | 0.921 | 0.00824 | -0.024 | 111.862
6.5 | 0.979 | 0.00854 | -0.025 | 114.645
7 | 1.036 | 0.00844 | -0.025 | 122.748
7.5 | 1.091 | 0.00986 | -0.026 | 110.636
8 | 1.145 | 0.01041 | -0.026 | 110.026
8.5 | 1.197 | 0.0112 | -0.026 | 106.882
9 | 1.247 | 0.01194 | -0.027 | 104.424
9.5 | 1.294 | 0.01279 | -0.027 | 101.187
10 | 1.338 | 0.01373 | -0.027 | 97.501
10.5 | 1.379 | 0.01498 | -0.028 | 92.095
11 | 1.417 | 0.01615 | -0.028 | 87.761
11.5 | 1.451 | 0.01747 | -0.028 | 83.059
12 | 1.48 | 0.01905 | -0.028 | 77.702
12.5 | 1.506 | 0.02094 | -0.029 | 71.885
13 | 1.528 | 0.02301 | -0.029 | 66.387
13.5 | 1.545 | 0.02552 | -0.029 | 60.546
14 | 1.559 | 0.02831 | -0.029 | 55.079
14.5 | 1.568 | 0.03155 | -0.029 | 49.71
15 | 1.574 | 0.03518 | -0.029 | 44.729
15.5 | 1.576 | 0.03926 | -0.029 | 40.144
16 | 1.575 | 0.04368 | -0.029 | 36.05
16.5 | 1.571 | 0.04848 | -0.029 | 32.395
17 | 1.563 | 0.05372 | -0.03 | 29.099
17.5 | 1.553 | 0.05927 | -0.03 | 26.206
18 | 1.541 | 0.06519 | -0.03 | 23.633
18.5 | 1.523 | 0.07133 | -0.03 | 21.354
19 | 1.503 | 0.07785 | -0.03 | 19.306
19.5 | 1.481 | 0.08475 | -0.03 | 17.469
20 | 1.456 | 0.09197 | -0.03 | 15.831

## 60. Re 3M Mach 0.10 (2)
BIGFOIL.COM POLAR EXPORT
NACA25015
NACA25015 |  |  |  | Cl Max: | 1.5954 | at alpha= | 17.5 | deg
XFOIL ncrit=9 |  |  |  | L/D Max: | 123.557 | at alpha= | 8 | deg
Re: | 3000000 |  |  | Cd Min: | 0.07708 | at alpha= | 20 | deg
Mach: | 0.1 |  |  | Cl=0 at alpha= | -1.7004 | deg
|  |  |  | @ Cl=0.1, Cd= | 0.0062732
|  |  |  | @ Cl=0.4, Cd= | 0.005506
|  |  |  | @ Cl=0.6, Cd= | 0.0058208
alpha (deg) | Cl | Cd | Cm | Cl/Cd
-20 | -1.5033 | 0.04353 | -0.0745 | -34.5348
-19.5 | -1.508 | 0.03783 | -0.0757 | -39.8625
-19 | -1.5029 | 0.03356 | -0.0756 | -44.7825
-18.5 | -1.496 | 0.02986 | -0.0745 | -50.1005
-18 | -1.4807 | 0.02716 | -0.0728 | -54.5177
-17.5 | -1.4718 | 0.02428 | -0.0699 | -60.6178
-17 | -1.4558 | 0.02216 | -0.0666 | -65.6949
-16.5 | -1.4355 | 0.0205 | -0.0628 | -70.0244
-16 | -1.412 | 0.01921 | -0.0588 | -73.5034
-15.5 | -1.3872 | 0.0182 | -0.0543 | -76.2198
-15 | -1.3649 | 0.01732 | -0.0489 | -78.8048
-14.5 | -1.3461 | 0.01665 | -0.0424 | -80.8468
-14 | -1.3466 | 0.01593 | -0.032 | -84.5323
-13.5 | -1.289 | 0.01497 | -0.0329 | -86.1055
-13 | -1.2283 | 0.01419 | -0.0342 | -86.561
-12.5 | -1.1657 | 0.01351 | -0.0358 | -86.2842
-12 | -1.1098 | 0.01267 | -0.036 | -87.5927
-11.5 | -1.0507 | 0.012 | -0.0368 | -87.5583
-11 | -0.986 | 0.0114 | -0.0386 | -86.4912
-10.5 | -0.929 | 0.01074 | -0.0388 | -86.4991
-10 | -0.8571 | 0.01018 | -0.0422 | -84.1945
-9.5 | -0.786 | 0.0096 | -0.0454 | -81.875
-9 | -0.7176 | 0.00916 | -0.0479 | -78.3406
-8.5 | -0.6665 | 0.00881 | -0.0467 | -75.6527
-8 | -0.6203 | 0.0086 | -0.0442 | -72.1279
-7.5 | -0.5758 | 0.00837 | -0.0415 | -68.7933
-7 | -0.53 | 0.00822 | -0.039 | -64.4769
-6.5 | -0.4827 | 0.00805 | -0.0368 | -59.9627
-6 | -0.435 | 0.0079 | -0.0347 | -55.0633
-5.5 | -0.3859 | 0.00776 | -0.0329 | -49.7294
-5 | -0.3365 | 0.00765 | -0.0312 | -43.9869
-4.5 | -0.2863 | 0.00755 | -0.0296 | -37.9205
-4 | -0.2356 | 0.00745 | -0.0282 | -31.6242
-3.5 | -0.1846 | 0.00737 | -0.0268 | -25.0475
-3 | -0.1333 | 0.00726 | -0.0255 | -18.3609
-2.5 | -0.0818 | 0.00717 | -0.0242 | -11.4086
-1.5 | 0.0205 | 0.00685 | -0.0217 | 2.9927
-1 | 0.0698 | 0.00659 | -0.02 | 10.5918
-0.5 | 0.1146 | 0.00612 | -0.0176 | 18.7255
0 | 0.1624 | 0.00583 | -0.0156 | 27.8559
0.5 | 0.2133 | 0.0057 | -0.0143 | 37.4211
1 | 0.2643 | 0.00563 | -0.0129 | 46.9449
1.5 | 0.3149 | 0.0056 | -0.0114 | 56.2321
2 | 0.3652 | 0.00555 | -0.0099 | 65.8018
2.5 | 0.4127 | 0.00549 | -0.0077 | 75.173
3 | 0.4597 | 0.00549 | -0.0054 | 83.7341
3.5 | 0.5106 | 0.0056 | -0.004 | 91.1786
4 | 0.5629 | 0.00571 | -0.0029 | 98.5814
4.5 | 0.6165 | 0.00587 | -0.0022 | 105.0256
5 | 0.6726 | 0.00609 | -0.002 | 110.4433
5.5 | 0.7346 | 0.00637 | -0.0033 | 115.3218
6 | 0.7965 | 0.00668 | -0.0045 | 119.2365
6.5 | 0.8663 | 0.00709 | -0.0077 | 122.1862
7 | 0.9251 | 0.00751 | -0.0084 | 123.1824
7.5 | 0.986 | 0.00799 | -0.0096 | 123.4043
8 | 1.049 | 0.00849 | -0.0114 | 123.5571
8.5 | 1.1088 | 0.00911 | -0.0126 | 121.7124
9 | 1.1637 | 0.0097 | -0.0127 | 119.9691
9.5 | 1.2221 | 0.01044 | -0.0139 | 117.0594
10 | 1.2828 | 0.01112 | -0.0155 | 115.3597
10.5 | 1.3404 | 0.01194 | -0.0167 | 112.2613
11 | 1.3938 | 0.01269 | -0.0169 | 109.8345
11.5 | 1.3978 | 0.01321 | -0.007 | 105.8138
12 | 1.4118 | 0.01387 | 0.0006 | 101.788
12.5 | 1.4329 | 0.01467 | 0.0064 | 97.6755
13 | 1.4569 | 0.01561 | 0.0111 | 93.3312
13.5 | 1.4816 | 0.01673 | 0.0152 | 88.5595
14 | 1.5038 | 0.01814 | 0.0191 | 82.8997
14.5 | 1.5258 | 0.01975 | 0.0224 | 77.2557
15 | 1.5462 | 0.02165 | 0.0252 | 71.418
15.5 | 1.5623 | 0.02408 | 0.0277 | 64.8796
16 | 1.5773 | 0.02685 | 0.0296 | 58.7449
16.5 | 1.5877 | 0.03029 | 0.0309 | 52.4166
17 | 1.5912 | 0.03466 | 0.0317 | 45.9088
17.5 | 1.5954 | 0.0393 | 0.0318 | 40.5954
18 | 1.5893 | 0.0453 | 0.0312 | 35.0839
18.5 | 1.5745 | 0.05254 | 0.0299 | 29.9676
19 | 1.5625 | 0.05976 | 0.0281 | 26.1463
19.5 | 1.5435 | 0.06801 | 0.0258 | 22.6952
20 | 1.5198 | 0.07708 | 0.023 | 19.7172

## 61. Re 3M Mach 0.25 (1)
BIGFOIL.COM POLAR EXPORT
NACA25015
NACA25015 |  |  |  | Cl Max: | 1.514 | at alpha= | 14 | deg
JavaFoil+Calcfoil stall+Eppler ext transition |  |  |  | L/D Max: | 118.97 | at alpha= | 6.5 | deg
Re: | 3000000 |  |  | Cd Min: | 0.00798 | at alpha= | 1.5 | deg
Mach: | 0.25 |  |  | Cl=0 at alpha= | -1.5714 | deg
|  |  |  | @ Cl=0.1, Cd= | 0.0083443
|  |  |  | @ Cl=0.4, Cd= | 0.0080009
|  |  |  | @ Cl=0.6, Cd= | 0.0082532
alpha (deg) | Cl | Cd | Cm | Cl/Cd
-17 | -0.836 | 0.12386 | -0.005 | -6.747
-16.5 | -0.864 | 0.11538 | -0.005 | -7.485
-16 | -0.888 | 0.10718 | -0.005 | -8.283
-15.5 | -0.908 | 0.09912 | -0.006 | -9.161
-15 | -0.925 | 0.09093 | -0.006 | -10.169
-14.5 | -0.937 | 0.08218 | -0.006 | -11.399
-14 | -0.947 | 0.07224 | -0.007 | -13.112
-13.5 | -0.963 | 0.05828 | -0.008 | -16.532
-13 | -1.004 | 0.03611 | -0.009 | -27.792
-12.5 | -1.03 | 0.02377 | -0.01 | -43.335
-12 | -1.038 | 0.01829 | -0.01 | -56.74
-11.5 | -1.029 | 0.01578 | -0.011 | -65.162
-11 | -1.008 | 0.01445 | -0.011 | -69.728
-10.5 | -0.98 | 0.01347 | -0.012 | -72.756
-10 | -0.946 | 0.01276 | -0.012 | -74.071
-9.5 | -0.906 | 0.01217 | -0.012 | -74.413
-9 | -0.862 | 0.01166 | -0.013 | -73.937
-8.5 | -0.815 | 0.01124 | -0.013 | -72.525
-8 | -0.766 | 0.00974 | -0.014 | -78.637
-7.5 | -0.714 | 0.00993 | -0.014 | -71.889
-7 | -0.66 | 0.0102 | -0.014 | -64.689
-6.5 | -0.603 | 0.00995 | -0.015 | -60.669
-6 | -0.546 | 0.01032 | -0.015 | -52.867
-5.5 | -0.487 | 0.01016 | -0.016 | -47.925
-5 | -0.427 | 0.01 | -0.016 | -42.679
-4.5 | -0.366 | 0.01048 | -0.016 | -34.943
-4 | -0.305 | 0.01035 | -0.017 | -29.431
-3.5 | -0.243 | 0.01017 | -0.017 | -23.847
-3 | -0.18 | 0.0101 | -0.018 | -17.825
-2.5 | -0.117 | 0.00993 | -0.018 | -11.792
-2 | -0.054 | 0.00963 | -0.018 | -5.597
-1.5 | 0.009 | 0.00836 | -0.019 | 1.132
-1 | 0.073 | 0.00834 | -0.019 | 8.752
-0.5 | 0.136 | 0.00835 | -0.02 | 16.33
0 | 0.2 | 0.00834 | -0.02 | 23.955
0.5 | 0.263 | 0.00842 | -0.02 | 31.251
1 | 0.326 | 0.00849 | -0.021 | 38.438
1.5 | 0.389 | 0.00798 | -0.021 | 48.791
2 | 0.452 | 0.0081 | -0.022 | 55.828
2.5 | 0.515 | 0.00824 | -0.022 | 62.497
3 | 0.577 | 0.00837 | -0.023 | 68.989
3.5 | 0.64 | 0.00805 | -0.023 | 79.497
4 | 0.702 | 0.00846 | -0.023 | 82.897
4.5 | 0.763 | 0.0082 | -0.024 | 93.037
5 | 0.824 | 0.00841 | -0.024 | 98.08
5.5 | 0.885 | 0.00825 | -0.025 | 107.275
6 | 0.945 | 0.00855 | -0.025 | 110.525
6.5 | 1.003 | 0.00843 | -0.026 | 118.97
7 | 1.061 | 0.00985 | -0.026 | 107.755
7.5 | 1.117 | 0.01035 | -0.026 | 107.93
8 | 1.171 | 0.011 | -0.027 | 106.445
8.5 | 1.222 | 0.01175 | -0.027 | 104.064
9 | 1.271 | 0.01279 | -0.027 | 99.406
9.5 | 1.316 | 0.01385 | -0.028 | 95.033
10 | 1.358 | 0.01502 | -0.028 | 90.413
10.5 | 1.394 | 0.01638 | -0.028 | 85.127
11 | 1.427 | 0.01792 | -0.029 | 79.661
11.5 | 1.455 | 0.01991 | -0.029 | 73.066
12 | 1.476 | 0.02208 | -0.029 | 66.853
12.5 | 1.494 | 0.02455 | -0.029 | 60.846
13 | 1.506 | 0.02754 | -0.029 | 54.666
13.5 | 1.513 | 0.03097 | -0.029 | 48.854
14 | 1.514 | 0.03494 | -0.029 | 43.336
14.5 | 1.509 | 0.03934 | -0.029 | 38.364
15 | 1.499 | 0.04434 | -0.029 | 33.808
15.5 | 1.484 | 0.04973 | -0.029 | 29.833
16 | 1.463 | 0.05575 | -0.029 | 26.249
16.5 | 1.438 | 0.0624 | -0.029 | 23.038
17 | 1.407 | 0.06935 | -0.029 | 20.295
17.5 | 1.373 | 0.07685 | -0.029 | 17.86
18 | 1.333 | 0.08489 | -0.029 | 15.706
18.5 | 1.286 | 0.09352 | -0.029 | 13.746
19 | 1.233 | 0.10306 | -0.029 | 11.966

## 62. Re 3M Mach 0.25 (2)
BIGFOIL.COM POLAR EXPORT
NACA25015
NACA25015 |  |  |  | Cl Max: | 1.5424 | at alpha= | 15.5 | deg
XFOIL ncrit=9 |  |  |  | L/D Max: | 122.806 | at alpha= | 7 | deg
Re: | 3000000 |  |  | Cd Min: | 0.14332 | at alpha= | -20 | deg
Mach: | 0.25 |  |  | Cl=0 at alpha= | -1.7087 | deg
|  |  |  | @ Cl=0.1, Cd= | 0.0064597
|  |  |  | @ Cl=0.4, Cd= | 0.0056295
|  |  |  | @ Cl=0.6, Cd= | 0.0059134
alpha (deg) | Cl | Cd | Cm | Cl/Cd
-20 | -0.9212 | 0.14332 | -0.0193 | -6.4276
-19.5 | -0.9746 | 0.12611 | -0.0301 | -7.7282
-19 | -1.1338 | 0.09415 | -0.0509 | -12.0425
-18.5 | -1.3177 | 0.06026 | -0.0736 | -21.8669
-18 | -1.3641 | 0.04768 | -0.0809 | -28.6095
-17.5 | -1.3874 | 0.03923 | -0.084 | -35.3658
-17 | -1.3902 | 0.03372 | -0.0843 | -41.2278
-16.5 | -1.3895 | 0.0292 | -0.0829 | -47.5856
-16 | -1.3851 | 0.02558 | -0.0799 | -54.1478
-15.5 | -1.3743 | 0.02285 | -0.0757 | -60.1444
-15 | -1.3572 | 0.02087 | -0.0707 | -65.0311
-14.5 | -1.3382 | 0.01935 | -0.0649 | -69.1576
-14 | -1.3206 | 0.01811 | -0.058 | -72.921
-13.5 | -1.3073 | 0.0172 | -0.0497 | -76.0058
-13 | -1.2725 | 0.01615 | -0.0451 | -78.7926
-12.5 | -1.2126 | 0.015 | -0.0451 | -80.84
-12 | -1.1467 | 0.01406 | -0.0459 | -81.5576
-11.5 | -1.0881 | 0.01323 | -0.0452 | -82.2449
-11 | -1.0235 | 0.01224 | -0.0458 | -83.6193
-10.5 | -0.9615 | 0.01153 | -0.0458 | -83.3912
-10 | -0.8896 | 0.01078 | -0.0479 | -82.5232
-9.5 | -0.8117 | 0.01013 | -0.0513 | -80.1283
-9 | -0.7369 | 0.00952 | -0.0542 | -77.4055
-8.5 | -0.6826 | 0.00916 | -0.0526 | -74.5197
-8 | -0.6375 | 0.00888 | -0.0491 | -71.7905
-7.5 | -0.5908 | 0.00868 | -0.046 | -68.0645
-7 | -0.5446 | 0.00844 | -0.0428 | -64.5261
-6.5 | -0.4965 | 0.00826 | -0.0401 | -60.109
-6 | -0.4472 | 0.00812 | -0.0376 | -55.0739
-5.5 | -0.3966 | 0.00797 | -0.0355 | -49.7616
-5 | -0.3457 | 0.00784 | -0.0335 | -44.0944
-4.5 | -0.294 | 0.00772 | -0.0316 | -38.0829
-4 | -0.2421 | 0.00761 | -0.0298 | -31.8134
-3.5 | -0.1897 | 0.00749 | -0.0282 | -25.3271
-3 | -0.1366 | 0.00739 | -0.0268 | -18.4844
-2.5 | -0.0835 | 0.00727 | -0.0253 | -11.4856
-2 | -0.0307 | 0.00714 | -0.0239 | -4.2997
-1.5 | 0.022 | 0.00699 | -0.0224 | 3.1474
-1 | 0.0732 | 0.00673 | -0.0207 | 10.8767
-0.5 | 0.1198 | 0.00626 | -0.0182 | 19.1374
0 | 0.1674 | 0.00592 | -0.0158 | 28.277
0.5 | 0.2191 | 0.0058 | -0.0142 | 37.7759
1 | 0.2717 | 0.00571 | -0.0127 | 47.5832
1.5 | 0.3242 | 0.00567 | -0.0111 | 57.1781
2 | 0.3755 | 0.00566 | -0.0094 | 66.3428
2.5 | 0.4237 | 0.0056 | -0.0069 | 75.6607
3 | 0.4723 | 0.00558 | -0.0044 | 84.6416
3.5 | 0.525 | 0.0057 | -0.0028 | 92.1053
4 | 0.5777 | 0.00584 | -0.0013 | 98.9212
4.5 | 0.6324 | 0.00602 | -0.0002 | 105.0498
5 | 0.6906 | 0.00626 | 0 | 110.3195
5.5 | 0.7557 | 0.00655 | -0.0012 | 115.374
6 | 0.8211 | 0.0069 | -0.0026 | 119
6.5 | 0.8945 | 0.00734 | -0.0057 | 121.8665
7 | 0.9542 | 0.00777 | -0.0058 | 122.8057
7.5 | 1.0192 | 0.00831 | -0.0072 | 122.6474
8 | 1.0841 | 0.00891 | -0.0086 | 121.6723
8.5 | 1.1456 | 0.00957 | -0.0093 | 119.7074
9 | 1.2019 | 0.0103 | -0.0089 | 116.6893
9.5 | 1.265 | 0.01117 | -0.0102 | 113.2498
10 | 1.3271 | 0.01197 | -0.0112 | 110.8688
10.5 | 1.3764 | 0.01285 | -0.0098 | 107.1128
11 | 1.3818 | 0.01342 | 0.0005 | 102.9657
11.5 | 1.3983 | 0.01428 | 0.008 | 97.9202
12 | 1.4202 | 0.01527 | 0.014 | 93.0059
12.5 | 1.4434 | 0.0165 | 0.0192 | 87.4788
13 | 1.4663 | 0.018 | 0.0237 | 81.4611
13.5 | 1.4877 | 0.01984 | 0.0277 | 74.9849
14 | 1.5057 | 0.02218 | 0.0311 | 67.8855
14.5 | 1.5231 | 0.02489 | 0.0337 | 61.1933
15 | 1.5325 | 0.02854 | 0.0358 | 53.6966
15.5 | 1.5424 | 0.03254 | 0.0369 | 47.4001
16 | 1.5409 | 0.03792 | 0.0373 | 40.6355
16.5 | 1.5372 | 0.04387 | 0.0369 | 35.0399
17 | 1.5263 | 0.05084 | 0.0359 | 30.0216
17.5 | 1.5054 | 0.05915 | 0.034 | 25.4505
18 | 1.4799 | 0.06821 | 0.0315 | 21.6962
18.5 | 1.4565 | 0.07732 | 0.0286 | 18.8373
19 | 1.4305 | 0.08703 | 0.0252 | 16.4369
19.5 | 1.402 | 0.09728 | 0.0213 | 14.412
20 | 1.3745 | 0.1077 | 0.0169 | 12.7623

## 63. Re 3M Mach 0.50 (1)
BIGFOIL.COM POLAR EXPORT
NACA25015
NACA25015 |  |  |  | Cl Max: | 1.334 | at alpha= | 9.5 | deg
JavaFoil+Calcfoil stall+Eppler ext transition |  |  |  | L/D Max: | 98.601 | at alpha= | 4 | deg
Re: | 3000000 |  |  | Cd Min: | 0.00783 | at alpha= | 0.5 | deg
Mach: | 0.5 |  |  | Cl=0 at alpha= | -1.5775 | deg
|  |  |  | @ Cl=0.1, Cd= | 0.008148
|  |  |  | @ Cl=0.4, Cd= | 0.008162
|  |  |  | @ Cl=0.6, Cd= | 0.0082127
alpha (deg) | Cl | Cd | Cm | Cl/Cd
-20 | -1.014 | 0.16896 | -0.004 | -6.002
-19.5 | -0.988 | 0.16415 | -0.004 | -6.017
-19 | -0.96 | 0.16066 | -0.004 | -5.973
-18.5 | -0.933 | 0.15617 | -0.004 | -5.975
-18 | -0.907 | 0.15177 | -0.005 | -5.973
-17.5 | -0.878 | 0.14736 | -0.005 | -5.961
-17 | -0.852 | 0.14312 | -0.005 | -5.951
-16.5 | -0.824 | 0.13827 | -0.005 | -5.957
-16 | -0.797 | 0.13339 | -0.005 | -5.974
-15.5 | -0.77 | 0.12922 | -0.005 | -5.959
-15 | -0.742 | 0.12372 | -0.005 | -5.997
-14.5 | -0.715 | 0.11935 | -0.006 | -5.99
-14 | -0.687 | 0.11385 | -0.006 | -6.032
-13.5 | -0.66 | 0.11035 | -0.006 | -5.978
-13 | -0.632 | 0.09686 | -0.006 | -6.524
-12.5 | -0.605 | 0.08629 | -0.006 | -7.011
-12 | -0.577 | 0.08648 | -0.006 | -6.671
-11.5 | -0.549 | 0.09128 | -0.006 | -6.013
-11 | -0.522 | 0.0762 | -0.006 | -6.849
-10.5 | -0.494 | 0.07553 | -0.006 | -6.542
-10 | -0.467 | 0.07281 | -0.007 | -6.409
-9.5 | -0.441 | 0.06689 | -0.007 | -6.595
-9 | -0.603 | 0.05442 | -0.009 | -11.083
-8.5 | -0.755 | 0.0172 | -0.014 | -43.899
-8 | -0.769 | 0.014 | -0.015 | -54.925
-7.5 | -0.743 | 0.01295 | -0.016 | -57.352
-7 | -0.702 | 0.01223 | -0.016 | -57.372
-6.5 | -0.651 | 0.01137 | -0.016 | -57.247
-6 | -0.595 | 0.0098 | -0.017 | -60.663
-5.5 | -0.534 | 0.01 | -0.017 | -53.461
-5 | -0.471 | 0.00977 | -0.018 | -48.209
-4.5 | -0.405 | 0.01007 | -0.018 | -40.234
-4 | -0.338 | 0.00983 | -0.019 | -34.408
-3.5 | -0.27 | 0.01013 | -0.019 | -26.625
-3 | -0.2 | 0.00996 | -0.02 | -20.117
-2.5 | -0.13 | 0.01025 | -0.02 | -12.728
-2 | -0.06 | 0.00959 | -0.021 | -6.267
-1.5 | 0.011 | 0.00928 | -0.021 | 1.138
-1 | 0.081 | 0.00814 | -0.021 | 10.007
-0.5 | 0.152 | 0.00817 | -0.022 | 18.647
0 | 0.223 | 0.00822 | -0.022 | 27.116
0.5 | 0.293 | 0.00783 | -0.023 | 37.482
1 | 0.364 | 0.00791 | -0.023 | 45.969
1.5 | 0.434 | 0.0084 | -0.024 | 51.644
2 | 0.504 | 0.00801 | -0.024 | 62.931
2.5 | 0.574 | 0.00816 | -0.025 | 70.255
3 | 0.643 | 0.0083 | -0.025 | 77.455
3.5 | 0.712 | 0.00809 | -0.026 | 88.018
4 | 0.78 | 0.00791 | -0.026 | 98.601
4.5 | 0.848 | 0.00916 | -0.027 | 92.555
5 | 0.914 | 0.00954 | -0.027 | 95.779
5.5 | 0.979 | 0.01002 | -0.028 | 97.748
6 | 1.043 | 0.0106 | -0.028 | 98.382
6.5 | 1.104 | 0.0115 | -0.028 | 95.944
7 | 1.161 | 0.01237 | -0.029 | 93.877
7.5 | 1.214 | 0.0135 | -0.029 | 89.918
8 | 1.259 | 0.01501 | -0.029 | 83.881
8.5 | 1.297 | 0.01702 | -0.03 | 76.177
9 | 1.322 | 0.01971 | -0.03 | 67.061
9.5 | 1.334 | 0.02316 | -0.03 | 57.605
10 | 1.327 | 0.0278 | -0.03 | 47.733
10.5 | 1.292 | 0.03408 | -0.029 | 37.901
11 | 1.203 | 0.04268 | -0.029 | 28.18
11.5 | 0.786 | 0.06222 | -0.027 | 12.637
12 | 0.781 | 0.08306 | -0.024 | 9.407
12.5 | 0.841 | 0.06676 | -0.028 | 12.601
13 | 0.807 | 0.09856 | -0.018 | 8.191
13.5 | 0.834 | 0.11243 | -0.018 | 7.421
14 | 0.862 | 0.11814 | -0.019 | 7.3
14.5 | 0.893 | 0.12253 | -0.02 | 7.289

## 64. Re 3M Mach 0.50 (2)
BIGFOIL.COM POLAR EXPORT
NACA25015
NACA25015 |  |  |  | Cl Max: | 1.4209 | at alpha= | 12 | deg
XFOIL ncrit=9 |  |  |  | L/D Max: | 118.689 | at alpha= | 6.5 | deg
Re: | 3000000 |  |  | Cd Min: | 0.13754 | at alpha= | -15 | deg
Mach: | 0.5 |  |  | Cl=0 at alpha= | -1.7445 | deg
|  |  |  | @ Cl=0.1, Cd= | 0.0072472
|  |  |  | @ Cl=0.4, Cd= | 0.0060764
|  |  |  | @ Cl=0.6, Cd= | 0.0062546
alpha (deg) | Cl | Cd | Cm | Cl/Cd
-15 | -0.5841 | 0.13754 | -0.0264 | -4.2468
-14.5 | -0.6199 | 0.12246 | -0.0352 | -5.0621
-14 | -0.6419 | 0.11057 | -0.0418 | -5.8054
-13.5 | -0.6781 | 0.09761 | -0.0496 | -6.947
-13 | -0.7184 | 0.08499 | -0.0572 | -8.4528
-12.5 | -0.7628 | 0.07249 | -0.0647 | -10.5228
-12 | -0.8075 | 0.05992 | -0.0719 | -13.4763
-11.5 | -0.8482 | 0.04619 | -0.0813 | -18.3633
-11 | -0.8905 | 0.0361 | -0.086 | -24.6676
-10.5 | -0.9164 | 0.02742 | -0.0893 | -33.4209
-10 | -0.9246 | 0.02061 | -0.0881 | -44.8617
-9.5 | -0.9008 | 0.01576 | -0.0845 | -57.1574
-9 | -0.8079 | 0.01255 | -0.0879 | -64.3745
-8.5 | -0.7194 | 0.01112 | -0.0887 | -64.6942
-8 | -0.683 | 0.01053 | -0.0798 | -64.8623
-7.5 | -0.6464 | 0.01008 | -0.0711 | -64.127
-7 | -0.6008 | 0.0097 | -0.0642 | -61.9381
-6.5 | -0.5499 | 0.00936 | -0.0585 | -58.75
-6 | -0.4965 | 0.00906 | -0.0535 | -54.8013
-5.5 | -0.4409 | 0.0088 | -0.0492 | -50.1023
-5 | -0.3844 | 0.0086 | -0.0452 | -44.6977
-4.5 | -0.3267 | 0.00841 | -0.0417 | -38.8466
-4 | -0.2685 | 0.00823 | -0.0385 | -32.6245
-3.5 | -0.2099 | 0.00807 | -0.0356 | -26.0099
-3 | -0.15 | 0.00793 | -0.033 | -18.9155
-2.5 | -0.0903 | 0.00777 | -0.0306 | -11.6216
-2 | -0.0304 | 0.00764 | -0.0283 | -3.9791
-1.5 | 0.0291 | 0.00749 | -0.026 | 3.8852
-1 | 0.0874 | 0.00732 | -0.0236 | 11.9399
-0.5 | 0.1428 | 0.007 | -0.0208 | 20.4
0 | 0.1902 | 0.00639 | -0.0166 | 29.7653
0.5 | 0.2457 | 0.0062 | -0.0137 | 39.629
1 | 0.3031 | 0.00614 | -0.0111 | 49.3648
1.5 | 0.3617 | 0.00609 | -0.0087 | 59.3924
2 | 0.4182 | 0.00607 | -0.0058 | 68.8962
2.5 | 0.4717 | 0.00607 | -0.0022 | 77.71
3 | 0.5237 | 0.00608 | 0.0018 | 86.1349
3.5 | 0.5807 | 0.0062 | 0.0048 | 93.6613
4 | 0.6372 | 0.00636 | 0.008 | 100.1887
4.5 | 0.6963 | 0.00658 | 0.0108 | 105.8207
5 | 0.7652 | 0.00691 | 0.0116 | 110.7381
5.5 | 0.8488 | 0.00736 | 0.0096 | 115.3261
6 | 0.9343 | 0.0079 | 0.0073 | 118.2658
6.5 | 1.0136 | 0.00854 | 0.0065 | 118.6885
7 | 1.0839 | 0.00924 | 0.0076 | 117.3052
7.5 | 1.1567 | 0.01009 | 0.0083 | 114.6383
8 | 1.222 | 0.01107 | 0.0103 | 110.3884
8.5 | 1.2925 | 0.01226 | 0.0112 | 105.4241
9 | 1.3469 | 0.01367 | 0.0144 | 98.5296
9.5 | 1.3605 | 0.01501 | 0.0243 | 90.6396
10 | 1.3775 | 0.01685 | 0.0326 | 81.7507
10.5 | 1.3938 | 0.01931 | 0.0394 | 72.1802
11 | 1.4088 | 0.02255 | 0.0445 | 62.4745
11.5 | 1.4195 | 0.02676 | 0.0481 | 53.0456
12 | 1.4209 | 0.03224 | 0.0501 | 44.0726
12.5 | 1.4073 | 0.03928 | 0.0506 | 35.8274
13 | 1.3889 | 0.04697 | 0.0504 | 29.5699
13.5 | 1.3581 | 0.05581 | 0.049 | 24.3343
14 | 1.3208 | 0.06553 | 0.0465 | 20.1557
14.5 | 1.2894 | 0.07516 | 0.0436 | 17.1554
15 | 1.2571 | 0.08525 | 0.04 | 14.746
15.5 | 1.2266 | 0.09558 | 0.0358 | 12.8332
16 | 1.1985 | 0.10612 | 0.0312 | 11.2938
16.5 | 1.1762 | 0.11631 | 0.0264 | 10.1126
17 | 1.1541 | 0.12691 | 0.021 | 9.0938

## 65. Re 4M Mach 0.00 (1)
BIGFOIL.COM POLAR EXPORT
NACA25015
NACA25015 |  |  |  | Cl Max: | 1.598 | at alpha= | 16 | deg
JavaFoil+Calcfoil stall+Eppler ext transition |  |  |  | L/D Max: | 119.398 | at alpha= | 7 | deg
Re: | 4000000 |  |  | Cd Min: | 0.00789 | at alpha= | -0.5 | deg
Mach: | 0 |  |  | Cl=0 at alpha= | -1.5738 | deg
|  |  |  | @ Cl=0.1, Cd= | 0.0079057
|  |  |  | @ Cl=0.4, Cd= | 0.0081202
|  |  |  | @ Cl=0.6, Cd= | 0.00832
alpha (deg) | Cl | Cd | Cm | Cl/Cd
-19 | -1.038 | 0.12415 | -0.004 | -8.359
-18.5 | -1.047 | 0.11598 | -0.004 | -9.031
-18 | -1.056 | 0.10761 | -0.005 | -9.814
-17.5 | -1.063 | 0.09955 | -0.005 | -10.68
-17 | -1.07 | 0.09045 | -0.005 | -11.834
-16.5 | -1.077 | 0.08069 | -0.006 | -13.351
-16 | -1.09 | 0.06747 | -0.006 | -16.153
-15.5 | -1.114 | 0.04961 | -0.007 | -22.456
-15 | -1.132 | 0.03692 | -0.008 | -30.652
-14.5 | -1.144 | 0.02753 | -0.008 | -41.579
-14 | -1.15 | 0.02133 | -0.009 | -53.92
-13.5 | -1.145 | 0.01796 | -0.009 | -63.755
-13 | -1.132 | 0.01594 | -0.01 | -70.971
-12.5 | -1.112 | 0.01461 | -0.01 | -76.099
-12 | -1.086 | 0.01363 | -0.01 | -79.694
-11.5 | -1.055 | 0.01287 | -0.011 | -81.987
-11 | -1.021 | 0.01229 | -0.011 | -83.067
-10.5 | -0.983 | 0.01177 | -0.011 | -83.504
-10 | -0.941 | 0.01132 | -0.012 | -83.164
-9.5 | -0.897 | 0.01093 | -0.012 | -82.064
-9 | -0.85 | 0.00946 | -0.012 | -89.878
-8.5 | -0.801 | 0.00966 | -0.013 | -82.92
-8 | -0.75 | 0.00994 | -0.013 | -75.466
-7.5 | -0.697 | 0.00967 | -0.014 | -72.135
-7 | -0.643 | 0.01002 | -0.014 | -64.192
-6.5 | -0.588 | 0.0098 | -0.014 | -59.924
-6 | -0.531 | 0.01023 | -0.015 | -51.881
-5.5 | -0.473 | 0.01009 | -0.015 | -46.868
-5 | -0.415 | 0.00995 | -0.015 | -41.666
-4.5 | -0.355 | 0.00982 | -0.016 | -36.182
-4 | -0.295 | 0.01023 | -0.016 | -28.871
-3.5 | -0.235 | 0.01006 | -0.017 | -23.367
-3 | -0.174 | 0.00996 | -0.017 | -17.52
-2.5 | -0.113 | 0.00975 | -0.017 | -11.63
-2 | -0.052 | 0.0095 | -0.018 | -5.494
-1.5 | 0.009 | 0.0098 | -0.018 | 0.935
-1 | 0.071 | 0.00792 | -0.019 | 8.923
-0.5 | 0.132 | 0.00789 | -0.019 | 16.751
0 | 0.193 | 0.00792 | -0.019 | 24.418
0.5 | 0.255 | 0.008 | -0.02 | 31.855
1 | 0.316 | 0.00806 | -0.02 | 39.202
1.5 | 0.377 | 0.00809 | -0.021 | 46.591
2 | 0.438 | 0.00817 | -0.021 | 53.639
2.5 | 0.499 | 0.00868 | -0.021 | 57.471
3 | 0.56 | 0.00824 | -0.022 | 67.874
3.5 | 0.62 | 0.00836 | -0.022 | 74.189
4 | 0.68 | 0.0085 | -0.023 | 80.032
4.5 | 0.74 | 0.00821 | -0.023 | 90.134
5 | 0.8 | 0.00842 | -0.024 | 94.94
5.5 | 0.859 | 0.00865 | -0.024 | 99.271
6 | 0.917 | 0.00844 | -0.024 | 108.66
6.5 | 0.975 | 0.00827 | -0.025 | 117.889
7 | 1.031 | 0.00864 | -0.025 | 119.398
7.5 | 1.087 | 0.00957 | -0.026 | 113.58
8 | 1.141 | 0.01023 | -0.026 | 111.485
8.5 | 1.193 | 0.01081 | -0.026 | 110.344
9 | 1.243 | 0.0115 | -0.027 | 108.097
9.5 | 1.291 | 0.01245 | -0.027 | 103.704
10 | 1.336 | 0.01326 | -0.027 | 100.785
10.5 | 1.378 | 0.0142 | -0.028 | 97.045
11 | 1.417 | 0.0152 | -0.028 | 93.255
11.5 | 1.453 | 0.01628 | -0.028 | 89.241
12 | 1.484 | 0.01756 | -0.029 | 84.524
12.5 | 1.512 | 0.01907 | -0.029 | 79.265
13 | 1.536 | 0.02079 | -0.029 | 73.899
13.5 | 1.556 | 0.02284 | -0.029 | 68.134
14 | 1.573 | 0.02519 | -0.029 | 62.441
14.5 | 1.584 | 0.02792 | -0.029 | 56.741
15 | 1.592 | 0.03105 | -0.029 | 51.267
15.5 | 1.597 | 0.03459 | -0.03 | 46.161
16 | 1.598 | 0.03842 | -0.03 | 41.592
16.5 | 1.596 | 0.04277 | -0.03 | 37.319
17 | 1.592 | 0.04747 | -0.03 | 33.528
17.5 | 1.585 | 0.05248 | -0.03 | 30.194
18 | 1.575 | 0.05783 | -0.03 | 27.23
18.5 | 1.56 | 0.06346 | -0.03 | 24.591
19 | 1.544 | 0.06946 | -0.03 | 22.224
19.5 | 1.524 | 0.07586 | -0.03 | 20.096
20 | 1.503 | 0.08256 | -0.03 | 18.209

## 66. Re 4M Mach 0.00 (2)
BIGFOIL.COM POLAR EXPORT
NACA25015
NACA25015 |  |  |  | Cl Max: | 1.648 | at alpha= | 18 | deg
XFOIL ncrit=9 |  |  |  | L/D Max: | 129.46 | at alpha= | 8 | deg
Re: | 4000000 |  |  | Cd Min: | 0.06424 | at alpha= | 20 | deg
Mach: | 0 |  |  | Cl=0 at alpha= | -1.7042 | deg
|  |  |  | @ Cl=0.1, Cd= | 0.0062973
|  |  |  | @ Cl=0.4, Cd= | 0.0053718
|  |  |  | @ Cl=0.6, Cd= | 0.0055359
alpha (deg) | Cl | Cd | Cm | Cl/Cd
-20 | -1.5968 | 0.03216 | -0.0738 | -49.6517
-19.5 | -1.5872 | 0.02888 | -0.0727 | -54.9584
-19 | -1.5736 | 0.02618 | -0.0709 | -60.107
-18.5 | -1.5564 | 0.02395 | -0.0686 | -64.9854
-18 | -1.5354 | 0.02218 | -0.0659 | -69.2245
-17.5 | -1.5124 | 0.02066 | -0.0628 | -73.2043
-17 | -1.4869 | 0.01943 | -0.0596 | -76.526
-16.5 | -1.4659 | 0.01809 | -0.0553 | -81.0337
-16 | -1.4439 | 0.01704 | -0.0505 | -84.7359
-15.5 | -1.4223 | 0.01623 | -0.045 | -87.634
-15 | -1.4076 | 0.01559 | -0.0378 | -90.2886
-14.5 | -1.3842 | 0.01506 | -0.0319 | -91.9124
-14 | -1.3264 | 0.01434 | -0.033 | -92.4965
-13.5 | -1.2687 | 0.01349 | -0.0341 | -94.0474
-13 | -1.209 | 0.01276 | -0.0354 | -94.7492
-12.5 | -1.153 | 0.01214 | -0.0358 | -94.9753
-12 | -1.0964 | 0.0116 | -0.0362 | -94.5172
-11.5 | -1.0359 | 0.0109 | -0.0375 | -95.0367
-11 | -0.9768 | 0.01037 | -0.0384 | -94.1948
-10.5 | -0.9055 | 0.00984 | -0.0418 | -92.0224
-10 | -0.8315 | 0.00928 | -0.0459 | -89.6013
-9.5 | -0.7662 | 0.00888 | -0.048 | -86.2838
-9 | -0.7195 | 0.00858 | -0.0459 | -83.8578
-8 | -0.6303 | 0.00817 | -0.0407 | -77.1481
-7.5 | -0.5839 | 0.00802 | -0.0385 | -72.8055
-7 | -0.5368 | 0.00785 | -0.0364 | -68.3822
-6.5 | -0.4889 | 0.00771 | -0.0345 | -63.4112
-6 | -0.4397 | 0.00759 | -0.0329 | -57.9315
-5.5 | -0.3898 | 0.00748 | -0.0313 | -52.1123
-5 | -0.3398 | 0.00737 | -0.0299 | -46.1058
-4.5 | -0.2891 | 0.00728 | -0.0285 | -39.7115
-4 | -0.238 | 0.00718 | -0.0272 | -33.1476
-3.5 | -0.1867 | 0.00709 | -0.026 | -26.3329
-3 | -0.1349 | 0.00699 | -0.0249 | -19.299
-2.5 | -0.0826 | 0.0069 | -0.0239 | -11.971
-2 | -0.0307 | 0.00678 | -0.0228 | -4.528
-1.5 | 0.0212 | 0.00665 | -0.0217 | 3.188
-1 | 0.0722 | 0.00647 | -0.0204 | 11.1592
-0.5 | 0.1205 | 0.00617 | -0.0187 | 19.53
0 | 0.1665 | 0.00573 | -0.0166 | 29.0576
0.5 | 0.2167 | 0.00557 | -0.0152 | 38.9048
1 | 0.2675 | 0.00549 | -0.0139 | 48.725
1.5 | 0.3186 | 0.00543 | -0.0126 | 58.674
2 | 0.37 | 0.00539 | -0.0114 | 68.6456
2.5 | 0.4194 | 0.00536 | -0.0098 | 78.2463
3 | 0.4649 | 0.0053 | -0.0073 | 87.717
3.5 | 0.5144 | 0.00534 | -0.0057 | 96.3296
4 | 0.5654 | 0.00544 | -0.0044 | 103.9338
4.5 | 0.6159 | 0.00558 | -0.0031 | 110.3763
5 | 0.6675 | 0.00576 | -0.002 | 115.8854
5.5 | 0.7213 | 0.00599 | -0.0015 | 120.4174
6 | 0.7812 | 0.00627 | -0.0025 | 124.5933
6.5 | 0.8446 | 0.00662 | -0.0043 | 127.5831
7 | 0.913 | 0.00706 | -0.0073 | 129.3201
7.5 | 0.9678 | 0.0075 | -0.0073 | 129.04
8 | 1.0318 | 0.00797 | -0.0095 | 129.4605
8.5 | 1.091 | 0.00854 | -0.0107 | 127.7518
9 | 1.1481 | 0.00913 | -0.0115 | 125.7503
9.5 | 1.199 | 0.00976 | -0.011 | 122.8484
10 | 1.2588 | 0.01042 | -0.0126 | 120.8061
10.5 | 1.3173 | 0.0111 | -0.014 | 118.6757
11 | 1.3736 | 0.01188 | -0.015 | 115.6229
11.5 | 1.4295 | 0.01261 | -0.0161 | 113.3624
12 | 1.4348 | 0.01308 | -0.0065 | 109.6942
12.5 | 1.452 | 0.0137 | 0.0003 | 105.9854
13 | 1.4749 | 0.01445 | 0.0056 | 102.0692
13.5 | 1.4987 | 0.0154 | 0.0101 | 97.3182
14 | 1.5238 | 0.01648 | 0.014 | 92.4636
14.5 | 1.5486 | 0.01772 | 0.0174 | 87.3928
15 | 1.5693 | 0.01934 | 0.0207 | 81.1427
15.5 | 1.5925 | 0.021 | 0.0233 | 75.8333
16 | 1.6083 | 0.02333 | 0.0258 | 68.937
16.5 | 1.6253 | 0.02582 | 0.0277 | 62.9473
17 | 1.6364 | 0.02903 | 0.0291 | 56.3693
17.5 | 1.6414 | 0.03307 | 0.03 | 49.6341
18 | 1.648 | 0.03729 | 0.0303 | 44.1942
18.5 | 1.6454 | 0.04268 | 0.03 | 38.552
19 | 1.637 | 0.04899 | 0.0291 | 33.415
19.5 | 1.62 | 0.05659 | 0.0274 | 28.627
20 | 1.6045 | 0.06424 | 0.0254 | 24.9767

## 67. Re 4M Mach 0.10 (1)
BIGFOIL.COM POLAR EXPORT
NACA25015
NACA25015 |  |  |  | Cl Max: | 1.585 | at alpha= | 15.5 | deg
JavaFoil+Calcfoil stall+Eppler ext transition |  |  |  | L/D Max: | 125.421 | at alpha= | 7 | deg
Re: | 4000000 |  |  | Cd Min: | 0.00793 | at alpha= | -0.5 | deg
Mach: | 0.1 |  |  | Cl=0 at alpha= | -1.5738 | deg
|  |  |  | @ Cl=0.1, Cd= | 0.0081748
|  |  |  | @ Cl=0.4, Cd= | 0.0081451
|  |  |  | @ Cl=0.6, Cd= | 0.0083698
alpha (deg) | Cl | Cd | Cm | Cl/Cd
-19 | -1.001 | 0.12848 | -0.004 | -7.79
-18.5 | -1.013 | 0.12035 | -0.004 | -8.42
-18 | -1.024 | 0.11212 | -0.005 | -9.137
-17.5 | -1.034 | 0.10423 | -0.005 | -9.919
-17 | -1.042 | 0.0957 | -0.005 | -10.893
-16.5 | -1.05 | 0.08685 | -0.006 | -12.091
-16 | -1.059 | 0.07609 | -0.006 | -13.924
-15.5 | -1.079 | 0.05991 | -0.007 | -18.008
-15 | -1.102 | 0.04384 | -0.007 | -25.138
-14.5 | -1.122 | 0.0312 | -0.008 | -35.973
-14 | -1.132 | 0.02363 | -0.009 | -47.9
-13.5 | -1.132 | 0.01917 | -0.009 | -59.067
-13 | -1.124 | 0.01653 | -0.01 | -67.993
-12.5 | -1.106 | 0.01496 | -0.01 | -73.958
-12 | -1.083 | 0.01389 | -0.01 | -77.945
-11.5 | -1.054 | 0.01308 | -0.011 | -80.592
-11 | -1.021 | 0.01245 | -0.011 | -81.981
-10.5 | -0.983 | 0.0119 | -0.011 | -82.636
-10 | -0.943 | 0.01144 | -0.012 | -82.442
-9.5 | -0.899 | 0.01102 | -0.012 | -81.546
-9 | -0.852 | 0.00951 | -0.013 | -89.563
-8.5 | -0.803 | 0.00973 | -0.013 | -82.576
-8 | -0.753 | 0.01001 | -0.013 | -75.18
-7.5 | -0.7 | 0.00972 | -0.014 | -71.991
-7 | -0.646 | 0.01007 | -0.014 | -64.15
-6.5 | -0.59 | 0.00988 | -0.014 | -59.717
-6 | -0.533 | 0.01033 | -0.015 | -51.597
-5.5 | -0.475 | 0.01015 | -0.015 | -46.829
-5 | -0.416 | 0.01007 | -0.016 | -41.364
-4.5 | -0.357 | 0.00987 | -0.016 | -36.156
-4 | -0.297 | 0.01024 | -0.016 | -28.999
-3.5 | -0.236 | 0.01006 | -0.017 | -23.488
-3 | -0.175 | 0.00995 | -0.017 | -17.617
-2.5 | -0.114 | 0.00975 | -0.017 | -11.687
-2 | -0.052 | 0.00963 | -0.018 | -5.448
-1.5 | 0.009 | 0.00983 | -0.018 | 0.937
-1 | 0.071 | 0.00839 | -0.019 | 8.463
-0.5 | 0.133 | 0.00793 | -0.019 | 16.749
0 | 0.194 | 0.00796 | -0.02 | 24.435
0.5 | 0.256 | 0.00799 | -0.02 | 32.027
1 | 0.318 | 0.00806 | -0.02 | 39.403
1.5 | 0.379 | 0.00809 | -0.021 | 46.831
2 | 0.44 | 0.00825 | -0.021 | 53.337
2.5 | 0.501 | 0.0084 | -0.022 | 59.721
3 | 0.562 | 0.00832 | -0.022 | 67.615
3.5 | 0.623 | 0.0084 | -0.022 | 74.187
4 | 0.684 | 0.00857 | -0.023 | 79.771
4.5 | 0.744 | 0.00827 | -0.023 | 89.97
5 | 0.804 | 0.00846 | -0.024 | 94.989
5.5 | 0.863 | 0.00823 | -0.024 | 104.862
6 | 0.921 | 0.00851 | -0.024 | 108.321
6.5 | 0.979 | 0.00833 | -0.025 | 117.62
7 | 1.036 | 0.00826 | -0.025 | 125.421
7.5 | 1.091 | 0.00965 | -0.026 | 113.164
8 | 1.146 | 0.01034 | -0.026 | 110.805
8.5 | 1.198 | 0.01094 | -0.026 | 109.498
9 | 1.248 | 0.01164 | -0.027 | 107.17
9.5 | 1.295 | 0.01243 | -0.027 | 104.178
10 | 1.34 | 0.01345 | -0.027 | 99.655
10.5 | 1.382 | 0.01443 | -0.028 | 95.719
11 | 1.42 | 0.01547 | -0.028 | 91.779
11.5 | 1.455 | 0.01663 | -0.028 | 87.451
12 | 1.485 | 0.01794 | -0.029 | 82.771
12.5 | 1.512 | 0.01955 | -0.029 | 77.307
13 | 1.534 | 0.02138 | -0.029 | 71.764
13.5 | 1.553 | 0.02358 | -0.029 | 65.87
14 | 1.567 | 0.02609 | -0.029 | 60.071
14.5 | 1.577 | 0.02899 | -0.029 | 54.393
15 | 1.583 | 0.03233 | -0.03 | 48.955
15.5 | 1.585 | 0.03602 | -0.03 | 44.003
16 | 1.584 | 0.04015 | -0.03 | 39.452
16.5 | 1.58 | 0.04465 | -0.03 | 35.378
17 | 1.572 | 0.0496 | -0.03 | 31.695
17.5 | 1.562 | 0.05501 | -0.03 | 28.388
18 | 1.549 | 0.06069 | -0.03 | 25.517
18.5 | 1.531 | 0.06659 | -0.03 | 22.988
19 | 1.51 | 0.0729 | -0.03 | 20.716
19.5 | 1.487 | 0.07957 | -0.03 | 18.691
20 | 1.462 | 0.08664 | -0.03 | 16.878

## 68. Re 4M Mach 0.10 (2)
BIGFOIL.COM POLAR EXPORT
NACA25015
NACA25015 |  |  |  | Cl Max: | 1.6363 | at alpha= | 18 | deg
XFOIL ncrit=9 |  |  |  | L/D Max: | 129.29 | at alpha= | 8 | deg
Re: | 4000000 |  |  | Cd Min: | 0.06955 | at alpha= | 20 | deg
Mach: | 0.1 |  |  | Cl=0 at alpha= | -1.705 | deg
|  |  |  | @ Cl=0.1, Cd= | 0.0062798
|  |  |  | @ Cl=0.4, Cd= | 0.0053874
|  |  |  | @ Cl=0.6, Cd= | 0.0055474
alpha (deg) | Cl | Cd | Cm | Cl/Cd
-20 | -1.5771 | 0.03604 | -0.0765 | -43.7597
-19.5 | -1.5743 | 0.03175 | -0.076 | -49.5843
-19 | -1.5662 | 0.0283 | -0.0746 | -55.3428
-18.5 | -1.5525 | 0.02559 | -0.0725 | -60.6682
-18 | -1.5343 | 0.02344 | -0.0699 | -65.4565
-17.5 | -1.5133 | 0.02164 | -0.0669 | -69.9307
-17 | -1.4892 | 0.02021 | -0.0636 | -73.6863
-16.5 | -1.4639 | 0.01898 | -0.0598 | -77.1286
-16 | -1.4436 | 0.01769 | -0.0549 | -81.6054
-15.5 | -1.4226 | 0.0167 | -0.0494 | -85.1856
-15 | -1.405 | 0.01593 | -0.0427 | -88.1984
-14.5 | -1.3942 | 0.01541 | -0.0343 | -90.4737
-14 | -1.3372 | 0.01463 | -0.0349 | -91.4012
-13.5 | -1.2779 | 0.01387 | -0.036 | -92.1341
-13 | -1.2184 | 0.01302 | -0.0371 | -93.5791
-12.5 | -1.1607 | 0.01233 | -0.0376 | -94.1363
-12 | -1.1046 | 0.01175 | -0.0376 | -94.0085
-11.5 | -1.0432 | 0.01107 | -0.0388 | -94.2367
-11 | -0.9837 | 0.01049 | -0.0396 | -93.775
-10.5 | -0.9121 | 0.00998 | -0.0428 | -91.3928
-10 | -0.8368 | 0.00936 | -0.047 | -89.4017
-9.5 | -0.7699 | 0.00896 | -0.0492 | -85.9263
-9 | -0.723 | 0.00865 | -0.047 | -83.5838
-8.5 | -0.6782 | 0.00844 | -0.0443 | -80.3555
-8 | -0.6335 | 0.00822 | -0.0416 | -77.0681
-7.5 | -0.5867 | 0.00807 | -0.0393 | -72.7014
-7 | -0.5398 | 0.00788 | -0.037 | -68.5025
-6.5 | -0.4915 | 0.00775 | -0.0351 | -63.4194
-6 | -0.442 | 0.00763 | -0.0334 | -57.9292
-5.5 | -0.392 | 0.0075 | -0.0317 | -52.2667
-5 | -0.3417 | 0.0074 | -0.0302 | -46.1757
-4.5 | -0.2907 | 0.0073 | -0.0288 | -39.8219
-4 | -0.2392 | 0.0072 | -0.0275 | -33.2222
-3.5 | -0.1876 | 0.00712 | -0.0263 | -26.3483
-3 | -0.1355 | 0.00701 | -0.0251 | -19.3295
-2.5 | -0.083 | 0.00691 | -0.024 | -12.0116
-2 | -0.0308 | 0.00679 | -0.0229 | -4.5361
-1.5 | 0.0214 | 0.00666 | -0.0218 | 3.2132
-1 | 0.0727 | 0.00649 | -0.0206 | 11.2018
0 | 0.1675 | 0.00576 | -0.0166 | 29.0799
0.5 | 0.218 | 0.00559 | -0.0152 | 38.9982
1 | 0.269 | 0.0055 | -0.0139 | 48.9091
1.5 | 0.3203 | 0.00545 | -0.0126 | 58.7706
2 | 0.3719 | 0.00541 | -0.0113 | 68.7431
2.5 | 0.4216 | 0.00537 | -0.0097 | 78.5102
3 | 0.4673 | 0.00532 | -0.0071 | 87.8383
3.5 | 0.5169 | 0.00536 | -0.0054 | 96.4366
4 | 0.5683 | 0.00546 | -0.0042 | 104.0842
4.5 | 0.6191 | 0.0056 | -0.0028 | 110.5536
5 | 0.6709 | 0.00578 | -0.0017 | 116.0727
5.5 | 0.7251 | 0.00601 | -0.0012 | 120.6489
6 | 0.7856 | 0.0063 | -0.0021 | 124.6984
6.5 | 0.8496 | 0.00666 | -0.0039 | 127.5676
7 | 0.9186 | 0.00711 | -0.007 | 129.1983
7.5 | 0.9739 | 0.00754 | -0.007 | 129.1645
8 | 1.0382 | 0.00803 | -0.009 | 129.2902
8.5 | 1.0977 | 0.00863 | -0.0101 | 127.1958
9 | 1.1551 | 0.00921 | -0.0108 | 125.418
9.5 | 1.2066 | 0.00989 | -0.0103 | 122.002
10 | 1.2672 | 0.01053 | -0.0119 | 120.3419
10.5 | 1.3256 | 0.01128 | -0.0131 | 117.5177
11 | 1.3828 | 0.01203 | -0.0142 | 114.946
11.5 | 1.4293 | 0.01274 | -0.0131 | 112.19
12 | 1.4341 | 0.01325 | -0.0033 | 108.234
12.5 | 1.4529 | 0.01396 | 0.0031 | 104.0759
13 | 1.4769 | 0.01476 | 0.0082 | 100.061
13.5 | 1.502 | 0.01575 | 0.0125 | 95.3651
14.5 | 1.5504 | 0.01833 | 0.0199 | 84.5827
15 | 1.5711 | 0.02006 | 0.0231 | 78.32
15.5 | 1.5922 | 0.02199 | 0.0257 | 72.4056
16 | 1.6067 | 0.0246 | 0.0281 | 65.313
16.5 | 1.6226 | 0.02736 | 0.0297 | 59.3056
17 | 1.6292 | 0.03118 | 0.031 | 52.2514
17.5 | 1.6352 | 0.03538 | 0.0316 | 46.2182
18 | 1.6363 | 0.04036 | 0.0315 | 40.5426
18.5 | 1.6295 | 0.04644 | 0.0308 | 35.0883
19 | 1.6154 | 0.05362 | 0.0294 | 30.1268
19.5 | 1.5991 | 0.06132 | 0.0276 | 26.078
20 | 1.5802 | 0.06955 | 0.0252 | 22.7203

## 69. Re 4M Mach 0.25 (1)
BIGFOIL.COM POLAR EXPORT
NACA25015
NACA25015 |  |  |  | Cl Max: | 1.523 | at alpha= | 14 | deg
JavaFoil+Calcfoil stall+Eppler ext transition |  |  |  | L/D Max: | 121.789 | at alpha= | 6.5 | deg
Re: | 4000000 |  |  | Cd Min: | 0.00783 | at alpha= | 1.5 | deg
Mach: | 0.25 |  |  | Cl=0 at alpha= | -1.5714 | deg
|  |  |  | @ Cl=0.1, Cd= | 0.0080829
|  |  |  | @ Cl=0.4, Cd= | 0.0078405
|  |  |  | @ Cl=0.6, Cd= | 0.0081718
alpha (deg) | Cl | Cd | Cm | Cl/Cd
-17.5 | -0.806 | 0.1282 | -0.004 | -6.286
-17 | -0.838 | 0.1196 | -0.005 | -7.006
-16.5 | -0.866 | 0.1111 | -0.005 | -7.797
-16 | -0.891 | 0.10285 | -0.005 | -8.662
-15.5 | -0.912 | 0.09451 | -0.006 | -9.651
-15 | -0.93 | 0.08592 | -0.006 | -10.824
-14.5 | -0.945 | 0.07604 | -0.007 | -12.425
-14 | -0.962 | 0.06296 | -0.007 | -15.283
-13.5 | -1 | 0.04163 | -0.008 | -24.018
-13 | -1.032 | 0.02694 | -0.009 | -38.319
-12.5 | -1.049 | 0.01963 | -0.01 | -53.418
-12 | -1.048 | 0.01636 | -0.01 | -64.042
-11.5 | -1.034 | 0.01465 | -0.011 | -70.588
-11 | -1.011 | 0.01361 | -0.011 | -74.303
-10.5 | -0.982 | 0.01277 | -0.012 | -76.881
-10 | -0.947 | 0.01217 | -0.012 | -77.776
-9.5 | -0.907 | 0.01162 | -0.012 | -77.991
-9 | -0.863 | 0.01119 | -0.013 | -77.115
-8.5 | -0.816 | 0.00965 | -0.013 | -84.54
-8 | -0.766 | 0.00986 | -0.014 | -77.689
-7.5 | -0.714 | 0.01011 | -0.014 | -70.619
-7 | -0.66 | 0.00982 | -0.014 | -67.211
-6.5 | -0.604 | 0.01018 | -0.015 | -59.299
-6 | -0.546 | 0.00998 | -0.015 | -54.677
-5.5 | -0.487 | 0.00986 | -0.016 | -49.385
-5 | -0.427 | 0.0103 | -0.016 | -41.476
-4.5 | -0.366 | 0.01014 | -0.016 | -36.118
-4 | -0.305 | 0.00995 | -0.017 | -30.606
-3.5 | -0.243 | 0.01035 | -0.017 | -23.435
-3 | -0.18 | 0.01023 | -0.018 | -17.598
-2.5 | -0.117 | 0.00958 | -0.018 | -12.226
-2 | -0.054 | 0.00929 | -0.018 | -5.801
-1.5 | 0.009 | 0.00908 | -0.019 | 1.042
-1 | 0.073 | 0.0081 | -0.019 | 9.01
-0.5 | 0.136 | 0.00806 | -0.02 | 16.918
0 | 0.2 | 0.0081 | -0.02 | 24.661
0.5 | 0.263 | 0.00818 | -0.02 | 32.154
1 | 0.326 | 0.00825 | -0.021 | 39.536
1.5 | 0.389 | 0.00783 | -0.021 | 49.707
2 | 0.452 | 0.00789 | -0.022 | 57.327
2.5 | 0.515 | 0.00803 | -0.022 | 64.133
3 | 0.577 | 0.00819 | -0.023 | 70.533
3.5 | 0.64 | 0.00814 | -0.023 | 78.597
4 | 0.702 | 0.00828 | -0.023 | 84.711
4.5 | 0.763 | 0.00854 | -0.024 | 89.404
5 | 0.825 | 0.00824 | -0.024 | 100.135
5.5 | 0.885 | 0.00853 | -0.025 | 103.816
6 | 0.945 | 0.00835 | -0.025 | 113.173
6.5 | 1.004 | 0.00824 | -0.026 | 121.789
7 | 1.061 | 0.00961 | -0.026 | 110.415
7.5 | 1.117 | 0.01013 | -0.026 | 110.299
8 | 1.171 | 0.01074 | -0.027 | 109.056
8.5 | 1.223 | 0.01162 | -0.027 | 105.286
9 | 1.272 | 0.01246 | -0.027 | 102.11
9.5 | 1.318 | 0.01342 | -0.028 | 98.197
10 | 1.36 | 0.01462 | -0.028 | 92.982
10.5 | 1.398 | 0.01582 | -0.028 | 88.337
11 | 1.431 | 0.01714 | -0.029 | 83.488
11.5 | 1.46 | 0.01875 | -0.029 | 77.848
12 | 1.483 | 0.02061 | -0.029 | 71.939
12.5 | 1.501 | 0.02281 | -0.029 | 65.805
13 | 1.514 | 0.02545 | -0.029 | 59.468
13.5 | 1.522 | 0.02853 | -0.029 | 53.323
14 | 1.523 | 0.03213 | -0.03 | 47.409
14.5 | 1.518 | 0.03628 | -0.03 | 41.837
15 | 1.508 | 0.04088 | -0.03 | 36.881
15.5 | 1.492 | 0.04596 | -0.03 | 32.468
16 | 1.471 | 0.05168 | -0.03 | 28.472
16.5 | 1.445 | 0.05804 | -0.03 | 24.9
17 | 1.415 | 0.0647 | -0.03 | 21.865
17.5 | 1.379 | 0.07217 | -0.029 | 19.109
18 | 1.339 | 0.07981 | -0.029 | 16.782
18.5 | 1.291 | 0.08843 | -0.029 | 14.597
19 | 1.238 | 0.09754 | -0.029 | 12.695

## 70. Re 4M Mach 0.25 (2)
BIGFOIL.COM POLAR EXPORT
NACA25015
NACA25015 |  |  |  | Cl Max: | 1.5853 | at alpha= | 16 | deg
XFOIL ncrit=9 |  |  |  | L/D Max: | 129.252 | at alpha= | 7 | deg
Re: | 4000000 |  |  | Cd Min: | 0.12122 | at alpha= | -20 | deg
Mach: | 0.25 |  |  | Cl=0 at alpha= | -1.7106 | deg
|  |  |  | @ Cl=0.1, Cd= | 0.0064572
|  |  |  | @ Cl=0.4, Cd= | 0.0054891
|  |  |  | @ Cl=0.6, Cd= | 0.005634
alpha (deg) | Cl | Cd | Cm | Cl/Cd
-20 | -1.0534 | 0.12122 | -0.0346 | -8.69
-19.5 | -1.3057 | 0.07694 | -0.0645 | -16.9704
-19 | -1.4079 | 0.05585 | -0.0785 | -25.2086
-18.5 | -1.4435 | 0.04524 | -0.084 | -31.9076
-18 | -1.4647 | 0.0374 | -0.0864 | -39.1631
-17.5 | -1.4708 | 0.03185 | -0.0862 | -46.179
-17 | -1.4644 | 0.02793 | -0.0844 | -52.4311
-16.5 | -1.4544 | 0.02474 | -0.0812 | -58.7874
-16 | -1.4373 | 0.02238 | -0.0773 | -64.2225
-15.5 | -1.4153 | 0.02062 | -0.0727 | -68.6372
-15 | -1.3948 | 0.0191 | -0.0671 | -73.0262
-14.5 | -1.3791 | 0.01767 | -0.0601 | -78.0475
-14 | -1.3661 | 0.01661 | -0.0518 | -82.2456
-13.5 | -1.3272 | 0.01563 | -0.0479 | -84.9136
-13 | -1.2667 | 0.01468 | -0.0476 | -86.2875
-12.5 | -1.2035 | 0.01379 | -0.0478 | -87.2734
-12 | -1.1477 | 0.01281 | -0.0466 | -89.5941
-11.5 | -1.0844 | 0.012 | -0.0467 | -90.3667
-11 | -1.0193 | 0.01135 | -0.0472 | -89.8062
-10.5 | -0.95 | 0.01056 | -0.0487 | -89.9621
-10 | -0.8663 | 0.00993 | -0.0532 | -87.2407
-9.5 | -0.7918 | 0.00932 | -0.056 | -84.9571
-9 | -0.7411 | 0.00902 | -0.0536 | -82.1619
-8.5 | -0.6968 | 0.00873 | -0.0499 | -79.8167
-8 | -0.6508 | 0.00852 | -0.0466 | -76.385
-7.5 | -0.6042 | 0.00829 | -0.0434 | -72.883
-6.5 | -0.5057 | 0.00795 | -0.0384 | -63.6101
-6 | -0.455 | 0.00779 | -0.0362 | -58.4082
-5.5 | -0.4034 | 0.00765 | -0.0343 | -52.732
-5 | -0.3515 | 0.00753 | -0.0324 | -46.6799
-4.5 | -0.299 | 0.00743 | -0.0307 | -40.2423
-4 | -0.2462 | 0.00732 | -0.0291 | -33.6339
-3.5 | -0.1926 | 0.00721 | -0.0277 | -26.7129
-3 | -0.1387 | 0.00713 | -0.0264 | -19.453
-2.5 | -0.0852 | 0.00701 | -0.025 | -12.1541
-2 | -0.0312 | 0.00691 | -0.0238 | -4.5152
-1.5 | 0.0227 | 0.00676 | -0.0226 | 3.358
-1 | 0.076 | 0.00659 | -0.0213 | 11.5326
-0.5 | 0.1266 | 0.00631 | -0.0195 | 20.0634
0 | 0.1728 | 0.00587 | -0.0169 | 29.4378
0.5 | 0.2242 | 0.00567 | -0.0152 | 39.5414
1 | 0.2772 | 0.00557 | -0.0138 | 49.7666
1.5 | 0.3296 | 0.00552 | -0.0123 | 59.7101
2 | 0.3822 | 0.00551 | -0.0108 | 69.3648
2.5 | 0.4334 | 0.00545 | -0.0089 | 79.5229
3 | 0.4808 | 0.00539 | -0.0063 | 89.2022
3.5 | 0.5312 | 0.00546 | -0.0042 | 97.2894
4 | 0.5836 | 0.00559 | -0.0026 | 104.4007
4.5 | 0.6358 | 0.00573 | -0.001 | 110.9599
5 | 0.6892 | 0.0059 | 0.0004 | 116.8136
5.5 | 0.7454 | 0.00614 | 0.0011 | 121.4007
6 | 0.8092 | 0.00647 | 0.0001 | 125.0696
6.5 | 0.8772 | 0.0069 | -0.0019 | 127.1304
7 | 0.95 | 0.00735 | -0.005 | 129.2517
7.5 | 1.0079 | 0.00783 | -0.0047 | 128.7229
8 | 1.0732 | 0.00843 | -0.0062 | 127.3072
8.5 | 1.1352 | 0.00905 | -0.007 | 125.4365
9 | 1.1914 | 0.00976 | -0.0066 | 122.0697
9.5 | 1.25 | 0.01055 | -0.0068 | 118.4834
10 | 1.3122 | 0.01131 | -0.0077 | 116.0212
10.5 | 1.3697 | 0.01217 | -0.0079 | 112.5472
11 | 1.4066 | 0.01289 | -0.0039 | 109.1234
11.5 | 1.4199 | 0.01359 | 0.0045 | 104.4812
12 | 1.4417 | 0.01445 | 0.0109 | 99.7716
12.5 | 1.4649 | 0.01552 | 0.0165 | 94.3879
13 | 1.4895 | 0.01682 | 0.0213 | 88.5553
13.5 | 1.5118 | 0.01846 | 0.0256 | 81.896
14 | 1.5341 | 0.02038 | 0.0291 | 75.2748
14.5 | 1.5528 | 0.02279 | 0.0322 | 68.1351
15 | 1.567 | 0.02585 | 0.0347 | 60.619
15.5 | 1.5792 | 0.02941 | 0.0364 | 53.696
16 | 1.5853 | 0.03384 | 0.0373 | 46.8469
16.5 | 1.5812 | 0.03958 | 0.0375 | 39.9495
17 | 1.5767 | 0.04566 | 0.037 | 34.5313
17.5 | 1.5629 | 0.05296 | 0.0357 | 29.511
18 | 1.5393 | 0.06159 | 0.0336 | 24.9927
19 | 1.4884 | 0.08004 | 0.028 | 18.5957
19.5 | 1.4615 | 0.08986 | 0.0244 | 16.2642
20 | 1.4324 | 0.10022 | 0.0203 | 14.2926

## 71. Re 4M Mach 0.50 (1)
BIGFOIL.COM POLAR EXPORT
NACA25015
NACA25015 |  |  |  | Cl Max: | 1.339 | at alpha= | 9.5 | deg
JavaFoil+Calcfoil stall+Eppler ext transition |  |  |  | L/D Max: | 106.283 | at alpha= | 4.5 | deg
Re: | 4000000 |  |  | Cd Min: | 0.0079 | at alpha= | 3.5 | deg
Mach: | 0.5 |  |  | Cl=0 at alpha= | -1.5775 | deg
|  |  |  | @ Cl=0.1, Cd= | 0.0087703
|  |  |  | @ Cl=0.4, Cd= | 0.008096
|  |  |  | @ Cl=0.6, Cd= | 0.0079916
alpha (deg) | Cl | Cd | Cm | Cl/Cd
-20 | -1.015 | 0.16489 | -0.004 | -6.153
-19.5 | -0.988 | 0.16005 | -0.004 | -6.174
-19 | -0.96 | 0.15554 | -0.004 | -6.172
-18.5 | -0.933 | 0.15108 | -0.004 | -6.179
-18 | -0.907 | 0.1459 | -0.005 | -6.216
-17.5 | -0.879 | 0.14035 | -0.005 | -6.261
-17 | -0.852 | 0.13613 | -0.005 | -6.259
-16.5 | -0.824 | 0.13336 | -0.005 | -6.177
-16 | -0.797 | 0.1159 | -0.005 | -6.877
-15.5 | -0.771 | 0.11625 | -0.005 | -6.628
-15 | -0.742 | 0.10889 | -0.005 | -6.817
-14.5 | -0.716 | 0.0997 | -0.006 | -7.178
-14 | -0.687 | 0.1013 | -0.006 | -6.786
-13.5 | -0.661 | 0.09167 | -0.006 | -7.208
-13 | -0.632 | 0.09285 | -0.006 | -6.811
-12.5 | -0.607 | 0.08343 | -0.006 | -7.276
-12 | -0.577 | 0.08428 | -0.006 | -6.85
-11.5 | -0.549 | 0.08403 | -0.006 | -6.536
-11 | -0.524 | 0.07425 | -0.007 | -7.055
-10.5 | -0.495 | 0.07307 | -0.007 | -6.781
-10 | -0.468 | 0.07041 | -0.007 | -6.644
-9.5 | -0.443 | 0.06422 | -0.008 | -6.897
-9 | -0.608 | 0.05082 | -0.01 | -11.967
-8.5 | -0.765 | 0.01545 | -0.014 | -49.517
-8 | -0.771 | 0.01334 | -0.015 | -57.765
-7.5 | -0.744 | 0.01243 | -0.016 | -59.827
-7 | -0.702 | 0.01178 | -0.016 | -59.64
-6.5 | -0.651 | 0.01096 | -0.016 | -59.429
-6 | -0.595 | 0.00999 | -0.017 | -59.59
-5.5 | -0.535 | 0.00969 | -0.017 | -55.183
-5 | -0.471 | 0.00994 | -0.018 | -47.417
-4.5 | -0.405 | 0.00969 | -0.018 | -41.849
-4 | -0.338 | 0.00996 | -0.019 | -33.967
-3.5 | -0.27 | 0.00972 | -0.019 | -27.752
-3 | -0.2 | 0.0101 | -0.02 | -19.85
-2.5 | -0.13 | 0.00991 | -0.02 | -13.174
-2 | -0.06 | 0.00968 | -0.021 | -6.212
-1.5 | 0.011 | 0.00948 | -0.021 | 1.114
-1 | 0.081 | 0.00907 | -0.021 | 8.979
-0.5 | 0.152 | 0.00795 | -0.022 | 19.145
0 | 0.223 | 0.00801 | -0.022 | 27.837
0.5 | 0.293 | 0.00808 | -0.023 | 36.32
1 | 0.364 | 0.00806 | -0.023 | 45.163
1.5 | 0.434 | 0.00813 | -0.024 | 53.371
2 | 0.504 | 0.00826 | -0.024 | 61.048
2.5 | 0.574 | 0.00792 | -0.025 | 72.463
3 | 0.643 | 0.00811 | -0.025 | 79.28
3.5 | 0.712 | 0.0079 | -0.026 | 90.119
4 | 0.78 | 0.00812 | -0.026 | 96.042
4.5 | 0.848 | 0.00798 | -0.027 | 106.283
5 | 0.914 | 0.00931 | -0.027 | 98.277
5.5 | 0.98 | 0.00979 | -0.028 | 100.126
6 | 1.043 | 0.01056 | -0.028 | 98.812
6.5 | 1.104 | 0.01123 | -0.028 | 98.364
7 | 1.162 | 0.01207 | -0.029 | 96.243
7.5 | 1.215 | 0.01316 | -0.029 | 92.311
8 | 1.261 | 0.01461 | -0.029 | 86.329
8.5 | 1.299 | 0.01644 | -0.03 | 79.041
9 | 1.326 | 0.01885 | -0.03 | 70.311
9.5 | 1.339 | 0.02189 | -0.03 | 61.195
10 | 1.334 | 0.02608 | -0.03 | 51.141
10.5 | 1.299 | 0.03162 | -0.03 | 41.086
11 | 1.209 | 0.03976 | -0.029 | 30.419
11.5 | 0.791 | 0.05822 | -0.028 | 13.581
12 | 0.812 | 0.06497 | -0.027 | 12.492
12.5 | 0.851 | 0.06028 | -0.029 | 14.114
13 | 0.87 | 0.06847 | -0.028 | 12.702
13.5 | 0.881 | 0.08141 | -0.027 | 10.82
14 | 0.864 | 0.10522 | -0.019 | 8.211
14.5 | 0.903 | 0.11515 | -0.023 | 7.842

## 72. Re 4M Mach 0.50 (2)
BIGFOIL.COM POLAR EXPORT
NACA25015
NACA25015 |  |  |  | Cl Max: | 1.4645 | at alpha= | 12 | deg
XFOIL ncrit=9 |  |  |  | L/D Max: | 126.307 | at alpha= | 6.5 | deg
Re: | 4000000 |  |  | Cd Min: | 0.12782 | at alpha= | -15 | deg
Mach: | 0.5 |  |  | Cl=0 at alpha= | -1.7417 | deg
|  |  |  | @ Cl=0.1, Cd= | 0.0069915
|  |  |  | @ Cl=0.4, Cd= | 0.0058807
|  |  |  | @ Cl=0.6, Cd= | 0.0059471
alpha (deg) | Cl | Cd | Cm | Cl/Cd
-15 | -0.6427 | 0.12782 | -0.0332 | -5.0282
-14.5 | -0.6744 | 0.11441 | -0.0413 | -5.8946
-14 | -0.7093 | 0.10154 | -0.0493 | -6.9854
-13.5 | -0.744 | 0.08949 | -0.0566 | -8.3138
-13 | -0.7769 | 0.07824 | -0.0632 | -9.9297
-12.5 | -0.8144 | 0.06675 | -0.0697 | -12.2007
-12 | -0.8494 | 0.05431 | -0.0766 | -15.6398
-11.5 | -0.8812 | 0.04275 | -0.0844 | -20.6129
-11 | -0.9163 | 0.03287 | -0.0898 | -27.8765
-10.5 | -0.9415 | 0.02363 | -0.0939 | -39.8434
-10 | -0.9562 | 0.01741 | -0.0891 | -54.9225
-9.5 | -0.8876 | 0.01316 | -0.0902 | -67.4468
-9 | -0.7821 | 0.01113 | -0.0939 | -70.2695
-8.5 | -0.7483 | 0.01046 | -0.0844 | -71.5392
-8 | -0.711 | 0.00998 | -0.0755 | -71.2425
-7.5 | -0.668 | 0.00962 | -0.0677 | -69.4387
-7 | -0.6179 | 0.00923 | -0.0615 | -66.9447
-6.5 | -0.5634 | 0.00892 | -0.0564 | -63.1614
-6 | -0.5071 | 0.00866 | -0.0518 | -58.5566
-5.5 | -0.45 | 0.00841 | -0.0477 | -53.5077
-5 | -0.3921 | 0.00821 | -0.044 | -47.7588
-4.5 | -0.3332 | 0.00803 | -0.0407 | -41.4944
-4 | -0.2737 | 0.00788 | -0.0377 | -34.7335
-3.5 | -0.2133 | 0.00773 | -0.035 | -27.5938
-3 | -0.1526 | 0.00758 | -0.0326 | -20.1319
-2.5 | -0.092 | 0.00744 | -0.0303 | -12.3656
-2 | -0.0312 | 0.00731 | -0.0282 | -4.2681
-1.5 | 0.0292 | 0.00719 | -0.0261 | 4.0612
-1 | 0.0892 | 0.00703 | -0.024 | 12.6885
-0.5 | 0.1481 | 0.00682 | -0.0217 | 21.7155
0 | 0.2002 | 0.00641 | -0.0183 | 31.2324
0.5 | 0.2524 | 0.00606 | -0.0149 | 41.6502
1 | 0.3103 | 0.00592 | -0.0124 | 52.4155
1.5 | 0.3688 | 0.00587 | -0.01 | 62.8279
2 | 0.4272 | 0.00589 | -0.0076 | 72.5297
2.5 | 0.483 | 0.00586 | -0.0045 | 82.4232
3 | 0.536 | 0.00583 | -0.0007 | 91.9383
3.5 | 0.5911 | 0.00592 | 0.0027 | 99.848
4 | 0.6469 | 0.00609 | 0.0061 | 106.2233
4.5 | 0.7022 | 0.00627 | 0.0097 | 111.9936
5 | 0.7586 | 0.00651 | 0.0131 | 116.5284
5.5 | 0.8262 | 0.00685 | 0.0143 | 120.6131
6 | 0.9116 | 0.00735 | 0.0121 | 124.0272
6.5 | 1.0054 | 0.00796 | 0.0083 | 126.3065
7 | 1.0745 | 0.00865 | 0.0097 | 124.2197
7.5 | 1.1493 | 0.00945 | 0.01 | 121.619
8 | 1.2126 | 0.01039 | 0.0125 | 116.7084
9 | 1.3473 | 0.01282 | 0.0155 | 105.0936
9.5 | 1.3858 | 0.0142 | 0.0215 | 97.5915
10 | 1.4034 | 0.0158 | 0.0303 | 88.8228
10.5 | 1.4224 | 0.01793 | 0.0376 | 79.3307
11 | 1.4411 | 0.02069 | 0.0435 | 69.652
11.5 | 1.4567 | 0.0243 | 0.0478 | 59.9465
12 | 1.4645 | 0.02907 | 0.0506 | 50.3784
12.5 | 1.46 | 0.03525 | 0.052 | 41.4184
13 | 1.4469 | 0.04239 | 0.0523 | 34.1331
13.5 | 1.4193 | 0.05084 | 0.0515 | 27.917
14 | 1.3836 | 0.06018 | 0.0495 | 22.991
14.5 | 1.3491 | 0.06981 | 0.0469 | 19.3253
15 | 1.3144 | 0.07987 | 0.0435 | 16.4567
15.5 | 1.2824 | 0.09011 | 0.0395 | 14.2315
16 | 1.2485 | 0.10093 | 0.0348 | 12.37
16.5 | 1.2224 | 0.11132 | 0.03 | 10.981
17 | 1.1982 | 0.12193 | 0.0247 | 9.8269

## 73. Re 5M Mach 0.00 (1)
BIGFOIL.COM POLAR EXPORT
NACA25015
NACA25015 |  |  |  | Cl Max: | 1.604 | at alpha= | 16 | deg
JavaFoil+Calcfoil stall+Eppler ext transition |  |  |  | L/D Max: | 128.288 | at alpha= | 7.5 | deg
Re: | 5000000 |  |  | Cd Min: | 0.0078 | at alpha= | 0 | deg
Mach: | 0 |  |  | Cl=0 at alpha= | -1.5738 | deg
|  |  |  | @ Cl=0.1, Cd= | 0.0082553
|  |  |  | @ Cl=0.4, Cd= | 0.0081346
|  |  |  | @ Cl=0.6, Cd= | 0.0084133
alpha (deg) | Cl | Cd | Cm | Cl/Cd
-19 | -1.041 | 0.12006 | -0.004 | -8.671
-18.5 | -1.051 | 0.11212 | -0.005 | -9.372
-18 | -1.06 | 0.10346 | -0.005 | -10.248
-17.5 | -1.069 | 0.09433 | -0.005 | -11.334
-17 | -1.077 | 0.08488 | -0.006 | -12.694
-16.5 | -1.09 | 0.07252 | -0.006 | -15.028
-16 | -1.111 | 0.05604 | -0.007 | -19.825
-15.5 | -1.131 | 0.04212 | -0.007 | -26.849
-15 | -1.149 | 0.03096 | -0.008 | -37.113
-14.5 | -1.158 | 0.02376 | -0.008 | -48.757
-14 | -1.16 | 0.01915 | -0.009 | -60.574
-13.5 | -1.152 | 0.01653 | -0.009 | -69.685
-13 | -1.136 | 0.01498 | -0.01 | -75.869
-12.5 | -1.115 | 0.01388 | -0.01 | -80.313
-12 | -1.088 | 0.01305 | -0.01 | -83.398
-11.5 | -1.057 | 0.01238 | -0.011 | -85.389
-11 | -1.022 | 0.01185 | -0.011 | -86.239
-10.5 | -0.983 | 0.01136 | -0.011 | -86.587
-10 | -0.942 | 0.01097 | -0.012 | -85.864
-9.5 | -0.897 | 0.00945 | -0.012 | -94.97
-9 | -0.85 | 0.00966 | -0.012 | -87.999
-8.5 | -0.801 | 0.00992 | -0.013 | -80.748
-8 | -0.75 | 0.00964 | -0.013 | -77.846
-7.5 | -0.697 | 0.01001 | -0.014 | -69.647
-7 | -0.643 | 0.00976 | -0.014 | -65.918
-6.5 | -0.588 | 0.01023 | -0.014 | -57.419
-6 | -0.531 | 0.01004 | -0.015 | -52.894
-5.5 | -0.473 | 0.00987 | -0.015 | -47.958
-5 | -0.415 | 0.00973 | -0.015 | -42.6
-4.5 | -0.355 | 0.01014 | -0.016 | -35.031
-4 | -0.295 | 0.00997 | -0.016 | -29.64
-3.5 | -0.235 | 0.00981 | -0.017 | -23.977
-3 | -0.174 | 0.00971 | -0.017 | -17.958
-2.5 | -0.113 | 0.00953 | -0.017 | -11.901
-2 | -0.052 | 0.0099 | -0.018 | -5.272
-1.5 | 0.009 | 0.00973 | -0.018 | 0.943
-1 | 0.071 | 0.00826 | -0.019 | 8.552
-0.5 | 0.132 | 0.00825 | -0.019 | 16.022
0 | 0.193 | 0.0078 | -0.019 | 24.819
0.5 | 0.255 | 0.00787 | -0.02 | 32.371
1 | 0.316 | 0.00794 | -0.02 | 39.81
1.5 | 0.377 | 0.00798 | -0.021 | 47.253
2 | 0.438 | 0.00839 | -0.021 | 52.204
2.5 | 0.499 | 0.00859 | -0.021 | 58.08
3 | 0.56 | 0.0087 | -0.022 | 64.344
3.5 | 0.62 | 0.00827 | -0.022 | 74.975
4 | 0.68 | 0.00841 | -0.023 | 80.897
4.5 | 0.74 | 0.00861 | -0.023 | 85.976
5 | 0.8 | 0.00833 | -0.024 | 95.992
5.5 | 0.859 | 0.00855 | -0.024 | 100.46
6 | 0.917 | 0.00833 | -0.024 | 110.132
6.5 | 0.975 | 0.00863 | -0.025 | 112.913
7 | 1.032 | 0.00852 | -0.025 | 121.068
7.5 | 1.087 | 0.00847 | -0.026 | 128.288
8 | 1.141 | 0.0101 | -0.026 | 112.934
8.5 | 1.193 | 0.01066 | -0.026 | 111.925
9 | 1.244 | 0.01154 | -0.027 | 107.794
9.5 | 1.292 | 0.01223 | -0.027 | 105.639
10 | 1.337 | 0.01296 | -0.027 | 103.193
10.5 | 1.38 | 0.0138 | -0.028 | 99.967
11 | 1.419 | 0.0147 | -0.028 | 96.525
11.5 | 1.455 | 0.01572 | -0.028 | 92.592
12 | 1.487 | 0.01688 | -0.029 | 88.112
12.5 | 1.516 | 0.01824 | -0.029 | 83.086
13 | 1.541 | 0.01982 | -0.029 | 77.74
13.5 | 1.562 | 0.02167 | -0.029 | 72.052
14 | 1.578 | 0.02385 | -0.029 | 66.153
14.5 | 1.59 | 0.02642 | -0.03 | 60.175
15 | 1.598 | 0.02932 | -0.03 | 54.498
15.5 | 1.603 | 0.0326 | -0.03 | 49.162
16 | 1.604 | 0.03634 | -0.03 | 44.145
16.5 | 1.602 | 0.04042 | -0.03 | 39.643
17 | 1.598 | 0.04496 | -0.03 | 35.536
17.5 | 1.59 | 0.0498 | -0.03 | 31.928
18 | 1.581 | 0.05487 | -0.03 | 28.807
18.5 | 1.566 | 0.06034 | -0.03 | 25.953
19 | 1.549 | 0.06619 | -0.03 | 23.398
19.5 | 1.529 | 0.07266 | -0.03 | 21.044
20 | 1.508 | 0.07926 | -0.03 | 19.023

## 74. Re 5M Mach 0.00 (2)
BIGFOIL.COM POLAR EXPORT
NACA25015
NACA25015 |  |  |  | Cl Max: | 1.6771 | at alpha= | 18.5 | deg
XFOIL ncrit=9 |  |  |  | L/D Max: | 134.05 | at alpha= | 7.5 | deg
Re: | 5000000 |  |  | Cd Min: | 0.05879 | at alpha= | 20 | deg
Mach: | 0 |  |  | Cl=0 at alpha= | -1.7032 | deg
|  |  |  | @ Cl=0.1, Cd= | 0.0062446
|  |  |  | @ Cl=0.4, Cd= | 0.0053149
|  |  |  | @ Cl=0.6, Cd= | 0.0053941
alpha (deg) | Cl | Cd | Cm | Cl/Cd
-20 | -1.6249 | 0.0298 | -0.0733 | -54.5268
-19.5 | -1.6156 | 0.02668 | -0.0716 | -60.5547
-19 | -1.6044 | 0.02401 | -0.0692 | -66.8222
-18.5 | -1.5856 | 0.02206 | -0.0665 | -71.8767
-18 | -1.5645 | 0.02042 | -0.0634 | -76.6161
-17.5 | -1.5405 | 0.01908 | -0.06 | -80.739
-17 | -1.5144 | 0.01799 | -0.0565 | -84.1801
-16.5 | -1.4883 | 0.01705 | -0.0524 | -87.2903
-16 | -1.4635 | 0.01629 | -0.0476 | -89.8404
-15.5 | -1.4456 | 0.01552 | -0.0412 | -93.1443
-15 | -1.4326 | 0.0149 | -0.0335 | -96.1477
-14.5 | -1.3783 | 0.01411 | -0.0339 | -97.6825
-14 | -1.3207 | 0.0134 | -0.0349 | -98.5597
-13.5 | -1.2613 | 0.01277 | -0.0361 | -98.7706
-13 | -1.2018 | 0.01207 | -0.0374 | -99.5692
-12.5 | -1.1521 | 0.01143 | -0.0364 | -100.7962
-12 | -1.0938 | 0.01088 | -0.0372 | -100.5331
-11.5 | -1.031 | 0.01037 | -0.0388 | -99.4214
-11 | -0.9636 | 0.00977 | -0.0415 | -98.6285
-10.5 | -0.8855 | 0.00926 | -0.0465 | -95.6263
-10 | -0.8198 | 0.0088 | -0.0487 | -93.1591
-9.5 | -0.7728 | 0.00854 | -0.0467 | -90.4918
-9 | -0.729 | 0.00833 | -0.044 | -87.515
-8.5 | -0.6852 | 0.00813 | -0.0412 | -84.2804
-8 | -0.6387 | 0.00796 | -0.0391 | -80.2387
-7.5 | -0.5919 | 0.00779 | -0.0369 | -75.982
-7 | -0.5435 | 0.00763 | -0.0351 | -71.232
-6.5 | -0.4942 | 0.00753 | -0.0335 | -65.6308
-6 | -0.4447 | 0.00738 | -0.0319 | -60.2575
-5.5 | -0.3945 | 0.00727 | -0.0305 | -54.2641
-5 | -0.3437 | 0.00717 | -0.0291 | -47.9358
-4.5 | -0.2926 | 0.00708 | -0.0279 | -41.3277
-4 | -0.2408 | 0.00698 | -0.0267 | -34.4986
-3.5 | -0.1889 | 0.0069 | -0.0256 | -27.3768
-3 | -0.1363 | 0.00681 | -0.0246 | -20.0147
-2.5 | -0.0838 | 0.00671 | -0.0236 | -12.4888
-2 | -0.0311 | 0.00661 | -0.0227 | -4.705
-1.5 | 0.0213 | 0.0065 | -0.0217 | 3.2769
-1 | 0.0733 | 0.00636 | -0.0207 | 11.5252
-0.5 | 0.1242 | 0.00614 | -0.0194 | 20.228
0 | 0.1716 | 0.00577 | -0.0175 | 29.74
0.5 | 0.2201 | 0.00554 | -0.0158 | 39.7292
1 | 0.2713 | 0.00542 | -0.0146 | 50.0554
1.5 | 0.3228 | 0.00534 | -0.0134 | 60.4494
2 | 0.374 | 0.00532 | -0.0122 | 70.3008
2.5 | 0.4247 | 0.00531 | -0.0109 | 79.9812
3 | 0.4727 | 0.00522 | -0.009 | 90.5556
3.5 | 0.5196 | 0.00519 | -0.0068 | 100.1156
4 | 0.5702 | 0.00531 | -0.0055 | 107.3823
4.5 | 0.6198 | 0.00545 | -0.004 | 113.7248
5 | 0.6699 | 0.0056 | -0.0026 | 119.625
5.5 | 0.7206 | 0.0058 | -0.0014 | 124.2414
6 | 0.7727 | 0.00605 | -0.0006 | 127.719
6.5 | 0.8322 | 0.00636 | -0.0015 | 130.8491
7 | 0.9002 | 0.00675 | -0.0044 | 133.363
7.5 | 0.9665 | 0.00721 | -0.007 | 134.0499
8 | 1.0236 | 0.00768 | -0.0077 | 133.2812
8.5 | 1.0846 | 0.00822 | -0.0092 | 131.9465
9 | 1.1414 | 0.00881 | -0.0099 | 129.5573
9.5 | 1.1937 | 0.00938 | -0.0097 | 127.2601
10 | 1.2483 | 0.01004 | -0.0101 | 124.3327
10.5 | 1.3072 | 0.01066 | -0.0116 | 122.6266
11 | 1.3641 | 0.01136 | -0.0127 | 120.0792
11.5 | 1.4197 | 0.01209 | -0.0136 | 117.4276
12 | 1.457 | 0.01271 | -0.0107 | 114.6341
12.5 | 1.4694 | 0.01321 | -0.0028 | 111.2339
13 | 1.4899 | 0.01392 | 0.0031 | 107.033
13.5 | 1.514 | 0.01474 | 0.0079 | 102.7137
14 | 1.5403 | 0.01569 | 0.0118 | 98.1708
14.5 | 1.564 | 0.01691 | 0.0155 | 92.4897
15 | 1.5892 | 0.01821 | 0.0186 | 87.2707
15.5 | 1.6105 | 0.01987 | 0.0217 | 81.0518
16 | 1.6317 | 0.02172 | 0.0241 | 75.1243
16.5 | 1.6474 | 0.02416 | 0.0264 | 68.1871
17 | 1.6614 | 0.02696 | 0.0281 | 61.6246
17.5 | 1.6728 | 0.03025 | 0.0293 | 55.2992
18 | 1.676 | 0.03455 | 0.03 | 48.5094
18.5 | 1.6771 | 0.03938 | 0.0301 | 42.5876
19 | 1.6759 | 0.04473 | 0.0296 | 37.467
19.5 | 1.6651 | 0.05139 | 0.0284 | 32.4012
20 | 1.6499 | 0.05879 | 0.0267 | 28.0643

## 75. Re 5M Mach 0.10 (1)
BIGFOIL.COM POLAR EXPORT
NACA25015
NACA25015 |  |  |  | Cl Max: | 1.591 | at alpha= | 15.5 | deg
JavaFoil+Calcfoil stall+Eppler ext transition |  |  |  | L/D Max: | 127.826 | at alpha= | 7.5 | deg
Re: | 5000000 |  |  | Cd Min: | 0.00783 | at alpha= | 0 | deg
Mach: | 0.1 |  |  | Cl=0 at alpha= | -1.5738 | deg
|  |  |  | @ Cl=0.1, Cd= | 0.008274
|  |  |  | @ Cl=0.4, Cd= | 0.0080351
|  |  |  | @ Cl=0.6, Cd= | 0.0082647
alpha (deg) | Cl | Cd | Cm | Cl/Cd
-19 | -1.003 | 0.12474 | -0.004 | -8.045
-18.5 | -1.016 | 0.11685 | -0.004 | -8.695
-18 | -1.028 | 0.10843 | -0.005 | -9.479
-17.5 | -1.039 | 0.09976 | -0.005 | -10.41
-17 | -1.048 | 0.09114 | -0.005 | -11.497
-16.5 | -1.059 | 0.08067 | -0.006 | -13.122
-16 | -1.074 | 0.06731 | -0.006 | -15.949
-15.5 | -1.098 | 0.05022 | -0.007 | -21.868
-15 | -1.121 | 0.03643 | -0.008 | -30.762
-14.5 | -1.138 | 0.02647 | -0.008 | -42.982
-14 | -1.143 | 0.02083 | -0.009 | -54.899
-13.5 | -1.141 | 0.01742 | -0.009 | -65.505
-13 | -1.129 | 0.01544 | -0.01 | -73.108
-12.5 | -1.11 | 0.01418 | -0.01 | -78.303
-12 | -1.085 | 0.01328 | -0.01 | -81.702
-11.5 | -1.056 | 0.01256 | -0.011 | -84.039
-11 | -1.022 | 0.01199 | -0.011 | -85.24
-10.5 | -0.984 | 0.0115 | -0.011 | -85.607
-10 | -0.943 | 0.01108 | -0.012 | -85.182
-9.5 | -0.899 | 0.00955 | -0.012 | -94.109
-9 | -0.853 | 0.00974 | -0.013 | -87.513
-8.5 | -0.804 | 0.00947 | -0.013 | -84.894
-8 | -0.753 | 0.0097 | -0.013 | -77.587
-7.5 | -0.7 | 0.01007 | -0.014 | -69.564
-7 | -0.646 | 0.00983 | -0.014 | -65.681
-6.5 | -0.59 | 0.00963 | -0.014 | -61.293
-6 | -0.533 | 0.01007 | -0.015 | -52.942
-5.5 | -0.475 | 0.00993 | -0.015 | -47.873
-5 | -0.416 | 0.00979 | -0.016 | -42.543
-4.5 | -0.357 | 0.01023 | -0.016 | -34.9
-4 | -0.297 | 0.00997 | -0.016 | -29.779
-3.5 | -0.236 | 0.00981 | -0.017 | -24.092
-3 | -0.175 | 0.0097 | -0.017 | -18.063
-2.5 | -0.114 | 0.00953 | -0.017 | -11.962
-2 | -0.052 | 0.00996 | -0.018 | -5.268
-1.5 | 0.009 | 0.00973 | -0.018 | 0.947
-1 | 0.071 | 0.00826 | -0.019 | 8.601
-0.5 | 0.133 | 0.00829 | -0.019 | 16.018
0 | 0.194 | 0.00783 | -0.02 | 24.838
0.5 | 0.256 | 0.00787 | -0.02 | 32.545
1 | 0.318 | 0.00794 | -0.02 | 40.017
1.5 | 0.379 | 0.00798 | -0.021 | 47.501
2 | 0.44 | 0.00814 | -0.021 | 54.088
2.5 | 0.501 | 0.00858 | -0.022 | 58.416
3 | 0.562 | 0.00819 | -0.022 | 68.643
3.5 | 0.623 | 0.00831 | -0.022 | 74.999
4 | 0.684 | 0.00847 | -0.023 | 80.671
4.5 | 0.744 | 0.00868 | -0.023 | 85.682
5 | 0.804 | 0.00837 | -0.024 | 96.067
5.5 | 0.863 | 0.00861 | -0.024 | 100.26
6 | 0.922 | 0.00839 | -0.024 | 109.788
6.5 | 0.979 | 0.00825 | -0.025 | 118.782
7 | 1.036 | 0.00858 | -0.025 | 120.707
7.5 | 1.092 | 0.00854 | -0.026 | 127.826
8 | 1.146 | 0.01019 | -0.026 | 112.468
8.5 | 1.198 | 0.01077 | -0.026 | 111.283
9 | 1.248 | 0.01167 | -0.027 | 107.008
9.5 | 1.296 | 0.01238 | -0.027 | 104.74
10 | 1.341 | 0.01314 | -0.028 | 102.106
10.5 | 1.383 | 0.01402 | -0.028 | 98.689
11 | 1.422 | 0.01495 | -0.028 | 95.105
11.5 | 1.457 | 0.01603 | -0.028 | 90.93
12 | 1.488 | 0.01726 | -0.029 | 86.231
12.5 | 1.516 | 0.01869 | -0.029 | 81.079
13 | 1.539 | 0.02037 | -0.029 | 75.533
13.5 | 1.558 | 0.02236 | -0.029 | 69.684
14 | 1.573 | 0.02471 | -0.029 | 63.656
14.5 | 1.583 | 0.02739 | -0.03 | 57.798
15 | 1.589 | 0.03048 | -0.03 | 52.132
15.5 | 1.591 | 0.03405 | -0.03 | 46.719
16 | 1.59 | 0.03791 | -0.03 | 41.942
16.5 | 1.586 | 0.04225 | -0.03 | 37.532
17 | 1.578 | 0.04704 | -0.03 | 33.545
17.5 | 1.567 | 0.05215 | -0.03 | 30.055
18 | 1.554 | 0.05767 | -0.03 | 26.948
18.5 | 1.536 | 0.06343 | -0.03 | 24.215
19 | 1.515 | 0.0696 | -0.03 | 21.77
19.5 | 1.492 | 0.07615 | -0.03 | 19.593
20 | 1.467 | 0.08311 | -0.03 | 17.648

## 76. Re 5M Mach 0.10 (2)
BIGFOIL.COM POLAR EXPORT
NACA25015
NACA25015 |  |  |  | Cl Max: | 1.6651 | at alpha= | 18 | deg
XFOIL ncrit=9 |  |  |  | L/D Max: | 133.755 | at alpha= | 7.5 | deg
Re: | 5000000 |  |  | Cd Min: | 0.06456 | at alpha= | 20 | deg
Mach: | 0.1 |  |  | Cl=0 at alpha= | -1.7044 | deg
|  |  |  | @ Cl=0.1, Cd= | 0.0062676
|  |  |  | @ Cl=0.4, Cd= | 0.0053253
|  |  |  | @ Cl=0.6, Cd= | 0.0053952
alpha (deg) | Cl | Cd | Cm | Cl/Cd
-20 | -1.6142 | 0.03268 | -0.0766 | -49.3941
-19.5 | -1.6034 | 0.02936 | -0.0755 | -54.6117
-19 | -1.5968 | 0.02602 | -0.0735 | -61.3682
-18.5 | -1.5816 | 0.0236 | -0.0709 | -67.0169
-18 | -1.5641 | 0.02156 | -0.0678 | -72.5464
-17.5 | -1.5422 | 0.01997 | -0.0644 | -77.2258
-17 | -1.5173 | 0.01868 | -0.0607 | -81.2259
-16.5 | -1.492 | 0.01759 | -0.0565 | -84.8209
-16 | -1.467 | 0.01671 | -0.0517 | -87.7917
-15.5 | -1.443 | 0.01601 | -0.0463 | -90.1312
-15 | -1.4339 | 0.01529 | -0.0378 | -93.7802
-14.5 | -1.3887 | 0.01447 | -0.0363 | -95.971
-14 | -1.3316 | 0.01368 | -0.0369 | -97.3392
-13.5 | -1.2718 | 0.01299 | -0.0379 | -97.9061
-13 | -1.2109 | 0.01234 | -0.0391 | -98.128
-12.5 | -1.1604 | 0.01163 | -0.0381 | -99.7764
-12 | -1.1022 | 0.01102 | -0.0386 | -100.0181
-11.5 | -1.0383 | 0.01049 | -0.0402 | -98.98
-11 | -0.9711 | 0.00989 | -0.0426 | -98.1901
-10.5 | -0.8917 | 0.00933 | -0.0476 | -95.5734
-10 | -0.8239 | 0.00889 | -0.0501 | -92.6772
-9.5 | -0.7768 | 0.00859 | -0.0479 | -90.4307
-9 | -0.7326 | 0.0084 | -0.0451 | -87.2143
-8.5 | -0.6889 | 0.00818 | -0.0422 | -84.2176
-8 | -0.642 | 0.00802 | -0.0399 | -80.0499
-7.5 | -0.5952 | 0.00783 | -0.0376 | -76.0153
-7 | -0.5464 | 0.00767 | -0.0358 | -71.2386
-6.5 | -0.4971 | 0.00755 | -0.034 | -65.8411
-6 | -0.4471 | 0.00741 | -0.0324 | -60.3374
-5.5 | -0.3966 | 0.0073 | -0.0309 | -54.3288
-5 | -0.3455 | 0.00719 | -0.0295 | -48.0529
-4.5 | -0.294 | 0.0071 | -0.0282 | -41.4085
-4 | -0.2421 | 0.007 | -0.027 | -34.5857
-3.5 | -0.1898 | 0.00692 | -0.0259 | -27.4277
-3 | -0.1369 | 0.00682 | -0.0249 | -20.0733
-2.5 | -0.0841 | 0.00673 | -0.0238 | -12.4963
-2 | -0.0311 | 0.00662 | -0.0229 | -4.6979
-1.5 | 0.0215 | 0.00651 | -0.0219 | 3.3026
-1 | 0.0739 | 0.00638 | -0.0208 | 11.5831
-0.5 | 0.125 | 0.00616 | -0.0195 | 20.2922
0 | 0.1728 | 0.0058 | -0.0176 | 29.7931
0.5 | 0.2214 | 0.00554 | -0.0158 | 39.9639
1 | 0.2727 | 0.00544 | -0.0146 | 50.1287
1.5 | 0.3245 | 0.00536 | -0.0134 | 60.541
2 | 0.3761 | 0.00533 | -0.0122 | 70.5629
2.5 | 0.4269 | 0.00532 | -0.0108 | 80.2444
3 | 0.4751 | 0.00524 | -0.0088 | 90.6679
3.5 | 0.5224 | 0.00521 | -0.0066 | 100.2687
4 | 0.5732 | 0.00532 | -0.0053 | 107.7444
4.5 | 0.6231 | 0.00546 | -0.0037 | 114.1209
5 | 0.6733 | 0.00563 | -0.0023 | 119.5915
5.5 | 0.7241 | 0.00582 | -0.001 | 124.4158
6 | 0.7767 | 0.00608 | -0.0001 | 127.7467
6.5 | 0.837 | 0.00639 | -0.0011 | 130.9859
7 | 0.9058 | 0.00679 | -0.0041 | 133.4021
7.5 | 0.9724 | 0.00727 | -0.0066 | 133.7552
8 | 1.0303 | 0.00773 | -0.0072 | 133.2859
8.5 | 1.0913 | 0.0083 | -0.0087 | 131.4819
9 | 1.1486 | 0.00889 | -0.0093 | 129.2013
9.5 | 1.1992 | 0.00949 | -0.0086 | 126.3646
10 | 1.2568 | 0.01015 | -0.0095 | 123.8227
10.5 | 1.3159 | 0.0108 | -0.0108 | 121.8426
11 | 1.3728 | 0.01155 | -0.0118 | 118.8571
11.5 | 1.4282 | 0.01229 | -0.0124 | 116.2083
12 | 1.4534 | 0.01285 | -0.0069 | 113.1051
12.5 | 1.4705 | 0.01341 | 0.0001 | 109.657
13 | 1.4929 | 0.01416 | 0.0057 | 105.4308
13.5 | 1.5161 | 0.01511 | 0.0106 | 100.3375
14 | 1.543 | 0.01612 | 0.0144 | 95.7196
14.5 | 1.5671 | 0.01741 | 0.018 | 90.0115
15 | 1.5902 | 0.01893 | 0.0213 | 84.0042
15.5 | 1.6116 | 0.02073 | 0.0241 | 77.7424
16 | 1.6311 | 0.02284 | 0.0266 | 71.4142
16.5 | 1.6443 | 0.02565 | 0.0287 | 64.1053
17 | 1.6584 | 0.02866 | 0.0302 | 57.8646
17.5 | 1.665 | 0.03259 | 0.0311 | 51.0893
18 | 1.6651 | 0.03747 | 0.0315 | 44.4382
18.5 | 1.6648 | 0.04269 | 0.0312 | 38.9974
19 | 1.659 | 0.04875 | 0.0303 | 34.0308
19.5 | 1.6424 | 0.05629 | 0.0287 | 29.1775
20 | 1.6216 | 0.06456 | 0.0266 | 25.1177

## 77. Re 5M Mach 0.25 (1)
BIGFOIL.COM POLAR EXPORT
NACA25015
NACA25015 |  |  |  | Cl Max: | 1.529 | at alpha= | 14 | deg
JavaFoil+Calcfoil stall+Eppler ext transition |  |  |  | L/D Max: | 117.142 | at alpha= | 6.5 | deg
Re: | 5000000 |  |  | Cd Min: | 0.00777 | at alpha= | 2 | deg
Mach: | 0.25 |  |  | Cl=0 at alpha= | -1.5714 | deg
|  |  |  | @ Cl=0.1, Cd= | 0.0085886
|  |  |  | @ Cl=0.4, Cd= | 0.0080919
|  |  |  | @ Cl=0.6, Cd= | 0.0084397
alpha (deg) | Cl | Cd | Cm | Cl/Cd
-17.5 | -0.807 | 0.12557 | -0.005 | -6.427
-17 | -0.839 | 0.11671 | -0.005 | -7.193
-16.5 | -0.868 | 0.10822 | -0.005 | -8.023
-16 | -0.893 | 0.09981 | -0.005 | -8.951
-15.5 | -0.915 | 0.09123 | -0.006 | -10.033
-15 | -0.935 | 0.08157 | -0.006 | -11.463
-14.5 | -0.952 | 0.07077 | -0.007 | -13.456
-14 | -0.985 | 0.05125 | -0.008 | -19.218
-13.5 | -1.02 | 0.03394 | -0.009 | -30.051
-13 | -1.049 | 0.02258 | -0.009 | -46.45
-12.5 | -1.058 | 0.01764 | -0.01 | -59.995
-12 | -1.053 | 0.0153 | -0.011 | -68.81
-11.5 | -1.037 | 0.01394 | -0.011 | -74.383
-11 | -1.013 | 0.01304 | -0.011 | -77.707
-10.5 | -0.983 | 0.01229 | -0.012 | -80.003
-10 | -0.948 | 0.01175 | -0.012 | -80.66
-9.5 | -0.907 | 0.01126 | -0.012 | -80.574
-9 | -0.863 | 0.01084 | -0.013 | -79.608
-8.5 | -0.816 | 0.00988 | -0.013 | -82.578
-8 | -0.766 | 0.0096 | -0.014 | -79.86
-7.5 | -0.714 | 0.00985 | -0.014 | -72.54
-7 | -0.66 | 0.00958 | -0.014 | -68.885
-6.5 | -0.604 | 0.00994 | -0.015 | -60.734
-6 | -0.546 | 0.00979 | -0.015 | -55.75
-5.5 | -0.487 | 0.01025 | -0.016 | -47.5
-5 | -0.427 | 0.01004 | -0.016 | -42.531
-4.5 | -0.366 | 0.00985 | -0.016 | -37.161
-4 | -0.305 | 0.01025 | -0.017 | -29.712
-3.5 | -0.243 | 0.01007 | -0.017 | -24.077
-3 | -0.18 | 0.00996 | -0.018 | -18.064
-2.5 | -0.117 | 0.00978 | -0.018 | -11.975
-2 | -0.054 | 0.00955 | -0.018 | -5.646
-1.5 | 0.009 | 0.00896 | -0.019 | 1.056
-1 | 0.073 | 0.00909 | -0.019 | 8.031
-0.5 | 0.136 | 0.00792 | -0.02 | 17.219
0 | 0.2 | 0.00796 | -0.02 | 25.092
0.5 | 0.263 | 0.00804 | -0.02 | 32.704
1 | 0.326 | 0.00811 | -0.021 | 40.2
1.5 | 0.389 | 0.00816 | -0.021 | 47.702
2 | 0.452 | 0.00777 | -0.022 | 58.162
2.5 | 0.515 | 0.00792 | -0.022 | 65.029
3 | 0.578 | 0.00839 | -0.023 | 68.858
3.5 | 0.64 | 0.00853 | -0.023 | 75.042
4 | 0.702 | 0.00819 | -0.023 | 85.695
4.5 | 0.764 | 0.00841 | -0.024 | 90.784
5 | 0.825 | 0.00865 | -0.024 | 95.33
5.5 | 0.885 | 0.00841 | -0.025 | 105.3
6 | 0.945 | 0.00826 | -0.025 | 114.493
6.5 | 1.004 | 0.00857 | -0.026 | 117.142
7 | 1.062 | 0.00949 | -0.026 | 111.86
7.5 | 1.118 | 0.01 | -0.026 | 111.787
8 | 1.172 | 0.01077 | -0.027 | 108.811
8.5 | 1.224 | 0.01144 | -0.027 | 106.975
9 | 1.273 | 0.01222 | -0.027 | 104.154
9.5 | 1.319 | 0.01331 | -0.028 | 99.127
10 | 1.361 | 0.01429 | -0.028 | 95.255
10.5 | 1.4 | 0.01535 | -0.028 | 91.212
11 | 1.434 | 0.01654 | -0.029 | 86.677
11.5 | 1.463 | 0.018 | -0.029 | 81.291
12 | 1.487 | 0.0197 | -0.029 | 75.481
12.5 | 1.506 | 0.02173 | -0.029 | 69.278
13 | 1.519 | 0.02414 | -0.029 | 62.909
13.5 | 1.527 | 0.02705 | -0.03 | 56.457
14 | 1.529 | 0.0304 | -0.03 | 50.287
14.5 | 1.524 | 0.03429 | -0.03 | 44.435
15 | 1.513 | 0.0387 | -0.03 | 39.101
15.5 | 1.498 | 0.04361 | -0.03 | 34.34
16 | 1.477 | 0.04917 | -0.03 | 30.031
16.5 | 1.45 | 0.05525 | -0.03 | 26.252
17 | 1.42 | 0.06176 | -0.03 | 22.983
17.5 | 1.384 | 0.06888 | -0.03 | 20.087
18 | 1.343 | 0.07662 | -0.03 | 17.532
18.5 | 1.295 | 0.08493 | -0.03 | 15.244
19 | 1.242 | 0.09387 | -0.029 | 13.228

## 78. Re 5M Mach 0.25 (2)
BIGFOIL.COM POLAR EXPORT
NACA25015
NACA25015 |  |  |  | Cl Max: | 1.6183 | at alpha= | 16.5 | deg
XFOIL ncrit=9 |  |  |  | L/D Max: | 133.533 | at alpha= | 7.5 | deg
Re: | 5000000 |  |  | Cd Min: | 0.09541 | at alpha= | 20 | deg
Mach: | 0.25 |  |  | Cl=0 at alpha= | -1.7121 | deg
|  |  |  | @ Cl=0.1, Cd= | 0.006371
|  |  |  | @ Cl=0.4, Cd= | 0.0053976
|  |  |  | @ Cl=0.6, Cd= | 0.0054507
alpha (deg) | Cl | Cd | Cm | Cl/Cd
-20 | -1.343 | 0.07918 | -0.0645 | -16.9614
-19.5 | -1.4467 | 0.05807 | -0.0787 | -24.913
-19 | -1.4877 | 0.04675 | -0.0847 | -31.8225
-18.5 | -1.5075 | 0.03888 | -0.0874 | -38.7731
-18 | -1.5113 | 0.03332 | -0.0876 | -45.3571
-17.5 | -1.5081 | 0.02897 | -0.0862 | -52.0573
-17 | -1.5013 | 0.0254 | -0.0834 | -59.1063
-16.5 | -1.4904 | 0.02254 | -0.0795 | -66.1224
-16 | -1.4718 | 0.0205 | -0.0749 | -71.7951
-15.5 | -1.4498 | 0.01894 | -0.0696 | -76.547
-15 | -1.4289 | 0.01764 | -0.0634 | -81.0034
-14.5 | -1.4082 | 0.01667 | -0.0564 | -84.4751
-14 | -1.3797 | 0.01578 | -0.0504 | -87.4335
-13.5 | -1.3235 | 0.0146 | -0.0496 | -90.6507
-13 | -1.2632 | 0.01367 | -0.0492 | -92.4067
-12.5 | -1.2038 | 0.01286 | -0.0485 | -93.6081
-12 | -1.1454 | 0.0121 | -0.0475 | -94.6612
-11 | -1.0126 | 0.01062 | -0.0491 | -95.3484
-10.5 | -0.9264 | 0.0099 | -0.054 | -93.5758
-10 | -0.848 | 0.0093 | -0.0575 | -91.1828
-9.5 | -0.7965 | 0.00899 | -0.0552 | -88.5984
-9 | -0.7538 | 0.0087 | -0.0512 | -86.6437
-8.5 | -0.7078 | 0.0085 | -0.0478 | -83.2706
-8 | -0.6611 | 0.00825 | -0.0446 | -80.1333
-7.5 | -0.6126 | 0.00808 | -0.0418 | -75.8168
-7 | -0.5628 | 0.00789 | -0.0394 | -71.3308
-6.5 | -0.5121 | 0.00773 | -0.0372 | -66.2484
-6 | -0.4602 | 0.00759 | -0.0353 | -60.6324
-5.5 | -0.4081 | 0.00747 | -0.0334 | -54.6319
-5 | -0.3556 | 0.00735 | -0.0317 | -48.381
-4.5 | -0.3022 | 0.00723 | -0.0301 | -41.7981
-4 | -0.2487 | 0.00713 | -0.0287 | -34.8808
-3.5 | -0.1946 | 0.00702 | -0.0274 | -27.7208
-3 | -0.1406 | 0.00691 | -0.0261 | -20.3473
-2.5 | -0.0861 | 0.00682 | -0.0249 | -12.6246
-2 | -0.0315 | 0.0067 | -0.0238 | -4.7015
-1.5 | 0.0232 | 0.00659 | -0.0227 | 3.5205
-1 | 0.077 | 0.00645 | -0.0214 | 11.938
-0.5 | 0.1294 | 0.00627 | -0.02 | 20.638
0 | 0.1789 | 0.00591 | -0.018 | 30.2707
0.5 | 0.2286 | 0.00561 | -0.016 | 40.7487
1 | 0.2805 | 0.0055 | -0.0144 | 51
1.5 | 0.3336 | 0.00543 | -0.013 | 61.4365
2 | 0.3873 | 0.0054 | -0.0118 | 71.7222
2.5 | 0.4396 | 0.00539 | -0.0102 | 81.5584
3 | 0.4883 | 0.00534 | -0.0079 | 91.4419
3.5 | 0.5372 | 0.00532 | -0.0055 | 100.9774
4 | 0.5894 | 0.00542 | -0.0039 | 108.7454
4.5 | 0.6411 | 0.00557 | -0.0022 | 115.0987
5 | 0.6924 | 0.00572 | -0.0004 | 121.049
5.5 | 0.7444 | 0.00593 | 0.0013 | 125.5312
6 | 0.7993 | 0.0062 | 0.0023 | 128.9194
6.5 | 0.8626 | 0.00656 | 0.0013 | 131.4939
7 | 0.9369 | 0.00707 | -0.0021 | 132.5177
7.5 | 1.0055 | 0.00753 | -0.0042 | 133.5325
8 | 1.0664 | 0.00809 | -0.0047 | 131.8171
8.5 | 1.1289 | 0.00869 | -0.0055 | 129.9079
9 | 1.1865 | 0.00941 | -0.0054 | 126.0893
9.5 | 1.2405 | 0.01008 | -0.0045 | 123.0655
10 | 1.3019 | 0.01088 | -0.0053 | 119.6599
10.5 | 1.3608 | 0.01162 | -0.0056 | 117.1084
11 | 1.4168 | 0.01244 | -0.0054 | 113.8907
11.5 | 1.4391 | 0.01309 | 0.0014 | 109.9389
12 | 1.4594 | 0.01386 | 0.0083 | 105.2958
12.5 | 1.4818 | 0.01484 | 0.0143 | 99.8518
13 | 1.5053 | 0.01606 | 0.0195 | 93.7298
13.5 | 1.5306 | 0.01746 | 0.0238 | 87.6632
14 | 1.5542 | 0.01919 | 0.0276 | 80.9901
14.5 | 1.5734 | 0.02143 | 0.031 | 73.4204
15 | 1.5922 | 0.02401 | 0.0337 | 66.314
15.5 | 1.6047 | 0.02736 | 0.0358 | 58.6513
16 | 1.614 | 0.03135 | 0.0371 | 51.4833
16.5 | 1.6183 | 0.03607 | 0.0378 | 44.8655
17 | 1.6118 | 0.04215 | 0.0376 | 38.2396
17.5 | 1.6012 | 0.04899 | 0.0367 | 32.6842
18 | 1.5844 | 0.05671 | 0.0351 | 27.9386
18.5 | 1.5626 | 0.06519 | 0.033 | 23.9699
19 | 1.536 | 0.07449 | 0.0301 | 20.6202
19.5 | 1.5021 | 0.08494 | 0.0264 | 17.6842
20 | 1.4707 | 0.09541 | 0.0224 | 15.4145

## 79. Re 5M Mach 0.50 (1)
BIGFOIL.COM POLAR EXPORT
NACA25015
NACA25015 |  |  |  | Cl Max: | 1.343 | at alpha= | 9.5 | deg
JavaFoil+Calcfoil stall+Eppler ext transition |  |  |  | L/D Max: | 107.8 | at alpha= | 4.5 | deg
Re: | 5000000 |  |  | Cd Min: | 0.00779 | at alpha= | -0.5 | deg
Mach: | 0.5 |  |  | Cl=0 at alpha= | -1.5775 | deg
|  |  |  | @ Cl=0.1, Cd= | 0.0091303
|  |  |  | @ Cl=0.4, Cd= | 0.0081643
|  |  |  | @ Cl=0.6, Cd= | 0.0081619
alpha (deg) | Cl | Cd | Cm | Cl/Cd
-20 | -1.015 | 0.16089 | -0.004 | -6.307
-19.5 | -0.988 | 0.15604 | -0.004 | -6.334
-19 | -0.96 | 0.15096 | -0.004 | -6.36
-18.5 | -0.934 | 0.14651 | -0.004 | -6.372
-18 | -0.907 | 0.12655 | -0.005 | -7.169
-17.5 | -0.879 | 0.13147 | -0.005 | -6.688
-17 | -0.853 | 0.12046 | -0.005 | -7.08
-16.5 | -0.824 | 0.12745 | -0.005 | -6.468
-16 | -0.798 | 0.11315 | -0.005 | -7.053
-15.5 | -0.771 | 0.11399 | -0.005 | -6.767
-15 | -0.743 | 0.10723 | -0.006 | -6.929
-14.5 | -0.718 | 0.09699 | -0.006 | -7.401
-14 | -0.688 | 0.09907 | -0.006 | -6.942
-13.5 | -0.662 | 0.08937 | -0.006 | -7.413
-13 | -0.633 | 0.09107 | -0.006 | -6.951
-12.5 | -0.61 | 0.08007 | -0.007 | -7.618
-12 | -0.579 | 0.08227 | -0.006 | -7.033
-11.5 | -0.55 | 0.08209 | -0.006 | -6.697
-11 | -0.526 | 0.07153 | -0.007 | -7.355
-10.5 | -0.497 | 0.07095 | -0.007 | -7.004
-10 | -0.469 | 0.06836 | -0.007 | -6.862
-9.5 | -0.444 | 0.06212 | -0.008 | -7.155
-9 | -0.614 | 0.04705 | -0.01 | -13.053
-8.5 | -0.77 | 0.01461 | -0.015 | -52.698
-8 | -0.772 | 0.01289 | -0.015 | -59.864
-7.5 | -0.744 | 0.01206 | -0.016 | -61.722
-7 | -0.703 | 0.01146 | -0.016 | -61.338
-6.5 | -0.652 | 0.00988 | -0.016 | -65.985
-6 | -0.595 | 0.00971 | -0.017 | -61.288
-5.5 | -0.535 | 0.00996 | -0.017 | -53.682
-5 | -0.471 | 0.00961 | -0.018 | -49.055
-4.5 | -0.405 | 0.00988 | -0.018 | -41.05
-4 | -0.338 | 0.00961 | -0.019 | -35.196
-3.5 | -0.27 | 0.00996 | -0.019 | -27.082
-3 | -0.2 | 0.00981 | -0.02 | -20.434
-2.5 | -0.131 | 0.00958 | -0.02 | -13.622
-2 | -0.06 | 0.00943 | -0.021 | -6.378
-1.5 | 0.011 | 0.00979 | -0.021 | 1.079
-1 | 0.081 | 0.00962 | -0.021 | 8.473
-0.5 | 0.152 | 0.00779 | -0.022 | 19.548
0 | 0.223 | 0.00784 | -0.022 | 28.445
0.5 | 0.293 | 0.00791 | -0.023 | 37.102
1 | 0.364 | 0.00837 | -0.023 | 43.475
1.5 | 0.434 | 0.00797 | -0.024 | 54.435
2 | 0.504 | 0.0081 | -0.024 | 62.243
2.5 | 0.574 | 0.00829 | -0.025 | 69.187
3 | 0.643 | 0.00795 | -0.025 | 80.856
3.5 | 0.712 | 0.00822 | -0.026 | 86.652
4 | 0.78 | 0.00802 | -0.026 | 97.342
4.5 | 0.848 | 0.00787 | -0.027 | 107.8
5 | 0.915 | 0.00917 | -0.027 | 99.803
5.5 | 0.98 | 0.00986 | -0.028 | 99.436
6 | 1.044 | 0.01041 | -0.028 | 100.289
6.5 | 1.105 | 0.01105 | -0.028 | 100.015
7 | 1.163 | 0.01188 | -0.029 | 97.894
7.5 | 1.216 | 0.01294 | -0.029 | 93.965
8 | 1.262 | 0.01431 | -0.03 | 88.236
8.5 | 1.301 | 0.01602 | -0.03 | 81.198
9 | 1.328 | 0.0182 | -0.03 | 73.005
9.5 | 1.343 | 0.02117 | -0.03 | 63.451
10 | 1.338 | 0.02491 | -0.03 | 53.728
10.5 | 1.304 | 0.03 | -0.03 | 43.489
11 | 1.215 | 0.03759 | -0.029 | 32.315
11.5 | 0.794 | 0.05539 | -0.028 | 14.339
12 | 0.818 | 0.06069 | -0.028 | 13.477
12.5 | 0.856 | 0.0569 | -0.029 | 15.036
13 | 0.879 | 0.06277 | -0.029 | 13.999
13.5 | 0.902 | 0.06846 | -0.029 | 13.169
14 | 0.918 | 0.07771 | -0.028 | 11.818
14.5 | 0.923 | 0.10165 | -0.026 | 9.076

## 80. Re 5M Mach 0.50 (2)
BIGFOIL.COM POLAR EXPORT
NACA25015
NACA25015 |  |  |  | Cl Max: | 1.5001 | at alpha= | 12.5 | deg
XFOIL ncrit=9 |  |  |  | L/D Max: | 130.364 | at alpha= | 7 | deg
Re: | 5000000 |  |  | Cd Min: | 0.12871 | at alpha= | 17.5 | deg
Mach: | 0.5 |  |  | Cl=0 at alpha= | -1.7399 | deg
|  |  |  | @ Cl=0.1, Cd= | 0.0067979
|  |  |  | @ Cl=0.4, Cd= | 0.0057569
|  |  |  | @ Cl=0.6, Cd= | 0.0057723
alpha (deg) | Cl | Cd | Cm | Cl/Cd
-15 | -0.6839 | 0.12164 | -0.038 | -5.6223
-14.5 | -0.7089 | 0.10966 | -0.0452 | -6.4645
-14 | -0.7404 | 0.09763 | -0.0526 | -7.5837
-13.5 | -0.7803 | 0.08528 | -0.0604 | -9.1499
-13 | -0.8183 | 0.0737 | -0.0673 | -11.1031
-12.5 | -0.8571 | 0.06202 | -0.0739 | -13.8197
-12 | -0.8864 | 0.04972 | -0.0813 | -17.8278
-11.5 | -0.9169 | 0.03938 | -0.0876 | -23.2834
-11 | -0.9427 | 0.0289 | -0.0956 | -32.6194
-10 | -0.9587 | 0.01532 | -0.0921 | -62.5783
-9.5 | -0.8473 | 0.01144 | -0.099 | -74.0647
-9 | -0.8065 | 0.01062 | -0.0905 | -75.9416
-8.5 | -0.7712 | 0.01006 | -0.0809 | -76.66
-8 | -0.7314 | 0.00962 | -0.0723 | -76.0291
-7.5 | -0.6827 | 0.00924 | -0.0654 | -73.8853
-7 | -0.6287 | 0.0089 | -0.0598 | -70.6404
-6.5 | -0.5728 | 0.00863 | -0.0549 | -66.3731
-6 | -0.5154 | 0.00836 | -0.0505 | -61.6507
-5.5 | -0.457 | 0.00814 | -0.0466 | -56.1425
-5 | -0.3977 | 0.00796 | -0.0431 | -49.9623
-4.5 | -0.3374 | 0.00778 | -0.04 | -43.3676
-3.5 | -0.2163 | 0.00747 | -0.0346 | -28.9558
-3 | -0.155 | 0.00733 | -0.0322 | -21.146
-2.5 | -0.0935 | 0.00721 | -0.0301 | -12.9681
-2 | -0.0321 | 0.00708 | -0.0281 | -4.5339
-1.5 | 0.0296 | 0.00694 | -0.0262 | 4.2651
-1 | 0.0906 | 0.00682 | -0.0242 | 13.2845
-0.5 | 0.15 | 0.00668 | -0.0221 | 22.4551
0 | 0.207 | 0.00641 | -0.0195 | 32.2933
0.5 | 0.2589 | 0.00599 | -0.0161 | 43.222
1 | 0.3152 | 0.00581 | -0.0133 | 54.2513
1.5 | 0.3739 | 0.00577 | -0.011 | 64.8007
2 | 0.4337 | 0.00574 | -0.0088 | 75.5575
2.5 | 0.4909 | 0.00573 | -0.006 | 85.6719
3 | 0.5449 | 0.00572 | -0.0025 | 95.2622
3.5 | 0.599 | 0.00577 | 0.0011 | 103.8128
4 | 0.6566 | 0.0059 | 0.0042 | 111.2881
4.5 | 0.7115 | 0.00606 | 0.0078 | 117.4092
5 | 0.765 | 0.00627 | 0.0119 | 122.0096
5.5 | 0.8195 | 0.00651 | 0.0159 | 125.8833
6 | 0.8983 | 0.00694 | 0.0149 | 129.438
6.5 | 0.9894 | 0.0076 | 0.0116 | 130.1842
7 | 1.0755 | 0.00825 | 0.0097 | 130.3636
7.5 | 1.1444 | 0.00905 | 0.0112 | 126.453
8 | 1.2114 | 0.00993 | 0.0131 | 121.994
8.5 | 1.273 | 0.01095 | 0.0159 | 116.2557
9 | 1.3409 | 0.01215 | 0.0174 | 110.3621
9.5 | 1.4044 | 0.01364 | 0.0193 | 102.9619
10 | 1.4238 | 0.01507 | 0.0283 | 94.4791
10.5 | 1.4447 | 0.01696 | 0.036 | 85.1828
11 | 1.4659 | 0.0194 | 0.0424 | 75.5619
11.5 | 1.4839 | 0.02264 | 0.0474 | 65.5433
12 | 1.4957 | 0.02692 | 0.0508 | 55.5609
12.5 | 1.5001 | 0.03228 | 0.0529 | 46.4715
13 | 1.4895 | 0.03911 | 0.0537 | 38.0849
13.5 | 1.4678 | 0.04703 | 0.0533 | 31.2099
14 | 1.436 | 0.05592 | 0.0519 | 25.6795
14.5 | 1.3952 | 0.06586 | 0.0493 | 21.1843
15 | 1.3594 | 0.07584 | 0.0461 | 17.9246
15.5 | 1.3268 | 0.08589 | 0.0424 | 15.4477
16 | 1.2948 | 0.09629 | 0.0381 | 13.4469
16.5 | 1.2624 | 0.10717 | 0.033 | 11.7794
17 | 1.2343 | 0.11796 | 0.0277 | 10.4637
17.5 | 1.2103 | 0.12871 | 0.022 | 9.4033

## 81. Re 6M Mach 0.00 (1)
BIGFOIL.COM POLAR EXPORT
NACA25015
NACA25015 |  |  |  | Cl Max: | 1.609 | at alpha= | 16 | deg
JavaFoil+Calcfoil stall+Eppler ext transition |  |  |  | L/D Max: | 126.274 | at alpha= | 7.5 | deg
Re: | 6000000 |  |  | Cd Min: | 0.00776 | at alpha= | 0.5 | deg
Mach: | 0 |  |  | Cl=0 at alpha= | -1.5738 | deg
|  |  |  | @ Cl=0.1, Cd= | 0.0087595
|  |  |  | @ Cl=0.4, Cd= | 0.0080384
|  |  |  | @ Cl=0.6, Cd= | 0.00834
alpha (deg) | Cl | Cd | Cm | Cl/Cd
-19.5 | -1.032 | 0.12514 | -0.004 | -8.247
-19 | -1.043 | 0.11727 | -0.004 | -8.897
-18.5 | -1.054 | 0.1086 | -0.005 | -9.707
-18 | -1.064 | 0.09954 | -0.005 | -10.694
-17.5 | -1.074 | 0.09043 | -0.005 | -11.875
-17 | -1.084 | 0.08012 | -0.006 | -13.531
-16.5 | -1.101 | 0.06573 | -0.006 | -16.751
-16 | -1.124 | 0.04986 | -0.007 | -22.532
-15.5 | -1.143 | 0.03745 | -0.007 | -30.51
-15 | -1.157 | 0.02823 | -0.008 | -41.001
-14.5 | -1.166 | 0.02174 | -0.008 | -53.63
-14 | -1.165 | 0.01796 | -0.009 | -64.907
-13.5 | -1.156 | 0.01575 | -0.009 | -73.402
-13 | -1.139 | 0.01441 | -0.01 | -79.036
-12.5 | -1.117 | 0.01343 | -0.01 | -83.139
-12 | -1.089 | 0.01265 | -0.01 | -86.092
-11.5 | -1.058 | 0.01204 | -0.011 | -87.824
-11 | -1.022 | 0.01154 | -0.011 | -88.623
-10.5 | -0.984 | 0.01107 | -0.011 | -88.868
-10 | -0.942 | 0.01072 | -0.012 | -87.944
-9.5 | -0.898 | 0.00974 | -0.012 | -92.116
-9 | -0.85 | 0.00945 | -0.012 | -90.009
-8.5 | -0.801 | 0.00971 | -0.013 | -82.489
-8 | -0.75 | 0.00945 | -0.013 | -79.408
-7.5 | -0.698 | 0.00978 | -0.014 | -71.357
-7 | -0.643 | 0.0096 | -0.014 | -67.017
-6.5 | -0.588 | 0.01006 | -0.014 | -58.415
-6 | -0.531 | 0.00992 | -0.015 | -53.536
-5.5 | -0.473 | 0.00968 | -0.015 | -48.895
-5 | -0.415 | 0.01011 | -0.015 | -40.992
-4.5 | -0.355 | 0.00991 | -0.016 | -35.869
-4 | -0.295 | 0.00974 | -0.016 | -30.34
-3.5 | -0.235 | 0.00958 | -0.017 | -24.531
-3 | -0.174 | 0.00944 | -0.017 | -18.478
-2.5 | -0.113 | 0.00934 | -0.017 | -12.147
-2 | -0.052 | 0.00971 | -0.018 | -5.378
-1.5 | 0.009 | 0.00957 | -0.018 | 0.958
-1 | 0.071 | 0.00933 | -0.019 | 7.578
-0.5 | 0.132 | 0.00813 | -0.019 | 16.244
0 | 0.193 | 0.00819 | -0.019 | 23.635
0.5 | 0.255 | 0.00776 | -0.02 | 32.824
1 | 0.316 | 0.00784 | -0.02 | 40.326
1.5 | 0.377 | 0.00788 | -0.021 | 47.864
2 | 0.438 | 0.0083 | -0.021 | 52.768
2.5 | 0.499 | 0.00847 | -0.021 | 58.922
3 | 0.56 | 0.00862 | -0.022 | 64.958
3.5 | 0.62 | 0.0082 | -0.022 | 75.666
4 | 0.68 | 0.00834 | -0.023 | 81.623
4.5 | 0.74 | 0.00853 | -0.023 | 86.8
5 | 0.8 | 0.00826 | -0.024 | 96.846
5.5 | 0.859 | 0.00847 | -0.024 | 101.4
6 | 0.917 | 0.00828 | -0.024 | 110.798
6.5 | 0.975 | 0.00859 | -0.025 | 113.514
7 | 1.032 | 0.00845 | -0.025 | 122.105
7.5 | 1.087 | 0.00861 | -0.026 | 126.274
8 | 1.141 | 0.01001 | -0.026 | 113.976
8.5 | 1.194 | 0.01056 | -0.026 | 113.014
9 | 1.244 | 0.01141 | -0.027 | 108.991
9.5 | 1.292 | 0.01206 | -0.027 | 107.197
10 | 1.338 | 0.01275 | -0.027 | 104.973
10.5 | 1.381 | 0.01352 | -0.028 | 102.093
11 | 1.421 | 0.01435 | -0.028 | 99.038
11.5 | 1.457 | 0.01527 | -0.028 | 95.45
12 | 1.49 | 0.01636 | -0.029 | 91.077
12.5 | 1.519 | 0.01763 | -0.029 | 86.133
13 | 1.544 | 0.0191 | -0.029 | 80.851
13.5 | 1.565 | 0.02082 | -0.029 | 75.18
14 | 1.582 | 0.02288 | -0.029 | 69.133
14.5 | 1.594 | 0.02523 | -0.03 | 63.195
15 | 1.603 | 0.02799 | -0.03 | 57.268
15.5 | 1.608 | 0.03112 | -0.03 | 51.659
16 | 1.609 | 0.03462 | -0.03 | 46.476
16.5 | 1.607 | 0.03866 | -0.03 | 41.573
17 | 1.602 | 0.04295 | -0.03 | 37.31
17.5 | 1.595 | 0.04766 | -0.03 | 33.465
18 | 1.585 | 0.0526 | -0.03 | 30.137
18.5 | 1.57 | 0.05796 | -0.03 | 27.093
19 | 1.553 | 0.0637 | -0.03 | 24.379
19.5 | 1.533 | 0.07006 | -0.03 | 21.882
20 | 1.511 | 0.07655 | -0.03 | 19.746

## 82. Re 6M Mach 0.00 (2)
BIGFOIL.COM POLAR EXPORT
NACA25015
NACA25015 |  |  |  | Cl Max: | 1.705 | at alpha= | 18.5 | deg
XFOIL ncrit=9 |  |  |  | L/D Max: | 137.235 | at alpha= | 7.5 | deg
Re: | 6000000 |  |  | Cd Min: | 0.05523 | at alpha= | 20 | deg
Mach: | 0 |  |  | Cl=0 at alpha= | -1.703 | deg
|  |  |  | @ Cl=0.1, Cd= | 0.0061655
|  |  |  | @ Cl=0.4, Cd= | 0.0052511
|  |  |  | @ Cl=0.6, Cd= | 0.0052716
alpha (deg) | Cl | Cd | Cm | Cl/Cd
-20 | -1.6575 | 0.02724 | -0.0723 | -60.848
-19.5 | -1.6407 | 0.02489 | -0.0704 | -65.918
-19 | -1.6215 | 0.02288 | -0.0681 | -70.8698
-18.5 | -1.6026 | 0.02102 | -0.0651 | -76.2417
-18 | -1.583 | 0.01937 | -0.0616 | -81.7243
-17.5 | -1.5589 | 0.01811 | -0.058 | -86.0795
-17 | -1.5335 | 0.01707 | -0.0541 | -89.836
-16.5 | -1.5091 | 0.01619 | -0.0495 | -93.2119
-16 | -1.4853 | 0.0155 | -0.0442 | -95.8258
-15.5 | -1.4693 | 0.01497 | -0.0371 | -98.1496
-15 | -1.4274 | 0.01432 | -0.0351 | -99.6788
-14.5 | -1.3734 | 0.01348 | -0.0355 | -101.8843
-14 | -1.3162 | 0.01275 | -0.0364 | -103.2314
-13.5 | -1.2572 | 0.01212 | -0.0375 | -103.7294
-13 | -1.2041 | 0.0116 | -0.0372 | -103.8017
-12.5 | -1.1506 | 0.01096 | -0.037 | -104.9818
-11.5 | -1.0244 | 0.00989 | -0.0406 | -103.5794
-11 | -0.9444 | 0.00932 | -0.046 | -101.3305
-10.5 | -0.8729 | 0.00883 | -0.0495 | -98.8562
-10 | -0.8241 | 0.00858 | -0.0479 | -96.049
-9.5 | -0.782 | 0.00833 | -0.0449 | -93.8776
-9 | -0.7374 | 0.00814 | -0.0423 | -90.5897
-8.5 | -0.6925 | 0.00795 | -0.0398 | -87.1069
-8 | -0.6453 | 0.00779 | -0.0378 | -82.837
-7.5 | -0.5977 | 0.00763 | -0.0358 | -78.3355
-7 | -0.5483 | 0.0075 | -0.0342 | -73.1067
-6.5 | -0.4989 | 0.00736 | -0.0326 | -67.7853
-6 | -0.4487 | 0.00724 | -0.0312 | -61.9751
-5.5 | -0.3979 | 0.00715 | -0.0298 | -55.6503
-5 | -0.3464 | 0.00704 | -0.0286 | -49.2045
-4.5 | -0.2947 | 0.00694 | -0.0275 | -42.464
-4 | -0.2425 | 0.00685 | -0.0264 | -35.4015
-3.5 | -0.1904 | 0.00677 | -0.0253 | -28.1241
-3 | -0.1378 | 0.00666 | -0.0244 | -20.6907
-2.5 | -0.0848 | 0.00657 | -0.0235 | -12.9072
-2 | -0.0316 | 0.00648 | -0.0226 | -4.8765
-1.5 | 0.0216 | 0.00637 | -0.0218 | 3.3909
-1 | 0.0744 | 0.00625 | -0.0209 | 11.904
-0.5 | 0.1259 | 0.00608 | -0.0197 | 20.7072
0 | 0.1756 | 0.00585 | -0.0183 | 30.0171
0.5 | 0.2238 | 0.00551 | -0.0165 | 40.6171
1 | 0.2742 | 0.00537 | -0.0152 | 51.0615
1.5 | 0.3255 | 0.00532 | -0.014 | 61.1842
2 | 0.3772 | 0.00526 | -0.0129 | 71.711
2.5 | 0.4287 | 0.00524 | -0.0117 | 81.813
3 | 0.4781 | 0.00521 | -0.0102 | 91.7658
3.5 | 0.5244 | 0.00515 | -0.0079 | 101.8252
4 | 0.5741 | 0.00522 | -0.0064 | 109.9808
4.5 | 0.6243 | 0.00532 | -0.005 | 117.3496
5 | 0.6741 | 0.00548 | -0.0035 | 123.0109
5.5 | 0.7237 | 0.00566 | -0.0021 | 127.8622
6 | 0.7732 | 0.00588 | -0.0007 | 131.4966
6.5 | 0.8272 | 0.00617 | -0.0003 | 134.0681
7 | 0.8879 | 0.00656 | -0.0017 | 135.3506
7.5 | 0.9579 | 0.00698 | -0.0051 | 137.235
8 | 1.016 | 0.00746 | -0.0059 | 136.193
8.5 | 1.0796 | 0.00798 | -0.0081 | 135.2882
9 | 1.137 | 0.00858 | -0.0089 | 132.5175
9.5 | 1.1916 | 0.00912 | -0.0092 | 130.6579
10 | 1.2416 | 0.00971 | -0.0085 | 127.8682
10.5 | 1.2997 | 0.01034 | -0.0098 | 125.6963
11 | 1.3569 | 0.011 | -0.0109 | 123.3545
11.5 | 1.4131 | 0.01167 | -0.0119 | 121.0883
12 | 1.4661 | 0.01236 | -0.0123 | 118.6165
12.5 | 1.4832 | 0.01289 | -0.0053 | 115.0659
13 | 1.5042 | 0.01347 | 0.0007 | 111.6704
13.5 | 1.5269 | 0.01424 | 0.0059 | 107.2261
14 | 1.5517 | 0.01517 | 0.0102 | 102.2874
14.5 | 1.5793 | 0.01616 | 0.0137 | 97.729
15 | 1.6016 | 0.01752 | 0.0173 | 91.4155
15.5 | 1.6277 | 0.01885 | 0.02 | 86.3501
16 | 1.6468 | 0.02074 | 0.0229 | 79.4021
16.5 | 1.666 | 0.02282 | 0.0252 | 73.0061
17 | 1.6816 | 0.02537 | 0.0272 | 66.283
17.5 | 1.691 | 0.02868 | 0.0287 | 58.9609
18 | 1.7011 | 0.0322 | 0.0296 | 52.8292
18.5 | 1.705 | 0.03661 | 0.0299 | 46.572
19 | 1.703 | 0.04185 | 0.0297 | 40.693
19.5 | 1.6914 | 0.04846 | 0.0288 | 34.903
20 | 1.6804 | 0.05523 | 0.0274 | 30.4255

## 83. Re 6M Mach 0.10 (1)
BIGFOIL.COM POLAR EXPORT
NACA25015
NACA25015 |  |  |  | Cl Max: | 1.596 | at alpha= | 15.5 | deg
JavaFoil+Calcfoil stall+Eppler ext transition |  |  |  | L/D Max: | 125.907 | at alpha= | 7.5 | deg
Re: | 6000000 |  |  | Cd Min: | 0.00776 | at alpha= | 0.5 | deg
Mach: | 0.1 |  |  | Cl=0 at alpha= | -1.5738 | deg
|  |  |  | @ Cl=0.1, Cd= | 0.0088194
|  |  |  | @ Cl=0.4, Cd= | 0.0080556
|  |  |  | @ Cl=0.6, Cd= | 0.0084034
alpha (deg) | Cl | Cd | Cm | Cl/Cd
-19 | -1.006 | 0.12173 | -0.004 | -8.262
-18.5 | -1.019 | 0.11373 | -0.005 | -8.957
-18 | -1.031 | 0.10503 | -0.005 | -9.817
-17.5 | -1.042 | 0.09656 | -0.005 | -10.791
-17 | -1.053 | 0.0867 | -0.006 | -12.15
-16.5 | -1.066 | 0.07579 | -0.006 | -14.059
-16 | -1.086 | 0.06005 | -0.007 | -18.092
-15.5 | -1.113 | 0.04372 | -0.007 | -25.444
-15 | -1.13 | 0.03301 | -0.008 | -34.236
-14.5 | -1.147 | 0.02399 | -0.008 | -47.805
-14 | -1.151 | 0.01915 | -0.009 | -60.098
-13.5 | -1.145 | 0.0165 | -0.009 | -69.396
-13 | -1.132 | 0.01481 | -0.01 | -76.443
-12.5 | -1.112 | 0.0137 | -0.01 | -81.171
-12 | -1.087 | 0.01289 | -0.01 | -84.313
-11.5 | -1.057 | 0.01222 | -0.011 | -86.454
-11 | -1.022 | 0.01167 | -0.011 | -87.644
-10.5 | -0.985 | 0.01121 | -0.011 | -87.829
-10 | -0.944 | 0.01081 | -0.012 | -87.296
-9.5 | -0.9 | 0.00934 | -0.012 | -96.308
-9 | -0.853 | 0.00952 | -0.013 | -89.541
-8.5 | -0.804 | 0.00978 | -0.013 | -82.21
-8 | -0.753 | 0.00951 | -0.013 | -79.17
-7.5 | -0.7 | 0.00988 | -0.014 | -70.891
-7 | -0.646 | 0.00964 | -0.014 | -67.021
-6.5 | -0.59 | 0.01012 | -0.014 | -58.32
-6 | -0.533 | 0.00995 | -0.015 | -53.596
-5.5 | -0.475 | 0.00976 | -0.015 | -48.689
-5 | -0.417 | 0.01016 | -0.016 | -40.985
-4.5 | -0.357 | 0.00999 | -0.016 | -35.747
-4 | -0.297 | 0.00979 | -0.016 | -30.315
-3.5 | -0.236 | 0.00964 | -0.017 | -24.513
-3 | -0.175 | 0.0095 | -0.017 | -18.458
-2.5 | -0.114 | 0.00933 | -0.018 | -12.214
-2 | -0.052 | 0.00984 | -0.018 | -5.333
-1.5 | 0.009 | 0.00963 | -0.018 | 0.957
-1 | 0.071 | 0.00939 | -0.019 | 7.566
-0.5 | 0.133 | 0.00817 | -0.019 | 16.242
0 | 0.194 | 0.00822 | -0.02 | 23.65
0.5 | 0.256 | 0.00776 | -0.02 | 33.009
1 | 0.318 | 0.00783 | -0.02 | 40.554
1.5 | 0.379 | 0.00788 | -0.021 | 48.121
2 | 0.44 | 0.00839 | -0.021 | 52.475
2.5 | 0.501 | 0.0085 | -0.022 | 59.027
3 | 0.562 | 0.00869 | -0.022 | 64.756
3.5 | 0.623 | 0.00823 | -0.022 | 75.704
4 | 0.684 | 0.0084 | -0.023 | 81.402
4.5 | 0.744 | 0.0086 | -0.023 | 86.507
5 | 0.804 | 0.00831 | -0.024 | 96.671
5.5 | 0.863 | 0.00855 | -0.024 | 100.932
6 | 0.922 | 0.00832 | -0.024 | 110.721
6.5 | 0.98 | 0.00865 | -0.025 | 113.308
7 | 1.036 | 0.00851 | -0.025 | 121.803
7.5 | 1.092 | 0.00867 | -0.026 | 125.907
8 | 1.146 | 0.01012 | -0.026 | 113.279
8.5 | 1.199 | 0.01066 | -0.026 | 112.415
9 | 1.249 | 0.01154 | -0.027 | 108.198
9.5 | 1.297 | 0.0122 | -0.027 | 106.272
10 | 1.342 | 0.01291 | -0.028 | 103.99
10.5 | 1.384 | 0.01372 | -0.028 | 100.936
11 | 1.424 | 0.0146 | -0.028 | 97.516
11.5 | 1.46 | 0.01557 | -0.028 | 93.765
12 | 1.491 | 0.0167 | -0.029 | 89.257
12.5 | 1.519 | 0.01806 | -0.029 | 84.082
13 | 1.542 | 0.01963 | -0.029 | 78.587
13.5 | 1.562 | 0.02148 | -0.029 | 72.742
14 | 1.577 | 0.02366 | -0.03 | 66.66
14.5 | 1.587 | 0.0262 | -0.03 | 60.574
15 | 1.593 | 0.02916 | -0.03 | 54.652
15.5 | 1.596 | 0.03252 | -0.03 | 49.068
16 | 1.595 | 0.03624 | -0.03 | 44.01
16.5 | 1.59 | 0.04044 | -0.03 | 39.319
17 | 1.583 | 0.04498 | -0.03 | 35.181
17.5 | 1.572 | 0.04997 | -0.03 | 31.46
18 | 1.558 | 0.05536 | -0.03 | 28.149
18.5 | 1.54 | 0.06084 | -0.03 | 25.319
19 | 1.519 | 0.06707 | -0.03 | 22.649
19.5 | 1.496 | 0.07354 | -0.03 | 20.34
20 | 1.47 | 0.08039 | -0.03 | 18.289

## 84. Re 6M Mach 0.10 (2)
BIGFOIL.COM POLAR EXPORT
NACA25015
NACA25015 |  |  |  | Cl Max: | 1.6936 | at alpha= | 18 | deg
XFOIL ncrit=9 |  |  |  | L/D Max: | 137.169 | at alpha= | 7.5 | deg
Re: | 6000000 |  |  | Cd Min: | 0.06038 | at alpha= | 20 | deg
Mach: | 0.1 |  |  | Cl=0 at alpha= | -1.7036 | deg
|  |  |  | @ Cl=0.1, Cd= | 0.0061826
|  |  |  | @ Cl=0.4, Cd= | 0.0052679
|  |  |  | @ Cl=0.6, Cd= | 0.0052901
alpha (deg) | Cl | Cd | Cm | Cl/Cd
-20 | -1.6516 | 0.02958 | -0.0761 | -55.835
-19.5 | -1.6378 | 0.02672 | -0.0745 | -61.2949
-19 | -1.6192 | 0.02447 | -0.0724 | -66.1708
-18.5 | -1.5999 | 0.02244 | -0.0697 | -71.2968
-18 | -1.5818 | 0.02053 | -0.0663 | -77.0482
-17.5 | -1.56 | 0.01899 | -0.0626 | -82.1485
-17 | -1.5361 | 0.01775 | -0.0586 | -86.5408
-16.5 | -1.5121 | 0.01671 | -0.0539 | -90.4907
-16 | -1.4883 | 0.01589 | -0.0487 | -93.6627
-15.5 | -1.4683 | 0.01525 | -0.0423 | -96.282
-15 | -1.4376 | 0.01466 | -0.0377 | -98.0628
-14.5 | -1.3837 | 0.01386 | -0.0378 | -99.8341
-14 | -1.327 | 0.01304 | -0.0383 | -101.7638
-13.5 | -1.2677 | 0.01234 | -0.0393 | -102.731
-13 | -1.2129 | 0.01176 | -0.0391 | -103.1378
-12.5 | -1.1588 | 0.01116 | -0.0387 | -103.8351
-11.5 | -1.0327 | 0.00999 | -0.0417 | -103.3734
-11 | -0.9516 | 0.00944 | -0.0471 | -100.8051
-10.5 | -0.8778 | 0.0089 | -0.0509 | -98.6292
-10 | -0.8285 | 0.00864 | -0.0492 | -95.8912
-9.5 | -0.786 | 0.00839 | -0.0461 | -93.683
-9 | -0.7416 | 0.00819 | -0.0433 | -90.5495
-8.5 | -0.6963 | 0.00801 | -0.0407 | -86.9288
-8 | -0.6491 | 0.00783 | -0.0385 | -82.8991
-7.5 | -0.601 | 0.00767 | -0.0365 | -78.3572
-7 | -0.5513 | 0.00753 | -0.0349 | -73.2138
-6.5 | -0.5016 | 0.00738 | -0.0332 | -67.9675
-6 | -0.451 | 0.00727 | -0.0317 | -62.0358
-5.5 | -0.4 | 0.00717 | -0.0303 | -55.788
-5 | -0.3483 | 0.00706 | -0.029 | -49.3343
-4.5 | -0.2963 | 0.00696 | -0.0278 | -42.5718
-4 | -0.2438 | 0.00687 | -0.0267 | -35.4876
-3.5 | -0.1913 | 0.00678 | -0.0256 | -28.2153
-3 | -0.1383 | 0.00667 | -0.0246 | -20.7346
-2.5 | -0.0851 | 0.00658 | -0.0237 | -12.9331
-2 | -0.0316 | 0.0065 | -0.0228 | -4.8615
-1.5 | 0.0217 | 0.00638 | -0.0219 | 3.4013
-1 | 0.0749 | 0.00626 | -0.021 | 11.9649
-0.5 | 0.1268 | 0.0061 | -0.0199 | 20.7869
0 | 0.1766 | 0.00586 | -0.0183 | 30.1365
0.5 | 0.2251 | 0.00553 | -0.0165 | 40.7052
1 | 0.2758 | 0.00538 | -0.0152 | 51.2639
1.5 | 0.3273 | 0.00533 | -0.0139 | 61.4071
2 | 0.3791 | 0.00528 | -0.0128 | 71.7992
2.5 | 0.431 | 0.00525 | -0.0116 | 82.0952
3 | 0.4807 | 0.00522 | -0.01 | 92.0881
3.5 | 0.5271 | 0.00516 | -0.0077 | 102.1512
4 | 0.577 | 0.00524 | -0.0061 | 110.1145
4.5 | 0.6275 | 0.00535 | -0.0047 | 117.2897
5 | 0.6775 | 0.0055 | -0.0032 | 123.1818
5.5 | 0.7274 | 0.00568 | -0.0017 | 128.0634
6 | 0.7771 | 0.00591 | -0.0002 | 131.489
6.5 | 0.8316 | 0.0062 | 0.0001 | 134.129
7 | 0.8935 | 0.00659 | -0.0013 | 135.5842
7.5 | 0.9643 | 0.00703 | -0.0048 | 137.1693
8 | 1.0226 | 0.00752 | -0.0055 | 135.984
8.5 | 1.0867 | 0.00805 | -0.0076 | 134.9938
9 | 1.1441 | 0.00866 | -0.0083 | 132.1132
9.5 | 1.1988 | 0.0092 | -0.0084 | 130.3043
10 | 1.2496 | 0.00984 | -0.0078 | 126.9919
10.5 | 1.3084 | 0.01048 | -0.009 | 124.8473
11 | 1.3661 | 0.01114 | -0.01 | 122.6302
11.5 | 1.422 | 0.01183 | -0.0108 | 120.2029
12 | 1.4742 | 0.01254 | -0.0109 | 117.5598
12.5 | 1.4842 | 0.01305 | -0.0023 | 113.7318
13 | 1.5057 | 0.01374 | 0.0036 | 109.5852
13.5 | 1.5301 | 0.01454 | 0.0085 | 105.2338
14 | 1.5548 | 0.01556 | 0.0128 | 99.9229
14.5 | 1.5817 | 0.01666 | 0.0163 | 94.94
15 | 1.6049 | 0.0181 | 0.0198 | 88.6685
15.5 | 1.6291 | 0.01965 | 0.0226 | 82.9059
16 | 1.6464 | 0.02179 | 0.0255 | 75.5576
16.5 | 1.6656 | 0.02406 | 0.0276 | 69.2269
17 | 1.6778 | 0.02707 | 0.0295 | 61.9801
17.5 | 1.6863 | 0.0307 | 0.0307 | 54.9283
18 | 1.6936 | 0.03472 | 0.0313 | 48.7788
18.5 | 1.6932 | 0.03976 | 0.0313 | 42.5855
19 | 1.6855 | 0.0459 | 0.0307 | 36.7211
19.5 | 1.6715 | 0.05298 | 0.0294 | 31.5496
20 | 1.6571 | 0.06038 | 0.0276 | 27.4445

## 85. Re 6M Mach 0.25 (1)
BIGFOIL.COM POLAR EXPORT
NACA25015
NACA25015 |  |  |  | Cl Max: | 1.533 | at alpha= | 14 | deg
JavaFoil+Calcfoil stall+Eppler ext transition |  |  |  | L/D Max: | 125.576 | at alpha= | 7 | deg
Re: | 6000000 |  |  | Cd Min: | 0.00782 | at alpha= | -0.5 | deg
Mach: | 0.25 |  |  | Cl=0 at alpha= | -1.5714 | deg
|  |  |  | @ Cl=0.1, Cd= | 0.0088314
|  |  |  | @ Cl=0.4, Cd= | 0.0080832
|  |  |  | @ Cl=0.6, Cd= | 0.0083561
alpha (deg) | Cl | Cd | Cm | Cl/Cd
-17.5 | -0.808 | 0.12348 | -0.005 | -6.545
-17 | -0.841 | 0.11452 | -0.005 | -7.342
-16.5 | -0.87 | 0.10598 | -0.005 | -8.208
-16 | -0.896 | 0.09738 | -0.006 | -9.197
-15.5 | -0.918 | 0.08847 | -0.006 | -10.378
-15 | -0.939 | 0.07869 | -0.006 | -11.928
-14.5 | -0.96 | 0.06564 | -0.007 | -14.63
-14 | -0.999 | 0.04462 | -0.008 | -22.388
-13.5 | -1.032 | 0.02994 | -0.009 | -34.462
-13 | -1.057 | 0.02066 | -0.01 | -51.153
-12.5 | -1.063 | 0.01668 | -0.01 | -63.753
-12 | -1.056 | 0.01471 | -0.011 | -71.78
-11.5 | -1.039 | 0.01351 | -0.011 | -76.909
-11 | -1.014 | 0.01266 | -0.011 | -80.15
-10.5 | -0.984 | 0.01196 | -0.012 | -82.252
-10 | -0.948 | 0.01146 | -0.012 | -82.777
-9.5 | -0.908 | 0.011 | -0.013 | -82.493
-9 | -0.864 | 0.00947 | -0.013 | -91.161
-8.5 | -0.816 | 0.00966 | -0.013 | -84.508
-8 | -0.767 | 0.00993 | -0.014 | -77.201
-7.5 | -0.714 | 0.00963 | -0.014 | -74.193
-7 | -0.66 | 0.00999 | -0.014 | -66.039
-6.5 | -0.604 | 0.00979 | -0.015 | -61.693
-6 | -0.546 | 0.01024 | -0.015 | -53.302
-5.5 | -0.487 | 0.01006 | -0.016 | -48.409
-5 | -0.427 | 0.0098 | -0.016 | -43.579
-4.5 | -0.366 | 0.00962 | -0.016 | -38.073
-4 | -0.305 | 0.01001 | -0.017 | -30.438
-3.5 | -0.243 | 0.00984 | -0.017 | -24.655
-3 | -0.18 | 0.00974 | -0.018 | -18.482
-2.5 | -0.117 | 0.00957 | -0.018 | -12.238
-2 | -0.054 | 0.00936 | -0.018 | -5.761
-1.5 | 0.009 | 0.00984 | -0.019 | 0.962
-1 | 0.073 | 0.00959 | -0.019 | 7.605
-0.5 | 0.136 | 0.00782 | -0.02 | 17.451
0 | 0.2 | 0.00784 | -0.02 | 25.477
0.5 | 0.263 | 0.00792 | -0.02 | 33.202
1 | 0.326 | 0.008 | -0.021 | 40.783
1.5 | 0.389 | 0.00805 | -0.021 | 48.36
2 | 0.452 | 0.00824 | -0.022 | 54.878
2.5 | 0.515 | 0.00869 | -0.022 | 59.253
3 | 0.578 | 0.00831 | -0.023 | 69.49
3.5 | 0.64 | 0.00844 | -0.023 | 75.835
4 | 0.702 | 0.00866 | -0.023 | 81.016
4.5 | 0.764 | 0.00835 | -0.024 | 91.4
5 | 0.825 | 0.00856 | -0.024 | 96.307
5.5 | 0.885 | 0.00835 | -0.025 | 106.029
6 | 0.945 | 0.00867 | -0.025 | 109.085
6.5 | 1.004 | 0.00849 | -0.026 | 118.237
7 | 1.062 | 0.00846 | -0.026 | 125.576
7.5 | 1.118 | 0.00991 | -0.026 | 112.841
8 | 1.172 | 0.01066 | -0.027 | 109.914
8.5 | 1.224 | 0.01131 | -0.027 | 108.233
9 | 1.273 | 0.01205 | -0.028 | 105.675
9.5 | 1.32 | 0.01307 | -0.028 | 101
10 | 1.363 | 0.01399 | -0.028 | 97.385
10.5 | 1.401 | 0.01496 | -0.028 | 93.662
11 | 1.436 | 0.01607 | -0.029 | 89.368
11.5 | 1.466 | 0.01743 | -0.029 | 84.083
12 | 1.49 | 0.01901 | -0.029 | 78.407
12.5 | 1.509 | 0.0209 | -0.029 | 72.207
13 | 1.523 | 0.02315 | -0.03 | 65.786
13.5 | 1.531 | 0.02591 | -0.03 | 59.095
14 | 1.533 | 0.02906 | -0.03 | 52.759
14.5 | 1.528 | 0.0328 | -0.03 | 46.592
15 | 1.518 | 0.03698 | -0.03 | 41.055
15.5 | 1.502 | 0.04174 | -0.03 | 35.989
16 | 1.481 | 0.04716 | -0.03 | 31.402
16.5 | 1.455 | 0.05296 | -0.03 | 27.472
17 | 1.424 | 0.05935 | -0.03 | 23.987
17.5 | 1.387 | 0.06635 | -0.03 | 20.913
18 | 1.346 | 0.07419 | -0.03 | 18.147
18.5 | 1.297 | 0.08246 | -0.03 | 15.734
19 | 1.245 | 0.09107 | -0.03 | 13.665

## 86. Re 6M Mach 0.25 (2)
BIGFOIL.COM POLAR EXPORT
NACA25015
NACA25015 |  |  |  | Cl Max: | 1.642 | at alpha= | 17 | deg
XFOIL ncrit=9 |  |  |  | L/D Max: | 136.156 | at alpha= | 7 | deg
Re: | 6000000 |  |  | Cd Min: | 0.09016 | at alpha= | 20 | deg
Mach: | 0.25 |  |  | Cl=0 at alpha= | -1.7088 | deg
|  |  |  | @ Cl=0.1, Cd= | 0.006257
|  |  |  | @ Cl=0.4, Cd= | 0.0053481
|  |  |  | @ Cl=0.6, Cd= | 0.0053489
alpha (deg) | Cl | Cd | Cm | Cl/Cd
-20 | -1.4835 | 0.06055 | -0.0786 | -24.5004
-19.5 | -1.5269 | 0.04885 | -0.0851 | -31.2569
-19 | -1.55 | 0.04047 | -0.0883 | -38.3
-18.5 | -1.5581 | 0.03438 | -0.089 | -45.32
-18 | -1.5556 | 0.02983 | -0.088 | -52.1488
-17.5 | -1.5466 | 0.02626 | -0.0856 | -58.8957
-17 | -1.5291 | 0.02365 | -0.0824 | -64.6554
-16.5 | -1.5111 | 0.02137 | -0.0782 | -70.7113
-16 | -1.4926 | 0.01946 | -0.0731 | -76.7009
-15.5 | -1.474 | 0.01791 | -0.0671 | -82.3004
-15 | -1.4532 | 0.01673 | -0.0604 | -86.8619
-14.5 | -1.436 | 0.01586 | -0.0525 | -90.5422
-14 | -1.379 | 0.01486 | -0.0516 | -92.7995
-13.5 | -1.3191 | 0.01398 | -0.051 | -94.3562
-13 | -1.2597 | 0.013 | -0.0505 | -96.9
-12.5 | -1.2066 | 0.0122 | -0.0485 | -98.9016
-12 | -1.1432 | 0.01149 | -0.0484 | -99.4952
-11.5 | -1.0769 | 0.01079 | -0.0491 | -99.8054
-11 | -0.9948 | 0.01006 | -0.0531 | -98.8867
-10.5 | -0.9072 | 0.00944 | -0.0583 | -96.1017
-10 | -0.8511 | 0.00901 | -0.057 | -94.4617
-9.5 | -0.8078 | 0.00876 | -0.053 | -92.2146
-9 | -0.7632 | 0.0085 | -0.0494 | -89.7882
-8.5 | -0.7172 | 0.00829 | -0.046 | -86.5139
-8 | -0.6682 | 0.00808 | -0.0433 | -82.698
-7.5 | -0.6189 | 0.00789 | -0.0407 | -78.4411
-7 | -0.5681 | 0.0077 | -0.0384 | -73.7792
-6.5 | -0.5163 | 0.00757 | -0.0364 | -68.2034
-6 | -0.4643 | 0.00742 | -0.0345 | -62.5741
-5.5 | -0.4119 | 0.00729 | -0.0327 | -56.5021
-5 | -0.3587 | 0.00718 | -0.0311 | -49.9582
-4.5 | -0.3051 | 0.00707 | -0.0296 | -43.1542
-4 | -0.251 | 0.00696 | -0.0283 | -36.0632
-3.5 | -0.1965 | 0.00686 | -0.0271 | -28.6443
-3 | -0.1416 | 0.00676 | -0.0259 | -20.9467
-2.5 | -0.0868 | 0.00665 | -0.0248 | -13.0526
-2 | -0.0318 | 0.00656 | -0.0237 | -4.8476
-1.5 | 0.0228 | 0.00646 | -0.0226 | 3.5294
-1 | 0.0775 | 0.00634 | -0.0216 | 12.224
0 | 0.1832 | 0.00595 | -0.0188 | 30.7899
1 | 0.2839 | 0.00544 | -0.0151 | 52.1875
1.5 | 0.3371 | 0.00537 | -0.0137 | 62.7747
2 | 0.39 | 0.00535 | -0.0123 | 72.8972
2.5 | 0.4435 | 0.00534 | -0.011 | 83.0524
3 | 0.4946 | 0.00528 | -0.0092 | 93.6742
3.5 | 0.5424 | 0.00523 | -0.0067 | 103.7094
4 | 0.5935 | 0.00533 | -0.0048 | 111.3508
4.5 | 0.6452 | 0.00548 | -0.0031 | 117.7372
5 | 0.6961 | 0.00563 | -0.0012 | 123.6412
5.5 | 0.7471 | 0.00582 | 0.0007 | 128.3677
6 | 0.798 | 0.00607 | 0.0025 | 131.4662
6.5 | 0.8566 | 0.00638 | 0.0027 | 134.2633
7 | 0.9245 | 0.00679 | 0.0007 | 136.1561
7.5 | 0.999 | 0.00734 | -0.0028 | 136.1035
8 | 1.0598 | 0.00782 | -0.0032 | 135.5243
8.5 | 1.1246 | 0.00847 | -0.0046 | 132.7745
9 | 1.1832 | 0.00911 | -0.0046 | 129.8793
9.5 | 1.2334 | 0.00978 | -0.0029 | 126.1145
10 | 1.2954 | 0.01049 | -0.0037 | 123.489
10.5 | 1.3536 | 0.01126 | -0.0039 | 120.2131
11 | 1.4105 | 0.01199 | -0.0038 | 117.6397
11.5 | 1.4557 | 0.01274 | -0.0014 | 114.2622
12 | 1.4721 | 0.01347 | 0.0064 | 109.2873
12.5 | 1.4951 | 0.01437 | 0.0124 | 104.0431
13 | 1.5201 | 0.01541 | 0.0177 | 98.6437
13.5 | 1.545 | 0.01674 | 0.0223 | 92.2939
14 | 1.5695 | 0.01834 | 0.0263 | 85.578
14.5 | 1.5922 | 0.02027 | 0.0297 | 78.5496
15 | 1.6087 | 0.02286 | 0.0328 | 70.3718
15.5 | 1.6262 | 0.02572 | 0.0351 | 63.2271
16 | 1.6363 | 0.02947 | 0.0368 | 55.5243
16.5 | 1.64 | 0.0341 | 0.0378 | 48.0938
17 | 1.642 | 0.03927 | 0.038 | 41.8131
17.5 | 1.634 | 0.04567 | 0.0374 | 35.7784
18 | 1.6154 | 0.05342 | 0.036 | 30.2396
18.5 | 1.593 | 0.06187 | 0.034 | 25.7475
19 | 1.57 | 0.07062 | 0.0315 | 22.2317
19.5 | 1.5431 | 0.08007 | 0.0284 | 19.2719
20 | 1.5133 | 0.09016 | 0.0247 | 16.7846

## 87. Re 6M Mach 0.50 (1)
BIGFOIL.COM POLAR EXPORT
NACA25015
NACA25015 |  |  |  | Cl Max: | 1.346 | at alpha= | 9.5 | deg
JavaFoil+Calcfoil stall+Eppler ext transition |  |  |  | L/D Max: | 103.195 | at alpha= | 4.5 | deg
Re: | 6000000 |  |  | Cd Min: | 0.00769 | at alpha= | 0 | deg
Mach: | 0.5 |  |  | Cl=0 at alpha= | -1.5775 | deg
|  |  |  | @ Cl=0.1, Cd= | 0.0092979
|  |  |  | @ Cl=0.4, Cd= | 0.0080606
|  |  |  | @ Cl=0.6, Cd= | 0.008062
alpha (deg) | Cl | Cd | Cm | Cl/Cd
-20 | -1.015 | 0.15007 | -0.004 | -6.766
-19.5 | -0.989 | 0.13958 | -0.004 | -7.088
-19 | -0.961 | 0.14708 | -0.004 | -6.533
-18.5 | -0.935 | 0.1345 | -0.004 | -6.95
-18 | -0.91 | 0.12399 | -0.005 | -7.337
-17.5 | -0.88 | 0.1288 | -0.005 | -6.83
-17 | -0.854 | 0.11824 | -0.005 | -7.219
-16.5 | -0.825 | 0.12586 | -0.005 | -6.552
-16 | -0.799 | 0.11126 | -0.005 | -7.181
-15.5 | -0.772 | 0.11095 | -0.006 | -6.963
-15 | -0.744 | 0.10437 | -0.006 | -7.127
-14.5 | -0.721 | 0.09362 | -0.006 | -7.699
-14 | -0.689 | 0.09725 | -0.006 | -7.083
-13.5 | -0.667 | 0.08512 | -0.007 | -7.838
-13 | -0.634 | 0.08949 | -0.006 | -7.082
-12.5 | -0.614 | 0.0761 | -0.007 | -8.068
-12 | -0.58 | 0.08035 | -0.007 | -7.217
-11.5 | -0.551 | 0.08096 | -0.007 | -6.801
-11 | -0.529 | 0.06817 | -0.008 | -7.767
-10.5 | -0.498 | 0.06904 | -0.008 | -7.219
-10 | -0.471 | 0.06658 | -0.008 | -7.068
-9.5 | -0.446 | 0.06058 | -0.009 | -7.357
-9 | -0.623 | 0.04217 | -0.011 | -14.779
-8.5 | -0.772 | 0.01406 | -0.015 | -54.945
-8 | -0.773 | 0.01256 | -0.015 | -61.532
-7.5 | -0.745 | 0.01178 | -0.016 | -63.229
-7 | -0.703 | 0.01122 | -0.016 | -62.654
-6.5 | -0.652 | 0.01021 | -0.017 | -63.829
-6 | -0.595 | 0.00988 | -0.017 | -60.233
-5.5 | -0.535 | 0.0097 | -0.017 | -55.139
-5 | -0.471 | 0.0094 | -0.018 | -50.145
-4.5 | -0.406 | 0.00961 | -0.018 | -42.211
-4 | -0.338 | 0.00942 | -0.019 | -35.92
-3.5 | -0.27 | 0.00975 | -0.019 | -27.665
-3 | -0.2 | 0.00956 | -0.02 | -20.973
-2.5 | -0.131 | 0.00939 | -0.02 | -13.896
-2 | -0.06 | 0.00925 | -0.021 | -6.5
-1.5 | 0.011 | 0.00965 | -0.021 | 1.095
-1 | 0.081 | 0.00952 | -0.021 | 8.555
-0.5 | 0.152 | 0.00869 | -0.022 | 17.53
0 | 0.223 | 0.00769 | -0.022 | 28.979
0.5 | 0.294 | 0.00818 | -0.023 | 35.864
1 | 0.364 | 0.00822 | -0.023 | 44.297
1.5 | 0.434 | 0.00791 | -0.024 | 54.894
2 | 0.504 | 0.00803 | -0.024 | 62.761
2.5 | 0.574 | 0.00816 | -0.025 | 70.351
3 | 0.643 | 0.0079 | -0.025 | 81.413
3.5 | 0.712 | 0.00812 | -0.026 | 87.662
4 | 0.781 | 0.00793 | -0.026 | 98.458
4.5 | 0.848 | 0.00822 | -0.027 | 103.195
5 | 0.915 | 0.0091 | -0.027 | 100.522
5.5 | 0.98 | 0.00977 | -0.028 | 100.34
6 | 1.044 | 0.01029 | -0.028 | 101.444
6.5 | 1.105 | 0.01096 | -0.028 | 100.839
7 | 1.163 | 0.01177 | -0.029 | 98.829
7.5 | 1.216 | 0.01277 | -0.029 | 95.222
8 | 1.263 | 0.01409 | -0.03 | 89.662
8.5 | 1.303 | 0.0157 | -0.03 | 82.962
9 | 1.331 | 0.01773 | -0.03 | 75.056
9.5 | 1.346 | 0.0205 | -0.03 | 65.674
10 | 1.342 | 0.024 | -0.03 | 55.901
10.5 | 1.308 | 0.02883 | -0.03 | 45.39
11 | 1.219 | 0.03619 | -0.03 | 33.671
11.5 | 0.797 | 0.053 | -0.028 | 15.044
12 | 0.822 | 0.05769 | -0.028 | 14.246
12.5 | 0.859 | 0.05417 | -0.029 | 15.861
13 | 0.883 | 0.0595 | -0.029 | 14.841
13.5 | 0.908 | 0.06416 | -0.029 | 14.154
14 | 0.933 | 0.06857 | -0.029 | 13.61
14.5 | 0.934 | 0.09293 | -0.027 | 10.053

## 88. Re 6M Mach 0.50 (2)
BIGFOIL.COM POLAR EXPORT
NACA25015
NACA25015 |  |  |  | Cl Max: | 1.5291 | at alpha= | 12.5 | deg
XFOIL ncrit=9 |  |  |  | L/D Max: | 134.152 | at alpha= | 6.5 | deg
Re: | 6000000 |  |  | Cd Min: | 0.12517 | at alpha= | 17.5 | deg
Mach: | 0.5 |  |  | Cl=0 at alpha= | -1.7398 | deg
|  |  |  | @ Cl=0.1, Cd= | 0.0066578
|  |  |  | @ Cl=0.4, Cd= | 0.00567
|  |  |  | @ Cl=0.6, Cd= | 0.0056388
alpha (deg) | Cl | Cd | Cm | Cl/Cd
-15 | -0.7161 | 0.11709 | -0.0418 | -6.1158
-14.5 | -0.7401 | 0.1056 | -0.0488 | -7.0085
-14 | -0.7694 | 0.09414 | -0.0558 | -8.1729
-13.5 | -0.8055 | 0.08248 | -0.0629 | -9.766
-13 | -0.839 | 0.0715 | -0.0691 | -11.7343
-12.5 | -0.8748 | 0.0601 | -0.0753 | -14.5557
-12 | -0.9045 | 0.0477 | -0.0833 | -18.9623
-11 | -0.907 | 0.03052 | -0.0978 | -29.7182
-10.5 | -0.9268 | 0.02392 | -0.0966 | -38.7458
-10 | -0.9397 | 0.01323 | -0.0983 | -71.028
-9.5 | -0.8585 | 0.01098 | -0.0978 | -78.1876
-9 | -0.8271 | 0.01027 | -0.0875 | -80.5355
-8.5 | -0.7885 | 0.00974 | -0.0783 | -80.9548
-8 | -0.7448 | 0.00936 | -0.0702 | -79.5726
-7.5 | -0.6931 | 0.00898 | -0.0639 | -77.1826
-7 | -0.6367 | 0.00867 | -0.0586 | -73.4371
-6.5 | -0.5798 | 0.00838 | -0.0538 | -69.1885
-6 | -0.5211 | 0.00815 | -0.0496 | -63.9387
-5.5 | -0.4617 | 0.00795 | -0.0459 | -58.0755
-5 | -0.4019 | 0.00777 | -0.0424 | -51.7246
-4.5 | -0.3409 | 0.00758 | -0.0394 | -44.9736
-4 | -0.2798 | 0.00743 | -0.0367 | -37.6581
-3.5 | -0.2182 | 0.00729 | -0.0343 | -29.9314
-3 | -0.1565 | 0.00714 | -0.032 | -21.9188
-2.5 | -0.0943 | 0.00701 | -0.03 | -13.4522
-2 | -0.032 | 0.0069 | -0.0281 | -4.6377
-1.5 | 0.0295 | 0.00679 | -0.0262 | 4.3446
-1 | 0.091 | 0.00668 | -0.0243 | 13.6228
-0.5 | 0.1519 | 0.00653 | -0.0224 | 23.2619
0 | 0.2109 | 0.00636 | -0.0202 | 33.1604
0.5 | 0.2643 | 0.00601 | -0.017 | 43.9767
1 | 0.3195 | 0.00573 | -0.0141 | 55.7592
1.5 | 0.3787 | 0.00567 | -0.0119 | 66.7901
2 | 0.4376 | 0.00567 | -0.0095 | 77.1781
2.5 | 0.4965 | 0.00566 | -0.0071 | 87.7208
3 | 0.5525 | 0.00563 | -0.004 | 98.135
3.5 | 0.6063 | 0.00564 | -0.0003 | 107.5
4 | 0.663 | 0.00579 | 0.0029 | 114.5078
5 | 0.7717 | 0.00615 | 0.0106 | 125.4797
5.5 | 0.8213 | 0.00636 | 0.0155 | 129.1352
6 | 0.8821 | 0.00669 | 0.0183 | 131.8535
6.5 | 0.9726 | 0.00725 | 0.0152 | 134.1517
7 | 1.0677 | 0.008 | 0.0113 | 133.4625
7.5 | 1.1396 | 0.00872 | 0.0123 | 130.6881
8 | 1.2102 | 0.00958 | 0.0136 | 126.3257
8.5 | 1.2671 | 0.01058 | 0.0173 | 119.7637
9 | 1.3354 | 0.0117 | 0.0189 | 114.1368
9.5 | 1.4001 | 0.01306 | 0.0209 | 107.2052
10 | 1.4398 | 0.01455 | 0.0267 | 98.9553
10.5 | 1.4614 | 0.01628 | 0.0347 | 89.7666
11 | 1.4842 | 0.01851 | 0.0414 | 80.1837
11.5 | 1.5049 | 0.02143 | 0.0468 | 70.224
12 | 1.522 | 0.0252 | 0.0508 | 60.3968
12.5 | 1.5291 | 0.03021 | 0.0534 | 50.6157
13 | 1.5256 | 0.03643 | 0.0547 | 41.8776
13.5 | 1.5048 | 0.0442 | 0.0547 | 34.0452
14 | 1.4769 | 0.0527 | 0.0537 | 28.0247
14.5 | 1.4397 | 0.06219 | 0.0516 | 23.15
15 | 1.4011 | 0.07218 | 0.0486 | 19.4112
15.5 | 1.3626 | 0.0826 | 0.0447 | 16.4964
16 | 1.3287 | 0.09303 | 0.0405 | 14.2825
16.5 | 1.2975 | 0.10361 | 0.0357 | 12.5229
17 | 1.2669 | 0.11447 | 0.0304 | 11.0675
17.5 | 1.2421 | 0.12517 | 0.0248 | 9.9233

## 89. Re 7M Mach 0.00 (1)
BIGFOIL.COM POLAR EXPORT
NACA25015
NACA25015 |  |  |  | Cl Max: | 1.613 | at alpha= | 16 | deg
JavaFoil+Calcfoil stall+Eppler ext transition |  |  |  | L/D Max: | 126.892 | at alpha= | 7.5 | deg
Re: | 7000000 |  |  | Cd Min: | 0.00774 | at alpha= | 1 | deg
Mach: | 0 |  |  | Cl=0 at alpha= | -1.5738 | deg
|  |  |  | @ Cl=0.1, Cd= | 0.0090208
|  |  |  | @ Cl=0.4, Cd= | 0.0081826
|  |  |  | @ Cl=0.6, Cd= | 0.0086467
alpha (deg) | Cl | Cd | Cm | Cl/Cd
-19.5 | -1.034 | 0.12303 | -0.004 | -8.401
-19 | -1.046 | 0.1145 | -0.004 | -9.133
-18.5 | -1.056 | 0.1062 | -0.005 | -9.948
-18 | -1.067 | 0.09679 | -0.005 | -11.029
-17.5 | -1.079 | 0.08643 | -0.005 | -12.483
-17 | -1.092 | 0.07492 | -0.006 | -14.571
-16.5 | -1.113 | 0.05882 | -0.006 | -18.93
-16 | -1.134 | 0.04482 | -0.007 | -25.31
-15.5 | -1.153 | 0.03367 | -0.007 | -34.234
-15 | -1.166 | 0.02567 | -0.008 | -45.425
-14.5 | -1.172 | 0.02042 | -0.008 | -57.375
-14 | -1.17 | 0.01703 | -0.009 | -68.706
-13.5 | -1.159 | 0.01521 | -0.009 | -76.177
-13 | -1.141 | 0.01395 | -0.01 | -81.776
-12.5 | -1.118 | 0.01306 | -0.01 | -85.583
-12 | -1.09 | 0.01238 | -0.01 | -88.073
-11.5 | -1.058 | 0.01179 | -0.011 | -89.749
-11 | -1.023 | 0.01131 | -0.011 | -90.434
-10.5 | -0.984 | 0.01088 | -0.011 | -90.489
-10 | -0.943 | 0.0094 | -0.012 | -100.259
-9.5 | -0.898 | 0.00959 | -0.012 | -93.648
-9 | -0.851 | 0.00984 | -0.012 | -86.401
-8.5 | -0.801 | 0.00957 | -0.013 | -83.778
-8 | -0.75 | 0.00988 | -0.013 | -75.917
-7.5 | -0.698 | 0.00963 | -0.014 | -72.436
-7 | -0.643 | 0.01014 | -0.014 | -63.456
-6.5 | -0.588 | 0.00995 | -0.014 | -59.094
-6 | -0.531 | 0.00973 | -0.015 | -54.559
-5.5 | -0.473 | 0.01012 | -0.015 | -46.739
-5 | -0.415 | 0.00989 | -0.015 | -41.913
-4.5 | -0.355 | 0.00969 | -0.016 | -36.654
-4 | -0.295 | 0.00959 | -0.016 | -30.814
-3.5 | -0.235 | 0.00945 | -0.017 | -24.889
-3 | -0.174 | 0.00932 | -0.017 | -18.712
-2.5 | -0.113 | 0.00977 | -0.017 | -11.607
-2 | -0.052 | 0.00959 | -0.018 | -5.446
-1.5 | 0.009 | 0.00942 | -0.018 | 0.973
-1 | 0.071 | 0.00923 | -0.019 | 7.653
-0.5 | 0.132 | 0.00879 | -0.019 | 15.03
0 | 0.193 | 0.00808 | -0.019 | 23.942
0.5 | 0.255 | 0.00818 | -0.02 | 31.135
1 | 0.316 | 0.00774 | -0.02 | 40.829
1.5 | 0.377 | 0.00816 | -0.021 | 46.239
2 | 0.438 | 0.00822 | -0.021 | 53.31
2.5 | 0.499 | 0.00839 | -0.021 | 59.465
3 | 0.56 | 0.00852 | -0.022 | 65.708
3.5 | 0.62 | 0.00871 | -0.022 | 71.223
4 | 0.68 | 0.00829 | -0.023 | 82.032
4.5 | 0.74 | 0.00851 | -0.023 | 86.949
5 | 0.8 | 0.00875 | -0.024 | 91.418
5.5 | 0.859 | 0.00843 | -0.024 | 101.951
6 | 0.917 | 0.00874 | -0.024 | 105.002
6.5 | 0.975 | 0.00853 | -0.025 | 114.274
7 | 1.032 | 0.00841 | -0.025 | 122.753
7.5 | 1.087 | 0.00857 | -0.026 | 126.892
8 | 1.141 | 0.00995 | -0.026 | 114.687
8.5 | 1.194 | 0.01047 | -0.026 | 114.036
9 | 1.244 | 0.01134 | -0.027 | 109.773
9.5 | 1.293 | 0.0119 | -0.027 | 108.613
10 | 1.339 | 0.01254 | -0.027 | 106.762
10.5 | 1.382 | 0.01328 | -0.028 | 104.066
11 | 1.422 | 0.01406 | -0.028 | 101.135
11.5 | 1.459 | 0.01494 | -0.028 | 97.675
12 | 1.492 | 0.01594 | -0.029 | 93.598
12.5 | 1.521 | 0.01716 | -0.029 | 88.663
13 | 1.547 | 0.01851 | -0.029 | 83.58
13.5 | 1.568 | 0.02014 | -0.029 | 77.86
14 | 1.586 | 0.02207 | -0.03 | 71.833
14.5 | 1.598 | 0.02431 | -0.03 | 65.744
15 | 1.607 | 0.02695 | -0.03 | 59.621
15.5 | 1.611 | 0.02996 | -0.03 | 53.785
16 | 1.613 | 0.03336 | -0.03 | 48.356
16.5 | 1.611 | 0.03718 | -0.03 | 43.329
17 | 1.606 | 0.04135 | -0.03 | 38.848
17.5 | 1.599 | 0.04596 | -0.03 | 34.784
18 | 1.589 | 0.05065 | -0.03 | 31.377
18.5 | 1.574 | 0.05591 | -0.03 | 28.159
19 | 1.556 | 0.06172 | -0.03 | 25.219
19.5 | 1.537 | 0.06779 | -0.031 | 22.668
20 | 1.515 | 0.07419 | -0.031 | 20.418

## 90. Re 7M Mach 0.00 (2)
BIGFOIL.COM POLAR EXPORT
NACA25015
NACA25015 |  |  |  | Cl Max: | 1.7232 | at alpha= | 19 | deg
XFOIL ncrit=9 |  |  |  | L/D Max: | 139.3 | at alpha= | 8 | deg
Re: | 7000000 |  |  | Cd Min: | 0.05181 | at alpha= | 20 | deg
Mach: | 0 |  |  | Cl=0 at alpha= | -1.7017 | deg
|  |  |  | @ Cl=0.1, Cd= | 0.0060971
|  |  |  | @ Cl=0.4, Cd= | 0.00523
|  |  |  | @ Cl=0.6, Cd= | 0.0051939
alpha (deg) | Cl | Cd | Cm | Cl/Cd
-20 | -1.6818 | 0.02545 | -0.0713 | -66.0825
-19.5 | -1.6636 | 0.02333 | -0.0691 | -71.3073
-19 | -1.6413 | 0.02163 | -0.0666 | -75.8807
-18.5 | -1.6183 | 0.02011 | -0.0637 | -80.4724
-18 | -1.5952 | 0.01871 | -0.0603 | -85.2592
-17.5 | -1.5717 | 0.01748 | -0.0565 | -89.9142
-17 | -1.5472 | 0.01647 | -0.0522 | -93.9405
-16.5 | -1.5249 | 0.0156 | -0.0471 | -97.75
-16 | -1.504 | 0.01495 | -0.0412 | -100.602
-15.5 | -1.4781 | 0.0144 | -0.036 | -102.6458
-15 | -1.4247 | 0.01375 | -0.0361 | -103.6145
-14.5 | -1.369 | 0.01304 | -0.0368 | -104.9847
-14 | -1.3124 | 0.01229 | -0.0376 | -106.786
-13.5 | -1.2539 | 0.01165 | -0.0385 | -107.6309
-13 | -1.2055 | 0.01113 | -0.0372 | -108.3109
-12.5 | -1.1474 | 0.01061 | -0.0379 | -108.1433
-12 | -1.0847 | 0.01001 | -0.0397 | -108.3616
-11.5 | -1.0083 | 0.00947 | -0.0443 | -106.4731
-11 | -0.9293 | 0.00898 | -0.0495 | -103.4855
-10.5 | -0.8755 | 0.0086 | -0.0491 | -101.8023
-10 | -0.8328 | 0.0084 | -0.0462 | -99.1429
-9.5 | -0.7899 | 0.00821 | -0.0433 | -96.2119
-9 | -0.7448 | 0.00799 | -0.0409 | -93.2165
-8.5 | -0.6979 | 0.00783 | -0.0388 | -89.1315
-8 | -0.6504 | 0.00764 | -0.0368 | -85.1309
-7.5 | -0.6018 | 0.00751 | -0.035 | -80.1332
-7 | -0.5522 | 0.00736 | -0.0335 | -75.0272
-6.5 | -0.5022 | 0.00723 | -0.032 | -69.4606
-6 | -0.4513 | 0.00713 | -0.0307 | -63.2959
-5.5 | -0.4005 | 0.00702 | -0.0294 | -57.0513
-5 | -0.3489 | 0.00691 | -0.0282 | -50.492
-4.5 | -0.2969 | 0.00681 | -0.0271 | -43.5977
-4 | -0.2442 | 0.00671 | -0.0261 | -36.3934
-3.5 | -0.1916 | 0.00663 | -0.0251 | -28.8989
-3 | -0.1383 | 0.00654 | -0.0243 | -21.1468
-2.5 | -0.0852 | 0.00644 | -0.0234 | -13.2298
-2 | -0.0318 | 0.00635 | -0.0226 | -5.0079
-1.5 | 0.0215 | 0.00626 | -0.0218 | 3.4345
-1 | 0.0744 | 0.00617 | -0.0209 | 12.0583
-0.5 | 0.1271 | 0.00602 | -0.02 | 21.113
0 | 0.1783 | 0.00583 | -0.0188 | 30.5832
0.5 | 0.2266 | 0.00556 | -0.0171 | 40.7554
1 | 0.2763 | 0.00534 | -0.0156 | 51.7416
1.5 | 0.3281 | 0.00525 | -0.0145 | 62.4952
2 | 0.3796 | 0.00523 | -0.0134 | 72.5813
2.5 | 0.4311 | 0.00523 | -0.0122 | 82.4283
3 | 0.4823 | 0.0052 | -0.011 | 92.75
3.5 | 0.5291 | 0.0051 | -0.0089 | 103.7451
4 | 0.5776 | 0.00514 | -0.0071 | 112.3735
4.5 | 0.6275 | 0.00526 | -0.0057 | 119.2966
5 | 0.6772 | 0.00542 | -0.0042 | 124.9446
5.5 | 0.7265 | 0.00561 | -0.0027 | 129.5009
6 | 0.7746 | 0.0058 | -0.001 | 133.5517
6.5 | 0.8247 | 0.00605 | 0.0002 | 136.314
7 | 0.8806 | 0.00637 | 0.0001 | 138.2418
7.5 | 0.9476 | 0.00684 | -0.0028 | 138.538
8 | 1.0155 | 0.00729 | -0.0058 | 139.3004
8.5 | 1.074 | 0.00783 | -0.0068 | 137.1648
9 | 1.1349 | 0.00835 | -0.0084 | 135.9162
9.5 | 1.1895 | 0.0089 | -0.0086 | 133.6517
10 | 1.2362 | 0.00948 | -0.0072 | 130.4008
10.5 | 1.2946 | 0.01005 | -0.0085 | 128.8159
11 | 1.3517 | 0.0107 | -0.0095 | 126.3271
11.5 | 1.4078 | 0.01135 | -0.0105 | 124.0352
12 | 1.4607 | 0.01204 | -0.0109 | 121.3206
12.5 | 1.4995 | 0.01258 | -0.0083 | 119.1971
13 | 1.5146 | 0.01316 | -0.0011 | 115.0912
13.5 | 1.5373 | 0.01388 | 0.0042 | 110.7565
14 | 1.5635 | 0.01467 | 0.0085 | 106.5781
14.5 | 1.589 | 0.01569 | 0.0124 | 101.2747
15 | 1.6153 | 0.01682 | 0.0157 | 96.0345
15.5 | 1.6393 | 0.01819 | 0.0188 | 90.1209
16 | 1.6609 | 0.01986 | 0.0217 | 83.6304
16.5 | 1.6812 | 0.02178 | 0.0241 | 77.1901
17 | 1.6953 | 0.02434 | 0.0264 | 69.6508
17.5 | 1.7104 | 0.02707 | 0.028 | 63.1843
18 | 1.7207 | 0.03045 | 0.0291 | 56.509
18.5 | 1.723 | 0.03486 | 0.0298 | 49.4263
19 | 1.7232 | 0.03975 | 0.0298 | 43.3509
19.5 | 1.7204 | 0.04529 | 0.0292 | 37.9863
20 | 1.7103 | 0.05181 | 0.0281 | 33.011

## 91. Re 7M Mach 0.10 (1)
BIGFOIL.COM POLAR EXPORT
NACA25015
NACA25015 |  |  |  | Cl Max: | 1.6 | at alpha= | 15.5 | deg
JavaFoil+Calcfoil stall+Eppler ext transition |  |  |  | L/D Max: | 126.546 | at alpha= | 7.5 | deg
Re: | 7000000 |  |  | Cd Min: | 0.00773 | at alpha= | 1 | deg
Mach: | 0.1 |  |  | Cl=0 at alpha= | -1.5738 | deg
|  |  |  | @ Cl=0.1, Cd= | 0.0091161
|  |  |  | @ Cl=0.4, Cd= | 0.0081948
|  |  |  | @ Cl=0.6, Cd= | 0.0086823
alpha (deg) | Cl | Cd | Cm | Cl/Cd
-19 | -1.007 | 0.11974 | -0.004 | -8.412
-18.5 | -1.021 | 0.1111 | -0.005 | -9.19
-18 | -1.034 | 0.10214 | -0.005 | -10.124
-17.5 | -1.046 | 0.09327 | -0.005 | -11.212
-17 | -1.057 | 0.08349 | -0.006 | -12.665
-16.5 | -1.074 | 0.0703 | -0.006 | -15.278
-16 | -1.099 | 0.05358 | -0.007 | -20.51
-15.5 | -1.121 | 0.03999 | -0.007 | -28.04
-15 | -1.14 | 0.02973 | -0.008 | -38.338
-14.5 | -1.153 | 0.02235 | -0.008 | -51.578
-14 | -1.155 | 0.01818 | -0.009 | -63.561
-13.5 | -1.149 | 0.01579 | -0.009 | -72.764
-13 | -1.134 | 0.01436 | -0.01 | -78.995
-12.5 | -1.114 | 0.01334 | -0.01 | -83.446
-12 | -1.088 | 0.01259 | -0.01 | -86.394
-11.5 | -1.057 | 0.01196 | -0.011 | -88.394
-11 | -1.023 | 0.01145 | -0.011 | -89.346
-10.5 | -0.985 | 0.01099 | -0.011 | -89.607
-10 | -0.944 | 0.00949 | -0.012 | -99.469
-9.5 | -0.9 | 0.00968 | -0.012 | -92.948
-9 | -0.853 | 0.00938 | -0.013 | -90.935
-8.5 | -0.804 | 0.00962 | -0.013 | -83.561
-8 | -0.753 | 0.00998 | -0.013 | -75.474
-7.5 | -0.7 | 0.00973 | -0.014 | -72.004
-7 | -0.646 | 0.01015 | -0.014 | -63.664
-6.5 | -0.59 | 0.00999 | -0.014 | -59.084
-6 | -0.533 | 0.00977 | -0.015 | -54.581
-5.5 | -0.475 | 0.00956 | -0.015 | -49.748
-5 | -0.417 | 0.00995 | -0.016 | -41.851
-4.5 | -0.357 | 0.00978 | -0.016 | -36.485
-4 | -0.297 | 0.00959 | -0.016 | -30.962
-3.5 | -0.236 | 0.00944 | -0.017 | -25.019
-3 | -0.175 | 0.00936 | -0.017 | -18.72
-2.5 | -0.114 | 0.00977 | -0.018 | -11.664
-2 | -0.052 | 0.00966 | -0.018 | -5.433
-1.5 | 0.009 | 0.00948 | -0.018 | 0.972
-1 | 0.071 | 0.00935 | -0.019 | 7.594
-0.5 | 0.133 | 0.00885 | -0.019 | 15.005
0 | 0.194 | 0.00811 | -0.02 | 23.963
0.5 | 0.256 | 0.00818 | -0.02 | 31.303
1 | 0.318 | 0.00773 | -0.02 | 41.071
1.5 | 0.379 | 0.00815 | -0.021 | 46.5
2 | 0.44 | 0.00828 | -0.021 | 53.176
2.5 | 0.501 | 0.00843 | -0.022 | 59.494
3 | 0.562 | 0.00862 | -0.022 | 65.279
3.5 | 0.623 | 0.00872 | -0.022 | 71.513
4 | 0.684 | 0.00836 | -0.023 | 81.801
4.5 | 0.744 | 0.00856 | -0.023 | 86.934
5 | 0.804 | 0.00827 | -0.024 | 97.227
5.5 | 0.863 | 0.00851 | -0.024 | 101.465
6 | 0.922 | 0.00878 | -0.024 | 104.997
6.5 | 0.98 | 0.00858 | -0.025 | 114.137
7 | 1.037 | 0.00849 | -0.025 | 122.139
7.5 | 1.092 | 0.00863 | -0.026 | 126.546
8 | 1.146 | 0.01005 | -0.026 | 114.009
8.5 | 1.199 | 0.01059 | -0.026 | 113.183
9 | 1.249 | 0.01145 | -0.027 | 109.136
9.5 | 1.298 | 0.01205 | -0.027 | 107.711
10 | 1.343 | 0.01271 | -0.028 | 105.644
10.5 | 1.386 | 0.01347 | -0.028 | 102.901
11 | 1.425 | 0.01429 | -0.028 | 99.761
11.5 | 1.461 | 0.01523 | -0.028 | 95.958
12 | 1.493 | 0.01627 | -0.029 | 91.752
12.5 | 1.521 | 0.01755 | -0.029 | 86.69
13 | 1.545 | 0.01901 | -0.029 | 81.28
13.5 | 1.565 | 0.02077 | -0.029 | 75.362
14 | 1.581 | 0.02286 | -0.03 | 69.152
14.5 | 1.591 | 0.02525 | -0.03 | 63.021
15 | 1.597 | 0.02802 | -0.03 | 57.017
15.5 | 1.6 | 0.03125 | -0.03 | 51.193
16 | 1.599 | 0.03485 | -0.03 | 45.884
16.5 | 1.594 | 0.03893 | -0.03 | 40.954
17 | 1.586 | 0.04335 | -0.03 | 36.595
17.5 | 1.576 | 0.04824 | -0.03 | 32.665
18 | 1.562 | 0.05338 | -0.03 | 29.271
18.5 | 1.544 | 0.05893 | -0.03 | 26.201
19 | 1.523 | 0.06488 | -0.03 | 23.469
19.5 | 1.499 | 0.07124 | -0.03 | 21.043
20 | 1.473 | 0.07803 | -0.03 | 18.883

## 92. Re 7M Mach 0.10 (2)
BIGFOIL.COM POLAR EXPORT
NACA25015
NACA25015 |  |  |  | Cl Max: | 1.7126 | at alpha= | 18 | deg
XFOIL ncrit=9 |  |  |  | L/D Max: | 139.251 | at alpha= | 8 | deg
Re: | 7000000 |  |  | Cd Min: | 0.05684 | at alpha= | 20 | deg
Mach: | 0.1 |  |  | Cl=0 at alpha= | -1.703 | deg
|  |  |  | @ Cl=0.1, Cd= | 0.0061137
|  |  |  | @ Cl=0.4, Cd= | 0.00524
|  |  |  | @ Cl=0.6, Cd= | 0.0052061
alpha (deg) | Cl | Cd | Cm | Cl/Cd
-20 | -1.6772 | 0.02759 | -0.0755 | -60.7901
-19.5 | -1.6622 | 0.025 | -0.0735 | -66.488
-19 | -1.6426 | 0.02292 | -0.0711 | -71.6667
-18.5 | -1.6213 | 0.02113 | -0.0682 | -76.7298
-18 | -1.5967 | 0.01969 | -0.065 | -81.0919
-17.5 | -1.5724 | 0.01836 | -0.0613 | -85.6427
-17 | -1.549 | 0.01715 | -0.057 | -90.3207
-16.5 | -1.5274 | 0.01612 | -0.0518 | -94.7519
-16 | -1.505 | 0.01533 | -0.0462 | -98.1735
-15.5 | -1.489 | 0.01474 | -0.0388 | -101.0176
-15 | -1.4357 | 0.01403 | -0.0387 | -102.3307
-14.5 | -1.3797 | 0.0134 | -0.039 | -102.9627
-14 | -1.3229 | 0.01259 | -0.0395 | -105.0755
-13.5 | -1.2642 | 0.01187 | -0.0403 | -106.5038
-13 | -1.2148 | 0.0113 | -0.039 | -107.5044
-12.5 | -1.1565 | 0.01077 | -0.0395 | -107.3816
-12 | -1.0928 | 0.01017 | -0.0411 | -107.4533
-11.5 | -1.0171 | 0.00958 | -0.0454 | -106.1691
-11 | -0.9356 | 0.00908 | -0.0508 | -103.0396
-10.5 | -0.8799 | 0.00867 | -0.0506 | -101.4879
-10 | -0.8373 | 0.00846 | -0.0475 | -98.9716
-9.5 | -0.794 | 0.00828 | -0.0445 | -95.8937
-9 | -0.749 | 0.00804 | -0.0419 | -93.1592
-8.5 | -0.7017 | 0.00789 | -0.0397 | -88.9354
-8 | -0.654 | 0.00768 | -0.0376 | -85.1562
-7.5 | -0.6051 | 0.00755 | -0.0358 | -80.1457
-7 | -0.5554 | 0.00738 | -0.0341 | -75.2575
-6.5 | -0.505 | 0.00726 | -0.0325 | -69.5592
-6 | -0.4538 | 0.00715 | -0.0312 | -63.4685
-5.5 | -0.4027 | 0.00704 | -0.0298 | -57.2017
-5 | -0.3509 | 0.00693 | -0.0285 | -50.6349
-4.5 | -0.2984 | 0.00683 | -0.0274 | -43.6896
-4 | -0.2456 | 0.00673 | -0.0264 | -36.4933
-3.5 | -0.1926 | 0.00665 | -0.0254 | -28.9624
-3 | -0.1391 | 0.00655 | -0.0245 | -21.2366
-2.5 | -0.0855 | 0.00646 | -0.0236 | -13.2353
-2 | -0.0319 | 0.00636 | -0.0228 | -5.0157
-1.5 | 0.0218 | 0.00627 | -0.0219 | 3.4769
-1 | 0.075 | 0.00618 | -0.021 | 12.1359
-0.5 | 0.1278 | 0.00604 | -0.02 | 21.1589
0 | 0.1794 | 0.00584 | -0.0188 | 30.7192
0.5 | 0.2281 | 0.00557 | -0.0171 | 40.9515
1 | 0.2778 | 0.00536 | -0.0156 | 51.8284
1.5 | 0.33 | 0.00526 | -0.0145 | 62.7376
2 | 0.3817 | 0.00524 | -0.0133 | 72.8435
2.5 | 0.4334 | 0.00524 | -0.0121 | 82.7099
3 | 0.4847 | 0.00521 | -0.0109 | 93.0326
3.5 | 0.5318 | 0.00511 | -0.0087 | 104.0705
4 | 0.5807 | 0.00516 | -0.0069 | 112.5388
4.5 | 0.6309 | 0.00528 | -0.0054 | 119.4886
5 | 0.6809 | 0.00544 | -0.0039 | 125.1654
5.5 | 0.7304 | 0.00563 | -0.0024 | 129.7336
6 | 0.7787 | 0.00582 | -0.0006 | 133.7973
6.5 | 0.829 | 0.00607 | 0.0007 | 136.5733
7 | 0.8854 | 0.0064 | 0.0006 | 138.3438
7.5 | 0.9538 | 0.00689 | -0.0024 | 138.4325
8 | 1.0221 | 0.00734 | -0.0054 | 139.2507
8.5 | 1.0811 | 0.00789 | -0.0063 | 137.0215
9 | 1.1421 | 0.00843 | -0.0078 | 135.4804
9.5 | 1.1966 | 0.009 | -0.0079 | 132.9556
10 | 1.2446 | 0.00957 | -0.0065 | 130.0522
10.5 | 1.3034 | 0.01017 | -0.0077 | 128.1613
11 | 1.3606 | 0.01087 | -0.0086 | 125.1702
11.5 | 1.4165 | 0.01154 | -0.0094 | 122.747
12 | 1.4688 | 0.01222 | -0.0094 | 120.1964
12.5 | 1.4982 | 0.01274 | -0.0048 | 117.5981
13 | 1.5175 | 0.01337 | 0.0017 | 113.5004
13.5 | 1.5394 | 0.01419 | 0.0071 | 108.4848
14 | 1.5671 | 0.01502 | 0.0112 | 104.3342
14.5 | 1.5917 | 0.01617 | 0.0151 | 98.4354
15 | 1.6178 | 0.01741 | 0.0184 | 92.9236
15.5 | 1.6401 | 0.01899 | 0.0216 | 86.3665
16 | 1.6622 | 0.02077 | 0.0243 | 80.0289
16.5 | 1.6799 | 0.02303 | 0.0267 | 72.944
17 | 1.6936 | 0.02582 | 0.0288 | 65.5926
17.5 | 1.7064 | 0.02897 | 0.0301 | 58.9023
18 | 1.7126 | 0.03294 | 0.0311 | 51.9915
18.5 | 1.7117 | 0.03793 | 0.0313 | 45.1279
19 | 1.7105 | 0.04324 | 0.031 | 39.5583
19.5 | 1.7041 | 0.04933 | 0.0301 | 34.5449
20 | 1.6877 | 0.05684 | 0.0285 | 29.6921

## 93. Re 7M Mach 0.25 (1)
BIGFOIL.COM POLAR EXPORT
NACA25015
NACA25015 |  |  |  | Cl Max: | 1.537 | at alpha= | 14 | deg
JavaFoil+Calcfoil stall+Eppler ext transition |  |  |  | L/D Max: | 126.528 | at alpha= | 7 | deg
Re: | 7000000 |  |  | Cd Min: | 0.00778 | at alpha= | 0 | deg
Mach: | 0.25 |  |  | Cl=0 at alpha= | -1.5714 | deg
|  |  |  | @ Cl=0.1, Cd= | 0.0093857
|  |  |  | @ Cl=0.4, Cd= | 0.0080327
|  |  |  | @ Cl=0.6, Cd= | 0.0083061
alpha (deg) | Cl | Cd | Cm | Cl/Cd
-17.5 | -0.809 | 0.12176 | -0.005 | -6.644
-17 | -0.842 | 0.11306 | -0.005 | -7.445
-16.5 | -0.871 | 0.10415 | -0.005 | -8.365
-16 | -0.898 | 0.0952 | -0.006 | -9.428
-15.5 | -0.921 | 0.08612 | -0.006 | -10.69
-15 | -0.943 | 0.07568 | -0.007 | -12.455
-14.5 | -0.967 | 0.06163 | -0.007 | -15.691
-14 | -1.008 | 0.04055 | -0.008 | -24.871
-13.5 | -1.042 | 0.02684 | -0.009 | -38.81
-13 | -1.063 | 0.01921 | -0.01 | -55.366
-12.5 | -1.067 | 0.01593 | -0.01 | -66.989
-12 | -1.058 | 0.01424 | -0.011 | -74.325
-11.5 | -1.04 | 0.01319 | -0.011 | -78.888
-11 | -1.015 | 0.01238 | -0.011 | -81.984
-10.5 | -0.985 | 0.01176 | -0.012 | -83.714
-10 | -0.949 | 0.01124 | -0.012 | -84.381
-9.5 | -0.908 | 0.01082 | -0.013 | -83.934
-9 | -0.864 | 0.00932 | -0.013 | -92.695
-8.5 | -0.817 | 0.00951 | -0.013 | -85.841
-8 | -0.767 | 0.00977 | -0.014 | -78.477
-7.5 | -0.714 | 0.00949 | -0.014 | -75.272
-7 | -0.66 | 0.00985 | -0.014 | -67.03
-6.5 | -0.604 | 0.0097 | -0.015 | -62.269
-6 | -0.546 | 0.01012 | -0.015 | -53.933
-5.5 | -0.487 | 0.00982 | -0.016 | -49.592
-5 | -0.427 | 0.00962 | -0.016 | -44.386
-4.5 | -0.366 | 0.01001 | -0.016 | -36.578
-4 | -0.305 | 0.00979 | -0.017 | -31.128
-3.5 | -0.243 | 0.00969 | -0.017 | -25.037
-3 | -0.18 | 0.00954 | -0.018 | -18.868
-2.5 | -0.117 | 0.00938 | -0.018 | -12.483
-2 | -0.054 | 0.00984 | -0.018 | -5.478
-1.5 | 0.009 | 0.00967 | -0.019 | 0.979
-1 | 0.073 | 0.00954 | -0.019 | 7.647
-0.5 | 0.136 | 0.00918 | -0.02 | 14.863
0 | 0.2 | 0.00778 | -0.02 | 25.664
0.5 | 0.263 | 0.00782 | -0.02 | 33.655
1 | 0.326 | 0.00789 | -0.021 | 41.331
1.5 | 0.389 | 0.00801 | -0.021 | 48.624
2 | 0.452 | 0.00814 | -0.022 | 55.585
2.5 | 0.515 | 0.00867 | -0.022 | 59.415
3 | 0.578 | 0.00826 | -0.023 | 69.95
3.5 | 0.64 | 0.00839 | -0.023 | 76.238
4 | 0.702 | 0.00858 | -0.023 | 81.825
4.5 | 0.764 | 0.0083 | -0.024 | 92.001
5 | 0.825 | 0.00851 | -0.024 | 96.931
5.5 | 0.886 | 0.0083 | -0.025 | 106.656
6 | 0.945 | 0.00861 | -0.025 | 109.77
6.5 | 1.004 | 0.00847 | -0.026 | 118.581
7 | 1.062 | 0.00839 | -0.026 | 126.528
7.5 | 1.118 | 0.00984 | -0.026 | 113.607
8 | 1.172 | 0.01061 | -0.027 | 110.484
8.5 | 1.225 | 0.01121 | -0.027 | 109.296
9 | 1.274 | 0.0119 | -0.028 | 107.031
9.5 | 1.321 | 0.01291 | -0.028 | 102.274
10 | 1.364 | 0.01377 | -0.028 | 99.042
10.5 | 1.403 | 0.01469 | -0.029 | 95.481
11 | 1.438 | 0.01571 | -0.029 | 91.56
11.5 | 1.468 | 0.01698 | -0.029 | 86.457
12 | 1.493 | 0.01849 | -0.029 | 80.754
12.5 | 1.512 | 0.02024 | -0.029 | 74.709
13 | 1.526 | 0.02239 | -0.03 | 68.17
13.5 | 1.535 | 0.02499 | -0.03 | 61.411
14 | 1.537 | 0.02802 | -0.03 | 54.846
14.5 | 1.532 | 0.03157 | -0.03 | 48.539
15 | 1.522 | 0.03562 | -0.03 | 42.736
15.5 | 1.506 | 0.04026 | -0.03 | 37.407
16 | 1.485 | 0.04544 | -0.03 | 32.674
16.5 | 1.458 | 0.05127 | -0.03 | 28.44
17 | 1.427 | 0.0574 | -0.03 | 24.86
17.5 | 1.39 | 0.0645 | -0.03 | 21.556
18 | 1.349 | 0.07207 | -0.03 | 18.723
18.5 | 1.3 | 0.0803 | -0.03 | 16.188
19 | 1.247 | 0.08885 | -0.03 | 14.032

## 94. Re 7M Mach 0.25 (2)
BIGFOIL.COM POLAR EXPORT
NACA25015
NACA25015 |  |  |  | Cl Max: | 1.6645 | at alpha= | 17 | deg
XFOIL ncrit=9 |  |  |  | L/D Max: | 139.1 | at alpha= | 7.5 | deg
Re: | 7000000 |  |  | Cd Min: | 0.08656 | at alpha= | 20 | deg
Mach: | 0.25 |  |  | Cl=0 at alpha= | -1.7098 | deg
|  |  |  | @ Cl=0.1, Cd= | 0.0061855
|  |  |  | @ Cl=0.4, Cd= | 0.00529
|  |  |  | @ Cl=0.6, Cd= | 0.005246
alpha (deg) | Cl | Cd | Cm | Cl/Cd
-20 | -1.5418 | 0.05368 | -0.0836 | -28.7221
-19.5 | -1.5727 | 0.04408 | -0.0881 | -35.6783
-19 | -1.5907 | 0.03675 | -0.0899 | -43.2844
-18.5 | -1.5917 | 0.03164 | -0.0896 | -50.3066
-18 | -1.5864 | 0.02759 | -0.0877 | -57.4991
-17.5 | -1.5739 | 0.02448 | -0.0848 | -64.2933
-17 | -1.5548 | 0.02213 | -0.0811 | -70.2576
-16.5 | -1.5346 | 0.02013 | -0.0766 | -76.2345
-16 | -1.5107 | 0.01864 | -0.0715 | -81.0461
-15.5 | -1.4899 | 0.01728 | -0.0653 | -86.2211
-15 | -1.4715 | 0.01613 | -0.058 | -91.2275
-14.5 | -1.4354 | 0.01514 | -0.0535 | -94.8085
-14 | -1.3778 | 0.01418 | -0.0525 | -97.165
-13.5 | -1.3177 | 0.01334 | -0.0519 | -98.7781
-13 | -1.2596 | 0.01254 | -0.0509 | -100.4466
-12.5 | -1.2072 | 0.01172 | -0.0487 | -103.0034
-12 | -1.1372 | 0.01099 | -0.05 | -103.4759
-11.5 | -1.0653 | 0.01039 | -0.0517 | -102.5313
-11 | -0.9741 | 0.0096 | -0.0577 | -101.4688
-10.5 | -0.9029 | 0.00912 | -0.0595 | -99.0022
-10 | -0.86 | 0.00885 | -0.0554 | -97.1751
-9.5 | -0.8178 | 0.00858 | -0.0511 | -95.3147
-9 | -0.7706 | 0.00838 | -0.048 | -91.957
-8.5 | -0.7236 | 0.00812 | -0.0448 | -89.1133
-8 | -0.6736 | 0.00795 | -0.0423 | -84.7296
-7.5 | -0.6242 | 0.00775 | -0.0397 | -80.5419
-7 | -0.5725 | 0.00759 | -0.0377 | -75.4282
-6.5 | -0.5205 | 0.00744 | -0.0357 | -69.9597
-6 | -0.4679 | 0.00729 | -0.0339 | -64.1838
-5.5 | -0.4148 | 0.00717 | -0.0322 | -57.8522
-5 | -0.361 | 0.00706 | -0.0307 | -51.1331
-4.5 | -0.3069 | 0.00695 | -0.0293 | -44.1583
-4 | -0.2526 | 0.00684 | -0.028 | -36.9298
-3.5 | -0.198 | 0.00674 | -0.0268 | -29.3769
-3 | -0.143 | 0.00663 | -0.0257 | -21.5686
-2.5 | -0.0877 | 0.00654 | -0.0246 | -13.4098
-2 | -0.0321 | 0.00644 | -0.0237 | -4.9845
-1.5 | 0.0232 | 0.00633 | -0.0227 | 3.6651
-1 | 0.0781 | 0.00623 | -0.0217 | 12.5361
-0.5 | 0.1322 | 0.00612 | -0.0205 | 21.6013
0 | 0.1857 | 0.00593 | -0.0193 | 31.3153
0.5 | 0.2359 | 0.00563 | -0.0174 | 41.9005
1 | 0.2862 | 0.00543 | -0.0155 | 52.7072
1.5 | 0.3397 | 0.00533 | -0.0142 | 63.7336
2 | 0.3933 | 0.00529 | -0.013 | 74.3478
2.5 | 0.4465 | 0.00529 | -0.0116 | 84.4045
3 | 0.4984 | 0.00529 | -0.01 | 94.2155
3.5 | 0.5469 | 0.00519 | -0.0076 | 105.3757
4 | 0.5976 | 0.00524 | -0.0057 | 114.0458
4.5 | 0.6497 | 0.00537 | -0.004 | 120.987
5 | 0.7007 | 0.00553 | -0.0021 | 126.7089
5.5 | 0.7515 | 0.00573 | -0.0002 | 131.1518
6 | 0.8005 | 0.00594 | 0.002 | 134.7643
6.5 | 0.8522 | 0.00622 | 0.0037 | 137.0096
7 | 0.9125 | 0.00663 | 0.0034 | 137.632
7.5 | 0.989 | 0.00711 | -0.0005 | 139.0999
8 | 1.0572 | 0.00768 | -0.0026 | 137.6562
8.5 | 1.1205 | 0.00824 | -0.0036 | 135.983
9 | 1.181 | 0.00889 | -0.004 | 132.8459
9.5 | 1.2359 | 0.0095 | -0.0033 | 130.0947
10 | 1.2899 | 0.01024 | -0.0024 | 125.9668
10.5 | 1.3491 | 0.0109 | -0.0027 | 123.7706
11 | 1.4057 | 0.01165 | -0.0025 | 120.6609
11.5 | 1.4608 | 0.01243 | -0.0021 | 117.5221
12 | 1.4855 | 0.01311 | 0.0042 | 113.3105
12.5 | 1.5076 | 0.01394 | 0.0106 | 108.1492
13 | 1.5305 | 0.01499 | 0.0164 | 102.1014
13.5 | 1.5575 | 0.01615 | 0.0209 | 96.4396
14 | 1.5819 | 0.01767 | 0.0251 | 89.5246
14.5 | 1.6058 | 0.01946 | 0.0287 | 82.518
15 | 1.6248 | 0.02179 | 0.032 | 74.5663
15.5 | 1.6432 | 0.02449 | 0.0345 | 67.0968
16 | 1.6525 | 0.02815 | 0.0365 | 58.7034
16.5 | 1.6632 | 0.03207 | 0.0377 | 51.8616
17 | 1.6645 | 0.03716 | 0.0382 | 44.7928
17.5 | 1.655 | 0.04358 | 0.0378 | 37.9761
18 | 1.6435 | 0.05051 | 0.0368 | 32.5381
18.5 | 1.6269 | 0.05822 | 0.0352 | 27.944
19 | 1.604 | 0.0668 | 0.0329 | 24.012
19.5 | 1.5736 | 0.07654 | 0.0298 | 20.5592
20 | 1.5433 | 0.08656 | 0.0263 | 17.8293

## 95. Re 7M Mach 0.50 (1)
BIGFOIL.COM POLAR EXPORT
NACA25015
NACA25015 |  |  |  | Cl Max: | 1.349 | at alpha= | 9.5 | deg
JavaFoil+Calcfoil stall+Eppler ext transition |  |  |  | L/D Max: | 113.854 | at alpha= | 5 | deg
Re: | 7000000 |  |  | Cd Min: | 0.00786 | at alpha= | 4 | deg
Mach: | 0.5 |  |  | Cl=0 at alpha= | -1.5775 | deg
|  |  |  | @ Cl=0.1, Cd= | 0.0092965
|  |  |  | @ Cl=0.4, Cd= | 0.0082026
|  |  |  | @ Cl=0.6, Cd= | 0.0081391
alpha (deg) | Cl | Cd | Cm | Cl/Cd
-20 | -1.016 | 0.14736 | -0.004 | -6.895
-19.5 | -0.99 | 0.13775 | -0.004 | -7.189
-19 | -0.961 | 0.14534 | -0.004 | -6.613
-18.5 | -0.935 | 0.13236 | -0.005 | -7.066
-18 | -0.912 | 0.12067 | -0.005 | -7.562
-17.5 | -0.88 | 0.12677 | -0.005 | -6.945
-17 | -0.857 | 0.11517 | -0.005 | -7.438
-16.5 | -0.825 | 0.12285 | -0.005 | -6.716
-16 | -0.802 | 0.10847 | -0.006 | -7.39
-15.5 | -0.773 | 0.10918 | -0.006 | -7.084
-15 | -0.745 | 0.10254 | -0.006 | -7.264
-14.5 | -0.725 | 0.08943 | -0.007 | -8.108
-14 | -0.69 | 0.09543 | -0.006 | -7.228
-13.5 | -0.671 | 0.08097 | -0.007 | -8.293
-13 | -0.635 | 0.0874 | -0.006 | -7.271
-12.5 | -0.62 | 0.07119 | -0.008 | -8.702
-12 | -0.581 | 0.07825 | -0.007 | -7.431
-11.5 | -0.551 | 0.07939 | -0.007 | -6.945
-11 | -0.532 | 0.06551 | -0.008 | -8.122
-10.5 | -0.5 | 0.06712 | -0.008 | -7.451
-10 | -0.472 | 0.06507 | -0.008 | -7.25
-9.5 | -0.447 | 0.05909 | -0.009 | -7.562
-9 | -0.648 | 0.03161 | -0.012 | -20.49
-8.5 | -0.774 | 0.01365 | -0.015 | -56.699
-8 | -0.773 | 0.0123 | -0.015 | -62.828
-7.5 | -0.745 | 0.01158 | -0.016 | -64.378
-7 | -0.703 | 0.01105 | -0.016 | -63.66
-6.5 | -0.652 | 0.01005 | -0.017 | -64.855
-6 | -0.595 | 0.01022 | -0.017 | -58.251
-5.5 | -0.535 | 0.00988 | -0.017 | -54.139
-5 | -0.471 | 0.00972 | -0.018 | -48.514
-4.5 | -0.406 | 0.00947 | -0.018 | -42.841
-4 | -0.338 | 0.00981 | -0.019 | -34.475
-3.5 | -0.27 | 0.00958 | -0.019 | -28.165
-3 | -0.2 | 0.00938 | -0.02 | -21.366
-2.5 | -0.131 | 0.00924 | -0.02 | -14.119
-2 | -0.06 | 0.00957 | -0.021 | -6.287
-1.5 | 0.011 | 0.00953 | -0.021 | 1.108
-1 | 0.081 | 0.00935 | -0.021 | 8.712
-0.5 | 0.152 | 0.00915 | -0.022 | 16.639
0 | 0.223 | 0.00801 | -0.022 | 27.852
0.5 | 0.294 | 0.00804 | -0.023 | 36.505
1 | 0.364 | 0.00811 | -0.023 | 44.86
1.5 | 0.434 | 0.00829 | -0.024 | 52.369
2 | 0.504 | 0.00793 | -0.024 | 63.557
2.5 | 0.574 | 0.00806 | -0.025 | 71.225
3 | 0.643 | 0.00827 | -0.025 | 77.771
3.5 | 0.712 | 0.00803 | -0.026 | 88.677
4 | 0.781 | 0.00786 | -0.026 | 99.337
4.5 | 0.848 | 0.00813 | -0.027 | 104.372
5 | 0.915 | 0.00804 | -0.027 | 113.854
5.5 | 0.981 | 0.00971 | -0.028 | 100.954
6 | 1.044 | 0.01022 | -0.028 | 102.176
6.5 | 1.106 | 0.01087 | -0.028 | 101.667
7 | 1.163 | 0.01167 | -0.029 | 99.717
7.5 | 1.217 | 0.01267 | -0.029 | 96.02
8 | 1.264 | 0.01391 | -0.03 | 90.859
8.5 | 1.304 | 0.01543 | -0.03 | 84.471
9 | 1.333 | 0.01735 | -0.03 | 76.818
9.5 | 1.349 | 0.01997 | -0.03 | 67.549
10 | 1.345 | 0.02328 | -0.03 | 57.782
10.5 | 1.312 | 0.02791 | -0.03 | 46.991
11 | 1.222 | 0.035 | -0.03 | 34.919
11.5 | 0.8 | 0.05112 | -0.028 | 15.648
12 | 0.825 | 0.05531 | -0.029 | 14.915
12.5 | 0.862 | 0.052 | -0.029 | 16.583
13 | 0.886 | 0.05729 | -0.029 | 15.468
13.5 | 0.912 | 0.06125 | -0.03 | 14.891
14 | 0.938 | 0.06503 | -0.03 | 14.427
14.5 | 0.941 | 0.08739 | -0.028 | 10.768

## 96. Re 7M Mach 0.50 (2)
BIGFOIL.COM POLAR EXPORT
NACA25015
NACA25015 |  |  |  | Cl Max: | 1.5548 | at alpha= | 12.5 | deg
XFOIL ncrit=9 |  |  |  | L/D Max: | 137.021 | at alpha= | 7 | deg
Re: | 7000000 |  |  | Cd Min: | 0.12639 | at alpha= | -15.5 | deg
Mach: | 0.5 |  |  | Cl=0 at alpha= | -1.7376 | deg
|  |  |  | @ Cl=0.1, Cd= | 0.0065248
|  |  |  | @ Cl=0.4, Cd= | 0.0055978
|  |  |  | @ Cl=0.6, Cd= | 0.0055765
alpha (deg) | Cl | Cd | Cm | Cl/Cd
-15.5 | -0.7113 | 0.12639 | -0.0367 | -5.6278
-15 | -0.7411 | 0.11368 | -0.0448 | -6.5192
-14.5 | -0.7666 | 0.10232 | -0.0517 | -7.4922
-14 | -0.7942 | 0.09127 | -0.0584 | -8.7017
-13.5 | -0.8279 | 0.08007 | -0.0651 | -10.3397
-13 | -0.8587 | 0.06945 | -0.0709 | -12.3643
-12.5 | -0.8914 | 0.05817 | -0.0766 | -15.3241
-12 | -0.9159 | 0.04536 | -0.087 | -20.1918
-11 | -0.9754 | 0.02437 | -0.1018 | -40.0246
-10.5 | -0.9976 | 0.01775 | -0.0979 | -56.2028
-10 | -0.9046 | 0.01168 | -0.106 | -77.4486
-9.5 | -0.8789 | 0.0107 | -0.0949 | -82.1402
-9 | -0.8421 | 0.01003 | -0.0853 | -83.9581
-8.5 | -0.8019 | 0.00949 | -0.0763 | -84.4995
-8 | -0.7553 | 0.00913 | -0.0687 | -82.7273
-7.5 | -0.7006 | 0.00879 | -0.0627 | -79.7042
-7 | -0.6436 | 0.00847 | -0.0576 | -75.9858
-6.5 | -0.5853 | 0.00821 | -0.0529 | -71.2911
-6 | -0.5257 | 0.00799 | -0.0489 | -65.7947
-5.5 | -0.4661 | 0.00778 | -0.0451 | -59.91
-5 | -0.4054 | 0.00759 | -0.0419 | -53.4124
-4.5 | -0.3441 | 0.00742 | -0.0389 | -46.3747
-4 | -0.2821 | 0.00726 | -0.0363 | -38.8567
-3.5 | -0.22 | 0.00712 | -0.034 | -30.8989
-3 | -0.1575 | 0.00699 | -0.0318 | -22.5322
-2.5 | -0.0956 | 0.00687 | -0.0298 | -13.9156
-2 | -0.0327 | 0.00675 | -0.028 | -4.8444
-1.5 | 0.0296 | 0.00663 | -0.0262 | 4.4646
-1 | 0.0916 | 0.00654 | -0.0244 | 14.0061
-0.5 | 0.1525 | 0.00643 | -0.0226 | 23.717
0 | 0.2129 | 0.00628 | -0.0206 | 33.9013
0.5 | 0.2697 | 0.00602 | -0.018 | 44.8007
1 | 0.3228 | 0.00572 | -0.0147 | 56.4336
1.5 | 0.3817 | 0.00561 | -0.0125 | 68.0392
2 | 0.4416 | 0.00557 | -0.0103 | 79.2819
2.5 | 0.5012 | 0.00561 | -0.008 | 89.3405
3 | 0.5576 | 0.0056 | -0.005 | 99.5714
3.5 | 0.6118 | 0.00557 | -0.0014 | 109.8384
4 | 0.669 | 0.00567 | 0.0017 | 117.9894
4.5 | 0.7248 | 0.00584 | 0.0052 | 124.1096
5 | 0.7792 | 0.00603 | 0.0091 | 129.2206
5.5 | 0.8297 | 0.00625 | 0.0139 | 132.752
6 | 0.8774 | 0.0065 | 0.0194 | 134.9846
6.5 | 0.9592 | 0.00703 | 0.018 | 136.4438
7 | 1.0578 | 0.00772 | 0.0134 | 137.0207
7.5 | 1.135 | 0.00849 | 0.0133 | 133.6867
8 | 1.2086 | 0.00934 | 0.014 | 129.4004
8.5 | 1.266 | 0.01024 | 0.0179 | 123.6328
9 | 1.3317 | 0.01132 | 0.0201 | 117.6413
9.5 | 1.396 | 0.01264 | 0.0222 | 110.443
10 | 1.4567 | 0.01405 | 0.0249 | 103.6797
10.5 | 1.4777 | 0.01566 | 0.0334 | 94.3614
11 | 1.5025 | 0.0177 | 0.0403 | 84.887
11.5 | 1.5237 | 0.02041 | 0.0462 | 74.6546
12 | 1.5416 | 0.02397 | 0.0507 | 64.3137
12.5 | 1.5548 | 0.02844 | 0.0538 | 54.6695
13 | 1.5533 | 0.03441 | 0.0555 | 45.1409
13.5 | 1.5408 | 0.04147 | 0.056 | 37.1546
14 | 1.5136 | 0.04985 | 0.0553 | 30.3631
14.5 | 1.4744 | 0.05938 | 0.0534 | 24.8299
15 | 1.435 | 0.06928 | 0.0505 | 20.713
15.5 | 1.3977 | 0.07944 | 0.047 | 17.5944
16 | 1.3615 | 0.08996 | 0.0428 | 15.1345
16.5 | 1.3269 | 0.10069 | 0.038 | 13.1781
17 | 1.2967 | 0.11137 | 0.0328 | 11.6432
17.5 | 1.2659 | 0.12258 | 0.0269 | 10.3271

## 97. Re 8M Mach 0.00 (1)
BIGFOIL.COM POLAR EXPORT
NACA25015
NACA25015 |  |  |  | Cl Max: | 1.617 | at alpha= | 16 | deg
JavaFoil+Calcfoil stall+Eppler ext transition |  |  |  | L/D Max: | 122.982 | at alpha= | 7 | deg
Re: | 8000000 |  |  | Cd Min: | 0.00806 | at alpha= | 0 | deg
Mach: | 0 |  |  | Cl=0 at alpha= | -1.5738 | deg
|  |  |  | @ Cl=0.1, Cd= | 0.0090849
|  |  |  | @ Cl=0.4, Cd= | 0.0081315
|  |  |  | @ Cl=0.6, Cd= | 0.0085967
alpha (deg) | Cl | Cd | Cm | Cl/Cd
-19.5 | -1.035 | 0.12086 | -0.004 | -8.567
-19 | -1.047 | 0.11264 | -0.004 | -9.298
-18.5 | -1.059 | 0.10344 | -0.005 | -10.241
-18 | -1.071 | 0.0939 | -0.005 | -11.403
-17.5 | -1.084 | 0.08279 | -0.005 | -13.09
-17 | -1.099 | 0.07002 | -0.006 | -15.702
-16.5 | -1.123 | 0.05395 | -0.006 | -20.81
-16 | -1.141 | 0.04191 | -0.007 | -27.224
-15.5 | -1.159 | 0.0315 | -0.007 | -36.781
-15 | -1.171 | 0.0242 | -0.008 | -48.4
-14.5 | -1.176 | 0.01949 | -0.008 | -60.333
-14 | -1.173 | 0.01644 | -0.009 | -71.317
-13.5 | -1.161 | 0.01474 | -0.009 | -78.762
-13 | -1.143 | 0.01364 | -0.01 | -83.786
-12.5 | -1.119 | 0.0128 | -0.01 | -87.413
-12 | -1.091 | 0.01215 | -0.01 | -89.762
-11.5 | -1.059 | 0.01159 | -0.011 | -91.356
-11 | -1.023 | 0.01113 | -0.011 | -91.96
-10.5 | -0.985 | 0.01071 | -0.011 | -91.9
-10 | -0.943 | 0.00927 | -0.012 | -101.728
-9.5 | -0.898 | 0.00944 | -0.012 | -95.093
-9 | -0.851 | 0.00969 | -0.012 | -87.77
-8.5 | -0.802 | 0.00943 | -0.013 | -84.998
-8 | -0.75 | 0.00977 | -0.013 | -76.81
-7.5 | -0.698 | 0.00954 | -0.014 | -73.177
-7 | -0.643 | 0.01001 | -0.014 | -64.293
-6.5 | -0.588 | 0.00978 | -0.014 | -60.071
-6 | -0.531 | 0.00955 | -0.015 | -55.613
-5.5 | -0.473 | 0.01002 | -0.015 | -47.236
-5 | -0.415 | 0.00983 | -0.015 | -42.192
-4.5 | -0.355 | 0.00956 | -0.016 | -37.184
-4 | -0.295 | 0.00941 | -0.016 | -31.403
-3.5 | -0.235 | 0.00927 | -0.017 | -25.366
-3 | -0.174 | 0.00981 | -0.017 | -17.783
-2.5 | -0.113 | 0.00959 | -0.017 | -11.831
-2 | -0.052 | 0.00949 | -0.018 | -5.501
-1.5 | 0.009 | 0.00933 | -0.018 | 0.983
-1 | 0.071 | 0.00918 | -0.019 | 7.7
-0.5 | 0.132 | 0.00898 | -0.019 | 14.711
0 | 0.193 | 0.00806 | -0.019 | 24.012
0.5 | 0.255 | 0.00808 | -0.02 | 31.538
1 | 0.316 | 0.00857 | -0.02 | 36.894
1.5 | 0.377 | 0.00809 | -0.021 | 46.617
2 | 0.438 | 0.0082 | -0.021 | 53.462
2.5 | 0.499 | 0.00831 | -0.021 | 60.029
3 | 0.56 | 0.00853 | -0.022 | 65.646
3.5 | 0.62 | 0.00863 | -0.022 | 71.849
4 | 0.68 | 0.00823 | -0.023 | 82.698
4.5 | 0.74 | 0.00844 | -0.023 | 87.676
5 | 0.8 | 0.00868 | -0.024 | 92.154
5.5 | 0.859 | 0.00841 | -0.024 | 102.126
6 | 0.918 | 0.0087 | -0.024 | 105.501
6.5 | 0.975 | 0.0085 | -0.025 | 114.791
7 | 1.032 | 0.00839 | -0.025 | 122.982
7.5 | 1.087 | 0.00899 | -0.026 | 120.962
8 | 1.142 | 0.00992 | -0.026 | 115.033
8.5 | 1.194 | 0.01042 | -0.026 | 114.596
9 | 1.245 | 0.01126 | -0.027 | 110.545
9.5 | 1.293 | 0.0118 | -0.027 | 109.615
10 | 1.339 | 0.0124 | -0.027 | 108.008
10.5 | 1.383 | 0.01309 | -0.028 | 105.665
11 | 1.423 | 0.01383 | -0.028 | 102.921
11.5 | 1.46 | 0.01465 | -0.028 | 99.677
12 | 1.494 | 0.0156 | -0.029 | 95.745
12.5 | 1.523 | 0.01675 | -0.029 | 90.936
13 | 1.549 | 0.01804 | -0.029 | 85.863
13.5 | 1.571 | 0.01961 | -0.029 | 80.116
14 | 1.588 | 0.02143 | -0.03 | 74.136
14.5 | 1.601 | 0.02357 | -0.03 | 67.927
15 | 1.61 | 0.02606 | -0.03 | 61.776
15.5 | 1.615 | 0.02897 | -0.03 | 55.745
16 | 1.617 | 0.03226 | -0.03 | 50.105
16.5 | 1.615 | 0.03589 | -0.03 | 44.999
17 | 1.61 | 0.03995 | -0.03 | 40.309
17.5 | 1.602 | 0.04445 | -0.03 | 36.05
18 | 1.592 | 0.04919 | -0.03 | 32.37
18.5 | 1.577 | 0.05436 | -0.031 | 29.017
19 | 1.56 | 0.05992 | -0.031 | 26.028
19.5 | 1.539 | 0.06611 | -0.031 | 23.284
20 | 1.518 | 0.07225 | -0.031 | 21.007

## 98. Re 8M Mach 0.00 (2)
BIGFOIL.COM POLAR EXPORT
NACA25015
NACA25015 |  |  |  | Cl Max: | 1.7454 | at alpha= | 19 | deg
XFOIL ncrit=9 |  |  |  | L/D Max: | 140.69 | at alpha= | 7.5 | deg
Re: | 8000000 |  |  | Cd Min: | 0.04957 | at alpha= | 20 | deg
Mach: | 0 |  |  | Cl=0 at alpha= | -1.6998 | deg
|  |  |  | @ Cl=0.1, Cd= | 0.0060218
|  |  |  | @ Cl=0.4, Cd= | 0.0051865
|  |  |  | @ Cl=0.6, Cd= | 0.005145
alpha (deg) | Cl | Cd | Cm | Cl/Cd
-20 | -1.7001 | 0.02418 | -0.0704 | -70.3102
-19.5 | -1.6808 | 0.02222 | -0.068 | -75.6436
-19 | -1.6583 | 0.0206 | -0.0653 | -80.5
-18.5 | -1.6342 | 0.01922 | -0.0622 | -85.026
-18 | -1.6076 | 0.01808 | -0.059 | -88.9159
-17.5 | -1.5815 | 0.01702 | -0.0553 | -92.9201
-17 | -1.5581 | 0.01605 | -0.0507 | -97.0779
-16.5 | -1.537 | 0.01519 | -0.0452 | -101.185
-16 | -1.5202 | 0.01457 | -0.0384 | -104.3377
-15.5 | -1.4763 | 0.0139 | -0.0368 | -106.2086
-15 | -1.4226 | 0.01326 | -0.037 | -107.2851
-14.5 | -1.3657 | 0.01266 | -0.0378 | -107.8752
-14 | -1.309 | 0.01194 | -0.0385 | -109.6315
-13.5 | -1.2576 | 0.01131 | -0.038 | -111.1936
-13 | -1.2063 | 0.01077 | -0.0373 | -112.0056
-12.5 | -1.1418 | 0.01027 | -0.0394 | -111.1782
-12 | -1.0753 | 0.00972 | -0.0419 | -110.6276
-11.5 | -0.9903 | 0.00912 | -0.0485 | -108.5855
-11 | -0.9245 | 0.00874 | -0.0507 | -105.778
-10.5 | -0.8831 | 0.00848 | -0.0476 | -104.1392
-10 | -0.8404 | 0.00826 | -0.0447 | -101.7433
-9.5 | -0.7954 | 0.0081 | -0.0422 | -98.1975
-9 | -0.7499 | 0.00787 | -0.0399 | -95.2859
-8.5 | -0.7026 | 0.00772 | -0.0379 | -91.0104
-8 | -0.6544 | 0.00754 | -0.036 | -86.7905
-7.5 | -0.6054 | 0.00741 | -0.0344 | -81.7004
-7 | -0.5556 | 0.00725 | -0.0328 | -76.6345
-6.5 | -0.5049 | 0.00714 | -0.0315 | -70.7143
-6 | -0.4539 | 0.00702 | -0.0302 | -64.6581
-5.5 | -0.4029 | 0.00691 | -0.0289 | -58.3068
-5 | -0.3508 | 0.00681 | -0.0278 | -51.5125
-4.5 | -0.2985 | 0.00672 | -0.0268 | -44.4196
-4 | -0.2457 | 0.00662 | -0.0258 | -37.1148
-3.5 | -0.1926 | 0.00652 | -0.025 | -29.5399
-3 | -0.1393 | 0.00643 | -0.0241 | -21.6641
-2.5 | -0.0858 | 0.00635 | -0.0233 | -13.5118
-2 | -0.0323 | 0.00627 | -0.0225 | -5.1515
-1.5 | 0.0215 | 0.00616 | -0.0218 | 3.4903
-1 | 0.0748 | 0.00606 | -0.021 | 12.3432
-0.5 | 0.1276 | 0.00598 | -0.0201 | 21.3378
0 | 0.1799 | 0.00582 | -0.0191 | 30.9107
0.5 | 0.23 | 0.00558 | -0.0177 | 41.2186
1 | 0.2784 | 0.00534 | -0.016 | 52.1348
1.5 | 0.33 | 0.00525 | -0.0149 | 62.8571
2 | 0.3818 | 0.00519 | -0.0138 | 73.5645
2.5 | 0.4338 | 0.00518 | -0.0128 | 83.7452
3 | 0.4851 | 0.0052 | -0.0116 | 93.2885
3.5 | 0.5326 | 0.00513 | -0.0097 | 103.8207
4 | 0.5804 | 0.00511 | -0.0077 | 113.5812
4.5 | 0.6308 | 0.0052 | -0.0064 | 121.3077
5 | 0.6811 | 0.00535 | -0.0051 | 127.3084
5.5 | 0.7293 | 0.00554 | -0.0034 | 131.6426
6 | 0.7777 | 0.00574 | -0.0017 | 135.4878
6.5 | 0.8252 | 0.006 | 0.0001 | 137.5333
7 | 0.8763 | 0.00628 | 0.001 | 139.5382
7.5 | 0.9384 | 0.00667 | -0.0006 | 140.6897
8 | 1.0085 | 0.00718 | -0.0042 | 140.4596
8.5 | 1.0688 | 0.00764 | -0.0055 | 139.8953
9 | 1.1312 | 0.00821 | -0.0075 | 137.7832
9.5 | 1.1881 | 0.00872 | -0.0082 | 136.25
10 | 1.237 | 0.00929 | -0.0073 | 133.1539
10.5 | 1.2902 | 0.00985 | -0.0074 | 130.9848
11 | 1.3471 | 0.01047 | -0.0084 | 128.6628
11.5 | 1.4035 | 0.0111 | -0.0094 | 126.4414
12 | 1.4569 | 0.01175 | -0.0098 | 123.9915
12.5 | 1.5079 | 0.0124 | -0.0099 | 121.6048
13 | 1.5254 | 0.01288 | -0.003 | 118.4317
13.5 | 1.5471 | 0.01356 | 0.0026 | 114.0929
14 | 1.5728 | 0.0143 | 0.0071 | 109.986
14.5 | 1.5985 | 0.01525 | 0.0111 | 104.8197
15 | 1.6242 | 0.01636 | 0.0146 | 99.2787
15.5 | 1.649 | 0.01766 | 0.0178 | 93.3749
16 | 1.6722 | 0.01917 | 0.0206 | 87.23
16.5 | 1.691 | 0.02113 | 0.0234 | 80.0284
17 | 1.7099 | 0.02328 | 0.0255 | 73.4493
17.5 | 1.7246 | 0.02595 | 0.0273 | 66.4586
18 | 1.7333 | 0.02937 | 0.0287 | 59.016
18.5 | 1.7399 | 0.03325 | 0.0296 | 52.3278
19 | 1.7454 | 0.03753 | 0.0298 | 46.5068
19.5 | 1.7428 | 0.0429 | 0.0294 | 40.6247
20 | 1.7302 | 0.04957 | 0.0284 | 34.9042

## 99. Re 8M Mach 0.10 (1)
BIGFOIL.COM POLAR EXPORT
NACA25015
NACA25015 |  |  |  | Cl Max: | 1.603 | at alpha= | 15.5 | deg
JavaFoil+Calcfoil stall+Eppler ext transition |  |  |  | L/D Max: | 126.63 | at alpha= | 7.5 | deg
Re: | 8000000 |  |  | Cd Min: | 0.00773 | at alpha= | 1 | deg
Mach: | 0.1 |  |  | Cl=0 at alpha= | -1.5738 | deg
|  |  |  | @ Cl=0.1, Cd= | 0.0091411
|  |  |  | @ Cl=0.4, Cd= | 0.0081541
|  |  |  | @ Cl=0.6, Cd= | 0.0086359
alpha (deg) | Cl | Cd | Cm | Cl/Cd
-19 | -1.009 | 0.1181 | -0.004 | -8.54
-18.5 | -1.023 | 0.10943 | -0.005 | -9.344
-18 | -1.037 | 0.0997 | -0.005 | -10.396
-17.5 | -1.049 | 0.09045 | -0.005 | -11.598
-17 | -1.063 | 0.07964 | -0.006 | -13.344
-16.5 | -1.083 | 0.06515 | -0.006 | -16.616
-16 | -1.108 | 0.04913 | -0.007 | -22.55
-15.5 | -1.128 | 0.03736 | -0.007 | -30.185
-15 | -1.146 | 0.02787 | -0.008 | -41.11
-14.5 | -1.157 | 0.02121 | -0.008 | -54.566
-14 | -1.159 | 0.01748 | -0.009 | -66.3
-13.5 | -1.151 | 0.01533 | -0.009 | -75.102
-13 | -1.136 | 0.01398 | -0.01 | -81.236
-12.5 | -1.115 | 0.01309 | -0.01 | -85.185
-12 | -1.089 | 0.01233 | -0.01 | -88.27
-11.5 | -1.058 | 0.01175 | -0.011 | -89.999
-11 | -1.023 | 0.01126 | -0.011 | -90.872
-10.5 | -0.986 | 0.01083 | -0.011 | -91.031
-10 | -0.944 | 0.00935 | -0.012 | -100.965
-9.5 | -0.9 | 0.00953 | -0.012 | -94.4
-9 | -0.853 | 0.00979 | -0.013 | -87.099
-8.5 | -0.804 | 0.00951 | -0.013 | -84.559
-8 | -0.753 | 0.00985 | -0.013 | -76.472
-7.5 | -0.7 | 0.00959 | -0.014 | -73.003
-7 | -0.646 | 0.01009 | -0.014 | -64.018
-6.5 | -0.59 | 0.00984 | -0.014 | -60.004
-6 | -0.533 | 0.00966 | -0.015 | -55.229
-5.5 | -0.475 | 0.01006 | -0.015 | -47.244
-5 | -0.417 | 0.00979 | -0.016 | -42.565
-4.5 | -0.357 | 0.00963 | -0.016 | -37.056
-4 | -0.297 | 0.0094 | -0.016 | -31.574
-3.5 | -0.236 | 0.00926 | -0.017 | -25.51
-3 | -0.175 | 0.00986 | -0.017 | -17.787
-2.5 | -0.114 | 0.00964 | -0.018 | -11.823
-2 | -0.052 | 0.00949 | -0.018 | -5.53
-1.5 | 0.009 | 0.00939 | -0.018 | 0.981
-1 | 0.071 | 0.00923 | -0.019 | 7.693
-0.5 | 0.133 | 0.00904 | -0.019 | 14.683
0 | 0.194 | 0.00815 | -0.02 | 23.852
0.5 | 0.256 | 0.00818 | -0.02 | 31.316
1 | 0.318 | 0.00773 | -0.02 | 41.075
1.5 | 0.379 | 0.00813 | -0.021 | 46.615
2 | 0.44 | 0.0082 | -0.021 | 53.687
2.5 | 0.501 | 0.00834 | -0.022 | 60.154
3 | 0.562 | 0.00853 | -0.022 | 65.932
3.5 | 0.623 | 0.0087 | -0.022 | 71.614
4 | 0.684 | 0.00829 | -0.023 | 82.499
4.5 | 0.744 | 0.00849 | -0.023 | 87.675
5 | 0.804 | 0.00873 | -0.024 | 92.121
5.5 | 0.863 | 0.00847 | -0.024 | 101.968
6 | 0.922 | 0.00876 | -0.024 | 105.228
6.5 | 0.98 | 0.00857 | -0.025 | 114.29
7 | 1.037 | 0.00844 | -0.025 | 122.757
7.5 | 1.092 | 0.00863 | -0.026 | 126.63
8 | 1.147 | 0.01001 | -0.026 | 114.531
8.5 | 1.199 | 0.01052 | -0.026 | 113.945
9 | 1.25 | 0.01138 | -0.027 | 109.85
9.5 | 1.298 | 0.01195 | -0.027 | 108.663
10 | 1.344 | 0.01256 | -0.028 | 106.951
10.5 | 1.387 | 0.01328 | -0.028 | 104.408
11 | 1.426 | 0.01405 | -0.028 | 101.547
11.5 | 1.463 | 0.01492 | -0.029 | 98.052
12 | 1.495 | 0.01592 | -0.029 | 93.895
12.5 | 1.523 | 0.01712 | -0.029 | 88.952
13 | 1.548 | 0.01853 | -0.029 | 83.53
13.5 | 1.568 | 0.02018 | -0.03 | 77.693
14 | 1.584 | 0.02214 | -0.03 | 71.517
14.5 | 1.594 | 0.02443 | -0.03 | 65.26
15 | 1.601 | 0.0271 | -0.03 | 59.078
15.5 | 1.603 | 0.03023 | -0.03 | 53.046
16 | 1.602 | 0.03372 | -0.03 | 47.524
16.5 | 1.598 | 0.0377 | -0.03 | 42.379
17 | 1.59 | 0.04191 | -0.03 | 37.944
17.5 | 1.579 | 0.04669 | -0.03 | 33.823
18 | 1.566 | 0.05174 | -0.03 | 30.26
18.5 | 1.547 | 0.05719 | -0.031 | 27.055
19 | 1.525 | 0.06325 | -0.031 | 24.116
19.5 | 1.502 | 0.06935 | -0.031 | 21.659
20 | 1.476 | 0.07606 | -0.031 | 19.405

## 100. Re 8M Mach 0.10 (2)
BIGFOIL.COM POLAR EXPORT
NACA25015
NACA25015 |  |  |  | Cl Max: | 1.7329 | at alpha= | 19 | deg
XFOIL ncrit=9 |  |  |  | L/D Max: | 140.76 | at alpha= | 7.5 | deg
Re: | 8000000 |  |  | Cd Min: | 0.05459 | at alpha= | 20 | deg
Mach: | 0.1 |  |  | Cl=0 at alpha= | -1.7004 | deg
|  |  |  | @ Cl=0.1, Cd= | 0.0060282
|  |  |  | @ Cl=0.4, Cd= | 0.0052038
|  |  |  | @ Cl=0.6, Cd= | 0.0051595
alpha (deg) | Cl | Cd | Cm | Cl/Cd
-20 | -1.6951 | 0.02625 | -0.0749 | -64.5752
-19.5 | -1.6796 | 0.02381 | -0.0726 | -70.5418
-19 | -1.6606 | 0.0218 | -0.0699 | -76.1743
-18.5 | -1.6379 | 0.02017 | -0.0668 | -81.2048
-18 | -1.6126 | 0.01883 | -0.0635 | -85.6399
-17.5 | -1.5861 | 0.01768 | -0.0598 | -89.7115
-17 | -1.5596 | 0.01671 | -0.0556 | -93.3333
-16.5 | -1.5386 | 0.01571 | -0.0502 | -97.9376
-16 | -1.519 | 0.01495 | -0.0439 | -101.6054
-15.5 | -1.4872 | 0.01425 | -0.0397 | -104.3649
-15 | -1.4337 | 0.01354 | -0.0396 | -105.8863
-14.5 | -1.3777 | 0.01291 | -0.0399 | -106.7157
-14 | -1.3195 | 0.01224 | -0.0405 | -107.8023
-13.5 | -1.2656 | 0.01153 | -0.0403 | -109.7658
-13 | -1.2157 | 0.01094 | -0.0391 | -111.1243
-12.5 | -1.1515 | 0.0104 | -0.0408 | -110.7212
-12 | -1.0843 | 0.00988 | -0.0432 | -109.747
-11.5 | -0.9985 | 0.00923 | -0.0496 | -108.1798
-11 | -0.9298 | 0.00881 | -0.0523 | -105.5392
-10.5 | -0.8874 | 0.00856 | -0.0491 | -103.6682
-10 | -0.8451 | 0.00833 | -0.0459 | -101.4526
-9.5 | -0.8001 | 0.00814 | -0.0433 | -98.2924
-9 | -0.754 | 0.00793 | -0.0409 | -95.082
-8.5 | -0.7068 | 0.00776 | -0.0387 | -91.0825
-8 | -0.658 | 0.00759 | -0.0368 | -86.693
-7.5 | -0.609 | 0.00745 | -0.035 | -81.745
-7 | -0.5588 | 0.00728 | -0.0334 | -76.7582
-6.5 | -0.5077 | 0.00717 | -0.032 | -70.8089
-6 | -0.4565 | 0.00704 | -0.0307 | -64.8438
-5.5 | -0.405 | 0.00693 | -0.0294 | -58.4416
-5 | -0.3527 | 0.00683 | -0.0282 | -51.6398
-4.5 | -0.3001 | 0.00674 | -0.0271 | -44.5252
-4 | -0.2469 | 0.00663 | -0.0262 | -37.2398
-3.5 | -0.1935 | 0.00654 | -0.0252 | -29.5872
-3 | -0.14 | 0.00644 | -0.0243 | -21.7391
-2.5 | -0.0862 | 0.00636 | -0.0235 | -13.5535
-2 | -0.0323 | 0.00628 | -0.0227 | -5.1433
-1.5 | 0.0216 | 0.00617 | -0.0219 | 3.5008
-1 | 0.0753 | 0.00607 | -0.0211 | 12.4053
-0.5 | 0.1285 | 0.00598 | -0.0202 | 21.4883
0 | 0.181 | 0.00584 | -0.0191 | 30.9932
0.5 | 0.2313 | 0.0056 | -0.0177 | 41.3036
1 | 0.28 | 0.00534 | -0.016 | 52.4345
1.5 | 0.3318 | 0.00526 | -0.0148 | 63.0798
2 | 0.3839 | 0.00521 | -0.0137 | 73.6852
2.5 | 0.4362 | 0.00519 | -0.0127 | 84.0462
3 | 0.4878 | 0.00521 | -0.0115 | 93.6276
3.5 | 0.5354 | 0.00514 | -0.0095 | 104.1634
4 | 0.5834 | 0.00513 | -0.0075 | 113.7232
4.5 | 0.6341 | 0.00522 | -0.0061 | 121.4751
5 | 0.6847 | 0.00537 | -0.0048 | 127.5047
5.5 | 0.7331 | 0.00556 | -0.003 | 131.8525
6 | 0.7816 | 0.00576 | -0.0012 | 135.6944
6.5 | 0.8293 | 0.00603 | 0.0006 | 137.529
7 | 0.8811 | 0.00632 | 0.0015 | 139.4146
7.5 | 0.9445 | 0.00671 | -0.0002 | 140.7601
8 | 1.0154 | 0.00724 | -0.0038 | 140.2486
8.5 | 1.076 | 0.0077 | -0.0051 | 139.7403
9 | 1.1387 | 0.00829 | -0.007 | 137.3583
9.5 | 1.1957 | 0.00879 | -0.0075 | 136.0296
10 | 1.2415 | 0.00939 | -0.0058 | 132.2151
10.5 | 1.2988 | 0.00998 | -0.0066 | 130.1403
11 | 1.3565 | 0.0106 | -0.0076 | 127.9717
11.5 | 1.4128 | 0.01124 | -0.0083 | 125.694
12 | 1.4655 | 0.0119 | -0.0084 | 123.1513
12.5 | 1.5093 | 0.01254 | -0.0068 | 120.3589
13 | 1.5271 | 0.01309 | 0 | 116.6616
13.5 | 1.5507 | 0.01381 | 0.0054 | 112.2882
14 | 1.5756 | 0.01467 | 0.01 | 107.4029
14.5 | 1.6027 | 0.01566 | 0.0138 | 102.3436
15 | 1.6264 | 0.01695 | 0.0175 | 95.9528
15.5 | 1.652 | 0.01832 | 0.0205 | 90.1747
16 | 1.673 | 0.0201 | 0.0234 | 83.2338
16.5 | 1.6908 | 0.02227 | 0.026 | 75.9228
17 | 1.7089 | 0.02466 | 0.028 | 69.2985
17.5 | 1.7201 | 0.02783 | 0.0297 | 61.8074
18 | 1.7268 | 0.03165 | 0.0308 | 54.5592
18.5 | 1.7327 | 0.03589 | 0.0313 | 48.2781
19 | 1.7329 | 0.04092 | 0.0311 | 42.3485
19.5 | 1.7263 | 0.04694 | 0.0304 | 36.7767
20 | 1.7074 | 0.05459 | 0.0289 | 31.2768

## 101. Re 8M Mach 0.25 (1)
BIGFOIL.COM POLAR EXPORT
NACA25015
NACA25015 |  |  |  | Cl Max: | 1.54 | at alpha= | 14 | deg
JavaFoil+Calcfoil stall+Eppler ext transition |  |  |  | L/D Max: | 127.104 | at alpha= | 7 | deg
Re: | 8000000 |  |  | Cd Min: | 0.00782 | at alpha= | 0.5 | deg
Mach: | 0.25 |  |  | Cl=0 at alpha= | -1.5714 | deg
|  |  |  | @ Cl=0.1, Cd= | 0.0093829
|  |  |  | @ Cl=0.4, Cd= | 0.0079938
|  |  |  | @ Cl=0.6, Cd= | 0.0085981
alpha (deg) | Cl | Cd | Cm | Cl/Cd
-17.5 | -0.809 | 0.12078 | -0.005 | -6.702
-17 | -0.843 | 0.11158 | -0.005 | -7.551
-16.5 | -0.872 | 0.10257 | -0.005 | -8.506
-16 | -0.899 | 0.09346 | -0.006 | -9.621
-15.5 | -0.923 | 0.08399 | -0.006 | -10.99
-15 | -0.946 | 0.07298 | -0.007 | -12.968
-14.5 | -0.976 | 0.05668 | -0.007 | -17.22
-14 | -1.017 | 0.03686 | -0.008 | -27.6
-13.5 | -1.047 | 0.02516 | -0.009 | -41.623
-13 | -1.067 | 0.01838 | -0.01 | -58.061
-12.5 | -1.07 | 0.01538 | -0.01 | -69.559
-12 | -1.06 | 0.01388 | -0.011 | -76.397
-11.5 | -1.041 | 0.0129 | -0.011 | -80.705
-11 | -1.016 | 0.01219 | -0.011 | -83.367
-10.5 | -0.985 | 0.01157 | -0.012 | -85.126
-10 | -0.949 | 0.01107 | -0.012 | -85.726
-9.5 | -0.908 | 0.00954 | -0.013 | -95.162
-9 | -0.864 | 0.00971 | -0.013 | -88.961
-8.5 | -0.817 | 0.00992 | -0.013 | -82.301
-8 | -0.767 | 0.00963 | -0.014 | -79.607
-7.5 | -0.715 | 0.01 | -0.014 | -71.426
-7 | -0.66 | 0.00975 | -0.014 | -67.677
-6.5 | -0.604 | 0.0102 | -0.015 | -59.178
-6 | -0.546 | 0.00992 | -0.015 | -55.029
-5.5 | -0.487 | 0.00969 | -0.016 | -50.295
-5 | -0.427 | 0.01004 | -0.016 | -42.555
-4.5 | -0.366 | 0.00984 | -0.016 | -37.208
-4 | -0.305 | 0.00965 | -0.017 | -31.576
-3.5 | -0.243 | 0.0095 | -0.017 | -25.548
-3 | -0.18 | 0.00936 | -0.018 | -19.239
-2.5 | -0.117 | 0.0092 | -0.018 | -12.724
-2 | -0.054 | 0.00974 | -0.018 | -5.533
-1.5 | 0.009 | 0.00957 | -0.019 | 0.989
-1 | 0.073 | 0.00946 | -0.019 | 7.709
-0.5 | 0.136 | 0.00928 | -0.02 | 14.7
0 | 0.2 | 0.00824 | -0.02 | 24.232
0.5 | 0.263 | 0.00782 | -0.02 | 33.649
1 | 0.326 | 0.00785 | -0.021 | 41.555
1.5 | 0.389 | 0.00791 | -0.021 | 49.226
2 | 0.452 | 0.00839 | -0.022 | 53.893
2.5 | 0.515 | 0.00858 | -0.022 | 60.007
3 | 0.578 | 0.00874 | -0.023 | 66.095
3.5 | 0.64 | 0.00834 | -0.023 | 76.696
4 | 0.702 | 0.00854 | -0.023 | 82.242
4.5 | 0.764 | 0.00876 | -0.024 | 87.159
5 | 0.825 | 0.00848 | -0.024 | 97.247
5.5 | 0.886 | 0.00877 | -0.025 | 101.021
6 | 0.946 | 0.00858 | -0.025 | 110.186
6.5 | 1.004 | 0.00842 | -0.026 | 119.252
7 | 1.062 | 0.00836 | -0.026 | 127.104
7.5 | 1.118 | 0.01002 | -0.026 | 111.575
8 | 1.173 | 0.01055 | -0.027 | 111.199
8.5 | 1.225 | 0.01115 | -0.027 | 109.898
9 | 1.275 | 0.0118 | -0.028 | 107.97
9.5 | 1.321 | 0.01276 | -0.028 | 103.559
10 | 1.365 | 0.01358 | -0.028 | 100.524
10.5 | 1.404 | 0.01444 | -0.029 | 97.261
11 | 1.44 | 0.01542 | -0.029 | 93.379
11.5 | 1.47 | 0.01662 | -0.029 | 88.481
12 | 1.495 | 0.01804 | -0.029 | 82.888
12.5 | 1.515 | 0.01972 | -0.03 | 76.806
13 | 1.529 | 0.02175 | -0.03 | 70.298
13.5 | 1.538 | 0.02422 | -0.03 | 63.519
14 | 1.54 | 0.02714 | -0.03 | 56.768
14.5 | 1.536 | 0.03057 | -0.03 | 50.236
15 | 1.525 | 0.03451 | -0.03 | 44.198
15.5 | 1.509 | 0.03906 | -0.03 | 38.637
16 | 1.488 | 0.04402 | -0.03 | 33.805
16.5 | 1.461 | 0.04975 | -0.03 | 29.373
17 | 1.43 | 0.05596 | -0.03 | 25.548
17.5 | 1.393 | 0.06273 | -0.03 | 22.207
18 | 1.352 | 0.07032 | -0.03 | 19.223
18.5 | 1.302 | 0.07822 | -0.03 | 16.65
19 | 1.249 | 0.08675 | -0.03 | 14.397

## 102. Re 8M Mach 0.25 (2)
BIGFOIL.COM POLAR EXPORT
NACA25015
NACA25015 |  |  |  | Cl Max: | 1.6807 | at alpha= | 17 | deg
XFOIL ncrit=9 |  |  |  | L/D Max: | 140.507 | at alpha= | 8 | deg
Re: | 8000000 |  |  | Cd Min: | 0.08435 | at alpha= | 20 | deg
Mach: | 0.25 |  |  | Cl=0 at alpha= | -1.7056 | deg
|  |  |  | @ Cl=0.1, Cd= | 0.0061027
|  |  |  | @ Cl=0.4, Cd= | 0.0052691
|  |  |  | @ Cl=0.6, Cd= | 0.0052199
alpha (deg) | Cl | Cd | Cm | Cl/Cd
-20 | -1.5693 | 0.05066 | -0.0857 | -30.9771
-19.5 | -1.5975 | 0.04164 | -0.0894 | -38.3646
-19 | -1.617 | 0.03448 | -0.0907 | -46.8968
-18.5 | -1.6144 | 0.02991 | -0.0897 | -53.9753
-18 | -1.6085 | 0.02608 | -0.0874 | -61.6756
-17.5 | -1.5941 | 0.02324 | -0.084 | -68.5929
-17 | -1.5746 | 0.02103 | -0.08 | -74.874
-16.5 | -1.5531 | 0.01922 | -0.0751 | -80.8065
-16 | -1.5293 | 0.01784 | -0.0696 | -85.7231
-15.5 | -1.5046 | 0.01673 | -0.0636 | -89.9342
-15 | -1.4858 | 0.01574 | -0.0561 | -94.3964
-14.5 | -1.434 | 0.0146 | -0.0544 | -98.2192
-14 | -1.3764 | 0.01367 | -0.0533 | -100.6876
-13.5 | -1.3164 | 0.01285 | -0.0527 | -102.4436
-13 | -1.2648 | 0.01218 | -0.0502 | -103.8424
-12.5 | -1.2043 | 0.01134 | -0.0496 | -106.1993
-12 | -1.1352 | 0.01063 | -0.0507 | -106.7921
-11.5 | -1.0465 | 0.00996 | -0.0559 | -105.0703
-11 | -0.9586 | 0.00927 | -0.0611 | -103.4088
-10.5 | -0.9113 | 0.00895 | -0.0579 | -101.8212
-10 | -0.8688 | 0.00874 | -0.0537 | -99.405
-9.5 | -0.8248 | 0.00845 | -0.0498 | -97.6095
-9 | -0.7771 | 0.00823 | -0.0468 | -94.4228
-8.5 | -0.7289 | 0.00802 | -0.0438 | -90.8853
-8 | -0.6787 | 0.00782 | -0.0414 | -86.7903
-7.5 | -0.6279 | 0.00763 | -0.0391 | -82.2936
-7 | -0.5758 | 0.00748 | -0.0371 | -76.9786
-6 | -0.4705 | 0.00718 | -0.0334 | -65.5292
-5.5 | -0.4169 | 0.00707 | -0.0318 | -58.9675
-5 | -0.3632 | 0.00695 | -0.0303 | -52.259
-4.5 | -0.3087 | 0.00683 | -0.029 | -45.1977
-4 | -0.2538 | 0.00672 | -0.0278 | -37.7679
-3.5 | -0.1987 | 0.00662 | -0.0267 | -30.0151
-3 | -0.1434 | 0.00652 | -0.0256 | -21.9939
-2.5 | -0.088 | 0.00641 | -0.0246 | -13.7285
-2 | -0.0325 | 0.00634 | -0.0236 | -5.1262
-1.5 | 0.0227 | 0.00624 | -0.0226 | 3.6378
-1 | 0.0784 | 0.00615 | -0.0217 | 12.748
-0.5 | 0.1332 | 0.00603 | -0.0207 | 22.0896
0 | 0.1868 | 0.0059 | -0.0195 | 31.661
0.5 | 0.2387 | 0.00567 | -0.0179 | 42.0988
1 | 0.2888 | 0.00539 | -0.016 | 53.5807
1.5 | 0.3417 | 0.00531 | -0.0146 | 64.3503
2 | 0.395 | 0.00527 | -0.0133 | 74.9526
2.5 | 0.4493 | 0.00526 | -0.0122 | 85.4183
3 | 0.5024 | 0.00526 | -0.0108 | 95.5133
3.5 | 0.5509 | 0.00519 | -0.0085 | 106.1464
4 | 0.6002 | 0.00522 | -0.0062 | 114.9808
4.5 | 0.6524 | 0.00533 | -0.0046 | 122.4015
5 | 0.704 | 0.00549 | -0.0029 | 128.2332
5.5 | 0.7537 | 0.00569 | -0.0008 | 132.4605
6 | 0.8029 | 0.00591 | 0.0015 | 135.8545
6.5 | 0.852 | 0.00616 | 0.0037 | 138.3117
7 | 0.9082 | 0.00647 | 0.0044 | 140.3709
7.5 | 0.9784 | 0.00698 | 0.0018 | 140.1719
8 | 1.0538 | 0.0075 | -0.0018 | 140.5067
8.5 | 1.1154 | 0.0081 | -0.0025 | 137.7037
9 | 1.1794 | 0.0087 | -0.0036 | 135.5632
9.5 | 1.2352 | 0.00933 | -0.003 | 132.3901
10 | 1.2861 | 0.00999 | -0.0015 | 128.7387
10.5 | 1.3448 | 0.01067 | -0.0016 | 126.0356
11 | 1.4014 | 0.01139 | -0.0014 | 123.0378
11.5 | 1.4571 | 0.01212 | -0.001 | 120.2228
12 | 1.4954 | 0.01288 | 0.0026 | 116.1025
12.5 | 1.5177 | 0.01362 | 0.0092 | 111.4317
13 | 1.5424 | 0.01455 | 0.0148 | 106.0069
13.5 | 1.5662 | 0.01576 | 0.02 | 99.3782
14 | 1.5942 | 0.01705 | 0.0239 | 93.5015
14.5 | 1.616 | 0.01887 | 0.0279 | 85.6386
15 | 1.6379 | 0.02096 | 0.0312 | 78.1441
15.5 | 1.655 | 0.02364 | 0.034 | 70.0085
16 | 1.6705 | 0.02675 | 0.0361 | 62.4486
16.5 | 1.6797 | 0.03068 | 0.0375 | 54.749
17 | 1.6807 | 0.03566 | 0.0383 | 47.1312
17.5 | 1.6785 | 0.04129 | 0.0382 | 40.6515
18 | 1.6692 | 0.04792 | 0.0375 | 34.8331
18.5 | 1.6531 | 0.05543 | 0.0361 | 29.8232
19 | 1.6253 | 0.06449 | 0.0337 | 25.2024
19.5 | 1.595 | 0.07414 | 0.0307 | 21.5134
20 | 1.562 | 0.08435 | 0.0272 | 18.5181

## 103. Re 8M Mach 0.50 (1)
BIGFOIL.COM POLAR EXPORT
NACA25015
NACA25015 |  |  |  | Cl Max: | 1.351 | at alpha= | 9.5 | deg
JavaFoil+Calcfoil stall+Eppler ext transition |  |  |  | L/D Max: | 111.137 | at alpha= | 5 | deg
Re: | 8000000 |  |  | Cd Min: | 0.00783 | at alpha= | 2 | deg
Mach: | 0.5 |  |  | Cl=0 at alpha= | -1.5775 | deg
|  |  |  | @ Cl=0.1, Cd= | 0.0091559
|  |  |  | @ Cl=0.4, Cd= | 0.0081317
|  |  |  | @ Cl=0.6, Cd= | 0.0080542
alpha (deg) | Cl | Cd | Cm | Cl/Cd
-20 | -1.017 | 0.14575 | -0.004 | -6.975
-19.5 | -0.992 | 0.13538 | -0.004 | -7.327
-19 | -0.962 | 0.1435 | -0.004 | -6.7
-18.5 | -0.937 | 0.13018 | -0.005 | -7.194
-18 | -0.918 | 0.1158 | -0.005 | -7.924
-17.5 | -0.881 | 0.12447 | -0.005 | -7.081
-17 | -0.86 | 0.11172 | -0.005 | -7.696
-16.5 | -0.825 | 0.12155 | -0.005 | -6.789
-16 | -0.804 | 0.10575 | -0.006 | -7.602
-15.5 | -0.775 | 0.10712 | -0.006 | -7.232
-15 | -0.747 | 0.10016 | -0.006 | -7.461
-14.5 | -0.732 | 0.08324 | -0.007 | -8.796
-14 | -0.691 | 0.09376 | -0.006 | -7.371
-13.5 | -0.676 | 0.07651 | -0.007 | -8.839
-13 | -0.637 | 0.08563 | -0.007 | -7.437
-12.5 | -0.624 | 0.06704 | -0.008 | -9.312
-12 | -0.584 | 0.07597 | -0.007 | -7.684
-11.5 | -0.552 | 0.07792 | -0.007 | -7.086
-11 | -0.535 | 0.06295 | -0.009 | -8.495
-10.5 | -0.502 | 0.0655 | -0.008 | -7.658
-10 | -0.473 | 0.0636 | -0.008 | -7.435
-9.5 | -0.448 | 0.05796 | -0.009 | -7.726
-9 | -0.66 | 0.02717 | -0.013 | -24.281
-8.5 | -0.775 | 0.01338 | -0.015 | -57.944
-8 | -0.774 | 0.0121 | -0.015 | -63.942
-7.5 | -0.746 | 0.0114 | -0.016 | -65.393
-7 | -0.703 | 0.00977 | -0.016 | -71.962
-6.5 | -0.652 | 0.0099 | -0.017 | -65.846
-6 | -0.596 | 0.01001 | -0.017 | -59.485
-5.5 | -0.535 | 0.00971 | -0.017 | -55.091
-5 | -0.471 | 0.00958 | -0.018 | -49.213
-4.5 | -0.406 | 0.00928 | -0.018 | -43.7
-4 | -0.338 | 0.00964 | -0.019 | -35.106
-3.5 | -0.27 | 0.00941 | -0.019 | -28.663
-3 | -0.2 | 0.00918 | -0.02 | -21.847
-2.5 | -0.131 | 0.00909 | -0.02 | -14.358
-2 | -0.06 | 0.00952 | -0.021 | -6.315
-1.5 | 0.011 | 0.00935 | -0.021 | 1.13
-1 | 0.081 | 0.00918 | -0.021 | 8.874
-0.5 | 0.152 | 0.00909 | -0.022 | 16.754
0 | 0.223 | 0.00805 | -0.022 | 27.689
0.5 | 0.294 | 0.00801 | -0.023 | 36.66
1 | 0.364 | 0.00807 | -0.023 | 45.097
1.5 | 0.434 | 0.00819 | -0.024 | 52.993
2 | 0.504 | 0.00783 | -0.024 | 64.388
2.5 | 0.574 | 0.00796 | -0.025 | 72.098
3 | 0.643 | 0.00821 | -0.025 | 78.381
3.5 | 0.712 | 0.008 | -0.026 | 88.977
4 | 0.781 | 0.00825 | -0.026 | 94.631
4.5 | 0.848 | 0.0081 | -0.027 | 104.801
5 | 0.915 | 0.00824 | -0.027 | 111.137
5.5 | 0.981 | 0.00968 | -0.028 | 101.361
6 | 1.045 | 0.01017 | -0.028 | 102.666
6.5 | 1.106 | 0.01083 | -0.028 | 102.124
7 | 1.164 | 0.01161 | -0.029 | 100.267
7.5 | 1.217 | 0.01257 | -0.029 | 96.858
8 | 1.265 | 0.01375 | -0.03 | 92.002
8.5 | 1.305 | 0.01521 | -0.03 | 85.796
9 | 1.334 | 0.01721 | -0.03 | 77.518
9.5 | 1.351 | 0.01952 | -0.03 | 69.22
10 | 1.348 | 0.02266 | -0.03 | 59.466
10.5 | 1.315 | 0.02715 | -0.03 | 48.43
11 | 1.225 | 0.03401 | -0.03 | 36.018
11.5 | 0.802 | 0.04983 | -0.029 | 16.086
12 | 0.827 | 0.05374 | -0.029 | 15.391
12.5 | 0.864 | 0.05047 | -0.03 | 17.129
13 | 0.889 | 0.05522 | -0.03 | 16.099
13.5 | 0.915 | 0.05889 | -0.03 | 15.541
14 | 0.942 | 0.06233 | -0.03 | 15.11
14.5 | 0.946 | 0.0836 | -0.028 | 11.312

## 104. Re 8M Mach 0.50 (2)
BIGFOIL.COM POLAR EXPORT
NACA25015
NACA25015 |  |  |  | Cl Max: | 1.5797 | at alpha= | 13 | deg
XFOIL ncrit=9 |  |  |  | L/D Max: | 139.121 | at alpha= | 7 | deg
Re: | 8000000 |  |  | Cd Min: | 0.15838 | at alpha= | -17 | deg
Mach: | 0.5 |  |  | Cl=0 at alpha= | -1.7341 | deg
|  |  |  | @ Cl=0.1, Cd= | 0.0064082
|  |  |  | @ Cl=0.4, Cd= | 0.0055569
|  |  |  | @ Cl=0.6, Cd= | 0.0055391
alpha (deg) | Cl | Cd | Cm | Cl/Cd
-17 | -0.6862 | 0.15838 | -0.0177 | -4.3326
-16.5 | -0.6971 | 0.14679 | -0.0248 | -4.749
-16 | -0.7108 | 0.13543 | -0.0317 | -5.2485
-15.5 | -0.7291 | 0.12384 | -0.0388 | -5.8874
-15 | -0.7583 | 0.11143 | -0.0468 | -6.8052
-14.5 | -0.7872 | 0.09983 | -0.0541 | -7.8854
-14 | -0.8148 | 0.08897 | -0.0605 | -9.1581
-13.5 | -0.8469 | 0.07809 | -0.0669 | -10.8452
-13 | -0.8759 | 0.06768 | -0.0725 | -12.9418
-12.5 | -0.9038 | 0.05574 | -0.0796 | -16.2146
-12 | -0.9248 | 0.04264 | -0.092 | -21.6886
-10 | -0.9205 | 0.01139 | -0.1041 | -80.8165
-9.5 | -0.8945 | 0.01044 | -0.0928 | -85.6801
-9 | -0.8549 | 0.00979 | -0.0835 | -87.3238
-8.5 | -0.8128 | 0.00935 | -0.0747 | -86.9305
-8 | -0.7632 | 0.00894 | -0.0675 | -85.3691
-7.5 | -0.707 | 0.00864 | -0.0618 | -81.8287
-7 | -0.6493 | 0.00831 | -0.0567 | -78.1348
-6.5 | -0.5898 | 0.00807 | -0.0523 | -73.0855
-6 | -0.53 | 0.00784 | -0.0482 | -67.602
-5.5 | -0.4699 | 0.00764 | -0.0445 | -61.5052
-5 | -0.408 | 0.00745 | -0.0414 | -54.7651
-4.5 | -0.3463 | 0.00729 | -0.0386 | -47.5034
-4 | -0.2839 | 0.00713 | -0.036 | -39.8177
-3.5 | -0.2216 | 0.00699 | -0.0337 | -31.7024
-3 | -0.1585 | 0.00684 | -0.0317 | -23.1725
-2.5 | -0.0957 | 0.00674 | -0.0298 | -14.1988
-2 | -0.0334 | 0.00663 | -0.0279 | -5.0377
-1.5 | 0.0294 | 0.00654 | -0.0262 | 4.4954
-1 | 0.0919 | 0.00642 | -0.0245 | 14.3146
-0.5 | 0.1537 | 0.00633 | -0.0228 | 24.2812
0 | 0.214 | 0.00622 | -0.0208 | 34.4051
0.5 | 0.2732 | 0.006 | -0.0186 | 45.5333
1 | 0.3269 | 0.00569 | -0.0155 | 57.4517
1.5 | 0.3842 | 0.00557 | -0.0129 | 68.9767
2 | 0.4444 | 0.00552 | -0.0108 | 80.5072
2.5 | 0.505 | 0.00555 | -0.0087 | 90.991
3 | 0.5628 | 0.00556 | -0.006 | 101.223
3.5 | 0.6161 | 0.00553 | -0.0022 | 111.4105
4 | 0.6724 | 0.0056 | 0.0011 | 120.0714
4.5 | 0.7295 | 0.00579 | 0.0043 | 125.9931
5 | 0.7851 | 0.00595 | 0.008 | 131.9496
5.5 | 0.8368 | 0.00618 | 0.0125 | 135.4045
6 | 0.8791 | 0.00639 | 0.0191 | 137.5743
6.5 | 0.9458 | 0.00686 | 0.0207 | 137.8717
7 | 1.0448 | 0.00751 | 0.0161 | 139.1212
7.5 | 1.1353 | 0.00827 | 0.0134 | 137.2793
8 | 1.2069 | 0.00911 | 0.0146 | 132.4808
9 | 1.3288 | 0.01101 | 0.021 | 120.6903
9.5 | 1.3943 | 0.01223 | 0.0231 | 114.0065
10 | 1.4578 | 0.01363 | 0.0254 | 106.9552
10.5 | 1.4898 | 0.01523 | 0.0323 | 97.8201
11 | 1.5164 | 0.01711 | 0.0394 | 88.6265
11.5 | 1.5395 | 0.01961 | 0.0456 | 78.5059
12 | 1.5606 | 0.02284 | 0.0505 | 68.3275
12.5 | 1.574 | 0.02717 | 0.0539 | 57.9315
13 | 1.5797 | 0.03252 | 0.0561 | 48.5763
13.5 | 1.5691 | 0.03937 | 0.057 | 39.8552
14 | 1.5427 | 0.04764 | 0.0565 | 32.3825
14.5 | 1.5067 | 0.05683 | 0.055 | 26.5124
15 | 1.4666 | 0.06667 | 0.0523 | 21.9979
15.5 | 1.4264 | 0.07696 | 0.0488 | 18.5343
16 | 1.3897 | 0.08736 | 0.0447 | 15.9077
16.5 | 1.3535 | 0.0981 | 0.04 | 13.7971
17 | 1.3187 | 0.10915 | 0.0346 | 12.0815
17.5 | 1.2911 | 0.11986 | 0.0291 | 10.7717
18 | 1.2616 | 0.13117 | 0.0227 | 9.6181

## 105. Re 10M Mach 0.00 (1)
BIGFOIL.COM POLAR EXPORT
NACA25015
NACA25015 |  |  |  | Cl Max: | 1.622 | at alpha= | 16 | deg
JavaFoil+Calcfoil stall+Eppler ext transition |  |  |  | L/D Max: | 128.489 | at alpha= | 8 | deg
Re: | 10000000 |  |  | Cd Min: | 0.00798 | at alpha= | 1.5 | deg
Mach: | 0 |  |  | Cl=0 at alpha= | -1.5738 | deg
|  |  |  | @ Cl=0.1, Cd= | 0.0089829
|  |  |  | @ Cl=0.4, Cd= | 0.0080139
|  |  |  | @ Cl=0.6, Cd= | 0.0084833
alpha (deg) | Cl | Cd | Cm | Cl/Cd
-19.5 | -1.038 | 0.11771 | -0.004 | -8.818
-19 | -1.05 | 0.10928 | -0.005 | -9.612
-18.5 | -1.063 | 0.09998 | -0.005 | -10.63
-18 | -1.076 | 0.08934 | -0.005 | -12.047
-17.5 | -1.093 | 0.0762 | -0.006 | -14.344
-17 | -1.114 | 0.06129 | -0.006 | -18.177
-16.5 | -1.134 | 0.04837 | -0.007 | -23.436
-16 | -1.154 | 0.03668 | -0.007 | -31.447
-15.5 | -1.17 | 0.02771 | -0.008 | -42.228
-15 | -1.179 | 0.02203 | -0.008 | -53.539
-14.5 | -1.182 | 0.01827 | -0.008 | -64.698
-14 | -1.177 | 0.01575 | -0.009 | -74.753
-13.5 | -1.164 | 0.01413 | -0.009 | -82.384
-13 | -1.145 | 0.01332 | -0.01 | -85.969
-12.5 | -1.121 | 0.01261 | -0.01 | -88.85
-12 | -1.092 | 0.01201 | -0.01 | -90.903
-11.5 | -1.06 | 0.01129 | -0.011 | -93.911
-11 | -1.024 | 0.01087 | -0.011 | -94.219
-10.5 | -0.985 | 0.00964 | -0.011 | -102.209
-10 | -0.943 | 0.00984 | -0.012 | -95.85
-9.5 | -0.898 | 0.00978 | -0.012 | -91.816
-9 | -0.851 | 0.0095 | -0.012 | -89.579
-8.5 | -0.802 | 0.00983 | -0.013 | -81.536
-8 | -0.751 | 0.0096 | -0.013 | -78.162
-7.5 | -0.698 | 0.01004 | -0.014 | -69.518
-7 | -0.644 | 0.00976 | -0.014 | -65.945
-6.5 | -0.588 | 0.00955 | -0.014 | -61.535
-6 | -0.531 | 0.00995 | -0.015 | -53.388
-5.5 | -0.473 | 0.00969 | -0.015 | -48.839
-5 | -0.415 | 0.00951 | -0.015 | -43.582
-4.5 | -0.355 | 0.00933 | -0.016 | -38.067
-4 | -0.295 | 0.00912 | -0.016 | -32.39
-3.5 | -0.235 | 0.00975 | -0.017 | -24.129
-3 | -0.174 | 0.00959 | -0.017 | -18.198
-2.5 | -0.113 | 0.00939 | -0.017 | -12.086
-2 | -0.052 | 0.00923 | -0.018 | -5.655
-1.5 | 0.009 | 0.00916 | -0.018 | 1.001
-1 | 0.071 | 0.00904 | -0.019 | 7.814
-0.5 | 0.132 | 0.00892 | -0.019 | 14.81
0 | 0.193 | 0.00875 | -0.019 | 22.123
0.5 | 0.255 | 0.00848 | -0.02 | 30.036
1 | 0.316 | 0.00846 | -0.02 | 37.336
1.5 | 0.377 | 0.00798 | -0.021 | 47.249
2 | 0.438 | 0.00807 | -0.021 | 54.323
2.5 | 0.499 | 0.00825 | -0.021 | 60.504
3 | 0.56 | 0.00837 | -0.022 | 66.897
3.5 | 0.62 | 0.00854 | -0.022 | 72.603
4 | 0.681 | 0.00878 | -0.023 | 77.551
4.5 | 0.74 | 0.00839 | -0.023 | 88.232
5 | 0.8 | 0.00863 | -0.024 | 92.718
5.5 | 0.859 | 0.00889 | -0.024 | 96.603
6 | 0.918 | 0.00896 | -0.024 | 102.398
6.5 | 0.975 | 0.00846 | -0.025 | 115.252
7 | 1.032 | 0.00909 | -0.025 | 113.54
7.5 | 1.088 | 0.00895 | -0.026 | 121.547
8 | 1.142 | 0.00889 | -0.026 | 128.489
8.5 | 1.195 | 0.01063 | -0.026 | 112.383
9 | 1.245 | 0.01112 | -0.027 | 112.024
9.5 | 1.294 | 0.01168 | -0.027 | 110.839
10 | 1.341 | 0.01216 | -0.027 | 110.216
10.5 | 1.384 | 0.01279 | -0.028 | 108.191
11 | 1.425 | 0.01348 | -0.028 | 105.747
11.5 | 1.463 | 0.01422 | -0.028 | 102.882
12 | 1.496 | 0.01509 | -0.029 | 99.133
12.5 | 1.526 | 0.01613 | -0.029 | 94.61
13 | 1.553 | 0.01731 | -0.029 | 89.695
13.5 | 1.575 | 0.01874 | -0.03 | 84.051
14 | 1.593 | 0.02043 | -0.03 | 77.99
14.5 | 1.606 | 0.02239 | -0.03 | 71.749
15 | 1.615 | 0.02472 | -0.03 | 65.353
15.5 | 1.621 | 0.0274 | -0.03 | 59.156
16 | 1.622 | 0.03051 | -0.03 | 53.171
16.5 | 1.621 | 0.03397 | -0.03 | 47.713
17 | 1.616 | 0.03775 | -0.031 | 42.813
17.5 | 1.609 | 0.04195 | -0.031 | 38.343
18 | 1.598 | 0.04666 | -0.031 | 34.247
18.5 | 1.583 | 0.05167 | -0.031 | 30.631
19 | 1.565 | 0.0571 | -0.031 | 27.405
19.5 | 1.544 | 0.06301 | -0.031 | 24.512
20 | 1.522 | 0.06924 | -0.031 | 21.985

## 106. Re 10M Mach 0.00 (2)
BIGFOIL.COM POLAR EXPORT
NACA25015
NACA25015 |  |  |  | Cl Max: | 1.7733 | at alpha= | 19 | deg
XFOIL ncrit=9 |  |  |  | L/D Max: | 143.739 | at alpha= | 8 | deg
Re: | 10000000 |  |  | Cd Min: | 0.04578 | at alpha= | 20 | deg
Mach: | 0 |  |  | Cl=0 at alpha= | -1.6972 | deg
|  |  |  | @ Cl=0.1, Cd= | 0.0058977
|  |  |  | @ Cl=0.4, Cd= | 0.0051657
|  |  |  | @ Cl=0.6, Cd= | 0.0050899
alpha (deg) | Cl | Cd | Cm | Cl/Cd
-20 | -1.7233 | 0.02264 | -0.069 | -76.1175
-19.5 | -1.7044 | 0.02078 | -0.0662 | -82.0212
-19 | -1.6827 | 0.01922 | -0.0631 | -87.5494
-18.5 | -1.6575 | 0.01799 | -0.0598 | -92.1345
-18 | -1.6308 | 0.01693 | -0.0563 | -96.326
-17.5 | -1.6036 | 0.01606 | -0.0524 | -99.8506
-17 | -1.578 | 0.01533 | -0.0478 | -102.9354
-16.5 | -1.5567 | 0.01464 | -0.042 | -106.332
-16 | -1.5228 | 0.01395 | -0.0386 | -109.1613
-15.5 | -1.4724 | 0.01319 | -0.0383 | -111.63
-15 | -1.4188 | 0.01254 | -0.0385 | -113.1419
-14.5 | -1.3622 | 0.01194 | -0.0391 | -114.0871
-14 | -1.3049 | 0.01139 | -0.0399 | -114.5654
-13.5 | -1.2606 | 0.01083 | -0.0377 | -116.3989
-13 | -1.2004 | 0.01023 | -0.039 | -117.3412
-12.5 | -1.1319 | 0.00972 | -0.0419 | -116.4506
-12 | -1.043 | 0.00918 | -0.0493 | -113.6166
-11.5 | -0.978 | 0.00872 | -0.0515 | -112.156
-11 | -0.9377 | 0.00849 | -0.0481 | -110.4476
-10.5 | -0.8949 | 0.00831 | -0.0452 | -107.6895
-10 | -0.8511 | 0.00808 | -0.0425 | -105.3342
-9.5 | -0.8055 | 0.00788 | -0.0402 | -102.2208
-9 | -0.7575 | 0.00772 | -0.0384 | -98.1218
-8.5 | -0.7101 | 0.00753 | -0.0364 | -94.3028
-8 | -0.6604 | 0.00739 | -0.0349 | -89.364
-7.5 | -0.611 | 0.00722 | -0.0333 | -84.626
-7 | -0.5604 | 0.0071 | -0.032 | -78.9296
-6.5 | -0.5095 | 0.00696 | -0.0307 | -73.204
-5.5 | -0.4059 | 0.00675 | -0.0284 | -60.1333
-5 | -0.3538 | 0.00666 | -0.0273 | -53.1231
-4.5 | -0.3008 | 0.00655 | -0.0264 | -45.9237
-4 | -0.2477 | 0.00645 | -0.0255 | -38.4031
-3.5 | -0.1941 | 0.00636 | -0.0247 | -30.5189
-3 | -0.1406 | 0.00628 | -0.0239 | -22.3885
-2.5 | -0.0867 | 0.00619 | -0.0232 | -14.0065
-2 | -0.0327 | 0.00609 | -0.0225 | -5.3695
-1.5 | 0.0213 | 0.00602 | -0.0218 | 3.5382
-1 | 0.0747 | 0.00594 | -0.021 | 12.5758
-0.5 | 0.1285 | 0.00585 | -0.0203 | 21.9658
0 | 0.1818 | 0.00575 | -0.0195 | 31.6174
0.5 | 0.2331 | 0.0056 | -0.0183 | 41.625
1 | 0.283 | 0.00538 | -0.0169 | 52.6022
1.5 | 0.3335 | 0.00521 | -0.0155 | 64.0115
2 | 0.3852 | 0.00516 | -0.0145 | 74.6512
2.5 | 0.4372 | 0.00518 | -0.0135 | 84.4015
3 | 0.4888 | 0.00517 | -0.0124 | 94.5455
3.5 | 0.5393 | 0.00516 | -0.011 | 104.5155
4 | 0.586 | 0.00507 | -0.0089 | 115.5819
4.5 | 0.6352 | 0.00514 | -0.0074 | 123.5798
5 | 0.6853 | 0.00528 | -0.006 | 129.7917
5.5 | 0.7348 | 0.00548 | -0.0046 | 134.0876
6 | 0.7828 | 0.00567 | -0.0028 | 138.06
6.5 | 0.8296 | 0.00591 | -0.0009 | 140.3723
7 | 0.8762 | 0.00616 | 0.0011 | 142.2403
7.5 | 0.9265 | 0.00648 | 0.0021 | 142.9784
8 | 0.9918 | 0.0069 | -0.0003 | 143.7391
8.5 | 1.0625 | 0.00742 | -0.0041 | 143.1941
9 | 1.1236 | 0.00792 | -0.0057 | 141.8687
9.5 | 1.185 | 0.00845 | -0.0074 | 140.2367
10 | 1.2386 | 0.00898 | -0.0075 | 137.9287
10.5 | 1.2844 | 0.00949 | -0.0059 | 135.3425
11 | 1.3407 | 0.01007 | -0.0067 | 133.138
11.5 | 1.3971 | 0.01066 | -0.0077 | 131.06
12 | 1.4508 | 0.01129 | -0.0081 | 128.5031
12.5 | 1.5025 | 0.01188 | -0.0082 | 126.4731
13 | 1.5442 | 0.01249 | -0.0064 | 123.6349
13.5 | 1.564 | 0.01306 | -0.0002 | 119.755
14 | 1.5881 | 0.01375 | 0.0048 | 115.4982
14.5 | 1.614 | 0.01458 | 0.009 | 110.6996
15 | 1.64 | 0.01561 | 0.0127 | 105.0609
15.5 | 1.6669 | 0.01672 | 0.0158 | 99.695
16 | 1.6883 | 0.01824 | 0.0191 | 92.5603
16.5 | 1.7115 | 0.01984 | 0.0217 | 86.2651
17 | 1.7303 | 0.02186 | 0.0242 | 79.1537
17.5 | 1.7447 | 0.02442 | 0.0263 | 71.4455
18 | 1.7597 | 0.02716 | 0.0278 | 64.7901
18.5 | 1.7703 | 0.03051 | 0.0289 | 58.0236
19 | 1.7733 | 0.03483 | 0.0295 | 50.913
19.5 | 1.7717 | 0.03987 | 0.0296 | 44.4369
20 | 1.7651 | 0.04578 | 0.0289 | 38.5561

## 107. Re 10M Mach 0.10 (1)
BIGFOIL.COM POLAR EXPORT
NACA25015
NACA25015 |  |  |  | Cl Max: | 1.609 | at alpha= | 15.5 | deg
JavaFoil+Calcfoil stall+Eppler ext transition |  |  |  | L/D Max: | 127.861 | at alpha= | 8 | deg
Re: | 10000000 |  |  | Cd Min: | 0.00798 | at alpha= | 1.5 | deg
Mach: | 0.1 |  |  | Cl=0 at alpha= | -1.5738 | deg
|  |  |  | @ Cl=0.1, Cd= | 0.0090105
|  |  |  | @ Cl=0.4, Cd= | 0.0080316
|  |  |  | @ Cl=0.6, Cd= | 0.0085285
alpha (deg) | Cl | Cd | Cm | Cl/Cd
-19.5 | -0.996 | 0.12339 | -0.004 | -8.072
-19 | -1.011 | 0.11516 | -0.004 | -8.778
-18.5 | -1.025 | 0.10635 | -0.005 | -9.641
-18 | -1.04 | 0.0966 | -0.005 | -10.763
-17.5 | -1.055 | 0.08544 | -0.005 | -12.349
-17 | -1.072 | 0.0731 | -0.006 | -14.668
-16.5 | -1.097 | 0.05682 | -0.006 | -19.311
-16 | -1.119 | 0.04393 | -0.007 | -25.469
-15.5 | -1.14 | 0.03263 | -0.007 | -34.947
-15 | -1.156 | 0.02469 | -0.008 | -46.834
-14.5 | -1.165 | 0.01934 | -0.008 | -60.263
-14 | -1.164 | 0.01645 | -0.009 | -70.732
-13.5 | -1.155 | 0.01464 | -0.009 | -78.871
-13 | -1.138 | 0.01365 | -0.01 | -83.393
-12.5 | -1.117 | 0.01283 | -0.01 | -87.039
-12 | -1.09 | 0.01198 | -0.01 | -91.001
-11.5 | -1.059 | 0.01144 | -0.011 | -92.535
-11 | -1.024 | 0.01098 | -0.011 | -93.304
-10.5 | -0.986 | 0.01058 | -0.011 | -93.159
-10 | -0.945 | 0.00964 | -0.012 | -98.057
-9.5 | -0.9 | 0.00931 | -0.012 | -96.7
-9 | -0.853 | 0.00957 | -0.013 | -89.201
-8.5 | -0.804 | 0.00991 | -0.013 | -81.194
-8 | -0.753 | 0.00965 | -0.013 | -78.058
-7.5 | -0.701 | 0.0101 | -0.014 | -69.375
-7 | -0.646 | 0.00984 | -0.014 | -65.697
-6.5 | -0.59 | 0.0096 | -0.014 | -61.49
-6 | -0.533 | 0.01 | -0.015 | -53.317
-5.5 | -0.475 | 0.00982 | -0.015 | -48.433
-5 | -0.417 | 0.00956 | -0.016 | -43.589
-4.5 | -0.357 | 0.00933 | -0.016 | -38.27
-4 | -0.297 | 0.00919 | -0.016 | -32.303
-3.5 | -0.236 | 0.00974 | -0.017 | -24.248
-3 | -0.175 | 0.00963 | -0.017 | -18.205
-2.5 | -0.114 | 0.00944 | -0.018 | -12.077
-2 | -0.052 | 0.0093 | -0.018 | -5.643
-1.5 | 0.009 | 0.00916 | -0.018 | 1.006
-1 | 0.071 | 0.00909 | -0.019 | 7.811
-0.5 | 0.133 | 0.00892 | -0.019 | 14.892
0 | 0.194 | 0.00879 | -0.02 | 22.121
0.5 | 0.256 | 0.0081 | -0.02 | 31.623
1 | 0.318 | 0.00849 | -0.02 | 37.409
1.5 | 0.379 | 0.00798 | -0.021 | 47.52
2 | 0.44 | 0.00813 | -0.021 | 54.135
2.5 | 0.502 | 0.00825 | -0.022 | 60.808
3 | 0.562 | 0.00846 | -0.022 | 66.491
3.5 | 0.623 | 0.00857 | -0.022 | 72.71
4 | 0.684 | 0.00878 | -0.023 | 77.862
4.5 | 0.744 | 0.00843 | -0.023 | 88.241
5 | 0.804 | 0.00867 | -0.024 | 92.696
5.5 | 0.863 | 0.0084 | -0.024 | 102.767
6 | 0.922 | 0.00872 | -0.024 | 105.783
6.5 | 0.98 | 0.00853 | -0.025 | 114.897
7 | 1.037 | 0.00915 | -0.025 | 113.342
7.5 | 1.093 | 0.00901 | -0.026 | 121.214
8 | 1.147 | 0.00897 | -0.026 | 127.861
8.5 | 1.2 | 0.01072 | -0.026 | 111.852
9 | 1.25 | 0.01125 | -0.027 | 111.119
9.5 | 1.299 | 0.01176 | -0.027 | 110.476
10 | 1.345 | 0.01231 | -0.028 | 109.23
10.5 | 1.388 | 0.01297 | -0.028 | 107.015
11 | 1.428 | 0.01368 | -0.028 | 104.44
11.5 | 1.465 | 0.01447 | -0.029 | 101.233
12 | 1.498 | 0.01538 | -0.029 | 97.375
12.5 | 1.527 | 0.01649 | -0.029 | 92.601
13 | 1.552 | 0.01775 | -0.029 | 87.442
13.5 | 1.573 | 0.01928 | -0.03 | 81.568
14 | 1.588 | 0.0211 | -0.03 | 75.269
14.5 | 1.6 | 0.0232 | -0.03 | 68.957
15 | 1.606 | 0.0257 | -0.03 | 62.501
15.5 | 1.609 | 0.0286 | -0.03 | 56.273
16 | 1.608 | 0.03191 | -0.03 | 50.399
16.5 | 1.604 | 0.03562 | -0.03 | 45.025
17 | 1.596 | 0.03965 | -0.031 | 40.249
17.5 | 1.585 | 0.04426 | -0.031 | 35.808
18 | 1.571 | 0.04933 | -0.031 | 31.845
18.5 | 1.552 | 0.05446 | -0.031 | 28.505
19 | 1.531 | 0.06021 | -0.031 | 25.424
19.5 | 1.507 | 0.06639 | -0.031 | 22.694
20 | 1.481 | 0.07281 | -0.031 | 20.335

## 108. Re 10M Mach 0.10 (2)
BIGFOIL.COM POLAR EXPORT
NACA25015
NACA25015 |  |  |  | Cl Max: | 1.763 | at alpha= | 18.5 | deg
XFOIL ncrit=9 |  |  |  | L/D Max: | 143.669 | at alpha= | 8 | deg
Re: | 10000000 |  |  | Cd Min: | 0.04995 | at alpha= | 20 | deg
Mach: | 0.1 |  |  | Cl=0 at alpha= | -1.6985 | deg
|  |  |  | @ Cl=0.1, Cd= | 0.0059133
|  |  |  | @ Cl=0.4, Cd= | 0.0051724
|  |  |  | @ Cl=0.6, Cd= | 0.0050954
alpha (deg) | Cl | Cd | Cm | Cl/Cd
-20 | -1.7183 | 0.02463 | -0.0739 | -69.7645
-19.5 | -1.7022 | 0.02235 | -0.0713 | -76.1611
-19 | -1.6847 | 0.02037 | -0.068 | -82.705
-18.5 | -1.6614 | 0.01889 | -0.0647 | -87.9513
-18 | -1.6363 | 0.01763 | -0.061 | -92.8134
-17.5 | -1.6095 | 0.01661 | -0.057 | -96.8995
-17 | -1.5838 | 0.01577 | -0.0524 | -100.4312
-16.5 | -1.5592 | 0.01504 | -0.0471 | -103.6702
-16 | -1.5331 | 0.01438 | -0.0418 | -106.6134
-15.5 | -1.4829 | 0.01356 | -0.0413 | -109.3584
-15 | -1.4301 | 0.01283 | -0.041 | -111.4653
-14.5 | -1.3743 | 0.01218 | -0.0412 | -112.8325
-14 | -1.316 | 0.01158 | -0.0418 | -113.6442
-13.5 | -1.27 | 0.01105 | -0.0398 | -114.9321
-13 | -1.2106 | 0.01042 | -0.0406 | -116.1804
-12.5 | -1.142 | 0.00985 | -0.0433 | -115.9391
-12 | -1.0524 | 0.00929 | -0.0504 | -113.2831
-11.5 | -0.9828 | 0.00882 | -0.0533 | -111.4286
-11 | -0.9429 | 0.00857 | -0.0497 | -110.0233
-10.5 | -0.9002 | 0.00836 | -0.0466 | -107.6794
-10 | -0.8558 | 0.00816 | -0.0438 | -104.8775
-9.5 | -0.8103 | 0.00793 | -0.0413 | -102.1816
-9 | -0.7619 | 0.00777 | -0.0394 | -98.0566
-8.5 | -0.7143 | 0.00757 | -0.0373 | -94.3593
-8 | -0.6644 | 0.00742 | -0.0356 | -89.5418
-7.5 | -0.6146 | 0.00726 | -0.034 | -84.6556
-7 | -0.5636 | 0.00713 | -0.0326 | -79.0463
-6.5 | -0.5124 | 0.00699 | -0.0312 | -73.3047
-6 | -0.4608 | 0.00688 | -0.0299 | -66.9767
-5.5 | -0.4081 | 0.00677 | -0.0288 | -60.2806
-5 | -0.3558 | 0.00668 | -0.0277 | -53.2635
-4.5 | -0.3024 | 0.00656 | -0.0267 | -46.0976
-4 | -0.249 | 0.00646 | -0.0258 | -38.5449
-3.5 | -0.1951 | 0.00637 | -0.0249 | -30.6279
-3 | -0.1412 | 0.00629 | -0.0241 | -22.4483
-2.5 | -0.0871 | 0.0062 | -0.0234 | -14.0484
-2 | -0.0328 | 0.0061 | -0.0226 | -5.377
-1.5 | 0.0216 | 0.00603 | -0.0219 | 3.5821
-1 | 0.0752 | 0.00595 | -0.0211 | 12.6387
-0.5 | 0.1293 | 0.00587 | -0.0203 | 22.0273
0 | 0.1829 | 0.00576 | -0.0195 | 31.7535
0.5 | 0.2345 | 0.00561 | -0.0183 | 41.8004
1 | 0.2846 | 0.00539 | -0.0169 | 52.8015
1.5 | 0.3353 | 0.00522 | -0.0155 | 64.2337
2 | 0.3873 | 0.00517 | -0.0144 | 74.913
2.5 | 0.4397 | 0.00518 | -0.0134 | 84.8842
3 | 0.4915 | 0.00518 | -0.0122 | 94.8842
3.5 | 0.5421 | 0.00517 | -0.0109 | 104.8549
4 | 0.5891 | 0.00508 | -0.0087 | 115.9646
4.5 | 0.6387 | 0.00515 | -0.0071 | 124.0194
5 | 0.6891 | 0.0053 | -0.0057 | 130.0189
5.5 | 0.7388 | 0.0055 | -0.0042 | 134.3273
6 | 0.7869 | 0.00569 | -0.0024 | 138.2953
6.5 | 0.8338 | 0.00594 | -0.0004 | 140.3704
7 | 0.8805 | 0.00619 | 0.0017 | 142.2456
7.5 | 0.9317 | 0.00651 | 0.0027 | 143.1183
8 | 0.9985 | 0.00695 | 0.0001 | 143.6691
8.5 | 1.0699 | 0.00748 | -0.0037 | 143.0348
9 | 1.1311 | 0.008 | -0.0052 | 141.3875
9.5 | 1.1929 | 0.00852 | -0.0068 | 140.0117
10 | 1.246 | 0.00908 | -0.0066 | 137.2247
10.5 | 1.2929 | 0.00961 | -0.0051 | 134.5369
11 | 1.3497 | 0.01022 | -0.0058 | 132.0646
11.5 | 1.4062 | 0.01082 | -0.0066 | 129.963
12 | 1.4589 | 0.01146 | -0.0067 | 127.3037
12.5 | 1.511 | 0.01207 | -0.0067 | 125.1864
13 | 1.545 | 0.01265 | -0.0031 | 122.1344
13.5 | 1.5663 | 0.01332 | 0.0028 | 117.5901
14 | 1.5921 | 0.01404 | 0.0076 | 113.3974
14.5 | 1.6174 | 0.015 | 0.0118 | 107.8267
15 | 1.6436 | 0.0161 | 0.0155 | 102.087
15.5 | 1.6696 | 0.01737 | 0.0187 | 96.1197
16 | 1.6912 | 0.019 | 0.0218 | 89.0105
16.5 | 1.7124 | 0.02084 | 0.0245 | 82.1689
17 | 1.7287 | 0.02323 | 0.0269 | 74.4167
17.5 | 1.7434 | 0.02596 | 0.0288 | 67.1572
18 | 1.7555 | 0.02918 | 0.0301 | 60.1611
18.5 | 1.763 | 0.03304 | 0.031 | 53.3596
19 | 1.7614 | 0.03807 | 0.0312 | 46.2674
19.5 | 1.7563 | 0.04376 | 0.0308 | 40.1348
20 | 1.7487 | 0.04995 | 0.0299 | 35.009

## 109. Re 10M Mach 0.25 (1)
BIGFOIL.COM POLAR EXPORT
NACA25015
NACA25015 |  |  |  | Cl Max: | 1.546 | at alpha= | 14 | deg
JavaFoil+Calcfoil stall+Eppler ext transition |  |  |  | L/D Max: | 120.952 | at alpha= | 7 | deg
Re: | 10000000 |  |  | Cd Min: | 0.00771 | at alpha= | 1 | deg
Mach: | 0.25 |  |  | Cl=0 at alpha= | -1.5714 | deg
|  |  |  | @ Cl=0.1, Cd= | 0.0092329
|  |  |  | @ Cl=0.4, Cd= | 0.008224
|  |  |  | @ Cl=0.6, Cd= | 0.0084916
alpha (deg) | Cl | Cd | Cm | Cl/Cd
-18 | -0.774 | 0.12829 | -0.004 | -6.033
-17.5 | -0.81 | 0.11879 | -0.005 | -6.823
-17 | -0.844 | 0.1097 | -0.005 | -7.692
-16.5 | -0.874 | 0.10039 | -0.005 | -8.708
-16 | -0.902 | 0.09067 | -0.006 | -9.947
-15.5 | -0.927 | 0.08057 | -0.006 | -11.507
-15 | -0.954 | 0.068 | -0.007 | -14.024
-14.5 | -0.992 | 0.04853 | -0.008 | -20.439
-14 | -1.032 | 0.03161 | -0.008 | -32.635
-13.5 | -1.056 | 0.02271 | -0.009 | -46.504
-13 | -1.073 | 0.01719 | -0.01 | -62.416
-12.5 | -1.073 | 0.0147 | -0.01 | -73.007
-12 | -1.062 | 0.01341 | -0.011 | -79.227
-11.5 | -1.043 | 0.01252 | -0.011 | -83.281
-11 | -1.017 | 0.01184 | -0.011 | -85.919
-10.5 | -0.986 | 0.01126 | -0.012 | -87.56
-10 | -0.95 | 0.0108 | -0.012 | -87.918
-9.5 | -0.909 | 0.00932 | -0.013 | -97.512
-9 | -0.864 | 0.00948 | -0.013 | -91.163
-8.5 | -0.817 | 0.00969 | -0.013 | -84.283
-8 | -0.767 | 0.00946 | -0.014 | -81.07
-7.5 | -0.715 | 0.0098 | -0.014 | -72.902
-7 | -0.66 | 0.00955 | -0.014 | -69.156
-6.5 | -0.604 | 0.0099 | -0.015 | -61.023
-6 | -0.546 | 0.00963 | -0.015 | -56.741
-5.5 | -0.487 | 0.0094 | -0.016 | -51.816
-5 | -0.427 | 0.00979 | -0.016 | -43.632
-4.5 | -0.366 | 0.00961 | -0.016 | -38.13
-4 | -0.305 | 0.00942 | -0.017 | -32.335
-3.5 | -0.243 | 0.00928 | -0.017 | -26.135
-3 | -0.18 | 0.00915 | -0.018 | -19.678
-2.5 | -0.117 | 0.00963 | -0.018 | -12.16
-2 | -0.054 | 0.00954 | -0.018 | -5.651
-1.5 | 0.009 | 0.00939 | -0.019 | 1.009
-1 | 0.073 | 0.00931 | -0.019 | 7.834
-0.5 | 0.136 | 0.00913 | -0.02 | 14.942
0 | 0.2 | 0.00896 | -0.02 | 22.288
0.5 | 0.263 | 0.00828 | -0.02 | 31.755
1 | 0.326 | 0.00771 | -0.021 | 42.306
1.5 | 0.389 | 0.00821 | -0.021 | 47.436
2 | 0.452 | 0.00829 | -0.022 | 54.57
2.5 | 0.515 | 0.00851 | -0.022 | 60.556
3 | 0.578 | 0.00863 | -0.023 | 66.945
3.5 | 0.64 | 0.00824 | -0.023 | 77.641
4 | 0.702 | 0.00845 | -0.023 | 83.134
4.5 | 0.764 | 0.0087 | -0.024 | 87.833
5 | 0.825 | 0.00841 | -0.024 | 98.14
5.5 | 0.886 | 0.00871 | -0.025 | 101.684
6 | 0.946 | 0.00852 | -0.025 | 111.01
6.5 | 1.005 | 0.00838 | -0.026 | 119.885
7 | 1.062 | 0.00878 | -0.026 | 120.952
7.5 | 1.119 | 0.00997 | -0.026 | 112.189
8 | 1.173 | 0.01046 | -0.027 | 112.131
8.5 | 1.226 | 0.011 | -0.027 | 111.441
9 | 1.275 | 0.0119 | -0.028 | 107.209
9.5 | 1.323 | 0.01255 | -0.028 | 105.412
10 | 1.366 | 0.01329 | -0.028 | 102.756
10.5 | 1.406 | 0.01406 | -0.029 | 99.996
11 | 1.442 | 0.01496 | -0.029 | 96.413
11.5 | 1.473 | 0.01607 | -0.029 | 91.682
12 | 1.499 | 0.01736 | -0.029 | 86.33
12.5 | 1.519 | 0.01888 | -0.03 | 80.466
13 | 1.534 | 0.02077 | -0.03 | 73.848
13.5 | 1.543 | 0.02303 | -0.03 | 66.998
14 | 1.546 | 0.02573 | -0.03 | 60.089
14.5 | 1.541 | 0.02898 | -0.03 | 53.192
15 | 1.531 | 0.03274 | -0.03 | 46.758
15.5 | 1.515 | 0.03701 | -0.03 | 40.927
16 | 1.494 | 0.0418 | -0.03 | 35.727
16.5 | 1.467 | 0.04722 | -0.03 | 31.059
17 | 1.434 | 0.0534 | -0.03 | 26.863
17.5 | 1.397 | 0.06017 | -0.03 | 23.224
18 | 1.356 | 0.06732 | -0.03 | 20.144
18.5 | 1.306 | 0.07517 | -0.03 | 17.376
19 | 1.253 | 0.08335 | -0.03 | 15.027

## 110. Re 10M Mach 0.25 (2)
BIGFOIL.COM POLAR EXPORT
NACA25015
NACA25015 |  |  |  | Cl Max: | 1.7137 | at alpha= | 17.5 | deg
XFOIL ncrit=9 |  |  |  | L/D Max: | 143.358 | at alpha= | 7.5 | deg
Re: | 10000000 |  |  | Cd Min: | 0.07827 | at alpha= | 20 | deg
Mach: | 0.25 |  |  | Cl=0 at alpha= | -1.703 | deg
|  |  |  | @ Cl=0.1, Cd= | 0.0059706
|  |  |  | @ Cl=0.4, Cd= | 0.0052102
|  |  |  | @ Cl=0.6, Cd= | 0.0051689
alpha (deg) | Cl | Cd | Cm | Cl/Cd
-20 | -1.6466 | 0.04277 | -0.0906 | -38.4989
-19.5 | -1.6564 | 0.03632 | -0.0918 | -45.6057
-19 | -1.6558 | 0.03135 | -0.0914 | -52.8166
-18.5 | -1.6472 | 0.02753 | -0.0896 | -59.8329
-18 | -1.6358 | 0.02432 | -0.0866 | -67.2615
-17.5 | -1.6201 | 0.02173 | -0.0828 | -74.5559
-17 | -1.6022 | 0.0196 | -0.0781 | -81.7449
-16.5 | -1.5801 | 0.01801 | -0.0727 | -87.7346
-16 | -1.5572 | 0.01674 | -0.0666 | -93.0227
-15.5 | -1.5337 | 0.01575 | -0.06 | -97.3778
-15 | -1.4867 | 0.0148 | -0.0571 | -100.4527
-14.5 | -1.4309 | 0.01386 | -0.0558 | -103.2395
-14 | -1.3733 | 0.01294 | -0.0547 | -106.1283
-13.5 | -1.3199 | 0.01216 | -0.0527 | -108.5444
-13 | -1.2672 | 0.01147 | -0.0504 | -110.4795
-12.5 | -1.1953 | 0.01079 | -0.0519 | -110.7785
-12 | -1.1083 | 0.01 | -0.0567 | -110.83
-11.5 | -1.0132 | 0.00931 | -0.0632 | -108.8292
-11 | -0.9679 | 0.00905 | -0.0595 | -106.9503
-10.5 | -0.9275 | 0.00874 | -0.0549 | -106.1213
-10 | -0.8827 | 0.00849 | -0.0511 | -103.9694
-9.5 | -0.8354 | 0.00828 | -0.0479 | -100.8937
-9 | -0.7868 | 0.00802 | -0.045 | -98.1047
-8.5 | -0.7365 | 0.00784 | -0.0425 | -93.9413
-8 | -0.6859 | 0.00762 | -0.0401 | -90.0131
-7.5 | -0.6338 | 0.00747 | -0.038 | -84.8461
-7 | -0.5819 | 0.00728 | -0.036 | -79.9313
-6.5 | -0.5283 | 0.00714 | -0.0343 | -73.9916
-6 | -0.4747 | 0.00701 | -0.0327 | -67.7175
-5.5 | -0.421 | 0.00688 | -0.0311 | -61.1919
-5 | -0.3665 | 0.00676 | -0.0297 | -54.216
-4.5 | -0.3113 | 0.00665 | -0.0286 | -46.812
-4 | -0.2562 | 0.00654 | -0.0274 | -39.1743
-3.5 | -0.2006 | 0.00643 | -0.0263 | -31.1975
-3 | -0.145 | 0.00633 | -0.0253 | -22.9068
-2.5 | -0.0891 | 0.00626 | -0.0244 | -14.2332
-2 | -0.0332 | 0.00617 | -0.0235 | -5.3809
-1.5 | 0.0227 | 0.00607 | -0.0227 | 3.7397
-1 | 0.0785 | 0.00599 | -0.0218 | 13.1052
-0.5 | 0.1339 | 0.00594 | -0.0209 | 22.5421
0 | 0.1889 | 0.00581 | -0.0199 | 32.5129
0.5 | 0.2425 | 0.00567 | -0.0186 | 42.769
1 | 0.2934 | 0.00545 | -0.0169 | 53.8349
1.5 | 0.3454 | 0.00527 | -0.0153 | 65.5408
2 | 0.3991 | 0.00521 | -0.0141 | 76.6027
2.5 | 0.4532 | 0.00522 | -0.0129 | 86.8199
3 | 0.5062 | 0.00524 | -0.0116 | 96.6031
3.5 | 0.5579 | 0.00523 | -0.0099 | 106.673
4 | 0.6061 | 0.00516 | -0.0075 | 117.4612
4.5 | 0.658 | 0.00524 | -0.0058 | 125.5725
5 | 0.7096 | 0.00539 | -0.0041 | 131.6512
5.5 | 0.7602 | 0.00561 | -0.0021 | 135.508
6 | 0.8092 | 0.00581 | 0.0001 | 139.2771
6.5 | 0.8568 | 0.00608 | 0.0027 | 140.9211
7 | 0.9046 | 0.00633 | 0.0052 | 142.9068
7.5 | 0.9605 | 0.0067 | 0.0059 | 143.3582
8 | 1.0369 | 0.00725 | 0.002 | 143.0207
8.5 | 1.1092 | 0.00784 | -0.001 | 141.4796
9 | 1.1737 | 0.00839 | -0.0022 | 139.8927
9.5 | 1.2351 | 0.00898 | -0.0028 | 137.539
10 | 1.2839 | 0.00963 | -0.0007 | 133.3229
10.5 | 1.3391 | 0.01025 | 0 | 130.6439
11 | 1.3957 | 0.01092 | 0.0002 | 127.8114
11.5 | 1.4519 | 0.01159 | 0.0006 | 125.2718
12 | 1.5053 | 0.01239 | 0.0013 | 121.4931
12.5 | 1.5354 | 0.0131 | 0.0065 | 117.2061
13 | 1.5592 | 0.01398 | 0.0125 | 111.5308
13.5 | 1.5849 | 0.01497 | 0.0177 | 105.8717
14 | 1.6099 | 0.01628 | 0.0224 | 98.8882
14.5 | 1.6365 | 0.01777 | 0.0262 | 92.0934
15 | 1.6565 | 0.01983 | 0.0299 | 83.535
15.5 | 1.6792 | 0.02201 | 0.0328 | 76.2926
16 | 1.6947 | 0.02495 | 0.0353 | 67.9238
16.5 | 1.7048 | 0.02862 | 0.0372 | 59.5667
17 | 1.7132 | 0.03278 | 0.0383 | 52.2636
17.5 | 1.7137 | 0.03797 | 0.0387 | 45.133
18 | 1.7031 | 0.04451 | 0.0382 | 38.2633
18.5 | 1.6871 | 0.05191 | 0.0371 | 32.5005
19 | 1.6703 | 0.05963 | 0.0354 | 28.0111
19.5 | 1.6427 | 0.06878 | 0.0328 | 23.8834
20 | 1.614 | 0.07827 | 0.0297 | 20.6209

## 111. Re 10M Mach 0.50 (1)
BIGFOIL.COM POLAR EXPORT
NACA25015
NACA25015 |  |  |  | Cl Max: | 1.355 | at alpha= | 9.5 | deg
JavaFoil+Calcfoil stall+Eppler ext transition |  |  |  | L/D Max: | 111.918 | at alpha= | 5 | deg
Re: | 10000000 |  |  | Cd Min: | 0.00788 | at alpha= | 2.5 | deg
Mach: | 0.5 |  |  | Cl=0 at alpha= | -1.5775 | deg
|  |  |  | @ Cl=0.1, Cd= | 0.0089939
|  |  |  | @ Cl=0.4, Cd= | 0.0080117
|  |  |  | @ Cl=0.6, Cd= | 0.0079629
alpha (deg) | Cl | Cd | Cm | Cl/Cd
-20 | -1.021 | 0.15978 | -0.004 | -6.388
-19.5 | -0.997 | 0.14545 | -0.004 | -6.853
-19 | -0.964 | 0.15318 | -0.004 | -6.295
-18.5 | -0.941 | 0.13597 | -0.005 | -6.922
-18 | -0.923 | 0.11575 | -0.005 | -7.975
-17.5 | -0.887 | 0.12091 | -0.005 | -7.338
-17 | -0.871 | 0.10267 | -0.006 | -8.486
-16.5 | -0.826 | 0.11814 | -0.005 | -6.993
-16 | -0.81 | 0.09925 | -0.006 | -8.161
-15.5 | -0.777 | 0.10383 | -0.006 | -7.484
-15 | -0.751 | 0.09541 | -0.006 | -7.876
-14.5 | -0.744 | 0.07273 | -0.008 | -10.235
-14 | -0.695 | 0.08947 | -0.007 | -7.768
-13.5 | -0.688 | 0.06653 | -0.008 | -10.347
-13 | -0.64 | 0.08199 | -0.007 | -7.804
-12.5 | -0.637 | 0.05735 | -0.009 | -11.098
-12 | -0.587 | 0.07227 | -0.008 | -8.126
-11.5 | -0.554 | 0.07551 | -0.007 | -7.337
-11 | -0.54 | 0.05813 | -0.009 | -9.293
-10.5 | -0.504 | 0.06251 | -0.008 | -8.066
-10 | -0.475 | 0.06149 | -0.009 | -7.72
-9.5 | -0.449 | 0.05614 | -0.009 | -8.006
-9 | -0.679 | 0.02136 | -0.013 | -31.776
-8.5 | -0.776 | 0.01298 | -0.015 | -59.83
-8 | -0.774 | 0.01181 | -0.015 | -65.527
-7.5 | -0.746 | 0.01118 | -0.016 | -66.74
-7 | -0.704 | 0.01005 | -0.016 | -70.016
-6.5 | -0.652 | 0.00961 | -0.017 | -67.897
-6 | -0.596 | 0.00975 | -0.017 | -61.065
-5.5 | -0.535 | 0.00999 | -0.017 | -53.561
-5 | -0.471 | 0.00973 | -0.018 | -48.462
-4.5 | -0.406 | 0.0101 | -0.018 | -40.169
-4 | -0.338 | 0.00979 | -0.019 | -34.566
-3.5 | -0.27 | 0.00913 | -0.019 | -29.568
-3 | -0.201 | 0.00895 | -0.02 | -22.402
-2.5 | -0.131 | 0.00941 | -0.02 | -13.873
-2 | -0.06 | 0.00922 | -0.021 | -6.522
-1.5 | 0.011 | 0.00915 | -0.021 | 1.155
-1 | 0.081 | 0.00901 | -0.021 | 9.047
-0.5 | 0.152 | 0.00895 | -0.022 | 17.015
0 | 0.223 | 0.00933 | -0.022 | 23.901
0.5 | 0.294 | 0.00799 | -0.023 | 36.727
1 | 0.364 | 0.00795 | -0.023 | 45.762
1.5 | 0.434 | 0.00807 | -0.024 | 53.829
2 | 0.504 | 0.00825 | -0.024 | 61.136
2.5 | 0.574 | 0.00788 | -0.025 | 72.862
3 | 0.643 | 0.0081 | -0.025 | 79.464
3.5 | 0.712 | 0.00791 | -0.026 | 90.029
4 | 0.781 | 0.00849 | -0.026 | 92.018
4.5 | 0.849 | 0.00803 | -0.027 | 105.672
5 | 0.915 | 0.00818 | -0.027 | 111.918
5.5 | 0.981 | 0.00959 | -0.028 | 102.288
6 | 1.045 | 0.01011 | -0.028 | 103.387
6.5 | 1.106 | 0.01073 | -0.028 | 103.139
7 | 1.164 | 0.01148 | -0.029 | 101.466
7.5 | 1.218 | 0.0124 | -0.029 | 98.267
8 | 1.266 | 0.01353 | -0.03 | 93.593
8.5 | 1.307 | 0.01484 | -0.03 | 88.045
9 | 1.337 | 0.01673 | -0.03 | 79.917
9.5 | 1.355 | 0.01885 | -0.03 | 71.857
10 | 1.352 | 0.02172 | -0.03 | 62.241
10.5 | 1.319 | 0.02607 | -0.03 | 50.614
11 | 1.23 | 0.0324 | -0.03 | 37.959
11.5 | 0.805 | 0.04721 | -0.029 | 17.058
12 | 0.832 | 0.05064 | -0.029 | 16.42
12.5 | 0.869 | 0.04753 | -0.03 | 18.28
13 | 0.894 | 0.05193 | -0.03 | 17.206
13.5 | 0.92 | 0.05557 | -0.03 | 16.552
14 | 0.947 | 0.05861 | -0.03 | 16.159
14.5 | 0.952 | 0.07846 | -0.029 | 12.131

## 112. Re 10M Mach 0.50 (2)
BIGFOIL.COM POLAR EXPORT
NACA25015
NACA25015 |  |  |  | Cl Max: | 1.6177 | at alpha= | 13 | deg
XFOIL ncrit=9 |  |  |  | L/D Max: | 142.07 | at alpha= | 6.5 | deg
Re: | 10000000 |  |  | Cd Min: | 0.12708 | at alpha= | 18 | deg
Mach: | 0.5 |  |  | Cl=0 at alpha= | -1.7317 | deg
|  |  |  | @ Cl=0.1, Cd= | 0.0062584
|  |  |  | @ Cl=0.4, Cd= | 0.0054934
|  |  |  | @ Cl=0.6, Cd= | 0.0054827
alpha (deg) | Cl | Cd | Cm | Cl/Cd
-15.5 | -0.7583 | 0.11983 | -0.0423 | -6.3281
-15 | -0.7871 | 0.10778 | -0.0501 | -7.3028
-14.5 | -0.8153 | 0.09656 | -0.0571 | -8.4435
-14 | -0.8454 | 0.08572 | -0.0636 | -9.8623
-13.5 | -0.8761 | 0.07514 | -0.0696 | -11.6596
-13 | -0.8999 | 0.06414 | -0.0769 | -14.0302
-12.5 | -0.9198 | 0.05081 | -0.0878 | -18.1027
-10.5 | -0.9612 | 0.01253 | -0.1131 | -76.7119
-10 | -0.95 | 0.01096 | -0.1004 | -86.6788
-9.5 | -0.9178 | 0.01002 | -0.0897 | -91.5968
-9 | -0.8748 | 0.00942 | -0.0807 | -92.8662
-8.5 | -0.8309 | 0.00905 | -0.072 | -91.8122
-8 | -0.7751 | 0.00867 | -0.0657 | -89.4002
-7.5 | -0.7176 | 0.00835 | -0.0602 | -85.9401
-7 | -0.6579 | 0.00808 | -0.0554 | -81.4233
-6.5 | -0.5978 | 0.00784 | -0.051 | -76.25
-6 | -0.5364 | 0.00761 | -0.0472 | -70.4862
-5.5 | -0.4749 | 0.00742 | -0.0437 | -64.0027
-5 | -0.4122 | 0.00724 | -0.0408 | -56.9337
-4.5 | -0.3496 | 0.00707 | -0.038 | -49.4484
-4 | -0.2865 | 0.00692 | -0.0356 | -41.4017
-3.5 | -0.2234 | 0.00678 | -0.0334 | -32.9499
-3 | -0.1605 | 0.00664 | -0.0314 | -24.1717
-2.5 | -0.0975 | 0.00653 | -0.0295 | -14.9311
-2 | -0.0338 | 0.00643 | -0.0278 | -5.2566
-1.5 | 0.0292 | 0.00633 | -0.0262 | 4.613
-1 | 0.0919 | 0.00627 | -0.0245 | 14.6571
-0.5 | 0.1546 | 0.00618 | -0.023 | 25.0162
0 | 0.2167 | 0.00608 | -0.0213 | 35.6414
0.5 | 0.2766 | 0.00595 | -0.0193 | 46.4874
1 | 0.3333 | 0.00572 | -0.0167 | 58.2692
1.5 | 0.3902 | 0.0055 | -0.014 | 70.9455
2 | 0.4495 | 0.00546 | -0.0118 | 82.326
2.5 | 0.5096 | 0.00549 | -0.0096 | 92.8233
3 | 0.5691 | 0.00551 | -0.0072 | 103.2849
3.5 | 0.6257 | 0.00546 | -0.0041 | 114.5971
4 | 0.6801 | 0.00548 | -0.0004 | 124.1058
4.5 | 0.7374 | 0.00565 | 0.0028 | 130.5133
5 | 0.7938 | 0.00585 | 0.0063 | 135.6923
5.5 | 0.8477 | 0.00607 | 0.0104 | 139.654
6 | 0.8926 | 0.00629 | 0.0165 | 141.9078
6.5 | 0.9334 | 0.00657 | 0.0234 | 142.07
7 | 1.0174 | 0.00718 | 0.0217 | 141.6992
7.5 | 1.1224 | 0.00797 | 0.0161 | 140.8281
8.5 | 1.2723 | 0.00961 | 0.0174 | 132.3933
9 | 1.3237 | 0.01057 | 0.0224 | 125.2318
9.5 | 1.3906 | 0.01166 | 0.0246 | 119.2624
10 | 1.455 | 0.01292 | 0.0271 | 112.6161
10.5 | 1.5144 | 0.01444 | 0.0301 | 104.8753
11 | 1.5405 | 0.01614 | 0.0378 | 95.4461
11.5 | 1.5658 | 0.01839 | 0.0444 | 85.1441
12 | 1.588 | 0.02131 | 0.05 | 74.519
12.5 | 1.6093 | 0.02492 | 0.0541 | 64.5787
13 | 1.6177 | 0.0299 | 0.0569 | 54.1037
13.5 | 1.6153 | 0.03605 | 0.0585 | 44.8072
14 | 1.5968 | 0.04363 | 0.0588 | 36.5987
14.5 | 1.5606 | 0.05272 | 0.0575 | 29.6017
15 | 1.5197 | 0.06241 | 0.0552 | 24.3503
15.5 | 1.4742 | 0.0729 | 0.0518 | 20.2222
16 | 1.4341 | 0.08338 | 0.0478 | 17.1996
16.5 | 1.3973 | 0.09398 | 0.0432 | 14.8681
17 | 1.3625 | 0.10486 | 0.0381 | 12.9935
17.5 | 1.3294 | 0.11588 | 0.0324 | 11.4722
18 | 1.2992 | 0.12708 | 0.0262 | 10.2235

## 113. Re 12M Mach 0.00 (1)
BIGFOIL.COM POLAR EXPORT
NACA25015
NACA25015 |  |  |  | Cl Max: | 1.627 | at alpha= | 16 | deg
JavaFoil+Calcfoil stall+Eppler ext transition |  |  |  | L/D Max: | 129.246 | at alpha= | 8 | deg
Re: | 12000000 |  |  | Cd Min: | 0.00797 | at alpha= | 2 | deg
Mach: | 0 |  |  | Cl=0 at alpha= | -1.5738 | deg
|  |  |  | @ Cl=0.1, Cd= | 0.0088072
|  |  |  | @ Cl=0.4, Cd= | 0.0083002
|  |  |  | @ Cl=0.6, Cd= | 0.00842
alpha (deg) | Cl | Cd | Cm | Cl/Cd
-19.5 | -1.04 | 0.11501 | -0.004 | -9.045
-19 | -1.053 | 0.10656 | -0.005 | -9.882
-18.5 | -1.066 | 0.0972 | -0.005 | -10.965
-18 | -1.082 | 0.08514 | -0.005 | -12.703
-17.5 | -1.1 | 0.07176 | -0.006 | -15.324
-17 | -1.124 | 0.05594 | -0.006 | -20.091
-16.5 | -1.145 | 0.0432 | -0.007 | -26.502
-16 | -1.162 | 0.03342 | -0.007 | -34.783
-15.5 | -1.178 | 0.02549 | -0.008 | -46.221
-15 | -1.186 | 0.0206 | -0.008 | -57.55
-14.5 | -1.187 | 0.01729 | -0.009 | -68.643
-14 | -1.18 | 0.0152 | -0.009 | -77.628
-13.5 | -1.166 | 0.01387 | -0.009 | -84.067
-13 | -1.146 | 0.01299 | -0.01 | -88.234
-12.5 | -1.122 | 0.01232 | -0.01 | -91.053
-12 | -1.093 | 0.01175 | -0.01 | -92.99
-11.5 | -1.06 | 0.0113 | -0.011 | -93.869
-11 | -1.024 | 0.01091 | -0.011 | -93.875
-10.5 | -0.985 | 0.00946 | -0.011 | -104.187
-10 | -0.943 | 0.00966 | -0.012 | -97.636
-9.5 | -0.898 | 0.00961 | -0.012 | -93.509
-9 | -0.851 | 0.0097 | -0.012 | -87.749
-8.5 | -0.802 | 0.01004 | -0.013 | -79.847
-8 | -0.751 | 0.01008 | -0.013 | -74.505
-7.5 | -0.698 | 0.01028 | -0.014 | -67.912
-7 | -0.644 | 0.01001 | -0.014 | -64.28
-6.5 | -0.588 | 0.0104 | -0.014 | -56.552
-6 | -0.531 | 0.00976 | -0.015 | -54.386
-5.5 | -0.473 | 0.00948 | -0.015 | -49.921
-5 | -0.415 | 0.00931 | -0.015 | -44.536
-4.5 | -0.355 | 0.00914 | -0.016 | -38.86
-4 | -0.296 | 0.0096 | -0.016 | -30.785
-3.5 | -0.235 | 0.00954 | -0.017 | -24.643
-3 | -0.174 | 0.00932 | -0.017 | -18.719
-2.5 | -0.113 | 0.00921 | -0.017 | -12.322
-2 | -0.052 | 0.00907 | -0.018 | -5.758
-1.5 | 0.009 | 0.00901 | -0.018 | 1.018
-1 | 0.071 | 0.00885 | -0.019 | 7.985
-0.5 | 0.132 | 0.00876 | -0.019 | 15.083
0 | 0.193 | 0.00871 | -0.019 | 22.207
0.5 | 0.255 | 0.00907 | -0.02 | 28.083
1 | 0.316 | 0.00848 | -0.02 | 37.266
1.5 | 0.377 | 0.0085 | -0.021 | 44.35
2 | 0.438 | 0.00797 | -0.021 | 54.986
2.5 | 0.499 | 0.00816 | -0.021 | 61.139
3 | 0.56 | 0.0083 | -0.022 | 67.443
3.5 | 0.62 | 0.00848 | -0.022 | 73.138
4 | 0.681 | 0.00871 | -0.023 | 78.111
4.5 | 0.741 | 0.00831 | -0.023 | 89.11
5 | 0.8 | 0.00858 | -0.024 | 93.29
5.5 | 0.859 | 0.00888 | -0.024 | 96.779
6 | 0.918 | 0.00894 | -0.024 | 102.626
6.5 | 0.976 | 0.00896 | -0.025 | 108.915
7 | 1.032 | 0.00902 | -0.025 | 114.431
7.5 | 1.088 | 0.00892 | -0.026 | 121.981
8 | 1.142 | 0.00884 | -0.026 | 129.246
8.5 | 1.195 | 0.01059 | -0.026 | 112.9
9 | 1.246 | 0.01104 | -0.027 | 112.879
9.5 | 1.295 | 0.01156 | -0.027 | 112.049
10 | 1.341 | 0.01199 | -0.027 | 111.855
10.5 | 1.385 | 0.01258 | -0.028 | 110.127
11 | 1.427 | 0.0132 | -0.028 | 108.037
11.5 | 1.464 | 0.01389 | -0.029 | 105.415
12 | 1.498 | 0.01471 | -0.029 | 101.876
12.5 | 1.529 | 0.01567 | -0.029 | 97.556
13 | 1.556 | 0.01678 | -0.029 | 92.715
13.5 | 1.579 | 0.0181 | -0.03 | 87.217
14 | 1.597 | 0.01965 | -0.03 | 81.264
14.5 | 1.611 | 0.02145 | -0.03 | 75.104
15 | 1.62 | 0.02365 | -0.03 | 68.505
15.5 | 1.625 | 0.02618 | -0.03 | 62.078
16 | 1.627 | 0.02915 | -0.03 | 55.815
16.5 | 1.626 | 0.03237 | -0.031 | 50.223
17 | 1.621 | 0.036 | -0.031 | 45.031
17.5 | 1.613 | 0.04028 | -0.031 | 40.043
18 | 1.602 | 0.04475 | -0.031 | 35.812
18.5 | 1.587 | 0.04965 | -0.031 | 31.96
19 | 1.569 | 0.0548 | -0.031 | 28.636
19.5 | 1.549 | 0.06061 | -0.031 | 25.554
20 | 1.527 | 0.06651 | -0.031 | 22.953

## 114. Re 12M Mach 0.00 (2)
BIGFOIL.COM POLAR EXPORT
NACA25015
NACA25015 |  |  |  | Cl Max: | 1.7989 | at alpha= | 19.5 | deg
XFOIL ncrit=9 |  |  |  | L/D Max: | 145.461 | at alpha= | 8 | deg
Re: | 12000000 |  |  | Cd Min: | 0.04232 | at alpha= | 20 | deg
Mach: | 0 |  |  | Cl=0 at alpha= | -1.6914 | deg
|  |  |  | @ Cl=0.1, Cd= | 0.0057977
|  |  |  | @ Cl=0.4, Cd= | 0.005163
|  |  |  | @ Cl=0.6, Cd= | 0.0051219
alpha (deg) | Cl | Cd | Cm | Cl/Cd
-20 | -1.739 | 0.02165 | -0.0679 | -80.3233
-19.5 | -1.719 | 0.01993 | -0.065 | -86.2519
-19 | -1.6984 | 0.01838 | -0.0615 | -92.4048
-18.5 | -1.673 | 0.01721 | -0.0581 | -97.2109
-18 | -1.6476 | 0.01617 | -0.0542 | -101.8924
-17.5 | -1.6224 | 0.01536 | -0.0498 | -105.625
-17 | -1.5971 | 0.01468 | -0.0449 | -108.7943
-16.5 | -1.5697 | 0.01409 | -0.0401 | -111.4053
-16 | -1.5195 | 0.01344 | -0.0398 | -113.058
-15.5 | -1.469 | 0.01272 | -0.0395 | -115.4874
-15 | -1.4158 | 0.01204 | -0.0396 | -117.5914
-14.5 | -1.3596 | 0.01143 | -0.0401 | -118.9501
-14 | -1.3138 | 0.01093 | -0.0384 | -120.2013
-13 | -1.1902 | 0.00985 | -0.0415 | -120.8325
-12.5 | -1.1035 | 0.00924 | -0.0485 | -119.4264
-12 | -1.0289 | 0.00881 | -0.0527 | -116.7877
-11.5 | -0.9897 | 0.0086 | -0.0491 | -115.0814
-11 | -0.9486 | 0.00835 | -0.0459 | -113.6048
-10.5 | -0.9051 | 0.00814 | -0.0432 | -111.1916
-10 | -0.8586 | 0.00796 | -0.0411 | -107.8643
-9.5 | -0.8122 | 0.00773 | -0.039 | -105.0712
-9 | -0.7637 | 0.00756 | -0.0372 | -101.0185
-8.5 | -0.7148 | 0.0074 | -0.0355 | -96.5946
-8 | -0.6655 | 0.00724 | -0.034 | -91.9199
-7.5 | -0.615 | 0.00709 | -0.0326 | -86.7419
-7 | -0.5644 | 0.00697 | -0.0312 | -80.9756
-6.5 | -0.513 | 0.00683 | -0.03 | -75.1098
-6 | -0.4609 | 0.00673 | -0.0289 | -68.4844
-5.5 | -0.4087 | 0.00662 | -0.0279 | -61.7372
-5 | -0.3562 | 0.00652 | -0.0269 | -54.6319
-4.5 | -0.3029 | 0.00642 | -0.026 | -47.1807
-4 | -0.2495 | 0.00632 | -0.0252 | -39.4778
-3.5 | -0.1956 | 0.00623 | -0.0244 | -31.3965
-3 | -0.1417 | 0.00613 | -0.0237 | -23.1158
-2.5 | -0.0873 | 0.00605 | -0.0231 | -14.4298
-2 | -0.0332 | 0.00598 | -0.0224 | -5.5518
-1.5 | 0.0206 | 0.0059 | -0.0217 | 3.4915
-1 | 0.0751 | 0.00583 | -0.0211 | 12.8816
-0.5 | 0.129 | 0.00576 | -0.0204 | 22.3958
0 | 0.1822 | 0.0057 | -0.0195 | 31.9649
0.5 | 0.235 | 0.00557 | -0.0187 | 42.1903
1 | 0.2866 | 0.00541 | -0.0175 | 52.976
1.5 | 0.3364 | 0.00525 | -0.0161 | 64.0762
2 | 0.3878 | 0.00517 | -0.015 | 75.0097
2.5 | 0.4404 | 0.00514 | -0.0141 | 85.6809
3 | 0.492 | 0.00513 | -0.013 | 95.9064
3.5 | 0.5436 | 0.00518 | -0.0119 | 104.9421
4 | 0.591 | 0.00512 | -0.01 | 115.4297
4.5 | 0.6383 | 0.00513 | -0.008 | 124.425
5 | 0.6883 | 0.00527 | -0.0067 | 130.6072
5.5 | 0.7383 | 0.00544 | -0.0053 | 135.7169
6 | 0.7871 | 0.00563 | -0.0038 | 139.8046
6.5 | 0.8346 | 0.00585 | -0.002 | 142.6667
7 | 0.8809 | 0.00611 | 0 | 144.1735
7.5 | 0.9252 | 0.0064 | 0.0024 | 144.5625
8 | 0.9775 | 0.00672 | 0.003 | 145.4613
8.5 | 1.048 | 0.00721 | -0.0007 | 145.3537
9 | 1.1161 | 0.00771 | -0.0039 | 144.7601
9.5 | 1.1797 | 0.0082 | -0.0061 | 143.8659
10 | 1.2383 | 0.00876 | -0.0073 | 141.3584
10.5 | 1.287 | 0.00924 | -0.0063 | 139.2857
11 | 1.3367 | 0.00976 | -0.0056 | 136.957
11.5 | 1.3926 | 0.01032 | -0.0064 | 134.9419
12 | 1.4465 | 0.01093 | -0.0069 | 132.3422
12.5 | 1.4974 | 0.01153 | -0.0068 | 129.8699
13 | 1.5479 | 0.01211 | -0.0068 | 127.82
13.5 | 1.5772 | 0.0127 | -0.0025 | 124.189
14 | 1.6024 | 0.0133 | 0.0024 | 120.4812
14.5 | 1.6257 | 0.01412 | 0.0073 | 115.1346
15 | 1.6521 | 0.01505 | 0.0111 | 109.7741
15.5 | 1.6776 | 0.01618 | 0.0145 | 103.6836
16 | 1.7045 | 0.01737 | 0.0174 | 98.129
16.5 | 1.7249 | 0.01903 | 0.0205 | 90.6411
17 | 1.745 | 0.02088 | 0.0231 | 83.5728
17.5 | 1.7651 | 0.02295 | 0.0251 | 76.9107
18 | 1.7782 | 0.02569 | 0.027 | 69.2176
18.5 | 1.7885 | 0.02894 | 0.0284 | 61.8003
19 | 1.7937 | 0.03291 | 0.0292 | 54.5032
19.5 | 1.7989 | 0.03717 | 0.0295 | 48.3966
20 | 1.7974 | 0.04232 | 0.0293 | 42.4716

## 115. Re 12M Mach 0.10 (1)
BIGFOIL.COM POLAR EXPORT
NACA25015
NACA25015 |  |  |  | Cl Max: | 1.614 | at alpha= | 15.5 | deg
JavaFoil+Calcfoil stall+Eppler ext transition |  |  |  | L/D Max: | 128.698 | at alpha= | 8 | deg
Re: | 12000000 |  |  | Cd Min: | 0.00804 | at alpha= | 2 | deg
Mach: | 0.1 |  |  | Cl=0 at alpha= | -1.5738 | deg
|  |  |  | @ Cl=0.1, Cd= | 0.0089179
|  |  |  | @ Cl=0.4, Cd= | 0.0083613
|  |  |  | @ Cl=0.6, Cd= | 0.008434
alpha (deg) | Cl | Cd | Cm | Cl/Cd
-19.5 | -0.998 | 0.12124 | -0.004 | -8.228
-19 | -1.013 | 0.1128 | -0.004 | -8.98
-18.5 | -1.028 | 0.10339 | -0.005 | -9.945
-18 | -1.043 | 0.09332 | -0.005 | -11.18
-17.5 | -1.06 | 0.08187 | -0.005 | -12.944
-17 | -1.081 | 0.06741 | -0.006 | -16.037
-16.5 | -1.107 | 0.05185 | -0.007 | -21.347
-16 | -1.13 | 0.03902 | -0.007 | -28.958
-15.5 | -1.149 | 0.02978 | -0.008 | -38.581
-15 | -1.164 | 0.02286 | -0.008 | -50.893
-14.5 | -1.17 | 0.01844 | -0.009 | -63.448
-14 | -1.167 | 0.0158 | -0.009 | -73.84
-13.5 | -1.157 | 0.01418 | -0.009 | -81.566
-13 | -1.14 | 0.0133 | -0.01 | -85.705
-12.5 | -1.118 | 0.01253 | -0.01 | -89.246
-12 | -1.091 | 0.01196 | -0.01 | -91.216
-11.5 | -1.059 | 0.01147 | -0.011 | -92.351
-11 | -1.025 | 0.01104 | -0.011 | -92.825
-10.5 | -0.986 | 0.00956 | -0.011 | -103.179
-10 | -0.945 | 0.00976 | -0.012 | -96.884
-9.5 | -0.9 | 0.0097 | -0.012 | -92.867
-9 | -0.853 | 0.00939 | -0.013 | -90.885
-8.5 | -0.804 | 0.01012 | -0.013 | -79.454
-8 | -0.753 | 0.00993 | -0.013 | -75.835
-7.5 | -0.701 | 0.01029 | -0.014 | -68.096
-7 | -0.646 | 0.01006 | -0.014 | -64.227
-6.5 | -0.59 | 0.00937 | -0.014 | -63.022
-6 | -0.533 | 0.00977 | -0.015 | -54.604
-5.5 | -0.475 | 0.00952 | -0.015 | -49.954
-5 | -0.417 | 0.00935 | -0.016 | -44.537
-4.5 | -0.357 | 0.00914 | -0.016 | -39.069
-4 | -0.297 | 0.00901 | -0.016 | -32.967
-3.5 | -0.236 | 0.00954 | -0.017 | -24.772
-3 | -0.175 | 0.00944 | -0.017 | -18.577
-2.5 | -0.114 | 0.00926 | -0.018 | -12.314
-2 | -0.052 | 0.00913 | -0.018 | -5.749
-1.5 | 0.009 | 0.009 | -0.018 | 1.024
-1 | 0.071 | 0.00896 | -0.019 | 7.927
-0.5 | 0.133 | 0.00887 | -0.019 | 14.973
0 | 0.194 | 0.00936 | -0.02 | 20.779
0.5 | 0.256 | 0.00862 | -0.02 | 29.721
1 | 0.318 | 0.00851 | -0.02 | 37.341
1.5 | 0.379 | 0.00853 | -0.021 | 44.44
2 | 0.44 | 0.00804 | -0.021 | 54.761
2.5 | 0.502 | 0.00818 | -0.022 | 61.29
3 | 0.563 | 0.00836 | -0.022 | 67.289
3.5 | 0.623 | 0.00848 | -0.022 | 73.49
4 | 0.684 | 0.00872 | -0.023 | 78.44
4.5 | 0.744 | 0.00837 | -0.023 | 88.861
5 | 0.804 | 0.00862 | -0.024 | 93.288
5.5 | 0.863 | 0.00893 | -0.024 | 96.718
6 | 0.922 | 0.00901 | -0.024 | 102.382
6.5 | 0.98 | 0.00848 | -0.025 | 115.636
7 | 1.037 | 0.00912 | -0.025 | 113.7
7.5 | 1.093 | 0.00898 | -0.026 | 121.718
8 | 1.147 | 0.00891 | -0.026 | 128.698
8.5 | 1.2 | 0.01067 | -0.026 | 112.436
9 | 1.251 | 0.01115 | -0.027 | 112.212
9.5 | 1.3 | 0.01167 | -0.027 | 111.319
10 | 1.346 | 0.01214 | -0.028 | 110.859
10.5 | 1.389 | 0.01275 | -0.028 | 108.954
11 | 1.43 | 0.0134 | -0.028 | 106.733
11.5 | 1.467 | 0.01414 | -0.029 | 103.765
12 | 1.5 | 0.01498 | -0.029 | 100.109
12.5 | 1.529 | 0.01601 | -0.029 | 95.532
13 | 1.555 | 0.01719 | -0.029 | 90.433
13.5 | 1.576 | 0.01861 | -0.03 | 84.686
14 | 1.592 | 0.02029 | -0.03 | 78.473
14.5 | 1.604 | 0.02226 | -0.03 | 72.037
15 | 1.611 | 0.02458 | -0.03 | 65.528
15.5 | 1.614 | 0.02733 | -0.03 | 59.047
16 | 1.613 | 0.03049 | -0.03 | 52.888
16.5 | 1.609 | 0.03397 | -0.031 | 47.36
17 | 1.601 | 0.03796 | -0.031 | 42.162
17.5 | 1.589 | 0.04242 | -0.031 | 37.47
18 | 1.576 | 0.04721 | -0.031 | 33.376
18.5 | 1.556 | 0.05242 | -0.031 | 29.693
19 | 1.535 | 0.05788 | -0.031 | 26.521
19.5 | 1.511 | 0.06375 | -0.031 | 23.703
20 | 1.484 | 0.07029 | -0.031 | 21.118

## 116. Re 12M Mach 0.10 (2)
BIGFOIL.COM POLAR EXPORT
NACA25015
NACA25015 |  |  |  | Cl Max: | 1.7875 | at alpha= | 19 | deg
XFOIL ncrit=9 |  |  |  | L/D Max: | 145.503 | at alpha= | 8 | deg
Re: | 12000000 |  |  | Cd Min: | 0.04657 | at alpha= | 20 | deg
Mach: | 0.1 |  |  | Cl=0 at alpha= | -1.6926 | deg
|  |  |  | @ Cl=0.1, Cd= | 0.005804
|  |  |  | @ Cl=0.4, Cd= | 0.0051662
|  |  |  | @ Cl=0.6, Cd= | 0.0051312
alpha (deg) | Cl | Cd | Cm | Cl/Cd
-20 | -1.7385 | 0.02329 | -0.0729 | -74.6458
-19.5 | -1.7186 | 0.02135 | -0.0702 | -80.4965
-19 | -1.7001 | 0.01951 | -0.0668 | -87.1399
-18.5 | -1.6759 | 0.01813 | -0.0633 | -92.4379
-18 | -1.6526 | 0.01686 | -0.0592 | -98.019
-17.5 | -1.6272 | 0.01589 | -0.0547 | -102.404
-17 | -1.6025 | 0.0151 | -0.0497 | -106.1258
-16.5 | -1.5806 | 0.01444 | -0.0437 | -109.4598
-16 | -1.5313 | 0.01378 | -0.0429 | -111.1248
-15.5 | -1.4795 | 0.01307 | -0.0425 | -113.1982
-15 | -1.4271 | 0.01236 | -0.0421 | -115.4612
-14.5 | -1.3715 | 0.01167 | -0.0423 | -117.5236
-14 | -1.324 | 0.01111 | -0.0406 | -119.1719
-13.5 | -1.269 | 0.01059 | -0.0403 | -119.83
-13 | -1.2004 | 0.01003 | -0.043 | -119.681
-12.5 | -1.1143 | 0.00938 | -0.0495 | -118.7953
-12 | -1.0346 | 0.00889 | -0.0546 | -116.378
-11 | -0.9539 | 0.00843 | -0.0475 | -113.1554
-10.5 | -0.9105 | 0.0082 | -0.0446 | -111.0366
-10 | -0.8637 | 0.00802 | -0.0423 | -107.6933
-9.5 | -0.8169 | 0.00779 | -0.0401 | -104.8652
-9 | -0.7684 | 0.00761 | -0.0382 | -100.9724
-8.5 | -0.719 | 0.00744 | -0.0364 | -96.6398
-8 | -0.6695 | 0.00727 | -0.0347 | -92.0908
-7.5 | -0.6185 | 0.00713 | -0.0333 | -86.7461
-7 | -0.5678 | 0.00699 | -0.0318 | -81.2303
-6.5 | -0.5159 | 0.00686 | -0.0305 | -75.2041
-6 | -0.4635 | 0.00675 | -0.0294 | -68.6667
-5.5 | -0.4111 | 0.00663 | -0.0283 | -62.006
-5 | -0.3582 | 0.00653 | -0.0272 | -54.8545
-4.5 | -0.3045 | 0.00643 | -0.0263 | -47.3561
-4 | -0.2508 | 0.00633 | -0.0255 | -39.6209
-3.5 | -0.1966 | 0.00624 | -0.0247 | -31.5064
-3 | -0.1424 | 0.00615 | -0.0239 | -23.1545
-2.5 | -0.0877 | 0.00605 | -0.0233 | -14.4959
-2 | -0.0332 | 0.00599 | -0.0226 | -5.5426
-1.5 | 0.0208 | 0.00591 | -0.0218 | 3.5195
-1 | 0.0756 | 0.00584 | -0.0212 | 12.9452
-0.5 | 0.1298 | 0.00576 | -0.0205 | 22.5347
0 | 0.1833 | 0.0057 | -0.0196 | 32.1579
0.5 | 0.2363 | 0.00558 | -0.0187 | 42.3477
1 | 0.2882 | 0.00541 | -0.0176 | 53.2717
1.5 | 0.3384 | 0.00525 | -0.0161 | 64.4571
2 | 0.39 | 0.00517 | -0.0149 | 75.4352
2.5 | 0.4428 | 0.00515 | -0.014 | 85.9806
3 | 0.4948 | 0.00514 | -0.0129 | 96.2646
3.5 | 0.5466 | 0.00518 | -0.0118 | 105.5212
4 | 0.5943 | 0.00513 | -0.0098 | 115.848
4.5 | 0.6418 | 0.00514 | -0.0078 | 124.8638
5 | 0.6922 | 0.00528 | -0.0064 | 131.0985
5.5 | 0.7423 | 0.00546 | -0.005 | 135.9524
6 | 0.7915 | 0.00565 | -0.0034 | 140.0885
6.5 | 0.839 | 0.00587 | -0.0015 | 142.9302
7 | 0.8854 | 0.00614 | 0.0006 | 144.202
7.5 | 0.9299 | 0.00643 | 0.0031 | 144.619
8 | 0.9836 | 0.00676 | 0.0035 | 145.503
8.5 | 1.0558 | 0.00728 | -0.0004 | 145.0275
9 | 1.1237 | 0.00777 | -0.0034 | 144.6203
9.5 | 1.1877 | 0.00829 | -0.0055 | 143.269
10 | 1.2465 | 0.00884 | -0.0066 | 141.0068
10.5 | 1.2937 | 0.00934 | -0.005 | 138.5118
11 | 1.3459 | 0.00988 | -0.0047 | 136.2247
11.5 | 1.4022 | 0.01045 | -0.0054 | 134.1818
12 | 1.4551 | 0.01107 | -0.0055 | 131.4453
12.5 | 1.5064 | 0.01169 | -0.0053 | 128.8623
13 | 1.5564 | 0.01233 | -0.005 | 126.2287
13.5 | 1.5808 | 0.0129 | 0.0004 | 122.5426
14 | 1.6054 | 0.0136 | 0.0055 | 118.0441
14.5 | 1.63 | 0.01447 | 0.0101 | 112.6469
15 | 1.6558 | 0.01553 | 0.014 | 106.6194
15.5 | 1.6818 | 0.01672 | 0.0173 | 100.5861
16 | 1.7074 | 0.01808 | 0.0203 | 94.4358
16.5 | 1.726 | 0.01999 | 0.0234 | 86.3432
17 | 1.7465 | 0.022 | 0.0258 | 79.3864
17.5 | 1.764 | 0.02441 | 0.0278 | 72.2655
18 | 1.7736 | 0.02767 | 0.0295 | 64.0983
18.5 | 1.7822 | 0.03131 | 0.0306 | 56.9211
19 | 1.7875 | 0.03554 | 0.0311 | 50.2954
19.5 | 1.7868 | 0.04062 | 0.0311 | 43.9882
20 | 1.7802 | 0.04657 | 0.0304 | 38.2263

## 117. Re 12M Mach 0.25 (1)
BIGFOIL.COM POLAR EXPORT
NACA25015
NACA25015 |  |  |  | Cl Max: | 1.55 | at alpha= | 14 | deg
JavaFoil+Calcfoil stall+Eppler ext transition |  |  |  | L/D Max: | 125.336 | at alpha= | 7.5 | deg
Re: | 12000000 |  |  | Cd Min: | 0.00815 | at alpha= | 1.5 | deg
Mach: | 0.25 |  |  | Cl=0 at alpha= | -1.5714 | deg
|  |  |  | @ Cl=0.1, Cd= | 0.0091014
|  |  |  | @ Cl=0.4, Cd= | 0.0081605
|  |  |  | @ Cl=0.6, Cd= | 0.0086187
alpha (deg) | Cl | Cd | Cm | Cl/Cd
-18 | -0.775 | 0.12651 | -0.004 | -6.124
-17.5 | -0.812 | 0.11679 | -0.005 | -6.949
-17 | -0.845 | 0.1078 | -0.005 | -7.839
-16.5 | -0.876 | 0.09854 | -0.005 | -8.887
-16 | -0.904 | 0.089 | -0.006 | -10.151
-15.5 | -0.932 | 0.07708 | -0.006 | -12.085
-15 | -0.96 | 0.06367 | -0.007 | -15.086
-14.5 | -1.002 | 0.04381 | -0.008 | -22.864
-14 | -1.04 | 0.02859 | -0.009 | -36.394
-13.5 | -1.063 | 0.02095 | -0.009 | -50.745
-13 | -1.077 | 0.01633 | -0.01 | -65.963
-12.5 | -1.076 | 0.01426 | -0.01 | -75.427
-12 | -1.064 | 0.013 | -0.011 | -81.836
-11.5 | -1.044 | 0.01222 | -0.011 | -85.428
-11 | -1.018 | 0.01158 | -0.011 | -87.901
-10.5 | -0.986 | 0.01104 | -0.012 | -89.331
-10 | -0.95 | 0.0106 | -0.012 | -89.633
-9.5 | -0.909 | 0.00962 | -0.013 | -94.498
-9 | -0.864 | 0.00986 | -0.013 | -87.645
-8.5 | -0.817 | 0.00955 | -0.013 | -85.571
-8 | -0.767 | 0.00986 | -0.014 | -77.809
-7.5 | -0.715 | 0.00959 | -0.014 | -74.551
-7 | -0.66 | 0.00993 | -0.014 | -66.531
-6.5 | -0.604 | 0.00969 | -0.015 | -62.298
-6 | -0.546 | 0.00941 | -0.015 | -58.051
-5.5 | -0.487 | 0.00989 | -0.016 | -49.273
-5 | -0.427 | 0.00961 | -0.016 | -44.435
-4.5 | -0.366 | 0.0094 | -0.016 | -38.96
-4 | -0.305 | 0.00923 | -0.017 | -33.014
-3.5 | -0.243 | 0.00909 | -0.017 | -26.682
-3 | -0.18 | 0.00961 | -0.018 | -18.738
-2.5 | -0.117 | 0.00944 | -0.018 | -12.408
-2 | -0.054 | 0.00928 | -0.018 | -5.81
-1.5 | 0.009 | 0.00922 | -0.019 | 1.027
-1 | 0.073 | 0.00917 | -0.019 | 7.959
-0.5 | 0.136 | 0.00901 | -0.02 | 15.143
0 | 0.2 | 0.0089 | -0.02 | 22.438
0.5 | 0.263 | 0.00883 | -0.02 | 29.798
1 | 0.326 | 0.00867 | -0.021 | 37.622
1.5 | 0.389 | 0.00815 | -0.021 | 47.791
2 | 0.452 | 0.00821 | -0.022 | 55.083
2.5 | 0.515 | 0.0084 | -0.022 | 61.283
3 | 0.578 | 0.00853 | -0.023 | 67.704
3.5 | 0.64 | 0.00878 | -0.023 | 72.914
4 | 0.702 | 0.00838 | -0.023 | 83.808
4.5 | 0.764 | 0.00863 | -0.024 | 88.534
5 | 0.825 | 0.00838 | -0.024 | 98.505
5.5 | 0.886 | 0.00865 | -0.025 | 102.403
6 | 0.946 | 0.00847 | -0.025 | 111.627
6.5 | 1.005 | 0.00884 | -0.026 | 113.711
7 | 1.063 | 0.00874 | -0.026 | 121.593
7.5 | 1.119 | 0.00893 | -0.026 | 125.336
8 | 1.173 | 0.01039 | -0.027 | 112.903
8.5 | 1.226 | 0.01091 | -0.027 | 112.404
9 | 1.276 | 0.01178 | -0.028 | 108.348
9.5 | 1.324 | 0.01238 | -0.028 | 106.922
10 | 1.367 | 0.01308 | -0.028 | 104.57
10.5 | 1.408 | 0.0138 | -0.029 | 102.015
11 | 1.444 | 0.01461 | -0.029 | 98.816
11.5 | 1.475 | 0.01565 | -0.029 | 94.282
12 | 1.502 | 0.01683 | -0.029 | 89.225
12.5 | 1.522 | 0.01826 | -0.03 | 83.391
13 | 1.538 | 0.02001 | -0.03 | 76.856
13.5 | 1.547 | 0.02215 | -0.03 | 69.859
14 | 1.55 | 0.02465 | -0.03 | 62.9
14.5 | 1.546 | 0.02774 | -0.03 | 55.721
15 | 1.536 | 0.03127 | -0.03 | 49.112
15.5 | 1.52 | 0.03538 | -0.03 | 42.95
16 | 1.498 | 0.04002 | -0.03 | 37.435
16.5 | 1.471 | 0.04539 | -0.03 | 32.402
17 | 1.438 | 0.05139 | -0.03 | 27.99
17.5 | 1.401 | 0.0578 | -0.03 | 24.244
18 | 1.36 | 0.06483 | -0.03 | 20.976
18.5 | 1.31 | 0.07261 | -0.03 | 18.036
19 | 1.256 | 0.08069 | -0.03 | 15.56

## 118. Re 12M Mach 0.25 (2)
BIGFOIL.COM POLAR EXPORT
NACA25015
NACA25015 |  |  |  | Cl Max: | 1.7359 | at alpha= | 17.5 | deg
XFOIL ncrit=9 |  |  |  | L/D Max: | 145.449 | at alpha= | 8 | deg
Re: | 12000000 |  |  | Cd Min: | 0.07439 | at alpha= | 20 | deg
Mach: | 0.25 |  |  | Cl=0 at alpha= | -1.7 | deg
|  |  |  | @ Cl=0.1, Cd= | 0.0058591
|  |  |  | @ Cl=0.4, Cd= | 0.005222
|  |  |  | @ Cl=0.6, Cd= | 0.0051822
alpha (deg) | Cl | Cd | Cm | Cl/Cd
-20 | -1.6943 | 0.03837 | -0.0929 | -44.1569
-19.5 | -1.6978 | 0.03288 | -0.0929 | -51.6363
-19 | -1.6931 | 0.0286 | -0.0915 | -59.1993
-18.5 | -1.6804 | 0.02531 | -0.089 | -66.3927
-18 | -1.663 | 0.02267 | -0.0856 | -73.3569
-17.5 | -1.6413 | 0.02057 | -0.0816 | -79.791
-17 | -1.6204 | 0.01873 | -0.0767 | -86.5136
-16.5 | -1.5986 | 0.01728 | -0.0708 | -92.5116
-16 | -1.5768 | 0.01604 | -0.0644 | -98.3042
-15.5 | -1.5417 | 0.01501 | -0.0596 | -102.7115
-15 | -1.4871 | 0.01407 | -0.058 | -105.693
-14.5 | -1.4292 | 0.01326 | -0.0568 | -107.7828
-14 | -1.3702 | 0.01244 | -0.0558 | -110.1447
-13.5 | -1.3281 | 0.01172 | -0.0515 | -113.3191
-13 | -1.2582 | 0.01093 | -0.0526 | -115.1144
-12.5 | -1.1774 | 0.01028 | -0.0559 | -114.5331
-12 | -1.0684 | 0.00944 | -0.0652 | -113.178
-11.5 | -1.0226 | 0.00911 | -0.0616 | -112.2503
-11 | -0.9827 | 0.00888 | -0.0567 | -110.6644
-10.5 | -0.9385 | 0.00862 | -0.0528 | -108.8747
-10 | -0.8923 | 0.00833 | -0.0494 | -107.1188
-9.5 | -0.8433 | 0.00811 | -0.0465 | -103.9827
-9 | -0.7933 | 0.00788 | -0.0438 | -100.6726
-8.5 | -0.7429 | 0.00767 | -0.0413 | -96.8579
-8 | -0.6909 | 0.0075 | -0.0392 | -92.12
-7.5 | -0.6386 | 0.00729 | -0.0372 | -87.5995
-7 | -0.5858 | 0.00714 | -0.0353 | -82.0448
-6.5 | -0.5322 | 0.00701 | -0.0336 | -75.9201
-6 | -0.4783 | 0.00686 | -0.032 | -69.723
-5.5 | -0.4239 | 0.00674 | -0.0306 | -62.8932
-5 | -0.3687 | 0.00663 | -0.0294 | -55.6109
-4.5 | -0.3132 | 0.00652 | -0.0282 | -48.0368
-4 | -0.2577 | 0.00641 | -0.0271 | -40.2028
-3.5 | -0.2019 | 0.00631 | -0.0261 | -31.9968
-3 | -0.1461 | 0.00622 | -0.0251 | -23.4887
-2.5 | -0.0898 | 0.00611 | -0.0243 | -14.6972
-2 | -0.0336 | 0.00602 | -0.0235 | -5.5814
-1.5 | 0.0224 | 0.00597 | -0.0226 | 3.7521
-1 | 0.0782 | 0.00589 | -0.0217 | 13.2767
-0.5 | 0.1346 | 0.00581 | -0.021 | 23.167
0 | 0.1898 | 0.00574 | -0.02 | 33.0662
0.5 | 0.2438 | 0.00563 | -0.0189 | 43.3037
1 | 0.2974 | 0.00546 | -0.0177 | 54.4689
1.5 | 0.349 | 0.00528 | -0.016 | 66.0985
2 | 0.4018 | 0.00522 | -0.0146 | 76.9732
2.5 | 0.456 | 0.00521 | -0.0135 | 87.524
3 | 0.5098 | 0.00519 | -0.0123 | 98.2274
3.5 | 0.563 | 0.00522 | -0.0109 | 107.8544
4 | 0.6119 | 0.00517 | -0.0087 | 118.3559
4.5 | 0.6613 | 0.0052 | -0.0065 | 127.1731
5 | 0.7134 | 0.00536 | -0.0049 | 133.097
5.5 | 0.7645 | 0.00555 | -0.0031 | 137.7477
6 | 0.8149 | 0.00575 | -0.0011 | 141.7217
6.5 | 0.8625 | 0.00601 | 0.0015 | 143.5108
7 | 0.9091 | 0.00627 | 0.0043 | 144.992
7.5 | 0.9555 | 0.00658 | 0.007 | 145.2128
8 | 1.0196 | 0.00701 | 0.0059 | 145.4494
8.5 | 1.0999 | 0.00759 | 0.0012 | 144.9144
9.5 | 1.2323 | 0.00872 | -0.002 | 141.3188
10 | 1.2881 | 0.00938 | -0.0014 | 137.3241
10.5 | 1.3346 | 0.00997 | 0.0011 | 133.8616
11 | 1.3914 | 0.01059 | 0.0014 | 131.3881
11.5 | 1.4472 | 0.01125 | 0.0019 | 128.64
12 | 1.501 | 0.01199 | 0.0026 | 125.1877
12.5 | 1.5505 | 0.01273 | 0.0041 | 121.7989
13 | 1.5742 | 0.01349 | 0.0103 | 116.6938
13.5 | 1.598 | 0.01449 | 0.016 | 110.283
14 | 1.6251 | 0.01559 | 0.0207 | 104.2399
14.5 | 1.6492 | 0.0171 | 0.025 | 96.4444
15 | 1.6747 | 0.01878 | 0.0286 | 89.1747
15.5 | 1.6951 | 0.02098 | 0.0319 | 80.796
16 | 1.7125 | 0.02368 | 0.0346 | 72.3184
16.5 | 1.7281 | 0.0268 | 0.0367 | 64.4813
17 | 1.7347 | 0.03095 | 0.0381 | 56.0485
17.5 | 1.7359 | 0.03593 | 0.0388 | 48.3134
18 | 1.7332 | 0.0416 | 0.0388 | 41.6635
18.5 | 1.7245 | 0.04814 | 0.038 | 35.8226
19 | 1.7065 | 0.05581 | 0.0366 | 30.577
19.5 | 1.676 | 0.06511 | 0.0341 | 25.7411
20 | 1.6482 | 0.07439 | 0.0313 | 22.1562

## 119. Re 12M Mach 0.50 (1)
BIGFOIL.COM POLAR EXPORT
NACA25015
NACA25015 |  |  |  | Cl Max: | 1.357 | at alpha= | 9.5 | deg
JavaFoil+Calcfoil stall+Eppler ext transition |  |  |  | L/D Max: | 106.923 | at alpha= | 5 | deg
Re: | 12000000 |  |  | Cd Min: | 0.00781 | at alpha= | 2.5 | deg
Mach: | 0.5 |  |  | Cl=0 at alpha= | -1.5775 | deg
|  |  |  | @ Cl=0.1, Cd= | 0.008832
|  |  |  | @ Cl=0.4, Cd= | 0.0079663
|  |  |  | @ Cl=0.6, Cd= | 0.0078741
alpha (deg) | Cl | Cd | Cm | Cl/Cd
-20 | -1.02 | 0.17047 | -0.004 | -5.982
-19.5 | -0.995 | 0.15532 | -0.004 | -6.406
-19 | -0.964 | 0.16671 | -0.004 | -5.78
-18.5 | -0.939 | 0.14779 | -0.005 | -6.354
-18 | -0.916 | 0.13005 | -0.005 | -7.042
-17.5 | -0.884 | 0.13544 | -0.005 | -6.525
-17 | -0.86 | 0.12025 | -0.005 | -7.156
-16.5 | -0.828 | 0.12735 | -0.005 | -6.498
-16 | -0.809 | 0.10375 | -0.006 | -7.798
-15.5 | -0.779 | 0.10209 | -0.006 | -7.627
-15 | -0.757 | 0.09088 | -0.007 | -8.325
-14.5 | -0.762 | 0.05932 | -0.008 | -12.853
-14 | -0.698 | 0.08568 | -0.007 | -8.152
-13.5 | -0.706 | 0.05411 | -0.009 | -13.039
-13 | -0.643 | 0.07859 | -0.007 | -8.185
-12.5 | -0.657 | 0.04393 | -0.01 | -14.96
-12 | -0.591 | 0.06886 | -0.008 | -8.578
-11.5 | -0.556 | 0.0735 | -0.007 | -7.559
-11 | -0.547 | 0.0526 | -0.01 | -10.4
-10.5 | -0.507 | 0.06024 | -0.009 | -8.408
-10 | -0.476 | 0.05947 | -0.009 | -8.012
-9.5 | -0.451 | 0.0541 | -0.009 | -8.344
-9 | -0.687 | 0.0192 | -0.013 | -35.785
-8.5 | -0.778 | 0.01267 | -0.015 | -61.397
-8 | -0.775 | 0.01162 | -0.015 | -66.647
-7.5 | -0.746 | 0.01092 | -0.016 | -68.318
-7 | -0.704 | 0.00978 | -0.016 | -71.964
-6.5 | -0.653 | 0.0099 | -0.017 | -65.918
-6 | -0.596 | 0.00953 | -0.017 | -62.542
-5.5 | -0.535 | 0.00973 | -0.017 | -54.982
-5 | -0.472 | 0.00948 | -0.018 | -49.729
-4.5 | -0.406 | 0.00984 | -0.018 | -41.226
-4 | -0.338 | 0.00959 | -0.019 | -35.293
-3.5 | -0.27 | 0.00939 | -0.019 | -28.728
-3 | -0.201 | 0.00941 | -0.02 | -21.31
-2.5 | -0.131 | 0.00921 | -0.02 | -14.176
-2 | -0.06 | 0.00903 | -0.021 | -6.659
-1.5 | 0.011 | 0.00897 | -0.021 | 1.178
-1 | 0.081 | 0.00884 | -0.021 | 9.216
-0.5 | 0.152 | 0.00881 | -0.022 | 17.292
0 | 0.223 | 0.00929 | -0.022 | 24.009
0.5 | 0.294 | 0.00917 | -0.023 | 31.999
1 | 0.364 | 0.00792 | -0.023 | 45.985
1.5 | 0.434 | 0.00801 | -0.024 | 54.2
2 | 0.504 | 0.00813 | -0.024 | 62.014
2.5 | 0.574 | 0.00781 | -0.025 | 73.466
3 | 0.643 | 0.00798 | -0.025 | 80.59
3.5 | 0.712 | 0.00834 | -0.026 | 85.439
4 | 0.781 | 0.00843 | -0.026 | 92.675
4.5 | 0.849 | 0.00823 | -0.027 | 103.125
5 | 0.916 | 0.00856 | -0.027 | 106.923
5.5 | 0.981 | 0.00954 | -0.028 | 102.845
6 | 1.045 | 0.01005 | -0.028 | 103.973
6.5 | 1.107 | 0.01067 | -0.028 | 103.755
7 | 1.165 | 0.0114 | -0.029 | 102.224
7.5 | 1.219 | 0.01228 | -0.029 | 99.237
8 | 1.267 | 0.01333 | -0.03 | 95.029
8.5 | 1.308 | 0.01457 | -0.03 | 89.779
9 | 1.339 | 0.01635 | -0.03 | 81.918
9.5 | 1.357 | 0.01832 | -0.03 | 74.077
10 | 1.356 | 0.02104 | -0.03 | 64.427
10.5 | 1.324 | 0.0251 | -0.03 | 52.745
11 | 1.234 | 0.03111 | -0.03 | 39.666
11.5 | 0.808 | 0.04545 | -0.029 | 17.776
12 | 0.835 | 0.04857 | -0.029 | 17.183
12.5 | 0.872 | 0.04524 | -0.03 | 19.285
13 | 0.897 | 0.0497 | -0.03 | 18.047
13.5 | 0.924 | 0.05279 | -0.03 | 17.5
14 | 0.951 | 0.0556 | -0.031 | 17.109
14.5 | 0.956 | 0.07472 | -0.029 | 12.798

## 120. Re 12M Mach 0.50 (2)
BIGFOIL.COM POLAR EXPORT
NACA25015
NACA25015 |  |  |  | Cl Max: | 1.6525 | at alpha= | 13.5 | deg
XFOIL ncrit=9 |  |  |  | L/D Max: | 144.47 | at alpha= | 7 | deg
Re: | 12000000 |  |  | Cd Min: | 0.13524 | at alpha= | 18.5 | deg
Mach: | 0.5 |  |  | Cl=0 at alpha= | -1.7261 | deg
|  |  |  | @ Cl=0.1, Cd= | 0.0060937
|  |  |  | @ Cl=0.4, Cd= | 0.005511
|  |  |  | @ Cl=0.6, Cd= | 0.0054623
alpha (deg) | Cl | Cd | Cm | Cl/Cd
-16 | -0.764 | 0.12765 | -0.0384 | -5.9851
-15.5 | -0.7825 | 0.11666 | -0.0453 | -6.7075
-15 | -0.8099 | 0.10504 | -0.0527 | -7.7104
-14.5 | -0.8352 | 0.09439 | -0.0591 | -8.8484
-14 | -0.8624 | 0.08404 | -0.065 | -10.2618
-13.5 | -0.8904 | 0.07231 | -0.0738 | -12.3136
-13 | -0.9132 | 0.06055 | -0.0825 | -15.0818
-12.5 | -0.9318 | 0.04723 | -0.0942 | -19.729
-12 | -0.9593 | 0.03692 | -0.101 | -25.9832
-11.5 | -0.9908 | 0.02808 | -0.1046 | -35.2849
-11 | -1.0062 | 0.01884 | -0.1102 | -53.4076
-10.5 | -0.9832 | 0.01233 | -0.1104 | -79.7405
-10 | -0.9696 | 0.01064 | -0.0979 | -91.1278
-9.5 | -0.9342 | 0.00972 | -0.0875 | -96.1111
-9 | -0.8905 | 0.00915 | -0.0784 | -97.3224
-8.5 | -0.8423 | 0.0088 | -0.0704 | -95.7159
-8 | -0.7841 | 0.00847 | -0.0644 | -92.5738
-7.5 | -0.7254 | 0.00815 | -0.059 | -89.0061
-7 | -0.6644 | 0.0079 | -0.0544 | -84.1013
-6.5 | -0.6034 | 0.00764 | -0.0501 | -78.9791
-6 | -0.5411 | 0.00744 | -0.0465 | -72.7285
-5.5 | -0.4788 | 0.00725 | -0.0431 | -66.0414
-5 | -0.4159 | 0.00706 | -0.0402 | -58.9093
-4.5 | -0.3526 | 0.00689 | -0.0376 | -51.1756
-4 | -0.2892 | 0.00675 | -0.0352 | -42.8444
-3.5 | -0.2256 | 0.00661 | -0.0331 | -34.1301
-3 | -0.1617 | 0.00648 | -0.0312 | -24.9537
-2.5 | -0.0979 | 0.00637 | -0.0294 | -15.3689
-2 | -0.0349 | 0.00628 | -0.0277 | -5.5573
-1.5 | 0.0288 | 0.0062 | -0.0261 | 4.6452
-1 | 0.0921 | 0.0061 | -0.0246 | 15.0984
-0.5 | 0.1552 | 0.00605 | -0.0231 | 25.6529
0 | 0.2174 | 0.00598 | -0.0215 | 36.3545
0.5 | 0.2792 | 0.00587 | -0.0198 | 47.5639
1 | 0.3381 | 0.00571 | -0.0175 | 59.2119
1.5 | 0.3947 | 0.00552 | -0.0148 | 71.5036
2 | 0.4535 | 0.00542 | -0.0125 | 83.6716
2.5 | 0.5147 | 0.00542 | -0.0105 | 94.9631
3 | 0.5744 | 0.00546 | -0.0082 | 105.2015
4 | 0.6856 | 0.00547 | -0.0015 | 125.3382
4.5 | 0.7426 | 0.00557 | 0.0018 | 133.3214
5 | 0.7997 | 0.0058 | 0.0051 | 137.8793
5.5 | 0.8544 | 0.006 | 0.0091 | 142.4
6 | 0.903 | 0.00626 | 0.0144 | 144.2492
6.5 | 0.9408 | 0.00652 | 0.022 | 144.2945
7 | 0.9954 | 0.00689 | 0.0263 | 144.4702
7.5 | 1.1023 | 0.00766 | 0.0203 | 143.9034
8 | 1.196 | 0.00848 | 0.0172 | 141.0377
9 | 1.3285 | 0.01022 | 0.022 | 129.9902
9.5 | 1.3876 | 0.01123 | 0.0258 | 123.5619
10 | 1.4539 | 0.01236 | 0.0282 | 117.6294
10.5 | 1.5143 | 0.01384 | 0.0312 | 109.4147
11 | 1.5584 | 0.01547 | 0.0364 | 100.7369
11.5 | 1.5877 | 0.01744 | 0.0432 | 91.0378
12 | 1.613 | 0.02003 | 0.0492 | 80.5292
12.5 | 1.6352 | 0.02337 | 0.054 | 69.97
13 | 1.6507 | 0.02772 | 0.0575 | 59.5491
13.5 | 1.6525 | 0.03347 | 0.0596 | 49.3726
14 | 1.6369 | 0.04075 | 0.0603 | 40.1693
14.5 | 1.6022 | 0.04961 | 0.0595 | 32.2959
15 | 1.5601 | 0.05928 | 0.0574 | 26.3175
15.5 | 1.515 | 0.06955 | 0.0543 | 21.7829
16 | 1.4731 | 0.08001 | 0.0504 | 18.4114
16.5 | 1.4324 | 0.09083 | 0.0458 | 15.7701
17 | 1.3964 | 0.1016 | 0.0408 | 13.7441
17.5 | 1.3614 | 0.11266 | 0.0352 | 12.0841
18 | 1.3277 | 0.1241 | 0.0288 | 10.6986
18.5 | 1.2997 | 0.13524 | 0.0223 | 9.6103

## 121. Re 14M Mach 0.00 (1)
BIGFOIL.COM POLAR EXPORT
NACA25015
NACA25015 |  |  |  | Cl Max: | 1.631 | at alpha= | 16 | deg
JavaFoil+Calcfoil stall+Eppler ext transition |  |  |  | L/D Max: | 124.38 | at alpha= | 8 | deg
Re: | 14000000 |  |  | Cd Min: | 0.0081 | at alpha= | 2.5 | deg
Mach: | 0 |  |  | Cl=0 at alpha= | -1.5738 | deg
|  |  |  | @ Cl=0.1, Cd= | 0.0087734
|  |  |  | @ Cl=0.4, Cd= | 0.0085213
|  |  |  | @ Cl=0.6, Cd= | 0.0083567
alpha (deg) | Cl | Cd | Cm | Cl/Cd
-20 | -1.028 | 0.1216 | -0.004 | -8.455
-19.5 | -1.042 | 0.11313 | -0.004 | -9.21
-19 | -1.055 | 0.10419 | -0.005 | -10.129
-18.5 | -1.069 | 0.09472 | -0.005 | -11.282
-18 | -1.086 | 0.08172 | -0.005 | -13.29
-17.5 | -1.105 | 0.06828 | -0.006 | -16.183
-17 | -1.129 | 0.05325 | -0.006 | -21.198
-16.5 | -1.152 | 0.04021 | -0.007 | -28.643
-16 | -1.171 | 0.03051 | -0.007 | -38.373
-15.5 | -1.184 | 0.02391 | -0.008 | -49.512
-15 | -1.19 | 0.01955 | -0.008 | -60.872
-14.5 | -1.19 | 0.01661 | -0.009 | -71.624
-14 | -1.182 | 0.01475 | -0.009 | -80.134
-13.5 | -1.167 | 0.01359 | -0.009 | -85.931
-13 | -1.147 | 0.01276 | -0.01 | -89.934
-12.5 | -1.123 | 0.01209 | -0.01 | -92.849
-12 | -1.094 | 0.01156 | -0.01 | -94.643
-11.5 | -1.061 | 0.01111 | -0.011 | -95.457
-11 | -1.025 | 0.01074 | -0.011 | -95.389
-10.5 | -0.986 | 0.00984 | -0.011 | -100.183
-10 | -0.944 | 0.01008 | -0.012 | -93.646
-9.5 | -0.899 | 0.00976 | -0.012 | -92.054
-9 | -0.851 | 0.01017 | -0.012 | -83.703
-8.5 | -0.802 | 0.00991 | -0.013 | -80.884
-8 | -0.751 | 0.01026 | -0.013 | -73.189
-7.5 | -0.698 | 0.01005 | -0.014 | -69.445
-7 | -0.644 | 0.00983 | -0.014 | -65.473
-6.5 | -0.588 | 0.0102 | -0.014 | -57.628
-6 | -0.531 | 0.01005 | -0.015 | -52.818
-5.5 | -0.473 | 0.00933 | -0.015 | -50.724
-5 | -0.415 | 0.00913 | -0.015 | -45.408
-4.5 | -0.355 | 0.00897 | -0.016 | -39.603
-4 | -0.296 | 0.0094 | -0.016 | -31.42
-3.5 | -0.235 | 0.00935 | -0.017 | -25.137
-3 | -0.174 | 0.00922 | -0.017 | -18.911
-2.5 | -0.113 | 0.0091 | -0.017 | -12.469
-2 | -0.052 | 0.00891 | -0.018 | -5.859
-1.5 | 0.009 | 0.00887 | -0.018 | 1.034
-1 | 0.071 | 0.00884 | -0.019 | 7.995
-0.5 | 0.132 | 0.0087 | -0.019 | 15.183
0 | 0.194 | 0.00863 | -0.019 | 22.418
0.5 | 0.255 | 0.0091 | -0.02 | 27.989
1 | 0.316 | 0.00888 | -0.02 | 35.581
1.5 | 0.377 | 0.00851 | -0.021 | 44.343
2 | 0.438 | 0.00854 | -0.021 | 51.315
2.5 | 0.499 | 0.0081 | -0.021 | 61.632
3 | 0.56 | 0.00823 | -0.022 | 68.001
3.5 | 0.62 | 0.00842 | -0.022 | 73.705
4 | 0.681 | 0.00865 | -0.023 | 78.674
4.5 | 0.741 | 0.00831 | -0.023 | 89.097
5 | 0.8 | 0.00855 | -0.024 | 93.559
5.5 | 0.859 | 0.00882 | -0.024 | 97.43
6 | 0.918 | 0.00889 | -0.024 | 103.191
6.5 | 0.976 | 0.0092 | -0.025 | 106.098
7 | 1.032 | 0.00901 | -0.025 | 114.527
7.5 | 1.088 | 0.00887 | -0.026 | 122.685
8 | 1.142 | 0.00919 | -0.026 | 124.38
8.5 | 1.195 | 0.01054 | -0.026 | 113.446
9 | 1.246 | 0.01096 | -0.027 | 113.702
9.5 | 1.296 | 0.01145 | -0.027 | 113.162
10 | 1.342 | 0.01186 | -0.028 | 113.197
10.5 | 1.386 | 0.01241 | -0.028 | 111.695
11 | 1.428 | 0.013 | -0.028 | 109.811
11.5 | 1.466 | 0.01365 | -0.029 | 107.383
12 | 1.5 | 0.0144 | -0.029 | 104.176
12.5 | 1.531 | 0.01532 | -0.029 | 99.956
13 | 1.558 | 0.01635 | -0.029 | 95.315
13.5 | 1.581 | 0.0176 | -0.03 | 89.859
14 | 1.6 | 0.01903 | -0.03 | 84.072
14.5 | 1.614 | 0.02078 | -0.03 | 77.671
15 | 1.624 | 0.02282 | -0.03 | 71.133
15.5 | 1.629 | 0.02525 | -0.03 | 64.53
16 | 1.631 | 0.02802 | -0.031 | 58.205
16.5 | 1.63 | 0.03112 | -0.031 | 52.378
17 | 1.625 | 0.03472 | -0.031 | 46.809
17.5 | 1.617 | 0.03876 | -0.031 | 41.723
18 | 1.606 | 0.04312 | -0.031 | 37.254
18.5 | 1.591 | 0.04777 | -0.031 | 33.305
19 | 1.573 | 0.05298 | -0.031 | 29.688
19.5 | 1.552 | 0.05849 | -0.031 | 26.543
20 | 1.53 | 0.0643 | -0.031 | 23.796

## 122. Re 14M Mach 0.00 (2)
BIGFOIL.COM POLAR EXPORT
NACA25015
NACA25015 |  |  |  | Cl Max: | 1.82 | at alpha= | 19.5 | deg
XFOIL ncrit=9 |  |  |  | L/D Max: | 147.127 | at alpha= | 8.5 | deg
Re: | 14000000 |  |  | Cd Min: | 0.04029 | at alpha= | 20 | deg
Mach: | 0 |  |  | Cl=0 at alpha= | -1.6888 | deg
|  |  |  | @ Cl=0.1, Cd= | 0.0057222
|  |  |  | @ Cl=0.4, Cd= | 0.0051564
|  |  |  | @ Cl=0.6, Cd= | 0.0051519
alpha (deg) | Cl | Cd | Cm | Cl/Cd
-20 | -1.7547 | 0.02071 | -0.0667 | -84.7272
-19.5 | -1.7317 | 0.01922 | -0.0639 | -90.0989
-19 | -1.7094 | 0.01781 | -0.0604 | -95.9798
-18.5 | -1.6842 | 0.01669 | -0.0568 | -100.9107
-18 | -1.6599 | 0.01567 | -0.0526 | -105.9285
-17.5 | -1.6364 | 0.01487 | -0.0477 | -110.0471
-17 | -1.6132 | 0.01422 | -0.0423 | -113.4459
-16.5 | -1.5691 | 0.01357 | -0.0408 | -115.6301
-16 | -1.518 | 0.01297 | -0.0406 | -117.0393
-15.5 | -1.4664 | 0.01235 | -0.0404 | -118.7368
-15 | -1.4128 | 0.01169 | -0.0405 | -120.8554
-14.5 | -1.3633 | 0.01107 | -0.0397 | -123.1527
-14 | -1.3153 | 0.01056 | -0.0383 | -124.5549
-13.5 | -1.2485 | 0.01005 | -0.0409 | -124.2289
-13 | -1.1649 | 0.00948 | -0.0472 | -122.8797
-12 | -1.0414 | 0.00868 | -0.0502 | -119.977
-11.5 | -0.9999 | 0.00849 | -0.0471 | -117.7739
-11 | -0.9564 | 0.00826 | -0.0444 | -115.7869
-10.5 | -0.9122 | 0.00803 | -0.0418 | -113.599
-10 | -0.8648 | 0.00783 | -0.0399 | -110.447
-9.5 | -0.8171 | 0.00763 | -0.038 | -107.0904
-9 | -0.7688 | 0.00745 | -0.0362 | -103.1946
-8.5 | -0.719 | 0.0073 | -0.0347 | -98.4932
-8 | -0.6696 | 0.00714 | -0.0332 | -93.7815
-7.5 | -0.6182 | 0.00699 | -0.032 | -88.4406
-7 | -0.5675 | 0.00685 | -0.0306 | -82.8467
-6.5 | -0.5157 | 0.00675 | -0.0295 | -76.4
-6 | -0.4635 | 0.00662 | -0.0284 | -70.0151
-5.5 | -0.4109 | 0.0065 | -0.0275 | -63.2154
-5 | -0.3577 | 0.0064 | -0.0266 | -55.8906
-4.5 | -0.3042 | 0.00631 | -0.0258 | -48.2092
-4 | -0.2505 | 0.00622 | -0.025 | -40.2733
-3.5 | -0.1963 | 0.00612 | -0.0243 | -32.0752
-3 | -0.1423 | 0.00603 | -0.0236 | -23.5987
-2.5 | -0.0882 | 0.00596 | -0.0229 | -14.7987
-2 | -0.0338 | 0.00587 | -0.0223 | -5.7581
-1 | 0.0748 | 0.00575 | -0.021 | 13.0087
-0.5 | 0.1292 | 0.00569 | -0.0204 | 22.7065
0 | 0.1831 | 0.00562 | -0.0197 | 32.5801
0.5 | 0.2359 | 0.00552 | -0.0188 | 42.7355
1 | 0.2882 | 0.00543 | -0.0179 | 53.0755
1.5 | 0.3397 | 0.00529 | -0.0167 | 64.2155
2 | 0.3906 | 0.00516 | -0.0155 | 75.6977
2.5 | 0.4422 | 0.00514 | -0.0144 | 86.0311
3.5 | 0.5459 | 0.00518 | -0.0124 | 105.3861
4.5 | 0.6422 | 0.00513 | -0.0089 | 125.1852
5 | 0.6909 | 0.00525 | -0.0073 | 131.6
5.5 | 0.7409 | 0.00543 | -0.0059 | 136.4457
6 | 0.7899 | 0.00564 | -0.0044 | 140.0532
6.5 | 0.8379 | 0.00584 | -0.0027 | 143.476
7 | 0.8851 | 0.00608 | -0.0009 | 145.5757
7.5 | 0.9297 | 0.00633 | 0.0015 | 146.872
8 | 0.9745 | 0.00663 | 0.0037 | 146.9834
8.5 | 1.0343 | 0.00703 | 0.0025 | 147.1266
9 | 1.1081 | 0.00754 | -0.002 | 146.9629
9.5 | 1.1725 | 0.00803 | -0.0044 | 146.0149
10 | 1.2353 | 0.00854 | -0.0065 | 144.6487
10.5 | 1.2896 | 0.00905 | -0.0067 | 142.4972
11 | 1.3337 | 0.00951 | -0.0048 | 140.2419
11.5 | 1.3893 | 0.01004 | -0.0054 | 138.3765
12 | 1.4435 | 0.01063 | -0.006 | 135.7949
12.5 | 1.495 | 0.01119 | -0.006 | 133.6014
13 | 1.5445 | 0.01182 | -0.0057 | 130.6684
13.5 | 1.59 | 0.01241 | -0.0048 | 128.1225
14 | 1.6122 | 0.01302 | 0.0008 | 123.8249
14.5 | 1.6367 | 0.01372 | 0.0056 | 119.293
15 | 1.6616 | 0.01464 | 0.0098 | 113.4973
15.5 | 1.6896 | 0.01561 | 0.0131 | 108.2383
16 | 1.7146 | 0.01683 | 0.0163 | 101.8776
16.5 | 1.7371 | 0.01832 | 0.0193 | 94.8199
17 | 1.7598 | 0.01996 | 0.0219 | 88.1663
17.5 | 1.7787 | 0.022 | 0.0242 | 80.85
18 | 1.7913 | 0.02469 | 0.0264 | 72.5516
18.5 | 1.8046 | 0.0276 | 0.0278 | 65.3841
19 | 1.8153 | 0.03096 | 0.0288 | 58.6337
19.5 | 1.82 | 0.03513 | 0.0293 | 51.8076
20 | 1.817 | 0.04029 | 0.0293 | 45.098

## 123. Re 14M Mach 0.10 (1)
BIGFOIL.COM POLAR EXPORT
NACA25015
NACA25015 |  |  |  | Cl Max: | 1.618 | at alpha= | 15.5 | deg
JavaFoil+Calcfoil stall+Eppler ext transition |  |  |  | L/D Max: | 124.059 | at alpha= | 8 | deg
Re: | 14000000 |  |  | Cd Min: | 0.00799 | at alpha= | 2 | deg
Mach: | 0.1 |  |  | Cl=0 at alpha= | -1.5738 | deg
|  |  |  | @ Cl=0.1, Cd= | 0.0087926
|  |  |  | @ Cl=0.4, Cd= | 0.0083834
|  |  |  | @ Cl=0.6, Cd= | 0.008364
alpha (deg) | Cl | Cd | Cm | Cl/Cd
-19.5 | -1 | 0.11878 | -0.004 | -8.415
-19 | -1.015 | 0.11086 | -0.005 | -9.152
-18.5 | -1.03 | 0.10132 | -0.005 | -10.169
-18 | -1.046 | 0.09099 | -0.005 | -11.496
-17.5 | -1.064 | 0.07849 | -0.006 | -13.56
-17 | -1.086 | 0.06459 | -0.006 | -16.809
-16.5 | -1.114 | 0.0484 | -0.007 | -23.011
-16 | -1.137 | 0.03627 | -0.007 | -31.341
-15.5 | -1.157 | 0.02725 | -0.008 | -42.446
-15 | -1.169 | 0.02155 | -0.008 | -54.221
-14.5 | -1.174 | 0.01764 | -0.009 | -66.54
-14 | -1.17 | 0.01543 | -0.009 | -75.787
-13.5 | -1.159 | 0.01399 | -0.009 | -82.858
-13 | -1.142 | 0.01302 | -0.01 | -87.67
-12.5 | -1.119 | 0.01231 | -0.01 | -90.884
-12 | -1.091 | 0.01173 | -0.01 | -93.037
-11.5 | -1.06 | 0.01128 | -0.011 | -93.963
-11 | -1.025 | 0.01086 | -0.011 | -94.345
-10.5 | -0.987 | 0.00944 | -0.011 | -104.521
-10 | -0.945 | 0.00963 | -0.012 | -98.129
-9.5 | -0.901 | 0.00984 | -0.012 | -91.52
-9 | -0.854 | 0.01018 | -0.013 | -83.883
-8.5 | -0.804 | 0.00997 | -0.013 | -80.678
-8 | -0.753 | 0.01039 | -0.013 | -72.486
-7.5 | -0.701 | 0.01009 | -0.014 | -69.419
-7 | -0.646 | 0.00988 | -0.014 | -65.429
-6.5 | -0.59 | 0.01034 | -0.014 | -57.104
-6 | -0.533 | 0.01007 | -0.015 | -52.952
-5.5 | -0.475 | 0.00934 | -0.015 | -50.925
-5 | -0.417 | 0.00918 | -0.016 | -45.368
-4.5 | -0.357 | 0.00898 | -0.016 | -39.764
-4 | -0.297 | 0.00954 | -0.016 | -31.115
-3.5 | -0.236 | 0.00941 | -0.017 | -25.123
-3 | -0.175 | 0.00926 | -0.017 | -18.928
-2.5 | -0.114 | 0.00909 | -0.018 | -12.54
-2 | -0.052 | 0.00903 | -0.018 | -5.812
-1.5 | 0.009 | 0.00886 | -0.018 | 1.04
-1 | 0.071 | 0.00883 | -0.019 | 8.045
-0.5 | 0.133 | 0.00875 | -0.019 | 15.171
0 | 0.194 | 0.00934 | -0.02 | 20.811
0.5 | 0.256 | 0.00914 | -0.02 | 28.033
1 | 0.318 | 0.00889 | -0.02 | 35.747
1.5 | 0.379 | 0.00859 | -0.021 | 44.112
2 | 0.44 | 0.00799 | -0.021 | 55.109
2.5 | 0.502 | 0.00809 | -0.022 | 61.976
3 | 0.563 | 0.00829 | -0.022 | 67.852
3.5 | 0.623 | 0.00841 | -0.022 | 74.08
4 | 0.684 | 0.00865 | -0.023 | 79.027
4.5 | 0.744 | 0.00835 | -0.023 | 89.15
5 | 0.804 | 0.00859 | -0.024 | 93.596
5.5 | 0.863 | 0.00886 | -0.024 | 97.415
6 | 0.922 | 0.00897 | -0.024 | 102.761
6.5 | 0.98 | 0.00926 | -0.025 | 105.806
7 | 1.037 | 0.00908 | -0.025 | 114.169
7.5 | 1.093 | 0.00893 | -0.026 | 122.33
8 | 1.147 | 0.00925 | -0.026 | 124.059
8.5 | 1.2 | 0.01062 | -0.026 | 112.973
9 | 1.251 | 0.01107 | -0.027 | 113.031
9.5 | 1.3 | 0.01157 | -0.027 | 112.353
10 | 1.347 | 0.01199 | -0.028 | 112.297
10.5 | 1.39 | 0.01258 | -0.028 | 110.529
11 | 1.431 | 0.01319 | -0.028 | 108.511
11.5 | 1.469 | 0.01388 | -0.029 | 105.834
12 | 1.502 | 0.01468 | -0.029 | 102.293
12.5 | 1.531 | 0.01564 | -0.029 | 97.926
13 | 1.557 | 0.01674 | -0.03 | 93.024
13.5 | 1.579 | 0.01809 | -0.03 | 87.286
14 | 1.596 | 0.01965 | -0.03 | 81.226
14.5 | 1.607 | 0.02151 | -0.03 | 74.709
15 | 1.615 | 0.02372 | -0.03 | 68.061
15.5 | 1.618 | 0.02635 | -0.03 | 61.379
16 | 1.617 | 0.02924 | -0.031 | 55.307
16.5 | 1.613 | 0.03267 | -0.031 | 49.371
17 | 1.605 | 0.03652 | -0.031 | 43.942
17.5 | 1.593 | 0.04085 | -0.031 | 39.005
18 | 1.579 | 0.04555 | -0.031 | 34.676
18.5 | 1.56 | 0.05049 | -0.031 | 30.907
19 | 1.539 | 0.05584 | -0.031 | 27.555
19.5 | 1.514 | 0.06182 | -0.031 | 24.495
20 | 1.488 | 0.06807 | -0.031 | 21.857

## 124. Re 14M Mach 0.10 (2)
BIGFOIL.COM POLAR EXPORT
NACA25015
NACA25015 |  |  |  | Cl Max: | 1.8096 | at alpha= | 19 | deg
XFOIL ncrit=9 |  |  |  | L/D Max: | 147.327 | at alpha= | 8.5 | deg
Re: | 14000000 |  |  | Cd Min: | 0.04439 | at alpha= | 20 | deg
Mach: | 0.1 |  |  | Cl=0 at alpha= | -1.6913 | deg
|  |  |  | @ Cl=0.1, Cd= | 0.0057329
|  |  |  | @ Cl=0.4, Cd= | 0.0051572
|  |  |  | @ Cl=0.6, Cd= | 0.0051891
alpha (deg) | Cl | Cd | Cm | Cl/Cd
-20 | -1.7583 | 0.02203 | -0.0717 | -79.8139
-19.5 | -1.7364 | 0.02032 | -0.0689 | -85.4528
-19 | -1.7124 | 0.01885 | -0.0657 | -90.8435
-18.5 | -1.6878 | 0.01756 | -0.0621 | -96.1162
-18 | -1.6634 | 0.01639 | -0.0579 | -101.4887
-17.5 | -1.6407 | 0.01542 | -0.0529 | -106.4008
-17 | -1.6174 | 0.01462 | -0.0475 | -110.6293
-16.5 | -1.5816 | 0.01392 | -0.0441 | -113.6207
-16 | -1.5305 | 0.01326 | -0.0436 | -115.4223
-15.5 | -1.4776 | 0.01264 | -0.0433 | -116.8987
-15 | -1.4243 | 0.012 | -0.043 | -118.6917
-14.5 | -1.3715 | 0.01131 | -0.0426 | -121.2644
-14 | -1.3265 | 0.01076 | -0.0403 | -123.2807
-13 | -1.1772 | 0.00965 | -0.0483 | -121.9896
-12.5 | -1.0853 | 0.00901 | -0.056 | -120.455
-12 | -1.0469 | 0.00876 | -0.0521 | -119.5091
-11.5 | -1.0059 | 0.00855 | -0.0487 | -117.6491
-11 | -0.9619 | 0.00834 | -0.0459 | -115.3357
-10.5 | -0.9176 | 0.0081 | -0.0432 | -113.284
-10 | -0.8703 | 0.00788 | -0.0411 | -110.4442
-9.5 | -0.8219 | 0.00769 | -0.0391 | -106.8791
-9 | -0.7735 | 0.00749 | -0.0372 | -103.271
-8.5 | -0.7234 | 0.00734 | -0.0356 | -98.5559
-8 | -0.6736 | 0.00717 | -0.0339 | -93.947
-7.5 | -0.6219 | 0.00702 | -0.0326 | -88.5897
-7 | -0.5708 | 0.00687 | -0.0312 | -83.0859
-6.5 | -0.5187 | 0.00677 | -0.03 | -76.6174
-6 | -0.4662 | 0.00664 | -0.0289 | -70.2108
-5.5 | -0.4132 | 0.00652 | -0.0279 | -63.3742
-5 | -0.3597 | 0.00642 | -0.0269 | -56.028
-4.5 | -0.3059 | 0.00633 | -0.0261 | -48.3254
-4 | -0.2518 | 0.00623 | -0.0253 | -40.4173
-3.5 | -0.1973 | 0.00613 | -0.0246 | -32.186
-3 | -0.1429 | 0.00604 | -0.0238 | -23.6589
-2.5 | -0.0885 | 0.00597 | -0.0231 | -14.8241
-2 | -0.0339 | 0.00588 | -0.0224 | -5.7653
-1.5 | 0.021 | 0.00581 | -0.0218 | 3.6145
-1 | 0.0754 | 0.00576 | -0.0211 | 13.0903
-0.5 | 0.1299 | 0.0057 | -0.0205 | 22.7895
0 | 0.1842 | 0.00563 | -0.0198 | 32.7176
0.5 | 0.2373 | 0.00553 | -0.0189 | 42.9114
1 | 0.2899 | 0.00544 | -0.0179 | 53.2904
1.5 | 0.3416 | 0.00529 | -0.0167 | 64.5747
2 | 0.3928 | 0.00516 | -0.0155 | 76.124
2.5 | 0.4447 | 0.00514 | -0.0144 | 86.5175
3 | 0.4969 | 0.00516 | -0.0133 | 96.2984
3.5 | 0.5489 | 0.00519 | -0.0123 | 105.7611
4 | 0.5989 | 0.00519 | -0.0108 | 115.395
4.5 | 0.6457 | 0.00515 | -0.0086 | 125.3786
5 | 0.6947 | 0.00527 | -0.007 | 131.8216
5.5 | 0.745 | 0.00545 | -0.0056 | 136.6972
6 | 0.7942 | 0.00566 | -0.004 | 140.318
6.5 | 0.8425 | 0.00586 | -0.0023 | 143.7713
7 | 0.8898 | 0.0061 | -0.0003 | 145.8689
7.5 | 0.9342 | 0.00637 | 0.0022 | 146.6562
8 | 0.9793 | 0.00667 | 0.0045 | 146.8216
8.5 | 1.0416 | 0.00707 | 0.0029 | 147.3267
9 | 1.1164 | 0.00761 | -0.0017 | 146.7017
9.5 | 1.181 | 0.0081 | -0.0039 | 145.8025
10 | 1.2437 | 0.00863 | -0.0058 | 144.1136
10.5 | 1.2973 | 0.00916 | -0.0057 | 141.6266
11 | 1.3425 | 0.00964 | -0.0038 | 139.2635
11.5 | 1.3986 | 0.0102 | -0.0044 | 137.1176
12 | 1.4518 | 0.01079 | -0.0045 | 134.5505
12.5 | 1.504 | 0.01134 | -0.0045 | 132.6279
13 | 1.5537 | 0.01199 | -0.0041 | 129.583
13.5 | 1.5913 | 0.01262 | -0.0014 | 126.0935
14 | 1.6162 | 0.01327 | 0.0038 | 121.7935
14.5 | 1.6405 | 0.01406 | 0.0086 | 116.6785
15 | 1.666 | 0.01506 | 0.0127 | 110.6242
15.5 | 1.6937 | 0.01613 | 0.016 | 105.0031
16 | 1.717 | 0.01755 | 0.0194 | 97.8348
16.5 | 1.7405 | 0.01912 | 0.0222 | 91.0303
17 | 1.7611 | 0.02103 | 0.0248 | 83.7423
17.5 | 1.7775 | 0.02343 | 0.0271 | 75.8643
18 | 1.7891 | 0.02642 | 0.029 | 67.7176
18.5 | 1.8021 | 0.02958 | 0.0302 | 60.9229
19 | 1.8096 | 0.03346 | 0.0309 | 54.0825
19.5 | 1.8076 | 0.03854 | 0.0311 | 46.9019
20 | 1.8007 | 0.04439 | 0.0307 | 40.5654

## 125. Re 14M Mach 0.25 (1)
BIGFOIL.COM POLAR EXPORT
NACA25015
NACA25015 |  |  |  | Cl Max: | 1.554 | at alpha= | 14 | deg
JavaFoil+Calcfoil stall+Eppler ext transition |  |  |  | L/D Max: | 126.058 | at alpha= | 7.5 | deg
Re: | 14000000 |  |  | Cd Min: | 0.00815 | at alpha= | 1.5 | deg
Mach: | 0.25 |  |  | Cl=0 at alpha= | -1.5714 | deg
|  |  |  | @ Cl=0.1, Cd= | 0.0089957
|  |  |  | @ Cl=0.4, Cd= | 0.00815
|  |  |  | @ Cl=0.6, Cd= | 0.0085381
alpha (deg) | Cl | Cd | Cm | Cl/Cd
-18 | -0.775 | 0.12503 | -0.004 | -6.202
-17.5 | -0.812 | 0.11576 | -0.005 | -7.016
-17 | -0.846 | 0.10659 | -0.005 | -7.937
-16.5 | -0.877 | 0.09715 | -0.005 | -9.026
-16 | -0.905 | 0.08754 | -0.006 | -10.338
-15.5 | -0.934 | 0.07481 | -0.006 | -12.492
-15 | -0.969 | 0.0585 | -0.007 | -16.567
-14.5 | -1.011 | 0.03962 | -0.008 | -25.524
-14 | -1.047 | 0.02656 | -0.009 | -39.41
-13.5 | -1.07 | 0.01952 | -0.009 | -54.806
-13 | -1.08 | 0.01574 | -0.01 | -68.615
-12.5 | -1.078 | 0.01389 | -0.01 | -77.579
-12 | -1.065 | 0.01276 | -0.011 | -83.506
-11.5 | -1.045 | 0.01197 | -0.011 | -87.31
-11 | -1.018 | 0.01137 | -0.011 | -89.523
-10.5 | -0.987 | 0.01086 | -0.012 | -90.884
-10 | -0.95 | 0.00933 | -0.012 | -101.848
-9.5 | -0.909 | 0.00949 | -0.013 | -95.833
-9 | -0.865 | 0.0097 | -0.013 | -89.13
-8.5 | -0.817 | 0.00943 | -0.013 | -86.683
-8 | -0.767 | 0.00969 | -0.014 | -79.182
-7.5 | -0.715 | 0.01003 | -0.014 | -71.244
-7 | -0.66 | 0.00973 | -0.014 | -67.872
-6.5 | -0.604 | 0.00949 | -0.015 | -63.675
-6 | -0.546 | 0.00986 | -0.015 | -55.378
-5.5 | -0.487 | 0.00967 | -0.016 | -50.416
-5 | -0.427 | 0.00942 | -0.016 | -45.351
-4.5 | -0.366 | 0.00923 | -0.016 | -39.691
-4 | -0.305 | 0.00906 | -0.017 | -33.621
-3.5 | -0.243 | 0.00961 | -0.017 | -25.248
-3 | -0.18 | 0.00951 | -0.018 | -18.939
-2.5 | -0.117 | 0.00932 | -0.018 | -12.568
-2 | -0.054 | 0.00919 | -0.018 | -5.869
-1.5 | 0.009 | 0.00907 | -0.019 | 1.044
-1 | 0.073 | 0.00903 | -0.019 | 8.084
-0.5 | 0.136 | 0.00895 | -0.02 | 15.247
0 | 0.2 | 0.00887 | -0.02 | 22.523
0.5 | 0.263 | 0.00887 | -0.02 | 29.646
1 | 0.326 | 0.00917 | -0.021 | 35.57
1.5 | 0.389 | 0.00815 | -0.021 | 47.778
2 | 0.452 | 0.00815 | -0.022 | 55.527
2.5 | 0.515 | 0.00834 | -0.022 | 61.771
3 | 0.578 | 0.00846 | -0.023 | 68.264
3.5 | 0.64 | 0.00868 | -0.023 | 73.776
4 | 0.702 | 0.00835 | -0.023 | 84.127
4.5 | 0.764 | 0.00859 | -0.024 | 88.882
5 | 0.825 | 0.00885 | -0.024 | 93.23
5.5 | 0.886 | 0.00859 | -0.025 | 103.16
6 | 0.946 | 0.00897 | -0.025 | 105.485
6.5 | 1.005 | 0.00878 | -0.026 | 114.43
7 | 1.063 | 0.00895 | -0.026 | 118.683
7.5 | 1.119 | 0.00888 | -0.026 | 126.058
8 | 1.174 | 0.01033 | -0.027 | 113.664
8.5 | 1.227 | 0.01117 | -0.027 | 109.828
9 | 1.277 | 0.01169 | -0.028 | 109.23
9.5 | 1.324 | 0.01225 | -0.028 | 108.107
10 | 1.368 | 0.0129 | -0.028 | 106.069
10.5 | 1.409 | 0.01358 | -0.029 | 103.731
11 | 1.446 | 0.01435 | -0.029 | 100.712
11.5 | 1.478 | 0.01532 | -0.029 | 96.468
12 | 1.504 | 0.01644 | -0.03 | 91.503
12.5 | 1.525 | 0.01779 | -0.03 | 85.713
13 | 1.541 | 0.01944 | -0.03 | 79.262
13.5 | 1.551 | 0.02143 | -0.03 | 72.356
14 | 1.554 | 0.02382 | -0.03 | 65.247
14.5 | 1.549 | 0.02679 | -0.03 | 57.837
15 | 1.54 | 0.03011 | -0.031 | 51.124
15.5 | 1.524 | 0.03399 | -0.031 | 44.828
16 | 1.502 | 0.0386 | -0.031 | 38.909
16.5 | 1.474 | 0.04392 | -0.031 | 33.565
17 | 1.442 | 0.04957 | -0.031 | 29.091
17.5 | 1.405 | 0.05606 | -0.031 | 25.053
18 | 1.363 | 0.06281 | -0.031 | 21.699
18.5 | 1.312 | 0.07052 | -0.03 | 18.609
19 | 1.258 | 0.07892 | -0.03 | 15.934

## 126. Re 14M Mach 0.25 (2)
BIGFOIL.COM POLAR EXPORT
NACA25015
NACA25015 |  |  |  | Cl Max: | 1.7597 | at alpha= | 17.5 | deg
XFOIL ncrit=9 |  |  |  | L/D Max: | 146.866 | at alpha= | 8 | deg
Re: | 14000000 |  |  | Cd Min: | 0.07138 | at alpha= | 20 | deg
Mach: | 0.25 |  |  | Cl=0 at alpha= | -1.6965 | deg
|  |  |  | @ Cl=0.1, Cd= | 0.005777
|  |  |  | @ Cl=0.4, Cd= | 0.005213
|  |  |  | @ Cl=0.6, Cd= | 0.0052364
alpha (deg) | Cl | Cd | Cm | Cl/Cd
-20 | -1.7276 | 0.03551 | -0.094 | -48.6511
-19.5 | -1.727 | 0.03062 | -0.0933 | -56.401
-19 | -1.7204 | 0.02671 | -0.0913 | -64.4103
-18.5 | -1.7048 | 0.02379 | -0.0884 | -71.6604
-18 | -1.6852 | 0.02142 | -0.0846 | -78.6741
-17.5 | -1.6619 | 0.01952 | -0.0803 | -85.1383
-17 | -1.6362 | 0.01804 | -0.0753 | -90.6984
-16.5 | -1.6127 | 0.01676 | -0.0693 | -96.2232
-16 | -1.5915 | 0.01558 | -0.0626 | -102.1502
-15.5 | -1.5412 | 0.01445 | -0.0605 | -106.6574
-15 | -1.4866 | 0.01352 | -0.0588 | -109.9556
-14.5 | -1.4279 | 0.01273 | -0.0577 | -112.1681
-14 | -1.378 | 0.01206 | -0.0548 | -114.262
-13.5 | -1.3244 | 0.01134 | -0.0526 | -116.7901
-13 | -1.2453 | 0.01051 | -0.0556 | -118.4872
-12.5 | -1.1355 | 0.00973 | -0.0647 | -116.7009
-12 | -1.0713 | 0.00929 | -0.0648 | -115.3175
-11.5 | -1.0362 | 0.00901 | -0.059 | -115.0055
-11 | -0.9934 | 0.00872 | -0.0548 | -113.922
-10.5 | -0.9469 | 0.0085 | -0.0513 | -111.4
-10 | -0.8991 | 0.00821 | -0.0481 | -109.5128
-9.5 | -0.8495 | 0.00796 | -0.0454 | -106.7211
-9 | -0.7985 | 0.00777 | -0.0429 | -102.7671
-8.5 | -0.7476 | 0.00754 | -0.0405 | -99.1512
-8 | -0.6953 | 0.00738 | -0.0384 | -94.2141
-7.5 | -0.6426 | 0.00718 | -0.0364 | -89.4986
-7 | -0.5889 | 0.00704 | -0.0347 | -83.6506
-6.5 | -0.5354 | 0.00688 | -0.033 | -77.8198
-6 | -0.4809 | 0.00675 | -0.0316 | -71.2444
-5.5 | -0.426 | 0.00664 | -0.0302 | -64.1566
-5 | -0.3708 | 0.00652 | -0.029 | -56.8712
-4.5 | -0.3153 | 0.0064 | -0.0278 | -49.2656
-4 | -0.2595 | 0.00629 | -0.0268 | -41.256
-3.5 | -0.2031 | 0.00618 | -0.0259 | -32.8641
-3 | -0.1468 | 0.00609 | -0.025 | -24.1051
-2.5 | -0.0904 | 0.00602 | -0.0242 | -15.0166
-2 | -0.0343 | 0.00593 | -0.0233 | -5.7841
-1.5 | 0.0222 | 0.00585 | -0.0226 | 3.7949
-1 | 0.0786 | 0.0058 | -0.0218 | 13.5517
-0.5 | 0.1344 | 0.00574 | -0.021 | 23.4146
0 | 0.1902 | 0.00567 | -0.0201 | 33.545
0.5 | 0.2454 | 0.00557 | -0.0192 | 44.0575
1.5 | 0.3522 | 0.00534 | -0.0166 | 65.9551
2 | 0.4049 | 0.0052 | -0.0152 | 77.8654
2.5 | 0.4585 | 0.00517 | -0.014 | 88.6847
3 | 0.5122 | 0.0052 | -0.0128 | 98.5
3.5 | 0.5655 | 0.00525 | -0.0114 | 107.7143
4 | 0.6161 | 0.00523 | -0.0096 | 117.8011
4.5 | 0.6648 | 0.00522 | -0.0072 | 127.3563
5 | 0.7158 | 0.00535 | -0.0054 | 133.7944
5.5 | 0.7672 | 0.00554 | -0.0036 | 138.4838
6 | 0.8181 | 0.00575 | -0.0018 | 142.2783
6.5 | 0.8673 | 0.00597 | 0.0005 | 145.2764
7 | 0.9149 | 0.00624 | 0.003 | 146.6186
7.5 | 0.9588 | 0.00653 | 0.0064 | 146.83
8 | 1.0075 | 0.00686 | 0.0086 | 146.8659
8.5 | 1.0836 | 0.00739 | 0.0048 | 146.6306
9 | 1.1611 | 0.00796 | 0.0008 | 145.8668
10 | 1.2895 | 0.00912 | -0.0015 | 141.3925
10.5 | 1.3328 | 0.00969 | 0.0018 | 137.5439
11 | 1.3889 | 0.01027 | 0.0023 | 135.2386
11.5 | 1.4445 | 0.01092 | 0.0028 | 132.2802
12 | 1.4989 | 0.01163 | 0.0035 | 128.8822
12.5 | 1.551 | 0.01239 | 0.0044 | 125.1816
13 | 1.5858 | 0.01315 | 0.0086 | 120.5932
13.5 | 1.611 | 0.01405 | 0.0143 | 114.6619
14 | 1.6366 | 0.01511 | 0.0194 | 108.3124
14.5 | 1.6622 | 0.01647 | 0.0238 | 100.9229
15 | 1.6868 | 0.01811 | 0.0276 | 93.1419
15.5 | 1.7079 | 0.0202 | 0.0311 | 84.5495
16 | 1.7292 | 0.02254 | 0.0339 | 76.7169
16.5 | 1.7442 | 0.02559 | 0.0362 | 68.1594
17 | 1.7515 | 0.02957 | 0.038 | 59.2323
17.5 | 1.7597 | 0.03381 | 0.0389 | 52.0467
18 | 1.7593 | 0.03915 | 0.0392 | 44.9374
18.5 | 1.7501 | 0.0456 | 0.0387 | 38.3794
19 | 1.7309 | 0.05326 | 0.0374 | 32.4991
19.5 | 1.7016 | 0.06235 | 0.0351 | 27.2911
20 | 1.6751 | 0.07138 | 0.0325 | 23.4674

## 127. Re 14M Mach 0.50 (1)
BIGFOIL.COM POLAR EXPORT
NACA25015
NACA25015 |  |  |  | Cl Max: | 1.36 | at alpha= | 9.5 | deg
JavaFoil+Calcfoil stall+Eppler ext transition |  |  |  | L/D Max: | 115.582 | at alpha= | 5.5 | deg
Re: | 14000000 |  |  | Cd Min: | 0.00795 | at alpha= | 3 | deg
Mach: | 0.5 |  |  | Cl=0 at alpha= | -1.5775 | deg
|  |  |  | @ Cl=0.1, Cd= | 0.0088479
|  |  |  | @ Cl=0.4, Cd= | 0.0081834
|  |  |  | @ Cl=0.6, Cd= | 0.0081494
alpha (deg) | Cl | Cd | Cm | Cl/Cd
-20 | -1.02 | 0.17815 | -0.004 | -5.723
-19.5 | -0.995 | 0.16177 | -0.004 | -6.148
-19 | -0.963 | 0.17638 | -0.004 | -5.462
-18.5 | -0.939 | 0.15505 | -0.005 | -6.054
-18 | -0.914 | 0.13648 | -0.005 | -6.7
-17.5 | -0.883 | 0.14389 | -0.005 | -6.137
-17 | -0.859 | 0.12782 | -0.005 | -6.717
-16.5 | -0.827 | 0.13766 | -0.005 | -6.006
-16 | -0.804 | 0.11468 | -0.006 | -7.01
-15.5 | -0.775 | 0.11322 | -0.006 | -6.842
-15 | -0.749 | 0.10369 | -0.006 | -7.224
-14.5 | -0.731 | 0.086 | -0.007 | -8.501
-14 | -0.7 | 0.08484 | -0.007 | -8.253
-13.5 | -0.699 | 0.05857 | -0.009 | -11.938
-13 | -0.646 | 0.07548 | -0.008 | -8.562
-12.5 | -0.674 | 0.03453 | -0.01 | -19.531
-12 | -0.594 | 0.06555 | -0.008 | -9.064
-11.5 | -0.557 | 0.07176 | -0.008 | -7.762
-11 | -0.556 | 0.04654 | -0.01 | -11.937
-10.5 | -0.509 | 0.05778 | -0.009 | -8.81
-10 | -0.478 | 0.05757 | -0.009 | -8.308
-9.5 | -0.453 | 0.05277 | -0.01 | -8.579
-9 | -0.694 | 0.01758 | -0.014 | -39.5
-8.5 | -0.778 | 0.01242 | -0.015 | -62.663
-8 | -0.775 | 0.01139 | -0.015 | -68.033
-7.5 | -0.746 | 0.00958 | -0.016 | -77.926
-7 | -0.704 | 0.00957 | -0.016 | -73.596
-6.5 | -0.653 | 0.0097 | -0.017 | -67.297
-6 | -0.596 | 0.00989 | -0.017 | -60.276
-5.5 | -0.535 | 0.00957 | -0.017 | -55.94
-5 | -0.472 | 0.00994 | -0.018 | -47.42
-4.5 | -0.406 | 0.00965 | -0.018 | -42.052
-4 | -0.338 | 0.00942 | -0.019 | -35.921
-3.5 | -0.27 | 0.00924 | -0.019 | -29.211
-3 | -0.201 | 0.00922 | -0.02 | -21.754
-2.5 | -0.131 | 0.00902 | -0.02 | -14.467
-2 | -0.06 | 0.00885 | -0.021 | -6.794
-1.5 | 0.011 | 0.0088 | -0.021 | 1.2
-1 | 0.081 | 0.00869 | -0.021 | 9.383
-0.5 | 0.152 | 0.00928 | -0.022 | 16.406
0 | 0.223 | 0.00922 | -0.022 | 24.181
0.5 | 0.294 | 0.0091 | -0.023 | 32.27
1 | 0.364 | 0.00842 | -0.023 | 43.248
1.5 | 0.434 | 0.00796 | -0.024 | 54.583
2 | 0.504 | 0.00811 | -0.024 | 62.167
2.5 | 0.574 | 0.00827 | -0.025 | 69.437
3 | 0.643 | 0.00795 | -0.025 | 80.988
3.5 | 0.713 | 0.00862 | -0.026 | 82.694
4 | 0.781 | 0.00836 | -0.026 | 93.399
4.5 | 0.849 | 0.00864 | -0.027 | 98.259
5 | 0.916 | 0.00852 | -0.027 | 107.512
5.5 | 0.981 | 0.00849 | -0.028 | 115.582
6 | 1.045 | 0.01 | -0.028 | 104.484
6.5 | 1.107 | 0.0106 | -0.028 | 104.401
7 | 1.165 | 0.01132 | -0.029 | 102.95
7.5 | 1.219 | 0.01216 | -0.029 | 100.272
8 | 1.268 | 0.01316 | -0.03 | 96.357
8.5 | 1.31 | 0.01435 | -0.03 | 91.279
9 | 1.341 | 0.01604 | -0.03 | 83.617
9.5 | 1.36 | 0.01791 | -0.03 | 75.911
10 | 1.358 | 0.02074 | -0.031 | 65.474
10.5 | 1.327 | 0.02438 | -0.031 | 54.425
11 | 1.237 | 0.03008 | -0.03 | 41.141
11.5 | 0.811 | 0.04375 | -0.029 | 18.529
12 | 0.838 | 0.0466 | -0.029 | 17.974
12.5 | 0.875 | 0.04361 | -0.03 | 20.063
13 | 0.9 | 0.04762 | -0.03 | 18.903
13.5 | 0.927 | 0.05054 | -0.031 | 18.348
14 | 0.942 | 0.06178 | -0.03 | 15.247
14.5 | 0.93 | 0.09537 | -0.027 | 9.753

## 128. Re 14M Mach 0.50 (2)
BIGFOIL.COM POLAR EXPORT
NACA25015
NACA25015 |  |  |  | Cl Max: | 1.6816 | at alpha= | 13.5 | deg
XFOIL ncrit=9 |  |  |  | L/D Max: | 147.95 | at alpha= | 6.5 | deg
Re: | 14000000 |  |  | Cd Min: | 0.1328 | at alpha= | 18.5 | deg
Mach: | 0.5 |  |  | Cl=0 at alpha= | -1.7235 | deg
|  |  |  | @ Cl=0.1, Cd= | 0.0060087
|  |  |  | @ Cl=0.4, Cd= | 0.0055477
|  |  |  | @ Cl=0.6, Cd= | 0.0054245
alpha (deg) | Cl | Cd | Cm | Cl/Cd
-15.5 | -0.8017 | 0.1142 | -0.0476 | -7.0201
-15 | -0.8277 | 0.10301 | -0.0546 | -8.0351
-14.5 | -0.851 | 0.09277 | -0.0605 | -9.1732
-14 | -0.8717 | 0.08138 | -0.0694 | -10.7115
-13.5 | -0.8976 | 0.06966 | -0.0785 | -12.8854
-13 | -0.9184 | 0.05795 | -0.0868 | -15.8481
-12.5 | -0.9391 | 0.04468 | -0.0991 | -21.0184
-12 | -0.9678 | 0.03425 | -0.1065 | -28.2569
-11.5 | -0.9951 | 0.02513 | -0.1116 | -39.5981
-11 | -0.9844 | 0.01492 | -0.1221 | -65.9786
-10.5 | -0.9991 | 0.01205 | -0.1088 | -82.9129
-10 | -0.9853 | 0.01036 | -0.096 | -95.1062
-9.5 | -0.9483 | 0.00947 | -0.0857 | -100.1373
-9 | -0.9043 | 0.00899 | -0.0764 | -100.5895
-8 | -0.7921 | 0.00829 | -0.0633 | -95.5489
-7.5 | -0.7313 | 0.00799 | -0.0581 | -91.5269
-7 | -0.6701 | 0.00773 | -0.0535 | -86.6882
-6.5 | -0.6079 | 0.0075 | -0.0494 | -81.0533
-6 | -0.5448 | 0.0073 | -0.0459 | -74.6301
-5.5 | -0.4822 | 0.00709 | -0.0426 | -68.0113
-5 | -0.419 | 0.00692 | -0.0397 | -60.5491
-4.5 | -0.3548 | 0.00675 | -0.0372 | -52.563
-4 | -0.2909 | 0.0066 | -0.0349 | -44.0758
-3.5 | -0.2267 | 0.00647 | -0.0329 | -35.0386
-3 | -0.1633 | 0.00635 | -0.0309 | -25.7165
-2.5 | -0.0991 | 0.00625 | -0.0292 | -15.856
-2 | -0.035 | 0.00615 | -0.0277 | -5.6911
-1.5 | 0.0283 | 0.00607 | -0.026 | 4.6623
-1 | 0.092 | 0.00602 | -0.0246 | 15.2824
-0.5 | 0.1555 | 0.00593 | -0.0232 | 26.2226
0 | 0.2184 | 0.00588 | -0.0216 | 37.1429
0.5 | 0.28 | 0.00582 | -0.0199 | 48.11
1 | 0.3411 | 0.00569 | -0.0181 | 59.9473
2 | 0.457 | 0.00541 | -0.0131 | 84.4732
2.5 | 0.5172 | 0.00539 | -0.011 | 95.9555
3 | 0.5785 | 0.00541 | -0.0089 | 106.9316
3.5 | 0.6379 | 0.00545 | -0.0064 | 117.0459
4 | 0.6922 | 0.00544 | -0.0028 | 127.2426
4.5 | 0.7474 | 0.00551 | 0.0009 | 135.6443
5 | 0.8052 | 0.00572 | 0.0041 | 140.7692
5.5 | 0.8605 | 0.00594 | 0.008 | 144.8653
6 | 0.9132 | 0.0062 | 0.0125 | 147.2903
6.5 | 0.9528 | 0.00644 | 0.0197 | 147.9503
7 | 0.987 | 0.00677 | 0.028 | 145.7903
7.5 | 1.0759 | 0.00738 | 0.0256 | 145.7859
8 | 1.1863 | 0.00822 | 0.0193 | 144.3187
9 | 1.3339 | 0.00996 | 0.0214 | 133.9257
9.5 | 1.3857 | 0.01085 | 0.0267 | 127.7143
10 | 1.4513 | 0.01197 | 0.0293 | 121.2448
10.5 | 1.5137 | 0.0133 | 0.0323 | 113.812
11 | 1.574 | 0.01487 | 0.0353 | 105.8507
11.5 | 1.604 | 0.01678 | 0.0422 | 95.59
12 | 1.6331 | 0.01909 | 0.0485 | 85.5474
12.5 | 1.6572 | 0.02212 | 0.0538 | 74.9186
13 | 1.6763 | 0.02611 | 0.0578 | 64.2015
13.5 | 1.6816 | 0.03149 | 0.0604 | 53.4011
14 | 1.6692 | 0.03846 | 0.0616 | 43.4009
14.5 | 1.6364 | 0.04712 | 0.0611 | 34.7284
15 | 1.5939 | 0.05673 | 0.0592 | 28.0962
15.5 | 1.5484 | 0.06689 | 0.0563 | 23.1485
16 | 1.5041 | 0.07743 | 0.0525 | 19.4253
16.5 | 1.4633 | 0.0881 | 0.0481 | 16.6095
17 | 1.4242 | 0.099 | 0.043 | 14.3859
17.5 | 1.3859 | 0.11028 | 0.0372 | 12.5671
18 | 1.3528 | 0.1215 | 0.0311 | 11.1342
18.5 | 1.3222 | 0.1328 | 0.0245 | 9.9563

## 129. Re 16M Mach 0.00 (1)
BIGFOIL.COM POLAR EXPORT
NACA25015
NACA25015 |  |  |  | Cl Max: | 1.635 | at alpha= | 16 | deg
JavaFoil+Calcfoil stall+Eppler ext transition |  |  |  | L/D Max: | 125.903 | at alpha= | 8.5 | deg
Re: | 16000000 |  |  | Cd Min: | 0.00804 | at alpha= | 2.5 | deg
Mach: | 0 |  |  | Cl=0 at alpha= | -1.5738 | deg
|  |  |  | @ Cl=0.1, Cd= | 0.0086815
|  |  |  | @ Cl=0.4, Cd= | 0.0086834
|  |  |  | @ Cl=0.6, Cd= | 0.0083067
alpha (deg) | Cl | Cd | Cm | Cl/Cd
-20 | -1.03 | 0.11954 | -0.004 | -8.615
-19.5 | -1.044 | 0.11077 | -0.004 | -9.426
-19 | -1.057 | 0.10233 | -0.005 | -10.331
-18.5 | -1.072 | 0.09167 | -0.005 | -11.695
-18 | -1.089 | 0.0793 | -0.005 | -13.736
-17.5 | -1.11 | 0.06531 | -0.006 | -16.991
-17 | -1.134 | 0.05069 | -0.006 | -22.362
-16.5 | -1.157 | 0.03807 | -0.007 | -30.382
-16 | -1.175 | 0.02891 | -0.007 | -40.662
-15.5 | -1.189 | 0.02245 | -0.008 | -52.978
-15 | -1.195 | 0.01861 | -0.008 | -64.209
-14.5 | -1.193 | 0.01602 | -0.009 | -74.495
-14 | -1.184 | 0.01442 | -0.009 | -82.135
-13.5 | -1.169 | 0.01331 | -0.009 | -87.862
-13 | -1.148 | 0.01255 | -0.01 | -91.526
-12.5 | -1.123 | 0.0119 | -0.01 | -94.368
-12 | -1.094 | 0.01139 | -0.01 | -96.078
-11.5 | -1.061 | 0.01096 | -0.011 | -96.798
-11 | -1.025 | 0.00949 | -0.011 | -107.97
-10.5 | -0.986 | 0.00969 | -0.011 | -101.735
-10 | -0.944 | 0.00995 | -0.012 | -94.87
-9.5 | -0.899 | 0.00968 | -0.012 | -92.877
-9 | -0.851 | 0.01003 | -0.012 | -84.864
-8.5 | -0.802 | 0.00978 | -0.013 | -81.998
-8 | -0.751 | 0.01011 | -0.013 | -74.227
-7.5 | -0.698 | 0.00987 | -0.014 | -70.698
-7 | -0.644 | 0.01031 | -0.014 | -62.465
-6.5 | -0.588 | 0.01012 | -0.014 | -58.121
-6 | -0.531 | 0.00988 | -0.015 | -53.759
-5.5 | -0.473 | 0.00917 | -0.015 | -51.627
-5 | -0.415 | 0.00898 | -0.015 | -46.206
-4.5 | -0.355 | 0.01002 | -0.016 | -35.464
-4 | -0.296 | 0.00936 | -0.016 | -31.559
-3.5 | -0.235 | 0.00924 | -0.017 | -25.449
-3 | -0.174 | 0.00906 | -0.017 | -19.251
-2.5 | -0.113 | 0.00894 | -0.017 | -12.685
-2 | -0.052 | 0.00889 | -0.018 | -5.873
-1.5 | 0.009 | 0.00873 | -0.018 | 1.05
-1 | 0.071 | 0.00871 | -0.019 | 8.113
-0.5 | 0.132 | 0.00865 | -0.019 | 15.277
0 | 0.194 | 0.00909 | -0.019 | 21.297
0.5 | 0.255 | 0.00905 | -0.02 | 28.154
1 | 0.316 | 0.00895 | -0.02 | 35.304
1.5 | 0.377 | 0.00874 | -0.021 | 43.169
2 | 0.438 | 0.00859 | -0.021 | 51.016
2.5 | 0.499 | 0.00804 | -0.021 | 62.102
3 | 0.56 | 0.00822 | -0.022 | 68.099
3.5 | 0.62 | 0.00835 | -0.022 | 74.322
4 | 0.681 | 0.00858 | -0.023 | 79.319
4.5 | 0.741 | 0.00883 | -0.023 | 83.873
5 | 0.8 | 0.00848 | -0.024 | 94.314
5.5 | 0.859 | 0.00917 | -0.024 | 93.749
6 | 0.918 | 0.00942 | -0.024 | 97.416
6.5 | 0.976 | 0.00915 | -0.025 | 106.603
7 | 1.033 | 0.00897 | -0.025 | 115.129
7.5 | 1.088 | 0.00934 | -0.026 | 116.47
8 | 1.143 | 0.00964 | -0.026 | 118.49
8.5 | 1.196 | 0.0095 | -0.026 | 125.903
9 | 1.247 | 0.01089 | -0.027 | 114.437
9.5 | 1.296 | 0.01136 | -0.027 | 114.068
10 | 1.343 | 0.01174 | -0.028 | 114.334
10.5 | 1.387 | 0.01228 | -0.028 | 112.959
11 | 1.429 | 0.01283 | -0.028 | 111.332
11.5 | 1.467 | 0.01345 | -0.029 | 109.096
12 | 1.502 | 0.01417 | -0.029 | 105.979
12.5 | 1.533 | 0.01503 | -0.029 | 101.962
13 | 1.56 | 0.01602 | -0.029 | 97.411
13.5 | 1.584 | 0.01716 | -0.03 | 92.294
14 | 1.603 | 0.01855 | -0.03 | 86.414
14.5 | 1.617 | 0.02021 | -0.03 | 79.975
15 | 1.627 | 0.02217 | -0.03 | 73.351
15.5 | 1.633 | 0.02445 | -0.03 | 66.781
16 | 1.635 | 0.02704 | -0.031 | 60.455
16.5 | 1.633 | 0.0301 | -0.031 | 54.259
17 | 1.629 | 0.03359 | -0.031 | 48.487
17.5 | 1.62 | 0.03753 | -0.031 | 43.176
18 | 1.61 | 0.04166 | -0.031 | 38.646
18.5 | 1.594 | 0.04637 | -0.031 | 34.385
19 | 1.576 | 0.05133 | -0.031 | 30.71
19.5 | 1.556 | 0.05674 | -0.031 | 27.419
20 | 1.533 | 0.06265 | -0.031 | 24.469

## 130. Re 16M Mach 0.00 (2)
BIGFOIL.COM POLAR EXPORT
NACA25015
NACA25015 |  |  |  | Cl Max: | 1.8347 | at alpha= | 19.5 | deg
XFOIL ncrit=9 |  |  |  | L/D Max: | 148.693 | at alpha= | 8 | deg
Re: | 16000000 |  |  | Cd Min: | 0.0388 | at alpha= | 20 | deg
Mach: | 0 |  |  | Cl=0 at alpha= | -1.6851 | deg
|  |  |  | @ Cl=0.1, Cd= | 0.0056369
|  |  |  | @ Cl=0.4, Cd= | 0.0051887
|  |  |  | @ Cl=0.6, Cd= | 0.0052092
alpha (deg) | Cl | Cd | Cm | Cl/Cd
-20 | -1.7695 | 0.01985 | -0.0656 | -89.1436
-19.5 | -1.7449 | 0.01851 | -0.0626 | -94.268
-19 | -1.7197 | 0.01731 | -0.0593 | -99.3472
-18.5 | -1.6932 | 0.01628 | -0.0557 | -104.0049
-18 | -1.6697 | 0.01533 | -0.0512 | -108.9172
-17.5 | -1.6476 | 0.01452 | -0.046 | -113.4711
-17 | -1.6172 | 0.01382 | -0.042 | -117.0188
-16.5 | -1.5681 | 0.01316 | -0.0415 | -119.1565
-16 | -1.5168 | 0.01257 | -0.0413 | -120.6683
-15.5 | -1.4644 | 0.01201 | -0.0411 | -121.9317
-15 | -1.4101 | 0.0114 | -0.0413 | -123.693
-14.5 | -1.3683 | 0.01082 | -0.0388 | -126.4603
-14 | -1.3104 | 0.01027 | -0.0396 | -127.5949
-13.5 | -1.2349 | 0.00973 | -0.0441 | -126.9168
-13 | -1.13 | 0.0091 | -0.055 | -124.1758
-12.5 | -1.0895 | 0.00884 | -0.0519 | -123.2466
-12 | -1.0509 | 0.00858 | -0.0483 | -122.4825
-11.5 | -1.0079 | 0.00837 | -0.0455 | -120.4182
-11 | -0.9629 | 0.00818 | -0.0431 | -117.7139
-10.5 | -0.9175 | 0.00795 | -0.0408 | -115.4088
-10 | -0.8701 | 0.00773 | -0.0389 | -112.5614
-9.5 | -0.8212 | 0.00755 | -0.0373 | -108.7682
-9 | -0.7729 | 0.00736 | -0.0355 | -105.0136
-8.5 | -0.7227 | 0.0072 | -0.0341 | -100.375
-8 | -0.6725 | 0.00705 | -0.0326 | -95.3901
-7.5 | -0.6213 | 0.00689 | -0.0314 | -90.1742
-7 | -0.57 | 0.00676 | -0.0302 | -84.3195
-6.5 | -0.5179 | 0.00666 | -0.0291 | -77.7628
-6 | -0.4657 | 0.00653 | -0.028 | -71.317
-5.5 | -0.4125 | 0.00642 | -0.0272 | -64.2523
-5 | -0.359 | 0.00631 | -0.0264 | -56.8938
-4.5 | -0.3054 | 0.00621 | -0.0255 | -49.1787
-4 | -0.2516 | 0.00612 | -0.0248 | -41.1111
-3.5 | -0.1976 | 0.00603 | -0.0241 | -32.7695
-3 | -0.1431 | 0.00594 | -0.0235 | -24.0909
-2.5 | -0.0884 | 0.00586 | -0.0229 | -15.0853
-2 | -0.0342 | 0.00579 | -0.0222 | -5.9067
-1.5 | 0.0201 | 0.00573 | -0.0216 | 3.5079
-1 | 0.0751 | 0.00566 | -0.0211 | 13.2686
-0.5 | 0.1291 | 0.00561 | -0.0204 | 23.0125
0 | 0.1831 | 0.00558 | -0.0197 | 32.8136
0.5 | 0.2368 | 0.00546 | -0.019 | 43.37
1 | 0.2897 | 0.0054 | -0.0182 | 53.6481
1.5 | 0.3416 | 0.00532 | -0.0171 | 64.2105
2 | 0.3927 | 0.0052 | -0.0159 | 75.5192
2.5 | 0.4444 | 0.00512 | -0.0149 | 86.7969
3 | 0.4965 | 0.00513 | -0.0139 | 96.7836
3.5 | 0.5484 | 0.00517 | -0.0129 | 106.0735
4 | 0.599 | 0.00521 | -0.0117 | 114.9712
4.5 | 0.6459 | 0.00517 | -0.0097 | 124.9323
5 | 0.694 | 0.00523 | -0.0079 | 132.696
5.5 | 0.744 | 0.00538 | -0.0066 | 138.29
6 | 0.7932 | 0.0056 | -0.0051 | 141.6429
6.5 | 0.8413 | 0.00581 | -0.0035 | 144.8021
7 | 0.8882 | 0.00608 | -0.0016 | 146.0855
7.5 | 0.9336 | 0.00632 | 0.0006 | 147.7215
8 | 0.9784 | 0.00658 | 0.0029 | 148.693
8.5 | 1.0243 | 0.0069 | 0.0048 | 148.4493
9 | 1.0938 | 0.00736 | 0.0013 | 148.6141
9.5 | 1.1658 | 0.00787 | -0.0028 | 148.1321
10 | 1.2302 | 0.00838 | -0.0052 | 146.8019
10.5 | 1.2899 | 0.00887 | -0.0067 | 145.4228
11 | 1.3364 | 0.00934 | -0.0052 | 143.0835
11.5 | 1.386 | 0.00986 | -0.0046 | 140.568
12 | 1.4403 | 0.01042 | -0.0051 | 138.2246
12.5 | 1.4925 | 0.01094 | -0.0052 | 136.426
13 | 1.5428 | 0.01151 | -0.0051 | 134.04
13.5 | 1.5907 | 0.01217 | -0.0046 | 130.7067
14 | 1.6231 | 0.01271 | -0.001 | 127.7026
14.5 | 1.6455 | 0.01345 | 0.0042 | 122.342
15 | 1.6713 | 0.01424 | 0.0085 | 117.3666
15.5 | 1.6978 | 0.01523 | 0.012 | 111.4773
16 | 1.7232 | 0.01639 | 0.0153 | 105.1373
16.5 | 1.7486 | 0.01768 | 0.0182 | 98.9027
17 | 1.7706 | 0.0193 | 0.0209 | 91.7409
17.5 | 1.7892 | 0.0213 | 0.0235 | 84
18 | 1.8055 | 0.02365 | 0.0256 | 76.3425
18.5 | 1.8211 | 0.02628 | 0.0272 | 69.296
19 | 1.8317 | 0.02953 | 0.0284 | 62.0284
19.5 | 1.8347 | 0.03373 | 0.0292 | 54.3937
20 | 1.8318 | 0.0388 | 0.0293 | 47.2113

## 131. Re 16M Mach 0.10 (1)
BIGFOIL.COM POLAR EXPORT
NACA25015
NACA25015 |  |  |  | Cl Max: | 1.621 | at alpha= | 15.5 | deg
JavaFoil+Calcfoil stall+Eppler ext transition |  |  |  | L/D Max: | 122.792 | at alpha= | 7.5 | deg
Re: | 16000000 |  |  | Cd Min: | 0.00803 | at alpha= | 2.5 | deg
Mach: | 0.1 |  |  | Cl=0 at alpha= | -1.5738 | deg
|  |  |  | @ Cl=0.1, Cd= | 0.0086719
|  |  |  | @ Cl=0.4, Cd= | 0.0087315
|  |  |  | @ Cl=0.6, Cd= | 0.0083487
alpha (deg) | Cl | Cd | Cm | Cl/Cd
-19.5 | -1.001 | 0.11753 | -0.004 | -8.513
-19 | -1.017 | 0.10863 | -0.005 | -9.358
-18.5 | -1.032 | 0.09957 | -0.005 | -10.365
-18 | -1.048 | 0.08892 | -0.005 | -11.791
-17.5 | -1.068 | 0.07612 | -0.006 | -14.026
-17 | -1.092 | 0.061 | -0.006 | -17.9
-16.5 | -1.119 | 0.04587 | -0.007 | -24.391
-16 | -1.141 | 0.0344 | -0.007 | -33.178
-15.5 | -1.161 | 0.02588 | -0.008 | -44.876
-15 | -1.172 | 0.02063 | -0.008 | -56.833
-14.5 | -1.178 | 0.01693 | -0.009 | -69.57
-14 | -1.172 | 0.01497 | -0.009 | -78.33
-13.5 | -1.16 | 0.01371 | -0.009 | -84.654
-13 | -1.143 | 0.0128 | -0.01 | -89.297
-12.5 | -1.119 | 0.01212 | -0.01 | -92.404
-12 | -1.092 | 0.01157 | -0.01 | -94.417
-11.5 | -1.06 | 0.01111 | -0.011 | -95.486
-11 | -1.025 | 0.01072 | -0.011 | -95.642
-10.5 | -0.987 | 0.00983 | -0.011 | -100.414
-10 | -0.946 | 0.01006 | -0.012 | -93.948
-9.5 | -0.901 | 0.00973 | -0.012 | -92.544
-9 | -0.854 | 0.01007 | -0.013 | -84.759
-8.5 | -0.805 | 0.0098 | -0.013 | -82.087
-8 | -0.753 | 0.01024 | -0.013 | -73.55
-7.5 | -0.701 | 0.00996 | -0.014 | -70.33
-7 | -0.646 | 0.00971 | -0.014 | -66.596
-6.5 | -0.59 | 0.01016 | -0.014 | -58.115
-6 | -0.533 | 0.0099 | -0.015 | -53.888
-5.5 | -0.475 | 0.00924 | -0.015 | -51.442
-5 | -0.417 | 0.00906 | -0.016 | -46.011
-4.5 | -0.357 | 0.00953 | -0.016 | -37.474
-4 | -0.297 | 0.00936 | -0.016 | -31.717
-3.5 | -0.236 | 0.00923 | -0.017 | -25.591
-3 | -0.175 | 0.0091 | -0.017 | -19.273
-2.5 | -0.114 | 0.00893 | -0.018 | -12.763
-2 | -0.052 | 0.00889 | -0.018 | -5.906
-1.5 | 0.009 | 0.00878 | -0.018 | 1.05
-1 | 0.071 | 0.0087 | -0.019 | 8.167
-0.5 | 0.133 | 0.00864 | -0.019 | 15.368
0 | 0.194 | 0.00925 | -0.02 | 21.019
0.5 | 0.256 | 0.0091 | -0.02 | 28.131
1 | 0.318 | 0.00901 | -0.02 | 35.258
1.5 | 0.379 | 0.00879 | -0.021 | 43.106
2 | 0.44 | 0.00862 | -0.021 | 51.109
2.5 | 0.502 | 0.00803 | -0.022 | 62.465
3 | 0.563 | 0.00825 | -0.022 | 68.186
3.5 | 0.623 | 0.00841 | -0.022 | 74.137
4 | 0.684 | 0.00865 | -0.023 | 79.09
4.5 | 0.744 | 0.00884 | -0.023 | 84.232
5 | 0.804 | 0.00852 | -0.024 | 94.339
5.5 | 0.863 | 0.00921 | -0.024 | 93.745
6 | 0.922 | 0.00894 | -0.024 | 103.126
6.5 | 0.98 | 0.00925 | -0.025 | 106.016
7 | 1.037 | 0.00903 | -0.025 | 114.821
7.5 | 1.093 | 0.0089 | -0.026 | 122.792
8 | 1.148 | 0.00972 | -0.026 | 118.11
8.5 | 1.201 | 0.01057 | -0.027 | 113.55
9 | 1.252 | 0.01101 | -0.027 | 113.709
9.5 | 1.301 | 0.01148 | -0.027 | 113.289
10 | 1.347 | 0.01188 | -0.028 | 113.432
10.5 | 1.391 | 0.01243 | -0.028 | 111.889
11 | 1.432 | 0.01302 | -0.028 | 110.041
11.5 | 1.47 | 0.01368 | -0.029 | 107.456
12 | 1.503 | 0.01443 | -0.029 | 104.22
12.5 | 1.533 | 0.01534 | -0.029 | 99.937
13 | 1.559 | 0.01639 | -0.03 | 95.114
13.5 | 1.581 | 0.01762 | -0.03 | 89.744
14 | 1.598 | 0.01914 | -0.03 | 83.527
14.5 | 1.61 | 0.02088 | -0.03 | 77.118
15 | 1.618 | 0.02299 | -0.03 | 70.366
15.5 | 1.621 | 0.02545 | -0.031 | 63.695
16 | 1.621 | 0.0283 | -0.031 | 57.269
16.5 | 1.616 | 0.03161 | -0.031 | 51.128
17 | 1.608 | 0.03535 | -0.031 | 45.497
17.5 | 1.597 | 0.03947 | -0.031 | 40.466
18 | 1.583 | 0.04405 | -0.031 | 35.933
18.5 | 1.564 | 0.04889 | -0.031 | 31.987
19 | 1.542 | 0.05416 | -0.031 | 28.473
19.5 | 1.518 | 0.05983 | -0.031 | 25.366
20 | 1.49 | 0.06643 | -0.031 | 22.435

## 132. Re 16M Mach 0.10 (2)
BIGFOIL.COM POLAR EXPORT
NACA25015
NACA25015 |  |  |  | Cl Max: | 1.8245 | at alpha= | 19 | deg
XFOIL ncrit=9 |  |  |  | L/D Max: | 148.729 | at alpha= | 8 | deg
Re: | 16000000 |  |  | Cd Min: | 0.04261 | at alpha= | 20 | deg
Mach: | 0.1 |  |  | Cl=0 at alpha= | -1.6868 | deg
|  |  |  | @ Cl=0.1, Cd= | 0.0056476
|  |  |  | @ Cl=0.4, Cd= | 0.0051931
|  |  |  | @ Cl=0.6, Cd= | 0.0052181
alpha (deg) | Cl | Cd | Cm | Cl/Cd
-20 | -1.7742 | 0.02108 | -0.0707 | -84.1651
-19.5 | -1.7511 | 0.01949 | -0.0677 | -89.8461
-19 | -1.7254 | 0.01818 | -0.0644 | -94.9065
-18.5 | -1.6979 | 0.01707 | -0.061 | -99.4669
-18 | -1.6734 | 0.01599 | -0.0566 | -104.6529
-17.5 | -1.6509 | 0.01508 | -0.0514 | -109.4761
-17 | -1.6288 | 0.01428 | -0.0457 | -114.0616
-16.5 | -1.5803 | 0.01351 | -0.0449 | -116.9726
-16 | -1.5294 | 0.01284 | -0.0443 | -119.1121
-15.5 | -1.4763 | 0.01225 | -0.044 | -120.5143
-15 | -1.4221 | 0.01168 | -0.0438 | -121.7551
-14.5 | -1.3786 | 0.01106 | -0.0413 | -124.6474
-14 | -1.3222 | 0.01047 | -0.0415 | -126.2846
-13.5 | -1.2476 | 0.00988 | -0.0455 | -126.2753
-13 | -1.1392 | 0.00924 | -0.0567 | -123.29
-12.5 | -1.095 | 0.00895 | -0.0541 | -122.3464
-12 | -1.0567 | 0.00867 | -0.0502 | -121.88
-11.5 | -1.0141 | 0.00844 | -0.0471 | -120.154
-11 | -0.9689 | 0.00825 | -0.0446 | -117.4424
-10.5 | -0.9229 | 0.00802 | -0.0422 | -115.0748
-10 | -0.8756 | 0.00778 | -0.0401 | -112.545
-9.5 | -0.8263 | 0.0076 | -0.0383 | -108.7237
-9 | -0.7776 | 0.00741 | -0.0364 | -104.9393
-8.5 | -0.7271 | 0.00723 | -0.0349 | -100.5671
-8 | -0.6765 | 0.00709 | -0.0334 | -95.4161
-7.5 | -0.6251 | 0.00692 | -0.032 | -90.3324
-7 | -0.5733 | 0.00679 | -0.0308 | -84.433
-6.5 | -0.5211 | 0.00667 | -0.0296 | -78.1259
-6 | -0.4684 | 0.00654 | -0.0285 | -71.6208
-5.5 | -0.4148 | 0.00644 | -0.0276 | -64.4099
-5 | -0.361 | 0.00633 | -0.0267 | -57.03
-4.5 | -0.3071 | 0.00622 | -0.0259 | -49.373
-4 | -0.253 | 0.00612 | -0.0251 | -41.3399
-3.5 | -0.1986 | 0.00604 | -0.0243 | -32.8808
-3 | -0.1439 | 0.00595 | -0.0237 | -24.1849
-2.5 | -0.0888 | 0.00587 | -0.0231 | -15.1278
-2 | -0.0342 | 0.0058 | -0.0224 | -5.8966
-1.5 | 0.0204 | 0.00574 | -0.0217 | 3.554
-1 | 0.0756 | 0.00567 | -0.0212 | 13.3333
-0.5 | 0.13 | 0.00562 | -0.0205 | 23.1317
0 | 0.1842 | 0.00559 | -0.0198 | 32.9517
0.5 | 0.2383 | 0.00547 | -0.0191 | 43.5649
1 | 0.2915 | 0.00541 | -0.0182 | 53.8817
1.5 | 0.3436 | 0.00533 | -0.0171 | 64.4653
2 | 0.3949 | 0.0052 | -0.0159 | 75.9423
2.5 | 0.4469 | 0.00513 | -0.0148 | 87.115
3 | 0.4993 | 0.00514 | -0.0138 | 97.1401
3.5 | 0.5515 | 0.00518 | -0.0128 | 106.4672
4 | 0.6024 | 0.00522 | -0.0115 | 115.4023
4.5 | 0.6495 | 0.00518 | -0.0094 | 125.3861
5 | 0.6978 | 0.00524 | -0.0076 | 133.1679
5.5 | 0.7482 | 0.0054 | -0.0063 | 138.5556
6 | 0.7975 | 0.00562 | -0.0047 | 141.9039
6.5 | 0.8459 | 0.00583 | -0.003 | 145.0943
7 | 0.8929 | 0.00611 | -0.001 | 146.1375
7.5 | 0.9384 | 0.00635 | 0.0013 | 147.7795
8 | 0.9831 | 0.00661 | 0.0037 | 148.7292
8.5 | 1.03 | 0.00695 | 0.0055 | 148.2014
9 | 1.1025 | 0.00742 | 0.0016 | 148.5849
9.5 | 1.174 | 0.00795 | -0.0023 | 147.673
10 | 1.239 | 0.00846 | -0.0047 | 146.4539
10.5 | 1.2986 | 0.00895 | -0.0058 | 145.095
11 | 1.3422 | 0.00943 | -0.0036 | 142.333
11.5 | 1.3957 | 0.00998 | -0.0036 | 139.8497
12.5 | 1.5012 | 0.0111 | -0.0036 | 135.2432
13 | 1.5519 | 0.01169 | -0.0034 | 132.7545
13.5 | 1.5999 | 0.01238 | -0.0028 | 129.2326
14 | 1.6268 | 0.01295 | 0.002 | 125.6216
14.5 | 1.649 | 0.01377 | 0.0074 | 119.7531
15 | 1.6766 | 0.01461 | 0.0113 | 114.757
15.5 | 1.7011 | 0.01577 | 0.0151 | 107.8694
16 | 1.7276 | 0.017 | 0.0183 | 101.6235
16.5 | 1.7518 | 0.01847 | 0.0212 | 94.8457
17 | 1.7713 | 0.02037 | 0.024 | 86.9563
17.5 | 1.789 | 0.02262 | 0.0264 | 79.0893
18 | 1.8056 | 0.02515 | 0.0283 | 71.7932
18.5 | 1.819 | 0.02818 | 0.0297 | 64.5493
19 | 1.8245 | 0.03212 | 0.0307 | 56.8026
19.5 | 1.8232 | 0.03701 | 0.0311 | 49.2624
20 | 1.8179 | 0.04261 | 0.0309 | 42.6637

## 133. Re 16M Mach 0.25 (1)
BIGFOIL.COM POLAR EXPORT
NACA25015
NACA25015 |  |  |  | Cl Max: | 1.557 | at alpha= | 14 | deg
JavaFoil+Calcfoil stall+Eppler ext transition |  |  |  | L/D Max: | 126.275 | at alpha= | 7.5 | deg
Re: | 16000000 |  |  | Cd Min: | 0.00813 | at alpha= | 2 | deg
Mach: | 0.25 |  |  | Cl=0 at alpha= | -1.5714 | deg
|  |  |  | @ Cl=0.1, Cd= | 0.00886
|  |  |  | @ Cl=0.4, Cd= | 0.0083198
|  |  |  | @ Cl=0.6, Cd= | 0.0085032
alpha (deg) | Cl | Cd | Cm | Cl/Cd
-18 | -0.776 | 0.12369 | -0.005 | -6.274
-17.5 | -0.813 | 0.11439 | -0.005 | -7.108
-17 | -0.847 | 0.10526 | -0.005 | -8.046
-16.5 | -0.878 | 0.09581 | -0.005 | -9.164
-16 | -0.906 | 0.08629 | -0.006 | -10.504
-15.5 | -0.937 | 0.07314 | -0.006 | -12.809
-15 | -0.978 | 0.0538 | -0.007 | -18.171
-14.5 | -1.019 | 0.03668 | -0.008 | -27.773
-14 | -1.053 | 0.02485 | -0.009 | -42.385
-13.5 | -1.073 | 0.01895 | -0.009 | -56.614
-13 | -1.082 | 0.01532 | -0.01 | -70.675
-12.5 | -1.079 | 0.0136 | -0.01 | -79.307
-12 | -1.066 | 0.01279 | -0.011 | -83.347
-11.5 | -1.045 | 0.01206 | -0.011 | -86.721
-11 | -1.019 | 0.0115 | -0.011 | -88.626
-10.5 | -0.987 | 0.01102 | -0.012 | -89.55
-10 | -0.951 | 0.00955 | -0.012 | -99.5
-9.5 | -0.909 | 0.00973 | -0.013 | -93.43
-9 | -0.865 | 0.00959 | -0.013 | -90.13
-8.5 | -0.817 | 0.00985 | -0.013 | -82.942
-8 | -0.767 | 0.00951 | -0.014 | -80.658
-7.5 | -0.715 | 0.00989 | -0.014 | -72.283
-7 | -0.66 | 0.0096 | -0.014 | -68.775
-6.5 | -0.604 | 0.00932 | -0.015 | -64.813
-6 | -0.546 | 0.00978 | -0.015 | -55.838
-5.5 | -0.487 | 0.0095 | -0.016 | -51.267
-5 | -0.427 | 0.00925 | -0.016 | -46.175
-4.5 | -0.366 | 0.0091 | -0.016 | -40.277
-4 | -0.305 | 0.00894 | -0.017 | -34.093
-3.5 | -0.243 | 0.00949 | -0.017 | -25.578
-3 | -0.18 | 0.00933 | -0.018 | -19.298
-2.5 | -0.117 | 0.00915 | -0.018 | -12.798
-2 | -0.054 | 0.00909 | -0.018 | -5.929
-1.5 | 0.009 | 0.00892 | -0.019 | 1.062
-1 | 0.073 | 0.00889 | -0.019 | 8.212
-0.5 | 0.136 | 0.00882 | -0.02 | 15.459
0 | 0.2 | 0.00882 | -0.02 | 22.648
0.5 | 0.263 | 0.0088 | -0.02 | 29.91
1 | 0.326 | 0.00923 | -0.021 | 35.35
1.5 | 0.389 | 0.00836 | -0.021 | 46.589
2 | 0.452 | 0.00813 | -0.022 | 55.611
2.5 | 0.515 | 0.00828 | -0.022 | 62.226
3 | 0.578 | 0.00845 | -0.023 | 68.342
3.5 | 0.64 | 0.0086 | -0.023 | 74.452
4 | 0.702 | 0.00886 | -0.023 | 79.254
4.5 | 0.764 | 0.00855 | -0.024 | 89.314
5 | 0.825 | 0.00882 | -0.024 | 93.617
5.5 | 0.886 | 0.0086 | -0.025 | 103.08
6 | 0.946 | 0.00928 | -0.025 | 101.923
6.5 | 1.005 | 0.00875 | -0.026 | 114.879
7 | 1.063 | 0.00892 | -0.026 | 119.2
7.5 | 1.119 | 0.00886 | -0.026 | 126.275
8 | 1.174 | 0.01028 | -0.027 | 114.196
8.5 | 1.227 | 0.01111 | -0.027 | 110.468
9 | 1.277 | 0.0116 | -0.028 | 110.052
9.5 | 1.325 | 0.01213 | -0.028 | 109.196
10 | 1.369 | 0.01276 | -0.028 | 107.292
10.5 | 1.41 | 0.0134 | -0.029 | 105.19
11 | 1.447 | 0.01414 | -0.029 | 102.364
11.5 | 1.479 | 0.01505 | -0.029 | 98.315
12 | 1.506 | 0.01612 | -0.03 | 93.432
12.5 | 1.527 | 0.01739 | -0.03 | 87.821
13 | 1.543 | 0.01893 | -0.03 | 81.54
13.5 | 1.554 | 0.02082 | -0.03 | 74.611
14 | 1.557 | 0.02316 | -0.03 | 67.216
14.5 | 1.553 | 0.02591 | -0.031 | 59.949
15 | 1.543 | 0.02919 | -0.031 | 52.863
15.5 | 1.527 | 0.03296 | -0.031 | 46.337
16 | 1.505 | 0.03746 | -0.031 | 40.181
16.5 | 1.478 | 0.04252 | -0.031 | 34.752
17 | 1.445 | 0.04805 | -0.031 | 30.078
17.5 | 1.408 | 0.05427 | -0.031 | 25.941
18 | 1.366 | 0.06115 | -0.031 | 22.333
18.5 | 1.315 | 0.06884 | -0.031 | 19.097
19 | 1.259 | 0.07744 | -0.03 | 16.261

## 134. Re 16M Mach 0.25 (2)
BIGFOIL.COM POLAR EXPORT
NACA25015
NACA25015 |  |  |  | Cl Max: | 1.778 | at alpha= | 17.5 | deg
XFOIL ncrit=9 |  |  |  | L/D Max: | 148.833 | at alpha= | 8 | deg
Re: | 16000000 |  |  | Cd Min: | 0.06783 | at alpha= | 20 | deg
Mach: | 0.25 |  |  | Cl=0 at alpha= | -1.6936 | deg
|  |  |  | @ Cl=0.1, Cd= | 0.0056909
|  |  |  | @ Cl=0.4, Cd= | 0.0052561
|  |  |  | @ Cl=0.6, Cd= | 0.005238
alpha (deg) | Cl | Cd | Cm | Cl/Cd
-12.5 | -1.1143 | 0.00942 | -0.0693 | -118.2909
-12 | -1.0869 | 0.00923 | -0.0619 | -117.7573
-11.5 | -1.0453 | 0.00893 | -0.0574 | -117.0549
-11 | -1.0016 | 0.00861 | -0.0533 | -116.3298
-10.5 | -0.9541 | 0.00837 | -0.05 | -113.9904
-10 | -0.9046 | 0.00812 | -0.0471 | -111.4039
-9.5 | -0.8547 | 0.00785 | -0.0444 | -108.879
-9 | -0.8036 | 0.00767 | -0.042 | -104.7718
-8.5 | -0.7513 | 0.00745 | -0.0398 | -100.8456
-8 | -0.699 | 0.00727 | -0.0377 | -96.1486
-7.5 | -0.6458 | 0.00709 | -0.0359 | -91.086
-7 | -0.5919 | 0.00693 | -0.0342 | -85.4113
-6.5 | -0.538 | 0.00679 | -0.0325 | -79.2342
-6 | -0.4829 | 0.00666 | -0.0312 | -72.5075
-5.5 | -0.4278 | 0.00653 | -0.0299 | -65.513
-5 | -0.3723 | 0.0064 | -0.0287 | -58.1719
-4.5 | -0.3164 | 0.00629 | -0.0277 | -50.3021
-4 | -0.2603 | 0.00618 | -0.0267 | -42.1197
-3.5 | -0.2041 | 0.00609 | -0.0257 | -33.514
-3 | -0.1479 | 0.006 | -0.0248 | -24.65
-2.5 | -0.0911 | 0.00591 | -0.0241 | -15.4146
-2 | -0.0345 | 0.00584 | -0.0233 | -5.9075
-1.5 | 0.0218 | 0.00579 | -0.0225 | 3.7651
-1 | 0.0784 | 0.00571 | -0.0218 | 13.7303
-0.5 | 0.1349 | 0.00566 | -0.0211 | 23.8339
0 | 0.1906 | 0.00562 | -0.0202 | 33.9146
0.5 | 0.246 | 0.00552 | -0.0193 | 44.5652
1 | 0.3012 | 0.00545 | -0.0184 | 55.2661
1.5 | 0.3547 | 0.00536 | -0.0171 | 66.1754
2 | 0.407 | 0.00524 | -0.0156 | 77.6718
2.5 | 0.4607 | 0.00517 | -0.0144 | 89.1103
3.5 | 0.5687 | 0.00522 | -0.0121 | 108.9464
4 | 0.6208 | 0.00525 | -0.0105 | 118.2476
4.5 | 0.669 | 0.00522 | -0.0081 | 128.1609
5 | 0.719 | 0.00531 | -0.0061 | 135.4049
5.5 | 0.7708 | 0.00549 | -0.0044 | 140.4007
6 | 0.8211 | 0.00573 | -0.0024 | 143.2984
6.5 | 0.8705 | 0.00596 | -0.0002 | 146.057
7 | 0.9186 | 0.00624 | 0.0022 | 147.2115
7.5 | 0.9641 | 0.00649 | 0.0052 | 148.5516
8 | 1.0076 | 0.00677 | 0.0087 | 148.8331
8.5 | 1.0681 | 0.00722 | 0.0083 | 147.9363
9 | 1.1513 | 0.0078 | 0.003 | 147.6026
10 | 1.287 | 0.00893 | -0.0009 | 144.1209
10.5 | 1.3421 | 0.00954 | -0.0001 | 140.6813
11 | 1.386 | 0.01006 | 0.0031 | 137.7734
11.5 | 1.4415 | 0.01068 | 0.0036 | 134.9719
12 | 1.4961 | 0.01135 | 0.0043 | 131.815
12.5 | 1.5496 | 0.01205 | 0.0051 | 128.5975
13 | 1.5951 | 0.0129 | 0.0072 | 123.6512
13.5 | 1.6219 | 0.0137 | 0.0128 | 118.3869
14 | 1.6454 | 0.01476 | 0.0183 | 111.477
14.5 | 1.673 | 0.01595 | 0.0227 | 104.8903
15 | 1.6965 | 0.01759 | 0.0268 | 96.4468
15.5 | 1.7217 | 0.01939 | 0.0302 | 88.7932
16 | 1.7417 | 0.02171 | 0.0333 | 80.2257
16.5 | 1.7559 | 0.02473 | 0.0359 | 71.0028
17 | 1.7697 | 0.02811 | 0.0377 | 62.9562
17.5 | 1.778 | 0.03223 | 0.0389 | 55.166
18 | 1.778 | 0.03743 | 0.0394 | 47.502
18.5 | 1.7676 | 0.04388 | 0.039 | 40.2826
19 | 1.7505 | 0.0513 | 0.0379 | 34.1228
19.5 | 1.7314 | 0.0592 | 0.0362 | 29.2466
20 | 1.707 | 0.06783 | 0.0339 | 25.1659

## 135. Re 16M Mach 0.50 (1)
BIGFOIL.COM POLAR EXPORT
NACA25015
NACA25015 |  |  |  | Cl Max: | 1.362 | at alpha= | 9.5 | deg
JavaFoil+Calcfoil stall+Eppler ext transition |  |  |  | L/D Max: | 116.259 | at alpha= | 5.5 | deg
Re: | 16000000 |  |  | Cd Min: | 0.0079 | at alpha= | 3 | deg
Mach: | 0.5 |  |  | Cl=0 at alpha= | -1.5775 | deg
|  |  |  | @ Cl=0.1, Cd= | 0.0087978
|  |  |  | @ Cl=0.4, Cd= | 0.0085877
|  |  |  | @ Cl=0.6, Cd= | 0.0080697
alpha (deg) | Cl | Cd | Cm | Cl/Cd
-20 | -1.02 | 0.18259 | -0.004 | -5.584
-19.5 | -0.995 | 0.16504 | -0.004 | -6.026
-19 | -0.963 | 0.18215 | -0.004 | -5.289
-18.5 | -0.939 | 0.15943 | -0.005 | -5.887
-18 | -0.914 | 0.14032 | -0.005 | -6.514
-17.5 | -0.883 | 0.14868 | -0.005 | -5.939
-17 | -0.858 | 0.13226 | -0.005 | -6.488
-16.5 | -0.827 | 0.14419 | -0.005 | -5.733
-16 | -0.803 | 0.12034 | -0.006 | -6.67
-15.5 | -0.774 | 0.11946 | -0.006 | -6.476
-15 | -0.747 | 0.1099 | -0.006 | -6.799
-14.5 | -0.725 | 0.09503 | -0.006 | -7.625
-14 | -0.694 | 0.09493 | -0.006 | -7.306
-13.5 | -0.674 | 0.08026 | -0.007 | -8.399
-13 | -0.649 | 0.07243 | -0.008 | -8.966
-12.5 | -0.686 | 0.02898 | -0.01 | -23.672
-12 | -0.598 | 0.0622 | -0.009 | -9.615
-11.5 | -0.558 | 0.07008 | -0.008 | -7.969
-11 | -0.573 | 0.03628 | -0.011 | -15.782
-10.5 | -0.513 | 0.0547 | -0.009 | -9.371
-10 | -0.48 | 0.05639 | -0.009 | -8.504
-9.5 | -0.455 | 0.05093 | -0.01 | -8.928
-9 | -0.699 | 0.01658 | -0.014 | -42.154
-8.5 | -0.779 | 0.01218 | -0.015 | -63.968
-8 | -0.775 | 0.01119 | -0.015 | -69.266
-7.5 | -0.747 | 0.00941 | -0.016 | -79.343
-7 | -0.704 | 0.00941 | -0.016 | -74.82
-6.5 | -0.653 | 0.00953 | -0.017 | -68.504
-6 | -0.596 | 0.00972 | -0.017 | -61.286
-5.5 | -0.535 | 0.00942 | -0.017 | -56.799
-5 | -0.472 | 0.00975 | -0.018 | -48.35
-4.5 | -0.406 | 0.00947 | -0.018 | -42.858
-4 | -0.338 | 0.00925 | -0.019 | -36.585
-3.5 | -0.27 | 0.00965 | -0.019 | -27.973
-3 | -0.201 | 0.0095 | -0.02 | -21.118
-2.5 | -0.131 | 0.00891 | -0.02 | -14.652
-2 | -0.06 | 0.00877 | -0.021 | -6.856
-1.5 | 0.011 | 0.00872 | -0.021 | 1.212
-1 | 0.081 | 0.00868 | -0.021 | 9.389
-0.5 | 0.152 | 0.00912 | -0.022 | 16.694
0 | 0.223 | 0.00908 | -0.022 | 24.548
0.5 | 0.294 | 0.00905 | -0.023 | 32.431
1 | 0.364 | 0.00903 | -0.023 | 40.31
1.5 | 0.434 | 0.00817 | -0.024 | 53.179
2 | 0.504 | 0.00804 | -0.024 | 62.758
2.5 | 0.574 | 0.00817 | -0.025 | 70.31
3 | 0.644 | 0.0079 | -0.025 | 81.439
3.5 | 0.713 | 0.00852 | -0.026 | 83.612
4 | 0.781 | 0.00832 | -0.026 | 93.859
4.5 | 0.849 | 0.0086 | -0.027 | 98.727
5 | 0.916 | 0.00847 | -0.027 | 108.18
5.5 | 0.982 | 0.00844 | -0.028 | 116.259
6 | 1.046 | 0.00995 | -0.028 | 105.076
6.5 | 1.107 | 0.01054 | -0.028 | 105.07
7 | 1.166 | 0.01124 | -0.029 | 103.736
7.5 | 1.22 | 0.01203 | -0.029 | 101.394
8 | 1.269 | 0.013 | -0.03 | 97.599
8.5 | 1.311 | 0.01439 | -0.03 | 91.078
9 | 1.343 | 0.01577 | -0.03 | 85.159
9.5 | 1.362 | 0.01757 | -0.031 | 77.503
10 | 1.361 | 0.0203 | -0.031 | 67.046
10.5 | 1.33 | 0.02377 | -0.031 | 55.939
11 | 1.24 | 0.02924 | -0.03 | 42.411
11.5 | 0.813 | 0.04231 | -0.029 | 19.217
12 | 0.841 | 0.04486 | -0.03 | 18.737
12.5 | 0.878 | 0.04204 | -0.03 | 20.879
13 | 0.903 | 0.04588 | -0.03 | 19.681
13.5 | 0.915 | 0.0584 | -0.03 | 15.664
14 | 0.926 | 0.07317 | -0.029 | 12.658
14.5 | 0.912 | 0.1121 | -0.025 | 8.137

## 136. Re 16M Mach 0.50 (2)
BIGFOIL.COM POLAR EXPORT
NACA25015
NACA25015 |  |  |  | Cl Max: | 1.7062 | at alpha= | 13.5 | deg
XFOIL ncrit=9 |  |  |  | L/D Max: | 148.713 | at alpha= | 6.5 | deg
Re: | 16000000 |  |  | Cd Min: | 0.13064 | at alpha= | 18.5 | deg
Mach: | 0.5 |  |  | Cl=0 at alpha= | -1.7204 | deg
|  |  |  | @ Cl=0.1, Cd= | 0.0059036
|  |  |  | @ Cl=0.4, Cd= | 0.0055365
|  |  |  | @ Cl=0.6, Cd= | 0.0054188
alpha (deg) | Cl | Cd | Cm | Cl/Cd
-15.5 | -0.8171 | 0.1123 | -0.0494 | -7.276
-15 | -0.842 | 0.10145 | -0.0561 | -8.2997
-14.5 | -0.8593 | 0.09016 | -0.0649 | -9.5308
-14 | -0.8788 | 0.07907 | -0.0734 | -11.1142
-13.5 | -0.904 | 0.0675 | -0.0823 | -13.3926
-13 | -0.9212 | 0.05549 | -0.0914 | -16.6012
-12.5 | -0.9419 | 0.04218 | -0.1046 | -22.3305
-10.5 | -1.0124 | 0.01179 | -0.1074 | -85.8694
-10 | -0.9979 | 0.01011 | -0.0945 | -98.7043
-9.5 | -0.9597 | 0.00926 | -0.0841 | -103.6393
-9 | -0.9152 | 0.00885 | -0.0748 | -103.4124
-8.5 | -0.8581 | 0.00846 | -0.0681 | -101.4303
-8 | -0.7985 | 0.00814 | -0.0623 | -98.0958
-7.5 | -0.7359 | 0.00787 | -0.0575 | -93.507
-7 | -0.6746 | 0.0076 | -0.0528 | -88.7632
-6.5 | -0.6115 | 0.00739 | -0.0489 | -82.747
-6 | -0.5484 | 0.00717 | -0.0453 | -76.4854
-5.5 | -0.4848 | 0.00697 | -0.0422 | -69.5552
-5 | -0.4208 | 0.00679 | -0.0394 | -61.9735
-4.5 | -0.3565 | 0.00664 | -0.0369 | -53.6898
-4 | -0.2926 | 0.00651 | -0.0346 | -44.9462
-3.5 | -0.2279 | 0.00637 | -0.0327 | -35.7771
-3 | -0.1639 | 0.00624 | -0.0308 | -26.266
-2.5 | -0.1 | 0.00614 | -0.0291 | -16.2866
-2 | -0.0359 | 0.00606 | -0.0275 | -5.9241
-1.5 | 0.0283 | 0.00597 | -0.0261 | 4.7404
-1 | 0.0919 | 0.00591 | -0.0246 | 15.5499
-0.5 | 0.1555 | 0.00586 | -0.0232 | 26.5358
0 | 0.2193 | 0.0058 | -0.0218 | 37.8103
0.5 | 0.2811 | 0.00572 | -0.0201 | 49.1434
1 | 0.3426 | 0.00566 | -0.0184 | 60.53
1.5 | 0.403 | 0.00553 | -0.0164 | 72.8752
2 | 0.461 | 0.0054 | -0.0139 | 85.3704
2.5 | 0.5206 | 0.00537 | -0.0116 | 96.946
3 | 0.5811 | 0.0054 | -0.0094 | 107.6111
3.5 | 0.6413 | 0.00546 | -0.007 | 117.4542
4 | 0.6972 | 0.00546 | -0.0037 | 127.6923
4.5 | 0.7525 | 0.00547 | -0.0001 | 137.5686
5 | 0.8096 | 0.00566 | 0.0033 | 143.0389
5.5 | 0.865 | 0.0059 | 0.0071 | 146.6102
6 | 0.9178 | 0.00618 | 0.0116 | 148.5113
6.5 | 0.9592 | 0.00645 | 0.0185 | 148.7132
7 | 0.9975 | 0.00673 | 0.0261 | 148.2169
7.5 | 1.051 | 0.00715 | 0.0306 | 146.993
8 | 1.1714 | 0.00801 | 0.0223 | 146.2422
8.5 | 1.2609 | 0.00886 | 0.0204 | 142.3138
9 | 1.3366 | 0.00971 | 0.0213 | 137.6519
9.5 | 1.3835 | 0.01058 | 0.0275 | 130.7656
10 | 1.4491 | 0.01163 | 0.0302 | 124.6002
10.5 | 1.5128 | 0.01286 | 0.0332 | 117.6361
11 | 1.5737 | 0.01434 | 0.0364 | 109.742
11.5 | 1.6202 | 0.01615 | 0.0412 | 100.322
12 | 1.6493 | 0.01837 | 0.0478 | 89.7823
12.5 | 1.6767 | 0.0211 | 0.0535 | 79.4645
13 | 1.697 | 0.02485 | 0.0579 | 68.2897
13.5 | 1.7062 | 0.02986 | 0.061 | 57.14
14 | 1.6966 | 0.03657 | 0.0626 | 46.3932
14.5 | 1.664 | 0.04517 | 0.0623 | 36.8386
15 | 1.6219 | 0.05466 | 0.0607 | 29.6725
15.5 | 1.5733 | 0.06499 | 0.0578 | 24.2083
16 | 1.5295 | 0.07537 | 0.0542 | 20.2932
16.5 | 1.4858 | 0.08616 | 0.0497 | 17.2447
17 | 1.4458 | 0.09704 | 0.0447 | 14.899
17.5 | 1.4092 | 0.10806 | 0.0392 | 13.0409
18 | 1.3717 | 0.1196 | 0.0328 | 11.4691
18.5 | 1.3427 | 0.13064 | 0.0265 | 10.2779

## 137. Re 18M Mach 0.00 (1)
BIGFOIL.COM POLAR EXPORT
NACA25015
NACA25015 |  |  |  | Cl Max: | 1.638 | at alpha= | 16 | deg
JavaFoil+Calcfoil stall+Eppler ext transition |  |  |  | L/D Max: | 126.525 | at alpha= | 8.5 | deg
Re: | 18000000 |  |  | Cd Min: | 0.00816 | at alpha= | 3 | deg
Mach: | 0 |  |  | Cl=0 at alpha= | -1.5738 | deg
|  |  |  | @ Cl=0.1, Cd= | 0.0085662
|  |  |  | @ Cl=0.4, Cd= | 0.0088395
|  |  |  | @ Cl=0.6, Cd= | 0.00824
alpha (deg) | Cl | Cd | Cm | Cl/Cd
-20 | -1.031 | 0.11764 | -0.004 | -8.768
-19.5 | -1.046 | 0.10881 | -0.004 | -9.613
-19 | -1.059 | 0.10015 | -0.005 | -10.579
-18.5 | -1.074 | 0.08992 | -0.005 | -11.947
-18 | -1.092 | 0.07715 | -0.005 | -14.158
-17.5 | -1.116 | 0.06138 | -0.006 | -18.186
-17 | -1.138 | 0.04861 | -0.006 | -23.403
-16.5 | -1.161 | 0.03649 | -0.007 | -31.81
-16 | -1.179 | 0.0278 | -0.007 | -42.395
-15.5 | -1.194 | 0.02134 | -0.008 | -55.925
-15 | -1.198 | 0.01789 | -0.008 | -66.979
-14.5 | -1.195 | 0.01567 | -0.009 | -76.269
-14 | -1.186 | 0.01409 | -0.009 | -84.143
-13.5 | -1.17 | 0.0131 | -0.009 | -89.332
-13 | -1.149 | 0.01237 | -0.01 | -92.862
-12.5 | -1.124 | 0.01177 | -0.01 | -95.455
-12 | -1.095 | 0.01126 | -0.01 | -97.205
-11.5 | -1.062 | 0.01082 | -0.011 | -98.079
-11 | -1.025 | 0.00939 | -0.011 | -109.233
-10.5 | -0.986 | 0.00959 | -0.011 | -102.824
-10 | -0.944 | 0.00985 | -0.012 | -95.797
-9.5 | -0.899 | 0.01017 | -0.012 | -88.337
-9 | -0.851 | 0.0099 | -0.012 | -86.028
-8.5 | -0.802 | 0.01028 | -0.013 | -77.999
-8 | -0.751 | 0.00994 | -0.013 | -75.552
-7.5 | -0.698 | 0.00974 | -0.014 | -71.658
-7 | -0.644 | 0.01022 | -0.014 | -62.97
-6.5 | -0.588 | 0.00995 | -0.014 | -59.089
-6 | -0.531 | 0.00981 | -0.015 | -54.152
-5.5 | -0.473 | 0.00904 | -0.015 | -52.36
-5 | -0.415 | 0.0096 | -0.015 | -43.212
-4.5 | -0.355 | 0.00986 | -0.016 | -36.055
-4 | -0.296 | 0.00975 | -0.016 | -30.297
-3.5 | -0.235 | 0.00964 | -0.017 | -24.403
-3 | -0.174 | 0.00896 | -0.017 | -19.462
-2.5 | -0.113 | 0.0088 | -0.017 | -12.894
-2 | -0.052 | 0.00875 | -0.018 | -5.965
-1.5 | 0.009 | 0.00865 | -0.018 | 1.06
-1 | 0.071 | 0.00859 | -0.019 | 8.226
-0.5 | 0.132 | 0.00854 | -0.019 | 15.479
0 | 0.194 | 0.00905 | -0.019 | 21.38
0.5 | 0.255 | 0.00904 | -0.02 | 28.186
1 | 0.316 | 0.00898 | -0.02 | 35.21
1.5 | 0.377 | 0.00893 | -0.021 | 42.24
2 | 0.438 | 0.00869 | -0.021 | 50.436
2.5 | 0.499 | 0.00859 | -0.021 | 58.108
3 | 0.56 | 0.00816 | -0.022 | 68.611
3.5 | 0.62 | 0.00828 | -0.022 | 74.909
4 | 0.681 | 0.00852 | -0.023 | 79.93
4.5 | 0.741 | 0.00876 | -0.023 | 84.556
5 | 0.8 | 0.00884 | -0.024 | 90.478
5.5 | 0.859 | 0.00913 | -0.024 | 94.152
6 | 0.918 | 0.00941 | -0.024 | 97.522
6.5 | 0.976 | 0.00913 | -0.025 | 106.907
7 | 1.033 | 0.00894 | -0.025 | 115.564
7.5 | 1.088 | 0.00928 | -0.026 | 117.311
8 | 1.143 | 0.0096 | -0.026 | 119.032
8.5 | 1.196 | 0.00945 | -0.026 | 126.525
9 | 1.247 | 0.01083 | -0.027 | 115.133
9.5 | 1.296 | 0.01128 | -0.027 | 114.934
10 | 1.343 | 0.01165 | -0.028 | 115.356
10.5 | 1.388 | 0.01216 | -0.028 | 114.133
11 | 1.43 | 0.01269 | -0.028 | 112.654
11.5 | 1.468 | 0.01328 | -0.029 | 110.519
12 | 1.503 | 0.01397 | -0.029 | 107.584
12.5 | 1.534 | 0.01479 | -0.029 | 103.758
13 | 1.562 | 0.01571 | -0.029 | 99.423
13.5 | 1.586 | 0.01683 | -0.03 | 94.257
14 | 1.605 | 0.01813 | -0.03 | 88.538
14.5 | 1.619 | 0.01972 | -0.03 | 82.098
15 | 1.629 | 0.02156 | -0.03 | 75.593
15.5 | 1.636 | 0.02373 | -0.031 | 68.925
16 | 1.638 | 0.0263 | -0.031 | 62.278
16.5 | 1.637 | 0.02924 | -0.031 | 55.966
17 | 1.631 | 0.03266 | -0.031 | 49.949
17.5 | 1.624 | 0.03642 | -0.031 | 44.584
18 | 1.613 | 0.04044 | -0.031 | 39.892
18.5 | 1.598 | 0.04489 | -0.031 | 35.589
19 | 1.58 | 0.04975 | -0.031 | 31.754
19.5 | 1.558 | 0.05542 | -0.031 | 28.116
20 | 1.535 | 0.06135 | -0.031 | 25.023

## 138. Re 18M Mach 0.00 (2)
BIGFOIL.COM POLAR EXPORT
NACA25015
NACA25015 |  |  |  | Cl Max: | 1.849 | at alpha= | 20 | deg
XFOIL ncrit=9 |  |  |  | L/D Max: | 150.431 | at alpha= | 9 | deg
Re: | 18000000 |  |  | Cd Min: | 0.0371 | at alpha= | 20 | deg
Mach: | 0 |  |  | Cl=0 at alpha= | -1.6853 | deg
|  |  |  | @ Cl=0.1, Cd= | 0.0055768
|  |  |  | @ Cl=0.4, Cd= | 0.0052139
|  |  |  | @ Cl=0.6, Cd= | 0.0052381
alpha (deg) | Cl | Cd | Cm | Cl/Cd
-20 | -1.7821 | 0.01915 | -0.0645 | -93.0601
-19.5 | -1.7566 | 0.0179 | -0.0615 | -98.1341
-19 | -1.7292 | 0.01685 | -0.0583 | -102.6231
-18.5 | -1.702 | 0.0159 | -0.0546 | -107.044
-18 | -1.6791 | 0.01503 | -0.0498 | -111.7166
-17.5 | -1.6561 | 0.01426 | -0.0446 | -116.136
-17 | -1.6154 | 0.01349 | -0.0428 | -119.748
-16.5 | -1.5665 | 0.01282 | -0.0422 | -122.1919
-16 | -1.5155 | 0.01223 | -0.0419 | -123.9166
-15.5 | -1.4631 | 0.01169 | -0.0417 | -125.1583
-15 | -1.4143 | 0.01116 | -0.0407 | -126.7294
-14.5 | -1.3675 | 0.0106 | -0.0392 | -129.0094
-14 | -1.2999 | 0.01001 | -0.0421 | -129.8601
-13.5 | -1.1954 | 0.00933 | -0.0529 | -128.1243
-13 | -1.1359 | 0.00902 | -0.0539 | -125.9313
-12.5 | -1.0987 | 0.00879 | -0.05 | -124.9943
-12 | -1.058 | 0.0085 | -0.0469 | -124.4706
-11.5 | -1.0139 | 0.00827 | -0.0443 | -122.5998
-11 | -0.9682 | 0.00808 | -0.0421 | -119.8267
-10 | -0.8741 | 0.00763 | -0.0382 | -114.5609
-9.5 | -0.8253 | 0.00747 | -0.0365 | -110.4819
-9 | -0.7762 | 0.0073 | -0.0349 | -106.3288
-8.5 | -0.7258 | 0.00711 | -0.0335 | -102.0816
-8 | -0.675 | 0.00698 | -0.0322 | -96.7049
-7.5 | -0.6239 | 0.00681 | -0.0309 | -91.6153
-7 | -0.572 | 0.0067 | -0.0298 | -85.3731
-6.5 | -0.5198 | 0.00656 | -0.0287 | -79.2378
-6 | -0.4675 | 0.00645 | -0.0277 | -72.4806
-5.5 | -0.414 | 0.00635 | -0.0269 | -65.1969
-5 | -0.3606 | 0.00624 | -0.0261 | -57.7885
-4.5 | -0.3068 | 0.00613 | -0.0253 | -50.0489
-4 | -0.2525 | 0.00603 | -0.0246 | -41.874
-3.5 | -0.1981 | 0.00594 | -0.024 | -33.3502
-3 | -0.1438 | 0.00586 | -0.0233 | -24.5392
-2.5 | -0.0893 | 0.0058 | -0.0227 | -15.3966
-2 | -0.0343 | 0.00572 | -0.0222 | -5.9965
-1.5 | 0.0202 | 0.00567 | -0.0216 | 3.5626
-1 | 0.0746 | 0.0056 | -0.021 | 13.3214
-0.5 | 0.1294 | 0.00555 | -0.0205 | 23.3153
0 | 0.1834 | 0.0055 | -0.0198 | 33.3455
0.5 | 0.2371 | 0.00545 | -0.0191 | 43.5046
1 | 0.2906 | 0.0054 | -0.0183 | 53.8148
1.5 | 0.3434 | 0.00531 | -0.0175 | 64.6704
2 | 0.3948 | 0.00522 | -0.0163 | 75.6322
2.5 | 0.4459 | 0.00516 | -0.0152 | 86.4147
3 | 0.498 | 0.00516 | -0.0142 | 96.5116
3.5 | 0.5499 | 0.00518 | -0.0132 | 106.1583
4 | 0.6016 | 0.00524 | -0.0122 | 114.8092
4.5 | 0.6496 | 0.00521 | -0.0104 | 124.6833
5 | 0.6962 | 0.00524 | -0.0084 | 132.8626
5.5 | 0.7459 | 0.00538 | -0.007 | 138.6431
6 | 0.7951 | 0.0056 | -0.0055 | 141.9821
6.5 | 0.8439 | 0.0058 | -0.004 | 145.5
7 | 0.8922 | 0.00603 | -0.0024 | 147.9602
7.5 | 0.9374 | 0.0063 | -0.0002 | 148.7937
8 | 0.9817 | 0.00659 | 0.0021 | 148.9681
8.5 | 1.0244 | 0.00685 | 0.0048 | 149.5474
9 | 1.0816 | 0.00719 | 0.0042 | 150.4312
9.5 | 1.1575 | 0.00774 | -0.0009 | 149.5478
10 | 1.2242 | 0.0082 | -0.0038 | 149.2927
10.5 | 1.2873 | 0.0087 | -0.006 | 147.9655
11 | 1.3415 | 0.00915 | -0.0062 | 146.612
11.5 | 1.384 | 0.00965 | -0.004 | 143.4197
12 | 1.4382 | 0.0102 | -0.0044 | 141
12.5 | 1.4894 | 0.01074 | -0.0044 | 138.6778
13 | 1.5406 | 0.01128 | -0.0043 | 136.578
13.5 | 1.589 | 0.0119 | -0.004 | 133.5294
14 | 1.6312 | 0.01249 | -0.0024 | 130.6005
14.5 | 1.6544 | 0.01319 | 0.0028 | 125.4284
15 | 1.6798 | 0.01391 | 0.0072 | 120.762
15.5 | 1.7044 | 0.01492 | 0.0112 | 114.2359
16 | 1.7323 | 0.01594 | 0.0143 | 108.6763
16.5 | 1.7581 | 0.01718 | 0.0172 | 102.3341
17 | 1.7786 | 0.01882 | 0.0202 | 94.5058
17.5 | 1.7985 | 0.02068 | 0.0228 | 86.9681
18 | 1.8184 | 0.02274 | 0.0248 | 79.9648
18.5 | 1.8343 | 0.02524 | 0.0266 | 72.6743
19 | 1.8432 | 0.02855 | 0.0281 | 64.5604
19.5 | 1.8462 | 0.03267 | 0.029 | 56.5106
20 | 1.849 | 0.0371 | 0.0293 | 49.8383

## 139. Re 18M Mach 0.10 (1)
BIGFOIL.COM POLAR EXPORT
NACA25015
NACA25015 |  |  |  | Cl Max: | 1.624 | at alpha= | 15.5 | deg
JavaFoil+Calcfoil stall+Eppler ext transition |  |  |  | L/D Max: | 125.917 | at alpha= | 8.5 | deg
Re: | 18000000 |  |  | Cd Min: | 0.0081 | at alpha= | 2.5 | deg
Mach: | 0.1 |  |  | Cl=0 at alpha= | -1.5738 | deg
|  |  |  | @ Cl=0.1, Cd= | 0.0085786
|  |  |  | @ Cl=0.4, Cd= | 0.0088439
|  |  |  | @ Cl=0.6, Cd= | 0.0082825
alpha (deg) | Cl | Cd | Cm | Cl/Cd
-19.5 | -1.002 | 0.11576 | -0.004 | -8.656
-19 | -1.018 | 0.10684 | -0.005 | -9.531
-18.5 | -1.034 | 0.09743 | -0.005 | -10.615
-18 | -1.052 | 0.08637 | -0.005 | -12.175
-17.5 | -1.071 | 0.07387 | -0.006 | -14.495
-17 | -1.096 | 0.05864 | -0.006 | -18.687
-16.5 | -1.123 | 0.04404 | -0.007 | -25.489
-16 | -1.145 | 0.03309 | -0.007 | -34.611
-15.5 | -1.166 | 0.02445 | -0.008 | -47.689
-15 | -1.177 | 0.0197 | -0.008 | -59.724
-14.5 | -1.181 | 0.01637 | -0.009 | -72.112
-14 | -1.174 | 0.01467 | -0.009 | -80.004
-13.5 | -1.161 | 0.01348 | -0.009 | -86.147
-13 | -1.143 | 0.01263 | -0.01 | -90.499
-12.5 | -1.12 | 0.01198 | -0.01 | -93.501
-12 | -1.092 | 0.01144 | -0.01 | -95.493
-11.5 | -1.061 | 0.01098 | -0.011 | -96.615
-11 | -1.026 | 0.00951 | -0.011 | -107.825
-10.5 | -0.987 | 0.0097 | -0.011 | -101.711
-10 | -0.946 | 0.00997 | -0.012 | -94.883
-9.5 | -0.901 | 0.00964 | -0.012 | -93.444
-9 | -0.854 | 0.0099 | -0.013 | -86.219
-8.5 | -0.805 | 0.01035 | -0.013 | -77.764
-8 | -0.754 | 0.01007 | -0.013 | -74.837
-7.5 | -0.701 | 0.00979 | -0.014 | -71.543
-7 | -0.646 | 0.01023 | -0.014 | -63.187
-6.5 | -0.59 | 0.00999 | -0.014 | -59.119
-6 | -0.533 | 0.00974 | -0.015 | -54.768
-5.5 | -0.475 | 0.0091 | -0.015 | -52.238
-5 | -0.417 | 0.0089 | -0.016 | -46.79
-4.5 | -0.357 | 0.00998 | -0.016 | -35.763
-4 | -0.297 | 0.00975 | -0.016 | -30.451
-3.5 | -0.236 | 0.00971 | -0.017 | -24.337
-3 | -0.175 | 0.00899 | -0.017 | -19.492
-2.5 | -0.114 | 0.00884 | -0.018 | -12.893
-2 | -0.052 | 0.00874 | -0.018 | -6.002
-1.5 | 0.009 | 0.00871 | -0.018 | 1.058
-1 | 0.071 | 0.00863 | -0.019 | 8.228
-0.5 | 0.133 | 0.00852 | -0.019 | 15.58
0 | 0.194 | 0.00915 | -0.02 | 21.248
0.5 | 0.256 | 0.00904 | -0.02 | 28.34
1 | 0.318 | 0.00901 | -0.02 | 35.24
1.5 | 0.379 | 0.00893 | -0.021 | 42.464
2 | 0.44 | 0.00868 | -0.021 | 50.745
2.5 | 0.502 | 0.0081 | -0.022 | 61.929
3 | 0.563 | 0.00819 | -0.022 | 68.707
3.5 | 0.623 | 0.00834 | -0.022 | 74.715
4 | 0.684 | 0.00858 | -0.023 | 79.708
4.5 | 0.744 | 0.00883 | -0.023 | 84.273
5 | 0.804 | 0.00888 | -0.024 | 90.535
5.5 | 0.863 | 0.00917 | -0.024 | 94.173
6 | 0.922 | 0.00946 | -0.024 | 97.472
6.5 | 0.98 | 0.00919 | -0.025 | 106.631
7 | 1.037 | 0.00898 | -0.025 | 115.496
7.5 | 1.093 | 0.00935 | -0.026 | 116.902
8 | 1.148 | 0.00969 | -0.026 | 118.506
8.5 | 1.201 | 0.00954 | -0.027 | 125.917
9 | 1.252 | 0.01093 | -0.027 | 114.533
9.5 | 1.301 | 0.0114 | -0.027 | 114.169
10 | 1.348 | 0.01178 | -0.028 | 114.457
10.5 | 1.392 | 0.01231 | -0.028 | 113.044
11 | 1.433 | 0.01287 | -0.028 | 111.364
11.5 | 1.471 | 0.0135 | -0.029 | 108.954
12 | 1.505 | 0.01422 | -0.029 | 105.811
12.5 | 1.535 | 0.01509 | -0.029 | 101.737
13 | 1.561 | 0.01608 | -0.03 | 97.104
13.5 | 1.584 | 0.01725 | -0.03 | 91.819
14 | 1.601 | 0.0187 | -0.03 | 85.615
14.5 | 1.613 | 0.02037 | -0.03 | 79.196
15 | 1.621 | 0.02239 | -0.03 | 72.372
15.5 | 1.624 | 0.02477 | -0.031 | 65.576
16 | 1.624 | 0.0275 | -0.031 | 59.034
16.5 | 1.619 | 0.03073 | -0.031 | 52.694
17 | 1.611 | 0.03439 | -0.031 | 46.852
17.5 | 1.6 | 0.03845 | -0.031 | 41.613
18 | 1.586 | 0.04279 | -0.031 | 37.062
18.5 | 1.567 | 0.04754 | -0.031 | 32.959
19 | 1.545 | 0.05273 | -0.031 | 29.298
19.5 | 1.52 | 0.05857 | -0.031 | 25.952
20 | 1.492 | 0.06514 | -0.031 | 22.908

## 140. Re 18M Mach 0.10 (2)
BIGFOIL.COM POLAR EXPORT
NACA25015
NACA25015 |  |  |  | Cl Max: | 1.8381 | at alpha= | 19.5 | deg
XFOIL ncrit=9 |  |  |  | L/D Max: | 150.47 | at alpha= | 9 | deg
Re: | 18000000 |  |  | Cd Min: | 0.04062 | at alpha= | 20 | deg
Mach: | 0.1 |  |  | Cl=0 at alpha= | -1.6867 | deg
|  |  |  | @ Cl=0.1, Cd= | 0.0055874
|  |  |  | @ Cl=0.4, Cd= | 0.0052166
|  |  |  | @ Cl=0.6, Cd= | 0.0052462
alpha (deg) | Cl | Cd | Cm | Cl/Cd
-13 | -1.1417 | 0.0091 | -0.0564 | -125.4615
-12.5 | -1.1048 | 0.0089 | -0.0521 | -124.1348
-12 | -1.064 | 0.0086 | -0.0488 | -123.7209
-11.5 | -1.0202 | 0.00834 | -0.046 | -122.3261
-11 | -0.9745 | 0.00814 | -0.0435 | -119.7174
-10 | -0.8795 | 0.00769 | -0.0393 | -114.3693
-9.5 | -0.8306 | 0.00751 | -0.0375 | -110.5992
-9 | -0.7809 | 0.00735 | -0.0358 | -106.2449
-8.5 | -0.7303 | 0.00714 | -0.0343 | -102.2829
-8 | -0.6791 | 0.00702 | -0.0329 | -96.7379
-7.5 | -0.6277 | 0.00684 | -0.0316 | -91.769
-7 | -0.5754 | 0.00672 | -0.0304 | -85.625
-6.5 | -0.523 | 0.00658 | -0.0292 | -79.4833
-6 | -0.4702 | 0.00648 | -0.0282 | -72.5617
-5.5 | -0.4164 | 0.00637 | -0.0273 | -65.3689
-5 | -0.3627 | 0.00625 | -0.0264 | -58.032
-4.5 | -0.3085 | 0.00615 | -0.0256 | -50.1626
-4 | -0.2539 | 0.00604 | -0.0249 | -42.0364
-3.5 | -0.1991 | 0.00595 | -0.0242 | -33.4622
-3 | -0.1445 | 0.00587 | -0.0235 | -24.6167
-2.5 | -0.0897 | 0.0058 | -0.0229 | -15.4655
-2 | -0.0344 | 0.00572 | -0.0224 | -6.014
-1.5 | 0.0205 | 0.00567 | -0.0218 | 3.6155
-1 | 0.0751 | 0.00561 | -0.0211 | 13.3868
-0.5 | 0.1303 | 0.00556 | -0.0206 | 23.4353
0 | 0.1846 | 0.0055 | -0.0199 | 33.5636
0.5 | 0.2385 | 0.00546 | -0.0191 | 43.6813
1 | 0.2923 | 0.00541 | -0.0184 | 54.0296
1.5 | 0.3454 | 0.00531 | -0.0175 | 65.0471
2 | 0.3971 | 0.00522 | -0.0163 | 76.0728
2.5 | 0.4484 | 0.00516 | -0.0151 | 86.8992
3 | 0.5009 | 0.00517 | -0.0141 | 96.8859
4 | 0.605 | 0.00525 | -0.012 | 115.2381
4.5 | 0.6531 | 0.00522 | -0.0102 | 125.1149
5 | 0.7001 | 0.00526 | -0.0081 | 133.0989
5.5 | 0.7501 | 0.0054 | -0.0067 | 138.9074
6 | 0.7995 | 0.00562 | -0.0052 | 142.2598
6.5 | 0.8486 | 0.00582 | -0.0036 | 145.8076
7 | 0.897 | 0.00606 | -0.0019 | 148.0198
7.5 | 0.9422 | 0.00633 | 0.0004 | 148.8468
8 | 0.9866 | 0.00662 | 0.0029 | 149.0332
8.5 | 1.0295 | 0.00688 | 0.0057 | 149.6366
9 | 1.0894 | 0.00724 | 0.0046 | 150.4696
9.5 | 1.1666 | 0.00781 | -0.0005 | 149.3726
10.5 | 1.2963 | 0.0088 | -0.0052 | 147.3068
11 | 1.3495 | 0.00926 | -0.005 | 145.7343
11.5 | 1.3936 | 0.00977 | -0.003 | 142.6407
12 | 1.447 | 0.01032 | -0.003 | 140.2132
12.5 | 1.4983 | 0.01089 | -0.0028 | 137.5849
13 | 1.5493 | 0.01146 | -0.0026 | 135.192
13.5 | 1.5985 | 0.01209 | -0.0022 | 132.2167
14 | 1.6347 | 0.01273 | 0.0007 | 128.4132
14.5 | 1.6584 | 0.01347 | 0.0059 | 123.118
15 | 1.6841 | 0.01429 | 0.0103 | 117.8516
15.5 | 1.7093 | 0.01539 | 0.0141 | 111.0656
16 | 1.7366 | 0.01653 | 0.0173 | 105.0575
16.5 | 1.761 | 0.01796 | 0.0203 | 98.0512
17 | 1.7804 | 0.01981 | 0.0233 | 89.8738
17.5 | 1.8006 | 0.02183 | 0.0257 | 82.4828
18 | 1.8179 | 0.02424 | 0.0277 | 74.9959
18.5 | 1.8305 | 0.02724 | 0.0293 | 67.199
19 | 1.836 | 0.03108 | 0.0305 | 59.0734
19.5 | 1.8381 | 0.03558 | 0.0311 | 51.661
20 | 1.8375 | 0.04062 | 0.031 | 45.2363

## 141. Re 18M Mach 0.25 (1)
BIGFOIL.COM POLAR EXPORT
NACA25015
NACA25015 |  |  |  | Cl Max: | 1.56 | at alpha= | 14 | deg
JavaFoil+Calcfoil stall+Eppler ext transition |  |  |  | L/D Max: | 120.877 | at alpha= | 7.5 | deg
Re: | 18000000 |  |  | Cd Min: | 0.00825 | at alpha= | 2.5 | deg
Mach: | 0.25 |  |  | Cl=0 at alpha= | -1.5714 | deg
|  |  |  | @ Cl=0.1, Cd= | 0.0087286
|  |  |  | @ Cl=0.4, Cd= | 0.0089781
|  |  |  | @ Cl=0.6, Cd= | 0.0084652
alpha (deg) | Cl | Cd | Cm | Cl/Cd
-18 | -0.777 | 0.12263 | -0.005 | -6.333
-17.5 | -0.814 | 0.11326 | -0.005 | -7.184
-17 | -0.848 | 0.10422 | -0.005 | -8.135
-16.5 | -0.879 | 0.09502 | -0.006 | -9.248
-16 | -0.908 | 0.08471 | -0.006 | -10.721
-15.5 | -0.939 | 0.07178 | -0.006 | -13.077
-15 | -0.981 | 0.05174 | -0.007 | -18.968
-14.5 | -1.025 | 0.03431 | -0.008 | -29.867
-14 | -1.058 | 0.02359 | -0.009 | -44.839
-13.5 | -1.077 | 0.01817 | -0.009 | -59.26
-13 | -1.085 | 0.0151 | -0.01 | -71.835
-12.5 | -1.08 | 0.01355 | -0.01 | -79.739
-12 | -1.067 | 0.01262 | -0.011 | -84.559
-11.5 | -1.046 | 0.0119 | -0.011 | -87.915
-11 | -1.019 | 0.01134 | -0.011 | -89.904
-10.5 | -0.987 | 0.01088 | -0.012 | -90.748
-10 | -0.951 | 0.00995 | -0.012 | -95.596
-9.5 | -0.909 | 0.01018 | -0.013 | -89.318
-9 | -0.865 | 0.00944 | -0.013 | -91.629
-8.5 | -0.817 | 0.00971 | -0.013 | -84.173
-8 | -0.767 | 0.00982 | -0.014 | -78.151
-7.5 | -0.715 | 0.01016 | -0.014 | -70.378
-7 | -0.66 | 0.00989 | -0.014 | -66.763
-6.5 | -0.604 | 0.00968 | -0.015 | -62.4
-6 | -0.546 | 0.00963 | -0.015 | -56.756
-5.5 | -0.487 | 0.00935 | -0.016 | -52.102
-5 | -0.427 | 0.00912 | -0.016 | -46.848
-4.5 | -0.366 | 0.00894 | -0.016 | -40.963
-4 | -0.305 | 0.00945 | -0.017 | -32.266
-3.5 | -0.243 | 0.0093 | -0.017 | -26.077
-3 | -0.18 | 0.00922 | -0.018 | -19.527
-2.5 | -0.117 | 0.00899 | -0.018 | -13.023
-2 | -0.054 | 0.00894 | -0.018 | -6.03
-1.5 | 0.009 | 0.0089 | -0.019 | 1.063
-1 | 0.073 | 0.00875 | -0.019 | 8.337
-0.5 | 0.136 | 0.0087 | -0.02 | 15.685
0 | 0.2 | 0.00871 | -0.02 | 22.948
0.5 | 0.263 | 0.00924 | -0.02 | 28.479
1 | 0.326 | 0.00919 | -0.021 | 35.496
1.5 | 0.389 | 0.00913 | -0.021 | 42.632
2 | 0.452 | 0.00826 | -0.022 | 54.769
2.5 | 0.515 | 0.00825 | -0.022 | 62.461
3 | 0.578 | 0.00838 | -0.023 | 68.928
3.5 | 0.64 | 0.00862 | -0.023 | 74.255
4 | 0.702 | 0.00885 | -0.023 | 79.316
4.5 | 0.764 | 0.00848 | -0.024 | 90.145
5 | 0.825 | 0.00878 | -0.024 | 94.034
5.5 | 0.886 | 0.00854 | -0.025 | 103.716
6 | 0.946 | 0.00922 | -0.025 | 102.591
6.5 | 1.005 | 0.00871 | -0.026 | 115.431
7 | 1.063 | 0.00887 | -0.026 | 119.835
7.5 | 1.12 | 0.00926 | -0.026 | 120.877
8 | 1.174 | 0.0102 | -0.027 | 115.091
8.5 | 1.227 | 0.01106 | -0.027 | 110.995
9 | 1.278 | 0.01153 | -0.028 | 110.851
9.5 | 1.326 | 0.01209 | -0.028 | 109.649
10 | 1.37 | 0.01265 | -0.028 | 108.34
10.5 | 1.411 | 0.01325 | -0.029 | 106.471
11 | 1.448 | 0.01395 | -0.029 | 103.821
11.5 | 1.481 | 0.01483 | -0.029 | 99.837
12 | 1.508 | 0.01584 | -0.03 | 95.151
12.5 | 1.529 | 0.01707 | -0.03 | 89.573
13 | 1.546 | 0.01851 | -0.03 | 83.495
13.5 | 1.556 | 0.02038 | -0.03 | 76.362
14 | 1.56 | 0.02259 | -0.03 | 69.05
14.5 | 1.556 | 0.02524 | -0.031 | 61.65
15 | 1.546 | 0.02834 | -0.031 | 54.547
15.5 | 1.53 | 0.0321 | -0.031 | 47.658
16 | 1.508 | 0.03639 | -0.031 | 41.445
16.5 | 1.481 | 0.04136 | -0.031 | 35.8
17 | 1.448 | 0.04681 | -0.031 | 30.936
17.5 | 1.41 | 0.05294 | -0.031 | 26.639
18 | 1.368 | 0.05956 | -0.031 | 22.973
18.5 | 1.317 | 0.06743 | -0.031 | 19.526
19 | 1.261 | 0.07601 | -0.031 | 16.591

## 142. Re 18M Mach 0.25 (2)
BIGFOIL.COM POLAR EXPORT
NACA25015
NACA25015 |  |  |  | Cl Max: | 1.7916 | at alpha= | 18 | deg
XFOIL ncrit=9 |  |  |  | L/D Max: | 149.788 | at alpha= | 8.5 | deg
Re: | 18000000 |  |  | Cd Min: | 0.06556 | at alpha= | 20 | deg
Mach: | 0.25 |  |  | Cl=0 at alpha= | -1.6916 | deg
|  |  |  | @ Cl=0.1, Cd= | 0.005633
|  |  |  | @ Cl=0.4, Cd= | 0.0052599
|  |  |  | @ Cl=0.6, Cd= | 0.0052637
alpha (deg) | Cl | Cd | Cm | Cl/Cd
-20 | -1.7672 | 0.03231 | -0.095 | -54.6951
-19.5 | -1.7623 | 0.02808 | -0.0934 | -62.76
-19 | -1.7563 | 0.02439 | -0.0907 | -72.009
-18.5 | -1.7376 | 0.02186 | -0.0871 | -79.4876
-18 | -1.7159 | 0.01979 | -0.0829 | -86.7054
-17.5 | -1.6918 | 0.01812 | -0.078 | -93.3664
-17 | -1.6682 | 0.0168 | -0.0722 | -99.2976
-16.5 | -1.641 | 0.01571 | -0.0663 | -104.4558
-16 | -1.5894 | 0.01468 | -0.0642 | -108.2698
-15.5 | -1.5374 | 0.01369 | -0.0622 | -112.3009
-15 | -1.4837 | 0.01275 | -0.0603 | -116.3686
-14.5 | -1.436 | 0.01201 | -0.057 | -119.567
-14 | -1.3824 | 0.01137 | -0.0547 | -121.5831
-13.5 | -1.2903 | 0.01062 | -0.0599 | -121.4972
-13 | -1.1591 | 0.00959 | -0.0734 | -120.8655
-12.5 | -1.1324 | 0.00935 | -0.0659 | -121.1123
-12 | -1.0975 | 0.00913 | -0.06 | -120.2081
-11.5 | -1.0526 | 0.00885 | -0.056 | -118.9379
-11 | -1.0078 | 0.00852 | -0.0522 | -118.2864
-10 | -0.909 | 0.00803 | -0.0464 | -113.2005
-9.5 | -0.8591 | 0.00777 | -0.0436 | -110.5663
-9 | -0.8078 | 0.00757 | -0.0412 | -106.7107
-8.5 | -0.7545 | 0.00737 | -0.0393 | -102.3745
-8 | -0.7022 | 0.00718 | -0.0372 | -97.7994
-7.5 | -0.6483 | 0.00702 | -0.0354 | -92.3504
-7 | -0.5944 | 0.00684 | -0.0337 | -86.9006
-6.5 | -0.5399 | 0.00671 | -0.0322 | -80.462
-6 | -0.485 | 0.00658 | -0.0308 | -73.7082
-5.5 | -0.4297 | 0.00644 | -0.0296 | -66.7236
-5 | -0.3738 | 0.00632 | -0.0284 | -59.1456
-4.5 | -0.3177 | 0.00622 | -0.0274 | -51.0772
-4 | -0.2614 | 0.00612 | -0.0265 | -42.7124
-3.5 | -0.2046 | 0.00601 | -0.0257 | -34.0433
-3 | -0.1482 | 0.00592 | -0.0248 | -25.0338
-2.5 | -0.0918 | 0.00585 | -0.024 | -15.6923
-2 | -0.0351 | 0.00576 | -0.0232 | -6.0938
-1.5 | 0.0218 | 0.0057 | -0.0225 | 3.8246
-1 | 0.0782 | 0.00566 | -0.0218 | 13.8163
-0.5 | 0.1347 | 0.00559 | -0.021 | 24.0966
0 | 0.191 | 0.00554 | -0.0203 | 34.4765
0.5 | 0.2464 | 0.00549 | -0.0194 | 44.8816
1 | 0.3018 | 0.00545 | -0.0185 | 55.3761
1.5 | 0.3565 | 0.00535 | -0.0175 | 66.6355
2 | 0.4096 | 0.00524 | -0.0161 | 78.1679
2.5 | 0.4624 | 0.00519 | -0.0147 | 89.0944
3 | 0.5165 | 0.00521 | -0.0136 | 99.1363
3.5 | 0.5701 | 0.00523 | -0.0123 | 109.0057
4 | 0.6234 | 0.00529 | -0.011 | 117.845
4.5 | 0.6725 | 0.00527 | -0.0088 | 127.6091
5 | 0.721 | 0.00534 | -0.0065 | 135.0187
5.5 | 0.7727 | 0.0055 | -0.0048 | 140.4909
6 | 0.8237 | 0.00571 | -0.0029 | 144.2557
6.5 | 0.874 | 0.00593 | -0.0009 | 147.3862
7 | 0.9226 | 0.0062 | 0.0014 | 148.8065
7.5 | 0.9678 | 0.0065 | 0.0044 | 148.8923
8 | 1.0116 | 0.00676 | 0.0078 | 149.645
8.5 | 1.0575 | 0.00706 | 0.0107 | 149.7875
9 | 1.1364 | 0.00763 | 0.0063 | 148.9384
9.5 | 1.2154 | 0.00818 | 0.002 | 148.5819
10 | 1.2824 | 0.00878 | 0.0002 | 146.0592
10.5 | 1.3447 | 0.00935 | -0.0004 | 143.8182
11.5 | 1.439 | 0.01048 | 0.0044 | 137.3092
12 | 1.4932 | 0.01113 | 0.0052 | 134.1599
12.5 | 1.5475 | 0.01177 | 0.0059 | 131.4783
13 | 1.5978 | 0.01259 | 0.0071 | 126.9102
13.5 | 1.6299 | 0.01346 | 0.0116 | 121.0921
14 | 1.6556 | 0.01439 | 0.017 | 115.0521
14.5 | 1.6811 | 0.01559 | 0.0219 | 107.8319
15 | 1.7063 | 0.01709 | 0.026 | 99.842
15.5 | 1.7314 | 0.01883 | 0.0295 | 91.949
16 | 1.7505 | 0.02115 | 0.0328 | 82.766
16.5 | 1.769 | 0.02381 | 0.0354 | 74.2965
17 | 1.785 | 0.02692 | 0.0374 | 66.3076
17.5 | 1.7905 | 0.03118 | 0.0388 | 57.4246
18 | 1.7916 | 0.03618 | 0.0395 | 49.5191
18.5 | 1.7859 | 0.04211 | 0.0394 | 42.4104
19 | 1.7742 | 0.04893 | 0.0386 | 36.26
19.5 | 1.7571 | 0.05648 | 0.0371 | 31.1101
20 | 1.7282 | 0.06556 | 0.0347 | 26.3606

## 143. Re 18M Mach 0.50 (1)
BIGFOIL.COM POLAR EXPORT
NACA25015
NACA25015 |  |  |  | Cl Max: | 1.364 | at alpha= | 9.5 | deg
JavaFoil+Calcfoil stall+Eppler ext transition |  |  |  | L/D Max: | 116.845 | at alpha= | 5.5 | deg
Re: | 18000000 |  |  | Cd Min: | 0.00782 | at alpha= | 3 | deg
Mach: | 0.5 |  |  | Cl=0 at alpha= | -1.5775 | deg
|  |  |  | @ Cl=0.1, Cd= | 0.0090939
|  |  |  | @ Cl=0.4, Cd= | 0.0086417
|  |  |  | @ Cl=0.6, Cd= | 0.0080086
alpha (deg) | Cl | Cd | Cm | Cl/Cd
-20 | -1.02 | 0.18621 | -0.004 | -5.476
-19.5 | -0.995 | 0.16781 | -0.004 | -5.927
-19 | -0.963 | 0.18592 | -0.004 | -5.182
-18.5 | -0.939 | 0.16225 | -0.005 | -5.785
-18 | -0.914 | 0.14311 | -0.005 | -6.386
-17.5 | -0.883 | 0.15179 | -0.005 | -5.816
-17 | -0.858 | 0.13565 | -0.005 | -6.323
-16.5 | -0.826 | 0.14875 | -0.005 | -5.556
-16 | -0.802 | 0.12384 | -0.006 | -6.478
-15.5 | -0.773 | 0.1237 | -0.006 | -6.251
-15 | -0.747 | 0.11414 | -0.006 | -6.542
-14.5 | -0.723 | 0.09943 | -0.006 | -7.267
-14 | -0.692 | 0.10039 | -0.006 | -6.891
-13.5 | -0.669 | 0.08719 | -0.007 | -7.672
-13 | -0.64 | 0.08306 | -0.007 | -7.71
-12.5 | -0.627 | 0.06491 | -0.008 | -9.659
-12 | -0.597 | 0.06345 | -0.008 | -9.402
-11.5 | -0.56 | 0.06858 | -0.008 | -8.164
-11 | -0.584 | 0.0301 | -0.011 | -19.416
-10.5 | -0.515 | 0.053 | -0.01 | -9.709
-10 | -0.481 | 0.05471 | -0.009 | -8.796
-9.5 | -0.457 | 0.04904 | -0.01 | -9.316
-9 | -0.702 | 0.01586 | -0.014 | -44.289
-8.5 | -0.779 | 0.01197 | -0.015 | -65.146
-8 | -0.775 | 0.01101 | -0.015 | -70.445
-7.5 | -0.747 | 0.00975 | -0.016 | -76.583
-7 | -0.704 | 0.00978 | -0.016 | -71.97
-6.5 | -0.653 | 0.00938 | -0.017 | -69.597
-6 | -0.596 | 0.00958 | -0.017 | -62.213
-5.5 | -0.535 | 0.00988 | -0.017 | -54.162
-5 | -0.472 | 0.00962 | -0.018 | -49.003
-4.5 | -0.406 | 0.00935 | -0.018 | -43.385
-4 | -0.338 | 0.00914 | -0.019 | -37.014
-3.5 | -0.27 | 0.00958 | -0.019 | -28.17
-3 | -0.201 | 0.00934 | -0.02 | -21.466
-2.5 | -0.131 | 0.00926 | -0.02 | -14.103
-2 | -0.06 | 0.00868 | -0.021 | -6.931
-1.5 | 0.011 | 0.00856 | -0.021 | 1.234
-1 | 0.081 | 0.00911 | -0.021 | 8.946
-0.5 | 0.152 | 0.00905 | -0.022 | 16.827
0 | 0.223 | 0.00901 | -0.022 | 24.75
0.5 | 0.294 | 0.009 | -0.023 | 32.61
1 | 0.364 | 0.00894 | -0.023 | 40.72
1.5 | 0.434 | 0.00836 | -0.024 | 51.942
2 | 0.504 | 0.00812 | -0.024 | 62.147
2.5 | 0.574 | 0.00812 | -0.025 | 70.734
3 | 0.644 | 0.00782 | -0.025 | 82.247
3.5 | 0.713 | 0.00848 | -0.026 | 84.023
4 | 0.781 | 0.00825 | -0.026 | 94.644
4.5 | 0.849 | 0.00854 | -0.027 | 99.4
5 | 0.916 | 0.00843 | -0.027 | 108.658
5.5 | 0.982 | 0.0084 | -0.028 | 116.845
6 | 1.046 | 0.00989 | -0.028 | 105.717
6.5 | 1.107 | 0.01047 | -0.028 | 105.738
7 | 1.166 | 0.01117 | -0.029 | 104.357
7.5 | 1.22 | 0.01196 | -0.029 | 102.076
8 | 1.27 | 0.01289 | -0.03 | 98.533
8.5 | 1.312 | 0.01422 | -0.03 | 92.245
9 | 1.344 | 0.01556 | -0.03 | 86.401
9.5 | 1.364 | 0.01726 | -0.031 | 79.023
10 | 1.363 | 0.0199 | -0.031 | 68.5
10.5 | 1.332 | 0.02327 | -0.031 | 57.239
11 | 1.243 | 0.02847 | -0.03 | 43.657
11.5 | 0.815 | 0.04107 | -0.029 | 19.852
12 | 0.843 | 0.04344 | -0.03 | 19.403
12.5 | 0.88 | 0.04068 | -0.031 | 21.633
13 | 0.9 | 0.04767 | -0.03 | 18.872
13.5 | 0.903 | 0.06651 | -0.029 | 13.574
14 | 0.916 | 0.08076 | -0.028 | 11.347
14.5 | 0.906 | 0.1204 | -0.023 | 7.523

## 144. Re 18M Mach 0.50 (2)
BIGFOIL.COM POLAR EXPORT
NACA25015
NACA25015 |  |  |  | Cl Max: | 1.7278 | at alpha= | 13.5 | deg
XFOIL ncrit=9 |  |  |  | L/D Max: | 150.905 | at alpha= | 6.5 | deg
Re: | 18000000 |  |  | Cd Min: | 0.12945 | at alpha= | 18.5 | deg
Mach: | 0.5 |  |  | Cl=0 at alpha= | -1.7162 | deg
|  |  |  | @ Cl=0.1, Cd= | 0.0058244
|  |  |  | @ Cl=0.4, Cd= | 0.0055641
|  |  |  | @ Cl=0.6, Cd= | 0.0053935
alpha (deg) | Cl | Cd | Cm | Cl/Cd
-12.5 | -0.9515 | 0.04367 | -0.0996 | -21.7884
-11.5 | -0.9832 | 0.01888 | -0.1296 | -52.0763
-10.5 | -1.0239 | 0.01158 | -0.1062 | -88.4197
-10 | -1.0087 | 0.0099 | -0.0932 | -101.8889
-9.5 | -0.9699 | 0.00908 | -0.0828 | -106.8172
-9 | -0.9237 | 0.0087 | -0.0737 | -106.1724
-8.5 | -0.8639 | 0.00834 | -0.0673 | -103.5851
-8 | -0.8039 | 0.00802 | -0.0615 | -100.2369
-7.5 | -0.7404 | 0.00774 | -0.0568 | -95.6589
-7 | -0.6785 | 0.00749 | -0.0522 | -90.5874
-6.5 | -0.6144 | 0.00728 | -0.0484 | -84.3956
-6 | -0.5514 | 0.00707 | -0.0448 | -77.9915
-5.5 | -0.4874 | 0.00687 | -0.0418 | -70.9461
-5 | -0.4226 | 0.0067 | -0.0391 | -63.0746
-4.5 | -0.3579 | 0.00654 | -0.0367 | -54.7248
-4 | -0.2935 | 0.0064 | -0.0345 | -45.8594
-3.5 | -0.2293 | 0.00628 | -0.0325 | -36.5127
-3 | -0.1649 | 0.00616 | -0.0307 | -26.7695
-2.5 | -0.1003 | 0.00604 | -0.029 | -16.606
-2 | -0.0365 | 0.00596 | -0.0274 | -6.1242
-1.5 | 0.0278 | 0.0059 | -0.026 | 4.7119
-1 | 0.0921 | 0.00583 | -0.0246 | 15.7976
0 | 0.2188 | 0.00574 | -0.0218 | 38.1185
0.5 | 0.2821 | 0.00567 | -0.0203 | 49.7531
1 | 0.3443 | 0.00561 | -0.0187 | 61.3725
1.5 | 0.405 | 0.00556 | -0.0168 | 72.8417
2 | 0.464 | 0.00542 | -0.0144 | 85.6089
2.5 | 0.5237 | 0.00534 | -0.0122 | 98.0712
3 | 0.5842 | 0.00537 | -0.01 | 108.7896
3.5 | 0.6447 | 0.00546 | -0.0077 | 118.0769
4.5 | 0.7555 | 0.00549 | -0.0007 | 137.6138
5 | 0.8119 | 0.00564 | 0.0028 | 143.9539
5.5 | 0.8683 | 0.00589 | 0.0065 | 147.4194
6 | 0.9227 | 0.00613 | 0.0107 | 150.522
6.5 | 0.9673 | 0.00641 | 0.017 | 150.9048
7 | 1.0077 | 0.0067 | 0.0242 | 150.403
7.5 | 1.0385 | 0.00705 | 0.0332 | 147.305
8 | 1.151 | 0.00781 | 0.0264 | 147.3752
8.5 | 1.2545 | 0.0087 | 0.0217 | 144.1954
9 | 1.3342 | 0.00951 | 0.022 | 140.2944
9.5 | 1.3937 | 0.01038 | 0.026 | 134.2678
10 | 1.4484 | 0.01132 | 0.0309 | 127.9505
10.5 | 1.5112 | 0.01252 | 0.0341 | 120.7029
11 | 1.573 | 0.0139 | 0.0374 | 113.1655
11.5 | 1.6316 | 0.01562 | 0.0407 | 104.4558
12 | 1.6645 | 0.01772 | 0.047 | 93.9334
12.5 | 1.6938 | 0.02026 | 0.053 | 83.6032
13 | 1.7155 | 0.02376 | 0.058 | 72.2012
13.5 | 1.7278 | 0.02848 | 0.0615 | 60.6671
14 | 1.7194 | 0.03504 | 0.0634 | 49.0696
14.5 | 1.687 | 0.04357 | 0.0633 | 38.7193
15 | 1.6438 | 0.0531 | 0.0618 | 30.9567
15.5 | 1.5948 | 0.06341 | 0.0591 | 25.1506
16 | 1.5476 | 0.07398 | 0.0554 | 20.9192
16.5 | 1.5021 | 0.08484 | 0.0509 | 17.7051
17 | 1.4659 | 0.09528 | 0.0463 | 15.3852
17.5 | 1.4236 | 0.10681 | 0.0404 | 13.3283
18 | 1.3853 | 0.11833 | 0.0341 | 11.7071
18.5 | 1.355 | 0.12945 | 0.0276 | 10.4674

## 145. Re 20M Mach 0.00 (1)
BIGFOIL.COM POLAR EXPORT
NACA25015
NACA25015 |  |  |  | Cl Max: | 1.64 | at alpha= | 16 | deg
JavaFoil+Calcfoil stall+Eppler ext transition |  |  |  | L/D Max: | 127.107 | at alpha= | 8.5 | deg
Re: | 20000000 |  |  | Cd Min: | 0.00815 | at alpha= | 3 | deg
Mach: | 0 |  |  | Cl=0 at alpha= | -1.5738 | deg
|  |  |  | @ Cl=0.1, Cd= | 0.0090997
|  |  |  | @ Cl=0.4, Cd= | 0.0088823
|  |  |  | @ Cl=0.6, Cd= | 0.0082367
alpha (deg) | Cl | Cd | Cm | Cl/Cd
-20 | -1.033 | 0.11589 | -0.004 | -8.913
-19.5 | -1.048 | 0.10698 | -0.004 | -9.794
-19 | -1.062 | 0.09815 | -0.005 | -10.816
-18.5 | -1.077 | 0.08764 | -0.005 | -12.29
-18 | -1.097 | 0.07416 | -0.005 | -14.787
-17.5 | -1.119 | 0.05981 | -0.006 | -18.71
-17 | -1.143 | 0.04616 | -0.006 | -24.751
-16.5 | -1.164 | 0.0353 | -0.007 | -32.956
-16 | -1.182 | 0.02685 | -0.007 | -44.015
-15.5 | -1.196 | 0.02083 | -0.008 | -57.395
-15 | -1.201 | 0.01732 | -0.008 | -69.332
-14.5 | -1.197 | 0.01529 | -0.009 | -78.283
-14 | -1.187 | 0.01385 | -0.009 | -85.743
-13.5 | -1.171 | 0.01289 | -0.009 | -90.857
-13 | -1.15 | 0.0122 | -0.01 | -94.28
-12.5 | -1.124 | 0.01162 | -0.01 | -96.788
-12 | -1.095 | 0.01114 | -0.01 | -98.322
-11.5 | -1.062 | 0.0107 | -0.011 | -99.219
-11 | -1.026 | 0.00979 | -0.011 | -104.723
-10.5 | -0.986 | 0.00953 | -0.011 | -103.518
-10 | -0.944 | 0.00979 | -0.012 | -96.433
-9.5 | -0.899 | 0.01001 | -0.012 | -89.808
-9 | -0.851 | 0.00976 | -0.012 | -87.217
-8.5 | -0.802 | 0.01015 | -0.013 | -79.049
-8 | -0.751 | 0.00984 | -0.013 | -76.337
-7.5 | -0.698 | 0.00963 | -0.014 | -72.494
-7 | -0.644 | 0.01006 | -0.014 | -63.997
-6.5 | -0.588 | 0.0098 | -0.014 | -60.022
-6 | -0.531 | 0.00966 | -0.015 | -54.992
-5.5 | -0.473 | 0.00897 | -0.015 | -52.745
-5 | -0.415 | 0.00953 | -0.015 | -43.536
-4.5 | -0.355 | 0.00979 | -0.016 | -36.312
-4 | -0.296 | 0.0096 | -0.016 | -30.77
-3.5 | -0.235 | 0.00957 | -0.017 | -24.568
-3 | -0.174 | 0.00939 | -0.017 | -18.573
-2.5 | -0.113 | 0.00871 | -0.017 | -13.029
-2 | -0.052 | 0.00862 | -0.018 | -6.058
-1.5 | 0.009 | 0.00859 | -0.018 | 1.067
-1 | 0.071 | 0.00919 | -0.019 | 7.694
-0.5 | 0.132 | 0.009 | -0.019 | 14.676
0 | 0.194 | 0.00896 | -0.019 | 21.587
0.5 | 0.255 | 0.00895 | -0.02 | 28.469
1 | 0.316 | 0.00891 | -0.02 | 35.483
1.5 | 0.377 | 0.00892 | -0.021 | 42.294
2 | 0.438 | 0.00882 | -0.021 | 49.712
2.5 | 0.499 | 0.0087 | -0.021 | 57.385
3 | 0.56 | 0.00815 | -0.022 | 68.663
3.5 | 0.62 | 0.00828 | -0.022 | 74.906
4 | 0.681 | 0.00851 | -0.023 | 80.004
4.5 | 0.741 | 0.00875 | -0.023 | 84.674
5 | 0.8 | 0.0088 | -0.024 | 90.966
5.5 | 0.859 | 0.00905 | -0.024 | 95.014
6 | 0.918 | 0.00937 | -0.024 | 97.984
6.5 | 0.976 | 0.0091 | -0.025 | 107.24
7 | 1.033 | 0.00942 | -0.025 | 109.627
7.5 | 1.088 | 0.00972 | -0.026 | 111.967
8 | 1.143 | 0.00957 | -0.026 | 119.444
8.5 | 1.196 | 0.00941 | -0.026 | 127.107
9 | 1.247 | 0.01077 | -0.027 | 115.847
9.5 | 1.297 | 0.0112 | -0.027 | 115.753
10 | 1.344 | 0.01155 | -0.028 | 116.325
10.5 | 1.388 | 0.01206 | -0.028 | 115.164
11 | 1.43 | 0.01256 | -0.028 | 113.854
11.5 | 1.469 | 0.01313 | -0.029 | 111.864
12 | 1.504 | 0.0138 | -0.029 | 109.007
12.5 | 1.536 | 0.01459 | -0.029 | 105.243
13 | 1.564 | 0.01548 | -0.03 | 100.995
13.5 | 1.588 | 0.01653 | -0.03 | 96.045
14 | 1.607 | 0.01778 | -0.03 | 90.377
14.5 | 1.622 | 0.01928 | -0.03 | 84.115
15 | 1.632 | 0.02104 | -0.03 | 77.574
15.5 | 1.638 | 0.02313 | -0.031 | 70.831
16 | 1.64 | 0.02567 | -0.031 | 63.894
16.5 | 1.639 | 0.02855 | -0.031 | 57.417
17 | 1.634 | 0.03178 | -0.031 | 51.423
17.5 | 1.626 | 0.03545 | -0.031 | 45.878
18 | 1.616 | 0.03939 | -0.031 | 41.03
18.5 | 1.6 | 0.04377 | -0.031 | 36.566
19 | 1.582 | 0.04855 | -0.031 | 32.588
19.5 | 1.561 | 0.05417 | -0.031 | 28.809
20 | 1.537 | 0.06006 | -0.031 | 25.597

## 146. Re 20M Mach 0.00 (2)
BIGFOIL.COM POLAR EXPORT
NACA25015
NACA25015 |  |  |  | Cl Max: | 1.8655 | at alpha= | 20 | deg
XFOIL ncrit=9 |  |  |  | L/D Max: | 151.34 | at alpha= | 9 | deg
Re: | 20000000 |  |  | Cd Min: | 0.03551 | at alpha= | 20 | deg
Mach: | 0 |  |  | Cl=0 at alpha= | -1.6821 | deg
|  |  |  | @ Cl=0.1, Cd= | 0.0055267
|  |  |  | @ Cl=0.4, Cd= | 0.0052153
|  |  |  | @ Cl=0.6, Cd= | 0.0052559
alpha (deg) | Cl | Cd | Cm | Cl/Cd
-13.5 | -1.1811 | 0.00914 | -0.0562 | -129.2232
-13 | -1.1461 | 0.00894 | -0.0519 | -128.1991
-12.5 | -1.1059 | 0.00873 | -0.0486 | -126.6781
-12 | -1.0638 | 0.00845 | -0.0457 | -125.8935
-11.5 | -1.0192 | 0.0082 | -0.0433 | -124.2927
-11 | -0.9732 | 0.008 | -0.0411 | -121.65
-10.5 | -0.9253 | 0.0078 | -0.0394 | -118.6282
-10 | -0.8773 | 0.00756 | -0.0375 | -116.045
-9.5 | -0.8287 | 0.00739 | -0.0359 | -112.138
-9 | -0.7789 | 0.00724 | -0.0344 | -107.5829
-8.5 | -0.7284 | 0.00704 | -0.033 | -103.4659
-8 | -0.6774 | 0.00691 | -0.0317 | -98.0318
-7 | -0.574 | 0.00664 | -0.0294 | -86.4458
-6.5 | -0.5216 | 0.00649 | -0.0284 | -80.3698
-6 | -0.4685 | 0.00638 | -0.0275 | -73.4326
-5.5 | -0.4151 | 0.00626 | -0.0267 | -66.3099
-5 | -0.3615 | 0.00615 | -0.0259 | -58.7805
-4.5 | -0.3075 | 0.00606 | -0.0252 | -50.7426
-4 | -0.2533 | 0.00598 | -0.0245 | -42.3579
-3.5 | -0.1988 | 0.00588 | -0.0239 | -33.8095
-3 | -0.144 | 0.00579 | -0.0233 | -24.8705
-2.5 | -0.0896 | 0.00573 | -0.0227 | -15.637
-2 | -0.0351 | 0.00566 | -0.0221 | -6.2014
-1.5 | 0.0201 | 0.00559 | -0.0216 | 3.5957
-1 | 0.0747 | 0.00555 | -0.021 | 13.4595
-0.5 | 0.1289 | 0.0055 | -0.0204 | 23.4364
0 | 0.1838 | 0.00545 | -0.0199 | 33.7248
0.5 | 0.2377 | 0.00541 | -0.0192 | 43.9372
1 | 0.291 | 0.00538 | -0.0184 | 54.0892
1.5 | 0.3443 | 0.00533 | -0.0176 | 64.5966
2 | 0.3966 | 0.00522 | -0.0167 | 75.977
2.5 | 0.4478 | 0.00515 | -0.0156 | 86.9515
3 | 0.4997 | 0.00515 | -0.0145 | 97.0291
3.5 | 0.5515 | 0.00519 | -0.0135 | 106.262
4 | 0.603 | 0.00526 | -0.0125 | 114.6388
4.5 | 0.6523 | 0.00528 | -0.011 | 123.5417
5 | 0.6991 | 0.00527 | -0.009 | 132.6565
5.5 | 0.7481 | 0.00538 | -0.0074 | 139.052
6 | 0.7976 | 0.00556 | -0.0061 | 143.4532
6.5 | 0.8464 | 0.00579 | -0.0045 | 146.1831
7 | 0.894 | 0.00604 | -0.0028 | 148.0132
7.5 | 0.9405 | 0.00629 | -0.0009 | 149.5231
8 | 0.9863 | 0.00655 | 0.0012 | 150.5802
8.5 | 1.0281 | 0.00683 | 0.004 | 150.5271
9 | 1.073 | 0.00709 | 0.0062 | 151.3399
9.5 | 1.1435 | 0.00756 | 0.0024 | 151.2566
10 | 1.2172 | 0.00805 | -0.0021 | 151.205
10.5 | 1.2827 | 0.00857 | -0.0049 | 149.6733
11 | 1.3421 | 0.00902 | -0.0062 | 148.7916
11.5 | 1.3821 | 0.00949 | -0.0034 | 145.6375
12 | 1.4365 | 0.01001 | -0.0039 | 143.5065
12.5 | 1.4873 | 0.01055 | -0.0037 | 140.9763
13 | 1.5376 | 0.0111 | -0.0035 | 138.5225
13.5 | 1.587 | 0.01166 | -0.0033 | 136.1063
14 | 1.634 | 0.01232 | -0.0028 | 132.6299
14.5 | 1.663 | 0.01293 | 0.0014 | 128.6156
15 | 1.6858 | 0.0137 | 0.0063 | 123.0511
15.5 | 1.7121 | 0.01459 | 0.0102 | 117.3475
16 | 1.7398 | 0.01558 | 0.0134 | 111.6688
16.5 | 1.7649 | 0.01682 | 0.0165 | 104.9287
17 | 1.7863 | 0.01837 | 0.0195 | 97.2401
17.5 | 1.8094 | 0.02 | 0.0219 | 90.47
18 | 1.8285 | 0.02204 | 0.0242 | 82.9628
18.5 | 1.843 | 0.02458 | 0.0262 | 74.9797
19 | 1.8523 | 0.0278 | 0.0278 | 66.6295
19.5 | 1.8597 | 0.03144 | 0.0288 | 59.1508
20 | 1.8655 | 0.03551 | 0.0292 | 52.5345

## 147. Re 20M Mach 0.10 (1)
BIGFOIL.COM POLAR EXPORT
NACA25015
NACA25015 |  |  |  | Cl Max: | 1.627 | at alpha= | 15.5 | deg
JavaFoil+Calcfoil stall+Eppler ext transition |  |  |  | L/D Max: | 126.48 | at alpha= | 8.5 | deg
Re: | 20000000 |  |  | Cd Min: | 0.00821 | at alpha= | 3 | deg
Mach: | 0.1 |  |  | Cl=0 at alpha= | -1.5738 | deg
|  |  |  | @ Cl=0.1, Cd= | 0.0085466
|  |  |  | @ Cl=0.4, Cd= | 0.0089262
|  |  |  | @ Cl=0.6, Cd= | 0.0082717
alpha (deg) | Cl | Cd | Cm | Cl/Cd
-19.5 | -1.003 | 0.11415 | -0.004 | -8.79
-19 | -1.02 | 0.10515 | -0.005 | -9.7
-18.5 | -1.036 | 0.09561 | -0.005 | -10.838
-18 | -1.055 | 0.08398 | -0.005 | -12.557
-17.5 | -1.075 | 0.07101 | -0.006 | -15.141
-17 | -1.101 | 0.05576 | -0.006 | -19.746
-16.5 | -1.125 | 0.04269 | -0.007 | -26.366
-16 | -1.15 | 0.03125 | -0.007 | -36.817
-15.5 | -1.168 | 0.02382 | -0.008 | -49.042
-15 | -1.18 | 0.01899 | -0.008 | -62.132
-14.5 | -1.183 | 0.01594 | -0.009 | -74.231
-14 | -1.176 | 0.01436 | -0.009 | -81.844
-13.5 | -1.163 | 0.01325 | -0.009 | -87.729
-13 | -1.144 | 0.01248 | -0.01 | -91.655
-12.5 | -1.121 | 0.01184 | -0.01 | -94.638
-12 | -1.093 | 0.01132 | -0.01 | -96.546
-11.5 | -1.061 | 0.01085 | -0.011 | -97.763
-11 | -1.026 | 0.0094 | -0.011 | -109.127
-10.5 | -0.987 | 0.00961 | -0.011 | -102.757
-10 | -0.946 | 0.00987 | -0.012 | -95.804
-9.5 | -0.901 | 0.01009 | -0.012 | -89.28
-9 | -0.854 | 0.0098 | -0.013 | -87.11
-8.5 | -0.805 | 0.01024 | -0.013 | -78.571
-8 | -0.754 | 0.00996 | -0.013 | -75.657
-7.5 | -0.701 | 0.00968 | -0.014 | -72.38
-7 | -0.646 | 0.01006 | -0.014 | -64.241
-6.5 | -0.59 | 0.00983 | -0.014 | -60.072
-6 | -0.533 | 0.00967 | -0.015 | -55.151
-5.5 | -0.476 | 0.00897 | -0.015 | -53.022
-5 | -0.417 | 0.00949 | -0.016 | -43.928
-4.5 | -0.357 | 0.00983 | -0.016 | -36.334
-4 | -0.297 | 0.00968 | -0.016 | -30.668
-3.5 | -0.236 | 0.00961 | -0.017 | -24.59
-3 | -0.175 | 0.00942 | -0.017 | -18.602
-2.5 | -0.114 | 0.00877 | -0.018 | -12.999
-2 | -0.052 | 0.00866 | -0.018 | -6.059
-1.5 | 0.009 | 0.00858 | -0.018 | 1.074
-1 | 0.071 | 0.00857 | -0.019 | 8.291
-0.5 | 0.133 | 0.00852 | -0.019 | 15.577
0 | 0.194 | 0.00905 | -0.02 | 21.481
0.5 | 0.256 | 0.00895 | -0.02 | 28.61
1 | 0.318 | 0.00894 | -0.02 | 35.522
1.5 | 0.379 | 0.00894 | -0.021 | 42.382
2 | 0.44 | 0.0089 | -0.021 | 49.482
2.5 | 0.502 | 0.0087 | -0.022 | 57.681
3 | 0.563 | 0.00821 | -0.022 | 68.539
3.5 | 0.623 | 0.00831 | -0.022 | 75.045
4 | 0.684 | 0.00851 | -0.023 | 80.378
4.5 | 0.744 | 0.00875 | -0.023 | 85.036
5 | 0.804 | 0.00887 | -0.024 | 90.656
5.5 | 0.864 | 0.00912 | -0.024 | 94.662
6 | 0.922 | 0.00942 | -0.024 | 97.951
6.5 | 0.98 | 0.00916 | -0.025 | 107.017
7 | 1.037 | 0.00897 | -0.025 | 115.715
7.5 | 1.093 | 0.00933 | -0.026 | 117.204
8 | 1.148 | 0.00964 | -0.026 | 119.129
8.5 | 1.201 | 0.0095 | -0.027 | 126.48
9 | 1.252 | 0.01087 | -0.027 | 115.238
9.5 | 1.302 | 0.01132 | -0.027 | 114.939
10 | 1.348 | 0.01168 | -0.028 | 115.437
10.5 | 1.393 | 0.0122 | -0.028 | 114.18
11 | 1.434 | 0.01274 | -0.028 | 112.578
11.5 | 1.472 | 0.01334 | -0.029 | 110.31
12 | 1.506 | 0.01404 | -0.029 | 107.259
12.5 | 1.536 | 0.01488 | -0.029 | 103.225
13 | 1.563 | 0.01581 | -0.03 | 98.826
13.5 | 1.585 | 0.01696 | -0.03 | 93.451
14 | 1.603 | 0.01833 | -0.03 | 87.428
14.5 | 1.615 | 0.01994 | -0.03 | 81.014
15 | 1.623 | 0.02185 | -0.031 | 74.302
15.5 | 1.627 | 0.02414 | -0.031 | 67.403
16 | 1.626 | 0.02685 | -0.031 | 60.556
16.5 | 1.622 | 0.0299 | -0.031 | 54.246
17 | 1.614 | 0.03349 | -0.031 | 48.187
17.5 | 1.603 | 0.03733 | -0.031 | 42.946
18 | 1.589 | 0.04172 | -0.031 | 38.079
18.5 | 1.569 | 0.04638 | -0.031 | 33.836
19 | 1.547 | 0.05152 | -0.031 | 30.033
19.5 | 1.522 | 0.0573 | -0.031 | 26.565
20 | 1.494 | 0.06385 | -0.031 | 23.406

## 148. Re 20M Mach 0.10 (2)
BIGFOIL.COM POLAR EXPORT
NACA25015
NACA25015 |  |  |  | Cl Max: | 1.854 | at alpha= | 20 | deg
XFOIL ncrit=9 |  |  |  | L/D Max: | 151.18 | at alpha= | 9.5 | deg
Re: | 20000000 |  |  | Cd Min: | 0.03896 | at alpha= | 20 | deg
Mach: | 0.1 |  |  | Cl=0 at alpha= | -1.6829 | deg
|  |  |  | @ Cl=0.1, Cd= | 0.0055373
|  |  |  | @ Cl=0.4, Cd= | 0.0052283
|  |  |  | @ Cl=0.6, Cd= | 0.0052526
alpha (deg) | Cl | Cd | Cm | Cl/Cd
-13 | -1.1528 | 0.00903 | -0.0542 | -127.6633
-12.5 | -1.1124 | 0.00882 | -0.0507 | -126.1224
-12 | -1.0699 | 0.00855 | -0.0476 | -125.1345
-11.5 | -1.0254 | 0.00828 | -0.045 | -123.8406
-11 | -0.9796 | 0.00806 | -0.0426 | -121.5385
-10.5 | -0.9312 | 0.00786 | -0.0406 | -118.4733
-10 | -0.8827 | 0.00762 | -0.0387 | -115.8399
-9.5 | -0.834 | 0.00743 | -0.0369 | -112.2476
-9 | -0.7837 | 0.00728 | -0.0353 | -107.6511
-8.5 | -0.7329 | 0.00708 | -0.0338 | -103.5169
-8 | -0.6817 | 0.00694 | -0.0324 | -98.2277
-7.5 | -0.6297 | 0.00678 | -0.0312 | -92.8761
-7 | -0.5775 | 0.00666 | -0.03 | -86.7117
-6.5 | -0.5247 | 0.00651 | -0.0289 | -80.5991
-6 | -0.4713 | 0.0064 | -0.028 | -73.6406
-5.5 | -0.4175 | 0.00628 | -0.0271 | -66.4809
-5 | -0.3635 | 0.00616 | -0.0263 | -59.0097
-4.5 | -0.3092 | 0.00607 | -0.0255 | -50.939
-4 | -0.2546 | 0.00599 | -0.0248 | -42.5042
-3.5 | -0.1999 | 0.00589 | -0.0241 | -33.9389
-3 | -0.1447 | 0.0058 | -0.0235 | -24.9483
-2.5 | -0.0899 | 0.00574 | -0.0229 | -15.662
-2 | -0.0352 | 0.00567 | -0.0222 | -6.2081
-1.5 | 0.0203 | 0.0056 | -0.0217 | 3.625
-1 | 0.0753 | 0.00556 | -0.0211 | 13.5432
-0.5 | 0.1297 | 0.00551 | -0.0205 | 23.539
0 | 0.185 | 0.00546 | -0.02 | 33.8828
0.5 | 0.2392 | 0.00541 | -0.0193 | 44.2144
1 | 0.2928 | 0.00538 | -0.0185 | 54.4238
1.5 | 0.3463 | 0.00534 | -0.0176 | 64.8502
2 | 0.3989 | 0.00523 | -0.0167 | 76.2715
2.5 | 0.4504 | 0.00515 | -0.0155 | 87.4563
3.5 | 0.5546 | 0.0052 | -0.0134 | 106.6538
4 | 0.6064 | 0.00526 | -0.0123 | 115.2852
4.5 | 0.6559 | 0.00528 | -0.0108 | 124.2235
5 | 0.7029 | 0.00527 | -0.0087 | 133.3776
5.5 | 0.7523 | 0.00539 | -0.0071 | 139.5733
6 | 0.8021 | 0.00558 | -0.0057 | 143.7455
6.5 | 0.8511 | 0.00581 | -0.0041 | 146.4888
7 | 0.8988 | 0.00606 | -0.0023 | 148.3168
7.5 | 0.9455 | 0.00631 | -0.0003 | 149.8415
8 | 0.9912 | 0.00658 | 0.0019 | 150.6383
8.5 | 1.033 | 0.00687 | 0.0049 | 150.3639
9 | 1.0788 | 0.00714 | 0.007 | 151.0924
9.5 | 1.1535 | 0.00763 | 0.0025 | 151.1796
10 | 1.2261 | 0.00814 | -0.0015 | 150.6265
10.5 | 1.2921 | 0.00867 | -0.0042 | 149.0311
11 | 1.3508 | 0.00914 | -0.0052 | 147.7899
11.5 | 1.3914 | 0.00963 | -0.0024 | 144.486
12 | 1.4451 | 0.01014 | -0.0025 | 142.5148
12.5 | 1.4964 | 0.01068 | -0.0022 | 140.1124
13 | 1.5463 | 0.01129 | -0.0018 | 136.9619
13.5 | 1.5965 | 0.01186 | -0.0015 | 134.6121
14 | 1.6413 | 0.01256 | -0.0004 | 130.6768
14.5 | 1.6675 | 0.0132 | 0.0045 | 126.3258
15 | 1.6895 | 0.01408 | 0.0095 | 119.9929
15.5 | 1.7175 | 0.01502 | 0.0131 | 114.3475
16 | 1.7443 | 0.01615 | 0.0164 | 108.0062
16.5 | 1.7675 | 0.01759 | 0.0197 | 100.4832
17 | 1.7896 | 0.01926 | 0.0226 | 92.918
17.5 | 1.8116 | 0.0211 | 0.0249 | 85.8578
18 | 1.8285 | 0.02347 | 0.0271 | 77.908
18.5 | 1.8401 | 0.02647 | 0.029 | 69.5164
19 | 1.847 | 0.03013 | 0.0303 | 61.301
19.5 | 1.853 | 0.0342 | 0.0309 | 54.1813
20 | 1.854 | 0.03896 | 0.0311 | 47.5873

## 149. Re 20M Mach 0.25 (1)
BIGFOIL.COM POLAR EXPORT
NACA25015
NACA25015 |  |  |  | Cl Max: | 1.562 | at alpha= | 14 | deg
JavaFoil+Calcfoil stall+Eppler ext transition |  |  |  | L/D Max: | 128.735 | at alpha= | 8 | deg
Re: | 20000000 |  |  | Cd Min: | 0.00832 | at alpha= | 2.5 | deg
Mach: | 0.25 |  |  | Cl=0 at alpha= | -1.5714 | deg
|  |  |  | @ Cl=0.1, Cd= | 0.0087286
|  |  |  | @ Cl=0.4, Cd= | 0.009049
|  |  |  | @ Cl=0.6, Cd= | 0.0084274
alpha (deg) | Cl | Cd | Cm | Cl/Cd
-18 | -0.777 | 0.1218 | -0.005 | -6.379
-17.5 | -0.814 | 0.11244 | -0.005 | -7.242
-17 | -0.849 | 0.10322 | -0.005 | -8.221
-16.5 | -0.88 | 0.09396 | -0.006 | -9.362
-16 | -0.91 | 0.08331 | -0.006 | -10.921
-15.5 | -0.94 | 0.07072 | -0.007 | -13.294
-15 | -0.985 | 0.05011 | -0.007 | -19.647
-14.5 | -1.03 | 0.03243 | -0.008 | -31.751
-14 | -1.062 | 0.0225 | -0.009 | -47.182
-13.5 | -1.08 | 0.01756 | -0.009 | -61.483
-13 | -1.087 | 0.01478 | -0.01 | -73.493
-12.5 | -1.081 | 0.01339 | -0.01 | -80.749
-12 | -1.067 | 0.01247 | -0.011 | -85.603
-11.5 | -1.046 | 0.01176 | -0.011 | -88.964
-11 | -1.02 | 0.01121 | -0.011 | -90.951
-10.5 | -0.988 | 0.01078 | -0.012 | -91.567
-10 | -0.951 | 0.00985 | -0.012 | -96.589
-9.5 | -0.91 | 0.01008 | -0.013 | -90.232
-9 | -0.865 | 0.00967 | -0.013 | -89.496
-8.5 | -0.817 | 0.00994 | -0.013 | -82.225
-8 | -0.767 | 0.01033 | -0.014 | -74.279
-7.5 | -0.715 | 0.01005 | -0.014 | -71.116
-7 | -0.66 | 0.00977 | -0.014 | -67.576
-6.5 | -0.604 | 0.01021 | -0.015 | -59.178
-6 | -0.546 | 0.00996 | -0.015 | -54.833
-5.5 | -0.487 | 0.00971 | -0.016 | -50.166
-5 | -0.427 | 0.00906 | -0.016 | -47.182
-4.5 | -0.366 | 0.00886 | -0.016 | -41.328
-4 | -0.305 | 0.00928 | -0.017 | -32.837
-3.5 | -0.243 | 0.00928 | -0.017 | -26.138
-3 | -0.18 | 0.00906 | -0.018 | -19.873
-2.5 | -0.117 | 0.00897 | -0.018 | -13.049
-2 | -0.054 | 0.00879 | -0.018 | -6.131
-1.5 | 0.009 | 0.00877 | -0.019 | 1.08
-1 | 0.073 | 0.00875 | -0.019 | 8.344
-0.5 | 0.136 | 0.0087 | -0.02 | 15.685
0 | 0.2 | 0.00866 | -0.02 | 23.078
0.5 | 0.263 | 0.00921 | -0.02 | 28.563
1 | 0.326 | 0.00918 | -0.021 | 35.531
1.5 | 0.389 | 0.00918 | -0.021 | 42.416
2 | 0.452 | 0.00843 | -0.022 | 53.632
2.5 | 0.515 | 0.00832 | -0.022 | 61.912
3 | 0.578 | 0.00836 | -0.023 | 69.091
3.5 | 0.64 | 0.00855 | -0.023 | 74.865
4 | 0.702 | 0.00878 | -0.023 | 80.027
4.5 | 0.764 | 0.00843 | -0.024 | 90.637
5 | 0.825 | 0.00873 | -0.024 | 94.501
5.5 | 0.886 | 0.00906 | -0.025 | 97.825
6 | 0.946 | 0.00922 | -0.025 | 102.62
6.5 | 1.005 | 0.00896 | -0.026 | 112.19
7 | 1.063 | 0.00935 | -0.026 | 113.736
7.5 | 1.12 | 0.0092 | -0.026 | 121.692
8 | 1.174 | 0.00912 | -0.027 | 128.735
8.5 | 1.228 | 0.01099 | -0.027 | 111.698
9 | 1.278 | 0.01145 | -0.028 | 111.601
9.5 | 1.326 | 0.012 | -0.028 | 110.516
10 | 1.371 | 0.01253 | -0.028 | 109.37
10.5 | 1.412 | 0.01312 | -0.029 | 107.632
11 | 1.449 | 0.0138 | -0.029 | 105.045
11.5 | 1.482 | 0.01464 | -0.029 | 101.239
12 | 1.509 | 0.01562 | -0.03 | 96.603
12.5 | 1.531 | 0.01679 | -0.03 | 91.21
13 | 1.548 | 0.01817 | -0.03 | 85.202
13.5 | 1.558 | 0.01997 | -0.03 | 78.021
14 | 1.562 | 0.02206 | -0.031 | 70.82
14.5 | 1.558 | 0.02462 | -0.031 | 63.307
15 | 1.549 | 0.02763 | -0.031 | 56.053
15.5 | 1.533 | 0.03128 | -0.031 | 48.999
16 | 1.511 | 0.03547 | -0.031 | 42.587
16.5 | 1.483 | 0.04034 | -0.031 | 36.761
17 | 1.45 | 0.04573 | -0.031 | 31.718
17.5 | 1.413 | 0.05161 | -0.031 | 27.376
18 | 1.37 | 0.05845 | -0.031 | 23.44
18.5 | 1.318 | 0.06619 | -0.031 | 19.921
19 | 1.263 | 0.07449 | -0.031 | 16.954

## 150. Re 20M Mach 0.25 (2)
BIGFOIL.COM POLAR EXPORT
NACA25015
NACA25015 |  |  |  | Cl Max: | 1.8045 | at alpha= | 18.5 | deg
XFOIL ncrit=9 |  |  |  | L/D Max: | 151.399 | at alpha= | 8 | deg
Re: | 20000000 |  |  | Cd Min: | 0.06343 | at alpha= | 20 | deg
Mach: | 0.25 |  |  | Cl=0 at alpha= | -1.6877 | deg
|  |  |  | @ Cl=0.1, Cd= | 0.0055684
|  |  |  | @ Cl=0.4, Cd= | 0.0052835
|  |  |  | @ Cl=0.6, Cd= | 0.0052719
alpha (deg) | Cl | Cd | Cm | Cl/Cd
-20 | -1.7818 | 0.03118 | -0.0952 | -57.1456
-19.5 | -1.7756 | 0.02716 | -0.0934 | -65.3756
-19 | -1.7679 | 0.02369 | -0.0904 | -74.6264
-18.5 | -1.7493 | 0.02123 | -0.0866 | -82.3976
-18 | -1.7271 | 0.01924 | -0.0822 | -89.7661
-17.5 | -1.7031 | 0.01764 | -0.077 | -96.5476
-17 | -1.6805 | 0.01635 | -0.0709 | -102.7829
-16.5 | -1.6403 | 0.01526 | -0.0671 | -107.4902
-16 | -1.5891 | 0.01427 | -0.0649 | -111.3595
-15.5 | -1.536 | 0.01339 | -0.0628 | -114.7125
-15 | -1.4817 | 0.01248 | -0.061 | -118.726
-14.5 | -1.4423 | 0.01176 | -0.0561 | -122.6446
-14 | -1.3701 | 0.01105 | -0.0574 | -123.991
-13.5 | -1.2299 | 0.01009 | -0.0722 | -121.893
-13 | -1.1728 | 0.00958 | -0.0709 | -122.4217
-12.5 | -1.1463 | 0.00929 | -0.0633 | -123.3907
-12 | -1.1052 | 0.00902 | -0.0586 | -122.5277
-11.5 | -1.0589 | 0.00875 | -0.0549 | -121.0171
-11 | -1.0131 | 0.00845 | -0.0513 | -119.8935
-10.5 | -0.9643 | 0.00817 | -0.0482 | -118.0294
-10 | -0.9132 | 0.00793 | -0.0456 | -115.1576
-9.5 | -0.8625 | 0.0077 | -0.043 | -112.013
-9 | -0.8112 | 0.00748 | -0.0406 | -108.4492
-8.5 | -0.7574 | 0.0073 | -0.0387 | -103.7534
-8 | -0.7048 | 0.00711 | -0.0367 | -99.128
-7.5 | -0.6505 | 0.00694 | -0.035 | -93.732
-7 | -0.5967 | 0.00677 | -0.0333 | -88.1388
-6.5 | -0.5414 | 0.00664 | -0.0319 | -81.5361
-6 | -0.4866 | 0.0065 | -0.0305 | -74.8615
-5.5 | -0.4309 | 0.00636 | -0.0293 | -67.7516
-5 | -0.3747 | 0.00625 | -0.0283 | -59.952
-4.5 | -0.3184 | 0.00614 | -0.0273 | -51.8567
-4 | -0.2622 | 0.00604 | -0.0263 | -43.4106
-3.5 | -0.2057 | 0.00595 | -0.0255 | -34.5714
-3 | -0.1487 | 0.00585 | -0.0247 | -25.4188
-2.5 | -0.0919 | 0.00578 | -0.0239 | -15.8997
-2 | -0.0356 | 0.00571 | -0.0231 | -6.2347
-1.5 | 0.0214 | 0.00563 | -0.0225 | 3.8011
-1 | 0.0784 | 0.00558 | -0.0218 | 14.0502
-0.5 | 0.1344 | 0.00555 | -0.021 | 24.2162
0 | 0.1911 | 0.00551 | -0.0203 | 34.6824
0.5 | 0.2474 | 0.00544 | -0.0196 | 45.4779
1 | 0.3026 | 0.00541 | -0.0187 | 55.9335
1.5 | 0.3574 | 0.00537 | -0.0177 | 66.5549
2 | 0.4116 | 0.00526 | -0.0165 | 78.251
2.5 | 0.4647 | 0.00518 | -0.0152 | 89.7104
3 | 0.5185 | 0.00519 | -0.014 | 99.9037
3.5 | 0.5719 | 0.00523 | -0.0127 | 109.3499
4 | 0.6255 | 0.00531 | -0.0114 | 117.7966
4.5 | 0.6759 | 0.00532 | -0.0095 | 127.0489
5 | 0.724 | 0.00532 | -0.0071 | 136.0902
5.5 | 0.7755 | 0.00546 | -0.0053 | 142.033
6 | 0.8262 | 0.00568 | -0.0035 | 145.4577
6.5 | 0.8763 | 0.00594 | -0.0014 | 147.5253
7 | 0.9248 | 0.0062 | 0.0009 | 149.1613
7.5 | 0.9726 | 0.00646 | 0.0035 | 150.5573
8 | 1.0174 | 0.00672 | 0.0066 | 151.3988
8.5 | 1.0573 | 0.00705 | 0.0108 | 149.9716
9 | 1.1205 | 0.00744 | 0.0099 | 150.6048
9.5 | 1.2065 | 0.00806 | 0.004 | 149.6898
10 | 1.2769 | 0.0086 | 0.0016 | 148.4767
10.5 | 1.3435 | 0.00917 | 0 | 146.5104
11 | 1.3899 | 0.00971 | 0.0026 | 143.1411
11.5 | 1.4377 | 0.01027 | 0.0049 | 139.9903
12 | 1.4913 | 0.01092 | 0.0058 | 136.5659
12.5 | 1.5447 | 0.01156 | 0.0067 | 133.6246
13 | 1.5955 | 0.01234 | 0.0079 | 129.295
13.5 | 1.6375 | 0.01322 | 0.0105 | 123.8654
14 | 1.6654 | 0.01407 | 0.0157 | 118.3653
14.5 | 1.6875 | 0.0153 | 0.0212 | 110.2941
15 | 1.7155 | 0.01664 | 0.0251 | 103.095
15.5 | 1.7391 | 0.0184 | 0.0289 | 94.5163
16 | 1.7603 | 0.02054 | 0.0322 | 85.7011
16.5 | 1.7815 | 0.02296 | 0.0349 | 77.5915
17 | 1.7966 | 0.02605 | 0.0371 | 68.9674
17.5 | 1.8019 | 0.03024 | 0.0387 | 59.5866
18 | 1.8044 | 0.03505 | 0.0396 | 51.4807
18.5 | 1.8045 | 0.04035 | 0.0397 | 44.7212
19 | 1.7942 | 0.04695 | 0.0391 | 38.2151
19.5 | 1.7745 | 0.05471 | 0.0377 | 32.4347
20 | 1.7478 | 0.06343 | 0.0355 | 27.5548

## 151. Re 20M Mach 0.50 (1)
BIGFOIL.COM POLAR EXPORT
NACA25015
NACA25015 |  |  |  | Cl Max: | 1.365 | at alpha= | 9.5 | deg
JavaFoil+Calcfoil stall+Eppler ext transition |  |  |  | L/D Max: | 117.566 | at alpha= | 5.5 | deg
Re: | 20000000 |  |  | Cd Min: | 0.00815 | at alpha= | 2.5 | deg
Mach: | 0.5 |  |  | Cl=0 at alpha= | -1.5775 | deg
|  |  |  | @ Cl=0.1, Cd= | 0.0089993
|  |  |  | @ Cl=0.4, Cd= | 0.0089257
|  |  |  | @ Cl=0.6, Cd= | 0.008228
alpha (deg) | Cl | Cd | Cm | Cl/Cd
-20 | -1.02 | 0.18811 | -0.004 | -5.421
-19.5 | -0.995 | 0.16976 | -0.004 | -5.859
-19 | -0.964 | 0.18815 | -0.004 | -5.121
-18.5 | -0.939 | 0.16403 | -0.005 | -5.723
-18 | -0.914 | 0.14544 | -0.005 | -6.283
-17.5 | -0.883 | 0.15623 | -0.005 | -5.65
-17 | -0.858 | 0.13762 | -0.005 | -6.232
-16.5 | -0.827 | 0.15251 | -0.005 | -5.42
-16 | -0.802 | 0.12659 | -0.006 | -6.336
-15.5 | -0.773 | 0.12693 | -0.006 | -6.09
-15 | -0.746 | 0.11704 | -0.006 | -6.377
-14.5 | -0.722 | 0.10139 | -0.006 | -7.124
-14 | -0.691 | 0.1037 | -0.006 | -6.666
-13.5 | -0.667 | 0.09089 | -0.007 | -7.341
-13 | -0.638 | 0.08819 | -0.007 | -7.231
-12.5 | -0.618 | 0.07377 | -0.008 | -8.376
-12 | -0.587 | 0.07343 | -0.008 | -7.992
-11.5 | -0.561 | 0.06708 | -0.008 | -8.367
-11 | -0.594 | 0.02593 | -0.012 | -22.885
-10.5 | -0.518 | 0.05022 | -0.01 | -10.316
-10 | -0.483 | 0.05303 | -0.01 | -9.111
-9.5 | -0.459 | 0.04691 | -0.01 | -9.793
-9 | -0.706 | 0.01511 | -0.014 | -46.75
-8.5 | -0.78 | 0.01182 | -0.015 | -65.999
-8 | -0.776 | 0.01084 | -0.015 | -71.581
-7.5 | -0.747 | 0.0096 | -0.016 | -77.822
-7 | -0.704 | 0.00963 | -0.016 | -73.122
-6.5 | -0.653 | 0.00982 | -0.017 | -66.463
-6 | -0.596 | 0.00944 | -0.017 | -63.158
-5.5 | -0.535 | 0.00976 | -0.017 | -54.853
-5 | -0.472 | 0.00945 | -0.018 | -49.889
-4.5 | -0.406 | 0.00924 | -0.018 | -43.901
-4 | -0.338 | 0.00962 | -0.019 | -35.165
-3.5 | -0.27 | 0.00943 | -0.019 | -28.622
-3 | -0.201 | 0.00929 | -0.02 | -21.591
-2.5 | -0.131 | 0.00922 | -0.02 | -14.155
-2 | -0.06 | 0.00906 | -0.021 | -6.641
-1.5 | 0.011 | 0.00856 | -0.021 | 1.235
-1 | 0.081 | 0.00901 | -0.021 | 9.043
-0.5 | 0.152 | 0.00897 | -0.022 | 16.979
0 | 0.223 | 0.00895 | -0.022 | 24.925
0.5 | 0.294 | 0.00887 | -0.023 | 33.1
1 | 0.364 | 0.0089 | -0.023 | 40.895
1.5 | 0.434 | 0.00895 | -0.024 | 48.544
2 | 0.504 | 0.00826 | -0.024 | 61.068
2.5 | 0.574 | 0.00815 | -0.025 | 70.46
3 | 0.644 | 0.00836 | -0.025 | 76.978
3.5 | 0.713 | 0.00845 | -0.026 | 84.385
4 | 0.781 | 0.00875 | -0.026 | 89.293
4.5 | 0.849 | 0.00849 | -0.027 | 100.029
5 | 0.916 | 0.00837 | -0.027 | 109.436
5.5 | 0.982 | 0.00835 | -0.028 | 117.566
6 | 1.046 | 0.00984 | -0.028 | 106.235
6.5 | 1.108 | 0.01044 | -0.028 | 106.111
7 | 1.166 | 0.01109 | -0.029 | 105.193
7.5 | 1.221 | 0.01184 | -0.029 | 103.084
8 | 1.27 | 0.01275 | -0.03 | 99.651
8.5 | 1.313 | 0.01408 | -0.03 | 93.216
9 | 1.345 | 0.01535 | -0.03 | 87.602
9.5 | 1.365 | 0.01731 | -0.031 | 78.849
10 | 1.365 | 0.01957 | -0.031 | 69.754
10.5 | 1.334 | 0.02285 | -0.031 | 58.386
11 | 1.245 | 0.02791 | -0.031 | 44.623
11.5 | 0.817 | 0.04021 | -0.03 | 20.311
12 | 0.844 | 0.04251 | -0.03 | 19.867
12.5 | 0.878 | 0.04154 | -0.03 | 21.148
13 | 0.892 | 0.05247 | -0.03 | 16.991
13.5 | 0.893 | 0.07383 | -0.028 | 12.093
14 | 0.904 | 0.09102 | -0.027 | 9.931
14.5 | 0.904 | 0.12478 | -0.023 | 7.241

## 152. Re 20M Mach 0.50 (2)
BIGFOIL.COM POLAR EXPORT
NACA25015
NACA25015 |  |  |  | Cl Max: | 1.7465 | at alpha= | 13.5 | deg
XFOIL ncrit=9 |  |  |  | L/D Max: | 152.266 | at alpha= | 6 | deg
Re: | 20000000 |  |  | Cd Min: | 0.06364 | at alpha= | 15.5 | deg
Mach: | 0.5 |  |  | Cl=0 at alpha= | -99 | deg
|  |  |  | @ Cl=0.1, Cd= | 0.00568
|  |  |  | @ Cl=0.4, Cd= | 0.0055246
|  |  |  | @ Cl=0.6, Cd= | 0.0053747
alpha (deg) | Cl | Cd | Cm | Cl/Cd
0 | 0.2194 | 0.00568 | -0.0219 | 38.6268
0.5 | 0.2821 | 0.00562 | -0.0203 | 50.1957
1 | 0.3458 | 0.00556 | -0.019 | 62.1942
1.5 | 0.4071 | 0.00552 | -0.0171 | 73.75
2 | 0.4666 | 0.00545 | -0.0149 | 85.6147
2.5 | 0.5259 | 0.00535 | -0.0126 | 98.2991
3 | 0.5873 | 0.00536 | -0.0106 | 109.5709
3.5 | 0.6477 | 0.00543 | -0.0082 | 119.2818
4 | 0.7063 | 0.00549 | -0.0054 | 128.6521
4.5 | 0.7602 | 0.00549 | -0.0016 | 138.4699
5 | 0.8153 | 0.0056 | 0.0022 | 145.5893
5.5 | 0.8726 | 0.00584 | 0.0057 | 149.4178
6 | 0.9273 | 0.00609 | 0.0099 | 152.266
6.5 | 0.9718 | 0.00641 | 0.0161 | 151.6069
7 | 1.0131 | 0.0067 | 0.0231 | 151.209
7.5 | 1.0488 | 0.00703 | 0.0313 | 149.1892
8 | 1.1213 | 0.00757 | 0.0323 | 148.1242
8.5 | 1.2441 | 0.00851 | 0.0239 | 146.1927
9.5 | 1.3991 | 0.01017 | 0.0254 | 137.5713
10 | 1.4476 | 0.01107 | 0.0314 | 130.7678
10.5 | 1.5098 | 0.01224 | 0.0348 | 123.3497
11 | 1.5716 | 0.01353 | 0.0383 | 116.1567
11.5 | 1.6297 | 0.01516 | 0.0419 | 107.5
12 | 1.6782 | 0.01716 | 0.0463 | 97.7972
12.5 | 1.7079 | 0.01962 | 0.0525 | 87.0489
13 | 1.7322 | 0.02282 | 0.0579 | 75.9071
13.5 | 1.7465 | 0.02732 | 0.0619 | 63.9275
14 | 1.7387 | 0.03376 | 0.0641 | 51.5018
14.5 | 1.7057 | 0.04228 | 0.0642 | 40.343
15 | 1.6622 | 0.05179 | 0.0628 | 32.095
15.5 | 1.5929 | 0.06364 | 0.0591 | 25.0299