## index
index | Re | Mach | Datasource
1 | 50000 | 0 | JavaFoil+Calcfoil stall+Eppler ext transition
2 | 50000 | 0 | XFOIL ncrit=9
3 | 50000 | 0.1 | JavaFoil+Calcfoil stall+Eppler ext transition
4 | 50000 | 0.1 | XFOIL ncrit=9
5 | 50000 | 0.25 | JavaFoil+Calcfoil stall+Eppler ext transition
6 | 50000 | 0.25 | XFOIL ncrit=9
7 | 50000 | 0.5 | JavaFoil+Calcfoil stall+Eppler ext transition
8 | 50000 | 0.5 | XFOIL ncrit=9
9 | 100000 | 0 | JavaFoil+Calcfoil stall+Eppler ext transition
10 | 100000 | 0 | XFOIL ncrit=9
11 | 100000 | 0.1 | JavaFoil+Calcfoil stall+Eppler ext transition
12 | 100000 | 0.1 | XFOIL ncrit=9
13 | 100000 | 0.25 | JavaFoil+Calcfoil stall+Eppler ext transition
14 | 100000 | 0.25 | XFOIL ncrit=9
15 | 100000 | 0.5 | JavaFoil+Calcfoil stall+Eppler ext transition
16 | 100000 | 0.5 | XFOIL ncrit=9
17 | 250000 | 0 | JavaFoil+Calcfoil stall+Eppler ext transition
18 | 250000 | 0 | XFOIL ncrit=9
19 | 250000 | 0.1 | JavaFoil+Calcfoil stall+Eppler ext transition
20 | 250000 | 0.1 | XFOIL ncrit=9
21 | 250000 | 0.25 | JavaFoil+Calcfoil stall+Eppler ext transition
22 | 250000 | 0.25 | XFOIL ncrit=9
23 | 250000 | 0.5 | JavaFoil+Calcfoil stall+Eppler ext transition
24 | 250000 | 0.5 | XFOIL ncrit=9
25 | 500000 | 0 | JavaFoil+Calcfoil stall+Eppler ext transition
26 | 500000 | 0 | XFOIL ncrit=9
27 | 500000 | 0.1 | JavaFoil+Calcfoil stall+Eppler ext transition
28 | 500000 | 0.1 | XFOIL ncrit=9
29 | 500000 | 0.25 | JavaFoil+Calcfoil stall+Eppler ext transition
30 | 500000 | 0.25 | XFOIL ncrit=9
31 | 500000 | 0.5 | JavaFoil+Calcfoil stall+Eppler ext transition
32 | 500000 | 0.5 | XFOIL ncrit=9
33 | 750000 | 0 | JavaFoil+Calcfoil stall+Eppler ext transition
34 | 750000 | 0 | XFOIL ncrit=9
35 | 750000 | 0.1 | JavaFoil+Calcfoil stall+Eppler ext transition
36 | 750000 | 0.1 | XFOIL ncrit=9
37 | 750000 | 0.25 | JavaFoil+Calcfoil stall+Eppler ext transition
38 | 750000 | 0.25 | XFOIL ncrit=9
39 | 750000 | 0.5 | JavaFoil+Calcfoil stall+Eppler ext transition
40 | 750000 | 0.5 | XFOIL ncrit=9
41 | 1000000 | 0 | JavaFoil+Calcfoil stall+Eppler ext transition
42 | 1000000 | 0 | XFOIL ncrit=9
43 | 1000000 | 0.1 | JavaFoil+Calcfoil stall+Eppler ext transition
44 | 1000000 | 0.1 | XFOIL ncrit=9
45 | 1000000 | 0.25 | JavaFoil+Calcfoil stall+Eppler ext transition
46 | 1000000 | 0.25 | XFOIL ncrit=9
47 | 1000000 | 0.5 | JavaFoil+Calcfoil stall+Eppler ext transition
48 | 1000000 | 0.5 | XFOIL ncrit=9
49 | 2000000 | 0 | JavaFoil+Calcfoil stall+Eppler ext transition
50 | 2000000 | 0 | XFOIL ncrit=9
51 | 2000000 | 0.1 | JavaFoil+Calcfoil stall+Eppler ext transition
52 | 2000000 | 0.1 | XFOIL ncrit=9
53 | 2000000 | 0.25 | JavaFoil+Calcfoil stall+Eppler ext transition
54 | 2000000 | 0.25 | XFOIL ncrit=9
55 | 2000000 | 0.5 | JavaFoil+Calcfoil stall+Eppler ext transition
56 | 2000000 | 0.5 | XFOIL ncrit=9
57 | 3000000 | 0 | JavaFoil+Calcfoil stall+Eppler ext transition
58 | 3000000 | 0 | XFOIL ncrit=9
59 | 3000000 | 0.1 | JavaFoil+Calcfoil stall+Eppler ext transition
60 | 3000000 | 0.1 | XFOIL ncrit=9
61 | 3000000 | 0.25 | JavaFoil+Calcfoil stall+Eppler ext transition
62 | 3000000 | 0.25 | XFOIL ncrit=9
63 | 3000000 | 0.5 | JavaFoil+Calcfoil stall+Eppler ext transition
64 | 3000000 | 0.5 | XFOIL ncrit=9
65 | 4000000 | 0 | JavaFoil+Calcfoil stall+Eppler ext transition
66 | 4000000 | 0 | XFOIL ncrit=9
67 | 4000000 | 0.1 | JavaFoil+Calcfoil stall+Eppler ext transition
68 | 4000000 | 0.1 | XFOIL ncrit=9
69 | 4000000 | 0.25 | JavaFoil+Calcfoil stall+Eppler ext transition
70 | 4000000 | 0.25 | XFOIL ncrit=9
71 | 4000000 | 0.5 | JavaFoil+Calcfoil stall+Eppler ext transition
72 | 4000000 | 0.5 | XFOIL ncrit=9
73 | 5000000 | 0 | JavaFoil+Calcfoil stall+Eppler ext transition
74 | 5000000 | 0 | XFOIL ncrit=9
75 | 5000000 | 0.1 | JavaFoil+Calcfoil stall+Eppler ext transition
76 | 5000000 | 0.1 | XFOIL ncrit=9
77 | 5000000 | 0.25 | JavaFoil+Calcfoil stall+Eppler ext transition
78 | 5000000 | 0.25 | XFOIL ncrit=9
79 | 5000000 | 0.5 | JavaFoil+Calcfoil stall+Eppler ext transition
80 | 5000000 | 0.5 | XFOIL ncrit=9
81 | 6000000 | 0 | JavaFoil+Calcfoil stall+Eppler ext transition
82 | 6000000 | 0 | XFOIL ncrit=9
83 | 6000000 | 0.1 | JavaFoil+Calcfoil stall+Eppler ext transition
84 | 6000000 | 0.1 | XFOIL ncrit=9
85 | 6000000 | 0.25 | JavaFoil+Calcfoil stall+Eppler ext transition
86 | 6000000 | 0.25 | XFOIL ncrit=9
87 | 6000000 | 0.5 | JavaFoil+Calcfoil stall+Eppler ext transition
88 | 6000000 | 0.5 | XFOIL ncrit=9
89 | 7000000 | 0 | JavaFoil+Calcfoil stall+Eppler ext transition
90 | 7000000 | 0 | XFOIL ncrit=9
91 | 7000000 | 0.1 | JavaFoil+Calcfoil stall+Eppler ext transition
92 | 7000000 | 0.1 | XFOIL ncrit=9
93 | 7000000 | 0.25 | JavaFoil+Calcfoil stall+Eppler ext transition
94 | 7000000 | 0.25 | XFOIL ncrit=9
95 | 7000000 | 0.5 | JavaFoil+Calcfoil stall+Eppler ext transition
96 | 7000000 | 0.5 | XFOIL ncrit=9
97 | 8000000 | 0 | JavaFoil+Calcfoil stall+Eppler ext transition
98 | 8000000 | 0 | XFOIL ncrit=9
99 | 8000000 | 0.1 | JavaFoil+Calcfoil stall+Eppler ext transition
100 | 8000000 | 0.1 | XFOIL ncrit=9
101 | 8000000 | 0.25 | JavaFoil+Calcfoil stall+Eppler ext transition
102 | 8000000 | 0.25 | XFOIL ncrit=9
103 | 8000000 | 0.5 | JavaFoil+Calcfoil stall+Eppler ext transition
104 | 8000000 | 0.5 | XFOIL ncrit=9
105 | 10000000 | 0 | JavaFoil+Calcfoil stall+Eppler ext transition
106 | 10000000 | 0 | XFOIL ncrit=9
107 | 10000000 | 0.1 | JavaFoil+Calcfoil stall+Eppler ext transition
108 | 10000000 | 0.1 | XFOIL ncrit=9
109 | 10000000 | 0.25 | JavaFoil+Calcfoil stall+Eppler ext transition
110 | 10000000 | 0.25 | XFOIL ncrit=9
111 | 10000000 | 0.5 | JavaFoil+Calcfoil stall+Eppler ext transition
112 | 10000000 | 0.5 | XFOIL ncrit=9
113 | 12000000 | 0 | JavaFoil+Calcfoil stall+Eppler ext transition
114 | 12000000 | 0 | XFOIL ncrit=9
115 | 12000000 | 0.1 | JavaFoil+Calcfoil stall+Eppler ext transition
116 | 12000000 | 0.1 | XFOIL ncrit=9
117 | 12000000 | 0.25 | JavaFoil+Calcfoil stall+Eppler ext transition
118 | 12000000 | 0.25 | XFOIL ncrit=9
119 | 12000000 | 0.5 | JavaFoil+Calcfoil stall+Eppler ext transition
120 | 12000000 | 0.5 | XFOIL ncrit=9
121 | 14000000 | 0 | JavaFoil+Calcfoil stall+Eppler ext transition
122 | 14000000 | 0 | XFOIL ncrit=9
123 | 14000000 | 0.1 | JavaFoil+Calcfoil stall+Eppler ext transition
124 | 14000000 | 0.1 | XFOIL ncrit=9
125 | 14000000 | 0.25 | JavaFoil+Calcfoil stall+Eppler ext transition
126 | 14000000 | 0.25 | XFOIL ncrit=9
127 | 14000000 | 0.5 | JavaFoil+Calcfoil stall+Eppler ext transition
128 | 14000000 | 0.5 | XFOIL ncrit=9
129 | 16000000 | 0 | JavaFoil+Calcfoil stall+Eppler ext transition
130 | 16000000 | 0 | XFOIL ncrit=9
131 | 16000000 | 0.1 | JavaFoil+Calcfoil stall+Eppler ext transition
132 | 16000000 | 0.1 | XFOIL ncrit=9
133 | 16000000 | 0.25 | JavaFoil+Calcfoil stall+Eppler ext transition
134 | 16000000 | 0.25 | XFOIL ncrit=9
135 | 16000000 | 0.5 | JavaFoil+Calcfoil stall+Eppler ext transition
136 | 16000000 | 0.5 | XFOIL ncrit=9
137 | 18000000 | 0 | JavaFoil+Calcfoil stall+Eppler ext transition
138 | 18000000 | 0 | XFOIL ncrit=9
139 | 18000000 | 0.1 | JavaFoil+Calcfoil stall+Eppler ext transition
140 | 18000000 | 0.1 | XFOIL ncrit=9
141 | 18000000 | 0.25 | JavaFoil+Calcfoil stall+Eppler ext transition
142 | 18000000 | 0.25 | XFOIL ncrit=9
143 | 18000000 | 0.5 | JavaFoil+Calcfoil stall+Eppler ext transition
144 | 18000000 | 0.5 | XFOIL ncrit=9
145 | 20000000 | 0 | JavaFoil+Calcfoil stall+Eppler ext transition
146 | 20000000 | 0 | XFOIL ncrit=9
147 | 20000000 | 0.1 | JavaFoil+Calcfoil stall+Eppler ext transition
148 | 20000000 | 0.1 | XFOIL ncrit=9
149 | 20000000 | 0.25 | JavaFoil+Calcfoil stall+Eppler ext transition
150 | 20000000 | 0.25 | XFOIL ncrit=9
151 | 20000000 | 0.5 | JavaFoil+Calcfoil stall+Eppler ext transition
152 | 20000000 | 0.5 | XFOIL ncrit=9

## 1. Re 50k Mach 0.00 (1)
BIGFOIL.COM POLAR EXPORT
stcyr172
St. CYR 172 (Royer) |  |  |  | Cl Max: | 1.262 | at alpha= | 18 | deg
JavaFoil+Calcfoil stall+Eppler ext transition |  |  |  | L/D Max: | 36.873 | at alpha= | 5.5 | deg
Re: | 50000 |  |  | Cd Min: | 0.01441 | at alpha= | 2 | deg
Mach: | 0 |  |  | Cl=0 at alpha= | 0 | deg
|  |  |  | @ Cl=0.1, Cd= | 0.014446
|  |  |  | @ Cl=0.4, Cd= | 0.0163
|  |  |  | @ Cl=0.6, Cd= | 0.017218
alpha (deg) | Cl | Cd | Cm | Cl/Cd
-20 | -1.223 | 0.26372 | 0.011 | -4.638
-19.5 | -1.237 | 0.2451 | 0.01 | -5.047
-19 | -1.249 | 0.22926 | 0.01 | -5.446
-18.5 | -1.258 | 0.22197 | 0.01 | -5.666
-18 | -1.262 | 0.21031 | 0.01 | -6.001
-17.5 | -1.255 | 0.19729 | 0.01 | -6.36
-17 | -1.245 | 0.18502 | 0.009 | -6.732
-16.5 | -1.234 | 0.17678 | 0.009 | -6.981
-16 | -1.221 | 0.16508 | 0.009 | -7.396
-15.5 | -1.205 | 0.1536 | 0.009 | -7.846
-15 | -1.188 | 0.14611 | 0.008 | -8.128
-14.5 | -1.168 | 0.13943 | 0.008 | -8.378
-14 | -1.146 | 0.13134 | 0.008 | -8.729
-13.5 | -1.123 | 0.12213 | 0.008 | -9.194
-13 | -1.097 | 0.11442 | 0.008 | -9.589
-12.5 | -1.07 | 0.1075 | 0.007 | -9.951
-12 | -1.041 | 0.10088 | 0.007 | -10.315
-11.5 | -1.009 | 0.09439 | 0.007 | -10.692
-11 | -0.976 | 0.08845 | 0.007 | -11.038
-10.5 | -0.942 | 0.08205 | 0.006 | -11.479
-10 | -0.906 | 0.0761 | 0.006 | -11.904
-9.5 | -0.868 | 0.07137 | 0.006 | -12.168
-9 | -0.831 | 0.06818 | 0.006 | -12.182
-8.5 | -0.791 | 0.06196 | 0.006 | -12.763
-8 | -0.75 | 0.05797 | 0.005 | -12.943
-7.5 | -0.709 | 0.05467 | 0.005 | -12.965
-7 | -0.793 | 0.02411 | 0.009 | -32.901
-6.5 | -0.745 | 0.0228 | 0.008 | -32.691
-6 | -0.694 | 0.02253 | 0.008 | -30.822
-5.5 | -0.648 | 0.0178 | 0.007 | -36.39
-5 | -0.591 | 0.01724 | 0.006 | -34.274
-4.5 | -0.533 | 0.01748 | 0.006 | -30.51
-4 | -0.475 | 0.01692 | 0.005 | -28.089
-3.5 | -0.417 | 0.01653 | 0.004 | -25.204
-3 | -0.358 | 0.01601 | 0.004 | -22.351
-2.5 | -0.298 | 0.01467 | 0.003 | -20.342
-2 | -0.239 | 0.01445 | 0.003 | -16.528
-1.5 | -0.179 | 0.01466 | 0.002 | -12.23
-1 | -0.12 | 0.0145 | 0.001 | -8.247
-0.5 | -0.06 | 0.01446 | 0.001 | -4.136
0 | 0 | 0.01443 | 0 | 0
0.5 | 0.06 | 0.01442 | -0.001 | 4.181
1 | 0.121 | 0.01446 | -0.001 | 8.339
1.5 | 0.181 | 0.01461 | -0.002 | 12.371
2 | 0.241 | 0.01441 | -0.003 | 16.722
2.5 | 0.301 | 0.01462 | -0.003 | 20.586
3 | 0.361 | 0.01595 | -0.004 | 22.62
3.5 | 0.42 | 0.01648 | -0.004 | 25.504
4 | 0.479 | 0.01686 | -0.005 | 28.432
4.5 | 0.538 | 0.01742 | -0.006 | 30.885
5 | 0.596 | 0.01718 | -0.006 | 34.717
5.5 | 0.654 | 0.01773 | -0.007 | 36.873
6 | 0.694 | 0.02253 | -0.008 | 30.822
6.5 | 0.745 | 0.0228 | -0.008 | 32.691
7 | 0.793 | 0.02411 | -0.009 | 32.901
7.5 | 0.709 | 0.05467 | -0.005 | 12.965
8 | 0.75 | 0.05797 | -0.005 | 12.943
8.5 | 0.791 | 0.06196 | -0.006 | 12.763
9 | 0.831 | 0.06818 | -0.006 | 12.182
9.5 | 0.868 | 0.07137 | -0.006 | 12.168
10 | 0.906 | 0.0761 | -0.006 | 11.904
10.5 | 0.942 | 0.08205 | -0.006 | 11.479
11 | 0.976 | 0.08845 | -0.007 | 11.038
11.5 | 1.009 | 0.09439 | -0.007 | 10.692
12 | 1.041 | 0.10088 | -0.007 | 10.315
12.5 | 1.07 | 0.1075 | -0.007 | 9.951
13 | 1.097 | 0.11442 | -0.007 | 9.589
13.5 | 1.123 | 0.12213 | -0.008 | 9.194
14 | 1.146 | 0.13134 | -0.008 | 8.729
14.5 | 1.168 | 0.13943 | -0.008 | 8.378
15 | 1.188 | 0.14611 | -0.008 | 8.128
15.5 | 1.205 | 0.1536 | -0.009 | 7.846
16 | 1.221 | 0.16508 | -0.009 | 7.396
16.5 | 1.234 | 0.17678 | -0.009 | 6.981
17 | 1.245 | 0.18502 | -0.009 | 6.732
17.5 | 1.255 | 0.19729 | -0.01 | 6.36
18 | 1.262 | 0.21031 | -0.01 | 6.001
18.5 | 1.258 | 0.22197 | -0.01 | 5.666
19 | 1.249 | 0.22926 | -0.01 | 5.446
19.5 | 1.237 | 0.2451 | -0.01 | 5.047
20 | 1.223 | 0.26372 | -0.011 | 4.638

## 2. Re 50k Mach 0.00 (2)
BIGFOIL.COM POLAR EXPORT
stcyr172
St. CYR 172 (Royer) |  |  |  | Cl Max: | 0.884 | at alpha= | 9 | deg
XFOIL ncrit=9 |  |  |  | L/D Max: | 22.7664 | at alpha= | 4 | deg
Re: | 50000 |  |  | Cd Min: | 0.16778 | at alpha= | -14 | deg
Mach: | 0 |  |  | Cl=0 at alpha= | 0.00024814 | deg
|  |  |  | @ Cl=0.1, Cd= | 0.025342
|  |  |  | @ Cl=0.4, Cd= | 0.022399
|  |  |  | @ Cl=0.6, Cd= | 0.16778
alpha (deg) | Cl | Cd | Cm | Cl/Cd
-14 | -0.571 | 0.16778 | 0.0116 | -3.4033
-13.5 | -0.5356 | 0.15781 | 0.0113 | -3.394
-13 | -0.531 | 0.15161 | 0.0094 | -3.5024
-12.5 | -0.5492 | 0.14871 | 0.0074 | -3.6931
-12 | -0.5116 | 0.13911 | 0.0073 | -3.6777
-10.5 | -0.6996 | 0.0804 | -0.0283 | -8.7015
-10 | -0.8015 | 0.06368 | -0.0311 | -12.5864
-9.5 | -0.8716 | 0.05357 | -0.0244 | -16.2703
-9 | -0.8839 | 0.04727 | -0.0184 | -18.699
-8.5 | -0.8741 | 0.04259 | -0.013 | -20.5236
-8 | -0.8596 | 0.03897 | -0.007 | -22.058
-7.5 | -0.8294 | 0.03771 | -0.0016 | -21.9942
-7 | -0.8004 | 0.03669 | 0.0038 | -21.8152
-6.5 | -0.7713 | 0.03548 | 0.0089 | -21.739
-6 | -0.734 | 0.03521 | 0.0136 | -20.8464
-5.5 | -0.7026 | 0.03341 | 0.0181 | -21.0296
-5 | -0.6776 | 0.03073 | 0.0225 | -22.0501
-4.5 | -0.6412 | 0.02868 | 0.026 | -22.357
-4 | -0.609 | 0.02676 | 0.0299 | -22.7578
-3.5 | -0.5733 | 0.02522 | 0.0337 | -22.732
-3 | -0.5362 | 0.0241 | 0.0376 | -22.249
-2.5 | -0.5012 | 0.02314 | 0.0416 | -21.6595
-2 | -0.4639 | 0.02244 | 0.0454 | -20.6729
-1.5 | -0.4228 | 0.02217 | 0.049 | -19.0708
-1 | -0.3704 | 0.02271 | 0.0511 | -16.31
-0.5 | -0.2014 | 0.02497 | 0.0323 | -8.0657
0 | -0.0001 | 0.02571 | 0 | -0.0038895
0.5 | 0.2014 | 0.02497 | -0.0323 | 8.0657
1 | 0.3703 | 0.02271 | -0.0511 | 16.3056
1.5 | 0.4228 | 0.02216 | -0.049 | 19.0794
2 | 0.4639 | 0.02244 | -0.0454 | 20.6729
2.5 | 0.5012 | 0.02313 | -0.0416 | 21.6688
3 | 0.5362 | 0.02409 | -0.0376 | 22.2582
3.5 | 0.5732 | 0.02523 | -0.0337 | 22.719
4 | 0.609 | 0.02675 | -0.0299 | 22.7664
4.5 | 0.6412 | 0.02868 | -0.026 | 22.357
5 | 0.6775 | 0.03073 | -0.0225 | 22.0469
5.5 | 0.7025 | 0.03341 | -0.0181 | 21.0266
6 | 0.7339 | 0.03522 | -0.0136 | 20.8376
6.5 | 0.7708 | 0.03554 | -0.0088 | 21.6882
7 | 0.8005 | 0.03668 | -0.0038 | 21.8239
7.5 | 0.8295 | 0.03772 | 0.0016 | 21.991
8 | 0.8591 | 0.03901 | 0.0071 | 22.0226
8.5 | 0.8741 | 0.0426 | 0.0129 | 20.5188
9 | 0.884 | 0.04727 | 0.0184 | 18.7011
9.5 | 0.8718 | 0.05358 | 0.0244 | 16.271
10 | 0.8015 | 0.06368 | 0.0311 | 12.5864
10.5 | 0.7015 | 0.08026 | 0.0284 | 8.7403
12 | 0.5113 | 0.13902 | -0.0075 | 3.6779
12.5 | 0.5498 | 0.1487 | -0.0075 | 3.6974
13 | 0.5332 | 0.15177 | -0.0095 | 3.5132
13.5 | 0.5365 | 0.15787 | -0.0115 | 3.3984
14 | 0.5714 | 0.16778 | -0.0118 | 3.4057

## 3. Re 50k Mach 0.10 (1)
BIGFOIL.COM POLAR EXPORT
stcyr172
St. CYR 172 (Royer) |  |  |  | Cl Max: | 1.244 | at alpha= | 18 | deg
JavaFoil+Calcfoil stall+Eppler ext transition |  |  |  | L/D Max: | 36.895 | at alpha= | 5.5 | deg
Re: | 50000 |  |  | Cd Min: | 0.01437 | at alpha= | 0 | deg
Mach: | 0.1 |  |  | Cl=0 at alpha= | 0 | deg
|  |  |  | @ Cl=0.1, Cd= | 0.014403
|  |  |  | @ Cl=0.4, Cd= | 0.01629
|  |  |  | @ Cl=0.6, Cd= | 0.017201
alpha (deg) | Cl | Cd | Cm | Cl/Cd
-20 | -1.191 | 0.27074 | 0.011 | -4.4
-19.5 | -1.209 | 0.25244 | 0.011 | -4.789
-19 | -1.224 | 0.24114 | 0.01 | -5.077
-18.5 | -1.237 | 0.22622 | 0.01 | -5.466
-18 | -1.244 | 0.21545 | 0.01 | -5.776
-17.5 | -1.239 | 0.20061 | 0.01 | -6.177
-17 | -1.232 | 0.19253 | 0.01 | -6.4
-16.5 | -1.223 | 0.17885 | 0.009 | -6.837
-16 | -1.211 | 0.16771 | 0.009 | -7.223
-15.5 | -1.198 | 0.15829 | 0.009 | -7.567
-15 | -1.182 | 0.15034 | 0.009 | -7.86
-14.5 | -1.164 | 0.14087 | 0.008 | -8.26
-14 | -1.143 | 0.13328 | 0.008 | -8.579
-13.5 | -1.121 | 0.12321 | 0.008 | -9.097
-13 | -1.096 | 0.11516 | 0.008 | -9.521
-12.5 | -1.07 | 0.1083 | 0.007 | -9.876
-12 | -1.041 | 0.10165 | 0.007 | -10.242
-11.5 | -1.01 | 0.095 | 0.007 | -10.636
-11 | -0.978 | 0.08893 | 0.007 | -10.998
-10.5 | -0.944 | 0.08244 | 0.006 | -11.449
-10 | -0.908 | 0.07647 | 0.006 | -11.878
-9.5 | -0.871 | 0.07151 | 0.006 | -12.182
-9 | -0.833 | 0.06809 | 0.006 | -12.232
-8.5 | -0.794 | 0.06257 | 0.006 | -12.685
-8 | -0.753 | 0.05813 | 0.005 | -12.961
-7.5 | -0.712 | 0.05512 | 0.005 | -12.914
-7 | -0.669 | 0.05104 | 0.005 | -13.109
-6.5 | -0.749 | 0.02286 | 0.008 | -32.751
-6 | -0.697 | 0.0227 | 0.008 | -30.712
-5.5 | -0.651 | 0.01788 | 0.007 | -36.407
-5 | -0.594 | 0.01726 | 0.007 | -34.403
-4.5 | -0.536 | 0.01673 | 0.006 | -32.04
-4 | -0.478 | 0.01703 | 0.005 | -28.051
-3.5 | -0.419 | 0.01653 | 0.004 | -25.336
-3 | -0.36 | 0.01602 | 0.004 | -22.442
-2.5 | -0.3 | 0.01472 | 0.003 | -20.373
-2 | -0.24 | 0.01443 | 0.003 | -16.636
-1.5 | -0.18 | 0.01472 | 0.002 | -12.242
-1 | -0.12 | 0.01446 | 0.001 | -8.311
-0.5 | -0.06 | 0.01441 | 0.001 | -4.17
0 | 0 | 0.01437 | 0 | 0
0.5 | 0.061 | 0.01437 | -0.001 | 4.217
1 | 0.121 | 0.01442 | -0.001 | 8.404
1.5 | 0.182 | 0.01467 | -0.002 | 12.383
2 | 0.242 | 0.01438 | -0.003 | 16.832
2.5 | 0.302 | 0.01467 | -0.003 | 20.616
3 | 0.363 | 0.01597 | -0.004 | 22.712
3.5 | 0.422 | 0.01648 | -0.005 | 25.637
4 | 0.482 | 0.01697 | -0.005 | 28.398
4.5 | 0.541 | 0.01667 | -0.006 | 32.443
5 | 0.599 | 0.01719 | -0.007 | 34.848
5.5 | 0.657 | 0.01781 | -0.007 | 36.895
6 | 0.697 | 0.0227 | -0.008 | 30.712
6.5 | 0.749 | 0.02286 | -0.008 | 32.751
7 | 0.669 | 0.05104 | -0.005 | 13.109
7.5 | 0.712 | 0.05512 | -0.005 | 12.914
8 | 0.753 | 0.05813 | -0.005 | 12.961
8.5 | 0.794 | 0.06257 | -0.006 | 12.685
9 | 0.833 | 0.06809 | -0.006 | 12.232
9.5 | 0.871 | 0.07151 | -0.006 | 12.182
10 | 0.908 | 0.07647 | -0.006 | 11.878
10.5 | 0.944 | 0.08244 | -0.006 | 11.449
11 | 0.978 | 0.08893 | -0.007 | 10.998
11.5 | 1.01 | 0.095 | -0.007 | 10.636
12 | 1.041 | 0.10165 | -0.007 | 10.242
12.5 | 1.07 | 0.1083 | -0.007 | 9.876
13 | 1.096 | 0.11516 | -0.008 | 9.521
13.5 | 1.121 | 0.12321 | -0.008 | 9.097
14 | 1.143 | 0.13328 | -0.008 | 8.579
14.5 | 1.164 | 0.14087 | -0.008 | 8.26
15 | 1.182 | 0.15034 | -0.008 | 7.86
15.5 | 1.198 | 0.15829 | -0.009 | 7.567
16 | 1.211 | 0.16771 | -0.009 | 7.223
16.5 | 1.223 | 0.17885 | -0.009 | 6.837
17 | 1.232 | 0.19253 | -0.009 | 6.4
17.5 | 1.239 | 0.20061 | -0.01 | 6.177
18 | 1.244 | 0.21545 | -0.01 | 5.776
18.5 | 1.237 | 0.22622 | -0.01 | 5.466
19 | 1.224 | 0.24114 | -0.01 | 5.077
19.5 | 1.209 | 0.25244 | -0.01 | 4.789
20 | 1.191 | 0.27074 | -0.011 | 4.4

## 4. Re 50k Mach 0.10 (2)
BIGFOIL.COM POLAR EXPORT
stcyr172
St. CYR 172 (Royer) |  |  |  | Cl Max: | 0.8763 | at alpha= | 9 | deg
XFOIL ncrit=9 |  |  |  | L/D Max: | 22.6378 | at alpha= | 4 | deg
Re: | 50000 |  |  | Cd Min: | 0.16841 | at alpha= | -14 | deg
Mach: | 0.1 |  |  | Cl=0 at alpha= | 0.0002281 | deg
|  |  |  | @ Cl=0.1, Cd= | 0.02556
|  |  |  | @ Cl=0.4, Cd= | 0.022494
|  |  |  | @ Cl=0.6, Cd= | 0.16841
alpha (deg) | Cl | Cd | Cm | Cl/Cd
-14 | -0.5711 | 0.16841 | 0.0117 | -3.3911
-13.5 | -0.5352 | 0.15832 | 0.0114 | -3.3805
-13 | -0.53 | 0.15209 | 0.0095 | -3.4848
-12.5 | -0.5478 | 0.14924 | 0.0074 | -3.6706
-12 | -0.5102 | 0.13958 | 0.0073 | -3.6553
-11.5 | -0.4964 | 0.1321 | 0.0064 | -3.7578
-10.5 | -0.6906 | 0.08253 | -0.0277 | -8.3679
-10 | -0.7804 | 0.06574 | -0.0322 | -11.871
-9.5 | -0.858 | 0.05522 | -0.026 | -15.5378
-9 | -0.8762 | 0.04855 | -0.0199 | -18.0474
-8.5 | -0.8738 | 0.04332 | -0.014 | -20.1708
-8 | -0.8585 | 0.03976 | -0.0082 | -21.5921
-7.5 | -0.826 | 0.03842 | -0.0029 | -21.4992
-7 | -0.8023 | 0.03706 | 0.0031 | -21.6487
-6.5 | -0.7694 | 0.03605 | 0.0079 | -21.3426
-6 | -0.7404 | 0.0353 | 0.0134 | -20.9745
-5.5 | -0.7022 | 0.03394 | 0.0176 | -20.6895
-5 | -0.6771 | 0.03122 | 0.022 | -21.688
-4.5 | -0.6444 | 0.02895 | 0.0258 | -22.2591
-4 | -0.6119 | 0.02703 | 0.0298 | -22.6378
-3.5 | -0.5761 | 0.02545 | 0.0336 | -22.6365
-3 | -0.5395 | 0.02425 | 0.0375 | -22.2474
-2.5 | -0.5035 | 0.02331 | 0.0415 | -21.6002
-2 | -0.4659 | 0.02262 | 0.0453 | -20.5968
-1.5 | -0.4266 | 0.02225 | 0.049 | -19.173
-1 | -0.3776 | 0.0227 | 0.0517 | -16.6344
-0.5 | -0.2191 | 0.02494 | 0.0349 | -8.7851
0 | -0.0001 | 0.02609 | 0 | -0.0038329
0.5 | 0.2191 | 0.02493 | -0.0349 | 8.7886
1 | 0.3777 | 0.0227 | -0.0517 | 16.6388
1.5 | 0.4265 | 0.02225 | -0.049 | 19.1685
2 | 0.4659 | 0.02261 | -0.0453 | 20.6059
2.5 | 0.5035 | 0.02331 | -0.0415 | 21.6002
3 | 0.5394 | 0.02425 | -0.0375 | 22.2433
3.5 | 0.5761 | 0.02545 | -0.0336 | 22.6365
4 | 0.6119 | 0.02703 | -0.0298 | 22.6378
4.5 | 0.6443 | 0.02895 | -0.0258 | 22.2556
5 | 0.6771 | 0.03122 | -0.022 | 21.688
5.5 | 0.7022 | 0.03393 | -0.0176 | 20.6955
6 | 0.7404 | 0.0353 | -0.0134 | 20.9745
6.5 | 0.7696 | 0.03606 | -0.008 | 21.3422
7 | 0.8022 | 0.03706 | -0.0031 | 21.646
7.5 | 0.8259 | 0.03845 | 0.0029 | 21.4798
8 | 0.859 | 0.03974 | 0.0081 | 21.6155
8.5 | 0.8738 | 0.04333 | 0.014 | 20.1662
9 | 0.8763 | 0.04855 | 0.0199 | 18.0494
9.5 | 0.8582 | 0.05523 | 0.026 | 15.5387
10 | 0.78 | 0.06577 | 0.0322 | 11.8595
10.5 | 0.6925 | 0.08237 | 0.0277 | 8.4072
12 | 0.51 | 0.13949 | -0.0075 | 3.6562
12.5 | 0.5484 | 0.14923 | -0.0076 | 3.6749
13 | 0.5322 | 0.15224 | -0.0096 | 3.4958
13.5 | 0.5362 | 0.15839 | -0.0115 | 3.3853
14 | 0.5715 | 0.16841 | -0.0119 | 3.3935

## 5. Re 50k Mach 0.25 (1)
BIGFOIL.COM POLAR EXPORT
stcyr172
St. CYR 172 (Royer) |  |  |  | Cl Max: | 1.129 | at alpha= | 15.5 | deg
JavaFoil+Calcfoil stall+Eppler ext transition |  |  |  | L/D Max: | 35.311 | at alpha= | 5 | deg
Re: | 50000 |  |  | Cd Min: | 0.0145 | at alpha= | 0 | deg
Mach: | 0.25 |  |  | Cl=0 at alpha= | 0 | deg
|  |  |  | @ Cl=0.1, Cd= | 0.014528
|  |  |  | @ Cl=0.4, Cd= | 0.016332
|  |  |  | @ Cl=0.6, Cd= | 0.017497
alpha (deg) | Cl | Cd | Cm | Cl/Cd
-20 | -0.907 | 0.34878 | 0.011 | -2.6
-19.5 | -0.96 | 0.32761 | 0.011 | -2.929
-19 | -1.008 | 0.30181 | 0.01 | -3.339
-18.5 | -1.052 | 0.27447 | 0.01 | -3.831
-18 | -1.088 | 0.26408 | 0.01 | -4.119
-17.5 | -1.103 | 0.23642 | 0.01 | -4.665
-17 | -1.115 | 0.22522 | 0.01 | -4.95
-16.5 | -1.123 | 0.20429 | 0.009 | -5.497
-16 | -1.128 | 0.19505 | 0.009 | -5.781
-15.5 | -1.129 | 0.17812 | 0.009 | -6.336
-15 | -1.126 | 0.16616 | 0.009 | -6.775
-14.5 | -1.12 | 0.15789 | 0.008 | -7.091
-14 | -1.11 | 0.14475 | 0.008 | -7.668
-13.5 | -1.097 | 0.13251 | 0.008 | -8.277
-13 | -1.08 | 0.12617 | 0.008 | -8.562
-12.5 | -1.06 | 0.11693 | 0.007 | -9.068
-12 | -1.038 | 0.10772 | 0.007 | -9.633
-11.5 | -1.012 | 0.09961 | 0.007 | -10.161
-11 | -0.984 | 0.09313 | 0.007 | -10.561
-10.5 | -0.953 | 0.08563 | 0.006 | -11.125
-10 | -0.92 | 0.07968 | 0.006 | -11.541
-9.5 | -0.884 | 0.07366 | 0.006 | -12.002
-9 | -0.847 | 0.06886 | 0.006 | -12.298
-8.5 | -0.808 | 0.06431 | 0.006 | -12.564
-8 | -0.769 | 0.0599 | 0.006 | -12.834
-7.5 | -0.727 | 0.05604 | 0.005 | -12.967
-7 | -0.684 | 0.05239 | 0.005 | -13.062
-6.5 | -0.763 | 0.02387 | 0.008 | -31.951
-6 | -0.712 | 0.02351 | 0.008 | -30.281
-5.5 | -0.659 | 0.02242 | 0.007 | -29.389
-5 | -0.609 | 0.01748 | 0.007 | -34.853
-4.5 | -0.55 | 0.01782 | 0.006 | -30.874
-4 | -0.49 | 0.0172 | 0.005 | -28.516
-3.5 | -0.43 | 0.0167 | 0.005 | -25.75
-3 | -0.369 | 0.01613 | 0.004 | -22.894
-2.5 | -0.308 | 0.0148 | 0.003 | -20.82
-2 | -0.247 | 0.01456 | 0.003 | -16.938
-1.5 | -0.185 | 0.01465 | 0.002 | -12.629
-1 | -0.123 | 0.01459 | 0.001 | -8.463
-0.5 | -0.062 | 0.01455 | 0.001 | -4.243
0 | 0 | 0.0145 | 0 | 0
0.5 | 0.062 | 0.01451 | -0.001 | 4.291
1 | 0.124 | 0.01454 | -0.001 | 8.56
1.5 | 0.187 | 0.01461 | -0.002 | 12.778
2 | 0.249 | 0.01451 | -0.003 | 17.142
2.5 | 0.311 | 0.01474 | -0.003 | 21.074
3 | 0.373 | 0.01608 | -0.004 | 23.173
3.5 | 0.434 | 0.01665 | -0.005 | 26.063
4 | 0.495 | 0.01714 | -0.005 | 28.875
4.5 | 0.555 | 0.01776 | -0.006 | 31.264
5 | 0.615 | 0.01741 | -0.007 | 35.311
5.5 | 0.659 | 0.02242 | -0.007 | 29.389
6 | 0.712 | 0.02351 | -0.008 | 30.281
6.5 | 0.763 | 0.02387 | -0.008 | 31.951
7 | 0.684 | 0.05239 | -0.005 | 13.062
7.5 | 0.727 | 0.05604 | -0.005 | 12.967
8 | 0.769 | 0.0599 | -0.006 | 12.834
8.5 | 0.808 | 0.06431 | -0.006 | 12.564
9 | 0.847 | 0.06886 | -0.006 | 12.298
9.5 | 0.884 | 0.07366 | -0.006 | 12.002
10 | 0.92 | 0.07968 | -0.006 | 11.541
10.5 | 0.953 | 0.08563 | -0.006 | 11.125
11 | 0.984 | 0.09313 | -0.007 | 10.561
11.5 | 1.012 | 0.09961 | -0.007 | 10.161
12 | 1.038 | 0.10772 | -0.007 | 9.633
12.5 | 1.06 | 0.11693 | -0.007 | 9.068
13 | 1.08 | 0.12617 | -0.008 | 8.562
13.5 | 1.097 | 0.13251 | -0.008 | 8.277
14 | 1.11 | 0.14475 | -0.008 | 7.668
14.5 | 1.12 | 0.15789 | -0.008 | 7.091
15 | 1.126 | 0.16699 | -0.009 | 6.741
15.5 | 1.129 | 0.17812 | -0.009 | 6.336
16 | 1.128 | 0.19505 | -0.009 | 5.781
16.5 | 1.123 | 0.20429 | -0.009 | 5.497
17 | 1.115 | 0.22522 | -0.01 | 4.95
17.5 | 1.103 | 0.23642 | -0.01 | 4.665
18 | 1.088 | 0.26064 | -0.01 | 4.173
18.5 | 1.052 | 0.27447 | -0.01 | 3.831
19 | 1.008 | 0.30181 | -0.01 | 3.339
19.5 | 0.96 | 0.32761 | -0.011 | 2.929
20 | 0.907 | 0.34878 | -0.011 | 2.6

## 6. Re 50k Mach 0.25 (2)
BIGFOIL.COM POLAR EXPORT
stcyr172
St. CYR 172 (Royer) |  |  |  | Cl Max: | 0.8493 | at alpha= | 8.5 | deg
XFOIL ncrit=9 |  |  |  | L/D Max: | 21.9314 | at alpha= | 3.5 | deg
Re: | 50000 |  |  | Cd Min: | 0.16123 | at alpha= | 13.5 | deg
Mach: | 0.25 |  |  | Cl=0 at alpha= | -0.0001511 | deg
|  |  |  | @ Cl=0.1, Cd= | 0.02664
|  |  |  | @ Cl=0.4, Cd= | 0.023042
|  |  |  | @ Cl=0.6, Cd= | 0.16123
alpha (deg) | Cl | Cd | Cm | Cl/Cd
-13.5 | -0.5345 | 0.16118 | 0.0117 | -3.3162
-13 | -0.5252 | 0.15461 | 0.0098 | -3.3969
-12.5 | -0.5422 | 0.15211 | 0.0077 | -3.5645
-12 | -0.5043 | 0.14211 | 0.0074 | -3.5487
-11.5 | -0.4901 | 0.13463 | 0.0063 | -3.6403
-10 | -0.6032 | 0.09152 | -0.0186 | -6.5909
-9.5 | -0.6874 | 0.07124 | -0.0299 | -9.6491
-9 | -0.7836 | 0.05817 | -0.0282 | -13.4709
-8.5 | -0.849 | 0.04886 | -0.0207 | -17.3762
-8 | -0.8361 | 0.04473 | -0.0151 | -18.6922
-7.5 | -0.8325 | 0.04067 | -0.008 | -20.4696
-7 | -0.7941 | 0.04005 | -0.0024 | -19.8277
-6.5 | -0.7707 | 0.03836 | 0.0038 | -20.0912
-6 | -0.7453 | 0.03722 | 0.01 | -20.0242
-5.5 | -0.7139 | 0.03603 | 0.0156 | -19.814
-5 | -0.6821 | 0.03352 | 0.02 | -20.349
-4.5 | -0.6523 | 0.03096 | 0.0243 | -21.0691
-4 | -0.6252 | 0.02857 | 0.0289 | -21.8831
-3.5 | -0.5882 | 0.02682 | 0.0328 | -21.9314
-3 | -0.5537 | 0.02534 | 0.037 | -21.8508
-2.5 | -0.517 | 0.02426 | 0.0411 | -21.3108
-2 | -0.4819 | 0.02343 | 0.0453 | -20.5676
-1.5 | -0.4433 | 0.02292 | 0.049 | -19.3412
-1 | -0.4042 | 0.02297 | 0.0529 | -17.5969
-0.5 | -0.3308 | 0.02427 | 0.0506 | -13.63
0 | 0.0001 | 0.02767 | 0 | 0.003614
0.5 | 0.3307 | 0.02426 | -0.0506 | 13.6315
1 | 0.4041 | 0.02297 | -0.0529 | 17.5925
1.5 | 0.4432 | 0.02292 | -0.049 | 19.3368
2 | 0.4818 | 0.02343 | -0.0453 | 20.5634
2.5 | 0.5169 | 0.02426 | -0.0411 | 21.3067
3 | 0.5537 | 0.02533 | -0.037 | 21.8595
3.5 | 0.5882 | 0.02682 | -0.0328 | 21.9314
4 | 0.6252 | 0.02857 | -0.0289 | 21.8831
4.5 | 0.6522 | 0.03096 | -0.0243 | 21.0659
5 | 0.6821 | 0.03352 | -0.02 | 20.349
5.5 | 0.7138 | 0.03603 | -0.0156 | 19.8113
6 | 0.7454 | 0.03721 | -0.01 | 20.0322
6.5 | 0.7711 | 0.03837 | -0.0039 | 20.0964
7 | 0.794 | 0.04005 | 0.0024 | 19.8252
7.5 | 0.8306 | 0.0408 | 0.0082 | 20.3578
8 | 0.8349 | 0.04483 | 0.0152 | 18.6237
8.5 | 0.8493 | 0.04885 | 0.0207 | 17.3859
9 | 0.7839 | 0.05817 | 0.0282 | 13.476
9.5 | 0.6886 | 0.0712 | 0.0299 | 9.6713
10 | 0.6031 | 0.09164 | 0.0184 | 6.5812
12 | 0.5042 | 0.14204 | -0.0076 | 3.5497
12.5 | 0.5429 | 0.15211 | -0.0079 | 3.5691
13 | 0.5271 | 0.15475 | -0.01 | 3.4061
13.5 | 0.5353 | 0.16123 | -0.0119 | 3.3201

## 7. Re 50k Mach 0.50 (1)
BIGFOIL.COM POLAR EXPORT
stcyr172
St. CYR 172 (Royer) |  |  |  | Cl Max: | 1.101 | at alpha= | 20 | deg
JavaFoil+Calcfoil stall+Eppler ext transition |  |  |  | L/D Max: | 27.013 | at alpha= | 5 | deg
Re: | 50000 |  |  | Cd Min: | 0.01448 | at alpha= | 0 | deg
Mach: | 0.5 |  |  | Cl=0 at alpha= | 0 | deg
|  |  |  | @ Cl=0.1, Cd= | 0.014595
|  |  |  | @ Cl=0.4, Cd= | 0.015875
|  |  |  | @ Cl=0.6, Cd= | 0.022981
alpha (deg) | Cl | Cd | Cm | Cl/Cd
-20 | -1.101 | 0.4427 | 0.017 | -2.488
-19.5 | -1.074 | 0.48429 | 0.017 | -2.218
-19 | -1.048 | 0.48508 | 0.016 | -2.16
-18.5 | -1.022 | 0.40885 | 0.016 | -2.5
-18 | -0.991 | 0.39914 | 0.015 | -2.482
-17.5 | -0.964 | 0.38691 | 0.014 | -2.491
-17 | -0.936 | 0.41168 | 0.014 | -2.275
-16.5 | -0.907 | 0.36281 | 0.012 | -2.499
-16 | -0.878 | 0.34735 | 0.012 | -2.529
-15.5 | -0.851 | 0.33914 | 0.011 | -2.51
-15 | -0.825 | 0.3454 | 0.011 | -2.387
-14.5 | -0.798 | 0.34263 | 0.01 | -2.328
-14 | -0.771 | 0.33293 | 0.01 | -2.316
-13.5 | -0.745 | 0.28638 | 0.01 | -2.6
-13 | -0.718 | 0.27942 | 0.01 | -2.568
-12.5 | -0.691 | 0.27095 | 0.009 | -2.549
-12 | -0.662 | 0.2349 | 0.008 | -2.816
-11.5 | -0.634 | 0.19927 | 0.007 | -3.182
-11 | -0.607 | 0.18606 | 0.007 | -3.262
-10.5 | -0.58 | 0.18321 | 0.007 | -3.164
-10 | -0.552 | 0.17498 | 0.006 | -3.157
-9.5 | -0.789 | 0.11034 | 0.006 | -7.15
-9 | -0.825 | 0.09204 | 0.006 | -8.968
-8.5 | -0.823 | 0.08045 | 0.006 | -10.232
-8 | -0.803 | 0.07182 | 0.006 | -11.188
-7.5 | -0.773 | 0.0663 | 0.005 | -11.665
-7 | -0.736 | 0.05906 | 0.005 | -12.468
-6.5 | -0.696 | 0.05444 | 0.005 | -12.79
-6 | -0.652 | 0.0509 | 0.005 | -12.808
-5.5 | -0.713 | 0.0266 | 0.008 | -26.811
-5 | -0.66 | 0.02443 | 0.007 | -27.013
-4.5 | -0.601 | 0.023 | 0.006 | -26.135
-4 | -0.539 | 0.02184 | 0.006 | -24.687
-3.5 | -0.473 | 0.02097 | 0.005 | -22.557
-3 | -0.412 | 0.01602 | 0.005 | -25.717
-2.5 | -0.344 | 0.01562 | 0.004 | -22.012
-2 | -0.275 | 0.0152 | 0.003 | -18.114
-1.5 | -0.207 | 0.01486 | 0.002 | -13.911
-1 | -0.138 | 0.01469 | 0.002 | -9.386
-0.5 | -0.069 | 0.01461 | 0.001 | -4.722
0 | 0 | 0.01448 | 0 | 0
0.5 | 0.07 | 0.01456 | -0.001 | 4.778
1 | 0.139 | 0.01464 | -0.002 | 9.501
1.5 | 0.209 | 0.01481 | -0.002 | 14.083
2 | 0.278 | 0.01515 | -0.003 | 18.342
2.5 | 0.347 | 0.01556 | -0.004 | 22.296
3 | 0.416 | 0.01597 | -0.005 | 26.049
3.5 | 0.473 | 0.02097 | -0.005 | 22.557
4 | 0.539 | 0.02184 | -0.006 | 24.687
4.5 | 0.601 | 0.023 | -0.006 | 26.135
5 | 0.66 | 0.02443 | -0.007 | 27.013
5.5 | 0.713 | 0.0266 | -0.008 | 26.811
6 | 0.652 | 0.0509 | -0.005 | 12.808
6.5 | 0.696 | 0.05444 | -0.005 | 12.79
7 | 0.736 | 0.05906 | -0.005 | 12.468
7.5 | 0.773 | 0.06495 | -0.005 | 11.908
8 | 0.803 | 0.07111 | -0.005 | 11.299
8.5 | 0.823 | 0.08041 | -0.006 | 10.238
9 | 0.825 | 0.09204 | -0.006 | 8.968
9.5 | 0.789 | 0.11034 | -0.006 | 7.15
10 | 0.552 | 0.17498 | -0.006 | 3.157
10.5 | 0.58 | 0.18204 | -0.007 | 3.184
11 | 0.607 | 0.18494 | -0.007 | 3.281
11.5 | 0.634 | 0.19808 | -0.007 | 3.201
12 | 0.662 | 0.23366 | -0.008 | 2.831
12.5 | 0.691 | 0.27095 | -0.009 | 2.549
13 | 0.717 | 0.32705 | -0.009 | 2.193
13.5 | 0.745 | 0.28741 | -0.01 | 2.591
14 | 0.772 | 0.2924 | -0.01 | 2.639
14.5 | 0.798 | 0.34354 | -0.01 | 2.322
15 | 0.825 | 0.31446 | -0.011 | 2.624
15.5 | 0.852 | 0.31354 | -0.011 | 2.717
16 | 0.879 | 0.33223 | -0.012 | 2.646
16.5 | 0.907 | 0.34993 | -0.012 | 2.592
17 | 0.936 | 0.4116 | -0.013 | 2.275
17.5 | 0.964 | 0.38674 | -0.014 | 2.492
18 | 0.99 | 0.41172 | -0.014 | 2.404
18.5 | 1.021 | 0.47331 | -0.016 | 2.158
19 | 1.048 | 0.45531 | -0.016 | 2.301
19.5 | 1.074 | 0.48611 | -0.016 | 2.21
20 | 1.101 | 0.48563 | -0.017 | 2.266

## 8. Re 50k Mach 0.50 (2)
BIGFOIL.COM POLAR EXPORT
stcyr172
St. CYR 172 (Royer) |  |  |  | Cl Max: | 0.8032 | at alpha= | 20 | deg
XFOIL ncrit=9 |  |  |  | L/D Max: | 19.4084 | at alpha= | 2.5 | deg
Re: | 50000 |  |  | Cd Min: | 0.27183 | at alpha= | 20 | deg
Mach: | 0.5 |  |  | Cl=0 at alpha= | 0 | deg
|  |  |  | @ Cl=0.1, Cd= | 0.029001
|  |  |  | @ Cl=0.4, Cd= | 0.027259
|  |  |  | @ Cl=0.6, Cd= | 0.19469
alpha (deg) | Cl | Cd | Cm | Cl/Cd
-20 | -0.8017 | 0.27116 | 0.0543 | -2.9566
-19.5 | -0.7717 | 0.25861 | 0.0521 | -2.984
-19 | -0.7664 | 0.25931 | 0.0459 | -2.9555
-18.5 | -0.7315 | 0.24379 | 0.0442 | -3.0005
-18 | -0.7208 | 0.24113 | 0.0393 | -2.9893
-17.5 | -0.6919 | 0.2294 | 0.0368 | -3.0161
-17 | -0.6784 | 0.22501 | 0.0327 | -3.015
-16.5 | -0.6514 | 0.21481 | 0.0303 | -3.0324
-16 | -0.6422 | 0.21133 | 0.0261 | -3.0388
-15.5 | -0.6116 | 0.20046 | 0.0242 | -3.051
-15 | -0.6113 | 0.19849 | 0.0199 | -3.0798
-14.5 | -0.574 | 0.18652 | 0.0187 | -3.0774
-14 | -0.5595 | 0.18 | 0.0159 | -3.1083
-13.5 | -0.5524 | 0.17571 | 0.0132 | -3.1438
-13 | -0.52 | 0.16544 | 0.0117 | -3.1431
-12.5 | -0.512 | 0.15965 | 0.0093 | -3.207
-11.5 | -0.4733 | 0.14462 | 0.0063 | -3.2727
-10.5 | -0.4922 | 0.12533 | -0.0054 | -3.9272
-10 | -0.4816 | 0.11613 | -0.008 | -4.1471
-9.5 | -0.4846 | 0.10723 | -0.011 | -4.5193
-9 | -0.501 | 0.09776 | -0.0148 | -5.1248
-8.5 | -0.4989 | 0.09008 | -0.0155 | -5.5384
-8 | -0.5104 | 0.08189 | -0.0167 | -6.2328
-7.5 | -0.5376 | 0.07306 | -0.0181 | -7.3583
-7 | -0.5329 | 0.06799 | -0.0147 | -7.8379
-6.5 | -0.5336 | 0.06362 | -0.0102 | -8.3873
-6 | -0.6254 | 0.05405 | -0.0057 | -11.5708
-5.5 | -0.5773 | 0.05307 | 0.0016 | -10.8781
-5 | -0.6275 | 0.04631 | 0.0089 | -13.55
-4.5 | -0.6312 | 0.0418 | 0.0157 | -15.1005
-4 | -0.629 | 0.03771 | 0.0224 | -16.6799
-3.5 | -0.6201 | 0.03421 | 0.0288 | -18.1263
-3 | -0.5977 | 0.03149 | 0.0345 | -18.9806
-2.5 | -0.5709 | 0.02942 | 0.0398 | -19.4052
-2 | -0.5414 | 0.02795 | 0.0449 | -19.3703
-1.5 | -0.5139 | 0.02697 | 0.0498 | -19.0545
-1 | -0.4751 | 0.02675 | 0.0519 | -17.7607
-0.5 | -0.2808 | 0.02808 | 0.0307 | -10
0 | 0 | 0.02951 | 0 | 0
0.5 | 0.2808 | 0.02808 | -0.0307 | 10
1 | 0.4754 | 0.02674 | -0.0519 | 17.7786
1.5 | 0.5137 | 0.02697 | -0.0498 | 19.0471
2 | 0.5414 | 0.02795 | -0.0449 | 19.3703
2.5 | 0.5708 | 0.02941 | -0.0398 | 19.4084
3 | 0.5977 | 0.03149 | -0.0345 | 18.9806
3.5 | 0.6201 | 0.0342 | -0.0288 | 18.1316
4 | 0.629 | 0.0377 | -0.0224 | 16.6844
4.5 | 0.6312 | 0.0418 | -0.0157 | 15.1005
5 | 0.6277 | 0.04631 | -0.0089 | 13.5543
5.5 | 0.577 | 0.05308 | -0.0016 | 10.8704
6 | 0.6262 | 0.05402 | 0.0056 | 11.592
6.5 | 0.5763 | 0.06028 | 0.0125 | 9.5604
7 | 0.5329 | 0.06801 | 0.0147 | 7.8356
7.5 | 0.5145 | 0.07515 | 0.0156 | 6.8463
8 | 0.5116 | 0.08186 | 0.0166 | 6.2497
8.5 | 0.4996 | 0.09008 | 0.0154 | 5.5462
9 | 0.5014 | 0.09776 | 0.0147 | 5.1289
9.5 | 0.4855 | 0.10724 | 0.0109 | 4.5272
10 | 0.4823 | 0.11615 | 0.0079 | 4.1524
10.5 | 0.4932 | 0.12534 | 0.0053 | 3.9349
11.5 | 0.474 | 0.14467 | -0.0065 | 3.2764
12.5 | 0.5131 | 0.15972 | -0.0095 | 3.2125
13 | 0.5211 | 0.16551 | -0.0119 | 3.1485
13.5 | 0.5529 | 0.17572 | -0.0133 | 3.1465
14 | 0.5607 | 0.18016 | -0.016 | 3.1122
14.5 | 0.575 | 0.18666 | -0.0189 | 3.0805
15 | 0.6123 | 0.19864 | -0.0201 | 3.0825
15.5 | 0.6128 | 0.20068 | -0.0244 | 3.0536
16 | 0.6431 | 0.21147 | -0.0263 | 3.0411
16.5 | 0.6528 | 0.21515 | -0.0304 | 3.0342
17 | 0.6797 | 0.22537 | -0.0329 | 3.0159
17.5 | 0.6931 | 0.22972 | -0.0371 | 3.0172
18 | 0.7217 | 0.2414 | -0.0395 | 2.9896
18.5 | 0.7328 | 0.24425 | -0.0445 | 3.0002
19 | 0.7669 | 0.25942 | -0.0463 | 2.9562
19.5 | 0.773 | 0.25918 | -0.0524 | 2.9825
20 | 0.8032 | 0.27183 | -0.0546 | 2.9548

## 9. Re 100k Mach 0.00 (1)
BIGFOIL.COM POLAR EXPORT
stcyr172
St. CYR 172 (Royer) |  |  |  | Cl Max: | 1.262 | at alpha= | 18 | deg
JavaFoil+Calcfoil stall+Eppler ext transition |  |  |  | L/D Max: | 49.071 | at alpha= | 6.5 | deg
Re: | 100000 |  |  | Cd Min: | 0.01103 | at alpha= | 2 | deg
Mach: | 0 |  |  | Cl=0 at alpha= | 0 | deg
|  |  |  | @ Cl=0.1, Cd= | 0.011426
|  |  |  | @ Cl=0.4, Cd= | 0.011992
|  |  |  | @ Cl=0.6, Cd= | 0.013955
alpha (deg) | Cl | Cd | Cm | Cl/Cd
-20 | -1.223 | 0.22763 | 0.011 | -5.375
-19.5 | -1.237 | 0.21458 | 0.011 | -5.765
-19 | -1.249 | 0.20018 | 0.01 | -6.238
-18.5 | -1.258 | 0.19172 | 0.01 | -6.561
-18 | -1.262 | 0.18384 | 0.01 | -6.866
-17.5 | -1.255 | 0.17206 | 0.01 | -7.294
-17 | -1.246 | 0.16386 | 0.01 | -7.603
-16.5 | -1.234 | 0.15463 | 0.009 | -7.982
-16 | -1.221 | 0.1437 | 0.009 | -8.498
-15.5 | -1.206 | 0.13707 | 0.009 | -8.795
-15 | -1.188 | 0.13033 | 0.009 | -9.115
-14.5 | -1.168 | 0.12334 | 0.008 | -9.474
-14 | -1.147 | 0.11543 | 0.008 | -9.934
-13.5 | -1.123 | 0.1096 | 0.008 | -10.249
-13 | -1.098 | 0.10305 | 0.008 | -10.651
-12.5 | -1.07 | 0.09627 | 0.007 | -11.116
-12 | -1.041 | 0.09004 | 0.007 | -11.561
-11.5 | -1.01 | 0.08489 | 0.007 | -11.895
-11 | -0.977 | 0.08008 | 0.007 | -12.199
-10.5 | -0.943 | 0.07428 | 0.007 | -12.696
-10 | -0.909 | 0.06919 | 0.007 | -13.137
-9.5 | -0.872 | 0.06448 | 0.006 | -13.52
-9 | -0.834 | 0.06125 | 0.006 | -13.618
-8.5 | -0.923 | 0.02537 | 0.01 | -36.385
-8 | -0.896 | 0.02194 | 0.01 | -40.843
-7.5 | -0.851 | 0.02061 | 0.009 | -41.305
-7 | -0.803 | 0.01949 | 0.009 | -41.19
-6.5 | -0.76 | 0.0157 | 0.008 | -48.37
-6 | -0.704 | 0.01573 | 0.008 | -44.766
-5.5 | -0.648 | 0.0145 | 0.007 | -44.709
-5 | -0.591 | 0.01398 | 0.006 | -42.297
-4.5 | -0.534 | 0.01356 | 0.006 | -39.34
-4 | -0.475 | 0.01267 | 0.005 | -37.532
-3.5 | -0.417 | 0.01229 | 0.005 | -33.92
-3 | -0.358 | 0.01155 | 0.004 | -30.981
-2.5 | -0.299 | 0.01133 | 0.003 | -26.337
-2 | -0.239 | 0.01108 | 0.003 | -21.576
-1.5 | -0.179 | 0.0116 | 0.002 | -15.456
-1 | -0.12 | 0.01147 | 0.001 | -10.424
-0.5 | -0.06 | 0.01144 | 0.001 | -5.229
0 | 0 | 0.01151 | 0 | 0
0.5 | 0.06 | 0.0114 | -0.001 | 5.287
1 | 0.121 | 0.01144 | -0.001 | 10.542
1.5 | 0.181 | 0.01156 | -0.002 | 15.633
2 | 0.241 | 0.01103 | -0.003 | 21.831
2.5 | 0.301 | 0.01129 | -0.003 | 26.653
3 | 0.361 | 0.01151 | -0.004 | 31.359
3.5 | 0.42 | 0.01224 | -0.005 | 34.335
4 | 0.479 | 0.01262 | -0.005 | 38.005
4.5 | 0.538 | 0.01351 | -0.006 | 39.843
5 | 0.596 | 0.01392 | -0.006 | 42.848
5.5 | 0.654 | 0.01443 | -0.007 | 45.307
6 | 0.711 | 0.01566 | -0.008 | 45.381
6.5 | 0.767 | 0.01562 | -0.008 | 49.071
7 | 0.803 | 0.01949 | -0.009 | 41.19
7.5 | 0.851 | 0.02061 | -0.009 | 41.305
8 | 0.896 | 0.02194 | -0.01 | 40.843
8.5 | 0.923 | 0.02537 | -0.01 | 36.385
9 | 0.834 | 0.06125 | -0.006 | 13.618
9.5 | 0.872 | 0.06448 | -0.006 | 13.52
10 | 0.909 | 0.06919 | -0.007 | 13.137
10.5 | 0.943 | 0.07428 | -0.007 | 12.696
11 | 0.977 | 0.08008 | -0.007 | 12.199
11.5 | 1.01 | 0.08489 | -0.007 | 11.895
12 | 1.041 | 0.09004 | -0.007 | 11.561
12.5 | 1.07 | 0.09627 | -0.007 | 11.116
13 | 1.098 | 0.10305 | -0.008 | 10.651
13.5 | 1.123 | 0.1096 | -0.008 | 10.249
14 | 1.147 | 0.11543 | -0.008 | 9.934
14.5 | 1.168 | 0.12334 | -0.008 | 9.474
15 | 1.188 | 0.13033 | -0.009 | 9.115
15.5 | 1.206 | 0.13707 | -0.009 | 8.795
16 | 1.221 | 0.1437 | -0.009 | 8.498
16.5 | 1.234 | 0.15463 | -0.009 | 7.982
17 | 1.246 | 0.16386 | -0.01 | 7.603
17.5 | 1.255 | 0.17206 | -0.01 | 7.294
18 | 1.262 | 0.18384 | -0.01 | 6.866
18.5 | 1.258 | 0.19172 | -0.01 | 6.561
19 | 1.249 | 0.20018 | -0.01 | 6.238
19.5 | 1.237 | 0.21458 | -0.01 | 5.765
20 | 1.223 | 0.22763 | -0.011 | 5.375

## 10. Re 100k Mach 0.00 (2)
BIGFOIL.COM POLAR EXPORT
stcyr172
St. CYR 172 (Royer) |  |  |  | Cl Max: | 1.0757 | at alpha= | 11.5 | deg
XFOIL ncrit=9 |  |  |  | L/D Max: | 37.6561 | at alpha= | 7.5 | deg
Re: | 100000 |  |  | Cd Min: | 0.19266 | at alpha= | -16.5 | deg
Mach: | 0 |  |  | Cl=0 at alpha= | 0 | deg
|  |  |  | @ Cl=0.1, Cd= | 0.015829
|  |  |  | @ Cl=0.4, Cd= | 0.016664
|  |  |  | @ Cl=0.6, Cd= | 0.01839
alpha (deg) | Cl | Cd | Cm | Cl/Cd
-16.5 | -0.6586 | 0.19266 | 0.0133 | -3.4185
-16 | -0.6097 | 0.18135 | 0.0154 | -3.362
-15.5 | -0.6053 | 0.17587 | 0.0118 | -3.4417
-15 | -0.5991 | 0.16818 | 0.0087 | -3.5623
-14.5 | -0.575 | 0.16181 | 0.0084 | -3.5536
-14 | -0.6178 | 0.15563 | -0.0002 | -3.9697
-13.5 | -0.8828 | 0.07686 | -0.0441 | -11.4858
-13 | -0.964 | 0.06219 | -0.0503 | -15.5009
-12.5 | -1.0202 | 0.05386 | -0.0476 | -18.9417
-12 | -1.0585 | 0.04829 | -0.0399 | -21.9197
-11.5 | -1.0756 | 0.04353 | -0.0324 | -24.7094
-11 | -1.0479 | 0.03964 | -0.0297 | -26.4354
-10.5 | -1.0264 | 0.03622 | -0.0254 | -28.3379
-10 | -1.0003 | 0.03298 | -0.0214 | -30.3305
-9.5 | -0.9669 | 0.03066 | -0.0181 | -31.5362
-9 | -0.9339 | 0.02831 | -0.0146 | -32.9883
-8.5 | -0.9035 | 0.02635 | -0.0104 | -34.2884
-8 | -0.8765 | 0.0243 | -0.0056 | -36.07
-7.5 | -0.8562 | 0.02274 | 0.0005 | -37.6517
-7 | -0.829 | 0.02208 | 0.0056 | -37.5453
-6.5 | -0.7976 | 0.02154 | 0.0102 | -37.0288
-6 | -0.7626 | 0.02098 | 0.014 | -36.3489
-5.5 | -0.7277 | 0.02052 | 0.018 | -35.463
-5 | -0.6923 | 0.01993 | 0.0218 | -34.7366
-4.5 | -0.6557 | 0.01941 | 0.0254 | -33.7816
-4 | -0.6191 | 0.01874 | 0.0289 | -33.0363
-3.5 | -0.5821 | 0.01807 | 0.0322 | -32.2136
-3 | -0.5454 | 0.01746 | 0.0355 | -31.2371
-2.5 | -0.51 | 0.01697 | 0.0388 | -30.053
-2 | -0.4764 | 0.01664 | 0.0421 | -28.6298
-1.5 | -0.3808 | 0.01667 | 0.0338 | -22.8434
-1 | -0.2789 | 0.01626 | 0.0253 | -17.1525
-0.5 | -0.1602 | 0.01581 | 0.0159 | -10.1328
0 | 0 | 0.01586 | 0 | 0
0.5 | 0.1601 | 0.01581 | -0.0158 | 10.1265
1 | 0.2788 | 0.01625 | -0.0253 | 17.1569
1.5 | 0.3808 | 0.01667 | -0.0338 | 22.8434
2 | 0.4764 | 0.01664 | -0.0421 | 28.6298
2.5 | 0.5099 | 0.01697 | -0.0388 | 30.0471
3 | 0.5454 | 0.01746 | -0.0355 | 31.2371
3.5 | 0.5821 | 0.01807 | -0.0322 | 32.2136
4 | 0.619 | 0.01873 | -0.0288 | 33.0486
4.5 | 0.6556 | 0.0194 | -0.0253 | 33.7938
5 | 0.6922 | 0.01993 | -0.0218 | 34.7316
5.5 | 0.7277 | 0.02052 | -0.018 | 35.463
6 | 0.7625 | 0.02099 | -0.014 | 36.3268
6.5 | 0.7977 | 0.02154 | -0.0102 | 37.0334
7 | 0.829 | 0.02208 | -0.0056 | 37.5453
7.5 | 0.8563 | 0.02274 | -0.0005 | 37.6561
8 | 0.8767 | 0.0243 | 0.0055 | 36.0782
8.5 | 0.9035 | 0.02634 | 0.0104 | 34.3014
9 | 0.9339 | 0.0283 | 0.0146 | 33
9.5 | 0.967 | 0.03066 | 0.0181 | 31.5395
10 | 1.0005 | 0.033 | 0.0214 | 30.3182
10.5 | 1.0265 | 0.03622 | 0.0254 | 28.3407
11 | 1.0482 | 0.03962 | 0.0297 | 26.4563
11.5 | 1.0757 | 0.04355 | 0.0324 | 24.7003
12 | 1.0587 | 0.0483 | 0.0398 | 21.9193
12.5 | 1.0208 | 0.05387 | 0.0475 | 18.9493
13 | 0.9643 | 0.06225 | 0.0502 | 15.4908
13.5 | 0.8823 | 0.07708 | 0.0438 | 11.4465
14 | 0.6197 | 0.15578 | 0.0001 | 3.978
14.5 | 0.5763 | 0.16192 | -0.0086 | 3.5592
15 | 0.6004 | 0.16832 | -0.0089 | 3.567
15.5 | 0.6033 | 0.17578 | -0.0125 | 3.4321
16 | 0.611 | 0.18155 | -0.0157 | 3.3655
16.5 | 0.6548 | 0.19231 | -0.014 | 3.4049

## 11. Re 100k Mach 0.10 (1)
BIGFOIL.COM POLAR EXPORT
stcyr172
St. CYR 172 (Royer) |  |  |  | Cl Max: | 1.245 | at alpha= | 18 | deg
JavaFoil+Calcfoil stall+Eppler ext transition |  |  |  | L/D Max: | 45.502 | at alpha= | 6 | deg
Re: | 100000 |  |  | Cd Min: | 0.01102 | at alpha= | 2 | deg
Mach: | 0.1 |  |  | Cl=0 at alpha= | 0 | deg
|  |  |  | @ Cl=0.1, Cd= | 0.011541
|  |  |  | @ Cl=0.4, Cd= | 0.012054
|  |  |  | @ Cl=0.6, Cd= | 0.014019
alpha (deg) | Cl | Cd | Cm | Cl/Cd
-20 | -1.191 | 0.22833 | 0.011 | -5.217
-19.5 | -1.209 | 0.21772 | 0.011 | -5.554
-19 | -1.224 | 0.20471 | 0.01 | -5.98
-18.5 | -1.237 | 0.19596 | 0.01 | -6.312
-18 | -1.245 | 0.18581 | 0.01 | -6.699
-17.5 | -1.239 | 0.17539 | 0.01 | -7.067
-17 | -1.233 | 0.16666 | 0.01 | -7.395
-16.5 | -1.223 | 0.15685 | 0.009 | -7.798
-16 | -1.212 | 0.14677 | 0.009 | -8.255
-15.5 | -1.198 | 0.13882 | 0.009 | -8.629
-15 | -1.182 | 0.13182 | 0.009 | -8.966
-14.5 | -1.164 | 0.12491 | 0.008 | -9.318
-14 | -1.144 | 0.11735 | 0.008 | -9.747
-13.5 | -1.121 | 0.11084 | 0.008 | -10.116
-13 | -1.097 | 0.10344 | 0.008 | -10.603
-12.5 | -1.07 | 0.0972 | 0.007 | -11.008
-12 | -1.042 | 0.0909 | 0.007 | -11.458
-11.5 | -1.011 | 0.08555 | 0.007 | -11.817
-11 | -0.979 | 0.08067 | 0.007 | -12.131
-10.5 | -0.944 | 0.07479 | 0.006 | -12.628
-10 | -0.911 | 0.06931 | 0.007 | -13.14
-9.5 | -0.874 | 0.0644 | 0.006 | -13.579
-9 | -0.837 | 0.06139 | 0.006 | -13.629
-8.5 | -0.928 | 0.02537 | 0.01 | -36.568
-8 | -0.898 | 0.02221 | 0.01 | -40.44
-7.5 | -0.854 | 0.02081 | 0.009 | -41.024
-7 | -0.806 | 0.01964 | 0.009 | -41.037
-6.5 | -0.755 | 0.01864 | 0.008 | -40.524
-6 | -0.708 | 0.01576 | 0.008 | -44.886
-5.5 | -0.651 | 0.01457 | 0.007 | -44.677
-5 | -0.594 | 0.01407 | 0.007 | -42.225
-4.5 | -0.536 | 0.01358 | 0.006 | -39.478
-4 | -0.478 | 0.01271 | 0.005 | -37.59
-3.5 | -0.419 | 0.01241 | 0.005 | -33.766
-3 | -0.36 | 0.01159 | 0.004 | -31.039
-2.5 | -0.3 | 0.01131 | 0.003 | -26.526
-2 | -0.24 | 0.01106 | 0.003 | -21.715
-1.5 | -0.18 | 0.01158 | 0.002 | -15.561
-1 | -0.12 | 0.01162 | 0.001 | -10.348
-0.5 | -0.06 | 0.01151 | 0.001 | -5.226
0 | 0 | 0.01145 | 0 | 0
0.5 | 0.061 | 0.01147 | -0.001 | 5.285
1 | 0.121 | 0.01158 | -0.001 | 10.466
1.5 | 0.182 | 0.01154 | -0.002 | 15.74
2 | 0.242 | 0.01102 | -0.003 | 21.974
2.5 | 0.302 | 0.01127 | -0.003 | 26.845
3 | 0.363 | 0.01154 | -0.004 | 31.42
3.5 | 0.422 | 0.01236 | -0.005 | 34.184
4 | 0.482 | 0.01266 | -0.005 | 38.063
4.5 | 0.541 | 0.01353 | -0.006 | 39.983
5 | 0.599 | 0.01401 | -0.007 | 42.78
5.5 | 0.657 | 0.01451 | -0.007 | 45.282
6 | 0.714 | 0.01569 | -0.008 | 45.502
6.5 | 0.755 | 0.01864 | -0.008 | 40.524
7 | 0.806 | 0.01964 | -0.009 | 41.037
7.5 | 0.854 | 0.02081 | -0.009 | 41.024
8 | 0.898 | 0.02221 | -0.01 | 40.44
8.5 | 0.928 | 0.02537 | -0.01 | 36.568
9 | 0.837 | 0.06139 | -0.006 | 13.629
9.5 | 0.874 | 0.0644 | -0.006 | 13.579
10 | 0.911 | 0.06931 | -0.007 | 13.14
10.5 | 0.944 | 0.07479 | -0.006 | 12.628
11 | 0.979 | 0.08067 | -0.007 | 12.131
11.5 | 1.011 | 0.08555 | -0.007 | 11.817
12 | 1.042 | 0.0909 | -0.007 | 11.458
12.5 | 1.07 | 0.0972 | -0.007 | 11.008
13 | 1.097 | 0.10344 | -0.008 | 10.603
13.5 | 1.121 | 0.11084 | -0.008 | 10.116
14 | 1.144 | 0.11735 | -0.008 | 9.747
14.5 | 1.164 | 0.12491 | -0.008 | 9.318
15 | 1.182 | 0.13182 | -0.009 | 8.966
15.5 | 1.198 | 0.13882 | -0.009 | 8.629
16 | 1.212 | 0.14677 | -0.009 | 8.255
16.5 | 1.223 | 0.15685 | -0.009 | 7.798
17 | 1.233 | 0.16666 | -0.01 | 7.395
17.5 | 1.239 | 0.17539 | -0.01 | 7.067
18 | 1.245 | 0.18581 | -0.01 | 6.699
18.5 | 1.237 | 0.19596 | -0.01 | 6.312
19 | 1.224 | 0.20471 | -0.01 | 5.98
19.5 | 1.209 | 0.21772 | -0.011 | 5.554
20 | 1.191 | 0.22833 | -0.011 | 5.217

## 12. Re 100k Mach 0.10 (2)
BIGFOIL.COM POLAR EXPORT
stcyr172
St. CYR 172 (Royer) |  |  |  | Cl Max: | 1.0666 | at alpha= | 11.5 | deg
XFOIL ncrit=9 |  |  |  | L/D Max: | 37.4482 | at alpha= | 7 | deg
Re: | 100000 |  |  | Cd Min: | 0.19339 | at alpha= | -16.5 | deg
Mach: | 0.1 |  |  | Cl=0 at alpha= | 0 | deg
|  |  |  | @ Cl=0.1, Cd= | 0.015801
|  |  |  | @ Cl=0.4, Cd= | 0.016764
|  |  |  | @ Cl=0.6, Cd= | 0.1705
alpha (deg) | Cl | Cd | Cm | Cl/Cd
-16.5 | -0.6583 | 0.19339 | 0.0136 | -3.404
-16 | -0.6098 | 0.18199 | 0.0157 | -3.3507
-15.5 | -0.6056 | 0.17655 | 0.0119 | -3.4302
-15 | -0.5985 | 0.16883 | 0.0089 | -3.545
-14.5 | -0.5744 | 0.16242 | 0.0085 | -3.5365
-12.5 | -0.9253 | 0.04848 | -0.0522 | -19.0862
-12 | -0.9779 | 0.04129 | -0.0467 | -23.6837
-11.5 | -0.9804 | 0.03593 | -0.042 | -27.2864
-11 | -0.9788 | 0.03162 | -0.0365 | -30.9551
-10.5 | -0.9724 | 0.02717 | -0.0311 | -35.7895
-10 | -0.9538 | 0.02327 | -0.0266 | -40.9884
-9.5 | -0.9255 | 0.02048 | -0.0228 | -45.1904
-9 | -0.8956 | 0.01767 | -0.0191 | -50.6848
-8.5 | -0.8677 | 0.01537 | -0.0148 | -56.4541
-8 | -0.8425 | 0.01318 | -0.0098 | -63.9226
-7.5 | -0.8232 | 0.01126 | -0.0039 | -73.1083
-7 | -0.8009 | 0.01034 | 0.0019 | -77.4565
-6.5 | -0.7701 | 0.00968 | 0.0063 | -79.5558
-6 | -0.7389 | 0.00902 | 0.0107 | -81.918
-5.5 | -0.7042 | 0.00845 | 0.0144 | -83.3373
-5 | -0.6698 | 0.00787 | 0.0182 | -85.108
-4.5 | -0.6353 | 0.00726 | 0.0218 | -87.5069
-4 | -0.5997 | 0.00666 | 0.0252 | -90.045
-3.5 | -0.564 | 0.00598 | 0.0284 | -94.3144
-3 | -0.5299 | 0.00544 | 0.0317 | -97.4081
-2 | -0.41 | 0.00488 | 0.0279 | -84.0164
-1.5 | -0.3138 | 0.00465 | 0.0201 | -67.4839
-1 | -0.2161 | 0.00427 | 0.013 | -50.6089
-0.5 | -0.1017 | 0.00382 | 0.0046 | -26.623
0 | 0 | 0.01582 | 0 | 0
0.5 | 0.1567 | 0.01579 | -0.015 | 9.924
1 | 0.2752 | 0.01631 | -0.0244 | 16.8731
1.5 | 0.3787 | 0.01677 | -0.033 | 22.582
2 | 0.4791 | 0.01674 | -0.0421 | 28.6201
2.5 | 0.5126 | 0.01707 | -0.0387 | 30.0293
3 | 0.548 | 0.01756 | -0.0354 | 31.2073
3.5 | 0.5847 | 0.01819 | -0.032 | 32.144
4 | 0.6228 | 0.0189 | -0.0288 | 32.9524
4.5 | 0.6589 | 0.01953 | -0.0251 | 33.7378
5 | 0.6958 | 0.0201 | -0.0215 | 34.6169
5.5 | 0.731 | 0.02066 | -0.0176 | 35.3824
6 | 0.7664 | 0.02111 | -0.0137 | 36.3051
6.5 | 0.8004 | 0.0217 | -0.0095 | 36.8848
7 | 0.8321 | 0.02222 | -0.0049 | 37.4482
7.5 | 0.8578 | 0.02301 | 0.0006 | 37.2794
8 | 0.8786 | 0.02474 | 0.0065 | 35.5133
8.5 | 0.9059 | 0.02672 | 0.0115 | 33.9034
9 | 0.9364 | 0.02875 | 0.0157 | 32.5704
9.5 | 0.9688 | 0.03126 | 0.0194 | 30.9917
10 | 1.0033 | 0.03373 | 0.0225 | 29.745
10.5 | 1.0246 | 0.03713 | 0.0272 | 27.5949
11 | 1.0429 | 0.0407 | 0.0318 | 25.6241
11.5 | 1.0666 | 0.04478 | 0.0349 | 23.8187
12 | 1.0409 | 0.04964 | 0.043 | 20.969
12.5 | 0.997 | 0.05579 | 0.0496 | 17.8706
13 | 0.9354 | 0.06549 | 0.0497 | 14.2831
13.5 | 0.8545 | 0.08201 | 0.0411 | 10.4195
14 | 0.4453 | 0.14693 | 0.0034 | 3.0307
14.5 | 0.4441 | 0.15222 | 0.0013 | 2.9175
15 | 0.4364 | 0.15516 | -0.0017 | 2.8126
15.5 | 0.4904 | 0.16704 | -0.0002 | 2.9358
16 | 0.447 | 0.16463 | -0.0063 | 2.7152
16.5 | 0.4688 | 0.1705 | -0.0069 | 2.7496

## 13. Re 100k Mach 0.25 (1)
BIGFOIL.COM POLAR EXPORT
stcyr172
St. CYR 172 (Royer) |  |  |  | Cl Max: | 1.129 | at alpha= | 15.5 | deg
JavaFoil+Calcfoil stall+Eppler ext transition |  |  |  | L/D Max: | 45.523 | at alpha= | 6 | deg
Re: | 100000 |  |  | Cd Min: | 0.01107 | at alpha= | 2 | deg
Mach: | 0.25 |  |  | Cl=0 at alpha= | 0 | deg
|  |  |  | @ Cl=0.1, Cd= | 0.011469
|  |  |  | @ Cl=0.4, Cd= | 0.011974
|  |  |  | @ Cl=0.6, Cd= | 0.014075
alpha (deg) | Cl | Cd | Cm | Cl/Cd
-20 | -0.907 | 0.28856 | 0.011 | -3.143
-19.5 | -0.96 | 0.27008 | 0.011 | -3.553
-19 | -1.008 | 0.25138 | 0.01 | -4.01
-18.5 | -1.052 | 0.23022 | 0.01 | -4.568
-18 | -1.088 | 0.21786 | 0.01 | -4.993
-17.5 | -1.103 | 0.2 | 0.01 | -5.515
-17 | -1.115 | 0.18812 | 0.01 | -5.927
-16.5 | -1.123 | 0.17413 | 0.009 | -6.449
-16 | -1.128 | 0.16428 | 0.009 | -6.865
-15.5 | -1.129 | 0.15209 | 0.009 | -7.421
-15 | -1.126 | 0.14527 | 0.009 | -7.751
-14.5 | -1.12 | 0.13653 | 0.009 | -8.202
-14 | -1.11 | 0.12747 | 0.008 | -8.71
-13.5 | -1.097 | 0.11703 | 0.008 | -9.375
-13 | -1.081 | 0.11079 | 0.008 | -9.753
-12.5 | -1.061 | 0.10332 | 0.008 | -10.266
-12 | -1.038 | 0.09522 | 0.007 | -10.901
-11.5 | -1.012 | 0.08853 | 0.007 | -11.437
-11 | -0.984 | 0.08314 | 0.007 | -11.835
-10.5 | -0.953 | 0.07738 | 0.007 | -12.319
-10 | -0.92 | 0.07145 | 0.006 | -12.875
-9.5 | -0.886 | 0.06646 | 0.006 | -13.329
-9 | -0.85 | 0.06177 | 0.006 | -13.762
-8.5 | -0.811 | 0.05806 | 0.006 | -13.976
-8 | -0.91 | 0.02348 | 0.01 | -38.771
-7.5 | -0.868 | 0.02208 | 0.01 | -39.31
-7 | -0.821 | 0.02058 | 0.009 | -39.898
-6.5 | -0.771 | 0.01939 | 0.009 | -39.752
-6 | -0.725 | 0.01616 | 0.008 | -44.89
-5.5 | -0.668 | 0.01551 | 0.007 | -43.063
-5 | -0.609 | 0.01426 | 0.007 | -42.736
-4.5 | -0.55 | 0.01376 | 0.006 | -40.008
-4 | -0.491 | 0.01282 | 0.005 | -38.266
-3.5 | -0.43 | 0.01242 | 0.005 | -34.63
-3 | -0.369 | 0.01171 | 0.004 | -31.553
-2.5 | -0.308 | 0.01143 | 0.003 | -26.959
-2 | -0.247 | 0.01112 | 0.003 | -22.196
-1.5 | -0.185 | 0.01167 | 0.002 | -15.859
-1 | -0.123 | 0.01154 | 0.001 | -10.697
-0.5 | -0.062 | 0.01146 | 0.001 | -5.392
0 | 0 | 0.01155 | 0 | 0
0.5 | 0.062 | 0.01142 | -0.001 | 5.454
1 | 0.124 | 0.0115 | -0.001 | 10.821
1.5 | 0.187 | 0.01163 | -0.002 | 16.046
2 | 0.249 | 0.01107 | -0.003 | 22.465
2.5 | 0.311 | 0.01139 | -0.003 | 27.29
3 | 0.373 | 0.01166 | -0.004 | 31.949
3.5 | 0.434 | 0.01237 | -0.005 | 35.066
4 | 0.495 | 0.01277 | -0.005 | 38.758
4.5 | 0.555 | 0.0137 | -0.006 | 40.53
5 | 0.615 | 0.0142 | -0.007 | 43.31
5.5 | 0.674 | 0.01544 | -0.007 | 43.647
6 | 0.732 | 0.01608 | -0.008 | 45.523
6.5 | 0.771 | 0.01939 | -0.008 | 39.752
7 | 0.821 | 0.02058 | -0.009 | 39.898
7.5 | 0.868 | 0.02208 | -0.01 | 39.31
8 | 0.91 | 0.02348 | -0.01 | 38.771
8.5 | 0.811 | 0.05806 | -0.006 | 13.976
9 | 0.85 | 0.06177 | -0.006 | 13.762
9.5 | 0.886 | 0.06646 | -0.006 | 13.329
10 | 0.92 | 0.07145 | -0.006 | 12.875
10.5 | 0.953 | 0.07738 | -0.007 | 12.319
11 | 0.984 | 0.08314 | -0.007 | 11.835
11.5 | 1.012 | 0.08853 | -0.007 | 11.437
12 | 1.038 | 0.09522 | -0.007 | 10.901
12.5 | 1.061 | 0.10332 | -0.007 | 10.266
13 | 1.081 | 0.11079 | -0.008 | 9.753
13.5 | 1.097 | 0.11703 | -0.008 | 9.375
14 | 1.11 | 0.12747 | -0.008 | 8.71
14.5 | 1.12 | 0.13653 | -0.008 | 8.202
15 | 1.126 | 0.14586 | -0.009 | 7.72
15.5 | 1.129 | 0.15209 | -0.009 | 7.421
16 | 1.128 | 0.16428 | -0.009 | 6.865
16.5 | 1.123 | 0.17413 | -0.009 | 6.449
17 | 1.115 | 0.18812 | -0.01 | 5.927
17.5 | 1.103 | 0.2 | -0.01 | 5.515
18 | 1.088 | 0.21583 | -0.01 | 5.04
18.5 | 1.052 | 0.23022 | -0.01 | 4.568
19 | 1.008 | 0.25138 | -0.01 | 4.01
19.5 | 0.96 | 0.27008 | -0.011 | 3.553
20 | 0.907 | 0.28856 | -0.011 | 3.143

## 14. Re 100k Mach 0.25 (2)
BIGFOIL.COM POLAR EXPORT
stcyr172
St. CYR 172 (Royer) |  |  |  | Cl Max: | 0.9931 | at alpha= | 10 | deg
XFOIL ncrit=9 |  |  |  | L/D Max: | 36.3437 | at alpha= | 7 | deg
Re: | 100000 |  |  | Cd Min: | 0.17239 | at alpha= | 15 | deg
Mach: | 0.25 |  |  | Cl=0 at alpha= | 0 | deg
|  |  |  | @ Cl=0.1, Cd= | 0.015619
|  |  |  | @ Cl=0.4, Cd= | 0.017313
|  |  |  | @ Cl=0.6, Cd= | 0.17239
alpha (deg) | Cl | Cd | Cm | Cl/Cd
-15 | -0.5959 | 0.17225 | 0.0101 | -3.4595
-14.5 | -0.5723 | 0.16565 | 0.0094 | -3.4549
-13.5 | -0.5577 | 0.15131 | 0.0039 | -3.6858
-12.5 | -0.6838 | 0.10249 | -0.0239 | -6.6719
-12 | -0.8044 | 0.07198 | -0.0425 | -11.1753
-11.5 | -0.9171 | 0.05444 | -0.051 | -16.8461
-11 | -0.9616 | 0.04753 | -0.0467 | -20.2314
-10.5 | -0.9862 | 0.04264 | -0.0389 | -23.1285
-10 | -0.993 | 0.03819 | -0.0317 | -26.0016
-9.5 | -0.9695 | 0.03489 | -0.0272 | -27.7873
-9 | -0.948 | 0.03169 | -0.0219 | -29.9148
-8.5 | -0.9174 | 0.02924 | -0.0174 | -31.3748
-8 | -0.889 | 0.02693 | -0.0124 | -33.0115
-7.5 | -0.864 | 0.02479 | -0.0067 | -34.8528
-7 | -0.8439 | 0.02322 | 0.0001 | -36.3437
-6.5 | -0.8169 | 0.02254 | 0.0059 | -36.2422
-6 | -0.7847 | 0.02192 | 0.011 | -35.7984
-5.5 | -0.75 | 0.02145 | 0.0156 | -34.965
-5 | -0.7149 | 0.02087 | 0.02 | -34.2549
-4.5 | -0.6772 | 0.02031 | 0.024 | -33.3432
-4 | -0.641 | 0.01969 | 0.028 | -32.5546
-3.5 | -0.6019 | 0.01895 | 0.0315 | -31.7625
-3 | -0.5644 | 0.01826 | 0.035 | -30.9091
-2.5 | -0.5286 | 0.01771 | 0.0386 | -29.8475
-2 | -0.4752 | 0.01746 | 0.0385 | -27.2165
-1.5 | -0.368 | 0.01725 | 0.0288 | -21.3333
-1 | -0.2622 | 0.0166 | 0.0204 | -15.7952
0 | 0 | 0.0155 | 0 | 0
0.5 | 0.1428 | 0.01567 | -0.0114 | 9.113
1 | 0.2621 | 0.01659 | -0.0204 | 15.7987
1.5 | 0.3679 | 0.01725 | -0.0288 | 21.3275
2 | 0.4754 | 0.01746 | -0.0386 | 27.2279
2.5 | 0.5286 | 0.01771 | -0.0386 | 29.8475
3 | 0.5643 | 0.01826 | -0.035 | 30.9036
3.5 | 0.6019 | 0.01894 | -0.0315 | 31.7793
4 | 0.6409 | 0.01968 | -0.028 | 32.5661
4.5 | 0.6771 | 0.0203 | -0.0239 | 33.3547
5 | 0.7149 | 0.02087 | -0.02 | 34.2549
5.5 | 0.7499 | 0.02145 | -0.0156 | 34.9604
6 | 0.7847 | 0.02192 | -0.011 | 35.7984
6.5 | 0.8169 | 0.02255 | -0.0059 | 36.2262
7 | 0.8439 | 0.02322 | -0.0001 | 36.3437
7.5 | 0.8641 | 0.02478 | 0.0066 | 34.8709
8 | 0.8891 | 0.02693 | 0.0124 | 33.0152
8.5 | 0.9173 | 0.02923 | 0.0174 | 31.3821
9 | 0.948 | 0.03168 | 0.0219 | 29.9242
9.5 | 0.9697 | 0.03488 | 0.0272 | 27.801
10 | 0.9931 | 0.03821 | 0.0317 | 25.9906
10.5 | 0.9864 | 0.04264 | 0.0389 | 23.1332
11 | 0.9623 | 0.04751 | 0.0466 | 20.2547
11.5 | 0.918 | 0.05442 | 0.0509 | 16.8688
12 | 0.8033 | 0.07228 | 0.0422 | 11.1137
12.5 | 0.6847 | 0.10254 | 0.0237 | 6.6774
13.5 | 0.5588 | 0.15141 | -0.0041 | 3.6906
14.5 | 0.5735 | 0.16577 | -0.0096 | 3.4596
15 | 0.5971 | 0.17239 | -0.0103 | 3.4637

## 15. Re 100k Mach 0.50 (1)
BIGFOIL.COM POLAR EXPORT
stcyr172
St. CYR 172 (Royer) |  |  |  | Cl Max: | 1.101 | at alpha= | 20 | deg
JavaFoil+Calcfoil stall+Eppler ext transition |  |  |  | L/D Max: | 37.431 | at alpha= | 4 | deg
Re: | 100000 |  |  | Cd Min: | 0.01145 | at alpha= | 0 | deg
Mach: | 0.5 |  |  | Cl=0 at alpha= | 0 | deg
|  |  |  | @ Cl=0.1, Cd= | 0.011534
|  |  |  | @ Cl=0.4, Cd= | 0.012506
|  |  |  | @ Cl=0.6, Cd= | 0.018259
alpha (deg) | Cl | Cd | Cm | Cl/Cd
-20 | -1.101 | 0.34997 | 0.017 | -3.147
-19.5 | -1.074 | 0.37845 | 0.017 | -2.839
-19 | -1.048 | 0.36311 | 0.016 | -2.886
-18.5 | -1.022 | 0.32998 | 0.016 | -3.098
-18 | -0.991 | 0.31725 | 0.015 | -3.123
-17.5 | -0.964 | 0.30025 | 0.014 | -3.21
-17 | -0.937 | 0.31797 | 0.014 | -2.945
-16.5 | -0.908 | 0.29618 | 0.013 | -3.067
-16 | -0.879 | 0.27972 | 0.012 | -3.141
-15.5 | -0.851 | 0.27151 | 0.011 | -3.136
-15 | -0.825 | 0.26669 | 0.011 | -3.092
-14.5 | -0.798 | 0.25609 | 0.01 | -3.115
-14 | -0.771 | 0.26154 | 0.01 | -2.948
-13.5 | -0.745 | 0.223 | 0.01 | -3.339
-13 | -0.718 | 0.2195 | 0.01 | -3.269
-12.5 | -0.691 | 0.21195 | 0.009 | -3.258
-12 | -0.662 | 0.18602 | 0.008 | -3.557
-11.5 | -0.634 | 0.16065 | 0.008 | -3.947
-11 | -0.607 | 0.15369 | 0.007 | -3.949
-10.5 | -0.58 | 0.1461 | 0.007 | -3.968
-10 | -0.552 | 0.14365 | 0.006 | -3.846
-9.5 | -0.789 | 0.09194 | 0.006 | -8.582
-9 | -0.826 | 0.07849 | 0.006 | -10.517
-8.5 | -0.823 | 0.07004 | 0.006 | -11.756
-8 | -0.804 | 0.06355 | 0.006 | -12.648
-7.5 | -0.774 | 0.05848 | 0.005 | -13.231
-7 | -0.739 | 0.05285 | 0.006 | -13.989
-6.5 | -0.81 | 0.0259 | 0.009 | -31.277
-6 | -0.776 | 0.02215 | 0.009 | -35.043
-5.5 | -0.723 | 0.02041 | 0.008 | -35.434
-5 | -0.666 | 0.01988 | 0.007 | -33.493
-4.5 | -0.605 | 0.01862 | 0.007 | -32.512
-4 | -0.546 | 0.01478 | 0.006 | -36.938
-3.5 | -0.48 | 0.01375 | 0.005 | -34.871
-3 | -0.412 | 0.01264 | 0.005 | -32.624
-2.5 | -0.344 | 0.01231 | 0.004 | -27.938
-2 | -0.275 | 0.01205 | 0.003 | -22.865
-1.5 | -0.207 | 0.0118 | 0.002 | -17.516
-1 | -0.138 | 0.01158 | 0.002 | -11.905
-0.5 | -0.069 | 0.01158 | 0.001 | -5.96
0 | 0 | 0.01145 | 0 | 0
0.5 | 0.07 | 0.01153 | -0.001 | 6.033
1 | 0.139 | 0.01154 | -0.002 | 12.053
1.5 | 0.209 | 0.01176 | -0.002 | 17.735
2 | 0.278 | 0.012 | -0.003 | 23.154
2.5 | 0.347 | 0.01226 | -0.004 | 28.296
3 | 0.416 | 0.01258 | -0.005 | 33.051
3.5 | 0.484 | 0.0137 | -0.005 | 35.328
4 | 0.551 | 0.01472 | -0.006 | 37.431
4.5 | 0.605 | 0.01862 | -0.007 | 32.512
5 | 0.666 | 0.01988 | -0.007 | 33.493
5.5 | 0.723 | 0.02041 | -0.008 | 35.434
6 | 0.776 | 0.02215 | -0.009 | 35.043
6.5 | 0.81 | 0.0259 | -0.009 | 31.277
7 | 0.739 | 0.05285 | -0.005 | 13.989
7.5 | 0.774 | 0.05769 | -0.005 | 13.414
8 | 0.804 | 0.0635 | -0.006 | 12.66
8.5 | 0.823 | 0.07027 | -0.006 | 11.718
9 | 0.826 | 0.07849 | -0.006 | 10.517
9.5 | 0.789 | 0.09194 | -0.006 | 8.582
10 | 0.552 | 0.14365 | -0.006 | 3.846
10.5 | 0.58 | 0.14524 | -0.007 | 3.991
11 | 0.607 | 0.15287 | -0.007 | 3.97
11.5 | 0.634 | 0.15979 | -0.007 | 3.968
12 | 0.662 | 0.18509 | -0.008 | 3.575
12.5 | 0.691 | 0.21195 | -0.009 | 3.258
13 | 0.717 | 0.25012 | -0.009 | 2.867
13.5 | 0.745 | 0.22374 | -0.01 | 3.328
14 | 0.772 | 0.23551 | -0.01 | 3.276
14.5 | 0.798 | 0.25671 | -0.01 | 3.108
15 | 0.825 | 0.24861 | -0.011 | 3.32
15.5 | 0.852 | 0.25681 | -0.011 | 3.318
16 | 0.879 | 0.26596 | -0.012 | 3.306
16.5 | 0.908 | 0.28053 | -0.013 | 3.238
17 | 0.937 | 0.31792 | -0.014 | 2.946
17.5 | 0.964 | 0.30013 | -0.014 | 3.211
18 | 0.99 | 0.33163 | -0.014 | 2.986
18.5 | 1.022 | 0.36578 | -0.016 | 2.793
19 | 1.048 | 0.36431 | -0.016 | 2.876
19.5 | 1.074 | 0.37988 | -0.016 | 2.828
20 | 1.101 | 0.37787 | -0.017 | 2.913

## 16. Re 100k Mach 0.50 (2)
BIGFOIL.COM POLAR EXPORT
stcyr172
St. CYR 172 (Royer) |  |  |  | Cl Max: | 0.8427 | at alpha= | 6.5 | deg
XFOIL ncrit=9 |  |  |  | L/D Max: | 31.5872 | at alpha= | 5 | deg
Re: | 100000 |  |  | Cd Min: | 0.13467 | at alpha= | -12 | deg
Mach: | 0.5 |  |  | Cl=0 at alpha= | 0 | deg
|  |  |  | @ Cl=0.1, Cd= | 0.016278
|  |  |  | @ Cl=0.4, Cd= | 0.019499
|  |  |  | @ Cl=0.6, Cd= | 0.12457
alpha (deg) | Cl | Cd | Cm | Cl/Cd
-12 | -0.5348 | 0.13467 | -0.0066 | -3.9712
-11.5 | -0.5362 | 0.12457 | -0.0109 | -4.3044
-11 | -0.5553 | 0.11165 | -0.0177 | -4.9736
-10.5 | -0.5479 | 0.10402 | -0.0194 | -5.2673
-10 | -0.5655 | 0.09264 | -0.0244 | -6.1043
-9.5 | -0.6175 | 0.07606 | -0.0336 | -8.1186
-9 | -0.7114 | 0.05631 | -0.0472 | -12.6336
-8.5 | -0.7826 | 0.04519 | -0.0503 | -17.318
-8 | -0.8061 | 0.03998 | -0.0447 | -20.1626
-7.5 | -0.8373 | 0.03567 | -0.0348 | -23.4735
-7 | -0.8425 | 0.03211 | -0.0256 | -26.2379
-6.5 | -0.8423 | 0.02875 | -0.0161 | -29.2974
-6 | -0.831 | 0.02663 | -0.0066 | -31.2054
-5.5 | -0.8091 | 0.02563 | 0.0022 | -31.5685
-5 | -0.7822 | 0.02476 | 0.01 | -31.5913
-4.5 | -0.7488 | 0.02423 | 0.0169 | -30.9038
-4 | -0.7131 | 0.02348 | 0.023 | -30.3705
-3.5 | -0.6765 | 0.02271 | 0.0286 | -29.7886
-3 | -0.6395 | 0.02171 | 0.0335 | -29.4565
-2.5 | -0.5648 | 0.02091 | 0.0314 | -27.011
-2 | -0.4383 | 0.01989 | 0.0206 | -22.0362
-1.5 | -0.3186 | 0.01867 | 0.0121 | -17.0648
-1 | -0.1899 | 0.01732 | 0.0031 | -10.9642
-0.5 | -0.0906 | 0.01617 | 0.0005 | -5.603
0 | 0 | 0.01555 | 0 | 0
0.5 | 0.0907 | 0.01617 | -0.0005 | 5.6092
1 | 0.1898 | 0.01732 | -0.0031 | 10.9584
1.5 | 0.3186 | 0.01867 | -0.0121 | 17.0648
2 | 0.4384 | 0.01989 | -0.0206 | 22.0412
2.5 | 0.565 | 0.02091 | -0.0314 | 27.0206
3 | 0.6394 | 0.02171 | -0.0335 | 29.4519
3.5 | 0.6764 | 0.02271 | -0.0286 | 29.7842
4 | 0.713 | 0.02347 | -0.023 | 30.3792
4.5 | 0.7489 | 0.02424 | -0.0169 | 30.8952
5 | 0.7821 | 0.02476 | -0.01 | 31.5872
5.5 | 0.8091 | 0.02564 | -0.0022 | 31.5562
6 | 0.8309 | 0.02665 | 0.0066 | 31.1782
6.5 | 0.8427 | 0.02874 | 0.016 | 29.3215
7 | 0.8426 | 0.03212 | 0.0256 | 26.2329
7.5 | 0.8372 | 0.03567 | 0.0348 | 23.4707
8 | 0.8064 | 0.03999 | 0.0446 | 20.165
8.5 | 0.7828 | 0.0452 | 0.0502 | 17.3186
9 | 0.7114 | 0.05636 | 0.0471 | 12.6224
9.5 | 0.6183 | 0.07605 | 0.0336 | 8.1302
10 | 0.5661 | 0.09268 | 0.0243 | 6.1081
10.5 | 0.5499 | 0.1038 | 0.0194 | 5.2977
11 | 0.5585 | 0.11128 | 0.0179 | 5.0189
11.5 | 0.5373 | 0.12457 | 0.0108 | 4.3132

## 17. Re 250k Mach 0.00 (1)
BIGFOIL.COM POLAR EXPORT
stcyr172
St. CYR 172 (Royer) |  |  |  | Cl Max: | 1.263 | at alpha= | 18 | deg
JavaFoil+Calcfoil stall+Eppler ext transition |  |  |  | L/D Max: | 65.202 | at alpha= | 7.5 | deg
Re: | 250000 |  |  | Cd Min: | 0.00813 | at alpha= | 2 | deg
Mach: | 0 |  |  | Cl=0 at alpha= | 0 | deg
|  |  |  | @ Cl=0.1, Cd= | 0.0087493
|  |  |  | @ Cl=0.4, Cd= | 0.0089954
|  |  |  | @ Cl=0.6, Cd= | 0.010903
alpha (deg) | Cl | Cd | Cm | Cl/Cd
-20 | -1.224 | 0.19497 | 0.011 | -6.279
-19.5 | -1.238 | 0.18407 | 0.011 | -6.724
-19 | -1.25 | 0.17337 | 0.011 | -7.207
-18.5 | -1.259 | 0.16607 | 0.011 | -7.58
-18 | -1.263 | 0.15758 | 0.01 | -8.014
-17.5 | -1.256 | 0.15032 | 0.01 | -8.354
-17 | -1.247 | 0.14316 | 0.01 | -8.709
-16.5 | -1.235 | 0.13526 | 0.01 | -9.131
-16 | -1.222 | 0.12691 | 0.009 | -9.629
-15.5 | -1.206 | 0.12061 | 0.009 | -10.003
-15 | -1.189 | 0.11445 | 0.009 | -10.388
-14.5 | -1.17 | 0.10893 | 0.009 | -10.737
-14 | -1.148 | 0.10279 | 0.008 | -11.166
-13.5 | -1.126 | 0.09673 | 0.009 | -11.641
-13 | -1.1 | 0.09103 | 0.008 | -12.087
-12.5 | -1.075 | 0.08482 | 0.008 | -12.675
-12 | -1.047 | 0.0794 | 0.008 | -13.192
-11.5 | -1.017 | 0.0749 | 0.008 | -13.575
-11 | -1.083 | 0.04007 | 0.012 | -27.021
-10.5 | -1.083 | 0.02923 | 0.012 | -37.039
-10 | -1.072 | 0.02306 | 0.012 | -46.495
-9.5 | -1.04 | 0.0205 | 0.012 | -50.735
-9 | -0.998 | 0.01991 | 0.011 | -50.098
-8.5 | -0.955 | 0.01791 | 0.011 | -53.292
-8 | -0.909 | 0.01676 | 0.01 | -54.235
-7.5 | -0.868 | 0.01352 | 0.01 | -64.188
-7 | -0.814 | 0.01292 | 0.009 | -63.03
-6.5 | -0.76 | 0.01228 | 0.008 | -61.878
-6 | -0.705 | 0.0122 | 0.008 | -57.757
-5.5 | -0.648 | 0.01141 | 0.007 | -56.828
-5 | -0.591 | 0.01093 | 0.006 | -54.125
-4.5 | -0.534 | 0.01049 | 0.006 | -50.864
-4 | -0.476 | 0.00956 | 0.005 | -49.768
-3.5 | -0.417 | 0.00931 | 0.005 | -44.775
-3 | -0.358 | 0.0085 | 0.004 | -42.127
-2.5 | -0.299 | 0.00833 | 0.003 | -35.843
-2 | -0.239 | 0.00817 | 0.003 | -29.266
-1.5 | -0.179 | 0.00885 | 0.002 | -20.28
-1 | -0.12 | 0.00881 | 0.001 | -13.583
-0.5 | -0.06 | 0.00875 | 0.001 | -6.842
0 | 0 | 0.00884 | 0 | 0
0.5 | 0.06 | 0.00871 | -0.001 | 6.921
1 | 0.121 | 0.00877 | -0.001 | 13.741
1.5 | 0.181 | 0.00881 | -0.002 | 20.519
2 | 0.241 | 0.00813 | -0.003 | 29.629
2.5 | 0.301 | 0.00829 | -0.003 | 36.291
3 | 0.361 | 0.00846 | -0.004 | 42.663
3.5 | 0.42 | 0.00927 | -0.005 | 45.349
4 | 0.479 | 0.00951 | -0.005 | 50.418
4.5 | 0.538 | 0.01044 | -0.006 | 51.532
5 | 0.596 | 0.01087 | -0.006 | 54.857
5.5 | 0.654 | 0.01135 | -0.007 | 57.618
6 | 0.711 | 0.01213 | -0.008 | 58.565
6.5 | 0.767 | 0.01221 | -0.008 | 62.782
7 | 0.822 | 0.01284 | -0.009 | 63.986
7.5 | 0.876 | 0.01343 | -0.01 | 65.202
8 | 0.909 | 0.01676 | -0.01 | 54.235
8.5 | 0.955 | 0.01791 | -0.011 | 53.292
9 | 0.998 | 0.01991 | -0.011 | 50.098
9.5 | 1.04 | 0.0205 | -0.012 | 50.735
10 | 1.072 | 0.02306 | -0.012 | 46.495
10.5 | 1.083 | 0.02923 | -0.012 | 37.039
11 | 1.083 | 0.04007 | -0.012 | 27.021
11.5 | 1.017 | 0.0749 | -0.008 | 13.575
12 | 1.047 | 0.0794 | -0.008 | 13.192
12.5 | 1.075 | 0.08482 | -0.008 | 12.675
13 | 1.1 | 0.09103 | -0.008 | 12.087
13.5 | 1.126 | 0.09673 | -0.008 | 11.641
14 | 1.148 | 0.10279 | -0.008 | 11.166
14.5 | 1.17 | 0.10893 | -0.009 | 10.737
15 | 1.189 | 0.11445 | -0.009 | 10.388
15.5 | 1.206 | 0.12061 | -0.009 | 10.003
16 | 1.222 | 0.12691 | -0.009 | 9.629
16.5 | 1.235 | 0.13526 | -0.009 | 9.131
17 | 1.247 | 0.14316 | -0.01 | 8.709
17.5 | 1.256 | 0.15032 | -0.01 | 8.354
18 | 1.263 | 0.15758 | -0.01 | 8.014
18.5 | 1.259 | 0.16607 | -0.01 | 7.58
19 | 1.25 | 0.17337 | -0.011 | 7.207
19.5 | 1.238 | 0.18407 | -0.011 | 6.724
20 | 1.224 | 0.19497 | -0.011 | 6.279

## 18. Re 250k Mach 0.00 (2)
BIGFOIL.COM POLAR EXPORT
stcyr172
St. CYR 172 (Royer) |  |  |  | Cl Max: | 1.1768 | at alpha= | 14 | deg
XFOIL ncrit=9 |  |  |  | L/D Max: | 55.9043 | at alpha= | 7 | deg
Re: | 250000 |  |  | Cd Min: | 0.21244 | at alpha= | 19 | deg
Mach: | 0 |  |  | Cl=0 at alpha= | 0 | deg
|  |  |  | @ Cl=0.1, Cd= | 0.0095979
|  |  |  | @ Cl=0.4, Cd= | 0.01206
|  |  |  | @ Cl=0.6, Cd= | 0.012993
alpha (deg) | Cl | Cd | Cm | Cl/Cd
-19 | -0.5081 | 0.18842 | 0.0189 | -2.6966
-18.5 | -0.5081 | 0.18167 | 0.0145 | -2.7968
-18 | -0.4918 | 0.17752 | 0.0129 | -2.7704
-17.5 | -0.4984 | 0.17067 | 0.0078 | -2.9203
-17 | -0.8515 | 0.12583 | -0.0138 | -6.7671
-16.5 | -0.9904 | 0.09099 | -0.0359 | -10.8847
-16 | -1.0594 | 0.07375 | -0.0468 | -14.3647
-15.5 | -1.1034 | 0.06246 | -0.0528 | -17.6657
-15 | -1.1345 | 0.05431 | -0.055 | -20.8893
-14.5 | -1.1578 | 0.04841 | -0.0543 | -23.9165
-14 | -1.1763 | 0.04424 | -0.0506 | -26.5891
-13.5 | -1.154 | 0.03952 | -0.0489 | -29.2004
-13 | -1.1368 | 0.03664 | -0.0459 | -31.0262
-12.5 | -1.1209 | 0.03406 | -0.0419 | -32.9096
-12 | -1.1045 | 0.03175 | -0.0372 | -34.7874
-11.5 | -1.0807 | 0.02918 | -0.0333 | -37.0356
-11 | -1.0537 | 0.02697 | -0.0295 | -39.0693
-10.5 | -1.0304 | 0.0252 | -0.0247 | -40.8889
-10 | -1.0042 | 0.02367 | -0.02 | -42.425
-9.5 | -0.9837 | 0.02164 | -0.0145 | -45.4575
-9 | -0.959 | 0.02021 | -0.0093 | -47.4518
-8.5 | -0.9347 | 0.01879 | -0.0039 | -49.7445
-7.5 | -0.8822 | 0.01626 | 0.0066 | -54.2558
-7 | -0.8532 | 0.01526 | 0.0114 | -55.9109
-6.5 | -0.8191 | 0.01474 | 0.0154 | -55.5699
-6 | -0.7832 | 0.01432 | 0.0192 | -54.6927
-5.5 | -0.7469 | 0.0139 | 0.0227 | -53.7338
-5 | -0.7097 | 0.01353 | 0.0261 | -52.4538
-4.5 | -0.6584 | 0.01321 | 0.0266 | -49.841
-4 | -0.5772 | 0.01292 | 0.0211 | -44.6749
-3.5 | -0.497 | 0.01263 | 0.0161 | -39.3508
-3 | -0.4187 | 0.01219 | 0.0117 | -34.3478
-2.5 | -0.3392 | 0.01164 | 0.0073 | -29.1409
-2 | -0.2579 | 0.01095 | 0.0027 | -23.5525
-1.5 | -0.1731 | 0.01024 | -0.0025 | -16.9043
-1 | -0.1012 | 0.00961 | -0.005 | -10.5307
-0.5 | -0.0487 | 0.00908 | -0.0031 | -5.3634
0 | 0 | 0.00877 | 0 | 0
0.5 | 0.0487 | 0.00908 | 0.0031 | 5.3634
1 | 0.1012 | 0.00961 | 0.005 | 10.5307
1.5 | 0.1732 | 0.01024 | 0.0025 | 16.9141
2 | 0.2578 | 0.01094 | -0.0027 | 23.5649
2.5 | 0.3391 | 0.01164 | -0.0073 | 29.1323
3 | 0.4188 | 0.01219 | -0.0117 | 34.356
3.5 | 0.4972 | 0.01263 | -0.0162 | 39.3666
4 | 0.5774 | 0.01291 | -0.0212 | 44.725
4.5 | 0.6586 | 0.01321 | -0.0266 | 49.8562
5 | 0.7096 | 0.01353 | -0.0261 | 52.4464
5.5 | 0.7469 | 0.0139 | -0.0227 | 53.7338
6 | 0.7832 | 0.01431 | -0.0191 | 54.731
6.5 | 0.819 | 0.01475 | -0.0154 | 55.5254
7 | 0.8531 | 0.01526 | -0.0114 | 55.9043
7.5 | 0.8823 | 0.01625 | -0.0066 | 54.2954
8.5 | 0.9347 | 0.01878 | 0.0039 | 49.771
9 | 0.9591 | 0.0202 | 0.0093 | 47.4802
9.5 | 0.9839 | 0.02163 | 0.0145 | 45.4877
10 | 1.0043 | 0.02367 | 0.02 | 42.4292
10.5 | 1.0306 | 0.02519 | 0.0246 | 40.9131
11 | 1.0539 | 0.02697 | 0.0295 | 39.0768
11.5 | 1.0815 | 0.02922 | 0.0332 | 37.0123
12 | 1.1055 | 0.03179 | 0.0371 | 34.7751
12.5 | 1.1216 | 0.03408 | 0.0418 | 32.9108
13 | 1.1375 | 0.03666 | 0.0458 | 31.0284
13.5 | 1.1545 | 0.03956 | 0.0488 | 29.1835
14 | 1.1768 | 0.04425 | 0.0506 | 26.5944
14.5 | 1.1587 | 0.04843 | 0.0541 | 23.9253
15 | 1.1351 | 0.05433 | 0.0549 | 20.8927
15.5 | 1.1037 | 0.06244 | 0.0525 | 17.6762
16 | 1.0603 | 0.07385 | 0.0466 | 14.3575
16.5 | 0.9891 | 0.09149 | 0.0351 | 10.811
17 | 0.8506 | 0.1265 | 0.0132 | 6.7241
17.5 | 0.6666 | 0.19234 | -0.0216 | 3.4657
18 | 0.6818 | 0.19813 | -0.0243 | 3.4412
18.5 | 0.7129 | 0.20223 | -0.023 | 3.5252
19 | 0.7033 | 0.21244 | -0.0321 | 3.3106

## 19. Re 250k Mach 0.10 (1)
BIGFOIL.COM POLAR EXPORT
stcyr172
St. CYR 172 (Royer) |  |  |  | Cl Max: | 1.246 | at alpha= | 18 | deg
JavaFoil+Calcfoil stall+Eppler ext transition |  |  |  | L/D Max: | 65.11 | at alpha= | 7.5 | deg
Re: | 250000 |  |  | Cd Min: | 0.00811 | at alpha= | 2 | deg
Mach: | 0.1 |  |  | Cl=0 at alpha= | 0 | deg
|  |  |  | @ Cl=0.1, Cd= | 0.0087425
|  |  |  | @ Cl=0.4, Cd= | 0.0089454
|  |  |  | @ Cl=0.6, Cd= | 0.010898
alpha (deg) | Cl | Cd | Cm | Cl/Cd
-20 | -1.192 | 0.19865 | 0.011 | -6
-19.5 | -1.21 | 0.18616 | 0.011 | -6.499
-19 | -1.225 | 0.17842 | 0.011 | -6.866
-18.5 | -1.238 | 0.16829 | 0.01 | -7.354
-18 | -1.246 | 0.16088 | 0.01 | -7.742
-17.5 | -1.24 | 0.15214 | 0.01 | -8.151
-17 | -1.233 | 0.14457 | 0.01 | -8.531
-16.5 | -1.224 | 0.13638 | 0.01 | -8.973
-16 | -1.213 | 0.1296 | 0.009 | -9.356
-15.5 | -1.199 | 0.12155 | 0.009 | -9.862
-15 | -1.183 | 0.11627 | 0.009 | -10.173
-14.5 | -1.165 | 0.10982 | 0.009 | -10.607
-14 | -1.146 | 0.10385 | 0.009 | -11.033
-13.5 | -1.122 | 0.09773 | 0.008 | -11.484
-13 | -1.1 | 0.09128 | 0.008 | -12.053
-12.5 | -1.074 | 0.08587 | 0.008 | -12.509
-12 | -1.047 | 0.08006 | 0.008 | -13.082
-11.5 | -1.017 | 0.07533 | 0.008 | -13.504
-11 | -1.084 | 0.04048 | 0.012 | -26.779
-10.5 | -1.077 | 0.03097 | 0.012 | -34.787
-10 | -1.07 | 0.02386 | 0.012 | -44.832
-9.5 | -1.042 | 0.0209 | 0.012 | -49.869
-9 | -1.001 | 0.0202 | 0.011 | -49.534
-8.5 | -0.958 | 0.01811 | 0.011 | -52.861
-8 | -0.912 | 0.01693 | 0.01 | -53.856
-7.5 | -0.871 | 0.01359 | 0.01 | -64.099
-7 | -0.818 | 0.01295 | 0.009 | -63.184
-6.5 | -0.763 | 0.01243 | 0.008 | -61.411
-6 | -0.708 | 0.01229 | 0.008 | -57.59
-5.5 | -0.651 | 0.0114 | 0.007 | -57.12
-5 | -0.594 | 0.01094 | 0.007 | -54.294
-4.5 | -0.536 | 0.01058 | 0.006 | -50.715
-4 | -0.478 | 0.00955 | 0.005 | -50.054
-3.5 | -0.419 | 0.00928 | 0.005 | -45.15
-3 | -0.36 | 0.0085 | 0.004 | -42.352
-2.5 | -0.3 | 0.00837 | 0.003 | -35.866
-2 | -0.24 | 0.00814 | 0.003 | -29.504
-1.5 | -0.18 | 0.00888 | 0.002 | -20.291
-1 | -0.12 | 0.00879 | 0.001 | -13.674
-0.5 | -0.06 | 0.00875 | 0.001 | -6.876
0 | 0 | 0.00878 | 0 | 0
0.5 | 0.061 | 0.00871 | -0.001 | 6.955
1 | 0.121 | 0.00876 | -0.001 | 13.833
1.5 | 0.182 | 0.00885 | -0.002 | 20.531
2 | 0.242 | 0.00811 | -0.003 | 29.87
2.5 | 0.302 | 0.00833 | -0.003 | 36.317
3 | 0.363 | 0.00845 | -0.004 | 42.896
3.5 | 0.422 | 0.00924 | -0.005 | 45.73
4 | 0.482 | 0.0095 | -0.005 | 50.708
4.5 | 0.541 | 0.01052 | -0.006 | 51.389
5 | 0.599 | 0.01089 | -0.007 | 55.028
5.5 | 0.657 | 0.01134 | -0.007 | 57.915
6 | 0.714 | 0.01222 | -0.008 | 58.403
6.5 | 0.77 | 0.01236 | -0.008 | 62.315
7 | 0.825 | 0.01287 | -0.009 | 64.142
7.5 | 0.879 | 0.01351 | -0.01 | 65.11
8 | 0.912 | 0.01693 | -0.01 | 53.856
8.5 | 0.958 | 0.01811 | -0.011 | 52.861
9 | 1.001 | 0.0202 | -0.011 | 49.534
9.5 | 1.042 | 0.0209 | -0.012 | 49.869
10 | 1.07 | 0.02386 | -0.012 | 44.832
10.5 | 1.077 | 0.03097 | -0.012 | 34.787
11 | 1.084 | 0.04048 | -0.012 | 26.779
11.5 | 1.017 | 0.07533 | -0.008 | 13.504
12 | 1.047 | 0.08006 | -0.008 | 13.082
12.5 | 1.074 | 0.08587 | -0.008 | 12.509
13 | 1.1 | 0.09128 | -0.008 | 12.053
13.5 | 1.122 | 0.09773 | -0.008 | 11.484
14 | 1.146 | 0.10385 | -0.009 | 11.033
14.5 | 1.165 | 0.10982 | -0.009 | 10.607
15 | 1.183 | 0.11627 | -0.009 | 10.173
15.5 | 1.199 | 0.12155 | -0.009 | 9.862
16 | 1.213 | 0.1296 | -0.009 | 9.356
16.5 | 1.224 | 0.13638 | -0.009 | 8.973
17 | 1.233 | 0.14457 | -0.01 | 8.531
17.5 | 1.24 | 0.15214 | -0.01 | 8.151
18 | 1.246 | 0.16088 | -0.01 | 7.742
18.5 | 1.238 | 0.16829 | -0.01 | 7.354
19 | 1.225 | 0.17842 | -0.011 | 6.866
19.5 | 1.21 | 0.18616 | -0.011 | 6.499
20 | 1.192 | 0.19865 | -0.011 | 6

## 20. Re 250k Mach 0.10 (2)
BIGFOIL.COM POLAR EXPORT
stcyr172
St. CYR 172 (Royer) |  |  |  | Cl Max: | 1.1593 | at alpha= | 14 | deg
XFOIL ncrit=9 |  |  |  | L/D Max: | 55.771 | at alpha= | 7 | deg
Re: | 250000 |  |  | Cd Min: | 0.2133 | at alpha= | 19 | deg
Mach: | 0.1 |  |  | Cl=0 at alpha= | 0 | deg
|  |  |  | @ Cl=0.1, Cd= | 0.0096469
|  |  |  | @ Cl=0.4, Cd= | 0.012111
|  |  |  | @ Cl=0.6, Cd= | 0.013056
alpha (deg) | Cl | Cd | Cm | Cl/Cd
-19 | -0.7022 | 0.21307 | 0.0323 | -3.2956
-18.5 | -0.7116 | 0.20298 | 0.0232 | -3.5058
-18 | -0.6808 | 0.19864 | 0.0243 | -3.4273
-17.5 | -0.6889 | 0.18976 | 0.0161 | -3.6304
-17 | -0.6615 | 0.18425 | 0.0168 | -3.5902
-16.5 | -0.9367 | 0.10168 | -0.0291 | -9.2122
-16 | -1.0164 | 0.08119 | -0.0424 | -12.5188
-15.5 | -1.0699 | 0.06754 | -0.0507 | -15.841
-15 | -1.1077 | 0.05785 | -0.0548 | -19.1478
-14.5 | -1.1361 | 0.05086 | -0.0556 | -22.3378
-14 | -1.1587 | 0.04593 | -0.0531 | -25.2275
-13.5 | -1.1436 | 0.04092 | -0.0511 | -27.9472
-13 | -1.1286 | 0.03776 | -0.0482 | -29.8888
-12.5 | -1.115 | 0.03496 | -0.0444 | -31.8936
-12 | -1.1002 | 0.03244 | -0.0397 | -33.9149
-11.5 | -1.0813 | 0.02998 | -0.035 | -36.0674
-11 | -1.052 | 0.02747 | -0.0317 | -38.2963
-10.5 | -1.0302 | 0.02564 | -0.0266 | -40.1794
-10 | -1.0051 | 0.02402 | -0.0217 | -41.8443
-9.5 | -0.9844 | 0.02199 | -0.0161 | -44.7658
-9 | -0.9607 | 0.02049 | -0.0107 | -46.8863
-8.5 | -0.936 | 0.01908 | -0.0052 | -49.0566
-8 | -0.9104 | 0.01777 | 0.0002 | -51.2324
-7.5 | -0.8848 | 0.01649 | 0.0057 | -53.6568
-7 | -0.8573 | 0.01537 | 0.0108 | -55.7775
-6.5 | -0.8235 | 0.01482 | 0.015 | -55.5668
-6 | -0.7869 | 0.01443 | 0.0187 | -54.5322
-5.5 | -0.7505 | 0.014 | 0.0224 | -53.6071
-5 | -0.7134 | 0.01361 | 0.0259 | -52.4173
-4.5 | -0.6601 | 0.01331 | 0.0261 | -49.5943
-4 | -0.5786 | 0.01298 | 0.0207 | -44.5763
-3.5 | -0.4979 | 0.01266 | 0.0157 | -39.3286
-3 | -0.4187 | 0.01225 | 0.0112 | -34.1796
-2.5 | -0.3389 | 0.01166 | 0.0068 | -29.0652
-2 | -0.2567 | 0.01096 | 0.0021 | -23.4215
-1.5 | -0.171 | 0.01025 | -0.0032 | -16.6829
-1 | -0.0992 | 0.00964 | -0.0055 | -10.2905
-0.5 | -0.0486 | 0.00912 | -0.0032 | -5.3289
0 | 0 | 0.00885 | 0 | 0
0.5 | 0.0485 | 0.00912 | 0.0032 | 5.318
1 | 0.0992 | 0.00964 | 0.0055 | 10.2905
1.5 | 0.1711 | 0.01026 | 0.0032 | 16.6764
2 | 0.2566 | 0.01096 | -0.0021 | 23.4124
2.5 | 0.3389 | 0.01166 | -0.0068 | 29.0652
3 | 0.4188 | 0.01225 | -0.0112 | 34.1878
3.5 | 0.4982 | 0.01266 | -0.0157 | 39.3523
4 | 0.5788 | 0.01297 | -0.0207 | 44.6261
4.5 | 0.6604 | 0.0133 | -0.0261 | 49.6541
5 | 0.7133 | 0.01361 | -0.0258 | 52.41
5.5 | 0.7504 | 0.014 | -0.0224 | 53.6
6 | 0.7867 | 0.01443 | -0.0187 | 54.5184
6.5 | 0.8234 | 0.01482 | -0.015 | 55.5601
7 | 0.8572 | 0.01537 | -0.0108 | 55.771
7.5 | 0.8849 | 0.01648 | -0.0057 | 53.6954
8 | 0.9105 | 0.01777 | -0.0002 | 51.238
8.5 | 0.936 | 0.01908 | 0.0052 | 49.0566
9 | 0.9608 | 0.02048 | 0.0107 | 46.9141
9.5 | 0.9845 | 0.02199 | 0.0161 | 44.7704
10 | 1.0053 | 0.02401 | 0.0216 | 41.8701
10.5 | 1.0304 | 0.02564 | 0.0265 | 40.1872
11 | 1.0523 | 0.02747 | 0.0317 | 38.3072
11.5 | 1.0824 | 0.03005 | 0.0348 | 36.02
12 | 1.1012 | 0.03247 | 0.0396 | 33.9144
12.5 | 1.1158 | 0.03497 | 0.0443 | 31.9073
13 | 1.1293 | 0.03778 | 0.0481 | 29.8915
13.5 | 1.1438 | 0.04097 | 0.0511 | 27.918
14 | 1.1593 | 0.04595 | 0.053 | 25.2296
14.5 | 1.1371 | 0.05088 | 0.0555 | 22.3487
15 | 1.1084 | 0.05789 | 0.0546 | 19.1467
15.5 | 1.0693 | 0.06768 | 0.0502 | 15.7993
16 | 1.0179 | 0.08123 | 0.0422 | 12.5311
16.5 | 0.9314 | 0.10302 | 0.0277 | 9.041
17 | 0.6626 | 0.18457 | -0.0172 | 3.59
17.5 | 0.6949 | 0.18932 | -0.0153 | 3.6705
18 | 0.6824 | 0.19898 | -0.0246 | 3.4295
18.5 | 0.7143 | 0.20324 | -0.0232 | 3.5146
19 | 0.7044 | 0.2133 | -0.0324 | 3.3024

## 21. Re 250k Mach 0.25 (1)
BIGFOIL.COM POLAR EXPORT
stcyr172
St. CYR 172 (Royer) |  |  |  | Cl Max: | 1.129 | at alpha= | 15.5 | deg
JavaFoil+Calcfoil stall+Eppler ext transition |  |  |  | L/D Max: | 63.599 | at alpha= | 7 | deg
Re: | 250000 |  |  | Cd Min: | 0.00822 | at alpha= | 2 | deg
Mach: | 0.25 |  |  | Cl=0 at alpha= | 0 | deg
|  |  |  | @ Cl=0.1, Cd= | 0.0087423
|  |  |  | @ Cl=0.4, Cd= | 0.0088685
|  |  |  | @ Cl=0.6, Cd= | 0.010967
alpha (deg) | Cl | Cd | Cm | Cl/Cd
-20 | -0.907 | 0.23631 | 0.011 | -3.839
-19.5 | -0.96 | 0.21988 | 0.011 | -4.366
-19 | -1.008 | 0.20699 | 0.011 | -4.871
-18.5 | -1.052 | 0.1907 | 0.01 | -5.516
-18 | -1.088 | 0.18117 | 0.01 | -6.006
-17.5 | -1.103 | 0.17075 | 0.01 | -6.462
-17 | -1.115 | 0.15775 | 0.01 | -7.07
-16.5 | -1.123 | 0.14905 | 0.01 | -7.537
-16 | -1.128 | 0.14077 | 0.009 | -8.015
-15.5 | -1.129 | 0.13177 | 0.009 | -8.57
-15 | -1.127 | 0.12452 | 0.009 | -9.047
-14.5 | -1.121 | 0.11688 | 0.009 | -9.587
-14 | -1.111 | 0.10909 | 0.009 | -10.184
-13.5 | -1.098 | 0.10176 | 0.008 | -10.789
-13 | -1.081 | 0.09639 | 0.008 | -11.22
-12.5 | -1.062 | 0.09032 | 0.008 | -11.753
-12 | -1.04 | 0.08379 | 0.008 | -12.418
-11.5 | -1.018 | 0.07832 | 0.008 | -12.995
-11 | -0.989 | 0.0732 | 0.008 | -13.512
-10.5 | -1.044 | 0.04254 | 0.012 | -24.549
-10 | -1.058 | 0.02894 | 0.012 | -36.546
-9.5 | -1.037 | 0.02432 | 0.012 | -42.651
-9 | -1.012 | 0.02096 | 0.012 | -48.294
-8.5 | -0.97 | 0.01955 | 0.011 | -49.611
-8 | -0.927 | 0.01793 | 0.01 | -51.686
-7.5 | -0.88 | 0.017 | 0.01 | -51.734
-7 | -0.837 | 0.01337 | 0.009 | -62.627
-6.5 | -0.782 | 0.0127 | 0.009 | -61.556
-6 | -0.726 | 0.01252 | 0.008 | -57.972
-5.5 | -0.668 | 0.01204 | 0.007 | -55.502
-5 | -0.61 | 0.01111 | 0.007 | -54.857
-4.5 | -0.551 | 0.01075 | 0.006 | -51.224
-4 | -0.491 | 0.00966 | 0.005 | -50.823
-3.5 | -0.43 | 0.00936 | 0.005 | -45.975
-3 | -0.37 | 0.00856 | 0.004 | -43.198
-2.5 | -0.308 | 0.00836 | 0.003 | -36.859
-2 | -0.247 | 0.00826 | 0.003 | -29.871
-1.5 | -0.185 | 0.00881 | 0.002 | -21.028
-1 | -0.124 | 0.00879 | 0.001 | -14.062
-0.5 | -0.062 | 0.00876 | 0.001 | -7.052
0 | 0 | 0.00877 | 0 | 0
0.5 | 0.062 | 0.00873 | -0.001 | 7.136
1 | 0.124 | 0.00875 | -0.001 | 14.23
1.5 | 0.187 | 0.00877 | -0.002 | 21.283
2 | 0.249 | 0.00822 | -0.003 | 30.25
2.5 | 0.311 | 0.00832 | -0.003 | 37.333
3 | 0.373 | 0.00851 | -0.004 | 43.762
3.5 | 0.434 | 0.00932 | -0.005 | 46.58
4 | 0.495 | 0.00961 | -0.005 | 51.502
4.5 | 0.555 | 0.01069 | -0.006 | 51.918
5 | 0.615 | 0.01106 | -0.007 | 55.618
5.5 | 0.674 | 0.01197 | -0.007 | 56.277
6 | 0.732 | 0.01245 | -0.008 | 58.806
6.5 | 0.789 | 0.01263 | -0.009 | 62.476
7 | 0.845 | 0.01328 | -0.009 | 63.599
7.5 | 0.88 | 0.017 | -0.01 | 51.734
8 | 0.927 | 0.01793 | -0.01 | 51.686
8.5 | 0.97 | 0.01955 | -0.011 | 49.611
9 | 1.012 | 0.02096 | -0.011 | 48.294
9.5 | 1.037 | 0.02432 | -0.012 | 42.651
10 | 1.058 | 0.02894 | -0.012 | 36.546
10.5 | 1.044 | 0.04254 | -0.012 | 24.549
11 | 0.989 | 0.0732 | -0.008 | 13.512
11.5 | 1.018 | 0.07832 | -0.008 | 12.995
12 | 1.04 | 0.08379 | -0.008 | 12.418
12.5 | 1.062 | 0.09032 | -0.008 | 11.753
13 | 1.081 | 0.09639 | -0.008 | 11.22
13.5 | 1.098 | 0.10176 | -0.008 | 10.789
14 | 1.111 | 0.10909 | -0.008 | 10.184
14.5 | 1.121 | 0.11688 | -0.009 | 9.587
15 | 1.127 | 0.12489 | -0.009 | 9.02
15.5 | 1.129 | 0.13177 | -0.009 | 8.57
16 | 1.128 | 0.14077 | -0.009 | 8.015
16.5 | 1.123 | 0.14905 | -0.009 | 7.537
17 | 1.115 | 0.15775 | -0.01 | 7.07
17.5 | 1.103 | 0.17075 | -0.01 | 6.462
18 | 1.088 | 0.18017 | -0.01 | 6.04
18.5 | 1.052 | 0.1907 | -0.01 | 5.516
19 | 1.008 | 0.20699 | -0.011 | 4.871
19.5 | 0.96 | 0.21988 | -0.011 | 4.366
20 | 0.907 | 0.23631 | -0.011 | 3.839

## 22. Re 250k Mach 0.25 (2)
BIGFOIL.COM POLAR EXPORT
stcyr172
St. CYR 172 (Royer) |  |  |  | Cl Max: | 1.0645 | at alpha= | 12 | deg
XFOIL ncrit=9 |  |  |  | L/D Max: | 54.5955 | at alpha= | 6.5 | deg
Re: | 250000 |  |  | Cd Min: | 0.18907 | at alpha= | 17 | deg
Mach: | 0.25 |  |  | Cl=0 at alpha= | 0 | deg
|  |  |  | @ Cl=0.1, Cd= | 0.0099065
|  |  |  | @ Cl=0.4, Cd= | 0.012272
|  |  |  | @ Cl=0.6, Cd= | 0.013379
alpha (deg) | Cl | Cd | Cm | Cl/Cd
-17 | -0.6632 | 0.18872 | 0.0183 | -3.5142
-16.5 | -0.6416 | 0.18366 | 0.0171 | -3.4934
-16 | -0.6442 | 0.17408 | 0.0111 | -3.7006
-15 | -0.9428 | 0.08484 | -0.0399 | -11.1127
-14.5 | -0.9986 | 0.06992 | -0.0497 | -14.282
-14 | -1.0259 | 0.06024 | -0.0543 | -17.0302
-13.5 | -1.0425 | 0.05269 | -0.0566 | -19.7855
-13 | -1.0529 | 0.04657 | -0.0569 | -22.609
-12.5 | -1.0611 | 0.04139 | -0.0553 | -25.6366
-12 | -1.0635 | 0.0372 | -0.0519 | -28.5887
-11.5 | -1.0624 | 0.03409 | -0.0467 | -31.1646
-11 | -1.0385 | 0.03056 | -0.0431 | -33.9823
-10.5 | -1.0189 | 0.02813 | -0.0381 | -36.2211
-10 | -1.001 | 0.02608 | -0.0321 | -38.3819
-9.5 | -0.9834 | 0.02413 | -0.0255 | -40.7542
-9 | -0.9657 | 0.02212 | -0.0189 | -43.6573
-8.5 | -0.9433 | 0.02057 | -0.0126 | -45.858
-8 | -0.923 | 0.01898 | -0.0059 | -48.6301
-7.5 | -0.8985 | 0.01765 | 0.0003 | -50.9065
-7 | -0.8737 | 0.01637 | 0.0065 | -53.372
-6.5 | -0.8434 | 0.01546 | 0.0118 | -54.5537
-6 | -0.8079 | 0.01496 | 0.0162 | -54.004
-5.5 | -0.7715 | 0.01447 | 0.0204 | -53.3172
-5 | -0.7334 | 0.01408 | 0.0243 | -52.0881
-4.5 | -0.6709 | 0.01373 | 0.0233 | -48.8638
-4 | -0.5859 | 0.01332 | 0.0178 | -43.9865
-3.5 | -0.5017 | 0.0129 | 0.0128 | -38.8915
-3 | -0.4192 | 0.01241 | 0.0082 | -33.7792
-2.5 | -0.3352 | 0.01182 | 0.0037 | -28.3587
-2 | -0.2473 | 0.0111 | -0.0016 | -22.2793
-1.5 | -0.1662 | 0.01042 | -0.0054 | -15.9501
-1 | -0.0953 | 0.00987 | -0.007 | -9.6555
-0.5 | -0.0445 | 0.00938 | -0.0042 | -4.7441
0 | 0 | 0.0093 | 0 | 0
0.5 | 0.0445 | 0.00938 | 0.0042 | 4.7441
1 | 0.0953 | 0.00987 | 0.007 | 9.6555
1.5 | 0.1662 | 0.01042 | 0.0054 | 15.9501
2 | 0.2473 | 0.0111 | 0.0016 | 22.2793
2.5 | 0.3352 | 0.01181 | -0.0037 | 28.3827
3 | 0.4193 | 0.01241 | -0.0083 | 33.7873
3.5 | 0.5019 | 0.0129 | -0.0128 | 38.907
4 | 0.586 | 0.01331 | -0.0179 | 44.027
4.5 | 0.6713 | 0.01373 | -0.0233 | 48.8929
5 | 0.7333 | 0.01408 | -0.0243 | 52.081
5.5 | 0.7714 | 0.01447 | -0.0204 | 53.3103
6 | 0.8079 | 0.01495 | -0.0162 | 54.0401
6.5 | 0.8435 | 0.01545 | -0.0118 | 54.5955
7 | 0.8737 | 0.01636 | -0.0065 | 53.4046
7.5 | 0.8986 | 0.01765 | -0.0003 | 50.9122
8 | 0.9231 | 0.01897 | 0.0059 | 48.661
8.5 | 0.9434 | 0.02057 | 0.0126 | 45.8629
9 | 0.9658 | 0.02212 | 0.0189 | 43.6618
9.5 | 0.9835 | 0.02414 | 0.0255 | 40.7415
10 | 1.0012 | 0.02608 | 0.032 | 38.3896
10.5 | 1.0192 | 0.02812 | 0.0381 | 36.2447
11 | 1.039 | 0.03057 | 0.0431 | 33.9876
11.5 | 1.0625 | 0.03409 | 0.0467 | 31.1675
12 | 1.0645 | 0.03722 | 0.0518 | 28.6002
12.5 | 1.062 | 0.04141 | 0.0552 | 25.646
13 | 1.0536 | 0.04659 | 0.0568 | 22.6143
13.5 | 1.0413 | 0.05294 | 0.0564 | 19.6694
14 | 1.0262 | 0.06035 | 0.0541 | 17.0041
14.5 | 0.9997 | 0.06996 | 0.0495 | 14.2896
15 | 0.9399 | 0.08557 | 0.039 | 10.984
16 | 0.645 | 0.17435 | -0.0115 | 3.6995
16.5 | 0.6429 | 0.18388 | -0.0174 | 3.4963
17 | 0.664 | 0.18907 | -0.0187 | 3.5119

## 23. Re 250k Mach 0.50 (1)
BIGFOIL.COM POLAR EXPORT
stcyr172
St. CYR 172 (Royer) |  |  |  | Cl Max: | 1.101 | at alpha= | 20 | deg
JavaFoil+Calcfoil stall+Eppler ext transition |  |  |  | L/D Max: | 54.41 | at alpha= | 5 | deg
Re: | 250000 |  |  | Cd Min: | 0.00878 | at alpha= | 0 | deg
Mach: | 0.5 |  |  | Cl=0 at alpha= | 0 | deg
|  |  |  | @ Cl=0.1, Cd= | 0.0088248
|  |  |  | @ Cl=0.4, Cd= | 0.0095252
|  |  |  | @ Cl=0.6, Cd= | 0.011694
alpha (deg) | Cl | Cd | Cm | Cl/Cd
-20 | -1.102 | 0.26297 | 0.017 | -4.189
-19.5 | -1.075 | 0.27891 | 0.017 | -3.853
-19 | -1.048 | 0.26714 | 0.016 | -3.923
-18.5 | -1.022 | 0.2443 | 0.016 | -4.185
-18 | -0.992 | 0.23733 | 0.015 | -4.178
-17.5 | -0.964 | 0.23007 | 0.014 | -4.191
-17 | -0.937 | 0.23711 | 0.014 | -3.951
-16.5 | -0.912 | 0.22285 | 0.014 | -4.091
-16 | -0.88 | 0.215 | 0.012 | -4.092
-15.5 | -0.852 | 0.20478 | 0.011 | -4.16
-15 | -0.825 | 0.20392 | 0.011 | -4.046
-14.5 | -0.798 | 0.20072 | 0.01 | -3.976
-14 | -0.771 | 0.19202 | 0.01 | -4.016
-13.5 | -0.745 | 0.16858 | 0.01 | -4.418
-13 | -0.718 | 0.16412 | 0.01 | -4.373
-12.5 | -0.691 | 0.16219 | 0.009 | -4.259
-12 | -0.662 | 0.14226 | 0.008 | -4.656
-11.5 | -0.634 | 0.12575 | 0.008 | -5.044
-11 | -0.607 | 0.1193 | 0.007 | -5.088
-10.5 | -0.58 | 0.11341 | 0.007 | -5.112
-10 | -0.553 | 0.10955 | 0.007 | -5.044
-9.5 | -0.789 | 0.07818 | 0.006 | -10.097
-9 | -0.826 | 0.06771 | 0.006 | -12.201
-8.5 | -0.824 | 0.06126 | 0.006 | -13.454
-8 | -0.808 | 0.05558 | 0.006 | -14.54
-7.5 | -0.894 | 0.02657 | 0.01 | -33.657
-7 | -0.879 | 0.02084 | 0.01 | -42.183
-6.5 | -0.836 | 0.01871 | 0.009 | -44.695
-6 | -0.785 | 0.01719 | 0.009 | -45.685
-5.5 | -0.73 | 0.01585 | 0.008 | -46.061
-5 | -0.676 | 0.0126 | 0.007 | -53.631
-4.5 | -0.612 | 0.01205 | 0.007 | -50.773
-4 | -0.546 | 0.0109 | 0.006 | -50.133
-3.5 | -0.48 | 0.00975 | 0.005 | -49.215
-3 | -0.412 | 0.00961 | 0.005 | -42.932
-2.5 | -0.344 | 0.00946 | 0.004 | -36.381
-2 | -0.276 | 0.00923 | 0.003 | -29.846
-1.5 | -0.207 | 0.00902 | 0.002 | -22.918
-1 | -0.138 | 0.00891 | 0.002 | -15.488
-0.5 | -0.069 | 0.00883 | 0.001 | -7.815
0 | 0 | 0.00878 | 0 | 0
0.5 | 0.07 | 0.00879 | -0.001 | 7.914
1 | 0.139 | 0.00887 | -0.002 | 15.687
1.5 | 0.209 | 0.00898 | -0.002 | 23.215
2 | 0.278 | 0.00919 | -0.003 | 30.238
2.5 | 0.347 | 0.00941 | -0.004 | 36.865
3 | 0.416 | 0.00956 | -0.005 | 43.521
3.5 | 0.484 | 0.0097 | -0.005 | 49.905
4 | 0.551 | 0.01084 | -0.006 | 50.842
4.5 | 0.617 | 0.01199 | -0.007 | 51.493
5 | 0.682 | 0.01253 | -0.007 | 54.41
5.5 | 0.73 | 0.01585 | -0.008 | 46.061
6 | 0.785 | 0.01719 | -0.009 | 45.685
6.5 | 0.836 | 0.01871 | -0.009 | 44.695
7 | 0.879 | 0.02084 | -0.01 | 42.183
7.5 | 0.897 | 0.02551 | -0.01 | 35.169
8 | 0.808 | 0.05537 | -0.006 | 14.601
8.5 | 0.824 | 0.06118 | -0.006 | 13.473
9 | 0.826 | 0.06771 | -0.006 | 12.201
9.5 | 0.789 | 0.07818 | -0.006 | 10.097
10 | 0.553 | 0.10955 | -0.006 | 5.044
10.5 | 0.58 | 0.11288 | -0.007 | 5.136
11 | 0.607 | 0.11879 | -0.007 | 5.11
11.5 | 0.634 | 0.12517 | -0.008 | 5.068
12 | 0.662 | 0.14158 | -0.008 | 4.678
12.5 | 0.691 | 0.16219 | -0.009 | 4.259
13 | 0.717 | 0.18399 | -0.009 | 3.898
13.5 | 0.745 | 0.16905 | -0.01 | 4.406
14 | 0.772 | 0.17264 | -0.01 | 4.47
14.5 | 0.798 | 0.20114 | -0.01 | 3.967
15 | 0.825 | 0.18499 | -0.011 | 4.462
15.5 | 0.852 | 0.19143 | -0.011 | 4.453
16 | 0.88 | 0.20377 | -0.012 | 4.318
16.5 | 0.912 | 0.22377 | -0.013 | 4.073
17 | 0.937 | 0.23708 | -0.014 | 3.952
17.5 | 0.964 | 0.22998 | -0.014 | 4.193
18 | 0.991 | 0.24813 | -0.015 | 3.995
18.5 | 1.022 | 0.26781 | -0.016 | 3.815
19 | 1.048 | 0.26798 | -0.016 | 3.911
19.5 | 1.075 | 0.27996 | -0.016 | 3.838
20 | 1.101 | 0.28523 | -0.017 | 3.86

## 24. Re 250k Mach 0.50 (2)
BIGFOIL.COM POLAR EXPORT
stcyr172
St. CYR 172 (Royer) |  |  |  | Cl Max: | 0.9091 | at alpha= | 7.5 | deg
XFOIL ncrit=9 |  |  |  | L/D Max: | 50.7368 | at alpha= | 5.5 | deg
Re: | 250000 |  |  | Cd Min: | 0.12049 | at alpha= | 12.5 | deg
Mach: | 0.5 |  |  | Cl=0 at alpha= | 0 | deg
|  |  |  | @ Cl=0.1, Cd= | 0.01094
|  |  |  | @ Cl=0.4, Cd= | 0.012995
|  |  |  | @ Cl=0.6, Cd= | 0.014647
alpha (deg) | Cl | Cd | Cm | Cl/Cd
-12.5 | -0.6193 | 0.12039 | -0.0144 | -5.1441
-12 | -0.6741 | 0.10088 | -0.0247 | -6.6822
-11.5 | -0.756 | 0.08011 | -0.038 | -9.437
-11 | -0.8124 | 0.06527 | -0.0477 | -12.4468
-10.5 | -0.8448 | 0.05464 | -0.0532 | -15.4612
-10 | -0.8694 | 0.04549 | -0.0571 | -19.1119
-9.5 | -0.8876 | 0.03798 | -0.0584 | -23.3702
-9 | -0.8984 | 0.03232 | -0.056 | -27.797
-8.5 | -0.9014 | 0.0282 | -0.0504 | -31.9645
-8 | -0.9033 | 0.0251 | -0.0421 | -35.988
-7.5 | -0.9091 | 0.02288 | -0.031 | -39.7334
-7 | -0.9066 | 0.02104 | -0.0198 | -43.0894
-6.5 | -0.8989 | 0.01935 | -0.0091 | -46.4548
-5.5 | -0.8539 | 0.01684 | 0.0084 | -50.7067
-5 | -0.8181 | 0.01619 | 0.0151 | -50.5312
-4.5 | -0.7202 | 0.0156 | 0.0105 | -46.1667
-4 | -0.6228 | 0.01484 | 0.0059 | -41.9677
-3.5 | -0.5255 | 0.01402 | 0.0013 | -37.4822
-3 | -0.4273 | 0.01322 | -0.0033 | -32.3222
-2.5 | -0.3308 | 0.01242 | -0.0075 | -26.6345
-1.5 | -0.1598 | 0.01121 | -0.0117 | -14.2551
-1 | -0.0956 | 0.01092 | -0.0094 | -8.7546
-0.5 | -0.0476 | 0.01104 | -0.0046 | -4.3116
0 | 0 | 0.0111 | 0 | 0
0.5 | 0.0476 | 0.01104 | 0.0046 | 4.3116
1 | 0.0955 | 0.01092 | 0.0095 | 8.7454
1.5 | 0.1598 | 0.01121 | 0.0117 | 14.2551
2.5 | 0.3307 | 0.01242 | 0.0076 | 26.6264
3 | 0.4271 | 0.01322 | 0.0033 | 32.3071
3.5 | 0.5255 | 0.01402 | -0.0013 | 37.4822
4 | 0.6229 | 0.01484 | -0.0059 | 41.9744
4.5 | 0.7206 | 0.01561 | -0.0106 | 46.1627
5 | 0.818 | 0.01619 | -0.0151 | 50.525
5.5 | 0.8539 | 0.01683 | -0.0084 | 50.7368
6 | 0.8817 | 0.01792 | -0.0004 | 49.202
6.5 | 0.8991 | 0.01934 | 0.0091 | 46.4891
7 | 0.9067 | 0.02104 | 0.0198 | 43.0941
7.5 | 0.9091 | 0.02288 | 0.031 | 39.7334
8 | 0.9035 | 0.02509 | 0.0421 | 36.0104
8.5 | 0.9016 | 0.02821 | 0.0504 | 31.9603
9 | 0.8986 | 0.03233 | 0.056 | 27.7946
9.5 | 0.888 | 0.03799 | 0.0583 | 23.3746
10 | 0.8698 | 0.04551 | 0.057 | 19.1123
10.5 | 0.8458 | 0.05461 | 0.0531 | 15.488
11 | 0.8124 | 0.06541 | 0.0474 | 12.4201
11.5 | 0.756 | 0.08028 | 0.0377 | 9.417
12 | 0.6747 | 0.101 | 0.0245 | 6.6802
12.5 | 0.6202 | 0.12049 | 0.0141 | 5.1473

## 25. Re 500k Mach 0.00 (1)
BIGFOIL.COM POLAR EXPORT
stcyr172
St. CYR 172 (Royer) |  |  |  | Cl Max: | 1.264 | at alpha= | 18 | deg
JavaFoil+Calcfoil stall+Eppler ext transition |  |  |  | L/D Max: | 78.627 | at alpha= | 8 | deg
Re: | 500000 |  |  | Cd Min: | 0.00659 | at alpha= | 2 | deg
Mach: | 0 |  |  | Cl=0 at alpha= | 0 | deg
|  |  |  | @ Cl=0.1, Cd= | 0.0072631
|  |  |  | @ Cl=0.4, Cd= | 0.0073656
|  |  |  | @ Cl=0.6, Cd= | 0.0092107
alpha (deg) | Cl | Cd | Cm | Cl/Cd
-20 | -1.225 | 0.17822 | 0.012 | -6.876
-19.5 | -1.239 | 0.16777 | 0.011 | -7.385
-19 | -1.251 | 0.16015 | 0.011 | -7.811
-18.5 | -1.262 | 0.15207 | 0.011 | -8.301
-18 | -1.264 | 0.14579 | 0.011 | -8.673
-17.5 | -1.259 | 0.13747 | 0.011 | -9.158
-17 | -1.252 | 0.13129 | 0.011 | -9.536
-16.5 | -1.239 | 0.12441 | 0.011 | -9.963
-16 | -1.229 | 0.11732 | 0.011 | -10.477
-15.5 | -1.213 | 0.11028 | 0.01 | -11
-15 | -1.196 | 0.10445 | 0.01 | -11.453
-14.5 | -1.226 | 0.07986 | 0.013 | -15.35
-14 | -1.222 | 0.06764 | 0.014 | -18.067
-13.5 | -1.214 | 0.05844 | 0.014 | -20.771
-13 | -1.2 | 0.05066 | 0.014 | -23.69
-12.5 | -1.197 | 0.04023 | 0.014 | -29.763
-12 | -1.203 | 0.02936 | 0.014 | -40.966
-11.5 | -1.168 | 0.02817 | 0.014 | -41.459
-11 | -1.153 | 0.02325 | 0.013 | -49.568
-10.5 | -1.127 | 0.02005 | 0.013 | -56.219
-10 | -1.091 | 0.01836 | 0.012 | -59.409
-9.5 | -1.05 | 0.01703 | 0.012 | -61.651
-9 | -1.006 | 0.01653 | 0.011 | -60.897
-8.5 | -0.97 | 0.01506 | 0.011 | -64.439
-8 | -0.92 | 0.0119 | 0.01 | -77.337
-7.5 | -0.868 | 0.01148 | 0.01 | -75.629
-7 | -0.814 | 0.0132 | 0.009 | -61.687
-6.5 | -0.76 | 0.01044 | 0.008 | -72.799
-6 | -0.705 | 0.01028 | 0.008 | -68.536
-5.5 | -0.649 | 0.00954 | 0.007 | -67.956
-5 | -0.592 | 0.00925 | 0.006 | -63.975
-4.5 | -0.534 | 0.00885 | 0.006 | -60.354
-4 | -0.476 | 0.00789 | 0.005 | -60.308
-3.5 | -0.417 | 0.00767 | 0.005 | -54.382
-3 | -0.358 | 0.00689 | 0.004 | -51.986
-2.5 | -0.299 | 0.00683 | 0.003 | -43.765
-2 | -0.239 | 0.00663 | 0.003 | -36.065
-1.5 | -0.179 | 0.00732 | 0.002 | -24.497
-1 | -0.12 | 0.00731 | 0.001 | -16.376
-0.5 | -0.06 | 0.00729 | 0.001 | -8.214
0 | 0 | 0.00726 | 0 | 0
0.5 | 0.06 | 0.00725 | -0.001 | 8.312
1 | 0.121 | 0.00727 | -0.001 | 16.571
1.5 | 0.181 | 0.00729 | -0.002 | 24.794
2 | 0.241 | 0.00659 | -0.003 | 36.53
2.5 | 0.301 | 0.00679 | -0.003 | 44.332
3 | 0.361 | 0.00685 | -0.004 | 52.677
3.5 | 0.42 | 0.00763 | -0.005 | 55.104
4 | 0.479 | 0.00784 | -0.005 | 61.124
4.5 | 0.538 | 0.0088 | -0.006 | 61.175
5 | 0.596 | 0.00919 | -0.006 | 64.863
5.5 | 0.654 | 0.00949 | -0.007 | 68.919
6 | 0.711 | 0.01022 | -0.008 | 69.523
6.5 | 0.767 | 0.01038 | -0.008 | 73.893
7 | 0.822 | 0.01311 | -0.009 | 62.661
7.5 | 0.876 | 0.0114 | -0.01 | 76.833
8 | 0.929 | 0.01181 | -0.01 | 78.627
8.5 | 0.98 | 0.01495 | -0.011 | 65.57
9 | 1.006 | 0.01653 | -0.011 | 60.897
9.5 | 1.05 | 0.01703 | -0.012 | 61.651
10 | 1.091 | 0.01836 | -0.012 | 59.409
10.5 | 1.127 | 0.02005 | -0.013 | 56.219
11 | 1.153 | 0.02325 | -0.013 | 49.568
11.5 | 1.168 | 0.02817 | -0.013 | 41.459
12 | 1.203 | 0.02936 | -0.014 | 40.966
12.5 | 1.197 | 0.04023 | -0.014 | 29.763
13 | 1.2 | 0.05066 | -0.014 | 23.69
13.5 | 1.214 | 0.05844 | -0.014 | 20.771
14 | 1.222 | 0.06764 | -0.014 | 18.067
14.5 | 1.226 | 0.07986 | -0.013 | 15.35
15 | 1.196 | 0.10445 | -0.01 | 11.453
15.5 | 1.213 | 0.11028 | -0.01 | 11
16 | 1.229 | 0.11732 | -0.011 | 10.477
16.5 | 1.239 | 0.12441 | -0.01 | 9.963
17 | 1.252 | 0.13129 | -0.011 | 9.536
17.5 | 1.259 | 0.13747 | -0.011 | 9.158
18 | 1.264 | 0.14579 | -0.01 | 8.673
18.5 | 1.262 | 0.15207 | -0.011 | 8.301
19 | 1.251 | 0.16015 | -0.011 | 7.811
19.5 | 1.239 | 0.16777 | -0.011 | 7.385
20 | 1.225 | 0.17822 | -0.011 | 6.876

## 26. Re 500k Mach 0.00 (2)
BIGFOIL.COM POLAR EXPORT
stcyr172
St. CYR 172 (Royer) |  |  |  | Cl Max: | 1.1973 | at alpha= | 17 | deg
XFOIL ncrit=9 |  |  |  | L/D Max: | 66.764 | at alpha= | 6.5 | deg
Re: | 500000 |  |  | Cd Min: | 0.12855 | at alpha= | -19.5 | deg
Mach: | 0 |  |  | Cl=0 at alpha= | 0 | deg
|  |  |  | @ Cl=0.1, Cd= | 0.0078743
|  |  |  | @ Cl=0.4, Cd= | 0.009028
|  |  |  | @ Cl=0.6, Cd= | 0.010617
alpha (deg) | Cl | Cd | Cm | Cl/Cd
-19.5 | -1.0302 | 0.12855 | -0.0095 | -8.014
-19 | -1.0946 | 0.10827 | -0.0219 | -10.1099
-18.5 | -1.1323 | 0.0943 | -0.0301 | -12.0074
-18 | -1.1619 | 0.08247 | -0.0367 | -14.0888
-17.5 | -1.1838 | 0.07237 | -0.0424 | -16.3576
-17 | -1.1955 | 0.06458 | -0.0451 | -18.5119
-16.5 | -1.1934 | 0.05892 | -0.0471 | -20.2546
-16 | -1.1943 | 0.05294 | -0.0492 | -22.5595
-15.5 | -1.1946 | 0.04734 | -0.0509 | -25.2345
-15 | -1.1911 | 0.04252 | -0.0514 | -28.0127
-14.5 | -1.1852 | 0.0384 | -0.0512 | -30.8646
-14 | -1.1763 | 0.0347 | -0.0496 | -33.8991
-13.5 | -1.1629 | 0.03165 | -0.0474 | -36.7425
-13 | -1.1479 | 0.02918 | -0.0445 | -39.3386
-12.5 | -1.1313 | 0.02713 | -0.041 | -41.6992
-12 | -1.1129 | 0.0254 | -0.0368 | -43.815
-11.5 | -1.0966 | 0.02368 | -0.0316 | -46.3091
-11 | -1.0881 | 0.02191 | -0.0245 | -49.6623
-10.5 | -1.07 | 0.02066 | -0.0183 | -51.7909
-10 | -1.0443 | 0.01953 | -0.0133 | -53.4716
-9.5 | -1.0146 | 0.0186 | -0.0086 | -54.5484
-9 | -0.9945 | 0.01708 | -0.0025 | -58.226
-8.5 | -0.9656 | 0.01614 | 0.0024 | -59.8265
-8 | -0.9358 | 0.0154 | 0.0072 | -60.7662
-7.5 | -0.9116 | 0.0144 | 0.013 | -63.3056
-7 | -0.8809 | 0.01368 | 0.0177 | -64.3933
-6.5 | -0.8233 | 0.01235 | 0.0164 | -66.664
-6 | -0.7516 | 0.01173 | 0.0129 | -64.075
-5.5 | -0.6749 | 0.01126 | 0.0084 | -59.9378
-5 | -0.605 | 0.01066 | 0.0055 | -56.7542
-4.5 | -0.536 | 0.01008 | 0.0029 | -53.1746
-4 | -0.4653 | 0.00949 | -0.0001 | -49.0306
-3.5 | -0.3974 | 0.00901 | -0.0022 | -44.1065
-3 | -0.3204 | 0.00861 | -0.0063 | -37.2125
-2.5 | -0.2418 | 0.00824 | -0.0107 | -29.3447
-2 | -0.178 | 0.00804 | -0.0119 | -22.1393
-1.5 | -0.1258 | 0.00788 | -0.0104 | -15.9645
-1 | -0.0808 | 0.00787 | -0.0073 | -10.2668
-0.5 | -0.039 | 0.00801 | -0.0039 | -4.8689
0 | 0 | 0.00808 | 0 | 0
0.5 | 0.039 | 0.00801 | 0.0039 | 4.8689
1 | 0.0808 | 0.00787 | 0.0073 | 10.2668
1.5 | 0.1258 | 0.00788 | 0.0104 | 15.9645
2 | 0.178 | 0.00804 | 0.0119 | 22.1393
2.5 | 0.2418 | 0.00824 | 0.0108 | 29.3447
3 | 0.3201 | 0.00861 | 0.0064 | 37.1777
3.5 | 0.3975 | 0.00901 | 0.0022 | 44.1176
4 | 0.4656 | 0.0095 | 0 | 49.0105
4.5 | 0.5361 | 0.01009 | -0.0029 | 53.1318
5 | 0.6052 | 0.01066 | -0.0056 | 56.773
5.5 | 0.6753 | 0.01126 | -0.0085 | 59.9734
6 | 0.7518 | 0.01173 | -0.0129 | 64.0921
6.5 | 0.8232 | 0.01233 | -0.0164 | 66.764
7 | 0.8809 | 0.01367 | -0.0177 | 64.4404
7.5 | 0.9116 | 0.01439 | -0.013 | 63.3495
8 | 0.9359 | 0.01539 | -0.0073 | 60.8122
8.5 | 0.9657 | 0.01614 | -0.0024 | 59.8327
9 | 0.9946 | 0.01708 | 0.0025 | 58.2319
9.5 | 1.0148 | 0.01859 | 0.0086 | 54.5885
10 | 1.0443 | 0.01954 | 0.0133 | 53.4442
10.5 | 1.0702 | 0.02065 | 0.0183 | 51.8257
11 | 1.0883 | 0.02192 | 0.0244 | 49.6487
11.5 | 1.0961 | 0.02375 | 0.0316 | 46.1516
12 | 1.1132 | 0.02542 | 0.0368 | 43.7923
12.5 | 1.1318 | 0.02715 | 0.041 | 41.6869
13 | 1.1486 | 0.02917 | 0.0445 | 39.3761
13.5 | 1.1636 | 0.03166 | 0.0473 | 36.753
14 | 1.1772 | 0.03471 | 0.0495 | 33.9153
14.5 | 1.1865 | 0.03836 | 0.051 | 30.9307
15 | 1.1924 | 0.04249 | 0.0512 | 28.0631
15.5 | 1.1957 | 0.04733 | 0.0506 | 25.263
16 | 1.1961 | 0.05289 | 0.0489 | 22.6149
16.5 | 1.1958 | 0.05881 | 0.0468 | 20.3333
17 | 1.1973 | 0.06457 | 0.0449 | 18.5427
17.5 | 1.1872 | 0.07208 | 0.0424 | 16.4706
18 | 1.1643 | 0.08236 | 0.0366 | 14.1367
18.5 | 1.1354 | 0.09412 | 0.0299 | 12.0633
19 | 1.099 | 0.10794 | 0.0217 | 10.1816
19.5 | 1.0331 | 0.12846 | 0.0092 | 8.0422

## 27. Re 500k Mach 0.10 (1)
BIGFOIL.COM POLAR EXPORT
stcyr172
St. CYR 172 (Royer) |  |  |  | Cl Max: | 1.249 | at alpha= | 18 | deg
JavaFoil+Calcfoil stall+Eppler ext transition |  |  |  | L/D Max: | 78.593 | at alpha= | 8 | deg
Re: | 500000 |  |  | Cd Min: | 0.00661 | at alpha= | 2 | deg
Mach: | 0.1 |  |  | Cl=0 at alpha= | 0 | deg
|  |  |  | @ Cl=0.1, Cd= | 0.007317
|  |  |  | @ Cl=0.4, Cd= | 0.0073103
|  |  |  | @ Cl=0.6, Cd= | 0.0091774
alpha (deg) | Cl | Cd | Cm | Cl/Cd
-20 | -1.193 | 0.18138 | 0.011 | -6.578
-19.5 | -1.211 | 0.16998 | 0.011 | -7.126
-19 | -1.226 | 0.16236 | 0.011 | -7.552
-18.5 | -1.24 | 0.15532 | 0.011 | -7.982
-18 | -1.249 | 0.14834 | 0.011 | -8.417
-17.5 | -1.242 | 0.14057 | 0.01 | -8.833
-17 | -1.237 | 0.13251 | 0.011 | -9.337
-16.5 | -1.227 | 0.12644 | 0.01 | -9.703
-16 | -1.218 | 0.11971 | 0.01 | -10.171
-15.5 | -1.205 | 0.11315 | 0.01 | -10.647
-15 | -1.189 | 0.10649 | 0.01 | -11.17
-14.5 | -1.173 | 0.09984 | 0.01 | -11.749
-14 | -1.22 | 0.06839 | 0.014 | -17.833
-13.5 | -1.212 | 0.05859 | 0.014 | -20.68
-13 | -1.218 | 0.04454 | 0.014 | -27.35
-12.5 | -1.188 | 0.04301 | 0.014 | -27.628
-12 | -1.198 | 0.03062 | 0.014 | -39.121
-11.5 | -1.164 | 0.02941 | 0.013 | -39.586
-11 | -1.15 | 0.02418 | 0.013 | -47.55
-10.5 | -1.128 | 0.02041 | 0.013 | -55.256
-10 | -1.092 | 0.01864 | 0.012 | -58.596
-9.5 | -1.052 | 0.01732 | 0.012 | -60.741
-9 | -1.009 | 0.01672 | 0.011 | -60.363
-8.5 | -0.965 | 0.01524 | 0.011 | -63.311
-8 | -0.924 | 0.01195 | 0.01 | -77.306
-7.5 | -0.872 | 0.01159 | 0.01 | -75.223
-7 | -0.818 | 0.01327 | 0.009 | -61.638
-6.5 | -0.763 | 0.01268 | 0.008 | -60.191
-6 | -0.708 | 0.01027 | 0.008 | -68.923
-5.5 | -0.652 | 0.00966 | 0.007 | -67.453
-5 | -0.594 | 0.00922 | 0.007 | -64.442
-4.5 | -0.536 | 0.00895 | 0.006 | -59.96
-4 | -0.478 | 0.00788 | 0.005 | -60.701
-3.5 | -0.419 | 0.00763 | 0.005 | -54.91
-3 | -0.36 | 0.00688 | 0.004 | -52.294
-2.5 | -0.3 | 0.00679 | 0.003 | -44.222
-2 | -0.24 | 0.00664 | 0.003 | -36.18
-1.5 | -0.18 | 0.00741 | 0.002 | -24.35
-1 | -0.12 | 0.00734 | 0.001 | -16.377
-0.5 | -0.06 | 0.00737 | 0.001 | -8.166
0 | 0 | 0.0073 | 0 | 0
0.5 | 0.061 | 0.00733 | -0.001 | 8.263
1 | 0.121 | 0.00731 | -0.001 | 16.574
1.5 | 0.182 | 0.00737 | -0.002 | 24.646
2 | 0.242 | 0.00661 | -0.003 | 36.647
2.5 | 0.302 | 0.00675 | -0.003 | 44.801
3 | 0.363 | 0.00684 | -0.004 | 52.995
3.5 | 0.422 | 0.00759 | -0.005 | 55.64
4 | 0.482 | 0.00783 | -0.005 | 61.523
4.5 | 0.541 | 0.0089 | -0.006 | 60.777
5 | 0.599 | 0.00917 | -0.007 | 65.338
5.5 | 0.657 | 0.0096 | -0.007 | 68.418
6 | 0.714 | 0.01021 | -0.008 | 69.916
6.5 | 0.77 | 0.0126 | -0.008 | 61.114
7 | 0.825 | 0.01318 | -0.009 | 62.609
7.5 | 0.879 | 0.01151 | -0.01 | 76.431
8 | 0.932 | 0.01186 | -0.01 | 78.593
8.5 | 0.965 | 0.01524 | -0.011 | 63.311
9 | 1.009 | 0.01672 | -0.011 | 60.363
9.5 | 1.052 | 0.01732 | -0.012 | 60.741
10 | 1.092 | 0.01864 | -0.012 | 58.596
10.5 | 1.128 | 0.02041 | -0.013 | 55.256
11 | 1.15 | 0.02418 | -0.013 | 47.55
11.5 | 1.164 | 0.02941 | -0.013 | 39.586
12 | 1.198 | 0.03062 | -0.014 | 39.121
12.5 | 1.188 | 0.04301 | -0.014 | 27.628
13 | 1.218 | 0.04454 | -0.014 | 27.35
13.5 | 1.212 | 0.05859 | -0.014 | 20.68
14 | 1.22 | 0.06839 | -0.014 | 17.833
14.5 | 1.173 | 0.09984 | -0.01 | 11.749
15 | 1.189 | 0.10649 | -0.01 | 11.17
15.5 | 1.205 | 0.11315 | -0.01 | 10.647
16 | 1.218 | 0.11971 | -0.01 | 10.171
16.5 | 1.227 | 0.12644 | -0.01 | 9.703
17 | 1.237 | 0.13251 | -0.011 | 9.337
17.5 | 1.242 | 0.14057 | -0.01 | 8.833
18 | 1.249 | 0.14834 | -0.011 | 8.417
18.5 | 1.24 | 0.15532 | -0.011 | 7.982
19 | 1.226 | 0.16236 | -0.011 | 7.552
19.5 | 1.211 | 0.16998 | -0.011 | 7.126
20 | 1.193 | 0.18138 | -0.011 | 6.578

## 28. Re 500k Mach 0.10 (2)
BIGFOIL.COM POLAR EXPORT
stcyr172
St. CYR 172 (Royer) |  |  |  | Cl Max: | 1.1814 | at alpha= | 15.5 | deg
XFOIL ncrit=9 |  |  |  | L/D Max: | 66.197 | at alpha= | 6.5 | deg
Re: | 500000 |  |  | Cd Min: | 0.21667 | at alpha= | 20 | deg
Mach: | 0.1 |  |  | Cl=0 at alpha= | 0.001269 | deg
|  |  |  | @ Cl=0.1, Cd= | 0.0079217
|  |  |  | @ Cl=0.4, Cd= | 0.0090417
|  |  |  | @ Cl=0.6, Cd= | 0.010658
alpha (deg) | Cl | Cd | Cm | Cl/Cd
-20 | -0.7577 | 0.21602 | 0.0348 | -3.5075
-19 | -1.0308 | 0.12222 | -0.0137 | -8.434
-18.5 | -1.0875 | 0.10384 | -0.0249 | -10.4728
-18 | -1.1261 | 0.08991 | -0.0331 | -12.5247
-17.5 | -1.1541 | 0.07848 | -0.0397 | -14.7057
-17 | -1.1747 | 0.069 | -0.0441 | -17.0246
-16.5 | -1.1738 | 0.06303 | -0.0461 | -18.6229
-16 | -1.1772 | 0.0565 | -0.0486 | -20.8354
-15.5 | -1.1802 | 0.0503 | -0.0509 | -23.4632
-15 | -1.1792 | 0.04495 | -0.0519 | -26.2336
-14.5 | -1.1755 | 0.04032 | -0.0522 | -29.1543
-14 | -1.1697 | 0.0364 | -0.0513 | -32.1346
-13.5 | -1.157 | 0.03289 | -0.0491 | -35.1779
-13 | -1.1429 | 0.03018 | -0.0465 | -37.8694
-12.5 | -1.1273 | 0.02792 | -0.0432 | -40.3761
-12 | -1.1098 | 0.026 | -0.0391 | -42.6846
-11.5 | -1.091 | 0.02443 | -0.0343 | -44.6582
-11 | -1.0835 | 0.02232 | -0.0273 | -48.5439
-10.5 | -1.0696 | 0.02103 | -0.0204 | -50.8607
-10 | -1.0452 | 0.01983 | -0.0151 | -52.708
-9.5 | -1.017 | 0.01882 | -0.0101 | -54.0383
-9 | -0.9965 | 0.01734 | -0.0039 | -57.4683
-8.5 | -0.9686 | 0.01634 | 0.0012 | -59.2778
-8 | -0.9393 | 0.01556 | 0.0063 | -60.3663
-7.5 | -0.9151 | 0.01455 | 0.0122 | -62.8935
-7 | -0.8843 | 0.01385 | 0.0169 | -63.8484
-6.5 | -0.8266 | 0.01252 | 0.0158 | -66.0224
-6 | -0.7551 | 0.01181 | 0.0124 | -63.9373
-5.5 | -0.678 | 0.0113 | 0.008 | -60
-5 | -0.6074 | 0.01072 | 0.0051 | -56.6604
-4.5 | -0.5382 | 0.01015 | 0.0025 | -53.0246
-4 | -0.4667 | 0.00953 | -0.0005 | -48.9717
-3.5 | -0.3984 | 0.00903 | -0.0027 | -44.1196
-3 | -0.3207 | 0.00862 | -0.0068 | -37.2042
-2.5 | -0.2413 | 0.00826 | -0.0113 | -29.2131
-2 | -0.1785 | 0.00806 | -0.0121 | -22.1464
-1.5 | -0.1264 | 0.00791 | -0.0105 | -15.9798
-1 | -0.0814 | 0.00793 | -0.0073 | -10.2648
-0.5 | -0.0393 | 0.00808 | -0.0039 | -4.8639
0 | -0.0001 | 0.00816 | 0 | -0.012255
0.5 | 0.0393 | 0.00808 | 0.0039 | 4.8639
1 | 0.0814 | 0.00793 | 0.0073 | 10.2648
1.5 | 0.1265 | 0.00791 | 0.0105 | 15.9924
2 | 0.1785 | 0.00806 | 0.0121 | 22.1464
2.5 | 0.2413 | 0.00826 | 0.0113 | 29.2131
3 | 0.3204 | 0.00861 | 0.0068 | 37.2125
3.5 | 0.3984 | 0.00903 | 0.0026 | 44.1196
4 | 0.467 | 0.00953 | 0.0004 | 49.0031
4.5 | 0.5383 | 0.01015 | -0.0026 | 53.0345
5 | 0.6076 | 0.01072 | -0.0052 | 56.6791
5.5 | 0.6784 | 0.0113 | -0.0081 | 60.0354
6 | 0.7553 | 0.01181 | -0.0124 | 63.9543
6.5 | 0.8268 | 0.01249 | -0.0158 | 66.197
7 | 0.8843 | 0.01384 | -0.0169 | 63.8945
7.5 | 0.9152 | 0.01454 | -0.0122 | 62.9436
8 | 0.9392 | 0.01555 | -0.0063 | 60.3987
8.5 | 0.9686 | 0.01633 | -0.0012 | 59.3141
9 | 0.9965 | 0.01734 | 0.0039 | 57.4683
9.5 | 1.0172 | 0.01881 | 0.0101 | 54.0776
10 | 1.0453 | 0.01984 | 0.015 | 52.6865
10.5 | 1.0699 | 0.02102 | 0.0203 | 50.8991
11 | 1.0837 | 0.02233 | 0.0273 | 48.5311
11.5 | 1.0904 | 0.02454 | 0.0343 | 44.4336
12 | 1.1102 | 0.02602 | 0.0391 | 42.6672
12.5 | 1.1279 | 0.02793 | 0.0431 | 40.3831
13 | 1.1437 | 0.03016 | 0.0464 | 37.9211
13.5 | 1.1578 | 0.0329 | 0.049 | 35.1915
14 | 1.1706 | 0.03649 | 0.0513 | 32.08
14.5 | 1.1769 | 0.04027 | 0.052 | 29.2252
15 | 1.1806 | 0.04492 | 0.0518 | 26.2823
15.5 | 1.1814 | 0.0503 | 0.0505 | 23.4871
16 | 1.1791 | 0.05644 | 0.0484 | 20.8912
16.5 | 1.1765 | 0.06286 | 0.0458 | 18.7162
17 | 1.1763 | 0.06903 | 0.0438 | 17.0404
17.5 | 1.1575 | 0.07818 | 0.0397 | 14.8056
18 | 1.1284 | 0.08985 | 0.0329 | 12.5587
18.5 | 1.0905 | 0.10368 | 0.0247 | 10.5179
19 | 1.0337 | 0.12216 | 0.0134 | 8.4619
19.5 | 0.7372 | 0.21303 | -0.0345 | 3.4605
20 | 0.759 | 0.21667 | -0.0353 | 3.503

## 29. Re 500k Mach 0.25 (1)
BIGFOIL.COM POLAR EXPORT
stcyr172
St. CYR 172 (Royer) |  |  |  | Cl Max: | 1.156 | at alpha= | 12 | deg
JavaFoil+Calcfoil stall+Eppler ext transition |  |  |  | L/D Max: | 75.557 | at alpha= | 7.5 | deg
Re: | 500000 |  |  | Cd Min: | 0.00665 | at alpha= | 2 | deg
Mach: | 0.25 |  |  | Cl=0 at alpha= | 0 | deg
|  |  |  | @ Cl=0.1, Cd= | 0.0072829
|  |  |  | @ Cl=0.4, Cd= | 0.007212
|  |  |  | @ Cl=0.6, Cd= | 0.0092375
alpha (deg) | Cl | Cd | Cm | Cl/Cd
-17 | -1.116 | 0.14526 | 0.01 | -7.685
-16.5 | -1.124 | 0.13628 | 0.01 | -8.25
-16 | -1.129 | 0.12798 | 0.01 | -8.823
-15.5 | -1.13 | 0.12029 | 0.009 | -9.396
-15 | -1.128 | 0.11373 | 0.009 | -9.915
-14.5 | -1.124 | 0.10675 | 0.01 | -10.531
-14 | -1.117 | 0.10039 | 0.01 | -11.125
-13.5 | -1.105 | 0.09363 | 0.01 | -11.801
-13 | -1.129 | 0.07359 | 0.012 | -15.337
-12.5 | -1.14 | 0.05753 | 0.013 | -19.814
-12 | -1.156 | 0.04137 | 0.014 | -27.945
-11.5 | -1.152 | 0.03329 | 0.014 | -34.617
-11 | -1.126 | 0.03042 | 0.013 | -37.014
-10.5 | -1.11 | 0.02549 | 0.013 | -43.529
-10 | -1.096 | 0.02076 | 0.013 | -52.811
-9.5 | -1.061 | 0.01884 | 0.012 | -56.342
-9 | -1.022 | 0.01741 | 0.012 | -58.7
-8.5 | -0.979 | 0.01627 | 0.011 | -60.134
-8 | -0.933 | 0.01512 | 0.011 | -61.74
-7.5 | -0.891 | 0.01199 | 0.01 | -74.336
-7 | -0.837 | 0.01136 | 0.009 | -73.731
-6.5 | -0.782 | 0.01314 | 0.009 | -59.499
-6 | -0.726 | 0.01051 | 0.008 | -69.042
-5.5 | -0.668 | 0.01014 | 0.007 | -65.931
-5 | -0.61 | 0.00938 | 0.007 | -65.03
-4.5 | -0.551 | 0.00904 | 0.006 | -60.936
-4 | -0.491 | 0.00792 | 0.005 | -62.007
-3.5 | -0.431 | 0.00767 | 0.005 | -56.114
-3 | -0.37 | 0.00692 | 0.004 | -53.439
-2.5 | -0.308 | 0.00686 | 0.003 | -44.937
-2 | -0.247 | 0.00669 | 0.003 | -36.919
-1.5 | -0.185 | 0.00741 | 0.002 | -24.983
-1 | -0.124 | 0.00734 | 0.001 | -16.829
-0.5 | -0.062 | 0.00727 | 0.001 | -8.499
0 | 0 | 0.00723 | 0 | 0
0.5 | 0.062 | 0.00724 | -0.001 | 8.603
1 | 0.124 | 0.00731 | -0.001 | 17.036
1.5 | 0.187 | 0.00738 | -0.002 | 25.296
2 | 0.249 | 0.00665 | -0.003 | 37.408
2.5 | 0.311 | 0.00682 | -0.003 | 45.541
3 | 0.373 | 0.00688 | -0.004 | 54.17
3.5 | 0.434 | 0.00763 | -0.005 | 56.881
4 | 0.495 | 0.00787 | -0.005 | 62.869
4.5 | 0.555 | 0.00899 | -0.006 | 61.786
5 | 0.615 | 0.00932 | -0.007 | 65.959
5.5 | 0.674 | 0.01008 | -0.007 | 66.88
6 | 0.732 | 0.01045 | -0.008 | 70.061
6.5 | 0.789 | 0.01306 | -0.009 | 60.432
7 | 0.845 | 0.01128 | -0.009 | 74.898
7.5 | 0.899 | 0.0119 | -0.01 | 75.557
8 | 0.933 | 0.01512 | -0.01 | 61.74
8.5 | 0.979 | 0.01627 | -0.011 | 60.134
9 | 1.022 | 0.01741 | -0.012 | 58.7
9.5 | 1.061 | 0.01884 | -0.012 | 56.342
10 | 1.096 | 0.02076 | -0.013 | 52.811
10.5 | 1.11 | 0.02549 | -0.013 | 43.529
11 | 1.126 | 0.03042 | -0.013 | 37.014
11.5 | 1.152 | 0.03329 | -0.014 | 34.617
12 | 1.156 | 0.04137 | -0.014 | 27.945
12.5 | 1.14 | 0.05753 | -0.013 | 19.814
13 | 1.129 | 0.07359 | -0.012 | 15.337
13.5 | 1.105 | 0.09363 | -0.01 | 11.801
14 | 1.117 | 0.10039 | -0.01 | 11.125
14.5 | 1.124 | 0.10675 | -0.01 | 10.531
15 | 1.128 | 0.11399 | -0.009 | 9.892
15.5 | 1.13 | 0.12029 | -0.009 | 9.396
16 | 1.129 | 0.12798 | -0.01 | 8.823
16.5 | 1.124 | 0.13628 | -0.01 | 8.25
17 | 1.116 | 0.14526 | -0.01 | 7.685

## 30. Re 500k Mach 0.25 (2)
BIGFOIL.COM POLAR EXPORT
stcyr172
St. CYR 172 (Royer) |  |  |  | Cl Max: | 1.114 | at alpha= | 13.5 | deg
XFOIL ncrit=9 |  |  |  | L/D Max: | 63.437 | at alpha= | 6 | deg
Re: | 500000 |  |  | Cd Min: | 0.2291 | at alpha= | -20 | deg
Mach: | 0.25 |  |  | Cl=0 at alpha= | 0 | deg
|  |  |  | @ Cl=0.1, Cd= | 0.0081754
|  |  |  | @ Cl=0.4, Cd= | 0.0091697
|  |  |  | @ Cl=0.6, Cd= | 0.010821
alpha (deg) | Cl | Cd | Cm | Cl/Cd
-20 | -0.7464 | 0.2291 | 0.043 | -3.258
-19.5 | -0.7448 | 0.2171 | 0.0356 | -3.4307
-19 | -0.721 | 0.21381 | 0.0345 | -3.3722
-17 | -0.9746 | 0.10973 | -0.0219 | -8.8818
-16.5 | -1.0053 | 0.0966 | -0.0296 | -10.4068
-16 | -1.0377 | 0.084 | -0.0368 | -12.3536
-15.5 | -1.0624 | 0.07324 | -0.0427 | -14.5057
-15 | -1.084 | 0.06345 | -0.0477 | -17.0843
-14.5 | -1.0996 | 0.05495 | -0.0518 | -20.0109
-14 | -1.1104 | 0.04763 | -0.0547 | -23.313
-13.5 | -1.113 | 0.04178 | -0.055 | -26.6395
-13 | -1.1063 | 0.0373 | -0.0542 | -29.6595
-12.5 | -1.0977 | 0.03349 | -0.0526 | -32.7769
-12 | -1.0867 | 0.0303 | -0.0498 | -35.8647
-11.5 | -1.0725 | 0.02773 | -0.0459 | -38.6765
-11 | -1.0597 | 0.02522 | -0.0409 | -42.0182
-10.5 | -1.0499 | 0.02308 | -0.0344 | -45.4896
-10 | -1.0386 | 0.02162 | -0.0267 | -48.0389
-9.5 | -1.0221 | 0.0203 | -0.0194 | -50.3498
-9 | -0.9981 | 0.01907 | -0.0131 | -52.3388
-8.5 | -0.981 | 0.0175 | -0.0058 | -56.0571
-8 | -0.9558 | 0.01645 | 0.0005 | -58.1033
-7.5 | -0.9304 | 0.01558 | 0.0068 | -59.7176
-7 | -0.9053 | 0.01457 | 0.0131 | -62.1345
-6.5 | -0.8445 | 0.01355 | 0.0125 | -62.3247
-6 | -0.775 | 0.01223 | 0.0098 | -63.3688
-5.5 | -0.6943 | 0.01162 | 0.0054 | -59.7504
-5 | -0.6213 | 0.011 | 0.0027 | -56.4818
-4.5 | -0.5506 | 0.01041 | 0.0005 | -52.8915
-4 | -0.4736 | 0.00974 | -0.003 | -48.6242
-3.5 | -0.4018 | 0.00918 | -0.0053 | -43.7691
-3 | -0.3199 | 0.00871 | -0.0098 | -36.7279
-2.5 | -0.243 | 0.00842 | -0.0131 | -28.8599
-2 | -0.1818 | 0.00822 | -0.0131 | -22.1168
-1.5 | -0.1303 | 0.00806 | -0.0108 | -16.1663
-1 | -0.0856 | 0.00823 | -0.0072 | -10.401
-0.5 | -0.0427 | 0.00842 | -0.0035 | -5.0713
0 | 0 | 0.00853 | 0 | 0
0.5 | 0.0427 | 0.00842 | 0.0035 | 5.0713
1 | 0.0856 | 0.00823 | 0.0072 | 10.401
1.5 | 0.1304 | 0.00806 | 0.0108 | 16.1787
2 | 0.1818 | 0.00822 | 0.0131 | 22.1168
2.5 | 0.243 | 0.00842 | 0.0131 | 28.8599
3 | 0.3197 | 0.00871 | 0.0098 | 36.7049
3.5 | 0.4018 | 0.00918 | 0.0053 | 43.7691
4 | 0.4739 | 0.00974 | 0.0029 | 48.655
4.5 | 0.5508 | 0.01041 | -0.0006 | 52.9107
5 | 0.6215 | 0.011 | -0.0028 | 56.5
5.5 | 0.6946 | 0.01163 | -0.0055 | 59.7248
6 | 0.7752 | 0.01222 | -0.0098 | 63.437
6.5 | 0.8449 | 0.01354 | -0.0125 | 62.4003
7 | 0.9053 | 0.01456 | -0.0131 | 62.1772
7.5 | 0.9304 | 0.01557 | -0.0068 | 59.7559
8 | 0.9558 | 0.01645 | -0.0005 | 58.1033
8.5 | 0.981 | 0.0175 | 0.0058 | 56.0571
9 | 0.9974 | 0.01911 | 0.0132 | 52.1926
9.5 | 1.0224 | 0.02029 | 0.0193 | 50.3894
10 | 1.0387 | 0.02163 | 0.0267 | 48.0213
10.5 | 1.0503 | 0.02307 | 0.0343 | 45.5267
11 | 1.0596 | 0.02526 | 0.0408 | 41.9477
11.5 | 1.073 | 0.02772 | 0.0459 | 38.7085
12 | 1.0873 | 0.0303 | 0.0497 | 35.8845
12.5 | 1.0986 | 0.03349 | 0.0526 | 32.8038
13 | 1.1073 | 0.03728 | 0.0541 | 29.7023
13.5 | 1.114 | 0.04177 | 0.0549 | 26.6699
14 | 1.1113 | 0.04764 | 0.0545 | 23.327
14.5 | 1.1012 | 0.0549 | 0.0516 | 20.0583
15 | 1.0855 | 0.06344 | 0.0475 | 17.1107
15.5 | 1.0655 | 0.07305 | 0.0425 | 14.5859
16 | 1.0392 | 0.08404 | 0.0365 | 12.3655
16.5 | 1.0114 | 0.0959 | 0.0298 | 10.5464
17 | 0.9697 | 0.11098 | 0.0208 | 8.7376
17.5 | 0.6855 | 0.19187 | -0.0232 | 3.5727
18 | 0.7068 | 0.19608 | -0.0249 | 3.6047
18.5 | 0.7284 | 0.20032 | -0.0256 | 3.6362

## 31. Re 500k Mach 0.50 (1)
BIGFOIL.COM POLAR EXPORT
stcyr172
St. CYR 172 (Royer) |  |  |  | Cl Max: | 1.101 | at alpha= | 20 | deg
JavaFoil+Calcfoil stall+Eppler ext transition |  |  |  | L/D Max: | 64.725 | at alpha= | 5 | deg
Re: | 500000 |  |  | Cd Min: | 0.00734 | at alpha= | 0.5 | deg
Mach: | 0.5 |  |  | Cl=0 at alpha= | 0 | deg
|  |  |  | @ Cl=0.1, Cd= | 0.0073661
|  |  |  | @ Cl=0.4, Cd= | 0.0078507
|  |  |  | @ Cl=0.6, Cd= | 0.0097859
alpha (deg) | Cl | Cd | Cm | Cl/Cd
-20 | -1.102 | 0.22123 | 0.017 | -4.981
-19.5 | -1.075 | 0.23362 | 0.017 | -4.602
-19 | -1.048 | 0.22796 | 0.016 | -4.599
-18.5 | -1.023 | 0.20478 | 0.016 | -4.994
-18 | -0.993 | 0.20203 | 0.015 | -4.917
-17.5 | -0.965 | 0.19291 | 0.014 | -5.002
-17 | -0.937 | 0.19989 | 0.014 | -4.689
-16.5 | -0.914 | 0.19073 | 0.014 | -4.794
-16 | -0.881 | 0.18314 | 0.012 | -4.813
-15.5 | -0.853 | 0.17358 | 0.012 | -4.913
-15 | -0.826 | 0.17026 | 0.011 | -4.849
-14.5 | -0.798 | 0.16635 | 0.011 | -4.799
-14 | -0.772 | 0.15947 | 0.01 | -4.838
-13.5 | -0.745 | 0.14393 | 0.01 | -5.176
-13 | -0.718 | 0.13808 | 0.01 | -5.199
-12.5 | -0.691 | 0.13534 | 0.009 | -5.104
-12 | -0.664 | 0.12483 | 0.009 | -5.317
-11.5 | -0.635 | 0.11111 | 0.008 | -5.712
-11 | -0.607 | 0.10338 | 0.007 | -5.874
-10.5 | -0.58 | 0.09739 | 0.007 | -5.955
-10 | -0.553 | 0.09633 | 0.007 | -5.738
-9.5 | -0.79 | 0.07017 | 0.007 | -11.257
-9 | -0.829 | 0.06198 | 0.007 | -13.371
-8.5 | -0.925 | 0.03187 | 0.011 | -29.02
-8 | -0.937 | 0.02362 | 0.011 | -39.665
-7.5 | -0.925 | 0.01982 | 0.011 | -46.649
-7 | -0.888 | 0.01726 | 0.01 | -51.423
-6.5 | -0.841 | 0.0158 | 0.01 | -53.253
-6 | -0.79 | 0.01468 | 0.009 | -53.793
-5.5 | -0.738 | 0.0136 | 0.008 | -54.249
-5 | -0.676 | 0.0106 | 0.007 | -63.77
-4.5 | -0.612 | 0.01006 | 0.007 | -60.802
-4 | -0.546 | 0.00919 | 0.006 | -59.456
-3.5 | -0.48 | 0.00807 | 0.005 | -59.497
-3 | -0.412 | 0.00791 | 0.005 | -52.167
-2.5 | -0.344 | 0.00787 | 0.004 | -43.759
-2 | -0.276 | 0.00773 | 0.003 | -35.639
-1.5 | -0.207 | 0.00755 | 0.002 | -27.413
-1 | -0.138 | 0.00744 | 0.002 | -18.538
-0.5 | -0.069 | 0.00738 | 0.001 | -9.358
0 | 0 | 0.00739 | 0 | 0
0.5 | 0.07 | 0.00734 | -0.001 | 9.481
1 | 0.139 | 0.0074 | -0.002 | 18.785
1.5 | 0.209 | 0.00751 | -0.002 | 27.781
2 | 0.278 | 0.00769 | -0.003 | 36.123
2.5 | 0.347 | 0.00782 | -0.004 | 44.359
3 | 0.416 | 0.00786 | -0.005 | 52.91
3.5 | 0.484 | 0.00802 | -0.005 | 60.368
4 | 0.551 | 0.00914 | -0.006 | 60.327
4.5 | 0.617 | 0.01001 | -0.007 | 61.692
5 | 0.682 | 0.01054 | -0.007 | 64.725
5.5 | 0.745 | 0.01352 | -0.008 | 55.099
6 | 0.79 | 0.01468 | -0.009 | 53.793
6.5 | 0.841 | 0.0158 | -0.009 | 53.253
7 | 0.888 | 0.01726 | -0.01 | 51.423
7.5 | 0.926 | 0.01918 | -0.011 | 48.266
8 | 0.937 | 0.02381 | -0.011 | 39.345
8.5 | 0.932 | 0.03051 | -0.011 | 30.53
9 | 0.829 | 0.06198 | -0.007 | 13.371
9.5 | 0.79 | 0.07017 | -0.007 | 11.257
10 | 0.553 | 0.09633 | -0.007 | 5.738
10.5 | 0.58 | 0.09699 | -0.007 | 5.979
11 | 0.607 | 0.103 | -0.007 | 5.895
11.5 | 0.635 | 0.11068 | -0.008 | 5.734
12 | 0.664 | 0.12422 | -0.009 | 5.343
12.5 | 0.691 | 0.13534 | -0.009 | 5.104
13 | 0.717 | 0.15367 | -0.009 | 4.669
13.5 | 0.745 | 0.14427 | -0.01 | 5.164
14 | 0.772 | 0.14614 | -0.01 | 5.282
14.5 | 0.798 | 0.16635 | -0.01 | 4.799
15 | 0.826 | 0.16034 | -0.011 | 5.151
15.5 | 0.853 | 0.16634 | -0.012 | 5.129
16 | 0.881 | 0.17551 | -0.012 | 5.022
16.5 | 0.914 | 0.18969 | -0.014 | 4.821
17 | 0.937 | 0.19987 | -0.014 | 4.69
17.5 | 0.965 | 0.19283 | -0.014 | 5.004
18 | 0.993 | 0.21612 | -0.015 | 4.596
18.5 | 1.022 | 0.22213 | -0.016 | 4.6
19 | 1.048 | 0.22879 | -0.016 | 4.582
19.5 | 1.075 | 0.22804 | -0.016 | 4.714
20 | 1.101 | 0.23753 | -0.017 | 4.637

## 32. Re 500k Mach 0.50 (2)
BIGFOIL.COM POLAR EXPORT
stcyr172
St. CYR 172 (Royer) |  |  |  | Cl Max: | 0.948 | at alpha= | 7.5 | deg
XFOIL ncrit=9 |  |  |  | L/D Max: | 58.327 | at alpha= | 5.5 | deg
Re: | 500000 |  |  | Cd Min: | 0.08972 | at alpha= | 12.5 | deg
Mach: | 0.5 |  |  | Cl=0 at alpha= | 0 | deg
|  |  |  | @ Cl=0.1, Cd= | 0.0094747
|  |  |  | @ Cl=0.4, Cd= | 0.0098218
|  |  |  | @ Cl=0.6, Cd= | 0.011555
alpha (deg) | Cl | Cd | Cm | Cl/Cd
-12.5 | -0.7983 | 0.08952 | -0.0326 | -8.9176
-12 | -0.8293 | 0.07771 | -0.0391 | -10.6717
-11.5 | -0.8593 | 0.06679 | -0.0449 | -12.8657
-11 | -0.8886 | 0.05637 | -0.0502 | -15.7637
-10.5 | -0.9115 | 0.0469 | -0.0546 | -19.435
-10 | -0.9268 | 0.03869 | -0.0574 | -23.9545
-9.5 | -0.9323 | 0.03237 | -0.0574 | -28.8014
-9 | -0.9377 | 0.02743 | -0.054 | -34.1852
-8.5 | -0.9405 | 0.0239 | -0.0474 | -39.3515
-8 | -0.9413 | 0.02145 | -0.0379 | -43.8834
-7.5 | -0.9476 | 0.01983 | -0.0253 | -47.7862
-7 | -0.9459 | 0.01849 | -0.0132 | -51.1574
-6.5 | -0.9332 | 0.01692 | -0.0033 | -55.1537
-6 | -0.8514 | 0.01515 | -0.0049 | -56.198
-5.5 | -0.7704 | 0.01321 | -0.0067 | -58.3195
-5 | -0.6804 | 0.01225 | -0.0094 | -55.5429
-4.5 | -0.5981 | 0.01154 | -0.0107 | -51.8284
-4 | -0.5134 | 0.01072 | -0.0127 | -47.8918
-3.5 | -0.4161 | 0.00993 | -0.0175 | -41.9033
-3 | -0.3266 | 0.00933 | -0.0209 | -35.0054
-2.5 | -0.2594 | 0.00903 | -0.0197 | -28.7265
-2 | -0.2028 | 0.00893 | -0.0162 | -22.71
-1.5 | -0.1547 | 0.00916 | -0.0112 | -16.8886
-1 | -0.1087 | 0.00945 | -0.0063 | -11.5026
-0.5 | -0.0559 | 0.0096 | -0.0028 | -5.8229
0 | 0 | 0.00966 | 0 | 0
0.5 | 0.0559 | 0.0096 | 0.0028 | 5.8229
1 | 0.1087 | 0.00945 | 0.0063 | 11.5026
1.5 | 0.1549 | 0.00917 | 0.0112 | 16.892
2 | 0.2027 | 0.00893 | 0.0162 | 22.6988
2.5 | 0.2594 | 0.00903 | 0.0197 | 28.7265
3 | 0.3268 | 0.00933 | 0.0209 | 35.0268
3.5 | 0.4161 | 0.00993 | 0.0175 | 41.9033
4 | 0.5137 | 0.01072 | 0.0126 | 47.9198
4.5 | 0.5982 | 0.01154 | 0.0106 | 51.8371
5 | 0.6807 | 0.01225 | 0.0093 | 55.5673
5.5 | 0.7705 | 0.01321 | 0.0066 | 58.327
6 | 0.852 | 0.01512 | 0.0048 | 56.3492
6.5 | 0.9339 | 0.01692 | 0.0032 | 55.195
7 | 0.946 | 0.01849 | 0.0132 | 51.1628
7.5 | 0.948 | 0.01982 | 0.0252 | 47.8305
8 | 0.9417 | 0.02144 | 0.0378 | 43.9226
8.5 | 0.9407 | 0.0239 | 0.0473 | 39.3598
9 | 0.9369 | 0.02749 | 0.054 | 34.0815
9.5 | 0.933 | 0.03237 | 0.0573 | 28.823
10 | 0.9271 | 0.03872 | 0.0573 | 23.9437
10.5 | 0.9123 | 0.04689 | 0.0545 | 19.4562
11 | 0.8891 | 0.05643 | 0.05 | 15.7558
11.5 | 0.8597 | 0.06687 | 0.0447 | 12.8563
12 | 0.8279 | 0.07808 | 0.0386 | 10.6032
12.5 | 0.7984 | 0.08972 | 0.0323 | 8.8988

## 33. Re 750k Mach 0.00 (1)
BIGFOIL.COM POLAR EXPORT
stcyr172
St. CYR 172 (Royer) |  |  |  | Cl Max: | 1.306 | at alpha= | 16 | deg
JavaFoil+Calcfoil stall+Eppler ext transition |  |  |  | L/D Max: | 86.101 | at alpha= | 8 | deg
Re: | 750000 |  |  | Cd Min: | 0.00593 | at alpha= | 2 | deg
Mach: | 0 |  |  | Cl=0 at alpha= | 0 | deg
|  |  |  | @ Cl=0.1, Cd= | 0.0065866
|  |  |  | @ Cl=0.4, Cd= | 0.0066571
|  |  |  | @ Cl=0.6, Cd= | 0.0083721
alpha (deg) | Cl | Cd | Cm | Cl/Cd
-20 | -1.23 | 0.16843 | 0.013 | -7.305
-19.5 | -1.244 | 0.16173 | 0.012 | -7.691
-19 | -1.258 | 0.15151 | 0.013 | -8.3
-18.5 | -1.284 | 0.13611 | 0.014 | -9.436
-18 | -1.271 | 0.13876 | 0.012 | -9.161
-17.5 | -1.289 | 0.11865 | 0.014 | -10.865
-17 | -1.298 | 0.1034 | 0.015 | -12.552
-16.5 | -1.293 | 0.09547 | 0.015 | -13.539
-16 | -1.306 | 0.07748 | 0.016 | -16.856
-15.5 | -1.299 | 0.06925 | 0.016 | -18.765
-15 | -1.277 | 0.06819 | 0.015 | -18.726
-14.5 | -1.271 | 0.05945 | 0.015 | -21.377
-14 | -1.258 | 0.05261 | 0.015 | -23.904
-13.5 | -1.253 | 0.04364 | 0.015 | -28.703
-13 | -1.251 | 0.03441 | 0.015 | -36.367
-12.5 | -1.236 | 0.02941 | 0.015 | -42.02
-12 | -1.219 | 0.02499 | 0.014 | -48.779
-11.5 | -1.196 | 0.02221 | 0.014 | -53.863
-11 | -1.17 | 0.01975 | 0.014 | -59.225
-10.5 | -1.134 | 0.01793 | 0.013 | -63.241
-10 | -1.095 | 0.01654 | 0.013 | -66.232
-9.5 | -1.054 | 0.01543 | 0.012 | -68.362
-9 | -1.021 | 0.01244 | 0.012 | -82.066
-8.5 | -0.971 | 0.01381 | 0.011 | -70.269
-8 | -0.92 | 0.01087 | 0.01 | -84.684
-7.5 | -0.868 | 0.01269 | 0.01 | -68.385
-7 | -0.814 | 0.01211 | 0.009 | -67.255
-6.5 | -0.76 | 0.01142 | 0.008 | -66.548
-6 | -0.705 | 0.00937 | 0.008 | -75.192
-5.5 | -0.649 | 0.00873 | 0.007 | -74.311
-5 | -0.592 | 0.0084 | 0.006 | -70.414
-4.5 | -0.534 | 0.00812 | 0.006 | -65.75
-4 | -0.476 | 0.00834 | 0.005 | -57.003
-3.5 | -0.417 | 0.00687 | 0.005 | -60.689
-3 | -0.358 | 0.00635 | 0.004 | -56.379
-2.5 | -0.299 | 0.00614 | 0.003 | -48.667
-2 | -0.239 | 0.00596 | 0.003 | -40.098
-1.5 | -0.179 | 0.00668 | 0.002 | -26.857
-1 | -0.12 | 0.00662 | 0.001 | -18.07
-0.5 | -0.06 | 0.00661 | 0.001 | -9.061
0 | 0 | 0.00658 | 0 | 0
0.5 | 0.06 | 0.00658 | -0.001 | 9.17
1 | 0.121 | 0.00659 | -0.001 | 18.289
1.5 | 0.181 | 0.00665 | -0.002 | 27.187
2 | 0.241 | 0.00593 | -0.003 | 40.624
2.5 | 0.301 | 0.0061 | -0.003 | 49.314
3 | 0.361 | 0.00632 | -0.004 | 57.138
3.5 | 0.42 | 0.00683 | -0.005 | 61.509
4 | 0.479 | 0.00829 | -0.005 | 57.81
4.5 | 0.538 | 0.00807 | -0.006 | 66.657
5 | 0.596 | 0.00835 | -0.006 | 71.405
5.5 | 0.654 | 0.00867 | -0.007 | 75.383
6 | 0.711 | 0.00932 | -0.008 | 76.29
6.5 | 0.767 | 0.01135 | -0.008 | 67.575
7 | 0.822 | 0.01203 | -0.009 | 68.33
7.5 | 0.876 | 0.0126 | -0.01 | 69.508
8 | 0.929 | 0.01078 | -0.01 | 86.101
8.5 | 0.98 | 0.01371 | -0.011 | 71.507
9 | 1.03 | 0.01233 | -0.012 | 83.532
9.5 | 1.054 | 0.01543 | -0.012 | 68.362
10 | 1.095 | 0.01654 | -0.012 | 66.232
10.5 | 1.134 | 0.01793 | -0.013 | 63.241
11 | 1.17 | 0.01975 | -0.013 | 59.225
11.5 | 1.196 | 0.02221 | -0.014 | 53.863
12 | 1.219 | 0.02499 | -0.014 | 48.779
12.5 | 1.236 | 0.02941 | -0.014 | 42.02
13 | 1.251 | 0.03441 | -0.015 | 36.367
13.5 | 1.253 | 0.04364 | -0.015 | 28.703
14 | 1.258 | 0.05261 | -0.015 | 23.904
14.5 | 1.271 | 0.05945 | -0.015 | 21.377
15 | 1.277 | 0.06819 | -0.015 | 18.726
15.5 | 1.299 | 0.06925 | -0.015 | 18.765
16 | 1.306 | 0.07748 | -0.016 | 16.856
16.5 | 1.293 | 0.09547 | -0.015 | 13.539
17 | 1.298 | 0.1034 | -0.015 | 12.552
17.5 | 1.289 | 0.11865 | -0.014 | 10.865
18 | 1.271 | 0.13876 | -0.012 | 9.161
18.5 | 1.284 | 0.13611 | -0.014 | 9.436
19 | 1.258 | 0.15151 | -0.012 | 8.3
19.5 | 1.244 | 0.16173 | -0.012 | 7.691
20 | 1.23 | 0.16843 | -0.013 | 7.305

## 34. Re 750k Mach 0.00 (2)
BIGFOIL.COM POLAR EXPORT
stcyr172
St. CYR 172 (Royer) |  |  |  | Cl Max: | 1.2467 | at alpha= | 16 | deg
XFOIL ncrit=9 |  |  |  | L/D Max: | 68.8608 | at alpha= | 6.5 | deg
Re: | 750000 |  |  | Cd Min: | 0.11562 | at alpha= | -20 | deg
Mach: | 0 |  |  | Cl=0 at alpha= | 0 | deg
|  |  |  | @ Cl=0.1, Cd= | 0.0074692
|  |  |  | @ Cl=0.4, Cd= | 0.0079417
|  |  |  | @ Cl=0.6, Cd= | 0.0094539
alpha (deg) | Cl | Cd | Cm | Cl/Cd
-20 | -1.1519 | 0.11562 | -0.0144 | -9.9628
-19.5 | -1.1685 | 0.10542 | -0.0198 | -11.0842
-19 | -1.1862 | 0.09513 | -0.0252 | -12.4693
-18.5 | -1.2011 | 0.08577 | -0.0299 | -14.0037
-18 | -1.2142 | 0.07679 | -0.0344 | -15.812
-17.5 | -1.2275 | 0.06906 | -0.0369 | -17.7744
-17 | -1.2365 | 0.06152 | -0.04 | -20.0992
-16.5 | -1.2417 | 0.05443 | -0.043 | -22.8128
-16 | -1.2444 | 0.04788 | -0.0455 | -25.99
-15.5 | -1.2412 | 0.04229 | -0.0475 | -29.3497
-15 | -1.2364 | 0.03742 | -0.0483 | -33.0412
-14.5 | -1.2257 | 0.03358 | -0.0481 | -36.5009
-14 | -1.2272 | 0.02931 | -0.0461 | -41.8697
-13.5 | -1.2162 | 0.02661 | -0.0433 | -45.7046
-13 | -1.2001 | 0.0246 | -0.0398 | -48.7846
-12.5 | -1.1825 | 0.02296 | -0.0355 | -51.5026
-12 | -1.1623 | 0.02172 | -0.0306 | -53.5129
-11.5 | -1.149 | 0.02048 | -0.0239 | -56.1035
-11 | -1.1384 | 0.01902 | -0.0164 | -59.8528
-10.5 | -1.1118 | 0.018 | -0.0115 | -61.7667
-10 | -1.0805 | 0.01718 | -0.0071 | -62.8929
-9.5 | -1.0473 | 0.01645 | -0.003 | -63.6657
-9 | -1.0225 | 0.01527 | 0.0026 | -66.9614
-8.5 | -0.9931 | 0.01456 | 0.0075 | -68.2074
-7.5 | -0.8909 | 0.01305 | 0.0085 | -68.2682
-7 | -0.8241 | 0.01228 | 0.006 | -67.1091
-6.5 | -0.7607 | 0.01112 | 0.0039 | -68.4083
-6 | -0.6979 | 0.0102 | 0.0021 | -68.4216
-5.5 | -0.6278 | 0.00969 | -0.0008 | -64.7884
-4.5 | -0.4999 | 0.00864 | -0.0039 | -57.8588
-4 | -0.4245 | 0.0081 | -0.0079 | -52.4074
-3.5 | -0.3473 | 0.00762 | -0.0123 | -45.5774
-3 | -0.2828 | 0.00737 | -0.0138 | -38.3718
-2.5 | -0.2268 | 0.00724 | -0.0134 | -31.326
-2 | -0.1776 | 0.00714 | -0.0114 | -24.8739
-1.5 | -0.1347 | 0.00732 | -0.0079 | -18.4016
-1 | -0.0904 | 0.0075 | -0.0051 | -12.0533
-0.5 | -0.0469 | 0.00774 | -0.0022 | -6.0594
0 | 0 | 0.00784 | 0 | 0
0.5 | 0.0469 | 0.00774 | 0.0022 | 6.0594
1 | 0.0905 | 0.00751 | 0.005 | 12.0506
1.5 | 0.1347 | 0.00732 | 0.0079 | 18.4016
2 | 0.1777 | 0.00714 | 0.0114 | 24.888
2.5 | 0.2268 | 0.00725 | 0.0134 | 31.2828
3 | 0.2829 | 0.00737 | 0.0138 | 38.3853
3.5 | 0.3473 | 0.00762 | 0.0123 | 45.5774
4 | 0.4243 | 0.00809 | 0.008 | 52.4475
4.5 | 0.4999 | 0.00864 | 0.0038 | 57.8588
5.5 | 0.6278 | 0.00968 | 0.0008 | 64.8554
6 | 0.6981 | 0.0102 | -0.0022 | 68.4412
6.5 | 0.7616 | 0.01106 | -0.004 | 68.8608
7 | 0.8242 | 0.01228 | -0.006 | 67.1173
7.5 | 0.8903 | 0.01304 | -0.0084 | 68.2745
8 | 0.959 | 0.014 | -0.0115 | 68.5
8.5 | 0.9931 | 0.01455 | -0.0075 | 68.2543
9 | 1.0226 | 0.01527 | -0.0026 | 66.9679
9.5 | 1.0475 | 0.01643 | 0.0029 | 63.7553
10 | 1.0809 | 0.01716 | 0.0071 | 62.9895
10.5 | 1.1121 | 0.01799 | 0.0114 | 61.8177
11 | 1.1388 | 0.01901 | 0.0164 | 59.9053
11.5 | 1.1478 | 0.02053 | 0.024 | 55.9084
12 | 1.1633 | 0.02168 | 0.0304 | 53.6577
12.5 | 1.1828 | 0.02297 | 0.0354 | 51.4933
13 | 1.2017 | 0.02454 | 0.0396 | 48.969
13.5 | 1.217 | 0.02659 | 0.0432 | 45.7691
14 | 1.228 | 0.0293 | 0.046 | 41.9113
14.5 | 1.2272 | 0.03352 | 0.048 | 36.611
15 | 1.2378 | 0.03738 | 0.0481 | 33.114
15.5 | 1.2438 | 0.04217 | 0.0472 | 29.4949
16 | 1.2467 | 0.04779 | 0.0453 | 26.087
16.5 | 1.2444 | 0.05432 | 0.0427 | 22.9087
17 | 1.2385 | 0.06143 | 0.0398 | 20.1612
17.5 | 1.2301 | 0.06895 | 0.0366 | 17.8405
18 | 1.2169 | 0.07666 | 0.0341 | 15.874
18.5 | 1.2041 | 0.08559 | 0.0296 | 14.0682
19 | 1.1882 | 0.0954 | 0.0245 | 12.4549
19.5 | 1.1712 | 0.10542 | 0.0194 | 11.1098
20 | 1.1547 | 0.11554 | 0.0141 | 9.9939

## 35. Re 750k Mach 0.10 (1)
BIGFOIL.COM POLAR EXPORT
stcyr172
St. CYR 172 (Royer) |  |  |  | Cl Max: | 1.282 | at alpha= | 15.5 | deg
JavaFoil+Calcfoil stall+Eppler ext transition |  |  |  | L/D Max: | 85.56 | at alpha= | 8 | deg
Re: | 750000 |  |  | Cd Min: | 0.00597 | at alpha= | 2 | deg
Mach: | 0.1 |  |  | Cl=0 at alpha= | 0 | deg
|  |  |  | @ Cl=0.1, Cd= | 0.006646
|  |  |  | @ Cl=0.4, Cd= | 0.0066236
|  |  |  | @ Cl=0.6, Cd= | 0.0083471
alpha (deg) | Cl | Cd | Cm | Cl/Cd
-20 | -1.196 | 0.17207 | 0.012 | -6.953
-19.5 | -1.217 | 0.16383 | 0.013 | -7.425
-19 | -1.232 | 0.15636 | 0.012 | -7.877
-18.5 | -1.246 | 0.14613 | 0.012 | -8.524
-18 | -1.254 | 0.13895 | 0.012 | -9.024
-17.5 | -1.248 | 0.13212 | 0.012 | -9.448
-17 | -1.271 | 0.11256 | 0.014 | -11.289
-16.5 | -1.263 | 0.10549 | 0.014 | -11.972
-16 | -1.278 | 0.08691 | 0.015 | -14.704
-15.5 | -1.282 | 0.07394 | 0.015 | -17.343
-15 | -1.261 | 0.07317 | 0.015 | -17.232
-14.5 | -1.259 | 0.0625 | 0.015 | -20.145
-14 | -1.249 | 0.05494 | 0.015 | -22.735
-13.5 | -1.242 | 0.04651 | 0.015 | -26.706
-13 | -1.247 | 0.03536 | 0.015 | -35.267
-12.5 | -1.23 | 0.0308 | 0.015 | -39.944
-12 | -1.215 | 0.02597 | 0.014 | -46.801
-11.5 | -1.192 | 0.02309 | 0.014 | -51.63
-11 | -1.169 | 0.02015 | 0.014 | -58.037
-10.5 | -1.135 | 0.01824 | 0.013 | -62.209
-10 | -1.098 | 0.01679 | 0.013 | -65.391
-9.5 | -1.057 | 0.01568 | 0.012 | -67.421
-9 | -1.014 | 0.01515 | 0.011 | -66.907
-8.5 | -0.974 | 0.01392 | 0.011 | -69.986
-8 | -0.924 | 0.01098 | 0.01 | -84.14
-7.5 | -0.871 | 0.01276 | 0.01 | -68.273
-7 | -0.818 | 0.01218 | 0.009 | -67.121
-6.5 | -0.763 | 0.01162 | 0.008 | -65.681
-6 | -0.708 | 0.00936 | 0.008 | -75.685
-5.5 | -0.652 | 0.0088 | 0.007 | -74.044
-5 | -0.594 | 0.00839 | 0.007 | -70.842
-4.5 | -0.537 | 0.00812 | 0.006 | -66.095
-4 | -0.478 | 0.00836 | 0.005 | -57.196
-3.5 | -0.419 | 0.00685 | 0.005 | -61.206
-3 | -0.36 | 0.00635 | 0.004 | -56.726
-2.5 | -0.3 | 0.00619 | 0.003 | -48.532
-2 | -0.24 | 0.006 | 0.003 | -40.023
-1.5 | -0.18 | 0.00668 | 0.002 | -26.998
-1 | -0.12 | 0.00669 | 0.001 | -17.985
-0.5 | -0.06 | 0.00665 | 0.001 | -9.05
0 | 0 | 0.00661 | 0 | 0
0.5 | 0.061 | 0.00662 | -0.001 | 9.159
1 | 0.121 | 0.00666 | -0.001 | 18.205
1.5 | 0.182 | 0.00665 | -0.002 | 27.331
2 | 0.242 | 0.00597 | -0.003 | 40.55
2.5 | 0.302 | 0.00615 | -0.003 | 49.179
3 | 0.363 | 0.00631 | -0.004 | 57.49
3.5 | 0.422 | 0.00681 | -0.005 | 62.04
4 | 0.482 | 0.00831 | -0.005 | 58.006
4.5 | 0.541 | 0.00807 | -0.006 | 67.007
5 | 0.599 | 0.00834 | -0.007 | 71.846
5.5 | 0.657 | 0.00875 | -0.007 | 75.116
6 | 0.714 | 0.0093 | -0.008 | 76.79
6.5 | 0.77 | 0.01155 | -0.008 | 66.7
7 | 0.825 | 0.0121 | -0.009 | 68.191
7.5 | 0.879 | 0.01267 | -0.01 | 69.392
8 | 0.932 | 0.0109 | -0.01 | 85.56
8.5 | 0.984 | 0.01381 | -0.011 | 71.23
9 | 1.014 | 0.01515 | -0.011 | 66.907
9.5 | 1.057 | 0.01568 | -0.012 | 67.421
10 | 1.098 | 0.01679 | -0.012 | 65.391
10.5 | 1.135 | 0.01824 | -0.013 | 62.209
11 | 1.169 | 0.02015 | -0.013 | 58.037
11.5 | 1.192 | 0.02309 | -0.014 | 51.63
12 | 1.215 | 0.02597 | -0.014 | 46.801
12.5 | 1.23 | 0.0308 | -0.014 | 39.944
13 | 1.247 | 0.03536 | -0.015 | 35.267
13.5 | 1.242 | 0.04651 | -0.015 | 26.706
14 | 1.249 | 0.05494 | -0.015 | 22.735
14.5 | 1.259 | 0.0625 | -0.015 | 20.145
15 | 1.261 | 0.07317 | -0.015 | 17.232
15.5 | 1.282 | 0.07394 | -0.015 | 17.343
16 | 1.278 | 0.08691 | -0.015 | 14.704
16.5 | 1.263 | 0.10549 | -0.014 | 11.972
17 | 1.271 | 0.11256 | -0.014 | 11.289
17.5 | 1.248 | 0.13212 | -0.012 | 9.448
18 | 1.254 | 0.13895 | -0.012 | 9.024
18.5 | 1.246 | 0.14613 | -0.012 | 8.524
19 | 1.232 | 0.15636 | -0.012 | 7.877
19.5 | 1.217 | 0.16383 | -0.013 | 7.425
20 | 1.196 | 0.17207 | -0.012 | 6.953

## 36. Re 750k Mach 0.10 (2)
BIGFOIL.COM POLAR EXPORT
stcyr172
St. CYR 172 (Royer) |  |  |  | Cl Max: | 1.2303 | at alpha= | 16 | deg
XFOIL ncrit=9 |  |  |  | L/D Max: | 68.3918 | at alpha= | 6 | deg
Re: | 750000 |  |  | Cd Min: | 0.1234 | at alpha= | 20 | deg
Mach: | 0.1 |  |  | Cl=0 at alpha= | 0 | deg
|  |  |  | @ Cl=0.1, Cd= | 0.0075127
|  |  |  | @ Cl=0.4, Cd= | 0.0079682
|  |  |  | @ Cl=0.6, Cd= | 0.0094777
alpha (deg) | Cl | Cd | Cm | Cl/Cd
-20 | -1.1197 | 0.12335 | -0.0109 | -9.0774
-19.5 | -1.1382 | 0.1125 | -0.0168 | -10.1173
-19 | -1.1584 | 0.10157 | -0.0227 | -11.4049
-18.5 | -1.1754 | 0.09163 | -0.0277 | -12.8277
-18 | -1.1909 | 0.08211 | -0.0325 | -14.5037
-17.5 | -1.2059 | 0.07368 | -0.0358 | -16.3667
-17 | -1.2163 | 0.06589 | -0.039 | -18.4596
-16.5 | -1.223 | 0.0585 | -0.0422 | -20.906
-16 | -1.2281 | 0.05153 | -0.045 | -23.8327
-15.5 | -1.2274 | 0.04535 | -0.0474 | -27.065
-15 | -1.2252 | 0.03989 | -0.0488 | -30.7145
-14.5 | -1.2173 | 0.03547 | -0.0491 | -34.3191
-14 | -1.216 | 0.03106 | -0.0479 | -39.15
-13.5 | -1.2091 | 0.02777 | -0.0455 | -43.5398
-13 | -1.1945 | 0.02548 | -0.0422 | -46.8799
-12.5 | -1.1781 | 0.02362 | -0.0381 | -49.8772
-12 | -1.1589 | 0.02219 | -0.0333 | -52.2262
-11.5 | -1.1393 | 0.02107 | -0.0278 | -54.0721
-11 | -1.1376 | 0.01943 | -0.0188 | -58.5486
-10.5 | -1.1132 | 0.0183 | -0.0134 | -60.8306
-10 | -1.0829 | 0.01743 | -0.0088 | -62.1285
-9.5 | -1.0508 | 0.01664 | -0.0043 | -63.149
-9 | -1.0253 | 0.0155 | 0.0013 | -66.1484
-8.5 | -0.9968 | 0.01472 | 0.0064 | -67.7174
-8 | -0.9639 | 0.01413 | 0.0108 | -68.2166
-7.5 | -0.8958 | 0.01318 | 0.0079 | -67.9666
-7 | -0.8281 | 0.01242 | 0.0054 | -66.6747
-6.5 | -0.7632 | 0.01138 | 0.0033 | -67.065
-6 | -0.7015 | 0.01027 | 0.0017 | -68.3057
-5.5 | -0.6309 | 0.00972 | -0.0012 | -64.9074
-5 | -0.5683 | 0.00923 | -0.0023 | -61.571
-4.5 | -0.5023 | 0.00868 | -0.0042 | -57.8687
-4 | -0.4255 | 0.00813 | -0.0084 | -52.337
-3.5 | -0.3488 | 0.00764 | -0.0126 | -45.6545
-3 | -0.2838 | 0.00739 | -0.0141 | -38.4032
-2.5 | -0.228 | 0.00727 | -0.0135 | -31.3618
-2 | -0.1786 | 0.00717 | -0.0115 | -24.9093
-1.5 | -0.1356 | 0.00736 | -0.008 | -18.4239
-1 | -0.0913 | 0.00755 | -0.005 | -12.0927
-0.5 | -0.0475 | 0.00779 | -0.0021 | -6.0976
0 | 0 | 0.00789 | 0 | 0
0.5 | 0.0475 | 0.00779 | 0.0021 | 6.0976
1 | 0.0913 | 0.00755 | 0.005 | 12.0927
1.5 | 0.1356 | 0.00736 | 0.008 | 18.4239
2 | 0.1786 | 0.00717 | 0.0114 | 24.9093
2.5 | 0.228 | 0.00728 | 0.0135 | 31.3187
3 | 0.2839 | 0.00739 | 0.0141 | 38.4168
3.5 | 0.3489 | 0.00764 | 0.0126 | 45.6675
4 | 0.4252 | 0.00813 | 0.0085 | 52.3001
4.5 | 0.5023 | 0.00868 | 0.0041 | 57.8687
5 | 0.5684 | 0.00923 | 0.0023 | 61.5818
5.5 | 0.6309 | 0.00972 | 0.0012 | 64.9074
6 | 0.7017 | 0.01026 | -0.0017 | 68.3918
6.5 | 0.7639 | 0.01134 | -0.0034 | 67.3633
7 | 0.8283 | 0.01242 | -0.0054 | 66.6908
7.5 | 0.8951 | 0.01317 | -0.0078 | 67.9651
8 | 0.9645 | 0.01412 | -0.0109 | 68.3074
8.5 | 0.9968 | 0.01471 | -0.0064 | 67.7634
9 | 1.0253 | 0.0155 | -0.0013 | 66.1484
9.5 | 1.051 | 0.01662 | 0.0043 | 63.2371
10 | 1.0834 | 0.01741 | 0.0087 | 62.2286
10.5 | 1.1135 | 0.01829 | 0.0134 | 60.8803
11 | 1.1379 | 0.01942 | 0.0188 | 58.5942
11.5 | 1.1385 | 0.02112 | 0.0279 | 53.9062
12 | 1.1599 | 0.02216 | 0.0332 | 52.3421
12.5 | 1.1785 | 0.02363 | 0.0381 | 49.873
13 | 1.1961 | 0.02541 | 0.0421 | 47.072
13.5 | 1.2099 | 0.02776 | 0.0454 | 43.5843
14 | 1.2166 | 0.03107 | 0.0478 | 39.1567
14.5 | 1.2188 | 0.03541 | 0.049 | 34.4197
15 | 1.2267 | 0.03984 | 0.0486 | 30.7907
15.5 | 1.23 | 0.04524 | 0.0472 | 27.1883
16 | 1.2303 | 0.05144 | 0.0448 | 23.9172
16.5 | 1.2257 | 0.05842 | 0.0419 | 20.9808
17 | 1.2184 | 0.06581 | 0.0388 | 18.5139
17.5 | 1.2084 | 0.07358 | 0.0356 | 16.4229
18 | 1.1936 | 0.08197 | 0.0323 | 14.5614
18.5 | 1.1786 | 0.09144 | 0.0275 | 12.8893
19 | 1.1607 | 0.10179 | 0.022 | 11.4029
19.5 | 1.1411 | 0.11248 | 0.0164 | 10.1449
20 | 1.1217 | 0.1234 | 0.0105 | 9.09

## 37. Re 750k Mach 0.25 (1)
BIGFOIL.COM POLAR EXPORT
stcyr172
St. CYR 172 (Royer) |  |  |  | Cl Max: | 1.196 | at alpha= | 13.5 | deg
JavaFoil+Calcfoil stall+Eppler ext transition |  |  |  | L/D Max: | 84.392 | at alpha= | 8 | deg
Re: | 750000 |  |  | Cd Min: | 0.006 | at alpha= | 2 | deg
Mach: | 0.25 |  |  | Cl=0 at alpha= | 0 | deg
|  |  |  | @ Cl=0.1, Cd= | 0.0066023
|  |  |  | @ Cl=0.4, Cd= | 0.0066025
|  |  |  | @ Cl=0.6, Cd= | 0.0083925
alpha (deg) | Cl | Cd | Cm | Cl/Cd
-18.5 | -1.053 | 0.16277 | 0.011 | -6.471
-18 | -1.09 | 0.15533 | 0.011 | -7.016
-17.5 | -1.105 | 0.14634 | 0.011 | -7.55
-17 | -1.118 | 0.13833 | 0.011 | -8.081
-16.5 | -1.125 | 0.12949 | 0.01 | -8.689
-16 | -1.134 | 0.12258 | 0.011 | -9.248
-15.5 | -1.135 | 0.11574 | 0.01 | -9.803
-15 | -1.134 | 0.10743 | 0.01 | -10.552
-14.5 | -1.155 | 0.09185 | 0.013 | -12.58
-14 | -1.181 | 0.0706 | 0.014 | -16.726
-13.5 | -1.196 | 0.05506 | 0.015 | -21.715
-13 | -1.176 | 0.05365 | 0.014 | -21.916
-12.5 | -1.172 | 0.04509 | 0.014 | -25.993
-12 | -1.182 | 0.03331 | 0.014 | -35.477
-11.5 | -1.171 | 0.02805 | 0.014 | -41.741
-11 | -1.15 | 0.02456 | 0.014 | -46.8
-10.5 | -1.132 | 0.02092 | 0.013 | -54.097
-10 | -1.104 | 0.01842 | 0.013 | -59.945
-9.5 | -1.067 | 0.01698 | 0.012 | -62.817
-9 | -1.026 | 0.01576 | 0.012 | -65.108
-8.5 | -0.983 | 0.01478 | 0.011 | -66.475
-8 | -0.943 | 0.01137 | 0.011 | -82.96
-7.5 | -0.891 | 0.01093 | 0.01 | -81.562
-7 | -0.837 | 0.01267 | 0.009 | -66.075
-6.5 | -0.782 | 0.01206 | 0.009 | -64.834
-6 | -0.725 | 0.01156 | 0.008 | -62.735
-5.5 | -0.668 | 0.00922 | 0.007 | -72.528
-5 | -0.61 | 0.00853 | 0.007 | -71.54
-4.5 | -0.551 | 0.00821 | 0.006 | -67.096
-4 | -0.491 | 0.0085 | 0.005 | -57.713
-3.5 | -0.431 | 0.00691 | 0.005 | -62.317
-3 | -0.37 | 0.00643 | 0.004 | -57.539
-2.5 | -0.308 | 0.00617 | 0.003 | -50.006
-2 | -0.247 | 0.00604 | 0.003 | -40.897
-1.5 | -0.185 | 0.00671 | 0.002 | -27.615
-1 | -0.124 | 0.00664 | 0.001 | -18.609
-0.5 | -0.062 | 0.00662 | 0.001 | -9.332
0 | 0 | 0.00664 | 0 | 0
0.5 | 0.062 | 0.00659 | -0.001 | 9.447
1 | 0.124 | 0.00661 | -0.001 | 18.841
1.5 | 0.187 | 0.00667 | -0.002 | 27.966
2 | 0.249 | 0.006 | -0.003 | 41.45
2.5 | 0.311 | 0.00613 | -0.003 | 50.69
3 | 0.373 | 0.00639 | -0.004 | 58.333
3.5 | 0.434 | 0.00687 | -0.005 | 63.189
4 | 0.495 | 0.00845 | -0.005 | 58.553
4.5 | 0.555 | 0.00816 | -0.006 | 68.051
5 | 0.615 | 0.00847 | -0.007 | 72.576
5.5 | 0.674 | 0.00916 | -0.007 | 73.586
6 | 0.732 | 0.01149 | -0.008 | 63.69
6.5 | 0.789 | 0.01198 | -0.009 | 65.862
7 | 0.845 | 0.01258 | -0.009 | 67.149
7.5 | 0.899 | 0.01085 | -0.01 | 82.907
8 | 0.952 | 0.01128 | -0.011 | 84.392
8.5 | 0.983 | 0.01478 | -0.011 | 66.475
9 | 1.026 | 0.01576 | -0.012 | 65.108
9.5 | 1.067 | 0.01698 | -0.012 | 62.817
10 | 1.104 | 0.01842 | -0.013 | 59.945
10.5 | 1.132 | 0.02092 | -0.013 | 54.097
11 | 1.15 | 0.02456 | -0.013 | 46.8
11.5 | 1.171 | 0.02805 | -0.014 | 41.741
12 | 1.182 | 0.03331 | -0.014 | 35.477
12.5 | 1.172 | 0.04509 | -0.014 | 25.993
13 | 1.176 | 0.05365 | -0.014 | 21.916
13.5 | 1.196 | 0.05506 | -0.014 | 21.715
14 | 1.181 | 0.0706 | -0.014 | 16.726
14.5 | 1.155 | 0.09185 | -0.013 | 12.58
15 | 1.134 | 0.10764 | -0.01 | 10.531
15.5 | 1.135 | 0.11574 | -0.01 | 9.803
16 | 1.134 | 0.12258 | -0.011 | 9.248
16.5 | 1.125 | 0.12949 | -0.01 | 8.689
17 | 1.118 | 0.13833 | -0.011 | 8.081
17.5 | 1.105 | 0.14634 | -0.01 | 7.55
18 | 1.09 | 0.15536 | -0.011 | 7.014
18.5 | 1.053 | 0.16277 | -0.011 | 6.471

## 38. Re 750k Mach 0.25 (2)
BIGFOIL.COM POLAR EXPORT
stcyr172
St. CYR 172 (Royer) |  |  |  | Cl Max: | 1.1594 | at alpha= | 13.5 | deg
XFOIL ncrit=9 |  |  |  | L/D Max: | 67.7089 | at alpha= | 6 | deg
Re: | 750000 |  |  | Cd Min: | 0.13113 | at alpha= | -18.5 | deg
Mach: | 0.25 |  |  | Cl=0 at alpha= | 0 | deg
|  |  |  | @ Cl=0.1, Cd= | 0.0077826
|  |  |  | @ Cl=0.4, Cd= | 0.008108
|  |  |  | @ Cl=0.6, Cd= | 0.0095876
alpha (deg) | Cl | Cd | Cm | Cl/Cd
-18.5 | -0.9991 | 0.13113 | -0.0085 | -7.6192
-18 | -1.0415 | 0.11535 | -0.0178 | -9.029
-17.5 | -1.0713 | 0.10245 | -0.025 | -10.4568
-17 | -1.093 | 0.09204 | -0.03 | -11.8753
-16.5 | -1.1043 | 0.08308 | -0.0344 | -13.292
-16 | -1.1197 | 0.07388 | -0.0388 | -15.1557
-15.5 | -1.1332 | 0.06512 | -0.043 | -17.4017
-15 | -1.1452 | 0.05695 | -0.0465 | -20.1089
-14.5 | -1.1524 | 0.04955 | -0.0494 | -23.2573
-14 | -1.1529 | 0.04314 | -0.0516 | -26.7246
-13.5 | -1.1585 | 0.03698 | -0.0523 | -31.3277
-13 | -1.1541 | 0.03232 | -0.0519 | -35.7085
-12.5 | -1.1453 | 0.02873 | -0.0499 | -39.8643
-12 | -1.1331 | 0.02596 | -0.0464 | -43.6479
-11.5 | -1.1179 | 0.02382 | -0.0418 | -46.9312
-11 | -1.1056 | 0.02193 | -0.0357 | -50.415
-10.5 | -1.1039 | 0.02018 | -0.0268 | -54.7027
-10 | -1.0879 | 0.01903 | -0.0192 | -57.1676
-9.5 | -1.0627 | 0.01791 | -0.013 | -59.3356
-9 | -1.0331 | 0.017 | -0.0074 | -60.7706
-8.5 | -1.0129 | 0.01573 | -0.0003 | -64.3929
-8 | -0.9882 | 0.01494 | 0.0062 | -66.1446
-7.5 | -0.9205 | 0.01411 | 0.0045 | -65.2374
-7 | -0.8518 | 0.01298 | 0.0023 | -65.624
-6.5 | -0.783 | 0.01205 | 0.0003 | -64.9793
-6 | -0.7209 | 0.01065 | -0.0008 | -67.6901
-5.5 | -0.6473 | 0.00999 | -0.0036 | -64.7948
-5 | -0.583 | 0.00944 | -0.0044 | -61.7585
-4.5 | -0.5143 | 0.00891 | -0.0061 | -57.7217
-4 | -0.4338 | 0.00834 | -0.0105 | -52.0144
-3.5 | -0.3549 | 0.00781 | -0.0146 | -45.4417
-3 | -0.2879 | 0.00755 | -0.016 | -38.1325
-2.5 | -0.2344 | 0.00738 | -0.0144 | -31.7615
-2 | -0.1854 | 0.00733 | -0.0117 | -25.2933
-1.5 | -0.1415 | 0.00757 | -0.008 | -18.6922
-1 | -0.0965 | 0.0078 | -0.0048 | -12.3718
-0.5 | -0.0501 | 0.00805 | -0.002 | -6.2236
0 | 0 | 0.0081 | 0 | 0
0.5 | 0.0501 | 0.00805 | 0.002 | 6.2236
1 | 0.0966 | 0.0078 | 0.0048 | 12.3846
1.5 | 0.1415 | 0.00757 | 0.008 | 18.6922
2 | 0.1855 | 0.00734 | 0.0117 | 25.2725
2.5 | 0.2344 | 0.00738 | 0.0144 | 31.7615
3 | 0.288 | 0.00755 | 0.016 | 38.1457
3.5 | 0.3549 | 0.00781 | 0.0146 | 45.4417
4 | 0.4336 | 0.00833 | 0.0106 | 52.0528
4.5 | 0.5142 | 0.00891 | 0.0061 | 57.7104
5 | 0.5831 | 0.00944 | 0.0044 | 61.7691
5.5 | 0.6472 | 0.01 | 0.0036 | 64.72
6 | 0.7211 | 0.01065 | 0.0007 | 67.7089
6.5 | 0.7835 | 0.01204 | -0.0004 | 65.0748
7 | 0.852 | 0.01298 | -0.0023 | 65.6394
7.5 | 0.9197 | 0.0141 | -0.0043 | 65.227
8 | 0.9882 | 0.01493 | -0.0062 | 66.1889
8.5 | 1.0128 | 0.01572 | 0.0003 | 64.4275
9 | 1.0335 | 0.01698 | 0.0073 | 60.8657
9.5 | 1.063 | 0.0179 | 0.013 | 59.3855
10 | 1.0886 | 0.019 | 0.0191 | 57.2947
10.5 | 1.1044 | 0.02017 | 0.0267 | 54.7546
11 | 1.1052 | 0.02196 | 0.0357 | 50.3279
11.5 | 1.1186 | 0.0238 | 0.0417 | 47
12 | 1.134 | 0.02593 | 0.0463 | 43.7331
12.5 | 1.1459 | 0.02873 | 0.0498 | 39.8851
13 | 1.1558 | 0.03224 | 0.0518 | 35.8499
13.5 | 1.1594 | 0.03697 | 0.0522 | 31.3606
14 | 1.1547 | 0.04309 | 0.0514 | 26.7974
14.5 | 1.1539 | 0.0495 | 0.0492 | 23.3111
15 | 1.1471 | 0.05691 | 0.0463 | 20.1564
15.5 | 1.1355 | 0.06514 | 0.0426 | 17.4317
16 | 1.1225 | 0.07378 | 0.0385 | 15.2142
16.5 | 1.1074 | 0.08294 | 0.0342 | 13.3518
17 | 1.0944 | 0.09213 | 0.0297 | 11.8789
17.5 | 1.0747 | 0.10228 | 0.0248 | 10.5074
18 | 1.0432 | 0.11542 | 0.0174 | 9.0383
18.5 | 1.0018 | 0.13106 | 0.0082 | 7.6438

## 39. Re 750k Mach 0.50 (1)
BIGFOIL.COM POLAR EXPORT
stcyr172
St. CYR 172 (Royer) |  |  |  | Cl Max: | 1.102 | at alpha= | 20 | deg
JavaFoil+Calcfoil stall+Eppler ext transition |  |  |  | L/D Max: | 70.875 | at alpha= | 5 | deg
Re: | 750000 |  |  | Cd Min: | 0.00663 | at alpha= | 0 | deg
Mach: | 0.5 |  |  | Cl=0 at alpha= | 0 | deg
|  |  |  | @ Cl=0.1, Cd= | 0.00665
|  |  |  | @ Cl=0.4, Cd= | 0.0072084
|  |  |  | @ Cl=0.6, Cd= | 0.0088917
alpha (deg) | Cl | Cd | Cm | Cl/Cd
-20 | -1.103 | 0.20423 | 0.017 | -5.399
-19.5 | -1.075 | 0.21235 | 0.017 | -5.064
-19 | -1.048 | 0.2047 | 0.016 | -5.122
-18.5 | -1.023 | 0.18728 | 0.016 | -5.462
-18 | -0.996 | 0.188 | 0.015 | -5.297
-17.5 | -0.966 | 0.18012 | 0.015 | -5.361
-17 | -0.938 | 0.18127 | 0.014 | -5.174
-16.5 | -0.917 | 0.17508 | 0.015 | -5.238
-16 | -0.885 | 0.17043 | 0.013 | -5.192
-15.5 | -0.854 | 0.16231 | 0.012 | -5.26
-15 | -0.826 | 0.15642 | 0.011 | -5.282
-14.5 | -0.799 | 0.15157 | 0.011 | -5.269
-14 | -0.772 | 0.14734 | 0.01 | -5.239
-13.5 | -0.745 | 0.13049 | 0.01 | -5.71
-13 | -0.718 | 0.12596 | 0.01 | -5.7
-12.5 | -0.691 | 0.12315 | 0.009 | -5.611
-12 | -0.665 | 0.11642 | 0.009 | -5.708
-11.5 | -0.635 | 0.10133 | 0.008 | -6.267
-11 | -0.607 | 0.09576 | 0.007 | -6.344
-10.5 | -0.58 | 0.09084 | 0.007 | -6.387
-10 | -0.553 | 0.0891 | 0.007 | -6.206
-9.5 | -0.79 | 0.06707 | 0.007 | -11.786
-9 | -0.908 | 0.03744 | 0.011 | -24.262
-8.5 | -0.951 | 0.02537 | 0.012 | -37.479
-8 | -0.953 | 0.02018 | 0.011 | -47.242
-7.5 | -0.929 | 0.01787 | 0.011 | -52
-7 | -0.891 | 0.0157 | 0.01 | -56.79
-6.5 | -0.844 | 0.01439 | 0.01 | -58.692
-6 | -0.797 | 0.01347 | 0.009 | -59.172
-5.5 | -0.738 | 0.01246 | 0.008 | -59.197
-5 | -0.676 | 0.00968 | 0.007 | -69.81
-4.5 | -0.612 | 0.00915 | 0.007 | -66.902
-4 | -0.546 | 0.00837 | 0.006 | -65.262
-3.5 | -0.48 | 0.0075 | 0.005 | -64
-3 | -0.412 | 0.00727 | 0.005 | -56.763
-2.5 | -0.344 | 0.00721 | 0.004 | -47.747
-2 | -0.276 | 0.00702 | 0.003 | -39.277
-1.5 | -0.207 | 0.00678 | 0.002 | -30.515
-1 | -0.138 | 0.00669 | 0.002 | -20.642
-0.5 | -0.069 | 0.00669 | 0.001 | -10.327
0 | 0 | 0.00663 | 0 | 0
0.5 | 0.07 | 0.00665 | -0.001 | 10.466
1 | 0.139 | 0.00665 | -0.002 | 20.923
1.5 | 0.209 | 0.00674 | -0.002 | 30.934
2 | 0.278 | 0.00698 | -0.003 | 39.821
2.5 | 0.347 | 0.00717 | -0.004 | 48.418
3 | 0.416 | 0.00722 | -0.005 | 57.59
3.5 | 0.484 | 0.00745 | -0.005 | 64.948
4 | 0.551 | 0.00832 | -0.006 | 66.237
4.5 | 0.617 | 0.00909 | -0.007 | 67.902
5 | 0.682 | 0.00962 | -0.007 | 70.875
5.5 | 0.745 | 0.01239 | -0.008 | 60.134
6 | 0.805 | 0.01339 | -0.009 | 60.131
6.5 | 0.844 | 0.01439 | -0.009 | 58.692
7 | 0.891 | 0.0157 | -0.01 | 56.79
7.5 | 0.93 | 0.01737 | -0.011 | 53.575
8 | 0.957 | 0.01973 | -0.011 | 48.534
8.5 | 0.954 | 0.02495 | -0.012 | 38.228
9 | 0.908 | 0.03744 | -0.011 | 24.262
9.5 | 0.79 | 0.06707 | -0.007 | 11.786
10 | 0.553 | 0.0891 | -0.007 | 6.206
10.5 | 0.58 | 0.09052 | -0.007 | 6.409
11 | 0.607 | 0.09544 | -0.007 | 6.365
11.5 | 0.635 | 0.10095 | -0.008 | 6.29
12 | 0.665 | 0.1159 | -0.009 | 5.733
12.5 | 0.691 | 0.12315 | -0.009 | 5.611
13 | 0.718 | 0.13919 | -0.009 | 5.156
13.5 | 0.745 | 0.13048 | -0.01 | 5.711
14 | 0.772 | 0.13692 | -0.01 | 5.64
14.5 | 0.799 | 0.15156 | -0.011 | 5.27
15 | 0.826 | 0.14727 | -0.011 | 5.611
15.5 | 0.854 | 0.15247 | -0.012 | 5.6
16 | 0.885 | 0.15852 | -0.013 | 5.582
16.5 | 0.918 | 0.1689 | -0.015 | 5.435
17 | 0.938 | 0.18125 | -0.014 | 5.175
17.5 | 0.966 | 0.18003 | -0.014 | 5.364
18 | 0.996 | 0.19543 | -0.015 | 5.095
18.5 | 1.022 | 0.20158 | -0.016 | 5.07
19 | 1.048 | 0.20549 | -0.016 | 5.102
19.5 | 1.075 | 0.2082 | -0.017 | 5.165
20 | 1.102 | 0.21813 | -0.017 | 5.052

## 40. Re 750k Mach 0.50 (2)
BIGFOIL.COM POLAR EXPORT
stcyr172
St. CYR 172 (Royer) |  |  |  | Cl Max: | 0.9908 | at alpha= | 7.5 | deg
XFOIL ncrit=9 |  |  |  | L/D Max: | 61.9809 | at alpha= | 5 | deg
Re: | 750000 |  |  | Cd Min: | 0.08175 | at alpha= | 12.5 | deg
Mach: | 0.5 |  |  | Cl=0 at alpha= | 0 | deg
|  |  |  | @ Cl=0.1, Cd= | 0.0087816
|  |  |  | @ Cl=0.4, Cd= | 0.008799
|  |  |  | @ Cl=0.6, Cd= | 0.010116
alpha (deg) | Cl | Cd | Cm | Cl/Cd
-12.5 | -0.8591 | 0.08173 | -0.0371 | -10.5114
-12 | -0.8886 | 0.07088 | -0.0426 | -12.5367
-11.5 | -0.9147 | 0.06097 | -0.0473 | -15.0025
-11 | -0.9379 | 0.0516 | -0.0514 | -18.1764
-10.5 | -0.9552 | 0.04283 | -0.0551 | -22.3021
-10 | -0.9666 | 0.03506 | -0.0574 | -27.5699
-9.5 | -0.9717 | 0.02903 | -0.0567 | -33.4723
-9 | -0.971 | 0.02486 | -0.0523 | -39.0587
-8.5 | -0.9762 | 0.02166 | -0.0442 | -45.0693
-8 | -0.982 | 0.01957 | -0.0329 | -50.1788
-7.5 | -0.9906 | 0.01824 | -0.0193 | -54.3092
-7 | -0.946 | 0.01656 | -0.0145 | -57.1256
-6.5 | -0.8725 | 0.01466 | -0.0146 | -59.5157
-6 | -0.7943 | 0.01328 | -0.015 | -59.8117
-5.5 | -0.7196 | 0.01183 | -0.0151 | -60.8284
-5 | -0.6476 | 0.01045 | -0.015 | -61.9713
-4.5 | -0.5534 | 0.00979 | -0.0187 | -56.5271
-4 | -0.4566 | 0.00913 | -0.0234 | -50.011
-3.5 | -0.3747 | 0.00866 | -0.0253 | -43.2679
-3 | -0.317 | 0.00828 | -0.0223 | -38.285
-2.5 | -0.2656 | 0.00809 | -0.0179 | -32.8307
-2 | -0.2189 | 0.00828 | -0.0127 | -26.4372
-1.5 | -0.1707 | 0.00856 | -0.0081 | -19.9416
-1 | -0.117 | 0.00877 | -0.0048 | -13.3409
-0.5 | -0.0586 | 0.00883 | -0.0024 | -6.6365
0 | 0 | 0.00885 | 0 | 0
1 | 0.117 | 0.00877 | 0.0048 | 13.3409
1.5 | 0.1706 | 0.00855 | 0.0081 | 19.9532
2 | 0.219 | 0.00828 | 0.0127 | 26.4493
2.5 | 0.2655 | 0.00808 | 0.0179 | 32.8589
3 | 0.3171 | 0.00827 | 0.0223 | 38.3434
3.5 | 0.3747 | 0.00865 | 0.0252 | 43.3179
4 | 0.4562 | 0.00913 | 0.0235 | 49.9671
4.5 | 0.5534 | 0.00979 | 0.0187 | 56.5271
5 | 0.6477 | 0.01045 | 0.015 | 61.9809
5.5 | 0.7198 | 0.01182 | 0.015 | 60.8968
6 | 0.7948 | 0.01326 | 0.015 | 59.9397
6.5 | 0.873 | 0.01466 | 0.0145 | 59.5498
7 | 0.9465 | 0.01657 | 0.0144 | 57.1213
7.5 | 0.9908 | 0.01823 | 0.0192 | 54.35
8 | 0.9824 | 0.01956 | 0.0329 | 50.2249
8.5 | 0.9762 | 0.02167 | 0.0442 | 45.0485
9 | 0.972 | 0.02483 | 0.0522 | 39.1462
9.5 | 0.9724 | 0.02902 | 0.0566 | 33.5079
10 | 0.9671 | 0.03507 | 0.0573 | 27.5763
10.5 | 0.9566 | 0.04279 | 0.0549 | 22.3557
11 | 0.9384 | 0.05165 | 0.0513 | 18.1684
11.5 | 0.9154 | 0.06101 | 0.0472 | 15.0041
12 | 0.8888 | 0.07101 | 0.0424 | 12.5165
12.5 | 0.8605 | 0.08175 | 0.0369 | 10.526

## 41. Re 1M Mach 0.00 (1)
BIGFOIL.COM POLAR EXPORT
stcyr172
St. CYR 172 (Royer) |  |  |  | Cl Max: | 1.331 | at alpha= | 17 | deg
JavaFoil+Calcfoil stall+Eppler ext transition |  |  |  | L/D Max: | 91.28 | at alpha= | 8 | deg
Re: | 1000000 |  |  | Cd Min: | 0.00558 | at alpha= | 2 | deg
Mach: | 0 |  |  | Cl=0 at alpha= | 0 | deg
|  |  |  | @ Cl=0.1, Cd= | 0.0061766
|  |  |  | @ Cl=0.4, Cd= | 0.0063959
|  |  |  | @ Cl=0.6, Cd= | 0.00788
alpha (deg) | Cl | Cd | Cm | Cl/Cd
-20 | -1.25 | 0.15228 | 0.015 | -8.211
-19.5 | -1.266 | 0.14311 | 0.015 | -8.849
-19 | -1.289 | 0.1312 | 0.016 | -9.823
-18.5 | -1.319 | 0.11043 | 0.017 | -11.947
-18 | -1.32 | 0.10823 | 0.016 | -12.2
-17.5 | -1.33 | 0.09444 | 0.016 | -14.078
-17 | -1.331 | 0.08442 | 0.016 | -15.765
-16.5 | -1.327 | 0.07642 | 0.016 | -17.365
-16 | -1.325 | 0.06712 | 0.016 | -19.746
-15.5 | -1.317 | 0.0608 | 0.016 | -21.655
-15 | -1.298 | 0.05852 | 0.016 | -22.172
-14.5 | -1.29 | 0.0509 | 0.015 | -25.349
-14 | -1.29 | 0.04092 | 0.016 | -31.532
-13.5 | -1.281 | 0.03466 | 0.015 | -36.972
-13 | -1.268 | 0.0296 | 0.015 | -42.838
-12.5 | -1.25 | 0.02581 | 0.015 | -48.419
-12 | -1.235 | 0.02176 | 0.015 | -56.735
-11.5 | -1.208 | 0.0198 | 0.014 | -61.002
-11 | -1.174 | 0.01825 | 0.014 | -64.34
-10.5 | -1.138 | 0.01666 | 0.013 | -68.298
-10 | -1.099 | 0.01541 | 0.013 | -71.318
-9.5 | -1.058 | 0.01443 | 0.012 | -73.319
-9 | -1.021 | 0.0117 | 0.012 | -87.248
-8.5 | -0.971 | 0.01302 | 0.011 | -74.566
-8 | -0.92 | 0.01026 | 0.01 | -89.756
-7.5 | -0.868 | 0.01194 | 0.01 | -72.703
-7 | -0.814 | 0.01141 | 0.009 | -71.399
-6.5 | -0.76 | 0.01076 | 0.008 | -70.601
-6 | -0.705 | 0.00885 | 0.008 | -79.647
-5.5 | -0.649 | 0.0082 | 0.007 | -79.096
-5 | -0.592 | 0.00791 | 0.006 | -74.776
-4.5 | -0.534 | 0.00757 | 0.006 | -70.559
-4 | -0.476 | 0.00662 | 0.005 | -71.903
-3.5 | -0.417 | 0.00668 | 0.005 | -62.496
-3 | -0.358 | 0.00595 | 0.004 | -60.193
-2.5 | -0.299 | 0.00578 | 0.003 | -51.668
-2 | -0.239 | 0.00561 | 0.003 | -42.614
-1.5 | -0.179 | 0.00627 | 0.002 | -28.614
-1 | -0.12 | 0.00621 | 0.001 | -19.283
-0.5 | -0.06 | 0.0062 | 0.001 | -9.657
0 | 0 | 0.00617 | 0 | 0
0.5 | 0.06 | 0.00617 | -0.001 | 9.774
1 | 0.121 | 0.00618 | -0.001 | 19.52
1.5 | 0.181 | 0.00624 | -0.002 | 28.969
2 | 0.241 | 0.00558 | -0.003 | 43.179
2.5 | 0.301 | 0.00575 | -0.003 | 52.362
3 | 0.361 | 0.00592 | -0.004 | 61.009
3.5 | 0.42 | 0.00664 | -0.005 | 63.338
4 | 0.479 | 0.00658 | -0.005 | 72.908
4.5 | 0.538 | 0.00752 | -0.006 | 71.542
5 | 0.596 | 0.00786 | -0.006 | 75.841
5.5 | 0.654 | 0.00815 | -0.007 | 80.244
6 | 0.711 | 0.00879 | -0.008 | 80.823
6.5 | 0.767 | 0.01069 | -0.008 | 71.704
7 | 0.822 | 0.01133 | -0.009 | 72.541
7.5 | 0.876 | 0.01185 | -0.01 | 73.9
8 | 0.929 | 0.01017 | -0.01 | 91.28
8.5 | 0.98 | 0.01292 | -0.011 | 75.884
9 | 1.03 | 0.0116 | -0.012 | 88.813
9.5 | 1.058 | 0.01443 | -0.012 | 73.319
10 | 1.099 | 0.01541 | -0.012 | 71.318
10.5 | 1.138 | 0.01666 | -0.013 | 68.298
11 | 1.174 | 0.01825 | -0.014 | 64.34
11.5 | 1.208 | 0.0198 | -0.014 | 61.002
12 | 1.235 | 0.02176 | -0.014 | 56.735
12.5 | 1.25 | 0.02581 | -0.015 | 48.419
13 | 1.268 | 0.0296 | -0.015 | 42.838
13.5 | 1.281 | 0.03466 | -0.015 | 36.972
14 | 1.29 | 0.04092 | -0.015 | 31.532
14.5 | 1.29 | 0.0509 | -0.015 | 25.349
15 | 1.298 | 0.05852 | -0.015 | 22.172
15.5 | 1.317 | 0.0608 | -0.016 | 21.655
16 | 1.325 | 0.06712 | -0.016 | 19.746
16.5 | 1.327 | 0.07642 | -0.016 | 17.365
17 | 1.331 | 0.08442 | -0.016 | 15.765
17.5 | 1.33 | 0.09444 | -0.016 | 14.078
18 | 1.32 | 0.10823 | -0.016 | 12.2
18.5 | 1.319 | 0.11043 | -0.017 | 11.947
19 | 1.289 | 0.1312 | -0.016 | 9.823
19.5 | 1.266 | 0.14311 | -0.015 | 8.849
20 | 1.25 | 0.15228 | -0.015 | 8.211

## 42. Re 1M Mach 0.00 (2)
BIGFOIL.COM POLAR EXPORT
stcyr172
St. CYR 172 (Royer) |  |  |  | Cl Max: | 1.3127 | at alpha= | 15 | deg
XFOIL ncrit=9 |  |  |  | L/D Max: | 73.9688 | at alpha= | 9 | deg
Re: | 1000000 |  |  | Cd Min: | 0.11003 | at alpha= | 20 | deg
Mach: | 0 |  |  | Cl=0 at alpha= | 0 | deg
|  |  |  | @ Cl=0.1, Cd= | 0.0073402
|  |  |  | @ Cl=0.4, Cd= | 0.0074554
|  |  |  | @ Cl=0.6, Cd= | 0.0087235
alpha (deg) | Cl | Cd | Cm | Cl/Cd
-20 | -1.194 | 0.11001 | -0.0159 | -10.8536
-19.5 | -1.2105 | 0.10073 | -0.0201 | -12.0173
-19 | -1.2272 | 0.09113 | -0.0247 | -13.4665
-18.5 | -1.2456 | 0.08158 | -0.0291 | -15.2684
-18 | -1.2631 | 0.07233 | -0.0333 | -17.463
-17.5 | -1.2839 | 0.06307 | -0.0373 | -20.3567
-17 | -1.2955 | 0.05498 | -0.0408 | -23.5631
-16.5 | -1.3016 | 0.04769 | -0.0439 | -27.2929
-16 | -1.3031 | 0.04136 | -0.0462 | -31.5063
-15.5 | -1.3072 | 0.0354 | -0.0474 | -36.9266
-15 | -1.3125 | 0.03022 | -0.047 | -43.4315
-14.5 | -1.3019 | 0.02718 | -0.0451 | -47.8992
-14 | -1.2852 | 0.02499 | -0.0423 | -51.4286
-13.5 | -1.2671 | 0.02318 | -0.0388 | -54.6635
-13 | -1.2458 | 0.02179 | -0.0347 | -57.173
-12.5 | -1.2278 | 0.02051 | -0.0294 | -59.8635
-12 | -1.2245 | 0.01906 | -0.021 | -64.2445
-11.5 | -1.2004 | 0.01809 | -0.0157 | -66.3571
-11 | -1.1695 | 0.01728 | -0.0113 | -67.6794
-10.5 | -1.1375 | 0.0165 | -0.0071 | -68.9394
-10 | -1.107 | 0.0156 | -0.0025 | -70.9615
-9.5 | -1.0762 | 0.01473 | 0.002 | -73.0618
-9 | -1.0436 | 0.01412 | 0.0064 | -73.9093
-8.5 | -0.9954 | 0.01357 | 0.0076 | -73.353
-8 | -0.9282 | 0.01268 | 0.0048 | -73.2019
-7.5 | -0.8615 | 0.01208 | 0.0024 | -71.3162
-7 | -0.7971 | 0.01129 | 0.0004 | -70.6023
-6.5 | -0.7326 | 0.01052 | -0.0016 | -69.6388
-6 | -0.6751 | 0.00928 | -0.0024 | -72.7478
-5.5 | -0.6142 | 0.00881 | -0.0033 | -69.7162
-5 | -0.5468 | 0.00836 | -0.0056 | -65.4067
-4.5 | -0.4676 | 0.00787 | -0.0106 | -59.4155
-4 | -0.3928 | 0.00741 | -0.0145 | -53.0094
-3.5 | -0.3331 | 0.00707 | -0.0151 | -47.1146
-3 | -0.2801 | 0.00687 | -0.0141 | -40.7715
-2.5 | -0.2304 | 0.00675 | -0.0123 | -34.1333
-2 | -0.1885 | 0.00689 | -0.0087 | -27.3585
-1.5 | -0.143 | 0.00706 | -0.0061 | -20.255
-1 | -0.0984 | 0.00735 | -0.0034 | -13.3878
-0.5 | -0.0502 | 0.0075 | -0.0015 | -6.6933
0 | 0 | 0.00754 | 0 | 0
0.5 | 0.0502 | 0.0075 | 0.0015 | 6.6933
1 | 0.0985 | 0.00735 | 0.0034 | 13.4014
1.5 | 0.1428 | 0.00706 | 0.0062 | 20.2266
2 | 0.1885 | 0.00689 | 0.0087 | 27.3585
2.5 | 0.2304 | 0.00674 | 0.0123 | 34.184
3 | 0.2802 | 0.00687 | 0.0141 | 40.786
3.5 | 0.3331 | 0.00707 | 0.0151 | 47.1146
4 | 0.3926 | 0.00741 | 0.0146 | 52.9825
4.5 | 0.4676 | 0.00787 | 0.0105 | 59.4155
5 | 0.5469 | 0.00836 | 0.0055 | 65.4187
5.5 | 0.6141 | 0.00882 | 0.0032 | 69.6259
6 | 0.6752 | 0.00928 | 0.0024 | 72.7586
6.5 | 0.7329 | 0.0105 | 0.0015 | 69.8
7 | 0.7975 | 0.0113 | -0.0005 | 70.5752
7.5 | 0.8616 | 0.01207 | -0.0024 | 71.3836
8 | 0.9284 | 0.01268 | -0.0049 | 73.2177
8.5 | 0.996 | 0.01356 | -0.0078 | 73.4513
9 | 1.0437 | 0.01411 | -0.0065 | 73.9688
9.5 | 1.0763 | 0.01472 | -0.0021 | 73.1182
10 | 1.1066 | 0.01563 | 0.0026 | 70.7997
10.5 | 1.1378 | 0.01649 | 0.007 | 68.9994
11 | 1.17 | 0.01726 | 0.0113 | 67.7868
11.5 | 1.2008 | 0.01807 | 0.0156 | 66.4527
12 | 1.2245 | 0.01907 | 0.021 | 64.2108
12.5 | 1.2277 | 0.02053 | 0.0294 | 59.8003
13 | 1.2482 | 0.0217 | 0.0344 | 57.5207
13.5 | 1.2678 | 0.02317 | 0.0387 | 54.7173
14 | 1.2864 | 0.02496 | 0.0422 | 51.5385
14.5 | 1.3047 | 0.02703 | 0.0448 | 48.2686
15 | 1.3127 | 0.03028 | 0.0469 | 43.352
15.5 | 1.3073 | 0.0355 | 0.0473 | 36.8254
16 | 1.3051 | 0.04128 | 0.046 | 31.6158
16.5 | 1.3057 | 0.0474 | 0.0437 | 27.5464
17 | 1.2964 | 0.05504 | 0.0405 | 23.5538
17.5 | 1.2865 | 0.06297 | 0.037 | 20.4304
18 | 1.2668 | 0.07214 | 0.0331 | 17.5603
18.5 | 1.2483 | 0.08148 | 0.0288 | 15.3203
19 | 1.2311 | 0.09101 | 0.0243 | 13.5271
19.5 | 1.2137 | 0.10063 | 0.0198 | 12.061
20 | 1.1971 | 0.11003 | 0.0154 | 10.8798

## 43. Re 1M Mach 0.10 (1)
BIGFOIL.COM POLAR EXPORT
stcyr172
St. CYR 172 (Royer) |  |  |  | Cl Max: | 1.308 | at alpha= | 17 | deg
JavaFoil+Calcfoil stall+Eppler ext transition |  |  |  | L/D Max: | 91.123 | at alpha= | 8 | deg
Re: | 1000000 |  |  | Cd Min: | 0.00562 | at alpha= | 2 | deg
Mach: | 0.1 |  |  | Cl=0 at alpha= | 0 | deg
|  |  |  | @ Cl=0.1, Cd= | 0.006174
|  |  |  | @ Cl=0.4, Cd= | 0.0063502
|  |  |  | @ Cl=0.6, Cd= | 0.007865
alpha (deg) | Cl | Cd | Cm | Cl/Cd
-20 | -1.2 | 0.16536 | 0.013 | -7.259
-19.5 | -1.238 | 0.14546 | 0.015 | -8.509
-19 | -1.251 | 0.14004 | 0.015 | -8.935
-18.5 | -1.285 | 0.11929 | 0.016 | -10.772
-18 | -1.299 | 0.11174 | 0.016 | -11.625
-17.5 | -1.299 | 0.10284 | 0.016 | -12.634
-17 | -1.308 | 0.08926 | 0.016 | -14.658
-16.5 | -1.307 | 0.08084 | 0.016 | -16.164
-16 | -1.307 | 0.07174 | 0.016 | -18.221
-15.5 | -1.304 | 0.0632 | 0.016 | -20.635
-15 | -1.286 | 0.06103 | 0.016 | -21.068
-14.5 | -1.277 | 0.05444 | 0.015 | -23.447
-14 | -1.272 | 0.046 | 0.015 | -27.654
-13.5 | -1.272 | 0.03665 | 0.015 | -34.723
-13 | -1.264 | 0.03035 | 0.015 | -41.651
-12.5 | -1.245 | 0.02687 | 0.015 | -46.318
-12 | -1.23 | 0.02269 | 0.015 | -54.204
-11.5 | -1.206 | 0.02037 | 0.014 | -59.211
-11 | -1.175 | 0.0186 | 0.014 | -63.165
-10.5 | -1.139 | 0.01693 | 0.013 | -67.268
-10 | -1.101 | 0.01565 | 0.013 | -70.364
-9.5 | -1.06 | 0.01466 | 0.012 | -72.295
-9 | -1.024 | 0.01179 | 0.012 | -86.848
-8.5 | -0.974 | 0.01312 | 0.011 | -74.25
-8 | -0.924 | 0.01031 | 0.01 | -89.606
-7.5 | -0.871 | 0.01206 | 0.01 | -72.28
-7 | -0.818 | 0.0115 | 0.009 | -71.116
-6.5 | -0.763 | 0.01099 | 0.008 | -69.479
-6 | -0.708 | 0.00884 | 0.008 | -80.156
-5.5 | -0.652 | 0.0082 | 0.007 | -79.464
-5 | -0.594 | 0.00791 | 0.007 | -75.173
-4.5 | -0.537 | 0.00762 | 0.006 | -70.373
-4 | -0.478 | 0.00784 | 0.005 | -60.982
-3.5 | -0.419 | 0.00664 | 0.005 | -63.1
-3 | -0.36 | 0.00597 | 0.004 | -60.318
-2.5 | -0.3 | 0.00574 | 0.003 | -52.278
-2 | -0.24 | 0.00565 | 0.003 | -42.516
-1.5 | -0.18 | 0.00626 | 0.002 | -28.825
-1 | -0.12 | 0.00619 | 0.001 | -19.442
-0.5 | -0.06 | 0.00623 | 0.001 | -9.66
0 | 0 | 0.00619 | 0 | 0
0.5 | 0.061 | 0.0062 | -0.001 | 9.778
1 | 0.121 | 0.00616 | -0.001 | 19.682
1.5 | 0.182 | 0.00622 | -0.002 | 29.186
2 | 0.242 | 0.00562 | -0.003 | 43.082
2.5 | 0.302 | 0.00571 | -0.003 | 52.983
3 | 0.363 | 0.00593 | -0.004 | 61.141
3.5 | 0.422 | 0.0066 | -0.005 | 63.959
4 | 0.482 | 0.00779 | -0.005 | 61.857
4.5 | 0.541 | 0.00758 | -0.006 | 71.357
5 | 0.599 | 0.00786 | -0.007 | 76.243
5.5 | 0.657 | 0.00815 | -0.007 | 80.626
6 | 0.714 | 0.00878 | -0.008 | 81.34
6.5 | 0.77 | 0.01091 | -0.008 | 70.569
7 | 0.825 | 0.01142 | -0.009 | 72.264
7.5 | 0.879 | 0.01197 | -0.01 | 73.479
8 | 0.932 | 0.01023 | -0.01 | 91.123
8.5 | 0.984 | 0.01302 | -0.011 | 75.573
9 | 1.034 | 0.01169 | -0.012 | 88.419
9.5 | 1.06 | 0.01466 | -0.012 | 72.295
10 | 1.101 | 0.01565 | -0.013 | 70.364
10.5 | 1.139 | 0.01693 | -0.013 | 67.268
11 | 1.175 | 0.0186 | -0.014 | 63.165
11.5 | 1.206 | 0.02037 | -0.014 | 59.211
12 | 1.23 | 0.02269 | -0.014 | 54.204
12.5 | 1.245 | 0.02687 | -0.015 | 46.318
13 | 1.264 | 0.03035 | -0.015 | 41.651
13.5 | 1.272 | 0.03665 | -0.015 | 34.723
14 | 1.272 | 0.046 | -0.015 | 27.654
14.5 | 1.277 | 0.05444 | -0.015 | 23.447
15 | 1.286 | 0.06103 | -0.015 | 21.068
15.5 | 1.304 | 0.0632 | -0.016 | 20.635
16 | 1.307 | 0.07174 | -0.016 | 18.221
16.5 | 1.307 | 0.08084 | -0.016 | 16.164
17 | 1.308 | 0.08926 | -0.016 | 14.658
17.5 | 1.299 | 0.10284 | -0.016 | 12.634
18 | 1.299 | 0.11174 | -0.016 | 11.625
18.5 | 1.285 | 0.11929 | -0.016 | 10.772
19 | 1.251 | 0.14004 | -0.015 | 8.935
19.5 | 1.238 | 0.14546 | -0.015 | 8.509
20 | 1.2 | 0.16536 | -0.013 | 7.259

## 44. Re 1M Mach 0.10 (2)
BIGFOIL.COM POLAR EXPORT
stcyr172
St. CYR 172 (Royer) |  |  |  | Cl Max: | 1.2989 | at alpha= | 15 | deg
XFOIL ncrit=9 |  |  |  | L/D Max: | 73.4268 | at alpha= | 9 | deg
Re: | 1000000 |  |  | Cd Min: | 0.11622 | at alpha= | 20 | deg
Mach: | 0.1 |  |  | Cl=0 at alpha= | 0 | deg
|  |  |  | @ Cl=0.1, Cd= | 0.0073946
|  |  |  | @ Cl=0.4, Cd= | 0.0074662
|  |  |  | @ Cl=0.6, Cd= | 0.008735
alpha (deg) | Cl | Cd | Cm | Cl/Cd
-20 | -1.1694 | 0.11619 | -0.0135 | -10.0645
-19.5 | -1.1857 | 0.10656 | -0.0182 | -11.1271
-19 | -1.2012 | 0.09705 | -0.0227 | -12.3771
-18.5 | -1.2184 | 0.08748 | -0.0272 | -13.9278
-18 | -1.2354 | 0.07811 | -0.0316 | -15.8162
-17.5 | -1.2554 | 0.06875 | -0.0357 | -18.2604
-17 | -1.2698 | 0.06023 | -0.0394 | -21.0825
-16.5 | -1.2805 | 0.05227 | -0.0428 | -24.4978
-16 | -1.2867 | 0.04507 | -0.0457 | -28.5489
-15.5 | -1.2852 | 0.03919 | -0.0476 | -32.7941
-15 | -1.2982 | 0.03265 | -0.0484 | -39.7611
-14.5 | -1.2926 | 0.02876 | -0.0472 | -44.9444
-14 | -1.278 | 0.02617 | -0.0448 | -48.8345
-13.5 | -1.2617 | 0.02406 | -0.0415 | -52.4397
-13 | -1.2422 | 0.02243 | -0.0375 | -55.3812
-12.5 | -1.2189 | 0.02124 | -0.0332 | -57.387
-12 | -1.2184 | 0.01948 | -0.0247 | -62.5462
-11.5 | -1.2013 | 0.01845 | -0.018 | -65.1111
-11 | -1.1715 | 0.01758 | -0.0134 | -66.6382
-10.5 | -1.1407 | 0.01675 | -0.0088 | -68.1015
-10 | -1.1079 | 0.01597 | -0.0045 | -69.3738
-9.5 | -1.08 | 0.01493 | 0.0007 | -72.3376
-9 | -1.0477 | 0.01428 | 0.0053 | -73.3683
-8.5 | -1.0014 | 0.01369 | 0.007 | -73.1483
-8 | -0.9336 | 0.01281 | 0.0042 | -72.8806
-7.5 | -0.8664 | 0.01216 | 0.0018 | -71.25
-7 | -0.8015 | 0.01138 | -0.0001 | -70.4306
-6.5 | -0.7362 | 0.01063 | -0.0021 | -69.2568
-6 | -0.6786 | 0.00934 | -0.0028 | -72.6552
-5.5 | -0.6173 | 0.00885 | -0.0036 | -69.7514
-5 | -0.5492 | 0.00841 | -0.006 | -65.3032
-4.5 | -0.4694 | 0.0079 | -0.011 | -59.4177
-4 | -0.3944 | 0.00743 | -0.0149 | -53.0821
-3.5 | -0.3343 | 0.0071 | -0.0155 | -47.0845
-3 | -0.2815 | 0.0069 | -0.0143 | -40.7971
-2.5 | -0.2319 | 0.00676 | -0.0124 | -34.3047
-2 | -0.1898 | 0.00694 | -0.0088 | -27.3487
-1.5 | -0.144 | 0.0071 | -0.0061 | -20.2817
-1 | -0.0992 | 0.00739 | -0.0034 | -13.4235
-0.5 | -0.0506 | 0.00754 | -0.0015 | -6.7109
0 | 0 | 0.00757 | 0 | 0
0.5 | 0.0506 | 0.00754 | 0.0015 | 6.7109
1 | 0.0992 | 0.0074 | 0.0034 | 13.4054
1.5 | 0.1439 | 0.0071 | 0.0062 | 20.2676
2 | 0.1898 | 0.00694 | 0.0088 | 27.3487
2.5 | 0.2318 | 0.00676 | 0.0124 | 34.2899
3 | 0.2816 | 0.0069 | 0.0143 | 40.8116
3.5 | 0.3343 | 0.00711 | 0.0155 | 47.0183
4 | 0.3942 | 0.00743 | 0.0149 | 53.0552
4.5 | 0.4694 | 0.0079 | 0.011 | 59.4177
5 | 0.5493 | 0.0084 | 0.006 | 65.3929
5.5 | 0.6174 | 0.00885 | 0.0036 | 69.7627
6 | 0.6788 | 0.00933 | 0.0028 | 72.7546
6.5 | 0.7364 | 0.01062 | 0.0021 | 69.3409
7 | 0.8019 | 0.01138 | 0 | 70.4657
7.5 | 0.8665 | 0.01215 | -0.0019 | 71.3169
8 | 0.9338 | 0.01281 | -0.0043 | 72.8962
8.5 | 1.0021 | 0.01368 | -0.0071 | 73.2529
9 | 1.0478 | 0.01427 | -0.0053 | 73.4268
9.5 | 1.0802 | 0.01492 | -0.0007 | 72.3995
10 | 1.107 | 0.01603 | 0.0046 | 69.058
10.5 | 1.141 | 0.01673 | 0.0088 | 68.2008
11 | 1.1721 | 0.01756 | 0.0133 | 66.7483
11.5 | 1.2017 | 0.01843 | 0.0179 | 65.2035
12 | 1.2184 | 0.01949 | 0.0247 | 62.5141
12.5 | 1.2197 | 0.02122 | 0.0331 | 57.4788
13 | 1.2446 | 0.02234 | 0.0373 | 55.7117
13.5 | 1.2624 | 0.02405 | 0.0414 | 52.4906
14 | 1.2793 | 0.02613 | 0.0447 | 48.9591
14.5 | 1.2955 | 0.0286 | 0.047 | 45.2972
15 | 1.2989 | 0.03267 | 0.0482 | 39.7582
15.5 | 1.2844 | 0.0394 | 0.0474 | 32.599
16 | 1.2885 | 0.04502 | 0.0455 | 28.6206
16.5 | 1.2842 | 0.05203 | 0.0426 | 24.6819
17 | 1.2712 | 0.06025 | 0.0392 | 21.0988
17.5 | 1.2582 | 0.06864 | 0.0354 | 18.3304
18 | 1.2387 | 0.07797 | 0.0313 | 15.8869
18.5 | 1.2211 | 0.08738 | 0.0269 | 13.9746
19 | 1.2046 | 0.09702 | 0.0223 | 12.416
19.5 | 1.1886 | 0.10648 | 0.0178 | 11.1627
20 | 1.1723 | 0.11622 | 0.013 | 10.0869

## 45. Re 1M Mach 0.25 (1)
BIGFOIL.COM POLAR EXPORT
stcyr172
St. CYR 172 (Royer) |  |  |  | Cl Max: | 1.214 | at alpha= | 13.5 | deg
JavaFoil+Calcfoil stall+Eppler ext transition |  |  |  | L/D Max: | 89.84 | at alpha= | 8 | deg
Re: | 1000000 |  |  | Cd Min: | 0.00576 | at alpha= | 2.5 | deg
Mach: | 0.25 |  |  | Cl=0 at alpha= | 0 | deg
|  |  |  | @ Cl=0.1, Cd= | 0.0061723
|  |  |  | @ Cl=0.4, Cd= | 0.0063066
|  |  |  | @ Cl=0.6, Cd= | 0.007885
alpha (deg) | Cl | Cd | Cm | Cl/Cd
-18.5 | -1.054 | 0.15986 | 0.011 | -6.593
-18 | -1.093 | 0.15172 | 0.012 | -7.203
-17.5 | -1.107 | 0.14179 | 0.011 | -7.81
-17 | -1.122 | 0.13364 | 0.012 | -8.395
-16.5 | -1.13 | 0.12495 | 0.011 | -9.044
-16 | -1.155 | 0.10904 | 0.013 | -10.593
-15.5 | -1.16 | 0.10077 | 0.013 | -11.516
-15 | -1.179 | 0.08604 | 0.014 | -13.698
-14.5 | -1.191 | 0.07335 | 0.015 | -16.231
-14 | -1.198 | 0.06223 | 0.015 | -19.244
-13.5 | -1.214 | 0.04737 | 0.015 | -25.626
-13 | -1.195 | 0.04572 | 0.015 | -26.148
-12.5 | -1.202 | 0.0354 | 0.015 | -33.966
-12 | -1.198 | 0.0288 | 0.014 | -41.6
-11.5 | -1.183 | 0.02482 | 0.014 | -47.666
-11 | -1.164 | 0.02154 | 0.014 | -54.057
-10.5 | -1.141 | 0.0189 | 0.013 | -60.354
-10 | -1.108 | 0.01712 | 0.013 | -64.734
-9.5 | -1.071 | 0.01585 | 0.012 | -67.564
-9 | -1.03 | 0.01474 | 0.012 | -69.841
-8.5 | -0.993 | 0.01385 | 0.011 | -71.68
-8 | -0.943 | 0.01068 | 0.011 | -88.31
-7.5 | -0.891 | 0.01258 | 0.01 | -70.784
-7 | -0.837 | 0.01192 | 0.009 | -70.208
-6.5 | -0.782 | 0.01135 | 0.009 | -68.911
-6 | -0.726 | 0.01092 | 0.008 | -66.466
-5.5 | -0.668 | 0.00867 | 0.007 | -77.085
-5 | -0.61 | 0.00802 | 0.007 | -76.043
-4.5 | -0.551 | 0.00768 | 0.006 | -71.763
-4 | -0.491 | 0.00796 | 0.005 | -61.672
-3.5 | -0.431 | 0.00672 | 0.005 | -64.072
-3 | -0.37 | 0.00605 | 0.004 | -61.093
-2.5 | -0.308 | 0.0058 | 0.003 | -53.17
-2 | -0.247 | 0.00637 | 0.003 | -38.777
-1.5 | -0.185 | 0.00623 | 0.002 | -29.719
-1 | -0.124 | 0.00621 | 0.001 | -19.895
-0.5 | -0.062 | 0.0062 | 0.001 | -9.978
0 | 0 | 0.00621 | 0 | 0
0.5 | 0.062 | 0.00616 | -0.001 | 10.103
1 | 0.124 | 0.00618 | -0.001 | 20.147
1.5 | 0.187 | 0.0062 | -0.002 | 30.1
2 | 0.249 | 0.00633 | -0.003 | 39.282
2.5 | 0.311 | 0.00576 | -0.003 | 53.906
3 | 0.373 | 0.00601 | -0.004 | 61.948
3.5 | 0.434 | 0.00668 | -0.005 | 64.966
4 | 0.495 | 0.00791 | -0.005 | 62.577
4.5 | 0.555 | 0.00763 | -0.006 | 72.793
5 | 0.615 | 0.00797 | -0.007 | 77.158
5.5 | 0.674 | 0.00861 | -0.007 | 78.225
6 | 0.732 | 0.01085 | -0.008 | 67.489
6.5 | 0.789 | 0.01127 | -0.009 | 70.005
7 | 0.845 | 0.01184 | -0.009 | 71.351
7.5 | 0.899 | 0.01249 | -0.01 | 71.979
8 | 0.952 | 0.0106 | -0.011 | 89.84
8.5 | 1.003 | 0.01374 | -0.011 | 72.972
9 | 1.03 | 0.01474 | -0.012 | 69.841
9.5 | 1.071 | 0.01585 | -0.012 | 67.564
10 | 1.108 | 0.01712 | -0.013 | 64.734
10.5 | 1.141 | 0.0189 | -0.013 | 60.354
11 | 1.164 | 0.02154 | -0.014 | 54.057
11.5 | 1.183 | 0.02482 | -0.014 | 47.666
12 | 1.198 | 0.0288 | -0.014 | 41.6
12.5 | 1.202 | 0.0354 | -0.015 | 33.966
13 | 1.195 | 0.04572 | -0.014 | 26.148
13.5 | 1.214 | 0.04737 | -0.015 | 25.626
14 | 1.198 | 0.06223 | -0.015 | 19.244
14.5 | 1.191 | 0.07335 | -0.014 | 16.231
15 | 1.181 | 0.08459 | -0.014 | 13.963
15.5 | 1.16 | 0.10077 | -0.013 | 11.516
16 | 1.155 | 0.10904 | -0.013 | 10.593
16.5 | 1.13 | 0.12495 | -0.011 | 9.044
17 | 1.122 | 0.13364 | -0.011 | 8.395
17.5 | 1.107 | 0.14179 | -0.011 | 7.81
18 | 1.092 | 0.14819 | -0.012 | 7.372
18.5 | 1.054 | 0.15986 | -0.011 | 6.593

## 46. Re 1M Mach 0.25 (2)
BIGFOIL.COM POLAR EXPORT
stcyr172
St. CYR 172 (Royer) |  |  |  | Cl Max: | 1.2209 | at alpha= | 14 | deg
XFOIL ncrit=9 |  |  |  | L/D Max: | 70.8342 | at alpha= | 6 | deg
Re: | 1000000 |  |  | Cd Min: | 0.12862 | at alpha= | 19 | deg
Mach: | 0.25 |  |  | Cl=0 at alpha= | 0 | deg
|  |  |  | @ Cl=0.1, Cd= | 0.0076083
|  |  |  | @ Cl=0.4, Cd= | 0.0076333
|  |  |  | @ Cl=0.6, Cd= | 0.0088246
alpha (deg) | Cl | Cd | Cm | Cl/Cd
-19 | -1.0672 | 0.12842 | -0.01 | -8.3102
-18.5 | -1.0837 | 0.11796 | -0.0155 | -9.187
-18 | -1.0986 | 0.10795 | -0.0206 | -10.1769
-17.5 | -1.1153 | 0.09782 | -0.0257 | -11.4016
-17 | -1.1329 | 0.08784 | -0.0305 | -12.8973
-16.5 | -1.1512 | 0.07807 | -0.0352 | -14.7457
-16 | -1.1701 | 0.06873 | -0.0393 | -17.0246
-15.5 | -1.1826 | 0.06024 | -0.0431 | -19.6315
-15 | -1.2007 | 0.05158 | -0.0465 | -23.2784
-14.5 | -1.217 | 0.04317 | -0.0498 | -28.1909
-14 | -1.2192 | 0.03674 | -0.0517 | -33.1845
-13.5 | -1.2144 | 0.03178 | -0.052 | -38.2127
-13 | -1.2056 | 0.02801 | -0.0504 | -43.0418
-12.5 | -1.1934 | 0.02517 | -0.0471 | -47.4136
-12 | -1.1761 | 0.02311 | -0.0428 | -50.8914
-11.5 | -1.1773 | 0.02068 | -0.0353 | -56.9294
-11 | -1.1633 | 0.01945 | -0.0279 | -59.8098
-10.5 | -1.148 | 0.01837 | -0.02 | -62.4932
-10 | -1.1201 | 0.01738 | -0.0142 | -64.4476
-9.5 | -1.0914 | 0.01641 | -0.0084 | -66.5082
-9 | -1.067 | 0.01527 | -0.0019 | -69.8756
-8.5 | -1.0339 | 0.01452 | 0.0032 | -71.2052
-8 | -0.9614 | 0.01377 | 0.0006 | -69.8184
-7.5 | -0.893 | 0.01269 | -0.0014 | -70.3704
-7 | -0.8247 | 0.01197 | -0.0032 | -68.8972
-6.5 | -0.7567 | 0.01114 | -0.0049 | -67.9264
-6 | -0.6961 | 0.00985 | -0.0055 | -70.6701
-5.5 | -0.6344 | 0.00905 | -0.0059 | -70.0994
-5 | -0.5628 | 0.00857 | -0.0083 | -65.6709
-4.5 | -0.4787 | 0.0081 | -0.0135 | -59.0988
-4 | -0.4015 | 0.00764 | -0.0172 | -52.5524
-3.5 | -0.3407 | 0.0073 | -0.0174 | -46.6712
-3 | -0.2892 | 0.00704 | -0.0155 | -41.0795
-2.5 | -0.2397 | 0.00691 | -0.013 | -34.6889
-2 | -0.1974 | 0.00711 | -0.009 | -27.7637
-1.5 | -0.1504 | 0.00729 | -0.0061 | -20.631
-1 | -0.1043 | 0.0076 | -0.0033 | -13.7237
-0.5 | -0.0527 | 0.0077 | -0.0015 | -6.8442
0 | 0 | 0.00773 | 0 | 0
0.5 | 0.0528 | 0.0077 | 0.0015 | 6.8571
1 | 0.1043 | 0.0076 | 0.0033 | 13.7237
1.5 | 0.1503 | 0.00729 | 0.0062 | 20.6173
2 | 0.1974 | 0.00712 | 0.009 | 27.7247
3 | 0.2893 | 0.00704 | 0.0154 | 41.0938
3.5 | 0.3407 | 0.0073 | 0.0174 | 46.6712
4 | 0.4012 | 0.00764 | 0.0173 | 52.5131
4.5 | 0.4787 | 0.0081 | 0.0135 | 59.0988
5 | 0.5628 | 0.00857 | 0.0083 | 65.6709
5.5 | 0.6344 | 0.00906 | 0.0059 | 70.0221
6 | 0.6963 | 0.00983 | 0.0054 | 70.8342
6.5 | 0.7568 | 0.01114 | 0.0049 | 67.9354
7 | 0.8251 | 0.01197 | 0.0031 | 68.9307
7.5 | 0.8931 | 0.01269 | 0.0014 | 70.3783
8 | 0.9616 | 0.01376 | -0.0006 | 69.8837
9 | 1.0671 | 0.01526 | 0.0019 | 69.9279
9.5 | 1.0914 | 0.01641 | 0.0084 | 66.5082
10 | 1.1211 | 0.01734 | 0.014 | 64.654
10.5 | 1.1485 | 0.01836 | 0.0199 | 62.5545
11 | 1.1644 | 0.01942 | 0.0277 | 59.9588
11.5 | 1.1776 | 0.02069 | 0.0352 | 56.9164
12 | 1.1758 | 0.02315 | 0.0428 | 50.7905
12.5 | 1.1941 | 0.02516 | 0.047 | 47.4603
13 | 1.2084 | 0.02786 | 0.0502 | 43.374
13.5 | 1.2151 | 0.03179 | 0.0519 | 38.2227
14 | 1.2209 | 0.03668 | 0.0516 | 33.2852
14.5 | 1.2192 | 0.04308 | 0.0496 | 28.3008
15 | 1.2031 | 0.05146 | 0.0464 | 23.3793
15.5 | 1.186 | 0.06012 | 0.0429 | 19.7272
16 | 1.1719 | 0.06873 | 0.0391 | 17.0508
16.5 | 1.1536 | 0.07808 | 0.0348 | 14.7746
17 | 1.1347 | 0.08784 | 0.0302 | 12.9178
17.5 | 1.1176 | 0.0978 | 0.0254 | 11.4274
18 | 1.1002 | 0.10804 | 0.0203 | 10.1833
18.5 | 1.0859 | 0.118 | 0.0152 | 9.2025
19 | 1.0682 | 0.12862 | 0.0095 | 8.3051

## 47. Re 1M Mach 0.50 (1)
BIGFOIL.COM POLAR EXPORT
stcyr172
St. CYR 172 (Royer) |  |  |  | Cl Max: | 1.103 | at alpha= | 20 | deg
JavaFoil+Calcfoil stall+Eppler ext transition |  |  |  | L/D Max: | 75.847 | at alpha= | 5 | deg
Re: | 1000000 |  |  | Cd Min: | 0.00617 | at alpha= | 0 | deg
Mach: | 0.5 |  |  | Cl=0 at alpha= | 0 | deg
|  |  |  | @ Cl=0.1, Cd= | 0.0062061
|  |  |  | @ Cl=0.4, Cd= | 0.0066954
|  |  |  | @ Cl=0.6, Cd= | 0.0084089
alpha (deg) | Cl | Cd | Cm | Cl/Cd
-20 | -1.103 | 0.19256 | 0.017 | -5.729
-19.5 | -1.076 | 0.19841 | 0.017 | -5.422
-19 | -1.049 | 0.19425 | 0.016 | -5.399
-18.5 | -1.023 | 0.17648 | 0.016 | -5.797
-18 | -0.998 | 0.17717 | 0.016 | -5.632
-17.5 | -0.966 | 0.16897 | 0.015 | -5.72
-17 | -0.939 | 0.17363 | 0.014 | -5.406
-16.5 | -0.919 | 0.17194 | 0.015 | -5.346
-16 | -0.889 | 0.1611 | 0.014 | -5.517
-15.5 | -0.855 | 0.15444 | 0.012 | -5.534
-15 | -0.827 | 0.14983 | 0.011 | -5.519
-14.5 | -0.799 | 0.14496 | 0.011 | -5.513
-14 | -0.772 | 0.1399 | 0.01 | -5.52
-13.5 | -0.745 | 0.12528 | 0.01 | -5.95
-13 | -0.718 | 0.11984 | 0.01 | -5.993
-12.5 | -0.691 | 0.11546 | 0.009 | -5.986
-12 | -0.665 | 0.11075 | 0.009 | -6.005
-11.5 | -0.635 | 0.09888 | 0.008 | -6.425
-11 | -0.608 | 0.09034 | 0.008 | -6.727
-10.5 | -0.58 | 0.08725 | 0.007 | -6.651
-10 | -0.553 | 0.08518 | 0.007 | -6.494
-9.5 | -0.794 | 0.06447 | 0.007 | -12.309
-9 | -0.934 | 0.03017 | 0.012 | -30.974
-8.5 | -0.961 | 0.02274 | 0.012 | -42.284
-8 | -0.962 | 0.01829 | 0.011 | -52.564
-7.5 | -0.933 | 0.0167 | 0.011 | -55.854
-7 | -0.894 | 0.01471 | 0.01 | -60.745
-6.5 | -0.854 | 0.01364 | 0.01 | -62.583
-6 | -0.797 | 0.0127 | 0.009 | -62.774
-5.5 | -0.738 | 0.01172 | 0.008 | -62.954
-5 | -0.676 | 0.00905 | 0.007 | -74.696
-4.5 | -0.612 | 0.00859 | 0.007 | -71.263
-4 | -0.546 | 0.00811 | 0.006 | -67.353
-3.5 | -0.48 | 0.00699 | 0.005 | -68.696
-3 | -0.413 | 0.00675 | 0.005 | -61.128
-2.5 | -0.344 | 0.00672 | 0.004 | -51.198
-2 | -0.276 | 0.00654 | 0.003 | -42.149
-1.5 | -0.207 | 0.00637 | 0.002 | -32.489
-1 | -0.138 | 0.00628 | 0.002 | -21.978
-0.5 | -0.069 | 0.00622 | 0.001 | -11.099
0 | 0 | 0.00617 | 0 | 0
0.5 | 0.07 | 0.00618 | -0.001 | 11.252
1 | 0.139 | 0.00624 | -0.002 | 22.281
1.5 | 0.209 | 0.00633 | -0.002 | 32.941
2 | 0.278 | 0.0065 | -0.003 | 42.743
2.5 | 0.347 | 0.00668 | -0.004 | 51.929
3 | 0.416 | 0.0067 | -0.005 | 62.03
3.5 | 0.484 | 0.00694 | -0.005 | 69.724
4 | 0.551 | 0.00806 | -0.006 | 68.36
4.5 | 0.617 | 0.00853 | -0.007 | 72.343
5 | 0.682 | 0.00899 | -0.007 | 75.847
5.5 | 0.745 | 0.01164 | -0.008 | 63.958
6 | 0.805 | 0.01262 | -0.009 | 63.798
6.5 | 0.862 | 0.01355 | -0.01 | 63.637
7 | 0.894 | 0.01471 | -0.01 | 60.745
7.5 | 0.933 | 0.01624 | -0.011 | 57.485
8 | 0.963 | 0.01813 | -0.011 | 53.1
8.5 | 0.963 | 0.02244 | -0.012 | 42.927
9 | 0.934 | 0.03017 | -0.012 | 30.974
9.5 | 0.794 | 0.06447 | -0.007 | 12.309
10 | 0.553 | 0.08518 | -0.007 | 6.494
10.5 | 0.58 | 0.08697 | -0.007 | 6.673
11 | 0.608 | 0.09004 | -0.008 | 6.749
11.5 | 0.635 | 0.09854 | -0.008 | 6.447
12 | 0.665 | 0.11031 | -0.009 | 6.029
12.5 | 0.691 | 0.11546 | -0.009 | 5.986
13 | 0.718 | 0.13211 | -0.01 | 5.434
13.5 | 0.745 | 0.12528 | -0.01 | 5.95
14 | 0.772 | 0.12738 | -0.01 | 6.064
14.5 | 0.799 | 0.14495 | -0.011 | 5.513
15 | 0.827 | 0.13848 | -0.011 | 5.971
15.5 | 0.855 | 0.14488 | -0.012 | 5.898
16 | 0.89 | 0.15414 | -0.014 | 5.773
16.5 | 0.92 | 0.16522 | -0.015 | 5.571
17 | 0.939 | 0.17361 | -0.014 | 5.406
17.5 | 0.966 | 0.16888 | -0.015 | 5.723
18 | 0.998 | 0.18697 | -0.016 | 5.337
18.5 | 1.022 | 0.18674 | -0.016 | 5.475
19 | 1.049 | 0.19513 | -0.016 | 5.375
19.5 | 1.076 | 0.19959 | -0.017 | 5.39
20 | 1.103 | 0.20487 | -0.017 | 5.383

## 48. Re 1M Mach 0.50 (2)
BIGFOIL.COM POLAR EXPORT
stcyr172
St. CYR 172 (Royer) |  |  |  | Cl Max: | 1.0248 | at alpha= | 8 | deg
XFOIL ncrit=9 |  |  |  | L/D Max: | 65.0689 | at alpha= | 5 | deg
Re: | 1000000 |  |  | Cd Min: | 0.08945 | at alpha= | 13 | deg
Mach: | 0.5 |  |  | Cl=0 at alpha= | 0 | deg
|  |  |  | @ Cl=0.1, Cd= | 0.0082868
|  |  |  | @ Cl=0.4, Cd= | 0.0082473
|  |  |  | @ Cl=0.6, Cd= | 0.0093457
alpha (deg) | Cl | Cd | Cm | Cl/Cd
-13 | -0.8677 | 0.08934 | -0.0328 | -9.7123
-12.5 | -0.8931 | 0.07841 | -0.0385 | -11.3901
-12 | -0.9212 | 0.0679 | -0.0437 | -13.567
-11.5 | -0.9489 | 0.05794 | -0.0483 | -16.3773
-11 | -0.9739 | 0.04845 | -0.0523 | -20.1011
-10.5 | -0.9922 | 0.03955 | -0.0559 | -25.0872
-10 | -1.0014 | 0.03207 | -0.0577 | -31.2254
-9.5 | -1.01 | 0.02627 | -0.056 | -38.4469
-9 | -1.0163 | 0.02236 | -0.0497 | -45.4517
-8.5 | -1.0176 | 0.01987 | -0.0403 | -51.2129
-8 | -1.0241 | 0.01832 | -0.0274 | -55.9007
-7.5 | -0.997 | 0.0168 | -0.0194 | -59.3452
-7 | -0.9236 | 0.01478 | -0.0194 | -62.4899
-5.5 | -0.6993 | 0.01095 | -0.0186 | -63.863
-5 | -0.6137 | 0.00943 | -0.0215 | -65.0795
-4.5 | -0.5136 | 0.00881 | -0.0266 | -58.2974
-4 | -0.4353 | 0.00842 | -0.0275 | -51.6983
-3.5 | -0.3754 | 0.00812 | -0.0248 | -46.2315
-3 | -0.3228 | 0.00783 | -0.0207 | -41.2261
-2.5 | -0.2788 | 0.00789 | -0.015 | -35.3359
-2 | -0.2301 | 0.00798 | -0.0105 | -28.8346
-1.5 | -0.1787 | 0.0082 | -0.0067 | -21.7927
-1 | -0.1204 | 0.00828 | -0.0042 | -14.5411
-0.5 | -0.0603 | 0.0083 | -0.0021 | -7.2651
0 | 0 | 0.0083 | 0 | 0
0.5 | 0.0603 | 0.0083 | 0.0021 | 7.2651
1 | 0.1204 | 0.00828 | 0.0042 | 14.5411
1.5 | 0.1787 | 0.0082 | 0.0067 | 21.7927
2 | 0.2301 | 0.00798 | 0.0105 | 28.8346
2.5 | 0.2785 | 0.00788 | 0.0151 | 35.3426
3 | 0.3228 | 0.00783 | 0.0207 | 41.2261
3.5 | 0.3754 | 0.00812 | 0.0248 | 46.2315
4 | 0.4353 | 0.00843 | 0.0275 | 51.637
4.5 | 0.5136 | 0.00881 | 0.0266 | 58.2974
5 | 0.6136 | 0.00943 | 0.0215 | 65.0689
5.5 | 0.6996 | 0.01094 | 0.0185 | 63.9488
6 | 0.7734 | 0.01205 | 0.019 | 64.1826
7 | 0.9243 | 0.0148 | 0.0193 | 62.4527
7.5 | 0.9977 | 0.01678 | 0.0193 | 59.4577
8 | 1.0248 | 0.01831 | 0.0273 | 55.9694
8.5 | 1.0181 | 0.01986 | 0.0402 | 51.2638
9 | 1.0168 | 0.02235 | 0.0497 | 45.4944
9.5 | 1.01 | 0.02629 | 0.0559 | 38.4176
10 | 1.0027 | 0.03201 | 0.0577 | 31.3246
10.5 | 0.9934 | 0.0395 | 0.0558 | 25.1494
11 | 0.9747 | 0.04847 | 0.0522 | 20.1093
11.5 | 0.9493 | 0.058 | 0.0481 | 16.3672
12 | 0.9212 | 0.06802 | 0.0435 | 13.5431
12.5 | 0.8938 | 0.07849 | 0.0382 | 11.3874
13 | 0.8684 | 0.08945 | 0.0325 | 9.7082

## 49. Re 2M Mach 0.00 (1)
BIGFOIL.COM POLAR EXPORT
stcyr172
St. CYR 172 (Royer) |  |  |  | Cl Max: | 1.368 | at alpha= | 18 | deg
JavaFoil+Calcfoil stall+Eppler ext transition |  |  |  | L/D Max: | 105.144 | at alpha= | 9.5 | deg
Re: | 2000000 |  |  | Cd Min: | 0.00547 | at alpha= | 0 | deg
Mach: | 0 |  |  | Cl=0 at alpha= | 0 | deg
|  |  |  | @ Cl=0.1, Cd= | 0.0057531
|  |  |  | @ Cl=0.4, Cd= | 0.0059429
|  |  |  | @ Cl=0.6, Cd= | 0.0070714
alpha (deg) | Cl | Cd | Cm | Cl/Cd
-20 | -1.3 | 0.11014 | 0.019 | -11.804
-19.5 | -1.321 | 0.10085 | 0.019 | -13.102
-19 | -1.335 | 0.09648 | 0.018 | -13.833
-18.5 | -1.361 | 0.08209 | 0.018 | -16.58
-18 | -1.368 | 0.07786 | 0.018 | -17.569
-17.5 | -1.366 | 0.07146 | 0.018 | -19.121
-17 | -1.362 | 0.06569 | 0.017 | -20.732
-16.5 | -1.36 | 0.05875 | 0.017 | -23.142
-16 | -1.359 | 0.05109 | 0.017 | -26.593
-15.5 | -1.356 | 0.04409 | 0.017 | -30.748
-15 | -1.343 | 0.0403 | 0.017 | -33.333
-14.5 | -1.335 | 0.0348 | 0.016 | -38.362
-14 | -1.326 | 0.02975 | 0.016 | -44.562
-13.5 | -1.311 | 0.026 | 0.016 | -50.435
-13 | -1.301 | 0.02162 | 0.016 | -60.185
-12.5 | -1.28 | 0.01944 | 0.015 | -65.834
-12 | -1.252 | 0.01745 | 0.015 | -71.742
-11.5 | -1.217 | 0.01667 | 0.014 | -73.053
-11 | -1.184 | 0.01513 | 0.014 | -78.258
-10.5 | -1.146 | 0.01413 | 0.013 | -81.136
-10 | -1.115 | 0.01087 | 0.013 | -102.623
-9.5 | -1.069 | 0.01036 | 0.012 | -103.172
-9 | -1.021 | 0.00991 | 0.012 | -103.096
-8.5 | -0.971 | 0.01136 | 0.011 | -85.477
-8 | -0.921 | 0.00897 | 0.01 | -102.705
-7.5 | -0.868 | 0.01041 | 0.01 | -83.398
-7 | -0.815 | 0.00992 | 0.009 | -82.148
-6.5 | -0.761 | 0.00782 | 0.008 | -97.318
-6 | -0.705 | 0.00761 | 0.008 | -92.717
-5.5 | -0.649 | 0.00714 | 0.007 | -90.929
-5 | -0.592 | 0.00712 | 0.006 | -83.138
-4.5 | -0.534 | 0.00694 | 0.006 | -76.913
-4 | -0.476 | 0.00603 | 0.005 | -78.949
-3.5 | -0.417 | 0.00581 | 0.005 | -71.814
-3 | -0.358 | 0.00632 | 0.004 | -56.624
-2.5 | -0.299 | 0.00583 | 0.003 | -51.273
-2 | -0.239 | 0.00572 | 0.003 | -41.836
-1.5 | -0.18 | 0.00556 | 0.002 | -32.304
-1 | -0.12 | 0.00558 | 0.001 | -21.44
-0.5 | -0.06 | 0.00618 | 0.001 | -9.69
0 | 0 | 0.00547 | 0 | 0
0.5 | 0.06 | 0.00614 | -0.001 | 9.815
1 | 0.121 | 0.00555 | -0.001 | 21.705
1.5 | 0.181 | 0.00553 | -0.002 | 32.707
2 | 0.241 | 0.00569 | -0.003 | 42.364
2.5 | 0.301 | 0.0058 | -0.003 | 51.932
3 | 0.361 | 0.00628 | -0.004 | 57.424
3.5 | 0.42 | 0.00577 | -0.005 | 72.798
4 | 0.479 | 0.00599 | -0.005 | 80.049
4.5 | 0.538 | 0.0069 | -0.006 | 77.986
5 | 0.596 | 0.00707 | -0.006 | 84.326
5.5 | 0.654 | 0.00709 | -0.007 | 92.276
6 | 0.711 | 0.00755 | -0.008 | 94.113
6.5 | 0.767 | 0.00776 | -0.008 | 98.834
7 | 0.822 | 0.00984 | -0.009 | 83.476
7.5 | 0.876 | 0.01033 | -0.01 | 84.787
8 | 0.929 | 0.00889 | -0.01 | 104.47
8.5 | 0.98 | 0.01126 | -0.011 | 87.01
9 | 1.03 | 0.00981 | -0.012 | 104.979
9.5 | 1.079 | 0.01026 | -0.012 | 105.144
10 | 1.126 | 0.01076 | -0.013 | 104.645
10.5 | 1.146 | 0.01413 | -0.013 | 81.136
11 | 1.184 | 0.01513 | -0.014 | 78.258
11.5 | 1.217 | 0.01667 | -0.014 | 73.053
12 | 1.252 | 0.01745 | -0.015 | 71.742
12.5 | 1.28 | 0.01944 | -0.015 | 65.834
13 | 1.301 | 0.02162 | -0.016 | 60.185
13.5 | 1.311 | 0.026 | -0.016 | 50.435
14 | 1.326 | 0.02975 | -0.016 | 44.562
14.5 | 1.335 | 0.0348 | -0.016 | 38.362
15 | 1.343 | 0.0403 | -0.017 | 33.333
15.5 | 1.356 | 0.04409 | -0.017 | 30.748
16 | 1.359 | 0.05109 | -0.017 | 26.593
16.5 | 1.36 | 0.05875 | -0.017 | 23.142
17 | 1.362 | 0.06569 | -0.017 | 20.732
17.5 | 1.366 | 0.07146 | -0.018 | 19.121
18 | 1.368 | 0.07786 | -0.018 | 17.569
18.5 | 1.361 | 0.08209 | -0.018 | 16.58
19 | 1.335 | 0.09648 | -0.018 | 13.833
19.5 | 1.321 | 0.10085 | -0.018 | 13.102
20 | 1.3 | 0.11014 | -0.018 | 11.804

## 50. Re 2M Mach 0.00 (2)
BIGFOIL.COM POLAR EXPORT
stcyr172
St. CYR 172 (Royer) |  |  |  | Cl Max: | 1.5305 | at alpha= | 17.5 | deg
XFOIL ncrit=9 |  |  |  | L/D Max: | 90.4082 | at alpha= | 10.5 | deg
Re: | 2000000 |  |  | Cd Min: | 0.08101 | at alpha= | 20 | deg
Mach: | 0 |  |  | Cl=0 at alpha= | 0 | deg
|  |  |  | @ Cl=0.1, Cd= | 0.00673
|  |  |  | @ Cl=0.4, Cd= | 0.0066784
|  |  |  | @ Cl=0.6, Cd= | 0.0076582
alpha (deg) | Cl | Cd | Cm | Cl/Cd
-20 | -1.398 | 0.08084 | -0.0295 | -17.2934
-19.5 | -1.4466 | 0.06757 | -0.0357 | -21.4089
-19 | -1.4863 | 0.05582 | -0.041 | -26.6267
-18.5 | -1.5085 | 0.04652 | -0.045 | -32.4269
-18 | -1.5114 | 0.04018 | -0.0473 | -37.6157
-17.5 | -1.5295 | 0.03287 | -0.0489 | -46.5318
-17 | -1.5255 | 0.02873 | -0.0482 | -53.0978
-16.5 | -1.515 | 0.02573 | -0.0463 | -58.8807
-16 | -1.4954 | 0.02374 | -0.0439 | -62.9907
-15.5 | -1.4746 | 0.02204 | -0.0408 | -66.9056
-15 | -1.4514 | 0.02068 | -0.0374 | -70.1838
-14.5 | -1.4327 | 0.01929 | -0.0328 | -74.2716
-14 | -1.4152 | 0.0181 | -0.0272 | -78.1878
-13.5 | -1.396 | 0.01731 | -0.021 | -80.647
-13 | -1.3697 | 0.01657 | -0.0159 | -82.6614
-12.5 | -1.3362 | 0.0159 | -0.012 | -84.0377
-12 | -1.301 | 0.0153 | -0.0084 | -85.0327
-11.5 | -1.2699 | 0.01441 | -0.004 | -88.1263
-11 | -1.2339 | 0.01376 | -0.0003 | -89.673
-10.5 | -1.1961 | 0.01323 | 0.0032 | -90.4082
-10 | -1.1495 | 0.01273 | 0.0048 | -90.2985
-9.5 | -1.0851 | 0.01204 | 0.0026 | -90.1246
-9 | -1.0182 | 0.01147 | 0 | -88.7707
-8.5 | -0.9533 | 0.01098 | -0.002 | -86.8215
-8 | -0.891 | 0.01037 | -0.0035 | -85.9209
-7.5 | -0.8236 | 0.00989 | -0.006 | -83.276
-7 | -0.7677 | 0.00936 | -0.0059 | -82.0192
-6.5 | -0.7 | 0.00886 | -0.0083 | -79.0068
-6 | -0.616 | 0.00779 | -0.0149 | -79.0757
-5.5 | -0.5434 | 0.00722 | -0.0187 | -75.2632
-5 | -0.4887 | 0.00701 | -0.0182 | -69.7147
-4.5 | -0.437 | 0.00681 | -0.017 | -64.1703
-4 | -0.3864 | 0.00663 | -0.0155 | -58.2805
-3.5 | -0.3382 | 0.00642 | -0.0135 | -52.6791
-3 | -0.299 | 0.00647 | -0.0096 | -46.2133
-2.5 | -0.2525 | 0.00644 | -0.0073 | -39.2081
-2 | -0.2068 | 0.00661 | -0.0049 | -31.2859
-1.5 | -0.1586 | 0.00672 | -0.003 | -23.6012
-1 | -0.1065 | 0.00673 | -0.0019 | -15.8247
-0.5 | -0.0533 | 0.00673 | -0.0009 | -7.9198
0 | 0 | 0.00674 | 0 | 0
0.5 | 0.0533 | 0.00673 | 0.0009 | 7.9198
1 | 0.1065 | 0.00673 | 0.0019 | 15.8247
1.5 | 0.1586 | 0.00672 | 0.003 | 23.6012
2 | 0.2068 | 0.0066 | 0.0049 | 31.3333
2.5 | 0.2524 | 0.00643 | 0.0073 | 39.2535
3 | 0.2989 | 0.00648 | 0.0096 | 46.1265
3.5 | 0.3382 | 0.00642 | 0.0135 | 52.6791
4 | 0.3864 | 0.00663 | 0.0155 | 58.2805
4.5 | 0.437 | 0.00681 | 0.017 | 64.1703
5 | 0.4888 | 0.00701 | 0.0182 | 69.729
5.5 | 0.5435 | 0.00722 | 0.0187 | 75.277
6 | 0.6157 | 0.00778 | 0.015 | 79.1388
6.5 | 0.7001 | 0.00885 | 0.0083 | 79.1073
7 | 0.7678 | 0.00935 | 0.0059 | 82.1176
7.5 | 0.8245 | 0.00989 | 0.0058 | 83.367
8 | 0.8912 | 0.01037 | 0.0034 | 85.9402
8.5 | 0.9535 | 0.01098 | 0.002 | 86.8397
9 | 1.018 | 0.01146 | 0 | 88.8307
9.5 | 1.0857 | 0.01204 | -0.0028 | 90.1744
10 | 1.1499 | 0.01273 | -0.0049 | 90.3299
10.5 | 1.1961 | 0.01323 | -0.0032 | 90.4082
11 | 1.234 | 0.01376 | 0.0003 | 89.6802
11.5 | 1.27 | 0.01441 | 0.0039 | 88.1332
12 | 1.3008 | 0.01532 | 0.0084 | 84.9086
12.5 | 1.3364 | 0.0159 | 0.012 | 84.0503
13 | 1.3691 | 0.01661 | 0.016 | 82.4262
13.5 | 1.3962 | 0.01732 | 0.021 | 80.612
14 | 1.4154 | 0.01811 | 0.0271 | 78.1557
14.5 | 1.4337 | 0.01927 | 0.0326 | 74.4006
15 | 1.4524 | 0.02067 | 0.0373 | 70.2661
15.5 | 1.4768 | 0.02197 | 0.0406 | 67.2189
16 | 1.497 | 0.0237 | 0.0436 | 63.1646
16.5 | 1.5149 | 0.02583 | 0.0462 | 58.6489
17 | 1.5285 | 0.02859 | 0.0479 | 53.4627
17.5 | 1.5305 | 0.03292 | 0.0486 | 46.4915
18 | 1.5144 | 0.04003 | 0.0471 | 37.8316
18.5 | 1.5069 | 0.04698 | 0.0445 | 32.0754
19 | 1.4854 | 0.05624 | 0.0404 | 26.4118
19.5 | 1.45 | 0.06744 | 0.0354 | 21.5006
20 | 1.3993 | 0.08101 | 0.029 | 17.2732

## 51. Re 2M Mach 0.10 (1)
BIGFOIL.COM POLAR EXPORT
stcyr172
St. CYR 172 (Royer) |  |  |  | Cl Max: | 1.345 | at alpha= | 17.5 | deg
JavaFoil+Calcfoil stall+Eppler ext transition |  |  |  | L/D Max: | 104.774 | at alpha= | 9.5 | deg
Re: | 2000000 |  |  | Cd Min: | 0.00549 | at alpha= | 0 | deg
Mach: | 0.1 |  |  | Cl=0 at alpha= | 0 | deg
|  |  |  | @ Cl=0.1, Cd= | 0.0057565
|  |  |  | @ Cl=0.4, Cd= | 0.0062264
|  |  |  | @ Cl=0.6, Cd= | 0.0070703
alpha (deg) | Cl | Cd | Cm | Cl/Cd
-20 | -1.259 | 0.11655 | 0.018 | -10.803
-19.5 | -1.285 | 0.10608 | 0.018 | -12.114
-19 | -1.302 | 0.10166 | 0.018 | -12.807
-18.5 | -1.333 | 0.08599 | 0.018 | -15.5
-18 | -1.343 | 0.08191 | 0.018 | -16.396
-17.5 | -1.345 | 0.07443 | 0.018 | -18.07
-17 | -1.344 | 0.0682 | 0.017 | -19.703
-16.5 | -1.34 | 0.06214 | 0.017 | -21.564
-16 | -1.339 | 0.05502 | 0.017 | -24.338
-15.5 | -1.34 | 0.04691 | 0.017 | -28.572
-15 | -1.329 | 0.04304 | 0.017 | -30.867
-14.5 | -1.324 | 0.03686 | 0.016 | -35.916
-14 | -1.315 | 0.03169 | 0.016 | -41.51
-13.5 | -1.304 | 0.02722 | 0.016 | -47.896
-13 | -1.297 | 0.02225 | 0.016 | -58.261
-12.5 | -1.275 | 0.0202 | 0.015 | -63.153
-12 | -1.251 | 0.01785 | 0.015 | -70.088
-11.5 | -1.217 | 0.017 | 0.014 | -71.596
-11 | -1.185 | 0.01539 | 0.014 | -76.974
-10.5 | -1.148 | 0.01434 | 0.013 | -80.017
-10 | -1.118 | 0.01098 | 0.013 | -101.881
-9.5 | -1.072 | 0.01043 | 0.012 | -102.815
-9 | -1.025 | 0.01 | 0.012 | -102.486
-8.5 | -0.975 | 0.01144 | 0.011 | -85.216
-8 | -0.924 | 0.00898 | 0.01 | -102.934
-7.5 | -0.872 | 0.01052 | 0.01 | -82.872
-7 | -0.818 | 0.01003 | 0.009 | -81.609
-6.5 | -0.764 | 0.00796 | 0.008 | -95.927
-6 | -0.708 | 0.00768 | 0.008 | -92.25
-5.5 | -0.652 | 0.00715 | 0.007 | -91.233
-5 | -0.595 | 0.00712 | 0.007 | -83.563
-4.5 | -0.537 | 0.00687 | 0.006 | -78.179
-4 | -0.478 | 0.00602 | 0.005 | -79.441
-3.5 | -0.419 | 0.00586 | 0.005 | -71.586
-3 | -0.36 | 0.00695 | 0.004 | -51.8
-2.5 | -0.3 | 0.00583 | 0.003 | -51.555
-2 | -0.24 | 0.00575 | 0.003 | -41.835
-1.5 | -0.18 | 0.0056 | 0.002 | -32.236
-1 | -0.12 | 0.00558 | 0.001 | -21.568
-0.5 | -0.06 | 0.00618 | 0.001 | -9.738
0 | 0 | 0.00549 | 0 | 0
0.5 | 0.061 | 0.00614 | -0.001 | 9.865
1 | 0.121 | 0.00555 | -0.001 | 21.837
1.5 | 0.182 | 0.00557 | -0.002 | 32.639
2 | 0.242 | 0.00571 | -0.003 | 42.366
2.5 | 0.302 | 0.00579 | -0.003 | 52.218
3 | 0.363 | 0.00691 | -0.004 | 52.506
3.5 | 0.422 | 0.00582 | -0.005 | 72.572
4 | 0.482 | 0.00598 | -0.005 | 80.558
4.5 | 0.541 | 0.00682 | -0.006 | 79.274
5 | 0.599 | 0.00707 | -0.007 | 84.766
5.5 | 0.657 | 0.00709 | -0.007 | 92.595
6 | 0.714 | 0.00762 | -0.008 | 93.643
6.5 | 0.77 | 0.0079 | -0.008 | 97.43
7 | 0.825 | 0.00995 | -0.009 | 82.94
7.5 | 0.879 | 0.01044 | -0.01 | 84.263
8 | 0.932 | 0.0089 | -0.01 | 104.701
8.5 | 0.984 | 0.01134 | -0.011 | 86.74
9 | 1.034 | 0.0099 | -0.012 | 104.374
9.5 | 1.082 | 0.01033 | -0.012 | 104.774
10 | 1.129 | 0.01086 | -0.013 | 103.905
10.5 | 1.148 | 0.01434 | -0.013 | 80.017
11 | 1.185 | 0.01539 | -0.014 | 76.974
11.5 | 1.217 | 0.017 | -0.014 | 71.596
12 | 1.251 | 0.01785 | -0.015 | 70.088
12.5 | 1.275 | 0.0202 | -0.015 | 63.153
13 | 1.297 | 0.02225 | -0.016 | 58.261
13.5 | 1.304 | 0.02722 | -0.016 | 47.896
14 | 1.315 | 0.03169 | -0.016 | 41.51
14.5 | 1.324 | 0.03686 | -0.016 | 35.916
15 | 1.329 | 0.04304 | -0.016 | 30.867
15.5 | 1.34 | 0.04691 | -0.017 | 28.572
16 | 1.339 | 0.05502 | -0.017 | 24.338
16.5 | 1.34 | 0.06214 | -0.017 | 21.564
17 | 1.344 | 0.0682 | -0.017 | 19.703
17.5 | 1.345 | 0.07443 | -0.018 | 18.07
18 | 1.343 | 0.08191 | -0.018 | 16.396
18.5 | 1.333 | 0.08599 | -0.018 | 15.5
19 | 1.302 | 0.10166 | -0.018 | 12.807
19.5 | 1.285 | 0.10608 | -0.018 | 12.114
20 | 1.259 | 0.11655 | -0.018 | 10.803

## 52. Re 2M Mach 0.10 (2)
BIGFOIL.COM POLAR EXPORT
stcyr172
St. CYR 172 (Royer) |  |  |  | Cl Max: | 1.5151 | at alpha= | 17 | deg
XFOIL ncrit=9 |  |  |  | L/D Max: | 89.9612 | at alpha= | 10 | deg
Re: | 2000000 |  |  | Cd Min: | 0.0924 | at alpha= | -20 | deg
Mach: | 0.1 |  |  | Cl=0 at alpha= | 0 | deg
|  |  |  | @ Cl=0.1, Cd= | 0.0067487
|  |  |  | @ Cl=0.4, Cd= | 0.0067014
|  |  |  | @ Cl=0.6, Cd= | 0.0078699
alpha (deg) | Cl | Cd | Cm | Cl/Cd
-20 | -1.336 | 0.0924 | -0.0249 | -14.4589
-19.5 | -1.3862 | 0.0784 | -0.0317 | -17.6811
-19 | -1.4361 | 0.0651 | -0.0379 | -22.0599
-18.5 | -1.4737 | 0.05364 | -0.043 | -27.4739
-18 | -1.486 | 0.04559 | -0.0465 | -32.5949
-17.5 | -1.5053 | 0.03733 | -0.0494 | -40.3241
-17 | -1.5126 | 0.0314 | -0.0501 | -48.172
-16.5 | -1.5072 | 0.02752 | -0.049 | -54.7674
-16 | -1.4905 | 0.02507 | -0.0469 | -59.4535
-15.5 | -1.4718 | 0.02305 | -0.044 | -63.8525
-15 | -1.4505 | 0.02142 | -0.0406 | -67.7171
-14.5 | -1.4255 | 0.02019 | -0.0369 | -70.6043
-14 | -1.4132 | 0.0186 | -0.0309 | -75.9785
-13.5 | -1.3936 | 0.01766 | -0.025 | -78.9128
-13 | -1.3732 | 0.01691 | -0.0186 | -81.2064
-12.5 | -1.3406 | 0.01619 | -0.0144 | -82.8042
-12 | -1.3064 | 0.01553 | -0.0104 | -84.1211
-11.5 | -1.2746 | 0.01468 | -0.0059 | -86.8256
-11 | -1.2396 | 0.01397 | -0.0019 | -88.733
-10.5 | -1.202 | 0.0134 | 0.0017 | -89.7015
-10 | -1.1574 | 0.01287 | 0.004 | -89.9301
-9.5 | -1.0921 | 0.0122 | 0.0018 | -89.5164
-9 | -1.0248 | 0.01158 | -0.0007 | -88.4974
-8.5 | -0.9592 | 0.01106 | -0.0027 | -86.7269
-8 | -0.8964 | 0.01046 | -0.0041 | -85.6979
-7.5 | -0.8286 | 0.00994 | -0.0065 | -83.3602
-7 | -0.7721 | 0.00942 | -0.0064 | -81.9639
-6.5 | -0.7036 | 0.00892 | -0.0089 | -78.8789
-6 | -0.6168 | 0.00809 | -0.0157 | -76.2423
-5.5 | -0.5462 | 0.00725 | -0.0191 | -75.3379
-5 | -0.4913 | 0.00703 | -0.0186 | -69.8862
-4.5 | -0.4392 | 0.00684 | -0.0173 | -64.2105
-4 | -0.3884 | 0.00666 | -0.0158 | -58.3183
-3.5 | -0.34 | 0.00646 | -0.0137 | -52.6316
-3 | -0.3005 | 0.00651 | -0.0097 | -46.1598
-2.5 | -0.2538 | 0.00647 | -0.0074 | -39.2272
-2 | -0.2082 | 0.00664 | -0.0049 | -31.3554
-1.5 | -0.1596 | 0.00674 | -0.0031 | -23.6795
-1 | -0.1071 | 0.00675 | -0.0019 | -15.8667
-0.5 | -0.0536 | 0.00674 | -0.0009 | -7.9525
0 | 0 | 0.00675 | 0 | 0
0.5 | 0.0536 | 0.00674 | 0.0009 | 7.9525
1 | 0.1071 | 0.00675 | 0.0019 | 15.8667
1.5 | 0.1596 | 0.00674 | 0.0031 | 23.6795
2 | 0.2081 | 0.00664 | 0.005 | 31.3404
2.5 | 0.2537 | 0.00647 | 0.0075 | 39.2117
3 | 0.3005 | 0.00653 | 0.0098 | 46.0184
3.5 | 0.34 | 0.00646 | 0.0137 | 52.6316
4 | 0.3883 | 0.00666 | 0.0158 | 58.3033
4.5 | 0.4392 | 0.00684 | 0.0173 | 64.2105
5 | 0.4913 | 0.00704 | 0.0185 | 69.7869
5.5 | 0.5462 | 0.00725 | 0.0191 | 75.3379
6 | 0.6165 | 0.00806 | 0.0158 | 76.4888
6.5 | 0.7036 | 0.00891 | 0.0089 | 78.9675
7.5 | 0.8295 | 0.00994 | 0.0063 | 83.4507
8 | 0.8966 | 0.01046 | 0.004 | 85.717
8.5 | 0.9595 | 0.01106 | 0.0026 | 86.7541
9 | 1.0247 | 0.01157 | 0.0007 | 88.5653
9.5 | 1.0926 | 0.01221 | -0.002 | 89.484
10 | 1.1578 | 0.01287 | -0.0041 | 89.9611
10.5 | 1.2021 | 0.0134 | -0.0017 | 89.709
11 | 1.2397 | 0.01396 | 0.0019 | 88.8037
11.5 | 1.2746 | 0.01469 | 0.0059 | 86.7665
12 | 1.3062 | 0.01555 | 0.0104 | 84
12.5 | 1.3408 | 0.01619 | 0.0144 | 82.8166
13 | 1.3724 | 0.01696 | 0.0187 | 80.9198
13.5 | 1.3938 | 0.01767 | 0.0249 | 78.8795
14 | 1.4135 | 0.01861 | 0.0309 | 75.9538
14.5 | 1.4264 | 0.02018 | 0.0368 | 70.6838
15 | 1.4515 | 0.02141 | 0.0405 | 67.7954
15.5 | 1.4741 | 0.02296 | 0.0437 | 64.203
16 | 1.4922 | 0.02502 | 0.0467 | 59.6403
16.5 | 1.5069 | 0.02765 | 0.0488 | 54.4991
17 | 1.5151 | 0.0313 | 0.0499 | 48.4058
17.5 | 1.5055 | 0.03748 | 0.0491 | 40.1681
18 | 1.4903 | 0.04528 | 0.0463 | 32.913
18.5 | 1.4717 | 0.05418 | 0.0424 | 27.1632
19 | 1.4331 | 0.06581 | 0.0371 | 21.7763
19.5 | 1.3896 | 0.07827 | 0.0314 | 17.7539
20 | 1.3395 | 0.09227 | 0.0245 | 14.5172

## 53. Re 2M Mach 0.25 (1)
BIGFOIL.COM POLAR EXPORT
stcyr172
St. CYR 172 (Royer) |  |  |  | Cl Max: | 1.254 | at alpha= | 13.5 | deg
JavaFoil+Calcfoil stall+Eppler ext transition |  |  |  | L/D Max: | 103.211 | at alpha= | 8 | deg
Re: | 2000000 |  |  | Cd Min: | 0.00554 | at alpha= | 1 | deg
Mach: | 0.25 |  |  | Cl=0 at alpha= | 0 | deg
|  |  |  | @ Cl=0.1, Cd= | 0.0057877
|  |  |  | @ Cl=0.4, Cd= | 0.0061298
|  |  |  | @ Cl=0.6, Cd= | 0.0071075
alpha (deg) | Cl | Cd | Cm | Cl/Cd
-18.5 | -1.083 | 0.13026 | 0.016 | -8.311
-18 | -1.132 | 0.11631 | 0.016 | -9.734
-17.5 | -1.156 | 0.10485 | 0.016 | -11.023
-17 | -1.183 | 0.09138 | 0.017 | -12.948
-16.5 | -1.201 | 0.0813 | 0.017 | -14.775
-16 | -1.22 | 0.06979 | 0.017 | -17.488
-15.5 | -1.219 | 0.06849 | 0.016 | -17.796
-15 | -1.226 | 0.0607 | 0.016 | -20.199
-14.5 | -1.229 | 0.05363 | 0.016 | -22.925
-14 | -1.235 | 0.04538 | 0.016 | -27.224
-13.5 | -1.254 | 0.03331 | 0.016 | -37.662
-13 | -1.239 | 0.03142 | 0.015 | -39.416
-12.5 | -1.233 | 0.02648 | 0.015 | -46.545
-12 | -1.23 | 0.02133 | 0.015 | -57.637
-11.5 | -1.213 | 0.01848 | 0.015 | -65.635
-11 | -1.183 | 0.01723 | 0.014 | -68.664
-10.5 | -1.151 | 0.01592 | 0.014 | -72.289
-10 | -1.116 | 0.01451 | 0.013 | -76.949
-9.5 | -1.088 | 0.01099 | 0.013 | -99.027
-9 | -1.042 | 0.01039 | 0.012 | -100.365
-8.5 | -0.993 | 0.01207 | 0.011 | -82.332
-8 | -0.944 | 0.0093 | 0.011 | -101.427
-7.5 | -0.891 | 0.01098 | 0.01 | -81.133
-7 | -0.837 | 0.01044 | 0.009 | -80.217
-6.5 | -0.783 | 0.00814 | 0.009 | -96.153
-6 | -0.726 | 0.00783 | 0.008 | -92.734
-5.5 | -0.669 | 0.00753 | 0.007 | -88.841
-5 | -0.61 | 0.00721 | 0.007 | -84.624
-4.5 | -0.551 | 0.00699 | 0.006 | -78.791
-4 | -0.491 | 0.00607 | 0.005 | -80.864
-3.5 | -0.431 | 0.00588 | 0.005 | -73.287
-3 | -0.37 | 0.0064 | 0.004 | -57.79
-2.5 | -0.308 | 0.00588 | 0.003 | -52.42
-2 | -0.247 | 0.00576 | 0.003 | -42.878
-1.5 | -0.185 | 0.00559 | 0.002 | -33.144
-1 | -0.124 | 0.00557 | 0.001 | -22.178
-0.5 | -0.062 | 0.00621 | 0.001 | -9.949
0 | 0 | 0.00677 | 0 | 0
0.5 | 0.062 | 0.00618 | -0.001 | 10.082
1 | 0.124 | 0.00554 | -0.001 | 22.463
1.5 | 0.187 | 0.00556 | -0.002 | 33.573
2 | 0.249 | 0.00573 | -0.003 | 43.44
2.5 | 0.311 | 0.00585 | -0.003 | 53.119
3 | 0.373 | 0.00636 | -0.004 | 58.559
3.5 | 0.434 | 0.00584 | -0.005 | 74.327
4 | 0.495 | 0.00603 | -0.005 | 82.033
4.5 | 0.555 | 0.00695 | -0.006 | 79.929
5 | 0.615 | 0.00716 | -0.007 | 85.873
5.5 | 0.674 | 0.00747 | -0.007 | 90.184
6 | 0.732 | 0.00777 | -0.008 | 94.173
6.5 | 0.789 | 0.00808 | -0.009 | 97.698
7 | 0.845 | 0.01036 | -0.009 | 81.553
7.5 | 0.899 | 0.0109 | -0.01 | 82.52
8 | 0.952 | 0.00922 | -0.011 | 103.211
8.5 | 1.003 | 0.01196 | -0.011 | 83.822
9 | 1.052 | 0.01029 | -0.012 | 102.253
9.5 | 1.099 | 0.01088 | -0.013 | 100.962
10 | 1.116 | 0.01451 | -0.013 | 76.949
10.5 | 1.151 | 0.01592 | -0.013 | 72.289
11 | 1.183 | 0.01723 | -0.014 | 68.664
11.5 | 1.213 | 0.01848 | -0.014 | 65.635
12 | 1.23 | 0.02133 | -0.015 | 57.637
12.5 | 1.233 | 0.02648 | -0.015 | 46.545
13 | 1.239 | 0.03142 | -0.015 | 39.416
13.5 | 1.254 | 0.03331 | -0.016 | 37.662
14 | 1.235 | 0.04538 | -0.016 | 27.224
14.5 | 1.229 | 0.05363 | -0.016 | 22.925
15 | 1.226 | 0.06066 | -0.016 | 20.214
15.5 | 1.219 | 0.06849 | -0.016 | 17.796
16 | 1.22 | 0.06979 | -0.017 | 17.488
16.5 | 1.201 | 0.0813 | -0.016 | 14.775
17 | 1.183 | 0.09138 | -0.017 | 12.948
17.5 | 1.156 | 0.10485 | -0.016 | 11.023
18 | 1.131 | 0.11623 | -0.016 | 9.734
18.5 | 1.083 | 0.13026 | -0.016 | 8.311

## 54. Re 2M Mach 0.25 (2)
BIGFOIL.COM POLAR EXPORT
stcyr172
St. CYR 172 (Royer) |  |  |  | Cl Max: | 1.4234 | at alpha= | 15.5 | deg
XFOIL ncrit=9 |  |  |  | L/D Max: | 86.5953 | at alpha= | 9.5 | deg
Re: | 2000000 |  |  | Cd Min: | 0.13352 | at alpha= | -20 | deg
Mach: | 0.25 |  |  | Cl=0 at alpha= | 0 | deg
|  |  |  | @ Cl=0.1, Cd= | 0.00684
|  |  |  | @ Cl=0.4, Cd= | 0.0068044
|  |  |  | @ Cl=0.6, Cd= | 0.0080812
alpha (deg) | Cl | Cd | Cm | Cl/Cd
-20 | -1.1445 | 0.13352 | -0.0073 | -8.5717
-19.5 | -1.1652 | 0.1226 | -0.0133 | -9.5041
-19 | -1.1893 | 0.11148 | -0.0191 | -10.6683
-18.5 | -1.2181 | 0.0999 | -0.025 | -12.1932
-18 | -1.2458 | 0.08877 | -0.0304 | -14.034
-17.5 | -1.295 | 0.07532 | -0.0371 | -17.1933
-17 | -1.3494 | 0.06188 | -0.0435 | -21.8067
-16.5 | -1.3941 | 0.0496 | -0.0493 | -28.1069
-16 | -1.4149 | 0.04027 | -0.0536 | -35.1353
-15.5 | -1.4188 | 0.03376 | -0.0553 | -42.0261
-15 | -1.4146 | 0.02896 | -0.0551 | -48.8467
-14.5 | -1.4032 | 0.02559 | -0.0529 | -54.8339
-14 | -1.3853 | 0.0232 | -0.0495 | -59.7112
-13.5 | -1.375 | 0.02084 | -0.0444 | -65.9789
-13 | -1.3603 | 0.01914 | -0.0383 | -71.0711
-12.5 | -1.3388 | 0.01806 | -0.032 | -74.1307
-12 | -1.3219 | 0.01718 | -0.0242 | -76.9441
-11.5 | -1.292 | 0.01638 | -0.0184 | -78.8767
-11 | -1.262 | 0.01541 | -0.0126 | -81.8949
-10.5 | -1.2306 | 0.01448 | -0.0071 | -84.9862
-10 | -1.1941 | 0.01379 | -0.0023 | -86.5917
-9.5 | -1.1311 | 0.01308 | -0.0027 | -86.4755
-9 | -1.0611 | 0.01227 | -0.0047 | -86.4792
-8.5 | -0.9912 | 0.01158 | -0.0067 | -85.5959
-8 | -0.926 | 0.01099 | -0.0075 | -84.2584
-7.5 | -0.8561 | 0.01031 | -0.0095 | -83.0359
-7 | -0.7963 | 0.00978 | -0.0093 | -81.4213
-6.5 | -0.7241 | 0.00917 | -0.0117 | -78.964
-5.5 | -0.5606 | 0.00746 | -0.0217 | -75.1475
-5 | -0.5047 | 0.00722 | -0.0207 | -69.903
-4.5 | -0.4513 | 0.00701 | -0.0192 | -64.3795
-4 | -0.399 | 0.0068 | -0.0174 | -58.6765
-3.5 | -0.3518 | 0.00668 | -0.0144 | -52.6647
-3 | -0.3093 | 0.00671 | -0.0107 | -46.0954
-2.5 | -0.2623 | 0.00666 | -0.008 | -39.3844
-2 | -0.2159 | 0.00682 | -0.0052 | -31.6569
-1.5 | -0.1645 | 0.00687 | -0.0034 | -23.9447
-1 | -0.1105 | 0.00684 | -0.0021 | -16.155
-0.5 | -0.0553 | 0.00684 | -0.0011 | -8.0848
0 | 0 | 0.00685 | 0 | 0
0.5 | 0.0553 | 0.00684 | 0.001 | 8.0848
1 | 0.1105 | 0.00684 | 0.0021 | 16.155
1.5 | 0.1645 | 0.00687 | 0.0034 | 23.9447
2 | 0.2158 | 0.00681 | 0.0052 | 31.6887
2.5 | 0.2621 | 0.00665 | 0.008 | 39.4135
3 | 0.3093 | 0.00672 | 0.0107 | 46.0268
3.5 | 0.3517 | 0.00668 | 0.0145 | 52.6497
4 | 0.3989 | 0.0068 | 0.0174 | 58.6618
4.5 | 0.4513 | 0.00701 | 0.0192 | 64.3795
5 | 0.5047 | 0.00722 | 0.0207 | 69.903
5.5 | 0.5606 | 0.00746 | 0.0217 | 75.1475
6 | 0.6291 | 0.00854 | 0.0193 | 73.6651
6.5 | 0.724 | 0.00916 | 0.0117 | 79.0393
7.5 | 0.857 | 0.01031 | 0.0093 | 83.1232
8 | 0.9262 | 0.01099 | 0.0075 | 84.2766
8.5 | 0.9914 | 0.01158 | 0.0066 | 85.6131
9 | 1.061 | 0.01227 | 0.0048 | 86.4711
9.5 | 1.1318 | 0.01307 | 0.0026 | 86.5953
10 | 1.194 | 0.01379 | 0.0023 | 86.5845
10.5 | 1.2306 | 0.01448 | 0.0071 | 84.9862
11 | 1.2615 | 0.01544 | 0.0127 | 81.7034
11.5 | 1.2926 | 0.01636 | 0.0183 | 79.0098
12 | 1.3213 | 0.01721 | 0.0242 | 76.7751
12.5 | 1.3392 | 0.01806 | 0.0319 | 74.1528
13 | 1.3594 | 0.01919 | 0.0384 | 70.839
13.5 | 1.3752 | 0.02086 | 0.0444 | 65.9252
14 | 1.3829 | 0.02339 | 0.0496 | 59.1236
14.5 | 1.4033 | 0.02564 | 0.0528 | 54.7309
15 | 1.4157 | 0.02896 | 0.0549 | 48.8847
15.5 | 1.4234 | 0.03343 | 0.0552 | 42.5785
16 | 1.4167 | 0.04025 | 0.0533 | 35.1975
16.5 | 1.3917 | 0.05013 | 0.0487 | 27.7618
17 | 1.3506 | 0.06199 | 0.0431 | 21.7874
17.5 | 1.2968 | 0.07537 | 0.0367 | 17.2058
18 | 1.2481 | 0.08879 | 0.03 | 14.0568
18.5 | 1.216 | 0.10053 | 0.0242 | 12.0959
19 | 1.1889 | 0.11193 | 0.0185 | 10.6218
19.5 | 1.1681 | 0.12258 | 0.0129 | 9.5293
20 | 1.1485 | 0.13337 | 0.007 | 8.6114

## 55. Re 2M Mach 0.50 (1)
BIGFOIL.COM POLAR EXPORT
stcyr172
St. CYR 172 (Royer) |  |  |  | Cl Max: | 1.108 | at alpha= | 20 | deg
JavaFoil+Calcfoil stall+Eppler ext transition |  |  |  | L/D Max: | 91.913 | at alpha= | 7 | deg
Re: | 2000000 |  |  | Cd Min: | 0.00548 | at alpha= | 0.5 | deg
Mach: | 0.5 |  |  | Cl=0 at alpha= | 0 | deg
|  |  |  | @ Cl=0.1, Cd= | 0.0055322
|  |  |  | @ Cl=0.4, Cd= | 0.0064033
|  |  |  | @ Cl=0.6, Cd= | 0.00755
alpha (deg) | Cl | Cd | Cm | Cl/Cd
-20 | -1.11 | 0.17405 | 0.018 | -6.377
-19.5 | -1.078 | 0.17322 | 0.017 | -6.225
-19 | -1.051 | 0.17195 | 0.017 | -6.114
-18.5 | -1.024 | 0.15483 | 0.016 | -6.616
-18 | -1.006 | 0.15385 | 0.017 | -6.541
-17.5 | -0.974 | 0.14734 | 0.016 | -6.608
-17 | -0.941 | 0.15349 | 0.014 | -6.13
-16.5 | -0.924 | 0.15098 | 0.015 | -6.122
-16 | -0.898 | 0.13937 | 0.015 | -6.445
-15.5 | -0.867 | 0.135 | 0.014 | -6.425
-15 | -0.828 | 0.12985 | 0.012 | -6.38
-14.5 | -0.801 | 0.12578 | 0.011 | -6.368
-14 | -0.773 | 0.12196 | 0.011 | -6.342
-13.5 | -0.746 | 0.11103 | 0.01 | -6.722
-13 | -0.719 | 0.10652 | 0.01 | -6.749
-12.5 | -0.692 | 0.10223 | 0.01 | -6.766
-12 | -0.666 | 0.09745 | 0.01 | -6.832
-11.5 | -0.638 | 0.08816 | 0.009 | -7.238
-11 | -0.608 | 0.08331 | 0.008 | -7.301
-10.5 | -0.581 | 0.0788 | 0.007 | -7.371
-10 | -0.554 | 0.0767 | 0.007 | -7.218
-9.5 | -0.883 | 0.0328 | 0.012 | -26.928
-9 | -0.962 | 0.02301 | 0.012 | -41.806
-8.5 | -0.985 | 0.01779 | 0.012 | -55.356
-8 | -0.97 | 0.01562 | 0.012 | -62.07
-7.5 | -0.939 | 0.01431 | 0.011 | -65.595
-7 | -0.906 | 0.01004 | 0.01 | -90.31
-6.5 | -0.854 | 0.01189 | 0.01 | -71.845
-6 | -0.798 | 0.01108 | 0.009 | -72.016
-5.5 | -0.738 | 0.00827 | 0.008 | -89.321
-5 | -0.676 | 0.00819 | 0.007 | -82.541
-4.5 | -0.612 | 0.00777 | 0.007 | -78.784
-4 | -0.547 | 0.0071 | 0.006 | -76.939
-3.5 | -0.48 | 0.00669 | 0.005 | -71.771
-3 | -0.413 | 0.00655 | 0.005 | -62.986
-2.5 | -0.344 | 0.00609 | 0.004 | -56.539
-2 | -0.276 | 0.00585 | 0.003 | -47.102
-1.5 | -0.207 | 0.00576 | 0.002 | -35.897
-1 | -0.138 | 0.00564 | 0.002 | -24.483
-0.5 | -0.069 | 0.00551 | 0.001 | -12.524
0 | 0 | 0.007 | 0 | 0
0.5 | 0.07 | 0.00548 | -0.001 | 12.7
1 | 0.139 | 0.0056 | -0.002 | 24.828
1.5 | 0.209 | 0.00573 | -0.002 | 36.408
2 | 0.278 | 0.00581 | -0.003 | 47.78
2.5 | 0.347 | 0.00605 | -0.004 | 57.359
3 | 0.416 | 0.00651 | -0.005 | 63.901
3.5 | 0.484 | 0.00664 | -0.005 | 72.828
4 | 0.551 | 0.00706 | -0.006 | 78.111
4.5 | 0.617 | 0.00772 | -0.007 | 79.983
5 | 0.682 | 0.00814 | -0.007 | 83.827
5.5 | 0.745 | 0.00821 | -0.008 | 90.767
6 | 0.805 | 0.011 | -0.009 | 73.21
6.5 | 0.862 | 0.0118 | -0.01 | 73.07
7 | 0.915 | 0.00995 | -0.01 | 91.913
7.5 | 0.939 | 0.01406 | -0.011 | 66.784
8 | 0.97 | 0.01562 | -0.012 | 62.073
8.5 | 0.986 | 0.01773 | -0.012 | 55.578
9 | 0.962 | 0.02301 | -0.012 | 41.806
9.5 | 0.883 | 0.0328 | -0.012 | 26.928
10 | 0.554 | 0.0767 | -0.007 | 7.218
10.5 | 0.581 | 0.0786 | -0.007 | 7.39
11 | 0.609 | 0.08333 | -0.008 | 7.305
11.5 | 0.638 | 0.08812 | -0.009 | 7.242
12 | 0.666 | 0.09718 | -0.009 | 6.851
12.5 | 0.692 | 0.10223 | -0.009 | 6.766
13 | 0.719 | 0.11544 | -0.01 | 6.226
13.5 | 0.746 | 0.11121 | -0.01 | 6.711
14 | 0.774 | 0.11624 | -0.011 | 6.655
14.5 | 0.801 | 0.12593 | -0.011 | 6.361
15 | 0.829 | 0.12571 | -0.012 | 6.591
15.5 | 0.871 | 0.12516 | -0.015 | 6.957
16 | 0.9 | 0.13131 | -0.015 | 6.853
16.5 | 0.924 | 0.14778 | -0.015 | 6.252
17 | 0.941 | 0.15348 | -0.014 | 6.13
17.5 | 0.974 | 0.14725 | -0.016 | 6.612
18 | 1.005 | 0.1595 | -0.017 | 6.3
18.5 | 1.024 | 0.16784 | -0.016 | 6.102
19 | 1.051 | 0.1685 | -0.016 | 6.239
19.5 | 1.078 | 0.17478 | -0.017 | 6.169
20 | 1.108 | 0.17618 | -0.018 | 6.287

## 56. Re 2M Mach 0.50 (2)
BIGFOIL.COM POLAR EXPORT
stcyr172
St. CYR 172 (Royer) |  |  |  | Cl Max: | 1.1354 | at alpha= | 9 | deg
XFOIL ncrit=9 |  |  |  | L/D Max: | 77.1538 | at alpha= | 7 | deg
Re: | 2000000 |  |  | Cd Min: | 0.1009 | at alpha= | 14 | deg
Mach: | 0.5 |  |  | Cl=0 at alpha= | 0 | deg
|  |  |  | @ Cl=0.1, Cd= | 0.0072181
|  |  |  | @ Cl=0.4, Cd= | 0.0075033
|  |  |  | @ Cl=0.6, Cd= | 0.0088994
alpha (deg) | Cl | Cd | Cm | Cl/Cd
-14 | -0.9145 | 0.10076 | -0.0283 | -9.076
-13.5 | -0.9431 | 0.08924 | -0.0344 | -10.5681
-13 | -0.973 | 0.07811 | -0.0401 | -12.4568
-12.5 | -1.0063 | 0.06745 | -0.0453 | -14.9192
-12 | -1.0421 | 0.05704 | -0.0499 | -18.2696
-11.5 | -1.0779 | 0.04674 | -0.0544 | -23.0616
-11 | -1.1023 | 0.0369 | -0.0588 | -29.8726
-10.5 | -1.1187 | 0.0287 | -0.0613 | -38.9791
-10 | -1.1282 | 0.02334 | -0.058 | -48.3376
-9.5 | -1.1335 | 0.01991 | -0.0502 | -56.9312
-9 | -1.1356 | 0.01779 | -0.039 | -63.8336
-8.5 | -1.1214 | 0.01622 | -0.0286 | -69.1369
-8 | -1.0473 | 0.01416 | -0.0281 | -73.9619
-7.5 | -0.9736 | 0.01277 | -0.0267 | -76.2412
-7 | -0.9025 | 0.01171 | -0.0249 | -77.0709
-6.5 | -0.8159 | 0.01059 | -0.0263 | -77.0444
-6 | -0.6942 | 0.00963 | -0.035 | -72.0872
-5.5 | -0.6096 | 0.00902 | -0.0367 | -67.5831
-5 | -0.5556 | 0.00835 | -0.0327 | -66.5389
-4.5 | -0.5065 | 0.00759 | -0.0281 | -66.7325
-4 | -0.4529 | 0.00743 | -0.0238 | -60.9556
-3.5 | -0.4035 | 0.0075 | -0.0189 | -53.8
-3 | -0.3504 | 0.00754 | -0.015 | -46.4721
-2.5 | -0.2992 | 0.00765 | -0.011 | -39.1111
-2 | -0.244 | 0.0075 | -0.0079 | -32.5333
-1.5 | -0.1855 | 0.00734 | -0.0055 | -25.2725
-1 | -0.1246 | 0.00723 | -0.0035 | -17.2337
-0.5 | -0.0624 | 0.0072 | -0.0017 | -8.6667
0 | 0 | 0.00719 | 0 | 0
0.5 | 0.0624 | 0.0072 | 0.0017 | 8.6667
1 | 0.1247 | 0.00723 | 0.0035 | 17.2476
1.5 | 0.1855 | 0.00734 | 0.0055 | 25.2725
2 | 0.2438 | 0.0075 | 0.008 | 32.5067
2.5 | 0.2991 | 0.00765 | 0.011 | 39.098
3 | 0.3503 | 0.00755 | 0.015 | 46.3974
3.5 | 0.4035 | 0.0075 | 0.0189 | 53.8
4 | 0.4527 | 0.00742 | 0.0239 | 61.0108
4.5 | 0.5065 | 0.00759 | 0.0281 | 66.7325
5 | 0.5558 | 0.00835 | 0.0327 | 66.5629
5.5 | 0.6097 | 0.00902 | 0.0367 | 67.5942
6 | 0.6935 | 0.00961 | 0.0351 | 72.1644
6.5 | 0.8159 | 0.01058 | 0.0263 | 77.1172
7 | 0.9027 | 0.0117 | 0.0249 | 77.1538
7.5 | 0.975 | 0.01277 | 0.0265 | 76.3508
8 | 1.0477 | 0.01415 | 0.028 | 74.0424
8.5 | 1.1224 | 0.01622 | 0.0284 | 69.1985
9 | 1.1354 | 0.0178 | 0.039 | 63.7865
9.5 | 1.1346 | 0.01989 | 0.0501 | 57.0437
10 | 1.1296 | 0.02329 | 0.058 | 48.5015
10.5 | 1.1202 | 0.02862 | 0.0612 | 39.1405
11 | 1.1024 | 0.03696 | 0.0587 | 29.8268
11.5 | 1.0781 | 0.04681 | 0.0542 | 23.0314
12 | 1.0434 | 0.05703 | 0.0498 | 18.2956
12.5 | 1.0071 | 0.0675 | 0.0451 | 14.92
13 | 0.9739 | 0.07819 | 0.0399 | 12.4556
13.5 | 0.943 | 0.08943 | 0.034 | 10.5446
14 | 0.9153 | 0.1009 | 0.028 | 9.0714

## 57. Re 3M Mach 0.00 (1)
BIGFOIL.COM POLAR EXPORT
stcyr172
St. CYR 172 (Royer) |  |  |  | Cl Max: | 1.381 | at alpha= | 16 | deg
JavaFoil+Calcfoil stall+Eppler ext transition |  |  |  | L/D Max: | 113.979 | at alpha= | 9.5 | deg
Re: | 3000000 |  |  | Cd Min: | 0.00529 | at alpha= | 1 | deg
Mach: | 0 |  |  | Cl=0 at alpha= | 0 | deg
|  |  |  | @ Cl=0.1, Cd= | 0.0054449
|  |  |  | @ Cl=0.4, Cd= | 0.0062641
|  |  |  | @ Cl=0.6, Cd= | 0.0066452
alpha (deg) | Cl | Cd | Cm | Cl/Cd
-20 | -1.314 | 0.09762 | 0.019 | -13.459
-19.5 | -1.335 | 0.08978 | 0.019 | -14.874
-19 | -1.351 | 0.08442 | 0.019 | -15.998
-18.5 | -1.373 | 0.07331 | 0.019 | -18.733
-18 | -1.381 | 0.06959 | 0.018 | -19.85
-17.5 | -1.381 | 0.0632 | 0.018 | -21.845
-17 | -1.381 | 0.05636 | 0.018 | -24.496
-16.5 | -1.381 | 0.04925 | 0.018 | -28.042
-16 | -1.381 | 0.04232 | 0.018 | -32.622
-15.5 | -1.377 | 0.03637 | 0.017 | -37.854
-15 | -1.365 | 0.033 | 0.017 | -41.355
-14.5 | -1.354 | 0.02889 | 0.017 | -46.88
-14 | -1.343 | 0.025 | 0.017 | -53.727
-13.5 | -1.331 | 0.02157 | 0.016 | -61.695
-13 | -1.313 | 0.01886 | 0.016 | -69.644
-12.5 | -1.287 | 0.0174 | 0.015 | -73.966
-12 | -1.259 | 0.01561 | 0.015 | -80.663
-11.5 | -1.224 | 0.01508 | 0.014 | -81.139
-11 | -1.189 | 0.0138 | 0.014 | -86.128
-10.5 | -1.16 | 0.01065 | 0.013 | -108.877
-10 | -1.115 | 0.01008 | 0.013 | -110.686
-9.5 | -1.069 | 0.00956 | 0.012 | -111.837
-9 | -1.021 | 0.00919 | 0.012 | -111.163
-8.5 | -0.971 | 0.01052 | 0.011 | -92.355
-8 | -0.921 | 0.00823 | 0.01 | -111.93
-7.5 | -0.868 | 0.00966 | 0.01 | -89.905
-7 | -0.815 | 0.00767 | 0.009 | -106.241
-6.5 | -0.761 | 0.00724 | 0.008 | -105.055
-6 | -0.705 | 0.0073 | 0.008 | -96.552
-5.5 | -0.649 | 0.0069 | 0.007 | -94.046
-5 | -0.592 | 0.00667 | 0.006 | -88.685
-4.5 | -0.534 | 0.0065 | 0.006 | -82.202
-4 | -0.476 | 0.00565 | 0.005 | -84.233
-3.5 | -0.417 | 0.00646 | 0.005 | -64.629
-3 | -0.358 | 0.00599 | 0.004 | -59.79
-2.5 | -0.299 | 0.00557 | 0.003 | -53.61
-2 | -0.239 | 0.00549 | 0.003 | -43.61
-1.5 | -0.18 | 0.00537 | 0.002 | -33.419
-1 | -0.12 | 0.00532 | 0.001 | -22.521
-0.5 | -0.06 | 0.00576 | 0.001 | -10.39
0 | 0 | 0.00629 | 0 | 0
0.5 | 0.06 | 0.00574 | -0.001 | 10.512
1 | 0.121 | 0.00529 | -0.001 | 22.798
1.5 | 0.181 | 0.00534 | -0.002 | 33.834
2 | 0.241 | 0.00545 | -0.003 | 44.162
2.5 | 0.301 | 0.00554 | -0.003 | 54.296
3 | 0.361 | 0.00596 | -0.004 | 60.56
3.5 | 0.42 | 0.00642 | -0.005 | 65.453
4 | 0.479 | 0.00561 | -0.005 | 85.415
4.5 | 0.538 | 0.00646 | -0.006 | 83.348
5 | 0.596 | 0.00663 | -0.006 | 89.952
5.5 | 0.654 | 0.00685 | -0.007 | 95.43
6 | 0.711 | 0.00725 | -0.008 | 97.99
6.5 | 0.767 | 0.00719 | -0.008 | 106.704
7 | 0.822 | 0.00761 | -0.009 | 107.956
7.5 | 0.876 | 0.00958 | -0.01 | 91.415
8 | 0.929 | 0.00816 | -0.01 | 113.856
8.5 | 0.98 | 0.01043 | -0.011 | 94.011
9 | 1.03 | 0.0091 | -0.012 | 113.216
9.5 | 1.079 | 0.00946 | -0.012 | 113.979
10 | 1.126 | 0.00997 | -0.013 | 112.898
10.5 | 1.171 | 0.01053 | -0.013 | 111.141
11 | 1.189 | 0.0138 | -0.014 | 86.128
11.5 | 1.224 | 0.01508 | -0.014 | 81.139
12 | 1.259 | 0.01561 | -0.015 | 80.663
12.5 | 1.287 | 0.0174 | -0.015 | 73.966
13 | 1.313 | 0.01886 | -0.016 | 69.644
13.5 | 1.331 | 0.02157 | -0.016 | 61.695
14 | 1.343 | 0.025 | -0.016 | 53.727
14.5 | 1.354 | 0.02889 | -0.017 | 46.88
15 | 1.365 | 0.033 | -0.017 | 41.355
15.5 | 1.377 | 0.03637 | -0.017 | 37.854
16 | 1.381 | 0.04232 | -0.018 | 32.622
16.5 | 1.381 | 0.04925 | -0.018 | 28.042
17 | 1.381 | 0.05636 | -0.018 | 24.496
17.5 | 1.381 | 0.0632 | -0.018 | 21.845
18 | 1.381 | 0.06959 | -0.018 | 19.85
18.5 | 1.373 | 0.07331 | -0.019 | 18.733
19 | 1.351 | 0.08442 | -0.019 | 15.998
19.5 | 1.335 | 0.08978 | -0.019 | 14.874
20 | 1.314 | 0.09762 | -0.019 | 13.459

## 58. Re 3M Mach 0.00 (2)
BIGFOIL.COM POLAR EXPORT
stcyr172
St. CYR 172 (Royer) |  |  |  | Cl Max: | 1.636 | at alpha= | 18.5 | deg
XFOIL ncrit=9 |  |  |  | L/D Max: | 100.722 | at alpha= | 11 | deg
Re: | 3000000 |  |  | Cd Min: | 0.05428 | at alpha= | 20 | deg
Mach: | 0 |  |  | Cl=0 at alpha= | 0 | deg
|  |  |  | @ Cl=0.1, Cd= | 0.0063472
|  |  |  | @ Cl=0.4, Cd= | 0.0064295
|  |  |  | @ Cl=0.6, Cd= | 0.0077348
alpha (deg) | Cl | Cd | Cm | Cl/Cd
-20 | -1.5927 | 0.05398 | -0.0429 | -29.5054
-19.5 | -1.6122 | 0.04536 | -0.0465 | -35.5423
-19 | -1.6268 | 0.03795 | -0.0489 | -42.8669
-18.5 | -1.6335 | 0.0322 | -0.0496 | -50.7298
-18 | -1.6294 | 0.02815 | -0.0489 | -57.8828
-17.5 | -1.6179 | 0.02526 | -0.047 | -64.0499
-17 | -1.6007 | 0.02312 | -0.0445 | -69.2344
-16.5 | -1.5802 | 0.02141 | -0.0416 | -73.8066
-16 | -1.5557 | 0.02011 | -0.0384 | -77.3595
-15.5 | -1.5382 | 0.01862 | -0.0338 | -82.6101
-15 | -1.516 | 0.01758 | -0.0291 | -86.2344
-14.5 | -1.4941 | 0.01678 | -0.0237 | -89.0405
-14 | -1.4725 | 0.01616 | -0.0176 | -91.12
-13.5 | -1.4401 | 0.01549 | -0.0136 | -92.9697
-13 | -1.4055 | 0.01489 | -0.0099 | -94.3922
-12.5 | -1.3736 | 0.01407 | -0.0057 | -97.6262
-12 | -1.337 | 0.01346 | -0.0022 | -99.3314
-11.5 | -1.2986 | 0.01295 | 0.0011 | -100.278
-11 | -1.2544 | 0.01247 | 0.0033 | -100.5934
-10.5 | -1.193 | 0.01187 | 0.0017 | -100.5055
-10 | -1.1277 | 0.01127 | -0.0006 | -100.0621
-9.5 | -1.0605 | 0.01079 | -0.0032 | -98.2854
-9 | -0.999 | 0.01035 | -0.0045 | -96.5217
-8.5 | -0.9383 | 0.00977 | -0.0056 | -96.0389
-8 | -0.8722 | 0.00933 | -0.0078 | -93.4834
-7.5 | -0.8147 | 0.00886 | -0.0081 | -91.9526
-7 | -0.7254 | 0.00839 | -0.0154 | -86.4601
-6.5 | -0.6378 | 0.00796 | -0.0224 | -80.1256
-6 | -0.5868 | 0.00766 | -0.0212 | -76.6057
-5.5 | -0.5447 | 0.00685 | -0.0184 | -79.5182
-5 | -0.4948 | 0.00657 | -0.0169 | -75.312
-4.5 | -0.4444 | 0.00641 | -0.0153 | -69.3292
-4 | -0.3993 | 0.00643 | -0.0126 | -62.0995
-3.5 | -0.3528 | 0.00649 | -0.0103 | -54.3606
-3 | -0.3059 | 0.00646 | -0.0081 | -47.3529
-2.5 | -0.2603 | 0.00651 | -0.0057 | -39.9846
-2 | -0.212 | 0.00651 | -0.0039 | -32.5653
-1.5 | -0.1605 | 0.00642 | -0.0027 | -25
-1 | -0.1077 | 0.00635 | -0.0016 | -16.9606
-0.5 | -0.0542 | 0.00633 | -0.0008 | -8.5624
0 | 0 | 0.00632 | 0 | 0
0.5 | 0.0542 | 0.00633 | 0.0008 | 8.5624
1 | 0.1076 | 0.00635 | 0.0017 | 16.9449
1.5 | 0.1605 | 0.00642 | 0.0026 | 25
2 | 0.2119 | 0.00652 | 0.0039 | 32.5
2.5 | 0.2608 | 0.00653 | 0.0056 | 39.9387
3 | 0.3058 | 0.00646 | 0.0081 | 47.3375
3.5 | 0.353 | 0.0065 | 0.0102 | 54.3077
4 | 0.3992 | 0.00643 | 0.0126 | 62.084
4.5 | 0.4444 | 0.0064 | 0.0153 | 69.4375
5 | 0.4948 | 0.00657 | 0.0169 | 75.312
5.5 | 0.5449 | 0.00685 | 0.0183 | 79.5474
6 | 0.5868 | 0.00766 | 0.0212 | 76.6057
6.5 | 0.638 | 0.00795 | 0.0224 | 80.2516
7 | 0.7251 | 0.00839 | 0.0155 | 86.4243
7.5 | 0.8148 | 0.00886 | 0.0081 | 91.9639
8 | 0.8724 | 0.00933 | 0.0078 | 93.5048
8.5 | 0.9385 | 0.00977 | 0.0056 | 96.0594
9 | 0.9992 | 0.01034 | 0.0044 | 96.6344
9.5 | 1.0605 | 0.01079 | 0.0032 | 98.2854
10 | 1.1285 | 0.01128 | 0.0004 | 100.0443
10.5 | 1.1933 | 0.01188 | -0.0018 | 100.4461
11 | 1.255 | 0.01246 | -0.0034 | 100.7223
11.5 | 1.2988 | 0.01294 | -0.0012 | 100.3709
12 | 1.3369 | 0.01347 | 0.0022 | 99.2502
12.5 | 1.3737 | 0.01407 | 0.0056 | 97.6333
13 | 1.4055 | 0.0149 | 0.0099 | 94.3289
13.5 | 1.4407 | 0.01547 | 0.0135 | 93.1286
14 | 1.4733 | 0.01614 | 0.0175 | 91.2825
14.5 | 1.4943 | 0.01679 | 0.0236 | 88.9994
15 | 1.5164 | 0.01758 | 0.029 | 86.2571
15.5 | 1.5388 | 0.01863 | 0.0337 | 82.598
16 | 1.5571 | 0.02008 | 0.0382 | 77.5448
16.5 | 1.5811 | 0.02141 | 0.0414 | 73.8487
17 | 1.6017 | 0.02313 | 0.0444 | 69.2477
17.5 | 1.6188 | 0.02528 | 0.0468 | 64.0348
18 | 1.6309 | 0.02814 | 0.0487 | 57.9566
18.5 | 1.636 | 0.03209 | 0.0494 | 50.9816
19 | 1.6286 | 0.03792 | 0.0486 | 42.9483
19.5 | 1.6152 | 0.04521 | 0.0463 | 35.7266
20 | 1.5925 | 0.05428 | 0.0424 | 29.3386

## 59. Re 3M Mach 0.10 (1)
BIGFOIL.COM POLAR EXPORT
stcyr172
St. CYR 172 (Royer) |  |  |  | Cl Max: | 1.362 | at alpha= | 15.5 | deg
JavaFoil+Calcfoil stall+Eppler ext transition |  |  |  | L/D Max: | 113.192 | at alpha= | 9 | deg
Re: | 3000000 |  |  | Cd Min: | 0.00527 | at alpha= | 1 | deg
Mach: | 0.1 |  |  | Cl=0 at alpha= | 0 | deg
|  |  |  | @ Cl=0.1, Cd= | 0.0054415
|  |  |  | @ Cl=0.4, Cd= | 0.0062624
|  |  |  | @ Cl=0.6, Cd= | 0.0066236
alpha (deg) | Cl | Cd | Cm | Cl/Cd
-20 | -1.274 | 0.10233 | 0.019 | -12.453
-19.5 | -1.3 | 0.09429 | 0.019 | -13.782
-19 | -1.319 | 0.08884 | 0.019 | -14.841
-18.5 | -1.347 | 0.07635 | 0.019 | -17.641
-18 | -1.356 | 0.07281 | 0.018 | -18.627
-17.5 | -1.357 | 0.06654 | 0.018 | -20.398
-17 | -1.359 | 0.05991 | 0.018 | -22.676
-16.5 | -1.361 | 0.05227 | 0.018 | -26.042
-16 | -1.36 | 0.04594 | 0.018 | -29.607
-15.5 | -1.362 | 0.03855 | 0.017 | -35.326
-15 | -1.352 | 0.03498 | 0.017 | -38.639
-14.5 | -1.344 | 0.03045 | 0.017 | -44.143
-14 | -1.333 | 0.02658 | 0.016 | -50.128
-13.5 | -1.322 | 0.0227 | 0.016 | -58.261
-13 | -1.314 | 0.01866 | 0.016 | -70.403
-12.5 | -1.284 | 0.01781 | 0.015 | -72.089
-12 | -1.258 | 0.01592 | 0.015 | -79.04
-11.5 | -1.224 | 0.01537 | 0.014 | -79.617
-11 | -1.19 | 0.01403 | 0.014 | -84.845
-10.5 | -1.163 | 0.01075 | 0.013 | -108.119
-10 | -1.119 | 0.01015 | 0.013 | -110.211
-9.5 | -1.073 | 0.00968 | 0.012 | -110.782
-9 | -1.025 | 0.00922 | 0.012 | -111.142
-8.5 | -0.975 | 0.01063 | 0.011 | -91.689
-8 | -0.925 | 0.00834 | 0.01 | -110.806
-7.5 | -0.872 | 0.00976 | 0.01 | -89.316
-7 | -0.819 | 0.00767 | 0.009 | -106.715
-6.5 | -0.764 | 0.00739 | 0.008 | -103.463
-6 | -0.709 | 0.00739 | 0.008 | -95.904
-5.5 | -0.652 | 0.00688 | 0.007 | -94.821
-5 | -0.595 | 0.00667 | 0.007 | -89.205
-4.5 | -0.537 | 0.00647 | 0.006 | -83.013
-4 | -0.478 | 0.00564 | 0.005 | -84.848
-3.5 | -0.419 | 0.0065 | 0.005 | -64.532
-3 | -0.36 | 0.00596 | 0.004 | -60.376
-2.5 | -0.3 | 0.0056 | 0.003 | -53.623
-2 | -0.24 | 0.00543 | 0.003 | -44.279
-1.5 | -0.18 | 0.0054 | 0.002 | -33.428
-1 | -0.12 | 0.0053 | 0.001 | -22.726
-0.5 | -0.06 | 0.00579 | 0.001 | -10.39
0 | 0 | 0.00632 | 0 | 0
0.5 | 0.061 | 0.00576 | -0.001 | 10.513
1 | 0.121 | 0.00527 | -0.001 | 23.008
1.5 | 0.182 | 0.00537 | -0.002 | 33.846
2 | 0.242 | 0.0054 | -0.003 | 44.842
2.5 | 0.302 | 0.00557 | -0.003 | 54.314
3 | 0.363 | 0.00593 | -0.004 | 61.155
3.5 | 0.422 | 0.00646 | -0.005 | 65.359
4 | 0.482 | 0.0056 | -0.005 | 86.041
4.5 | 0.541 | 0.00642 | -0.006 | 84.182
5 | 0.599 | 0.00662 | -0.007 | 90.49
5.5 | 0.657 | 0.00683 | -0.007 | 96.219
6 | 0.714 | 0.00734 | -0.008 | 97.335
6.5 | 0.77 | 0.00733 | -0.008 | 105.096
7 | 0.825 | 0.00761 | -0.009 | 108.45
7.5 | 0.879 | 0.00968 | -0.01 | 90.829
8 | 0.932 | 0.00827 | -0.01 | 112.726
8.5 | 0.984 | 0.01054 | -0.011 | 93.345
9 | 1.034 | 0.00913 | -0.012 | 113.192
9.5 | 1.082 | 0.00958 | -0.012 | 112.919
10 | 1.129 | 0.01004 | -0.013 | 112.405
10.5 | 1.173 | 0.01063 | -0.013 | 110.357
11 | 1.19 | 0.01403 | -0.014 | 84.845
11.5 | 1.224 | 0.01537 | -0.014 | 79.617
12 | 1.258 | 0.01592 | -0.015 | 79.04
12.5 | 1.284 | 0.01781 | -0.015 | 72.089
13 | 1.314 | 0.01866 | -0.016 | 70.403
13.5 | 1.322 | 0.0227 | -0.016 | 58.261
14 | 1.333 | 0.02658 | -0.016 | 50.128
14.5 | 1.344 | 0.03045 | -0.017 | 44.143
15 | 1.352 | 0.03498 | -0.017 | 38.639
15.5 | 1.362 | 0.03855 | -0.017 | 35.326
16 | 1.36 | 0.04594 | -0.017 | 29.607
16.5 | 1.361 | 0.05227 | -0.018 | 26.042
17 | 1.359 | 0.05991 | -0.018 | 22.676
17.5 | 1.357 | 0.06654 | -0.018 | 20.398
18 | 1.356 | 0.07281 | -0.018 | 18.627
18.5 | 1.347 | 0.07635 | -0.019 | 17.641
19 | 1.319 | 0.08884 | -0.018 | 14.841
19.5 | 1.3 | 0.09429 | -0.019 | 13.782
20 | 1.274 | 0.10233 | -0.019 | 12.453

## 60. Re 3M Mach 0.10 (2)
BIGFOIL.COM POLAR EXPORT
stcyr172
St. CYR 172 (Royer) |  |  |  | Cl Max: | 1.6198 | at alpha= | 18 | deg
XFOIL ncrit=9 |  |  |  | L/D Max: | 100.254 | at alpha= | 11 | deg
Re: | 3000000 |  |  | Cd Min: | 0.06379 | at alpha= | 20 | deg
Mach: | 0.1 |  |  | Cl=0 at alpha= | 0 | deg
|  |  |  | @ Cl=0.1, Cd= | 0.0063654
|  |  |  | @ Cl=0.4, Cd= | 0.0064718
|  |  |  | @ Cl=0.6, Cd= | 0.0077578
alpha (deg) | Cl | Cd | Cm | Cl/Cd
-20 | -1.5426 | 0.06346 | -0.0401 | -24.3082
-19.5 | -1.5786 | 0.05243 | -0.045 | -30.1087
-19 | -1.6005 | 0.04349 | -0.0487 | -36.8016
-18.5 | -1.6124 | 0.03645 | -0.0508 | -44.2359
-18 | -1.6175 | 0.03092 | -0.0512 | -52.3124
-17.5 | -1.6117 | 0.02713 | -0.05 | -59.4066
-17 | -1.5977 | 0.02448 | -0.0478 | -65.2655
-16.5 | -1.5795 | 0.02243 | -0.045 | -70.4191
-16 | -1.5567 | 0.02087 | -0.0418 | -74.5903
-15.5 | -1.5363 | 0.01939 | -0.0378 | -79.2316
-15 | -1.5168 | 0.01808 | -0.0329 | -83.8938
-14.5 | -1.4943 | 0.01715 | -0.0276 | -87.1312
-14 | -1.4725 | 0.01647 | -0.0216 | -89.405
-13.5 | -1.4458 | 0.01579 | -0.0163 | -91.5643
-13 | -1.4116 | 0.01515 | -0.0123 | -93.1749
-12.5 | -1.3794 | 0.01435 | -0.0079 | -96.1254
-12 | -1.3437 | 0.01368 | -0.0041 | -98.2237
-11.5 | -1.3056 | 0.01313 | -0.0005 | -99.4364
-11 | -1.2636 | 0.01262 | 0.0023 | -100.1268
-10.5 | -1.201 | 0.01208 | 0.0008 | -99.4205
-10 | -1.1356 | 0.0114 | -0.0014 | -99.614
-9.5 | -1.0678 | 0.01089 | -0.0039 | -98.0533
-9 | -1.0054 | 0.01043 | -0.0052 | -96.395
-8.5 | -0.9443 | 0.00985 | -0.0063 | -95.868
-8 | -0.8778 | 0.00938 | -0.0084 | -93.5821
-7.5 | -0.8197 | 0.00893 | -0.0086 | -91.7917
-7 | -0.7294 | 0.00843 | -0.016 | -86.5243
-6.5 | -0.6412 | 0.00799 | -0.023 | -80.2503
-6 | -0.5897 | 0.0077 | -0.0217 | -76.5844
-5.5 | -0.5474 | 0.00689 | -0.0188 | -79.4485
-5 | -0.4974 | 0.0066 | -0.0172 | -75.3636
-4.5 | -0.4468 | 0.00644 | -0.0156 | -69.3789
-4 | -0.4019 | 0.00647 | -0.0127 | -62.1175
-3 | -0.3076 | 0.00649 | -0.0083 | -47.396
-2.5 | -0.262 | 0.00654 | -0.0058 | -40.0612
-2 | -0.2132 | 0.00653 | -0.004 | -32.6493
-1.5 | -0.1614 | 0.00643 | -0.0027 | -25.1011
-1 | -0.1083 | 0.00636 | -0.0017 | -17.0283
-0.5 | -0.0545 | 0.00634 | -0.0008 | -8.5962
0 | 0 | 0.00633 | 0 | 0
0.5 | 0.0545 | 0.00634 | 0.0008 | 8.5962
1 | 0.1082 | 0.00637 | 0.0017 | 16.9859
2 | 0.2131 | 0.00653 | 0.004 | 32.634
2.5 | 0.2623 | 0.00655 | 0.0057 | 40.0458
3 | 0.3075 | 0.00649 | 0.0083 | 47.3806
3.5 | 0.3549 | 0.00652 | 0.0104 | 54.4325
4 | 0.4017 | 0.00647 | 0.0128 | 62.0866
4.5 | 0.4469 | 0.00643 | 0.0156 | 69.5023
5 | 0.4974 | 0.0066 | 0.0172 | 75.3636
5.5 | 0.5476 | 0.0069 | 0.0188 | 79.3623
6 | 0.5897 | 0.0077 | 0.0217 | 76.5844
6.5 | 0.6414 | 0.00799 | 0.0229 | 80.2753
7 | 0.7291 | 0.00843 | 0.0161 | 86.4887
7.5 | 0.8198 | 0.00892 | 0.0086 | 91.9058
8 | 0.878 | 0.00938 | 0.0083 | 93.6034
8.5 | 0.9445 | 0.00985 | 0.0062 | 95.8883
9 | 1.0055 | 0.01044 | 0.0052 | 96.3123
9.5 | 1.0679 | 0.01088 | 0.0039 | 98.1526
10 | 1.1363 | 0.01141 | 0.0012 | 99.5881
10.5 | 1.2013 | 0.01209 | -0.0008 | 99.3631
11 | 1.2642 | 0.01261 | -0.0024 | 100.2538
11.5 | 1.3058 | 0.01312 | 0.0005 | 99.5274
12 | 1.3437 | 0.01369 | 0.0041 | 98.1519
12.5 | 1.3795 | 0.01436 | 0.0079 | 96.0655
13 | 1.4118 | 0.01515 | 0.0123 | 93.1881
13.5 | 1.4465 | 0.01577 | 0.0162 | 91.7248
14 | 1.4736 | 0.01645 | 0.0214 | 89.5805
14.5 | 1.4945 | 0.01716 | 0.0276 | 87.0921
15 | 1.517 | 0.0181 | 0.0328 | 83.8122
15.5 | 1.5365 | 0.01942 | 0.0377 | 79.1195
16 | 1.5581 | 0.02085 | 0.0417 | 74.729
16.5 | 1.5805 | 0.02243 | 0.0448 | 70.4637
17 | 1.5988 | 0.02448 | 0.0476 | 65.3105
17.5 | 1.6125 | 0.02716 | 0.0498 | 59.3704
18 | 1.6198 | 0.03084 | 0.051 | 52.5227
18.5 | 1.6162 | 0.0362 | 0.0506 | 44.6464
19 | 1.6034 | 0.04334 | 0.0485 | 36.9958
19.5 | 1.5821 | 0.05222 | 0.0448 | 30.2968
20 | 1.5424 | 0.06379 | 0.0395 | 24.1793

## 61. Re 3M Mach 0.25 (1)
BIGFOIL.COM POLAR EXPORT
stcyr172
St. CYR 172 (Royer) |  |  |  | Cl Max: | 1.272 | at alpha= | 13.5 | deg
JavaFoil+Calcfoil stall+Eppler ext transition |  |  |  | L/D Max: | 111.225 | at alpha= | 8 | deg
Re: | 3000000 |  |  | Cd Min: | 0.00529 | at alpha= | 1 | deg
Mach: | 0.25 |  |  | Cl=0 at alpha= | 0 | deg
|  |  |  | @ Cl=0.1, Cd= | 0.0054836
|  |  |  | @ Cl=0.4, Cd= | 0.0060121
|  |  |  | @ Cl=0.6, Cd= | 0.0066425
alpha (deg) | Cl | Cd | Cm | Cl/Cd
-18.5 | -1.105 | 0.11124 | 0.017 | -9.937
-18 | -1.153 | 0.09895 | 0.017 | -11.651
-17.5 | -1.179 | 0.08803 | 0.017 | -13.393
-17 | -1.2 | 0.07924 | 0.017 | -15.143
-16.5 | -1.218 | 0.0706 | 0.017 | -17.252
-16 | -1.233 | 0.06182 | 0.017 | -19.948
-15.5 | -1.233 | 0.05994 | 0.017 | -20.576
-15 | -1.242 | 0.05228 | 0.016 | -23.763
-14.5 | -1.252 | 0.04401 | 0.016 | -28.45
-14 | -1.258 | 0.03708 | 0.016 | -33.923
-13.5 | -1.272 | 0.028 | 0.016 | -45.413
-13 | -1.257 | 0.02633 | 0.016 | -47.72
-12.5 | -1.25 | 0.02224 | 0.015 | -56.227
-12 | -1.244 | 0.01813 | 0.015 | -68.639
-11.5 | -1.22 | 0.01666 | 0.015 | -73.183
-11 | -1.188 | 0.01561 | 0.014 | -76.129
-10.5 | -1.156 | 0.01446 | 0.014 | -79.986
-10 | -1.132 | 0.01074 | 0.013 | -105.439
-9.5 | -1.089 | 0.01014 | 0.013 | -107.384
-9 | -1.043 | 0.00964 | 0.012 | -108.158
-8.5 | -0.994 | 0.01119 | 0.011 | -88.82
-8 | -0.944 | 0.00864 | 0.011 | -109.282
-7.5 | -0.891 | 0.01013 | 0.01 | -87.94
-7 | -0.837 | 0.00964 | 0.009 | -86.88
-6.5 | -0.783 | 0.00754 | 0.009 | -103.861
-6 | -0.726 | 0.00752 | 0.008 | -96.541
-5.5 | -0.669 | 0.00723 | 0.007 | -92.465
-5 | -0.61 | 0.00673 | 0.007 | -90.626
-4.5 | -0.551 | 0.00654 | 0.006 | -84.21
-4 | -0.491 | 0.00571 | 0.005 | -86.02
-3.5 | -0.431 | 0.00608 | 0.005 | -70.876
-3 | -0.37 | 0.00603 | 0.004 | -61.342
-2.5 | -0.309 | 0.00561 | 0.003 | -55.017
-2 | -0.247 | 0.00551 | 0.003 | -44.794
-1.5 | -0.185 | 0.00539 | 0.002 | -34.411
-1 | -0.124 | 0.00532 | 0.001 | -23.218
-0.5 | -0.062 | 0.00582 | 0.001 | -10.629
0 | 0 | 0.00637 | 0 | 0
0.5 | 0.062 | 0.00579 | -0.001 | 10.759
1 | 0.124 | 0.00529 | -0.001 | 23.516
1.5 | 0.187 | 0.00535 | -0.002 | 34.856
2 | 0.249 | 0.00548 | -0.003 | 45.383
2.5 | 0.311 | 0.00557 | -0.003 | 55.749
3 | 0.373 | 0.00599 | -0.004 | 62.162
3.5 | 0.434 | 0.00604 | -0.005 | 71.842
4 | 0.495 | 0.00567 | -0.005 | 87.271
4.5 | 0.555 | 0.0065 | -0.006 | 85.427
5 | 0.615 | 0.00669 | -0.007 | 91.966
5.5 | 0.674 | 0.00718 | -0.007 | 93.847
6 | 0.732 | 0.00747 | -0.008 | 98.024
6.5 | 0.789 | 0.00748 | -0.009 | 105.546
7 | 0.845 | 0.00956 | -0.009 | 88.333
7.5 | 0.899 | 0.01005 | -0.01 | 89.453
8 | 0.952 | 0.00856 | -0.011 | 111.225
8.5 | 1.003 | 0.01109 | -0.011 | 90.446
9 | 1.052 | 0.00954 | -0.012 | 110.217
9.5 | 1.099 | 0.01003 | -0.013 | 109.489
10 | 1.143 | 0.01062 | -0.013 | 107.587
10.5 | 1.156 | 0.01446 | -0.014 | 79.986
11 | 1.188 | 0.01561 | -0.014 | 76.129
11.5 | 1.22 | 0.01666 | -0.015 | 73.183
12 | 1.244 | 0.01813 | -0.015 | 68.639
12.5 | 1.25 | 0.02224 | -0.015 | 56.227
13 | 1.257 | 0.02633 | -0.016 | 47.72
13.5 | 1.272 | 0.028 | -0.016 | 45.413
14 | 1.258 | 0.03708 | -0.016 | 33.923
14.5 | 1.252 | 0.04401 | -0.016 | 28.45
15 | 1.244 | 0.0518 | -0.016 | 24.013
15.5 | 1.233 | 0.05994 | -0.016 | 20.576
16 | 1.233 | 0.06182 | -0.017 | 19.948
16.5 | 1.218 | 0.0706 | -0.017 | 17.252
17 | 1.2 | 0.07924 | -0.017 | 15.143
17.5 | 1.179 | 0.08803 | -0.017 | 13.393
18 | 1.154 | 0.09795 | -0.017 | 11.778
18.5 | 1.105 | 0.11124 | -0.017 | 9.937

## 62. Re 3M Mach 0.25 (2)
BIGFOIL.COM POLAR EXPORT
stcyr172
St. CYR 172 (Royer) |  |  |  | Cl Max: | 1.5385 | at alpha= | 16.5 | deg
XFOIL ncrit=9 |  |  |  | L/D Max: | 96.507 | at alpha= | 10.5 | deg
Re: | 3000000 |  |  | Cd Min: | 0.11908 | at alpha= | -20 | deg
Mach: | 0.25 |  |  | Cl=0 at alpha= | 0 | deg
|  |  |  | @ Cl=0.1, Cd= | 0.0064259
|  |  |  | @ Cl=0.4, Cd= | 0.0066232
|  |  |  | @ Cl=0.6, Cd= | 0.0078863
alpha (deg) | Cl | Cd | Cm | Cl/Cd
-20 | -1.239 | 0.11908 | -0.0166 | -10.4048
-19.5 | -1.28 | 0.10576 | -0.0239 | -12.1029
-19 | -1.3292 | 0.09175 | -0.0313 | -14.4872
-18.5 | -1.385 | 0.07748 | -0.0386 | -17.8756
-18 | -1.4424 | 0.06374 | -0.0453 | -22.6294
-17.5 | -1.4961 | 0.0506 | -0.0517 | -29.5672
-17 | -1.5274 | 0.04024 | -0.0564 | -37.9573
-16.5 | -1.5378 | 0.0332 | -0.0582 | -46.3193
-16 | -1.5323 | 0.02858 | -0.0577 | -53.6144
-15.5 | -1.5199 | 0.02524 | -0.0556 | -60.2179
-15 | -1.5044 | 0.02266 | -0.0522 | -66.3901
-14.5 | -1.4864 | 0.02062 | -0.0478 | -72.0854
-14 | -1.47 | 0.01886 | -0.0422 | -77.9427
-13.5 | -1.4473 | 0.01769 | -0.0362 | -81.8146
-13 | -1.4255 | 0.01677 | -0.0294 | -85.003
-12.5 | -1.4043 | 0.01603 | -0.022 | -87.6045
-12 | -1.3712 | 0.01523 | -0.0166 | -90.0328
-11.5 | -1.3395 | 0.01428 | -0.011 | -93.8025
-11 | -1.302 | 0.0136 | -0.0063 | -95.7353
-10.5 | -1.2483 | 0.01294 | -0.0047 | -96.4683
-10 | -1.1777 | 0.01231 | -0.0065 | -95.6702
-9.5 | -1.1082 | 0.0115 | -0.0083 | -96.3652
-9 | -1.0406 | 0.01091 | -0.0096 | -95.3804
-8.5 | -0.9769 | 0.01038 | -0.0101 | -94.1137
-8 | -0.9085 | 0.00974 | -0.0117 | -93.2752
-7.5 | -0.8475 | 0.00926 | -0.0116 | -91.5227
-7 | -0.7518 | 0.00866 | -0.0191 | -86.8129
-6.5 | -0.6592 | 0.00822 | -0.0261 | -80.1946
-6 | -0.6058 | 0.00794 | -0.0245 | -76.2972
-5.5 | -0.5563 | 0.00749 | -0.0223 | -74.2724
-5 | -0.5117 | 0.00676 | -0.0192 | -75.6953
-4.5 | -0.4598 | 0.00657 | -0.0173 | -69.9848
-4 | -0.4158 | 0.00662 | -0.0137 | -62.8097
-3.5 | -0.3658 | 0.00663 | -0.0115 | -55.1735
-3 | -0.3173 | 0.00668 | -0.009 | -47.5
-2.5 | -0.2699 | 0.00673 | -0.0065 | -40.104
-2 | -0.2194 | 0.00666 | -0.0045 | -32.9429
-1.5 | -0.1658 | 0.00652 | -0.0032 | -25.4294
-1 | -0.1113 | 0.00643 | -0.002 | -17.3095
-0.5 | -0.0558 | 0.00641 | -0.001 | -8.7051
0 | 0 | 0.0064 | 0 | 0
0.5 | 0.0558 | 0.00641 | 0.001 | 8.7051
1 | 0.1113 | 0.00643 | 0.002 | 17.3095
1.5 | 0.1661 | 0.00651 | 0.0031 | 25.5146
2 | 0.2192 | 0.00667 | 0.0046 | 32.8636
2.5 | 0.2702 | 0.00674 | 0.0064 | 40.089
3 | 0.3173 | 0.00669 | 0.0091 | 47.429
3.5 | 0.3661 | 0.00663 | 0.0114 | 55.2187
4 | 0.4157 | 0.00662 | 0.0137 | 62.7946
4.5 | 0.4599 | 0.00656 | 0.0173 | 70.1067
5 | 0.5117 | 0.00676 | 0.0192 | 75.6953
5.5 | 0.5565 | 0.00749 | 0.0222 | 74.2991
6 | 0.6059 | 0.00794 | 0.0245 | 76.3098
6.5 | 0.6595 | 0.0082 | 0.026 | 80.4268
7 | 0.7514 | 0.00865 | 0.0192 | 86.8671
7.5 | 0.8475 | 0.00925 | 0.0116 | 91.6216
8 | 0.9087 | 0.00974 | 0.0116 | 93.2957
8.5 | 0.9771 | 0.01038 | 0.01 | 94.1329
9 | 1.0407 | 0.01092 | 0.0096 | 95.3022
9.5 | 1.1083 | 0.01149 | 0.0083 | 96.4578
10 | 1.1785 | 0.01232 | 0.0063 | 95.6575
10.5 | 1.2488 | 0.01294 | 0.0046 | 96.507
11 | 1.3021 | 0.0136 | 0.0062 | 95.7426
11.5 | 1.3396 | 0.01428 | 0.011 | 93.8095
12 | 1.3714 | 0.01523 | 0.0165 | 90.046
12.5 | 1.4045 | 0.01603 | 0.0219 | 87.617
13 | 1.4254 | 0.01679 | 0.0294 | 84.8958
13.5 | 1.4482 | 0.01767 | 0.0361 | 81.9581
14 | 1.471 | 0.01884 | 0.042 | 78.0786
14.5 | 1.4874 | 0.02061 | 0.0477 | 72.1689
15 | 1.5039 | 0.02274 | 0.0521 | 66.1346
15.5 | 1.5227 | 0.02513 | 0.0554 | 60.5929
16 | 1.5335 | 0.02858 | 0.0576 | 53.6564
16.5 | 1.5385 | 0.03326 | 0.058 | 46.2568
17 | 1.5293 | 0.0402 | 0.0561 | 38.0423
17.5 | 1.4969 | 0.05071 | 0.0513 | 29.5188
18 | 1.4465 | 0.06349 | 0.0452 | 22.7831
18.5 | 1.3839 | 0.0779 | 0.038 | 17.7651
19 | 1.3258 | 0.09255 | 0.0304 | 14.3252
19.5 | 1.2829 | 0.10572 | 0.0235 | 12.1349
20 | 1.242 | 0.11904 | 0.0162 | 10.4335

## 63. Re 3M Mach 0.50 (1)
BIGFOIL.COM POLAR EXPORT
stcyr172
St. CYR 172 (Royer) |  |  |  | Cl Max: | 1.114 | at alpha= | 20 | deg
JavaFoil+Calcfoil stall+Eppler ext transition |  |  |  | L/D Max: | 99.805 | at alpha= | 7 | deg
Re: | 3000000 |  |  | Cd Min: | 0.00521 | at alpha= | 0 | deg
Mach: | 0.5 |  |  | Cl=0 at alpha= | 0 | deg
|  |  |  | @ Cl=0.1, Cd= | 0.0055474
|  |  |  | @ Cl=0.4, Cd= | 0.0063388
|  |  |  | @ Cl=0.6, Cd= | 0.0073659
alpha (deg) | Cl | Cd | Cm | Cl/Cd
-20 | -1.116 | 0.15769 | 0.019 | -7.078
-19.5 | -1.081 | 0.16244 | 0.017 | -6.657
-19 | -1.052 | 0.16029 | 0.017 | -6.566
-18.5 | -1.025 | 0.14865 | 0.016 | -6.898
-18 | -1.009 | 0.14506 | 0.017 | -6.956
-17.5 | -0.981 | 0.14101 | 0.017 | -6.957
-17 | -0.946 | 0.14068 | 0.015 | -6.728
-16.5 | -0.926 | 0.14503 | 0.016 | -6.382
-16 | -0.902 | 0.1313 | 0.016 | -6.867
-15.5 | -0.873 | 0.12091 | 0.015 | -7.223
-15 | -0.842 | 0.12075 | 0.014 | -6.969
-14.5 | -0.802 | 0.12105 | 0.012 | -6.624
-14 | -0.774 | 0.11655 | 0.011 | -6.645
-13.5 | -0.747 | 0.10374 | 0.011 | -7.202
-13 | -0.72 | 0.10184 | 0.01 | -7.067
-12.5 | -0.692 | 0.09712 | 0.01 | -7.13
-12 | -0.666 | 0.09411 | 0.01 | -7.079
-11.5 | -0.639 | 0.08521 | 0.009 | -7.499
-11 | -0.611 | 0.07954 | 0.009 | -7.678
-10.5 | -0.582 | 0.07334 | 0.008 | -7.937
-10 | -0.556 | 0.06796 | 0.008 | -8.181
-9.5 | -0.9 | 0.02759 | 0.013 | -32.62
-9 | -0.977 | 0.01963 | 0.013 | -49.75
-8.5 | -0.99 | 0.0161 | 0.012 | -61.501
-8 | -0.974 | 0.01425 | 0.012 | -68.352
-7.5 | -0.942 | 0.0131 | 0.011 | -71.912
-7 | -0.907 | 0.00925 | 0.01 | -98.051
-6.5 | -0.855 | 0.00888 | 0.01 | -96.264
-6 | -0.798 | 0.00835 | 0.009 | -95.564
-5.5 | -0.739 | 0.00778 | 0.008 | -94.978
-5 | -0.676 | 0.00764 | 0.007 | -88.545
-4.5 | -0.612 | 0.0073 | 0.007 | -83.907
-4 | -0.547 | 0.00775 | 0.006 | -70.511
-3.5 | -0.48 | 0.0063 | 0.005 | -76.254
-3 | -0.413 | 0.00614 | 0.005 | -67.236
-2.5 | -0.344 | 0.00718 | 0.004 | -47.934
-2 | -0.276 | 0.0056 | 0.003 | -49.245
-1.5 | -0.207 | 0.00544 | 0.002 | -38.025
-1 | -0.138 | 0.006 | 0.002 | -23.014
-0.5 | -0.069 | 0.00526 | 0.001 | -13.121
0 | 0 | 0.00521 | 0 | 0
0.5 | 0.07 | 0.00523 | -0.001 | 13.307
1 | 0.139 | 0.00596 | -0.002 | 23.324
1.5 | 0.209 | 0.00541 | -0.002 | 38.569
2 | 0.278 | 0.00556 | -0.003 | 49.957
2.5 | 0.347 | 0.00713 | -0.004 | 48.637
3 | 0.416 | 0.0061 | -0.005 | 68.221
3.5 | 0.484 | 0.00625 | -0.005 | 77.393
4 | 0.551 | 0.0077 | -0.006 | 71.529
4.5 | 0.617 | 0.00725 | -0.007 | 85.193
5 | 0.682 | 0.00758 | -0.007 | 89.931
5.5 | 0.745 | 0.00772 | -0.008 | 96.529
6 | 0.805 | 0.00829 | -0.009 | 97.162
6.5 | 0.862 | 0.0088 | -0.01 | 97.921
7 | 0.915 | 0.00917 | -0.01 | 99.805
7.5 | 0.943 | 0.01279 | -0.011 | 73.677
8 | 0.973 | 0.01443 | -0.012 | 67.46
8.5 | 0.991 | 0.01607 | -0.012 | 61.655
9 | 0.977 | 0.01963 | -0.013 | 49.75
9.5 | 0.9 | 0.02759 | -0.013 | 32.62
10 | 0.556 | 0.06796 | -0.008 | 8.181
10.5 | 0.583 | 0.07251 | -0.008 | 8.034
11 | 0.611 | 0.07907 | -0.009 | 7.726
11.5 | 0.639 | 0.08459 | -0.009 | 7.555
12 | 0.666 | 0.09357 | -0.01 | 7.12
12.5 | 0.692 | 0.09712 | -0.01 | 7.13
13 | 0.72 | 0.10716 | -0.01 | 6.715
13.5 | 0.747 | 0.10372 | -0.011 | 7.203
14 | 0.775 | 0.10929 | -0.011 | 7.087
14.5 | 0.802 | 0.12118 | -0.011 | 6.617
15 | 0.847 | 0.11164 | -0.015 | 7.587
15.5 | 0.876 | 0.11656 | -0.015 | 7.518
16 | 0.903 | 0.12349 | -0.016 | 7.312
16.5 | 0.926 | 0.13814 | -0.016 | 6.706
17 | 0.946 | 0.14066 | -0.015 | 6.729
17.5 | 0.982 | 0.13559 | -0.017 | 7.24
18 | 1.008 | 0.14791 | -0.017 | 6.817
18.5 | 1.025 | 0.15668 | -0.016 | 6.543
19 | 1.052 | 0.16182 | -0.017 | 6.503
19.5 | 1.081 | 0.16398 | -0.017 | 6.594
20 | 1.114 | 0.1665 | -0.018 | 6.692

## 64. Re 3M Mach 0.50 (2)
BIGFOIL.COM POLAR EXPORT
stcyr172
St. CYR 172 (Royer) |  |  |  | Cl Max: | 1.2163 | at alpha= | 9.5 | deg
XFOIL ncrit=9 |  |  |  | L/D Max: | 85.5255 | at alpha= | 8 | deg
Re: | 3000000 |  |  | Cd Min: | 0.10369 | at alpha= | 14.5 | deg
Mach: | 0.5 |  |  | Cl=0 at alpha= | 0 | deg
|  |  |  | @ Cl=0.1, Cd= | 0.0067382
|  |  |  | @ Cl=0.4, Cd= | 0.0073022
|  |  |  | @ Cl=0.6, Cd= | 0.0083038
alpha (deg) | Cl | Cd | Cm | Cl/Cd
-14.5 | -0.961 | 0.10359 | -0.0289 | -9.277
-14 | -0.9896 | 0.09223 | -0.035 | -10.7297
-13.5 | -1.0231 | 0.08085 | -0.041 | -12.6543
-13 | -1.0564 | 0.07015 | -0.0462 | -15.0592
-12.5 | -1.0914 | 0.05979 | -0.051 | -18.2539
-12 | -1.1278 | 0.04949 | -0.0554 | -22.7884
-11.5 | -1.158 | 0.03929 | -0.0599 | -29.4731
-11 | -1.1805 | 0.02995 | -0.0637 | -39.4157
-10.5 | -1.1976 | 0.02356 | -0.0619 | -50.8319
-10 | -1.209 | 0.01961 | -0.0542 | -61.6522
-9.5 | -1.2155 | 0.01724 | -0.0427 | -70.5046
-9 | -1.1878 | 0.01528 | -0.0345 | -77.7356
-8.5 | -1.111 | 0.0135 | -0.0335 | -82.2963
-8 | -1.0415 | 0.01219 | -0.0308 | -85.4389
-7.5 | -0.9686 | 0.01119 | -0.0287 | -86.5594
-7 | -0.855 | 0.01003 | -0.0349 | -85.2443
-6.5 | -0.7353 | 0.00925 | -0.0427 | -79.4919
-6 | -0.6765 | 0.00882 | -0.039 | -76.7007
-5.5 | -0.6188 | 0.00843 | -0.0352 | -73.4045
-5 | -0.5618 | 0.00805 | -0.0314 | -69.7888
-4.5 | -0.5257 | 0.00737 | -0.0241 | -71.3297
-4 | -0.4729 | 0.00723 | -0.0199 | -65.408
-3.5 | -0.4164 | 0.00723 | -0.0165 | -57.5934
-3 | -0.363 | 0.00744 | -0.0128 | -48.7903
-2.5 | -0.3037 | 0.00738 | -0.0102 | -41.1518
-2 | -0.244 | 0.00721 | -0.0079 | -33.8419
-1.5 | -0.1853 | 0.00693 | -0.0055 | -26.7388
-1 | -0.1247 | 0.00677 | -0.0034 | -18.4195
-0.5 | -0.0628 | 0.00669 | -0.0016 | -9.3871
0 | 0 | 0.00667 | 0 | 0
0.5 | 0.0629 | 0.00669 | 0.0016 | 9.4021
1 | 0.1245 | 0.00677 | 0.0035 | 18.39
1.5 | 0.1855 | 0.00693 | 0.0055 | 26.7677
2 | 0.2439 | 0.00721 | 0.0079 | 33.828
2.5 | 0.3038 | 0.00738 | 0.0102 | 41.1653
3 | 0.363 | 0.00744 | 0.0128 | 48.7903
3.5 | 0.4167 | 0.00724 | 0.0165 | 57.5552
4 | 0.4729 | 0.00723 | 0.0199 | 65.408
4.5 | 0.5258 | 0.00735 | 0.0241 | 71.5374
5 | 0.5618 | 0.00805 | 0.0314 | 69.7888
5.5 | 0.619 | 0.00843 | 0.0352 | 73.4282
6 | 0.6766 | 0.00882 | 0.039 | 76.712
6.5 | 0.7358 | 0.00923 | 0.0427 | 79.7183
7 | 0.8556 | 0.01002 | 0.0348 | 85.3892
8 | 1.0417 | 0.01218 | 0.0308 | 85.5255
8.5 | 1.1115 | 0.0135 | 0.0334 | 82.3333
9 | 1.1881 | 0.0153 | 0.0344 | 77.6536
9.5 | 1.2163 | 0.01723 | 0.0426 | 70.592
10 | 1.2099 | 0.0196 | 0.0542 | 61.7296
10.5 | 1.1988 | 0.02352 | 0.0618 | 50.9694
11 | 1.1811 | 0.02996 | 0.0637 | 39.4226
11.5 | 1.1579 | 0.03937 | 0.0597 | 29.4107
12 | 1.1274 | 0.04962 | 0.0551 | 22.7207
12.5 | 1.0913 | 0.05989 | 0.0507 | 18.2217
13 | 1.0571 | 0.07023 | 0.046 | 15.052
13.5 | 1.0232 | 0.08101 | 0.0406 | 12.6305
14 | 0.9905 | 0.09234 | 0.0347 | 10.7267
14.5 | 0.9623 | 0.10369 | 0.0286 | 9.2805

## 65. Re 4M Mach 0.00 (1)
BIGFOIL.COM POLAR EXPORT
stcyr172
St. CYR 172 (Royer) |  |  |  | Cl Max: | 1.4 | at alpha= | 16.5 | deg
JavaFoil+Calcfoil stall+Eppler ext transition |  |  |  | L/D Max: | 119.603 | at alpha= | 9 | deg
Re: | 4000000 |  |  | Cd Min: | 0.00503 | at alpha= | 0 | deg
Mach: | 0 |  |  | Cl=0 at alpha= | 0 | deg
|  |  |  | @ Cl=0.1, Cd= | 0.0055897
|  |  |  | @ Cl=0.4, Cd= | 0.0057525
|  |  |  | @ Cl=0.6, Cd= | 0.0065207
alpha (deg) | Cl | Cd | Cm | Cl/Cd
-20 | -1.317 | 0.09543 | 0.019 | -13.797
-19.5 | -1.344 | 0.08301 | 0.019 | -16.189
-19 | -1.359 | 0.07867 | 0.019 | -17.276
-18.5 | -1.383 | 0.06752 | 0.019 | -20.483
-18 | -1.393 | 0.06298 | 0.019 | -22.113
-17.5 | -1.4 | 0.05388 | 0.019 | -25.977
-17 | -1.4 | 0.04769 | 0.018 | -29.365
-16.5 | -1.4 | 0.04179 | 0.018 | -33.49
-16 | -1.391 | 0.03828 | 0.018 | -36.331
-15.5 | -1.386 | 0.03335 | 0.018 | -41.557
-15 | -1.377 | 0.02908 | 0.017 | -47.365
-14.5 | -1.367 | 0.02557 | 0.017 | -53.458
-14 | -1.358 | 0.02178 | 0.017 | -62.333
-13.5 | -1.343 | 0.01907 | 0.016 | -70.436
-13 | -1.319 | 0.01743 | 0.016 | -75.684
-12.5 | -1.292 | 0.01614 | 0.015 | -80.044
-12 | -1.263 | 0.01457 | 0.015 | -86.675
-11.5 | -1.227 | 0.01407 | 0.014 | -87.257
-11 | -1.203 | 0.0106 | 0.014 | -113.466
-10.5 | -1.16 | 0.01006 | 0.013 | -115.367
-10 | -1.116 | 0.00958 | 0.013 | -116.465
-9.5 | -1.069 | 0.01097 | 0.012 | -97.393
-9 | -1.022 | 0.0087 | 0.012 | -117.431
-8.5 | -0.971 | 0.00997 | 0.011 | -97.471
-8 | -0.921 | 0.00787 | 0.01 | -117.036
-7.5 | -0.869 | 0.00758 | 0.01 | -114.588
-7 | -0.815 | 0.00744 | 0.009 | -109.607
-6.5 | -0.761 | 0.00706 | 0.008 | -107.809
-6 | -0.705 | 0.007 | 0.008 | -100.758
-5.5 | -0.649 | 0.00685 | 0.007 | -94.764
-5 | -0.592 | 0.00654 | 0.006 | -90.502
-4.5 | -0.534 | 0.00639 | 0.006 | -83.624
-4 | -0.476 | 0.00591 | 0.005 | -80.494
-3.5 | -0.417 | 0.00583 | 0.005 | -71.59
-3 | -0.358 | 0.00569 | 0.004 | -62.987
-2.5 | -0.299 | 0.00647 | 0.003 | -46.164
-2 | -0.239 | 0.00532 | 0.003 | -44.963
-1.5 | -0.18 | 0.00522 | 0.002 | -34.391
-1 | -0.12 | 0.00563 | 0.001 | -21.26
-0.5 | -0.06 | 0.00559 | 0.001 | -10.708
0 | 0 | 0.00503 | 0 | 0
0.5 | 0.06 | 0.00557 | -0.001 | 10.834
1 | 0.121 | 0.0056 | -0.001 | 21.511
1.5 | 0.181 | 0.00519 | -0.002 | 34.817
2 | 0.241 | 0.00529 | -0.003 | 45.53
2.5 | 0.301 | 0.00643 | -0.003 | 46.772
3 | 0.361 | 0.00566 | -0.004 | 63.797
3.5 | 0.42 | 0.0058 | -0.005 | 72.531
4 | 0.479 | 0.00588 | -0.005 | 81.573
4.5 | 0.538 | 0.00635 | -0.006 | 84.772
5 | 0.596 | 0.0065 | -0.006 | 91.777
5.5 | 0.654 | 0.0068 | -0.007 | 96.132
6 | 0.711 | 0.00695 | -0.008 | 102.255
6.5 | 0.767 | 0.007 | -0.008 | 109.485
7 | 0.822 | 0.00738 | -0.009 | 111.364
7.5 | 0.876 | 0.00752 | -0.01 | 116.501
8 | 0.929 | 0.0078 | -0.01 | 119.068
8.5 | 0.98 | 0.00988 | -0.011 | 99.219
9 | 1.03 | 0.00861 | -0.012 | 119.603
9.5 | 1.079 | 0.01087 | -0.012 | 99.272
10 | 1.126 | 0.00947 | -0.013 | 118.795
10.5 | 1.171 | 0.00994 | -0.013 | 117.746
11 | 1.214 | 0.01047 | -0.014 | 115.906
11.5 | 1.227 | 0.01407 | -0.014 | 87.257
12 | 1.263 | 0.01457 | -0.015 | 86.675
12.5 | 1.292 | 0.01614 | -0.015 | 80.044
13 | 1.319 | 0.01743 | -0.016 | 75.684
13.5 | 1.343 | 0.01907 | -0.016 | 70.436
14 | 1.358 | 0.02178 | -0.017 | 62.333
14.5 | 1.367 | 0.02557 | -0.017 | 53.458
15 | 1.377 | 0.02908 | -0.017 | 47.365
15.5 | 1.386 | 0.03335 | -0.018 | 41.557
16 | 1.391 | 0.03828 | -0.018 | 36.331
16.5 | 1.4 | 0.04179 | -0.018 | 33.49
17 | 1.4 | 0.04769 | -0.018 | 29.365
17.5 | 1.4 | 0.05388 | -0.019 | 25.977
18 | 1.393 | 0.06298 | -0.019 | 22.113
18.5 | 1.383 | 0.06752 | -0.019 | 20.483
19 | 1.359 | 0.07867 | -0.019 | 17.276
19.5 | 1.344 | 0.08301 | -0.019 | 16.189
20 | 1.317 | 0.09543 | -0.019 | 13.797

## 66. Re 4M Mach 0.00 (2)
BIGFOIL.COM POLAR EXPORT
stcyr172
St. CYR 172 (Royer) |  |  |  | Cl Max: | 1.6972 | at alpha= | 19.5 | deg
XFOIL ncrit=9 |  |  |  | L/D Max: | 108.27 | at alpha= | 11.5 | deg
Re: | 4000000 |  |  | Cd Min: | 0.04242 | at alpha= | -20 | deg
Mach: | 0 |  |  | Cl=0 at alpha= | 0 | deg
|  |  |  | @ Cl=0.1, Cd= | 0.0061199
|  |  |  | @ Cl=0.4, Cd= | 0.0063614
|  |  |  | @ Cl=0.6, Cd= | 0.0074375
alpha (deg) | Cl | Cd | Cm | Cl/Cd
-20 | -1.6836 | 0.04242 | -0.0481 | -39.6888
-19.5 | -1.6942 | 0.03586 | -0.0498 | -47.2448
-19 | -1.6949 | 0.03096 | -0.05 | -54.7448
-18.5 | -1.686 | 0.02747 | -0.0491 | -61.376
-18 | -1.6726 | 0.02477 | -0.0472 | -67.5252
-17.5 | -1.6574 | 0.02254 | -0.0445 | -73.5315
-17 | -1.6417 | 0.02059 | -0.0411 | -79.7329
-16.5 | -1.621 | 0.01913 | -0.0375 | -84.736
-16 | -1.5972 | 0.01801 | -0.0335 | -88.6841
-15.5 | -1.5711 | 0.01717 | -0.0293 | -91.5026
-15 | -1.5477 | 0.01642 | -0.0241 | -94.257
-14.5 | -1.5304 | 0.01569 | -0.0174 | -97.5398
-14 | -1.5009 | 0.01491 | -0.0129 | -100.664
-13.5 | -1.4676 | 0.01426 | -0.009 | -102.9173
-13 | -1.4309 | 0.0137 | -0.0056 | -104.4453
-12.5 | -1.3925 | 0.01319 | -0.0024 | -105.5724
-12 | -1.3544 | 0.01267 | 0.001 | -106.8982
-11.5 | -1.3007 | 0.01202 | 0.001 | -108.2113
-11 | -1.2403 | 0.01149 | -0.0003 | -107.946
-10.5 | -1.1761 | 0.01102 | -0.0023 | -106.7241
-10 | -1.1094 | 0.01053 | -0.0049 | -105.3561
-9.5 | -1.048 | 0.00999 | -0.0062 | -104.9049
-9 | -0.9897 | 0.00954 | -0.0068 | -103.7421
-8.5 | -0.9251 | 0.00912 | -0.0087 | -101.4364
-8 | -0.865 | 0.00864 | -0.0096 | -100.1157
-7.5 | -0.7662 | 0.00819 | -0.0191 | -93.5531
-6.5 | -0.6425 | 0.00765 | -0.0215 | -83.9869
-6 | -0.5922 | 0.00739 | -0.0201 | -80.1353
-5.5 | -0.5442 | 0.00697 | -0.0182 | -78.0775
-5 | -0.5006 | 0.00634 | -0.0156 | -78.959
-4.5 | -0.4567 | 0.00636 | -0.0127 | -71.8082
-4 | -0.4082 | 0.00636 | -0.0108 | -64.1824
-3.5 | -0.359 | 0.00642 | -0.009 | -55.919
-3 | -0.3116 | 0.00654 | -0.007 | -47.6453
-2.5 | -0.263 | 0.00652 | -0.0052 | -40.3374
-2 | -0.2126 | 0.00637 | -0.0038 | -33.3752
-1.5 | -0.1604 | 0.00623 | -0.0027 | -25.7464
-1 | -0.1077 | 0.00613 | -0.0016 | -17.5693
-0.5 | -0.0543 | 0.00606 | -0.0007 | -8.9604
0 | 0 | 0.00605 | 0 | 0
0.5 | 0.0544 | 0.00606 | 0.0007 | 8.9769
1 | 0.1077 | 0.00613 | 0.0016 | 17.5693
1.5 | 0.1604 | 0.00624 | 0.0027 | 25.7051
2 | 0.2126 | 0.00637 | 0.0038 | 33.3752
2.5 | 0.2632 | 0.00653 | 0.0052 | 40.3063
3 | 0.3119 | 0.00654 | 0.0069 | 47.6911
3.5 | 0.3592 | 0.00642 | 0.009 | 55.9502
4 | 0.4079 | 0.00635 | 0.0108 | 64.2362
4.5 | 0.4567 | 0.00636 | 0.0126 | 71.8082
5 | 0.5005 | 0.00634 | 0.0156 | 78.9432
5.5 | 0.5442 | 0.00697 | 0.0182 | 78.0775
6 | 0.5921 | 0.0074 | 0.0201 | 80.0135
6.5 | 0.6427 | 0.00764 | 0.0215 | 84.123
7.5 | 0.7651 | 0.00818 | 0.0193 | 93.533
8 | 0.8656 | 0.00864 | 0.0094 | 100.1852
8.5 | 0.9256 | 0.00913 | 0.0086 | 101.3801
9 | 0.9898 | 0.00955 | 0.0068 | 103.644
9.5 | 1.0481 | 0.00999 | 0.0062 | 104.9149
10 | 1.1094 | 0.01054 | 0.0049 | 105.2562
10.5 | 1.1771 | 0.01102 | 0.0021 | 106.8149
11 | 1.2407 | 0.01149 | 0.0002 | 107.9809
11.5 | 1.3014 | 0.01202 | -0.0011 | 108.2696
12 | 1.3543 | 0.01267 | -0.0009 | 106.8903
12.5 | 1.3926 | 0.01319 | 0.0023 | 105.58
13 | 1.431 | 0.0137 | 0.0055 | 104.4526
13.5 | 1.4677 | 0.01426 | 0.009 | 102.9243
14 | 1.501 | 0.01492 | 0.0129 | 100.6032
14.5 | 1.5306 | 0.0157 | 0.0174 | 97.4904
15 | 1.5481 | 0.01643 | 0.0241 | 94.224
15.5 | 1.5721 | 0.01715 | 0.0291 | 91.6676
16 | 1.598 | 0.01801 | 0.0334 | 88.7285
16.5 | 1.6218 | 0.01913 | 0.0373 | 84.7778
17 | 1.6427 | 0.02058 | 0.041 | 79.8202
17.5 | 1.6583 | 0.02254 | 0.0444 | 73.5714
18 | 1.6732 | 0.02481 | 0.047 | 67.4405
18.5 | 1.6872 | 0.02747 | 0.0489 | 61.4197
19 | 1.6971 | 0.03088 | 0.0498 | 54.9579
19.5 | 1.6972 | 0.03571 | 0.0495 | 47.5273
20 | 1.6885 | 0.04206 | 0.048 | 40.145

## 67. Re 4M Mach 0.10 (1)
BIGFOIL.COM POLAR EXPORT
stcyr172
St. CYR 172 (Royer) |  |  |  | Cl Max: | 1.38 | at alpha= | 16 | deg
JavaFoil+Calcfoil stall+Eppler ext transition |  |  |  | L/D Max: | 119.34 | at alpha= | 8 | deg
Re: | 4000000 |  |  | Cd Min: | 0.00505 | at alpha= | 0 | deg
Mach: | 0.1 |  |  | Cl=0 at alpha= | 0 | deg
|  |  |  | @ Cl=0.1, Cd= | 0.0056265
|  |  |  | @ Cl=0.4, Cd= | 0.0057302
|  |  |  | @ Cl=0.6, Cd= | 0.0065345
alpha (deg) | Cl | Cd | Cm | Cl/Cd
-20 | -1.276 | 0.10074 | 0.019 | -12.667
-19.5 | -1.309 | 0.08681 | 0.019 | -15.074
-19 | -1.327 | 0.08235 | 0.019 | -16.113
-18.5 | -1.354 | 0.07102 | 0.019 | -19.068
-18 | -1.366 | 0.06709 | 0.019 | -20.353
-17.5 | -1.37 | 0.05982 | 0.018 | -22.907
-17 | -1.378 | 0.05085 | 0.018 | -27.101
-16.5 | -1.38 | 0.0446 | 0.018 | -30.933
-16 | -1.38 | 0.0383 | 0.018 | -36.037
-15.5 | -1.37 | 0.03561 | 0.018 | -38.477
-15 | -1.363 | 0.03116 | 0.017 | -43.756
-14.5 | -1.356 | 0.02689 | 0.017 | -50.431
-14 | -1.346 | 0.02332 | 0.017 | -57.74
-13.5 | -1.336 | 0.01996 | 0.016 | -66.933
-13 | -1.319 | 0.01727 | 0.016 | -76.385
-12.5 | -1.289 | 0.01651 | 0.015 | -78.085
-12 | -1.262 | 0.01485 | 0.015 | -84.996
-11.5 | -1.227 | 0.01432 | 0.014 | -85.69
-11 | -1.205 | 0.01071 | 0.014 | -112.494
-10.5 | -1.163 | 0.01017 | 0.013 | -114.375
-10 | -1.119 | 0.00963 | 0.013 | -116.224
-9.5 | -1.073 | 0.00919 | 0.012 | -116.777
-9 | -1.025 | 0.00879 | 0.012 | -116.614
-8.5 | -0.975 | 0.01007 | 0.011 | -96.818
-8 | -0.925 | 0.00788 | 0.01 | -117.291
-7.5 | -0.872 | 0.00768 | 0.01 | -113.651
-7 | -0.819 | 0.00752 | 0.009 | -108.851
-6.5 | -0.764 | 0.00722 | 0.008 | -105.899
-6 | -0.709 | 0.00704 | 0.008 | -100.661
-5.5 | -0.652 | 0.00684 | 0.007 | -95.297
-5 | -0.595 | 0.00658 | 0.007 | -90.459
-4.5 | -0.537 | 0.00642 | 0.006 | -83.587
-4 | -0.478 | 0.00594 | 0.005 | -80.49
-3.5 | -0.419 | 0.0058 | 0.005 | -72.335
-3 | -0.36 | 0.00572 | 0.004 | -62.996
-2.5 | -0.3 | 0.0065 | 0.003 | -46.21
-2 | -0.24 | 0.00531 | 0.003 | -45.278
-1.5 | -0.18 | 0.00524 | 0.002 | -34.403
-1 | -0.12 | 0.00566 | 0.001 | -21.26
-0.5 | -0.06 | 0.00565 | 0.001 | -10.661
0 | 0 | 0.00505 | 0 | 0
0.5 | 0.061 | 0.00562 | -0.001 | 10.786
1 | 0.121 | 0.00563 | -0.001 | 21.513
1.5 | 0.182 | 0.00522 | -0.002 | 34.832
2 | 0.242 | 0.00528 | -0.003 | 45.849
2.5 | 0.302 | 0.00646 | -0.003 | 46.823
3 | 0.363 | 0.00568 | -0.004 | 63.811
3.5 | 0.422 | 0.00576 | -0.005 | 73.287
4 | 0.482 | 0.00591 | -0.005 | 81.575
4.5 | 0.541 | 0.00638 | -0.006 | 84.741
5 | 0.599 | 0.00653 | -0.007 | 91.74
5.5 | 0.657 | 0.00679 | -0.007 | 96.684
6 | 0.714 | 0.00699 | -0.008 | 102.164
6.5 | 0.77 | 0.00716 | -0.008 | 107.552
7 | 0.825 | 0.00746 | -0.009 | 110.599
7.5 | 0.879 | 0.00761 | -0.01 | 115.564
8 | 0.932 | 0.00781 | -0.01 | 119.34
8.5 | 0.984 | 0.00998 | -0.011 | 98.568
9 | 1.034 | 0.0087 | -0.012 | 118.79
9.5 | 1.082 | 0.00909 | -0.012 | 119.032
10 | 1.129 | 0.00952 | -0.013 | 118.542
10.5 | 1.173 | 0.01005 | -0.013 | 116.752
11 | 1.216 | 0.01058 | -0.014 | 114.932
11.5 | 1.227 | 0.01432 | -0.014 | 85.69
12 | 1.262 | 0.01485 | -0.015 | 84.996
12.5 | 1.289 | 0.01651 | -0.015 | 78.085
13 | 1.319 | 0.01727 | -0.016 | 76.385
13.5 | 1.336 | 0.01996 | -0.016 | 66.933
14 | 1.346 | 0.02332 | -0.017 | 57.74
14.5 | 1.356 | 0.02689 | -0.017 | 50.431
15 | 1.363 | 0.03116 | -0.017 | 43.756
15.5 | 1.37 | 0.03561 | -0.017 | 38.477
16 | 1.38 | 0.0383 | -0.018 | 36.037
16.5 | 1.38 | 0.0446 | -0.018 | 30.933
17 | 1.378 | 0.05085 | -0.018 | 27.101
17.5 | 1.37 | 0.05982 | -0.018 | 22.907
18 | 1.366 | 0.06709 | -0.018 | 20.353
18.5 | 1.354 | 0.07102 | -0.019 | 19.068
19 | 1.327 | 0.08235 | -0.019 | 16.113
19.5 | 1.309 | 0.08681 | -0.019 | 15.074
20 | 1.276 | 0.10074 | -0.019 | 12.667

## 68. Re 4M Mach 0.10 (2)
BIGFOIL.COM POLAR EXPORT
stcyr172
St. CYR 172 (Royer) |  |  |  | Cl Max: | 1.6833 | at alpha= | 19 | deg
XFOIL ncrit=9 |  |  |  | L/D Max: | 107.472 | at alpha= | 11 | deg
Re: | 4000000 |  |  | Cd Min: | 0.04973 | at alpha= | -20 | deg
Mach: | 0.1 |  |  | Cl=0 at alpha= | 0 | deg
|  |  |  | @ Cl=0.1, Cd= | 0.0061524
|  |  |  | @ Cl=0.4, Cd= | 0.0063947
|  |  |  | @ Cl=0.6, Cd= | 0.0074532
alpha (deg) | Cl | Cd | Cm | Cl/Cd
-20 | -1.6473 | 0.04973 | -0.047 | -33.1249
-19.5 | -1.6714 | 0.04089 | -0.0504 | -40.8755
-19 | -1.6808 | 0.03449 | -0.0518 | -48.733
-18.5 | -1.6781 | 0.02994 | -0.0517 | -56.0488
-18 | -1.669 | 0.02652 | -0.0504 | -62.9336
-17.5 | -1.6535 | 0.02403 | -0.0482 | -68.8098
-17 | -1.6393 | 0.02176 | -0.045 | -75.3355
-16.5 | -1.6216 | 0.01996 | -0.0413 | -81.2425
-16 | -1.5995 | 0.01862 | -0.0373 | -85.9023
-15.5 | -1.5741 | 0.01762 | -0.0331 | -89.336
-15 | -1.5501 | 0.01677 | -0.028 | -92.4329
-14.5 | -1.5277 | 0.01608 | -0.0222 | -95.0062
-14 | -1.5067 | 0.01526 | -0.0159 | -98.7353
-13.5 | -1.4745 | 0.01453 | -0.0116 | -101.4797
-13 | -1.4386 | 0.01393 | -0.0078 | -103.2735
-12.5 | -1.4004 | 0.01338 | -0.0043 | -104.6637
-12 | -1.3613 | 0.01289 | -0.001 | -105.609
-11.5 | -1.3103 | 0.0122 | -0.0002 | -107.4016
-11 | -1.2495 | 0.01163 | -0.0013 | -107.4377
-10.5 | -1.1848 | 0.01113 | -0.0032 | -106.451
-10 | -1.117 | 0.01067 | -0.0057 | -104.686
-9.5 | -1.0547 | 0.01009 | -0.0071 | -104.5292
-9 | -0.9964 | 0.00961 | -0.0075 | -103.6837
-8.5 | -0.9311 | 0.0092 | -0.0093 | -101.2065
-7.5 | -0.7709 | 0.00824 | -0.0197 | -93.5558
-6.5 | -0.6459 | 0.00769 | -0.0221 | -83.9922
-6 | -0.5953 | 0.00743 | -0.0206 | -80.1211
-5.5 | -0.5461 | 0.00707 | -0.0188 | -77.2419
-5 | -0.5033 | 0.00636 | -0.0159 | -79.1352
-4.5 | -0.4594 | 0.00638 | -0.0129 | -72.0063
-4 | -0.4105 | 0.00638 | -0.011 | -64.3417
-3.5 | -0.361 | 0.00644 | -0.0092 | -56.0559
-3 | -0.3135 | 0.00657 | -0.0071 | -47.7169
-2.5 | -0.2644 | 0.00654 | -0.0053 | -40.4281
-2 | -0.2135 | 0.00639 | -0.0039 | -33.4116
-1.5 | -0.1611 | 0.00625 | -0.0028 | -25.776
-1 | -0.1083 | 0.00614 | -0.0017 | -17.6384
-0.5 | -0.0546 | 0.00608 | -0.0008 | -8.9803
0 | 0 | 0.00606 | 0 | 0
0.5 | 0.0547 | 0.00608 | 0.0007 | 8.9967
1.5 | 0.1611 | 0.00625 | 0.0028 | 25.776
2 | 0.2135 | 0.00639 | 0.0039 | 33.4116
2.5 | 0.2647 | 0.00655 | 0.0053 | 40.4122
3.5 | 0.3612 | 0.00645 | 0.0092 | 56
4 | 0.4103 | 0.00638 | 0.011 | 64.3103
4.5 | 0.4595 | 0.00638 | 0.0129 | 72.0219
5 | 0.5032 | 0.00636 | 0.0159 | 79.1195
5.5 | 0.5461 | 0.00707 | 0.0188 | 77.2419
6 | 0.5953 | 0.00743 | 0.0206 | 80.1211
6.5 | 0.646 | 0.00768 | 0.022 | 84.1146
7.5 | 0.7697 | 0.00823 | 0.0199 | 93.5237
8 | 0.8711 | 0.0087 | 0.01 | 100.1264
8.5 | 0.9316 | 0.0092 | 0.0092 | 101.2609
9 | 0.9965 | 0.00962 | 0.0075 | 103.5863
9.5 | 1.0548 | 0.01009 | 0.0071 | 104.5391
10 | 1.117 | 0.01068 | 0.0057 | 104.588
10.5 | 1.1858 | 0.01113 | 0.003 | 106.5409
11 | 1.2499 | 0.01163 | 0.0012 | 107.4721
11.5 | 1.3111 | 0.0122 | 0 | 107.4672
12 | 1.3612 | 0.0129 | 0.001 | 105.5194
12.5 | 1.4006 | 0.01338 | 0.0043 | 104.6786
13 | 1.4387 | 0.01393 | 0.0078 | 103.2807
13.5 | 1.4746 | 0.01453 | 0.0115 | 101.4866
14 | 1.5067 | 0.01527 | 0.0159 | 98.6706
14.5 | 1.528 | 0.01609 | 0.0221 | 94.9658
15 | 1.5505 | 0.01677 | 0.028 | 92.4568
15.5 | 1.5751 | 0.0176 | 0.0329 | 89.4943
16 | 1.6004 | 0.01862 | 0.0372 | 85.9506
16.5 | 1.6224 | 0.01996 | 0.0412 | 81.2826
17 | 1.6406 | 0.02173 | 0.0448 | 75.4993
17.5 | 1.6538 | 0.02407 | 0.048 | 68.7079
18 | 1.67 | 0.02654 | 0.0502 | 62.9239
18.5 | 1.6801 | 0.02988 | 0.0515 | 56.2282
19 | 1.6833 | 0.03438 | 0.0515 | 48.9616
19.5 | 1.6745 | 0.04074 | 0.0501 | 41.1021
20 | 1.6535 | 0.0492 | 0.0469 | 33.6077

## 69. Re 4M Mach 0.25 (1)
BIGFOIL.COM POLAR EXPORT
stcyr172
St. CYR 172 (Royer) |  |  |  | Cl Max: | 1.283 | at alpha= | 13.5 | deg
JavaFoil+Calcfoil stall+Eppler ext transition |  |  |  | L/D Max: | 117.818 | at alpha= | 8 | deg
Re: | 4000000 |  |  | Cd Min: | 0.00502 | at alpha= | 0 | deg
Mach: | 0.25 |  |  | Cl=0 at alpha= | 0 | deg
|  |  |  | @ Cl=0.1, Cd= | 0.0056084
|  |  |  | @ Cl=0.4, Cd= | 0.0060061
|  |  |  | @ Cl=0.6, Cd= | 0.0066675
alpha (deg) | Cl | Cd | Cm | Cl/Cd
-18.5 | -1.117 | 0.10049 | 0.018 | -11.117
-18 | -1.163 | 0.09029 | 0.018 | -12.878
-17.5 | -1.189 | 0.08051 | 0.018 | -14.767
-17 | -1.21 | 0.07193 | 0.018 | -16.822
-16.5 | -1.226 | 0.06519 | 0.017 | -18.803
-16 | -1.244 | 0.05581 | 0.017 | -22.297
-15.5 | -1.249 | 0.0524 | 0.017 | -23.831
-15 | -1.262 | 0.04433 | 0.017 | -28.466
-14.5 | -1.267 | 0.03824 | 0.017 | -33.139
-14 | -1.272 | 0.03237 | 0.017 | -39.306
-13.5 | -1.283 | 0.02498 | 0.016 | -51.342
-13 | -1.268 | 0.02337 | 0.016 | -54.255
-12.5 | -1.264 | 0.01958 | 0.016 | -64.548
-12 | -1.249 | 0.01683 | 0.015 | -74.221
-11.5 | -1.223 | 0.01551 | 0.015 | -78.876
-11 | -1.193 | 0.01457 | 0.014 | -81.83
-10.5 | -1.16 | 0.01354 | 0.014 | -85.673
-10 | -1.132 | 0.01024 | 0.013 | -110.589
-9.5 | -1.089 | 0.00967 | 0.013 | -112.6
-9 | -1.043 | 0.00915 | 0.012 | -114.012
-8.5 | -0.994 | 0.0106 | 0.011 | -93.794
-8 | -0.944 | 0.00816 | 0.011 | -115.742
-7.5 | -0.892 | 0.00786 | 0.01 | -113.45
-7 | -0.838 | 0.00784 | 0.009 | -106.884
-6.5 | -0.783 | 0.00737 | 0.009 | -106.229
-6 | -0.726 | 0.00719 | 0.008 | -101.021
-5.5 | -0.669 | 0.0069 | 0.007 | -96.902
-5 | -0.61 | 0.00671 | 0.007 | -90.992
-4.5 | -0.551 | 0.00673 | 0.006 | -81.861
-4 | -0.491 | 0.00595 | 0.005 | -82.612
-3.5 | -0.431 | 0.00589 | 0.005 | -73.14
-3 | -0.37 | 0.00617 | 0.004 | -60.003
-2.5 | -0.308 | 0.00655 | 0.003 | -47.096
-2 | -0.247 | 0.00534 | 0.003 | -46.261
-1.5 | -0.185 | 0.00521 | 0.002 | -35.566
-1 | -0.124 | 0.00565 | 0.001 | -21.884
-0.5 | -0.062 | 0.00562 | 0.001 | -10.998
0 | 0 | 0.00502 | 0 | 0
0.5 | 0.062 | 0.00559 | -0.001 | 11.132
1 | 0.124 | 0.00562 | -0.001 | 22.153
1.5 | 0.187 | 0.00518 | -0.002 | 36.026
2 | 0.249 | 0.00531 | -0.003 | 46.868
2.5 | 0.311 | 0.00651 | -0.003 | 47.737
3 | 0.373 | 0.00613 | -0.004 | 60.778
3.5 | 0.434 | 0.00585 | -0.005 | 74.137
4 | 0.495 | 0.00591 | -0.005 | 83.762
4.5 | 0.555 | 0.00669 | -0.006 | 83.01
5 | 0.615 | 0.00666 | -0.007 | 92.32
5.5 | 0.674 | 0.00685 | -0.007 | 98.351
6 | 0.732 | 0.00714 | -0.008 | 102.573
6.5 | 0.789 | 0.00731 | -0.009 | 107.933
7 | 0.845 | 0.00778 | -0.009 | 108.629
7.5 | 0.899 | 0.00779 | -0.01 | 115.407
8 | 0.952 | 0.00808 | -0.011 | 117.818
8.5 | 1.003 | 0.0105 | -0.011 | 95.514
9 | 1.052 | 0.00905 | -0.012 | 116.185
9.5 | 1.099 | 0.00957 | -0.013 | 114.835
10 | 1.143 | 0.01012 | -0.013 | 112.872
10.5 | 1.16 | 0.01354 | -0.014 | 85.673
11 | 1.193 | 0.01457 | -0.014 | 81.83
11.5 | 1.223 | 0.01551 | -0.015 | 78.876
12 | 1.249 | 0.01683 | -0.015 | 74.221
12.5 | 1.264 | 0.01958 | -0.016 | 64.548
13 | 1.268 | 0.02337 | -0.016 | 54.255
13.5 | 1.283 | 0.02498 | -0.016 | 51.342
14 | 1.272 | 0.03237 | -0.016 | 39.306
14.5 | 1.267 | 0.03824 | -0.017 | 33.139
15 | 1.257 | 0.0462 | -0.017 | 27.203
15.5 | 1.249 | 0.0524 | -0.017 | 23.831
16 | 1.244 | 0.05581 | -0.017 | 22.297
16.5 | 1.226 | 0.06519 | -0.017 | 18.803
17 | 1.21 | 0.07193 | -0.018 | 16.822
17.5 | 1.189 | 0.08051 | -0.018 | 14.767
18 | 1.164 | 0.08903 | -0.018 | 13.078
18.5 | 1.117 | 0.10049 | -0.018 | 11.117

## 70. Re 4M Mach 0.25 (2)
BIGFOIL.COM POLAR EXPORT
stcyr172
St. CYR 172 (Royer) |  |  |  | Cl Max: | 1.6067 | at alpha= | 17 | deg
XFOIL ncrit=9 |  |  |  | L/D Max: | 104.11 | at alpha= | 10.5 | deg
Re: | 4000000 |  |  | Cd Min: | 0.10292 | at alpha= | -20 | deg
Mach: | 0.25 |  |  | Cl=0 at alpha= | 0 | deg
|  |  |  | @ Cl=0.1, Cd= | 0.0061717
|  |  |  | @ Cl=0.4, Cd= | 0.006532
|  |  |  | @ Cl=0.6, Cd= | 0.0075199
alpha (deg) | Cl | Cd | Cm | Cl/Cd
-20 | -1.3503 | 0.10292 | -0.027 | -13.1199
-19.5 | -1.4065 | 0.08832 | -0.0349 | -15.925
-19 | -1.4737 | 0.07299 | -0.0429 | -20.1904
-18.5 | -1.5326 | 0.05941 | -0.0495 | -25.797
-18 | -1.5762 | 0.0476 | -0.0551 | -33.1134
-17.5 | -1.599 | 0.03861 | -0.0587 | -41.4141
-17 | -1.6051 | 0.03225 | -0.0599 | -49.7705
-16.5 | -1.5997 | 0.02774 | -0.0591 | -57.6676
-16 | -1.5862 | 0.02456 | -0.0568 | -64.5847
-15.5 | -1.5767 | 0.02169 | -0.0528 | -72.6925
-15 | -1.5576 | 0.01977 | -0.0483 | -78.786
-14.5 | -1.535 | 0.01834 | -0.0431 | -83.6968
-14 | -1.5092 | 0.0173 | -0.0374 | -87.237
-13.5 | -1.4869 | 0.01635 | -0.0307 | -90.9419
-13 | -1.4716 | 0.01546 | -0.0222 | -95.1876
-12.5 | -1.4384 | 0.01465 | -0.0168 | -98.1843
-12 | -1.4008 | 0.01396 | -0.012 | -100.3438
-11.5 | -1.3617 | 0.01336 | -0.0074 | -101.9237
-11 | -1.2999 | 0.01257 | -0.0074 | -103.4129
-10.5 | -1.2326 | 0.01185 | -0.0086 | -104.0169
-10 | -1.1615 | 0.01125 | -0.0105 | -103.2444
-9 | -1.0329 | 0.01006 | -0.0116 | -102.674
-8.5 | -0.9652 | 0.00954 | -0.0129 | -101.174
-8 | -0.9007 | 0.00908 | -0.0135 | -99.196
-7.5 | -0.7971 | 0.00846 | -0.0228 | -94.2199
-7 | -0.7164 | 0.00814 | -0.0271 | -88.0098
-6.5 | -0.6649 | 0.00787 | -0.0251 | -84.4854
-6 | -0.6131 | 0.00759 | -0.0231 | -80.7773
-5.5 | -0.561 | 0.00731 | -0.0213 | -76.7442
-5 | -0.5177 | 0.00656 | -0.0179 | -78.9177
-4.5 | -0.4741 | 0.00655 | -0.0143 | -72.3817
-4 | -0.4229 | 0.00651 | -0.0123 | -64.9616
-3.5 | -0.373 | 0.00657 | -0.0101 | -56.7732
-3 | -0.3239 | 0.0067 | -0.0078 | -48.3433
-2 | -0.2194 | 0.00648 | -0.0045 | -33.858
-1.5 | -0.1658 | 0.00631 | -0.0032 | -26.2758
-1 | -0.1115 | 0.00618 | -0.0019 | -18.0421
0 | 0 | 0.00613 | 0 | 0
0.5 | 0.056 | 0.00614 | 0.0009 | 9.1205
1 | 0.1115 | 0.00618 | 0.0019 | 18.0421
1.5 | 0.1657 | 0.00631 | 0.0032 | 26.2599
2 | 0.2195 | 0.00648 | 0.0045 | 33.8735
2.5 | 0.2721 | 0.00669 | 0.0061 | 40.6726
3 | 0.3241 | 0.0067 | 0.0078 | 48.3731
3.5 | 0.3732 | 0.00657 | 0.0101 | 56.8037
4 | 0.4226 | 0.0065 | 0.0123 | 65.0154
4.5 | 0.4741 | 0.00655 | 0.0143 | 72.3817
5 | 0.5175 | 0.00655 | 0.018 | 79.0076
5.5 | 0.5611 | 0.00731 | 0.0213 | 76.7579
6 | 0.613 | 0.00759 | 0.0231 | 80.7642
6.5 | 0.6649 | 0.00787 | 0.0251 | 84.4854
7 | 0.7164 | 0.00813 | 0.0271 | 88.1181
7.5 | 0.7958 | 0.00846 | 0.023 | 94.0662
8 | 0.9014 | 0.00909 | 0.0134 | 99.1639
8.5 | 0.9657 | 0.00954 | 0.0128 | 101.2264
9 | 1.0331 | 0.01006 | 0.0115 | 102.6938
10 | 1.1614 | 0.01126 | 0.0105 | 103.1439
10.5 | 1.2337 | 0.01185 | 0.0084 | 104.1097
11 | 1.3003 | 0.01257 | 0.0074 | 103.4447
11.5 | 1.362 | 0.01334 | 0.0074 | 102.099
12 | 1.4005 | 0.01398 | 0.012 | 100.1788
12.5 | 1.4386 | 0.01465 | 0.0167 | 98.198
13 | 1.4717 | 0.01547 | 0.0222 | 95.1325
13.5 | 1.4864 | 0.01638 | 0.0307 | 90.7448
14 | 1.5103 | 0.01727 | 0.0373 | 87.4522
14.5 | 1.5351 | 0.01836 | 0.043 | 83.6111
15 | 1.5581 | 0.01978 | 0.0482 | 78.7715
15.5 | 1.5779 | 0.02167 | 0.0527 | 72.815
16 | 1.5877 | 0.02453 | 0.0566 | 64.7248
16.5 | 1.601 | 0.02772 | 0.059 | 57.7561
17 | 1.6067 | 0.03222 | 0.0597 | 49.8665
17.5 | 1.6002 | 0.03864 | 0.0584 | 41.413
18 | 1.5793 | 0.04746 | 0.0549 | 33.2764
18.5 | 1.5377 | 0.05906 | 0.0494 | 26.0362
19 | 1.4777 | 0.07278 | 0.0427 | 20.3037
19.5 | 1.4104 | 0.08812 | 0.0346 | 16.0054
20 | 1.3545 | 0.10272 | 0.0268 | 13.1863

## 71. Re 4M Mach 0.50 (1)
BIGFOIL.COM POLAR EXPORT
stcyr172
St. CYR 172 (Royer) |  |  |  | Cl Max: | 1.117 | at alpha= | 20 | deg
JavaFoil+Calcfoil stall+Eppler ext transition |  |  |  | L/D Max: | 102.888 | at alpha= | 7 | deg
Re: | 4000000 |  |  | Cd Min: | 0.00511 | at alpha= | 0.5 | deg
Mach: | 0.5 |  |  | Cl=0 at alpha= | 0 | deg
|  |  |  | @ Cl=0.1, Cd= | 0.005423
|  |  |  | @ Cl=0.4, Cd= | 0.0058445
|  |  |  | @ Cl=0.6, Cd= | 0.0070127
alpha (deg) | Cl | Cd | Cm | Cl/Cd
-20 | -1.119 | 0.14968 | 0.019 | -7.474
-19.5 | -1.087 | 0.15336 | 0.018 | -7.088
-19 | -1.054 | 0.15227 | 0.017 | -6.923
-18.5 | -1.026 | 0.14304 | 0.016 | -7.176
-18 | -1.011 | 0.14355 | 0.017 | -7.04
-17.5 | -0.984 | 0.1329 | 0.017 | -7.404
-17 | -0.951 | 0.13501 | 0.016 | -7.045
-16.5 | -0.927 | 0.13824 | 0.016 | -6.704
-16 | -0.903 | 0.12589 | 0.016 | -7.175
-15.5 | -0.876 | 0.11682 | 0.015 | -7.498
-15 | -0.847 | 0.11197 | 0.015 | -7.561
-14.5 | -0.812 | 0.11028 | 0.013 | -7.367
-14 | -0.775 | 0.11156 | 0.011 | -6.945
-13.5 | -0.748 | 0.10066 | 0.011 | -7.427
-13 | -0.72 | 0.09844 | 0.01 | -7.316
-12.5 | -0.693 | 0.09373 | 0.01 | -7.391
-12 | -0.666 | 0.09046 | 0.01 | -7.367
-11.5 | -0.649 | 0.07887 | 0.011 | -8.225
-11 | -0.612 | 0.07639 | 0.009 | -8.007
-10.5 | -0.584 | 0.07077 | 0.008 | -8.251
-10 | -0.557 | 0.06503 | 0.008 | -8.569
-9.5 | -0.912 | 0.0242 | 0.013 | -37.686
-9 | -0.987 | 0.01755 | 0.013 | -56.253
-8.5 | -0.994 | 0.01507 | 0.012 | -65.956
-8 | -0.976 | 0.01338 | 0.012 | -72.97
-7.5 | -0.952 | 0.00977 | 0.011 | -97.48
-7 | -0.907 | 0.00897 | 0.01 | -101.088
-6.5 | -0.855 | 0.00846 | 0.01 | -100.969
-6 | -0.798 | 0.0082 | 0.009 | -97.394
-5.5 | -0.739 | 0.00744 | 0.008 | -99.332
-5 | -0.676 | 0.0073 | 0.007 | -92.628
-4.5 | -0.612 | 0.00714 | 0.007 | -85.708
-4 | -0.547 | 0.00683 | 0.006 | -80.008
-3.5 | -0.48 | 0.00603 | 0.005 | -79.603
-3 | -0.413 | 0.00591 | 0.005 | -69.794
-2.5 | -0.344 | 0.0058 | 0.004 | -59.342
-2 | -0.276 | 0.00728 | 0.003 | -37.828
-1.5 | -0.207 | 0.00591 | 0.002 | -35.045
-1 | -0.138 | 0.00586 | 0.002 | -23.542
-0.5 | -0.069 | 0.00514 | 0.001 | -13.425
0 | 0 | 0.00516 | 0 | 0
0.5 | 0.07 | 0.00511 | -0.001 | 13.615
1 | 0.139 | 0.00583 | -0.002 | 23.86
1.5 | 0.209 | 0.00587 | -0.002 | 35.523
2 | 0.278 | 0.00724 | -0.003 | 38.361
2.5 | 0.347 | 0.00576 | -0.004 | 60.203
3 | 0.416 | 0.00587 | -0.005 | 70.819
3.5 | 0.484 | 0.00599 | -0.005 | 80.799
4 | 0.551 | 0.00679 | -0.006 | 81.205
4.5 | 0.617 | 0.00709 | -0.007 | 87.017
5 | 0.682 | 0.00725 | -0.007 | 94.089
5.5 | 0.745 | 0.00738 | -0.008 | 100.966
6 | 0.805 | 0.00813 | -0.009 | 99.004
6.5 | 0.862 | 0.00839 | -0.01 | 102.712
7 | 0.915 | 0.00889 | -0.01 | 102.888
7.5 | 0.961 | 0.00943 | -0.011 | 101.929
8 | 0.976 | 0.01354 | -0.012 | 72.088
8.5 | 0.994 | 0.01505 | -0.012 | 66.071
9 | 0.987 | 0.01755 | -0.013 | 56.253
9.5 | 0.912 | 0.0242 | -0.013 | 37.686
10 | 0.557 | 0.06503 | -0.008 | 8.569
10.5 | 0.584 | 0.07061 | -0.008 | 8.275
11 | 0.612 | 0.07656 | -0.009 | 7.992
11.5 | 0.65 | 0.07664 | -0.011 | 8.484
12 | 0.666 | 0.09008 | -0.01 | 7.398
12.5 | 0.693 | 0.09373 | -0.01 | 7.391
13 | 0.72 | 0.10468 | -0.01 | 6.878
13.5 | 0.748 | 0.10064 | -0.011 | 7.428
14 | 0.775 | 0.10355 | -0.011 | 7.484
14.5 | 0.812 | 0.11024 | -0.013 | 7.37
15 | 0.852 | 0.10327 | -0.015 | 8.251
15.5 | 0.88 | 0.10979 | -0.016 | 8.017
16 | 0.905 | 0.1198 | -0.016 | 7.554
16.5 | 0.928 | 0.13504 | -0.016 | 6.87
17 | 0.951 | 0.13492 | -0.016 | 7.05
17.5 | 0.985 | 0.12931 | -0.017 | 7.615
18 | 1.009 | 0.14496 | -0.017 | 6.964
18.5 | 1.026 | 0.15097 | -0.016 | 6.797
19 | 1.054 | 0.15343 | -0.017 | 6.87
19.5 | 1.087 | 0.15487 | -0.018 | 7.019
20 | 1.117 | 0.15988 | -0.019 | 6.985

## 72. Re 4M Mach 0.50 (2)
BIGFOIL.COM POLAR EXPORT
stcyr172
St. CYR 172 (Royer) |  |  |  | Cl Max: | 1.2691 | at alpha= | 10 | deg
XFOIL ncrit=9 |  |  |  | L/D Max: | 94.5232 | at alpha= | 8 | deg
Re: | 4000000 |  |  | Cd Min: | 0.10848 | at alpha= | 15 | deg
Mach: | 0.5 |  |  | Cl=0 at alpha= | 0 | deg
|  |  |  | @ Cl=0.1, Cd= | 0.0064601
|  |  |  | @ Cl=0.4, Cd= | 0.0072013
|  |  |  | @ Cl=0.6, Cd= | 0.0079688
alpha (deg) | Cl | Cd | Cm | Cl/Cd
-15 | -0.9917 | 0.10827 | -0.0283 | -9.1595
-14.5 | -1.0141 | 0.09755 | -0.034 | -10.3957
-14 | -1.0366 | 0.08717 | -0.0392 | -11.8917
-13.5 | -1.0683 | 0.07631 | -0.0447 | -13.9995
-13 | -1.1034 | 0.0658 | -0.0497 | -16.769
-12.5 | -1.1419 | 0.05536 | -0.0543 | -20.6268
-12 | -1.1828 | 0.04468 | -0.0589 | -26.4727
-11.5 | -1.2179 | 0.03373 | -0.0644 | -36.1073
-11 | -1.2486 | 0.02513 | -0.0659 | -49.6856
-10.5 | -1.2617 | 0.02045 | -0.06 | -61.6968
-10 | -1.268 | 0.0176 | -0.0496 | -72.0455
-9.5 | -1.2469 | 0.01546 | -0.0407 | -80.6533
-9 | -1.1774 | 0.01353 | -0.0383 | -87.0214
-7.5 | -0.9195 | 0.00997 | -0.0387 | -92.2267
-6.5 | -0.7448 | 0.00877 | -0.0413 | -84.9259
-6 | -0.6866 | 0.00839 | -0.0373 | -81.8355
-5.5 | -0.6285 | 0.00805 | -0.0335 | -78.0745
-5 | -0.58 | 0.00794 | -0.028 | -73.0479
-4 | -0.4804 | 0.00706 | -0.0186 | -68.0453
-3.5 | -0.4276 | 0.00721 | -0.0146 | -59.3065
-3 | -0.368 | 0.00718 | -0.0119 | -51.2535
-2.5 | -0.3061 | 0.00709 | -0.0099 | -43.1735
-2 | -0.2444 | 0.00696 | -0.0078 | -35.1149
-1.5 | -0.1839 | 0.00674 | -0.0057 | -27.2849
-1 | -0.1246 | 0.0065 | -0.0034 | -19.1692
-0.5 | -0.063 | 0.0064 | -0.0016 | -9.8438
0 | 0 | 0.00638 | 0 | 0
0.5 | 0.063 | 0.0064 | 0.0016 | 9.8438
1 | 0.1246 | 0.0065 | 0.0034 | 19.1692
1.5 | 0.1839 | 0.00674 | 0.0057 | 27.2849
2 | 0.2444 | 0.00696 | 0.0078 | 35.1149
2.5 | 0.3062 | 0.0071 | 0.0098 | 43.1268
3 | 0.3682 | 0.00718 | 0.0119 | 51.2813
3.5 | 0.428 | 0.00722 | 0.0145 | 59.2798
4 | 0.4801 | 0.00705 | 0.0186 | 68.0993
4.5 | 0.5264 | 0.00777 | 0.0237 | 67.7477
5 | 0.5793 | 0.00791 | 0.0281 | 73.2364
5.5 | 0.6286 | 0.00805 | 0.0335 | 78.087
6 | 0.6866 | 0.00839 | 0.0373 | 81.8355
6.5 | 0.7449 | 0.00877 | 0.0413 | 84.9373
7.5 | 0.9181 | 0.00995 | 0.039 | 92.2714
8 | 1.0407 | 0.01101 | 0.0319 | 94.5232
8.5 | 1.1111 | 0.01221 | 0.0346 | 90.9992
9 | 1.1775 | 0.01355 | 0.0383 | 86.9004
9.5 | 1.2478 | 0.01544 | 0.0406 | 80.8161
10 | 1.2691 | 0.01759 | 0.0495 | 72.1489
10.5 | 1.263 | 0.02041 | 0.0599 | 61.8814
11 | 1.249 | 0.02514 | 0.0659 | 49.6818
11.5 | 1.2183 | 0.03375 | 0.0643 | 36.0978
12 | 1.1833 | 0.04473 | 0.0587 | 26.4543
12.5 | 1.1432 | 0.05535 | 0.0541 | 20.654
13 | 1.1041 | 0.06587 | 0.0494 | 16.7618
13.5 | 1.0677 | 0.07654 | 0.0443 | 13.9496
14 | 1.0383 | 0.0872 | 0.039 | 11.9071
14.5 | 1.0155 | 0.09763 | 0.0337 | 10.4015
15 | 0.9921 | 0.10848 | 0.0279 | 9.1455

## 73. Re 5M Mach 0.00 (1)
BIGFOIL.COM POLAR EXPORT
stcyr172
St. CYR 172 (Royer) |  |  |  | Cl Max: | 1.41 | at alpha= | 16.5 | deg
JavaFoil+Calcfoil stall+Eppler ext transition |  |  |  | L/D Max: | 124.147 | at alpha= | 10 | deg
Re: | 5000000 |  |  | Cd Min: | 0.00497 | at alpha= | 0.5 | deg
Mach: | 0 |  |  | Cl=0 at alpha= | 0 | deg
|  |  |  | @ Cl=0.1, Cd= | 0.0053044
|  |  |  | @ Cl=0.4, Cd= | 0.0058442
|  |  |  | @ Cl=0.6, Cd= | 0.0061052
alpha (deg) | Cl | Cd | Cm | Cl/Cd
-20 | -1.323 | 0.08958 | 0.02 | -14.771
-19.5 | -1.348 | 0.0793 | 0.02 | -17.003
-19 | -1.365 | 0.07429 | 0.019 | -18.37
-18.5 | -1.391 | 0.06282 | 0.019 | -22.15
-18 | -1.403 | 0.05757 | 0.019 | -24.372
-17.5 | -1.404 | 0.05149 | 0.019 | -27.275
-17 | -1.406 | 0.0452 | 0.019 | -31.106
-16.5 | -1.41 | 0.03787 | 0.018 | -37.229
-16 | -1.4 | 0.03514 | 0.018 | -39.839
-15.5 | -1.395 | 0.0303 | 0.018 | -46.042
-15 | -1.385 | 0.02677 | 0.017 | -51.745
-14.5 | -1.377 | 0.02303 | 0.017 | -59.812
-14 | -1.366 | 0.01996 | 0.017 | -68.444
-13.5 | -1.348 | 0.0179 | 0.016 | -75.277
-13 | -1.322 | 0.01652 | 0.016 | -80.039
-12.5 | -1.295 | 0.01524 | 0.015 | -84.965
-12 | -1.266 | 0.01381 | 0.015 | -91.663
-11.5 | -1.23 | 0.01336 | 0.014 | -92.079
-11 | -1.203 | 0.01016 | 0.014 | -118.372
-10.5 | -1.16 | 0.00967 | 0.013 | -119.974
-10 | -1.116 | 0.00917 | 0.013 | -121.722
-9.5 | -1.069 | 0.01051 | 0.012 | -101.698
-9 | -1.022 | 0.00839 | 0.012 | -121.74
-8.5 | -0.972 | 0.00959 | 0.011 | -101.36
-8 | -0.921 | 0.00759 | 0.01 | -121.421
-7.5 | -0.869 | 0.0077 | 0.01 | -112.883
-7 | -0.815 | 0.00722 | 0.009 | -112.985
-6.5 | -0.761 | 0.00706 | 0.008 | -107.82
-6 | -0.705 | 0.00657 | 0.008 | -107.408
-5.5 | -0.649 | 0.00662 | 0.007 | -97.987
-5 | -0.592 | 0.00612 | 0.006 | -96.776
-4.5 | -0.534 | 0.00643 | 0.006 | -83.05
-4 | -0.476 | 0.00572 | 0.005 | -83.294
-3.5 | -0.417 | 0.00602 | 0.005 | -69.327
-3 | -0.358 | 0.00559 | 0.004 | -64.084
-2.5 | -0.299 | 0.00548 | 0.003 | -54.54
-2 | -0.239 | 0.00524 | 0.003 | -45.66
-1.5 | -0.18 | 0.00558 | 0.002 | -32.173
-1 | -0.12 | 0.00551 | 0.001 | -21.74
-0.5 | -0.06 | 0.005 | 0.001 | -11.992
0 | 0 | 0.00501 | 0 | 0
0.5 | 0.06 | 0.00497 | -0.001 | 12.138
1 | 0.121 | 0.00548 | -0.001 | 21.997
1.5 | 0.181 | 0.00555 | -0.002 | 32.557
2 | 0.241 | 0.00521 | -0.003 | 46.23
2.5 | 0.301 | 0.00545 | -0.003 | 55.226
3 | 0.361 | 0.00556 | -0.004 | 64.908
3.5 | 0.42 | 0.00599 | -0.005 | 70.21
4 | 0.479 | 0.00568 | -0.005 | 84.409
4.5 | 0.538 | 0.00639 | -0.006 | 84.168
5 | 0.596 | 0.00607 | -0.006 | 98.162
5.5 | 0.654 | 0.00658 | -0.007 | 99.402
6 | 0.711 | 0.00652 | -0.008 | 109.03
6.5 | 0.767 | 0.007 | -0.008 | 109.47
7 | 0.822 | 0.00716 | -0.009 | 114.796
7.5 | 0.876 | 0.00763 | -0.01 | 114.724
8 | 0.929 | 0.00752 | -0.01 | 123.538
8.5 | 0.98 | 0.0095 | -0.011 | 103.189
9 | 1.03 | 0.00831 | -0.012 | 124.004
9.5 | 1.079 | 0.01041 | -0.012 | 103.653
10 | 1.126 | 0.00907 | -0.013 | 124.147
10.5 | 1.171 | 0.00956 | -0.013 | 122.47
11 | 1.214 | 0.01003 | -0.014 | 120.945
11.5 | 1.23 | 0.01336 | -0.014 | 92.079
12 | 1.266 | 0.01381 | -0.015 | 91.663
12.5 | 1.295 | 0.01524 | -0.015 | 84.965
13 | 1.322 | 0.01652 | -0.016 | 80.039
13.5 | 1.348 | 0.0179 | -0.016 | 75.277
14 | 1.366 | 0.01996 | -0.017 | 68.444
14.5 | 1.377 | 0.02303 | -0.017 | 59.812
15 | 1.385 | 0.02677 | -0.017 | 51.745
15.5 | 1.395 | 0.0303 | -0.018 | 46.042
16 | 1.4 | 0.03514 | -0.018 | 39.839
16.5 | 1.41 | 0.03787 | -0.018 | 37.229
17 | 1.406 | 0.0452 | -0.018 | 31.106
17.5 | 1.404 | 0.05149 | -0.019 | 27.275
18 | 1.403 | 0.05757 | -0.019 | 24.372
18.5 | 1.391 | 0.06282 | -0.019 | 22.15
19 | 1.365 | 0.07429 | -0.019 | 18.37
19.5 | 1.348 | 0.0793 | -0.019 | 17.003
20 | 1.323 | 0.08958 | -0.019 | 14.771

## 74. Re 5M Mach 0.00 (2)
BIGFOIL.COM POLAR EXPORT
stcyr172
St. CYR 172 (Royer) |  |  |  | Cl Max: | 1.7316 | at alpha= | 19 | deg
XFOIL ncrit=9 |  |  |  | L/D Max: | 113.034 | at alpha= | 12.5 | deg
Re: | 5000000 |  |  | Cd Min: | 0.03752 | at alpha= | -20 | deg
Mach: | 0 |  |  | Cl=0 at alpha= | 0 | deg
|  |  |  | @ Cl=0.1, Cd= | 0.0059574
|  |  |  | @ Cl=0.4, Cd= | 0.0063162
|  |  |  | @ Cl=0.6, Cd= | 0.0071644
alpha (deg) | Cl | Cd | Cm | Cl/Cd
-20 | -1.7266 | 0.03752 | -0.0497 | -46.0181
-19.5 | -1.7287 | 0.03234 | -0.0503 | -53.4539
-19 | -1.7292 | 0.02788 | -0.0496 | -62.023
-18.5 | -1.7209 | 0.02476 | -0.0477 | -69.5032
-18 | -1.7064 | 0.02247 | -0.0451 | -75.9413
-17.5 | -1.6875 | 0.02069 | -0.0421 | -81.5611
-17 | -1.6651 | 0.01929 | -0.0388 | -86.3193
-16.5 | -1.6436 | 0.01801 | -0.0348 | -91.2604
-16 | -1.6222 | 0.01694 | -0.03 | -95.7615
-15.5 | -1.5999 | 0.01612 | -0.0248 | -99.2494
-15 | -1.5796 | 0.01549 | -0.0187 | -101.9755
-14.5 | -1.5509 | 0.01486 | -0.014 | -104.3674
-14 | -1.5169 | 0.01428 | -0.0102 | -106.2255
-13.5 | -1.4835 | 0.01357 | -0.0062 | -109.322
-13 | -1.4467 | 0.01297 | -0.0028 | -111.542
-12.5 | -1.4078 | 0.01246 | 0.0003 | -112.9856
-12 | -1.3475 | 0.01196 | -0.001 | -112.6672
-11.5 | -1.2884 | 0.01145 | -0.002 | -112.524
-11 | -1.2274 | 0.01088 | -0.0035 | -112.8125
-10.5 | -1.1617 | 0.01038 | -0.0058 | -111.9171
-10 | -1.0946 | 0.00996 | -0.0084 | -109.8996
-9.5 | -1.0423 | 0.00949 | -0.0077 | -109.8314
-9 | -0.9809 | 0.00901 | -0.0089 | -108.8679
-8 | -0.8235 | 0.00812 | -0.019 | -101.4163
-7.5 | -0.7469 | 0.00786 | -0.0236 | -95.0254
-7 | -0.698 | 0.00762 | -0.0219 | -91.601
-6.5 | -0.6476 | 0.0074 | -0.0205 | -87.5135
-6 | -0.5972 | 0.00715 | -0.0191 | -83.5245
-5.5 | -0.5472 | 0.00691 | -0.0176 | -79.1896
-5 | -0.5101 | 0.00641 | -0.0135 | -79.5788
-4.5 | -0.462 | 0.00632 | -0.0116 | -73.1013
-4 | -0.4124 | 0.00629 | -0.0099 | -65.5644
-3.5 | -0.3653 | 0.00642 | -0.0078 | -56.9003
-3 | -0.3154 | 0.0065 | -0.0063 | -48.5231
-2.5 | -0.2641 | 0.00643 | -0.005 | -41.0731
-2 | -0.2123 | 0.00626 | -0.0038 | -33.9137
-1.5 | -0.16 | 0.0061 | -0.0027 | -26.2295
-1 | -0.1074 | 0.00597 | -0.0017 | -17.9899
-0.5 | -0.0542 | 0.00588 | -0.0008 | -9.2177
0 | 0 | 0.00586 | 0 | 0
0.5 | 0.0541 | 0.00588 | 0.0008 | 9.2007
1 | 0.1075 | 0.00597 | 0.0017 | 18.0067
1.5 | 0.1599 | 0.0061 | 0.0027 | 26.2131
2 | 0.2123 | 0.00626 | 0.0038 | 33.9137
2.5 | 0.2641 | 0.00643 | 0.005 | 41.0731
3 | 0.3157 | 0.0065 | 0.0062 | 48.5692
3.5 | 0.3653 | 0.00642 | 0.0078 | 56.9003
4 | 0.4121 | 0.00628 | 0.01 | 65.621
4.5 | 0.4621 | 0.00632 | 0.0115 | 73.1171
5 | 0.5097 | 0.00639 | 0.0136 | 79.7653
5.5 | 0.5472 | 0.0069 | 0.0176 | 79.3043
6 | 0.5972 | 0.00715 | 0.0191 | 83.5245
6.5 | 0.6478 | 0.00741 | 0.0205 | 87.4224
7 | 0.698 | 0.00762 | 0.0219 | 91.601
7.5 | 0.7469 | 0.00786 | 0.0236 | 95.0254
8 | 0.8268 | 0.00813 | 0.0183 | 101.6974
9 | 0.9811 | 0.00901 | 0.0089 | 108.8901
9.5 | 1.0424 | 0.00949 | 0.0077 | 109.8419
10.5 | 1.1623 | 0.01038 | 0.0057 | 111.975
11 | 1.2281 | 0.01088 | 0.0033 | 112.8768
11.5 | 1.2887 | 0.01145 | 0.002 | 112.5502
12 | 1.3485 | 0.01196 | 0.0008 | 112.7508
12.5 | 1.4084 | 0.01246 | -0.0005 | 113.0337
13 | 1.4467 | 0.01298 | 0.0028 | 111.4561
13.5 | 1.4835 | 0.01358 | 0.0062 | 109.2415
14 | 1.517 | 0.01428 | 0.0102 | 106.2325
14.5 | 1.5508 | 0.01488 | 0.014 | 104.2204
15 | 1.5799 | 0.01549 | 0.0187 | 101.9948
15.5 | 1.6005 | 0.01612 | 0.0247 | 99.2866
16 | 1.6227 | 0.01694 | 0.03 | 95.791
16.5 | 1.6443 | 0.01802 | 0.0346 | 91.2486
17 | 1.6651 | 0.01933 | 0.0387 | 86.1407
17.5 | 1.6883 | 0.02069 | 0.0419 | 81.5998
18 | 1.7082 | 0.02242 | 0.0449 | 76.1909
18.5 | 1.7237 | 0.02465 | 0.0474 | 69.927
19 | 1.7316 | 0.0278 | 0.0493 | 62.2878
19.5 | 1.7309 | 0.03227 | 0.05 | 53.6381
20 | 1.7299 | 0.03735 | 0.0495 | 46.3159

## 75. Re 5M Mach 0.10 (1)
BIGFOIL.COM POLAR EXPORT
stcyr172
St. CYR 172 (Royer) |  |  |  | Cl Max: | 1.391 | at alpha= | 16.5 | deg
JavaFoil+Calcfoil stall+Eppler ext transition |  |  |  | L/D Max: | 124.612 | at alpha= | 9.5 | deg
Re: | 5000000 |  |  | Cd Min: | 0.00496 | at alpha= | 0 | deg
Mach: | 0.1 |  |  | Cl=0 at alpha= | 0 | deg
|  |  |  | @ Cl=0.1, Cd= | 0.005285
|  |  |  | @ Cl=0.4, Cd= | 0.0058373
|  |  |  | @ Cl=0.6, Cd= | 0.0060884
alpha (deg) | Cl | Cd | Cm | Cl/Cd
-20 | -1.283 | 0.09449 | 0.019 | -13.58
-19.5 | -1.313 | 0.0828 | 0.019 | -15.861
-19 | -1.333 | 0.07763 | 0.019 | -17.175
-18.5 | -1.361 | 0.06699 | 0.019 | -20.314
-18 | -1.374 | 0.06227 | 0.019 | -22.066
-17.5 | -1.381 | 0.05467 | 0.019 | -25.251
-17 | -1.383 | 0.04849 | 0.018 | -28.518
-16.5 | -1.391 | 0.04029 | 0.018 | -34.518
-16 | -1.389 | 0.03513 | 0.018 | -39.548
-15.5 | -1.38 | 0.03215 | 0.018 | -42.92
-15 | -1.373 | 0.02827 | 0.017 | -48.572
-14.5 | -1.364 | 0.02479 | 0.017 | -55.027
-14 | -1.357 | 0.02106 | 0.017 | -64.433
-13.5 | -1.342 | 0.01856 | 0.016 | -72.291
-13 | -1.322 | 0.01639 | 0.016 | -80.656
-12.5 | -1.293 | 0.0156 | 0.016 | -82.882
-12 | -1.265 | 0.01409 | 0.015 | -89.811
-11.5 | -1.23 | 0.0136 | 0.014 | -90.467
-11 | -1.205 | 0.01025 | 0.014 | -117.542
-10.5 | -1.163 | 0.00977 | 0.013 | -118.997
-10 | -1.119 | 0.00926 | 0.013 | -120.768
-9.5 | -1.073 | 0.00878 | 0.012 | -122.259
-9 | -1.025 | 0.0084 | 0.012 | -122.054
-8.5 | -0.975 | 0.00962 | 0.011 | -101.342
-8 | -0.925 | 0.00759 | 0.01 | -121.88
-7.5 | -0.873 | 0.0077 | 0.01 | -113.297
-7 | -0.819 | 0.0073 | 0.009 | -112.213
-6.5 | -0.764 | 0.00721 | 0.008 | -105.965
-6 | -0.709 | 0.00661 | 0.008 | -107.225
-5.5 | -0.652 | 0.00662 | 0.007 | -98.528
-5 | -0.595 | 0.00612 | 0.007 | -97.126
-4.5 | -0.537 | 0.00643 | 0.006 | -83.501
-4 | -0.478 | 0.00574 | 0.005 | -83.287
-3.5 | -0.419 | 0.00605 | 0.005 | -69.324
-3 | -0.36 | 0.00556 | 0.004 | -64.764
-2.5 | -0.3 | 0.00551 | 0.003 | -54.556
-2 | -0.24 | 0.00522 | 0.003 | -46.038
-1.5 | -0.18 | 0.00557 | 0.002 | -32.366
-1 | -0.12 | 0.00548 | 0.001 | -21.946
-0.5 | -0.06 | 0.00498 | 0.001 | -12.081
0 | 0 | 0.00496 | 0 | 0
0.5 | 0.061 | 0.00496 | -0.001 | 12.228
1 | 0.121 | 0.00546 | -0.001 | 22.206
1.5 | 0.182 | 0.00555 | -0.002 | 32.756
2 | 0.242 | 0.00519 | -0.003 | 46.618
2.5 | 0.302 | 0.00547 | -0.003 | 55.247
3 | 0.363 | 0.00553 | -0.004 | 65.599
3.5 | 0.422 | 0.00602 | -0.005 | 70.212
4 | 0.482 | 0.00571 | -0.005 | 84.41
4.5 | 0.541 | 0.00639 | -0.006 | 84.635
5 | 0.599 | 0.00608 | -0.007 | 98.528
5.5 | 0.657 | 0.00657 | -0.007 | 99.963
6 | 0.714 | 0.00656 | -0.008 | 108.852
6.5 | 0.77 | 0.00716 | -0.008 | 107.594
7 | 0.825 | 0.00724 | -0.009 | 114.016
7.5 | 0.879 | 0.00764 | -0.01 | 115.158
8 | 0.932 | 0.00752 | -0.01 | 124.005
8.5 | 0.984 | 0.00954 | -0.011 | 103.168
9 | 1.034 | 0.00832 | -0.012 | 124.322
9.5 | 1.082 | 0.00868 | -0.012 | 124.612
10 | 1.129 | 0.00916 | -0.013 | 123.195
10.5 | 1.173 | 0.00966 | -0.013 | 121.492
11 | 1.216 | 0.01013 | -0.014 | 120.084
11.5 | 1.23 | 0.0136 | -0.014 | 90.467
12 | 1.265 | 0.01409 | -0.015 | 89.811
12.5 | 1.293 | 0.0156 | -0.015 | 82.882
13 | 1.322 | 0.01639 | -0.016 | 80.656
13.5 | 1.342 | 0.01856 | -0.016 | 72.291
14 | 1.357 | 0.02106 | -0.017 | 64.433
14.5 | 1.364 | 0.02479 | -0.017 | 55.027
15 | 1.373 | 0.02827 | -0.017 | 48.572
15.5 | 1.38 | 0.03215 | -0.018 | 42.92
16 | 1.389 | 0.03513 | -0.018 | 39.548
16.5 | 1.391 | 0.04029 | -0.018 | 34.518
17 | 1.383 | 0.04849 | -0.018 | 28.518
17.5 | 1.381 | 0.05467 | -0.019 | 25.251
18 | 1.374 | 0.06227 | -0.019 | 22.066
18.5 | 1.361 | 0.06699 | -0.019 | 20.314
19 | 1.333 | 0.07763 | -0.019 | 17.175
19.5 | 1.313 | 0.0828 | -0.019 | 15.861
20 | 1.283 | 0.09449 | -0.019 | 13.58

## 76. Re 5M Mach 0.10 (2)
BIGFOIL.COM POLAR EXPORT
stcyr172
St. CYR 172 (Royer) |  |  |  | Cl Max: | 1.7182 | at alpha= | 19 | deg
XFOIL ncrit=9 |  |  |  | L/D Max: | 112.269 | at alpha= | 11 | deg
Re: | 5000000 |  |  | Cd Min: | 0.04262 | at alpha= | -20 | deg
Mach: | 0.1 |  |  | Cl=0 at alpha= | 0 | deg
|  |  |  | @ Cl=0.1, Cd= | 0.0059663
|  |  |  | @ Cl=0.4, Cd= | 0.0063466
|  |  |  | @ Cl=0.6, Cd= | 0.0071775
alpha (deg) | Cl | Cd | Cm | Cl/Cd
-20 | -1.7053 | 0.04262 | -0.0502 | -40.0117
-19.5 | -1.7135 | 0.03623 | -0.0519 | -47.2951
-19 | -1.7155 | 0.03108 | -0.0522 | -55.1963
-18.5 | -1.7135 | 0.02693 | -0.0511 | -63.6279
-18 | -1.7036 | 0.02398 | -0.0489 | -71.0425
-17.5 | -1.6879 | 0.02178 | -0.0459 | -77.4977
-17 | -1.6676 | 0.0201 | -0.0426 | -82.9652
-16.5 | -1.6434 | 0.01882 | -0.039 | -87.322
-16 | -1.624 | 0.0175 | -0.0343 | -92.8
-15.5 | -1.6023 | 0.01653 | -0.029 | -96.9328
-15 | -1.5802 | 0.01579 | -0.0232 | -100.076
-14.5 | -1.5582 | 0.01517 | -0.017 | -102.7159
-14 | -1.5242 | 0.01456 | -0.013 | -104.6841
-13.5 | -1.4909 | 0.01385 | -0.0088 | -107.6462
-13 | -1.4548 | 0.0132 | -0.005 | -110.2121
-12.5 | -1.4168 | 0.01265 | -0.0015 | -112
-12 | -1.3581 | 0.01211 | -0.0022 | -112.147
-11.5 | -1.2978 | 0.01164 | -0.0032 | -111.4948
-11 | -1.2365 | 0.01102 | -0.0045 | -112.2051
-10.5 | -1.1703 | 0.01049 | -0.0067 | -111.5634
-10 | -1.1026 | 0.01004 | -0.0092 | -109.8207
-9.5 | -1.0492 | 0.00959 | -0.0085 | -109.4056
-9 | -0.9875 | 0.00908 | -0.0096 | -108.7555
-8.5 | -0.9272 | 0.00867 | -0.0104 | -106.9435
-8 | -0.8288 | 0.00818 | -0.0196 | -101.3203
-7.5 | -0.7511 | 0.00789 | -0.0242 | -95.1965
-7 | -0.7018 | 0.00766 | -0.0225 | -91.6188
-6.5 | -0.6513 | 0.00743 | -0.021 | -87.6581
-6 | -0.6005 | 0.00718 | -0.0195 | -83.6351
-5.5 | -0.5501 | 0.00694 | -0.018 | -79.2651
-5 | -0.5125 | 0.00648 | -0.0139 | -79.0895
-4.5 | -0.4647 | 0.00634 | -0.0118 | -73.2965
-4 | -0.4149 | 0.00631 | -0.0101 | -65.7528
-3.5 | -0.3676 | 0.00645 | -0.008 | -56.9922
-2 | -0.2134 | 0.00628 | -0.0039 | -33.9809
-1.5 | -0.1609 | 0.00611 | -0.0028 | -26.3339
-1 | -0.1081 | 0.00598 | -0.0017 | -18.0769
-0.5 | -0.0545 | 0.00589 | -0.0008 | -9.253
0 | 0 | 0.00587 | 0 | 0
0.5 | 0.0544 | 0.00589 | 0.0008 | 9.236
1 | 0.1082 | 0.00598 | 0.0017 | 18.0936
1.5 | 0.1608 | 0.00611 | 0.0028 | 26.3175
3.5 | 0.3676 | 0.00645 | 0.008 | 56.9922
4 | 0.4146 | 0.0063 | 0.0102 | 65.8095
4.5 | 0.4648 | 0.00635 | 0.0118 | 73.1969
5 | 0.5122 | 0.00646 | 0.0139 | 79.2879
5.5 | 0.5501 | 0.00693 | 0.018 | 79.3795
6 | 0.6005 | 0.00718 | 0.0195 | 83.6351
6.5 | 0.6514 | 0.00743 | 0.021 | 87.6716
7 | 0.7018 | 0.00766 | 0.0225 | 91.6188
7.5 | 0.7512 | 0.00789 | 0.0242 | 95.2091
8 | 0.8321 | 0.00819 | 0.0189 | 101.5995
9 | 0.9877 | 0.00908 | 0.0096 | 108.7775
9.5 | 1.0493 | 0.00959 | 0.0085 | 109.4161
10 | 1.1024 | 0.01004 | 0.0092 | 109.8008
10.5 | 1.1709 | 0.01049 | 0.0066 | 111.6206
11 | 1.2372 | 0.01102 | 0.0043 | 112.2686
11.5 | 1.2983 | 0.01162 | 0.0031 | 111.7298
12 | 1.3591 | 0.01212 | 0.002 | 112.137
12.5 | 1.4169 | 0.01265 | 0.0015 | 112.0079
13 | 1.4549 | 0.0132 | 0.005 | 110.2197
13.5 | 1.4908 | 0.01387 | 0.0088 | 107.4838
14 | 1.5249 | 0.01454 | 0.0129 | 104.8762
14.5 | 1.5582 | 0.01518 | 0.017 | 102.6482
15 | 1.5806 | 0.0158 | 0.0232 | 100.038
15.5 | 1.6029 | 0.01653 | 0.0289 | 96.9691
16 | 1.6245 | 0.01751 | 0.0342 | 92.7756
16.5 | 1.6441 | 0.01882 | 0.0389 | 87.3592
17 | 1.6679 | 0.02013 | 0.0425 | 82.8564
17.5 | 1.689 | 0.02177 | 0.0457 | 77.5838
18 | 1.7059 | 0.0239 | 0.0486 | 71.3766
18.5 | 1.7175 | 0.02672 | 0.0508 | 64.2777
19 | 1.7182 | 0.03096 | 0.0519 | 55.4974
19.5 | 1.7177 | 0.03596 | 0.0517 | 47.767
20 | 1.7089 | 0.04242 | 0.05 | 40.2852

## 77. Re 5M Mach 0.25 (1)
BIGFOIL.COM POLAR EXPORT
stcyr172
St. CYR 172 (Royer) |  |  |  | Cl Max: | 1.292 | at alpha= | 13.5 | deg
JavaFoil+Calcfoil stall+Eppler ext transition |  |  |  | L/D Max: | 122.329 | at alpha= | 8 | deg
Re: | 5000000 |  |  | Cd Min: | 0.00501 | at alpha= | 0.5 | deg
Mach: | 0.25 |  |  | Cl=0 at alpha= | 0 | deg
|  |  |  | @ Cl=0.1, Cd= | 0.0053348
|  |  |  | @ Cl=0.4, Cd= | 0.0060344
|  |  |  | @ Cl=0.6, Cd= | 0.006625
alpha (deg) | Cl | Cd | Cm | Cl/Cd
-18.5 | -1.124 | 0.09475 | 0.018 | -11.857
-18 | -1.17 | 0.08506 | 0.018 | -13.756
-17.5 | -1.196 | 0.07561 | 0.018 | -15.813
-17 | -1.215 | 0.06856 | 0.018 | -17.722
-16.5 | -1.231 | 0.06166 | 0.018 | -19.962
-16 | -1.253 | 0.05165 | 0.018 | -24.255
-15.5 | -1.259 | 0.04762 | 0.017 | -26.438
-15 | -1.273 | 0.03986 | 0.017 | -31.93
-14.5 | -1.278 | 0.03441 | 0.017 | -37.149
-14 | -1.282 | 0.02932 | 0.017 | -43.728
-13.5 | -1.292 | 0.02263 | 0.017 | -57.111
-13 | -1.279 | 0.02104 | 0.016 | -60.797
-12.5 | -1.27 | 0.01813 | 0.016 | -70.077
-12 | -1.252 | 0.01591 | 0.015 | -78.716
-11.5 | -1.226 | 0.01471 | 0.015 | -83.394
-11 | -1.196 | 0.01383 | 0.014 | -86.443
-10.5 | -1.173 | 0.01039 | 0.014 | -112.901
-10 | -1.133 | 0.0098 | 0.013 | -115.529
-9.5 | -1.089 | 0.00924 | 0.013 | -117.859
-9 | -1.043 | 0.0088 | 0.012 | -118.448
-8.5 | -0.994 | 0.01018 | 0.011 | -97.646
-8 | -0.944 | 0.00786 | 0.011 | -120.162
-7.5 | -0.892 | 0.00779 | 0.01 | -114.533
-7 | -0.838 | 0.00744 | 0.009 | -112.656
-6.5 | -0.783 | 0.00735 | 0.009 | -106.433
-6 | -0.726 | 0.00674 | 0.008 | -107.812
-5.5 | -0.669 | 0.00668 | 0.007 | -100.092
-5 | -0.61 | 0.00671 | 0.007 | -90.907
-4.5 | -0.551 | 0.00653 | 0.006 | -84.349
-4 | -0.491 | 0.0058 | 0.005 | -84.712
-3.5 | -0.431 | 0.00608 | 0.005 | -70.906
-3 | -0.37 | 0.00607 | 0.004 | -60.992
-2.5 | -0.309 | 0.00548 | 0.003 | -56.344
-2 | -0.247 | 0.00623 | 0.003 | -39.65
-1.5 | -0.185 | 0.0056 | 0.002 | -33.079
-1 | -0.124 | 0.00557 | 0.001 | -22.181
-0.5 | -0.062 | 0.00504 | 0.001 | -12.278
0 | 0 | 0.00502 | 0 | 0
0.5 | 0.062 | 0.00501 | -0.001 | 12.434
1 | 0.124 | 0.00554 | -0.001 | 22.453
1.5 | 0.187 | 0.00557 | -0.002 | 33.489
2 | 0.249 | 0.00619 | -0.003 | 40.183
2.5 | 0.311 | 0.00544 | -0.003 | 57.084
3 | 0.373 | 0.00603 | -0.004 | 61.779
3.5 | 0.434 | 0.00604 | -0.005 | 71.843
4 | 0.495 | 0.00576 | -0.005 | 85.896
4.5 | 0.555 | 0.00649 | -0.006 | 85.531
5 | 0.615 | 0.00667 | -0.007 | 92.213
5.5 | 0.674 | 0.00663 | -0.007 | 101.589
6 | 0.732 | 0.00668 | -0.008 | 109.497
6.5 | 0.789 | 0.0073 | -0.009 | 108.116
7 | 0.845 | 0.00738 | -0.009 | 114.518
7.5 | 0.899 | 0.00772 | -0.01 | 116.49
8 | 0.952 | 0.00778 | -0.011 | 122.329
8.5 | 1.003 | 0.01008 | -0.011 | 99.449
9 | 1.052 | 0.00871 | -0.012 | 120.721
9.5 | 1.099 | 0.00914 | -0.013 | 120.192
10 | 1.143 | 0.00969 | -0.013 | 117.907
10.5 | 1.184 | 0.01027 | -0.014 | 115.315
11 | 1.196 | 0.01383 | -0.014 | 86.443
11.5 | 1.226 | 0.01471 | -0.015 | 83.394
12 | 1.252 | 0.01591 | -0.015 | 78.716
12.5 | 1.27 | 0.01813 | -0.016 | 70.077
13 | 1.279 | 0.02104 | -0.016 | 60.797
13.5 | 1.292 | 0.02263 | -0.016 | 57.111
14 | 1.282 | 0.02932 | -0.017 | 43.728
14.5 | 1.278 | 0.03441 | -0.017 | 37.149
15 | 1.268 | 0.04168 | -0.017 | 30.42
15.5 | 1.259 | 0.04762 | -0.017 | 26.438
16 | 1.253 | 0.05165 | -0.018 | 24.255
16.5 | 1.231 | 0.06166 | -0.018 | 19.962
17 | 1.215 | 0.06856 | -0.018 | 17.722
17.5 | 1.196 | 0.07561 | -0.018 | 15.813
18 | 1.172 | 0.08349 | -0.018 | 14.035
18.5 | 1.124 | 0.09475 | -0.018 | 11.857

## 78. Re 5M Mach 0.25 (2)
BIGFOIL.COM POLAR EXPORT
stcyr172
St. CYR 172 (Royer) |  |  |  | Cl Max: | 1.6534 | at alpha= | 17 | deg
XFOIL ncrit=9 |  |  |  | L/D Max: | 108.98 | at alpha= | 10.5 | deg
Re: | 5000000 |  |  | Cd Min: | 0.09186 | at alpha= | -20 | deg
Mach: | 0.25 |  |  | Cl=0 at alpha= | 0 | deg
|  |  |  | @ Cl=0.1, Cd= | 0.0060255
|  |  |  | @ Cl=0.4, Cd= | 0.0065001
|  |  |  | @ Cl=0.6, Cd= | 0.0072732
alpha (deg) | Cl | Cd | Cm | Cl/Cd
-20 | -1.4319 | 0.09186 | -0.0341 | -15.5879
-19.5 | -1.4953 | 0.07695 | -0.042 | -19.4321
-19 | -1.5605 | 0.0626 | -0.0492 | -24.9281
-18.5 | -1.6077 | 0.0505 | -0.0549 | -31.8356
-18 | -1.6355 | 0.04082 | -0.059 | -40.0661
-17.5 | -1.6448 | 0.03394 | -0.0608 | -48.462
-17 | -1.6508 | 0.02825 | -0.0606 | -58.4354
-16.5 | -1.6433 | 0.02455 | -0.0583 | -66.9369
-16 | -1.6279 | 0.02196 | -0.0548 | -74.1302
-15.5 | -1.6062 | 0.02009 | -0.0507 | -79.9502
-15 | -1.5876 | 0.01839 | -0.0453 | -86.3295
-14.5 | -1.567 | 0.01709 | -0.0392 | -91.691
-14 | -1.5428 | 0.01614 | -0.0328 | -95.5886
-13.5 | -1.523 | 0.01542 | -0.0251 | -98.7678
-13 | -1.4918 | 0.01473 | -0.0191 | -101.2763
-12.5 | -1.4578 | 0.01387 | -0.0137 | -105.1045
-12 | -1.4166 | 0.01315 | -0.0096 | -107.7262
-11.5 | -1.3528 | 0.01248 | -0.0099 | -108.3974
-11 | -1.2867 | 0.0119 | -0.0106 | -108.1261
-10.5 | -1.2179 | 0.01118 | -0.012 | -108.9356
-10 | -1.1469 | 0.01056 | -0.0139 | -108.608
-9.5 | -1.0887 | 0.01005 | -0.0131 | -108.3284
-9 | -1.024 | 0.00954 | -0.0137 | -107.3375
-8.5 | -0.9611 | 0.009 | -0.014 | -106.7889
-8 | -0.8584 | 0.00848 | -0.0229 | -101.2264
-7.5 | -0.7739 | 0.00811 | -0.028 | -95.4254
-7 | -0.7227 | 0.00787 | -0.0259 | -91.8297
-6.5 | -0.6709 | 0.00759 | -0.0239 | -88.3926
-6 | -0.6182 | 0.00736 | -0.0221 | -83.9946
-5.5 | -0.566 | 0.00712 | -0.0203 | -79.4944
-5 | -0.5228 | 0.00704 | -0.0166 | -74.2614
-4.5 | -0.4796 | 0.00645 | -0.0132 | -74.3566
-4 | -0.4283 | 0.0064 | -0.0113 | -66.9219
-3.5 | -0.3797 | 0.00658 | -0.0088 | -57.7052
-3 | -0.3268 | 0.00662 | -0.0073 | -49.3656
-2.5 | -0.273 | 0.00654 | -0.0059 | -41.7431
-2 | -0.2188 | 0.00638 | -0.0046 | -34.2947
-1.5 | -0.1653 | 0.00619 | -0.0033 | -26.7044
-1 | -0.1114 | 0.00604 | -0.0019 | -18.4437
-0.5 | -0.056 | 0.00596 | -0.0009 | -9.396
0 | 0 | 0.00594 | 0 | 0
0.5 | 0.056 | 0.00597 | 0.0009 | 9.3802
1 | 0.1115 | 0.00604 | 0.0019 | 18.4603
1.5 | 0.1651 | 0.0062 | 0.0033 | 26.629
2 | 0.2189 | 0.00638 | 0.0046 | 34.3103
2.5 | 0.273 | 0.00655 | 0.0059 | 41.6794
3 | 0.327 | 0.00662 | 0.0072 | 49.3958
3.5 | 0.3797 | 0.00658 | 0.0088 | 57.7052
4 | 0.428 | 0.00639 | 0.0113 | 66.9797
4.5 | 0.4796 | 0.00645 | 0.0132 | 74.3566
5 | 0.5225 | 0.00703 | 0.0166 | 74.3243
5.5 | 0.5658 | 0.00711 | 0.0203 | 79.5781
6 | 0.6182 | 0.00736 | 0.0221 | 83.9946
6.5 | 0.6711 | 0.00759 | 0.0239 | 88.419
7 | 0.7227 | 0.00787 | 0.0259 | 91.8297
7.5 | 0.774 | 0.0081 | 0.028 | 95.5556
8 | 0.8618 | 0.00849 | 0.0221 | 101.5077
9 | 1.0243 | 0.00954 | 0.0136 | 107.369
9.5 | 1.0888 | 0.01005 | 0.0131 | 108.3383
10 | 1.1466 | 0.01057 | 0.014 | 108.4768
10.5 | 1.2184 | 0.01118 | 0.0119 | 108.9803
11 | 1.2878 | 0.01188 | 0.0104 | 108.4007
11.5 | 1.3535 | 0.01248 | 0.0097 | 108.4535
12 | 1.4176 | 0.01316 | 0.0094 | 107.7204
12.5 | 1.4578 | 0.01387 | 0.0137 | 105.1045
13 | 1.4918 | 0.01474 | 0.0191 | 101.2076
13.5 | 1.5231 | 0.01543 | 0.025 | 98.7103
14 | 1.5436 | 0.01613 | 0.0327 | 95.6975
14.5 | 1.5675 | 0.01709 | 0.0391 | 91.7203
15 | 1.5883 | 0.01839 | 0.0452 | 86.3676
15.5 | 1.6078 | 0.02004 | 0.0505 | 80.2295
16 | 1.6289 | 0.02196 | 0.0547 | 74.1758
16.5 | 1.6445 | 0.02454 | 0.0582 | 67.013
17 | 1.6534 | 0.02814 | 0.0604 | 58.7562
17.5 | 1.6494 | 0.03363 | 0.0606 | 49.0455
18 | 1.638 | 0.04074 | 0.0588 | 40.2062
18.5 | 1.6128 | 0.05014 | 0.0548 | 32.1659
19 | 1.5659 | 0.0622 | 0.0491 | 25.1752
19.5 | 1.4997 | 0.07671 | 0.0418 | 19.5503
20 | 1.4354 | 0.09173 | 0.0338 | 15.6481

## 79. Re 5M Mach 0.50 (1)
BIGFOIL.COM POLAR EXPORT
stcyr172
St. CYR 172 (Royer) |  |  |  | Cl Max: | 1.118 | at alpha= | 20 | deg
JavaFoil+Calcfoil stall+Eppler ext transition |  |  |  | L/D Max: | 106.402 | at alpha= | 7 | deg
Re: | 5000000 |  |  | Cd Min: | 0.00497 | at alpha= | 0 | deg
Mach: | 0.5 |  |  | Cl=0 at alpha= | 0 | deg
|  |  |  | @ Cl=0.1, Cd= | 0.0050139
|  |  |  | @ Cl=0.4, Cd= | 0.0061929
|  |  |  | @ Cl=0.6, Cd= | 0.0067933
alpha (deg) | Cl | Cd | Cm | Cl/Cd
-20 | -1.122 | 0.14628 | 0.019 | -7.67
-19.5 | -1.09 | 0.1506 | 0.018 | -7.237
-19 | -1.058 | 0.14762 | 0.018 | -7.17
-18.5 | -1.028 | 0.13772 | 0.017 | -7.462
-18 | -1.012 | 0.13823 | 0.017 | -7.318
-17.5 | -0.985 | 0.12689 | 0.017 | -7.766
-17 | -0.954 | 0.12859 | 0.016 | -7.422
-16.5 | -0.928 | 0.13871 | 0.016 | -6.688
-16 | -0.904 | 0.12151 | 0.016 | -7.44
-15.5 | -0.878 | 0.1123 | 0.015 | -7.818
-15 | -0.849 | 0.10666 | 0.015 | -7.959
-14.5 | -0.818 | 0.10575 | 0.014 | -7.739
-14 | -0.775 | 0.10676 | 0.011 | -7.259
-13.5 | -0.748 | 0.09876 | 0.011 | -7.573
-13 | -0.721 | 0.09428 | 0.01 | -7.642
-12.5 | -0.693 | 0.09085 | 0.01 | -7.629
-12 | -0.667 | 0.08818 | 0.01 | -7.559
-11.5 | -0.653 | 0.07424 | 0.011 | -8.797
-11 | -0.627 | 0.06728 | 0.011 | -9.321
-10.5 | -0.602 | 0.06089 | 0.011 | -9.883
-10 | -0.602 | 0.04072 | 0.012 | -14.782
-9.5 | -0.919 | 0.02211 | 0.013 | -41.557
-9 | -0.99 | 0.0166 | 0.013 | -59.655
-8.5 | -0.996 | 0.0143 | 0.012 | -69.657
-8 | -0.979 | 0.01275 | 0.012 | -76.759
-7.5 | -0.953 | 0.00929 | 0.011 | -102.538
-7 | -0.907 | 0.00867 | 0.01 | -104.535
-6.5 | -0.855 | 0.00841 | 0.01 | -101.592
-6 | -0.798 | 0.00767 | 0.009 | -104.12
-5.5 | -0.739 | 0.00743 | 0.008 | -99.406
-5 | -0.676 | 0.00718 | 0.007 | -94.188
-4.5 | -0.612 | 0.0069 | 0.007 | -88.8
-4 | -0.547 | 0.00668 | 0.006 | -81.902
-3.5 | -0.48 | 0.00586 | 0.005 | -81.96
-3 | -0.413 | 0.00627 | 0.005 | -65.804
-2.5 | -0.344 | 0.0061 | 0.004 | -56.405
-2 | -0.276 | 0.00606 | 0.003 | -45.475
-1.5 | -0.207 | 0.00574 | 0.002 | -36.034
-1 | -0.138 | 0.00502 | 0.002 | -27.52
-0.5 | -0.069 | 0.00507 | 0.001 | -13.616
0 | 0 | 0.00497 | 0 | 0
0.5 | 0.07 | 0.00504 | -0.001 | 13.807
1 | 0.139 | 0.00498 | -0.002 | 27.914
1.5 | 0.209 | 0.00571 | -0.002 | 36.528
2 | 0.278 | 0.00603 | -0.003 | 46.099
2.5 | 0.347 | 0.00607 | -0.004 | 57.192
3 | 0.416 | 0.00623 | -0.005 | 66.737
3.5 | 0.484 | 0.00582 | -0.005 | 83.19
4 | 0.551 | 0.00663 | -0.006 | 83.132
4.5 | 0.617 | 0.00685 | -0.007 | 90.159
5 | 0.682 | 0.00713 | -0.007 | 95.664
5.5 | 0.745 | 0.00737 | -0.008 | 101.02
6 | 0.805 | 0.0076 | -0.009 | 105.874
6.5 | 0.862 | 0.00834 | -0.01 | 103.327
7 | 0.915 | 0.0086 | -0.01 | 106.402
7.5 | 0.961 | 0.00944 | -0.011 | 101.87
8 | 0.978 | 0.0129 | -0.012 | 75.792
8.5 | 0.996 | 0.01428 | -0.012 | 69.748
9 | 0.99 | 0.0166 | -0.013 | 59.655
9.5 | 0.919 | 0.02211 | -0.013 | 41.557
10 | 0.602 | 0.04072 | -0.012 | 14.782
10.5 | 0.611 | 0.05495 | -0.012 | 11.12
11 | 0.627 | 0.06841 | -0.011 | 9.16
11.5 | 0.654 | 0.07298 | -0.011 | 8.957
12 | 0.667 | 0.09054 | -0.01 | 7.362
12.5 | 0.693 | 0.09085 | -0.01 | 7.629
13 | 0.72 | 0.0999 | -0.01 | 7.21
13.5 | 0.748 | 0.09889 | -0.011 | 7.563
14 | 0.792 | 0.09396 | -0.014 | 8.43
14.5 | 0.818 | 0.10585 | -0.014 | 7.731
15 | 0.856 | 0.09946 | -0.015 | 8.609
15.5 | 0.883 | 0.10665 | -0.016 | 8.275
16 | 0.907 | 0.11588 | -0.016 | 7.827
16.5 | 0.93 | 0.12783 | -0.016 | 7.274
17 | 0.954 | 0.1285 | -0.016 | 7.427
17.5 | 0.988 | 0.12562 | -0.017 | 7.868
18 | 1.01 | 0.14312 | -0.017 | 7.058
18.5 | 1.027 | 0.14553 | -0.016 | 7.055
19 | 1.058 | 0.14587 | -0.017 | 7.254
19.5 | 1.09 | 0.15061 | -0.018 | 7.235
20 | 1.118 | 0.15344 | -0.019 | 7.289

## 80. Re 5M Mach 0.50 (2)
BIGFOIL.COM POLAR EXPORT
stcyr172
St. CYR 172 (Royer) |  |  |  | Cl Max: | 1.3067 | at alpha= | 10 | deg
XFOIL ncrit=9 |  |  |  | L/D Max: | 98.7771 | at alpha= | 8 | deg
Re: | 5000000 |  |  | Cd Min: | 0.1156 | at alpha= | -15.5 | deg
Mach: | 0.5 |  |  | Cl=0 at alpha= | 0 | deg
|  |  |  | @ Cl=0.1, Cd= | 0.0062985
|  |  |  | @ Cl=0.4, Cd= | 0.007033
|  |  |  | @ Cl=0.6, Cd= | 0.0078302
alpha (deg) | Cl | Cd | Cm | Cl/Cd
-15.5 | -1.0001 | 0.1156 | -0.0254 | -8.6514
-15 | -1.0277 | 0.10409 | -0.032 | -9.8732
-14.5 | -1.0577 | 0.09284 | -0.0381 | -11.3927
-14 | -1.0839 | 0.0824 | -0.0433 | -13.1541
-13.5 | -1.115 | 0.07201 | -0.0483 | -15.484
-13 | -1.1494 | 0.0618 | -0.0528 | -18.5987
-12.5 | -1.186 | 0.05165 | -0.0571 | -22.9622
-12 | -1.2229 | 0.04107 | -0.0617 | -29.776
-11.5 | -1.2534 | 0.03069 | -0.0667 | -40.8407
-11 | -1.2807 | 0.02326 | -0.0659 | -55.0602
-10.5 | -1.3014 | 0.01887 | -0.0578 | -68.9666
-9.5 | -1.2454 | 0.01389 | -0.0432 | -89.6616
-9 | -1.1812 | 0.01239 | -0.0389 | -95.3349
-8.5 | -1.1106 | 0.01126 | -0.0356 | -98.6323
-8 | -0.9969 | 0.01011 | -0.0405 | -98.6053
-7.5 | -0.8665 | 0.00922 | -0.0494 | -93.9805
-7 | -0.8112 | 0.00886 | -0.0443 | -91.5576
-6.5 | -0.754 | 0.00843 | -0.0398 | -89.4425
-6 | -0.695 | 0.00809 | -0.0359 | -85.9085
-5.5 | -0.6424 | 0.00788 | -0.0309 | -81.5228
-5 | -0.5894 | 0.00783 | -0.0263 | -75.2746
-4.5 | -0.5315 | 0.00763 | -0.0229 | -69.6592
-4 | -0.4886 | 0.00707 | -0.0171 | -69.1089
-3.5 | -0.4329 | 0.00707 | -0.0137 | -61.2306
-3 | -0.3704 | 0.007 | -0.0115 | -52.9143
-2.5 | -0.3076 | 0.00689 | -0.0096 | -44.6444
-2 | -0.2449 | 0.00677 | -0.0078 | -36.1743
-1.5 | -0.1835 | 0.0066 | -0.0058 | -27.803
-1 | -0.1243 | 0.00635 | -0.0035 | -19.5748
-0.5 | -0.0629 | 0.00622 | -0.0016 | -10.1125
0 | 0 | 0.0062 | 0 | 0
0.5 | 0.0628 | 0.00622 | 0.0016 | 10.0965
1 | 0.1244 | 0.00635 | 0.0035 | 19.5906
1.5 | 0.1832 | 0.00661 | 0.0058 | 27.7156
2 | 0.2449 | 0.00677 | 0.0078 | 36.1743
2.5 | 0.3077 | 0.00689 | 0.0096 | 44.6589
3 | 0.3707 | 0.007 | 0.0115 | 52.9571
3.5 | 0.4329 | 0.00707 | 0.0137 | 61.2306
4.5 | 0.5316 | 0.00763 | 0.0228 | 69.6723
5 | 0.5892 | 0.00782 | 0.0263 | 75.3453
5.5 | 0.642 | 0.00787 | 0.031 | 81.5756
6 | 0.695 | 0.00809 | 0.0359 | 85.9085
6.5 | 0.7542 | 0.00843 | 0.0398 | 89.4662
7 | 0.8112 | 0.00885 | 0.0443 | 91.661
7.5 | 0.8668 | 0.00922 | 0.0493 | 94.013
8 | 1.0016 | 0.01014 | 0.0396 | 98.7771
8.5 | 1.1108 | 0.01126 | 0.0356 | 98.6501
9 | 1.1812 | 0.0124 | 0.0389 | 95.2581
9.5 | 1.2459 | 0.01387 | 0.0431 | 89.827
10 | 1.3067 | 0.01613 | 0.0467 | 81.0105
10.5 | 1.302 | 0.01886 | 0.0578 | 69.035
11 | 1.2809 | 0.02328 | 0.0658 | 55.0215
11.5 | 1.2536 | 0.03072 | 0.0666 | 40.8073
12 | 1.2233 | 0.04112 | 0.0615 | 29.7495
12.5 | 1.1867 | 0.05168 | 0.0569 | 22.9625
13 | 1.15 | 0.06186 | 0.0526 | 18.5904
13.5 | 1.1145 | 0.0722 | 0.0479 | 15.4363
14 | 1.0853 | 0.08244 | 0.0431 | 13.1647
14.5 | 1.0585 | 0.09298 | 0.0378 | 11.3842
15 | 1.029 | 0.1042 | 0.0316 | 9.8752

## 81. Re 6M Mach 0.00 (1)
BIGFOIL.COM POLAR EXPORT
stcyr172
St. CYR 172 (Royer) |  |  |  | Cl Max: | 1.414 | at alpha= | 16.5 | deg
JavaFoil+Calcfoil stall+Eppler ext transition |  |  |  | L/D Max: | 129.811 | at alpha= | 9.5 | deg
Re: | 6000000 |  |  | Cd Min: | 0.00489 | at alpha= | 0 | deg
Mach: | 0 |  |  | Cl=0 at alpha= | 0 | deg
|  |  |  | @ Cl=0.1, Cd= | 0.0049066
|  |  |  | @ Cl=0.4, Cd= | 0.0058463
|  |  |  | @ Cl=0.6, Cd= | 0.0063907
alpha (deg) | Cl | Cd | Cm | Cl/Cd
-20 | -1.329 | 0.08545 | 0.02 | -15.549
-19.5 | -1.353 | 0.07614 | 0.02 | -17.771
-19 | -1.368 | 0.07191 | 0.019 | -19.03
-18.5 | -1.4 | 0.05839 | 0.02 | -23.975
-18 | -1.41 | 0.05435 | 0.019 | -25.94
-17.5 | -1.414 | 0.04742 | 0.019 | -29.816
-17 | -1.414 | 0.04169 | 0.019 | -33.925
-16.5 | -1.414 | 0.0364 | 0.019 | -38.835
-16 | -1.408 | 0.03232 | 0.018 | -43.566
-15.5 | -1.403 | 0.02808 | 0.018 | -49.963
-15 | -1.393 | 0.02472 | 0.018 | -56.365
-14.5 | -1.385 | 0.02139 | 0.017 | -64.777
-14 | -1.373 | 0.01864 | 0.017 | -73.651
-13.5 | -1.35 | 0.01714 | 0.016 | -78.766
-13 | -1.326 | 0.01575 | 0.016 | -84.179
-12.5 | -1.297 | 0.01464 | 0.015 | -88.601
-12 | -1.269 | 0.01329 | 0.015 | -95.435
-11.5 | -1.242 | 0.01271 | 0.015 | -97.729
-11 | -1.203 | 0.00979 | 0.014 | -122.857
-10.5 | -1.16 | 0.00944 | 0.013 | -122.914
-10 | -1.116 | 0.00887 | 0.013 | -125.788
-9.5 | -1.07 | 0.0084 | 0.012 | -127.371
-9 | -1.022 | 0.00812 | 0.012 | -125.79
-8.5 | -0.972 | 0.00928 | 0.011 | -104.722
-8 | -0.921 | 0.00755 | 0.01 | -122.094
-7.5 | -0.869 | 0.00751 | 0.01 | -115.63
-7 | -0.815 | 0.00722 | 0.009 | -112.997
-6.5 | -0.761 | 0.00665 | 0.008 | -114.464
-6 | -0.705 | 0.00667 | 0.008 | -105.747
-5.5 | -0.649 | 0.00618 | 0.007 | -105.069
-5 | -0.592 | 0.00646 | 0.006 | -91.709
-4.5 | -0.534 | 0.00633 | 0.006 | -84.475
-4 | -0.476 | 0.00595 | 0.005 | -80.015
-3.5 | -0.417 | 0.0059 | 0.005 | -70.767
-3 | -0.358 | 0.00583 | 0.004 | -61.441
-2.5 | -0.299 | 0.00535 | 0.003 | -55.837
-2 | -0.239 | 0.00598 | 0.003 | -39.982
-1.5 | -0.18 | 0.00543 | 0.002 | -33.098
-1 | -0.12 | 0.00493 | 0.001 | -24.274
-0.5 | -0.06 | 0.00493 | 0.001 | -12.159
0 | 0 | 0.00489 | 0 | 0
0.5 | 0.06 | 0.0049 | -0.001 | 12.305
1 | 0.121 | 0.00491 | -0.001 | 24.57
1.5 | 0.181 | 0.0054 | -0.002 | 33.491
2 | 0.241 | 0.00595 | -0.003 | 40.5
2.5 | 0.301 | 0.00532 | -0.003 | 56.542
3 | 0.361 | 0.0058 | -0.004 | 62.203
3.5 | 0.42 | 0.00587 | -0.005 | 71.662
4 | 0.479 | 0.00592 | -0.005 | 81.057
4.5 | 0.538 | 0.00629 | -0.006 | 85.611
5 | 0.596 | 0.00641 | -0.006 | 92.978
5.5 | 0.654 | 0.00613 | -0.007 | 106.615
6 | 0.711 | 0.00662 | -0.008 | 107.319
6.5 | 0.767 | 0.0066 | -0.008 | 116.242
7 | 0.822 | 0.00716 | -0.009 | 114.78
7.5 | 0.876 | 0.00745 | -0.01 | 117.51
8 | 0.929 | 0.00748 | -0.01 | 124.196
8.5 | 0.98 | 0.00919 | -0.011 | 106.618
9 | 1.03 | 0.00804 | -0.012 | 128.137
9.5 | 1.079 | 0.00831 | -0.012 | 129.811
10 | 1.126 | 0.00877 | -0.013 | 128.306
10.5 | 1.171 | 0.00933 | -0.013 | 125.434
11 | 1.214 | 0.00967 | -0.014 | 125.512
11.5 | 1.255 | 0.01256 | -0.015 | 99.897
12 | 1.269 | 0.01329 | -0.015 | 95.435
12.5 | 1.297 | 0.01464 | -0.015 | 88.601
13 | 1.326 | 0.01575 | -0.016 | 84.179
13.5 | 1.35 | 0.01714 | -0.016 | 78.766
14 | 1.373 | 0.01864 | -0.017 | 73.651
14.5 | 1.385 | 0.02139 | -0.017 | 64.777
15 | 1.393 | 0.02472 | -0.018 | 56.365
15.5 | 1.403 | 0.02808 | -0.018 | 49.963
16 | 1.408 | 0.03232 | -0.018 | 43.566
16.5 | 1.414 | 0.0364 | -0.018 | 38.835
17 | 1.414 | 0.04169 | -0.019 | 33.925
17.5 | 1.414 | 0.04742 | -0.019 | 29.816
18 | 1.41 | 0.05435 | -0.019 | 25.94
18.5 | 1.4 | 0.05839 | -0.019 | 23.975
19 | 1.368 | 0.07191 | -0.019 | 19.03
19.5 | 1.353 | 0.07614 | -0.02 | 17.771
20 | 1.329 | 0.08545 | -0.02 | 15.549

## 82. Re 6M Mach 0.00 (2)
BIGFOIL.COM POLAR EXPORT
stcyr172
St. CYR 172 (Royer) |  |  |  | Cl Max: | 1.7681 | at alpha= | 20 | deg
XFOIL ncrit=9 |  |  |  | L/D Max: | 117.465 | at alpha= | 12 | deg
Re: | 6000000 |  |  | Cd Min: | 0.03349 | at alpha= | -20 | deg
Mach: | 0 |  |  | Cl=0 at alpha= | 0 | deg
|  |  |  | @ Cl=0.1, Cd= | 0.0058481
|  |  |  | @ Cl=0.4, Cd= | 0.0063235
|  |  |  | @ Cl=0.6, Cd= | 0.0069763
alpha (deg) | Cl | Cd | Cm | Cl/Cd
-20 | -1.7651 | 0.03349 | -0.0505 | -52.7053
-19.5 | -1.7617 | 0.02925 | -0.0502 | -60.2291
-19 | -1.7523 | 0.02602 | -0.0489 | -67.3444
-18.5 | -1.7407 | 0.02337 | -0.0466 | -74.4844
-18 | -1.727 | 0.02117 | -0.0435 | -81.5777
-17.5 | -1.7092 | 0.01946 | -0.04 | -87.8314
-17 | -1.687 | 0.01818 | -0.0363 | -92.7943
-16.5 | -1.662 | 0.0172 | -0.0323 | -96.6279
-16 | -1.6394 | 0.01632 | -0.0274 | -100.4534
-15.5 | -1.6205 | 0.0155 | -0.0214 | -104.5484
-15 | -1.5996 | 0.01486 | -0.0152 | -107.6447
-14.5 | -1.5674 | 0.0142 | -0.0112 | -110.3803
-14 | -1.5319 | 0.01365 | -0.0076 | -112.2271
-13.5 | -1.494 | 0.01313 | -0.0044 | -113.7852
-13 | -1.4563 | 0.01251 | -0.0011 | -116.4109
-12.5 | -1.3976 | 0.01191 | -0.0022 | -117.3468
-12 | -1.3385 | 0.0114 | -0.0033 | -117.4123
-11.5 | -1.2792 | 0.01096 | -0.0043 | -116.7153
-11 | -1.2151 | 0.01045 | -0.0064 | -116.2775
-10.5 | -1.1485 | 0.00992 | -0.0089 | -115.7762
-10 | -1.095 | 0.00949 | -0.0085 | -115.3846
-9.5 | -1.0363 | 0.0091 | -0.0092 | -113.8791
-9 | -0.9777 | 0.00865 | -0.0098 | -113.0289
-8.5 | -0.8894 | 0.00818 | -0.017 | -108.7286
-7.5 | -0.7527 | 0.00765 | -0.0224 | -98.3922
-7 | -0.7026 | 0.00744 | -0.021 | -94.4355
-6.5 | -0.6516 | 0.00718 | -0.0197 | -90.7521
-6 | -0.6012 | 0.00698 | -0.0183 | -86.1318
-5.5 | -0.5553 | 0.00692 | -0.0159 | -80.2457
-5 | -0.5106 | 0.00669 | -0.0133 | -76.3229
-4.5 | -0.4655 | 0.00622 | -0.0109 | -74.8392
-4 | -0.4173 | 0.00627 | -0.009 | -66.555
-3.5 | -0.3689 | 0.00642 | -0.0071 | -57.4611
-3 | -0.3171 | 0.00641 | -0.006 | -49.4696
-2.5 | -0.2644 | 0.00633 | -0.0049 | -41.7694
-2 | -0.2117 | 0.00617 | -0.0039 | -34.3112
-1.5 | -0.1595 | 0.006 | -0.0028 | -26.5833
-1 | -0.107 | 0.00587 | -0.0018 | -18.2283
-0.5 | -0.054 | 0.00577 | -0.0008 | -9.3588
0 | 0 | 0.00575 | 0 | 0
0.5 | 0.054 | 0.00577 | 0.0008 | 9.3588
1 | 0.107 | 0.00586 | 0.0018 | 18.2594
1.5 | 0.1595 | 0.006 | 0.0028 | 26.5833
2 | 0.2118 | 0.00616 | 0.0039 | 34.3831
2.5 | 0.2643 | 0.00633 | 0.005 | 41.7536
3.5 | 0.3688 | 0.00642 | 0.0071 | 57.4455
4 | 0.4173 | 0.00627 | 0.009 | 66.555
4.5 | 0.4657 | 0.00623 | 0.0108 | 74.7512
5 | 0.5105 | 0.0067 | 0.0133 | 76.194
6 | 0.6012 | 0.00698 | 0.0183 | 86.1318
6.5 | 0.6519 | 0.00718 | 0.0197 | 90.7939
7 | 0.7026 | 0.00744 | 0.021 | 94.4355
7.5 | 0.7527 | 0.00765 | 0.0224 | 98.3922
8 | 0.7997 | 0.00786 | 0.0245 | 101.743
8.5 | 0.8904 | 0.00818 | 0.0168 | 108.8509
9 | 0.9779 | 0.00865 | 0.0097 | 113.052
9.5 | 1.0362 | 0.0091 | 0.0092 | 113.8681
10 | 1.095 | 0.00949 | 0.0085 | 115.3846
10.5 | 1.1486 | 0.00992 | 0.0089 | 115.7863
11 | 1.2159 | 0.01046 | 0.0062 | 116.2428
11.5 | 1.2796 | 0.01095 | 0.0042 | 116.8584
12 | 1.3391 | 0.0114 | 0.0032 | 117.4649
12.5 | 1.3983 | 0.01191 | 0.0021 | 117.4055
13 | 1.4567 | 0.01252 | 0.001 | 116.3498
13.5 | 1.4939 | 0.01314 | 0.0044 | 113.691
14 | 1.5324 | 0.01364 | 0.0075 | 112.346
14.5 | 1.5676 | 0.0142 | 0.0111 | 110.3944
15 | 1.5999 | 0.01486 | 0.0152 | 107.6649
15.5 | 1.6208 | 0.01551 | 0.0213 | 104.5003
16 | 1.6397 | 0.01633 | 0.0274 | 100.4103
16.5 | 1.6627 | 0.0172 | 0.0322 | 96.6686
17 | 1.6877 | 0.01818 | 0.0362 | 92.8328
17.5 | 1.7104 | 0.01944 | 0.0398 | 87.9835
18 | 1.7294 | 0.02109 | 0.0432 | 82.0009
18.5 | 1.7451 | 0.02315 | 0.0462 | 75.3823
19 | 1.7546 | 0.02594 | 0.0486 | 67.6407
19.5 | 1.7643 | 0.02915 | 0.05 | 60.5249
20 | 1.7681 | 0.03335 | 0.0503 | 53.0165

## 83. Re 6M Mach 0.10 (1)
BIGFOIL.COM POLAR EXPORT
stcyr172
St. CYR 172 (Royer) |  |  |  | Cl Max: | 1.398 | at alpha= | 16 | deg
JavaFoil+Calcfoil stall+Eppler ext transition |  |  |  | L/D Max: | 128.687 | at alpha= | 9.5 | deg
Re: | 6000000 |  |  | Cd Min: | 0.00493 | at alpha= | 0 | deg
Mach: | 0.1 |  |  | Cl=0 at alpha= | 0 | deg
|  |  |  | @ Cl=0.1, Cd= | 0.00493
|  |  |  | @ Cl=0.4, Cd= | 0.0058676
|  |  |  | @ Cl=0.6, Cd= | 0.0064452
alpha (deg) | Cl | Cd | Cm | Cl/Cd
-20 | -1.289 | 0.08989 | 0.02 | -14.336
-19.5 | -1.318 | 0.07938 | 0.02 | -16.602
-19 | -1.337 | 0.07507 | 0.019 | -17.811
-18.5 | -1.369 | 0.06231 | 0.019 | -21.974
-18 | -1.382 | 0.05796 | 0.019 | -23.854
-17.5 | -1.387 | 0.05157 | 0.019 | -26.899
-17 | -1.392 | 0.04453 | 0.019 | -31.259
-16.5 | -1.393 | 0.0389 | 0.018 | -35.822
-16 | -1.398 | 0.03245 | 0.018 | -43.07
-15.5 | -1.387 | 0.03003 | 0.018 | -46.199
-15 | -1.38 | 0.0262 | 0.018 | -52.681
-14.5 | -1.373 | 0.02273 | 0.017 | -60.409
-14 | -1.364 | 0.01967 | 0.017 | -69.327
-13.5 | -1.345 | 0.01765 | 0.017 | -76.227
-13 | -1.325 | 0.01564 | 0.016 | -84.715
-12.5 | -1.296 | 0.01498 | 0.016 | -86.456
-12 | -1.268 | 0.01356 | 0.015 | -93.518
-11.5 | -1.244 | 0.01289 | 0.015 | -96.524
-11 | -1.205 | 0.00993 | 0.014 | -121.341
-10.5 | -1.163 | 0.00958 | 0.013 | -121.386
-10 | -1.119 | 0.00891 | 0.013 | -125.564
-9.5 | -1.073 | 0.0085 | 0.012 | -126.249
-9 | -1.025 | 0.00813 | 0.012 | -126.048
-8.5 | -0.975 | 0.00932 | 0.011 | -104.666
-8 | -0.925 | 0.00756 | 0.01 | -122.303
-7.5 | -0.873 | 0.00752 | 0.01 | -116.094
-7 | -0.819 | 0.0073 | 0.009 | -112.226
-6.5 | -0.764 | 0.0068 | 0.008 | -112.419
-6 | -0.709 | 0.00675 | 0.008 | -105.062
-5.5 | -0.652 | 0.00622 | 0.007 | -104.919
-5 | -0.595 | 0.00649 | 0.007 | -91.613
-4.5 | -0.537 | 0.00625 | 0.006 | -85.91
-4 | -0.478 | 0.00598 | 0.005 | -80.02
-3.5 | -0.42 | 0.00593 | 0.005 | -70.784
-3 | -0.36 | 0.00586 | 0.004 | -61.44
-2.5 | -0.3 | 0.00533 | 0.003 | -56.392
-2 | -0.24 | 0.00601 | 0.003 | -39.974
-1.5 | -0.18 | 0.00545 | 0.002 | -33.104
-1 | -0.12 | 0.00496 | 0.001 | -24.287
-0.5 | -0.06 | 0.00496 | 0.001 | -12.145
0 | 0 | 0.00493 | 0 | 0
0.5 | 0.061 | 0.00493 | -0.001 | 12.292
1 | 0.121 | 0.00493 | -0.001 | 24.585
1.5 | 0.182 | 0.00542 | -0.002 | 33.499
2 | 0.242 | 0.00598 | -0.003 | 40.496
2.5 | 0.302 | 0.0053 | -0.003 | 57.105
3 | 0.363 | 0.00583 | -0.004 | 62.206
3.5 | 0.422 | 0.00589 | -0.005 | 71.684
4 | 0.482 | 0.00594 | -0.005 | 81.069
4.5 | 0.541 | 0.00621 | -0.006 | 87.073
5 | 0.599 | 0.00645 | -0.007 | 92.887
5.5 | 0.657 | 0.00617 | -0.007 | 106.47
6 | 0.714 | 0.0067 | -0.008 | 106.627
6.5 | 0.77 | 0.00675 | -0.008 | 114.173
7 | 0.825 | 0.00724 | -0.009 | 114.001
7.5 | 0.879 | 0.00745 | -0.01 | 117.996
8 | 0.932 | 0.00749 | -0.01 | 124.423
8.5 | 0.984 | 0.00923 | -0.011 | 106.557
9 | 1.034 | 0.00805 | -0.012 | 128.397
9.5 | 1.082 | 0.00841 | -0.012 | 128.687
10 | 1.129 | 0.00881 | -0.013 | 128.07
10.5 | 1.173 | 0.00947 | -0.013 | 123.889
11 | 1.216 | 0.00981 | -0.014 | 123.978
11.5 | 1.256 | 0.01273 | -0.015 | 98.675
12 | 1.268 | 0.01356 | -0.015 | 93.518
12.5 | 1.296 | 0.01498 | -0.015 | 86.456
13 | 1.325 | 0.01564 | -0.016 | 84.715
13.5 | 1.345 | 0.01765 | -0.016 | 76.227
14 | 1.364 | 0.01967 | -0.017 | 69.327
14.5 | 1.373 | 0.02273 | -0.017 | 60.409
15 | 1.38 | 0.0262 | -0.017 | 52.681
15.5 | 1.387 | 0.03003 | -0.018 | 46.199
16 | 1.398 | 0.03245 | -0.018 | 43.07
16.5 | 1.393 | 0.0389 | -0.018 | 35.822
17 | 1.392 | 0.04453 | -0.019 | 31.259
17.5 | 1.387 | 0.05157 | -0.019 | 26.899
18 | 1.382 | 0.05796 | -0.019 | 23.854
18.5 | 1.369 | 0.06231 | -0.019 | 21.974
19 | 1.337 | 0.07507 | -0.019 | 17.811
19.5 | 1.318 | 0.07938 | -0.019 | 16.602
20 | 1.289 | 0.08989 | -0.02 | 14.336

## 84. Re 6M Mach 0.10 (2)
BIGFOIL.COM POLAR EXPORT
stcyr172
St. CYR 172 (Royer) |  |  |  | Cl Max: | 1.7532 | at alpha= | 19.5 | deg
XFOIL ncrit=9 |  |  |  | L/D Max: | 116.857 | at alpha= | 12 | deg
Re: | 6000000 |  |  | Cd Min: | 0.03801 | at alpha= | -20 | deg
Mach: | 0.1 |  |  | Cl=0 at alpha= | 0 | deg
|  |  |  | @ Cl=0.1, Cd= | 0.0058572
|  |  |  | @ Cl=0.4, Cd= | 0.0063507
|  |  |  | @ Cl=0.6, Cd= | 0.0070005
alpha (deg) | Cl | Cd | Cm | Cl/Cd
-20 | -1.7463 | 0.03801 | -0.0519 | -45.9432
-19.5 | -1.7508 | 0.03247 | -0.0526 | -53.9205
-19 | -1.7472 | 0.02825 | -0.052 | -61.8478
-18.5 | -1.7358 | 0.02521 | -0.0504 | -68.8536
-18 | -1.7237 | 0.02263 | -0.0477 | -76.1688
-17.5 | -1.7095 | 0.0205 | -0.0442 | -83.3902
-17 | -1.6899 | 0.01892 | -0.0404 | -89.3182
-16.5 | -1.6664 | 0.01774 | -0.0363 | -93.9346
-16 | -1.6413 | 0.01682 | -0.0318 | -97.5803
-15.5 | -1.6213 | 0.01589 | -0.0261 | -102.0327
-15 | -1.6029 | 0.01519 | -0.0194 | -105.5234
-14.5 | -1.575 | 0.0145 | -0.0142 | -108.6207
-14 | -1.5408 | 0.01389 | -0.0102 | -110.9287
-13.5 | -1.5032 | 0.01333 | -0.0067 | -112.7682
-13 | -1.4656 | 0.01275 | -0.0031 | -114.949
-12.5 | -1.4088 | 0.01209 | -0.0036 | -116.5261
-12 | -1.3491 | 0.01155 | -0.0045 | -116.8052
-11.5 | -1.2891 | 0.01108 | -0.0054 | -116.3448
-11 | -1.2241 | 0.01059 | -0.0074 | -115.5902
-10.5 | -1.157 | 0.01003 | -0.0098 | -115.3539
-10 | -1.1026 | 0.00957 | -0.0094 | -115.2142
-9.5 | -1.0435 | 0.00917 | -0.0099 | -113.795
-9 | -0.9842 | 0.00873 | -0.0105 | -112.7377
-8.5 | -0.8955 | 0.00823 | -0.0176 | -108.8092
-8 | -0.8044 | 0.00792 | -0.0252 | -101.5657
-7.5 | -0.757 | 0.00768 | -0.0231 | -98.5677
-7 | -0.7065 | 0.00748 | -0.0216 | -94.4519
-6.5 | -0.6553 | 0.0072 | -0.0202 | -91.0139
-6 | -0.6045 | 0.00701 | -0.0187 | -86.234
-5.5 | -0.5585 | 0.00695 | -0.0162 | -80.3597
-5 | -0.5123 | 0.00679 | -0.0138 | -75.4492
-4.5 | -0.4681 | 0.00625 | -0.0111 | -74.896
-4 | -0.4197 | 0.00629 | -0.0092 | -66.725
-3.5 | -0.3711 | 0.00644 | -0.0073 | -57.6242
-3 | -0.3189 | 0.00642 | -0.0061 | -49.6729
-2.5 | -0.2659 | 0.00634 | -0.005 | -41.9401
-2 | -0.2128 | 0.00619 | -0.004 | -34.378
-1.5 | -0.1604 | 0.00601 | -0.0029 | -26.6889
-1 | -0.1076 | 0.00587 | -0.0018 | -18.3305
-0.5 | -0.0543 | 0.00577 | -0.0008 | -9.4107
0 | 0 | 0.00576 | 0 | 0
0.5 | 0.0543 | 0.00578 | 0.0008 | 9.3945
1 | 0.1076 | 0.00587 | 0.0018 | 18.3305
1.5 | 0.1603 | 0.00601 | 0.0029 | 26.6722
2 | 0.2129 | 0.00618 | 0.004 | 34.4498
2.5 | 0.2659 | 0.00634 | 0.0051 | 41.9401
3 | 0.319 | 0.00642 | 0.0061 | 49.6885
3.5 | 0.371 | 0.00644 | 0.0073 | 57.6087
4 | 0.4197 | 0.00629 | 0.0092 | 66.725
4.5 | 0.4684 | 0.00626 | 0.0111 | 74.8243
5 | 0.5123 | 0.00679 | 0.0138 | 75.4492
5.5 | 0.5574 | 0.00691 | 0.0164 | 80.6657
6 | 0.6045 | 0.00701 | 0.0187 | 86.234
6.5 | 0.6556 | 0.00721 | 0.0202 | 90.9293
7 | 0.7065 | 0.00748 | 0.0216 | 94.4519
7.5 | 0.757 | 0.00768 | 0.0231 | 98.5677
8 | 0.804 | 0.00791 | 0.0253 | 101.6435
8.5 | 0.8966 | 0.00824 | 0.0173 | 108.8107
9 | 0.9844 | 0.00872 | 0.0104 | 112.8899
9.5 | 1.0435 | 0.00916 | 0.0099 | 113.9192
10 | 1.1026 | 0.00957 | 0.0094 | 115.2142
10.5 | 1.1571 | 0.01003 | 0.0098 | 115.3639
11 | 1.2249 | 0.0106 | 0.0072 | 115.5566
11.5 | 1.2895 | 0.01107 | 0.0053 | 116.486
12 | 1.3497 | 0.01155 | 0.0044 | 116.8571
12.5 | 1.4094 | 0.0121 | 0.0034 | 116.4793
13 | 1.4656 | 0.01276 | 0.0031 | 114.8589
13.5 | 1.5032 | 0.01335 | 0.0067 | 112.5993
14 | 1.5412 | 0.01388 | 0.0101 | 111.0375
14.5 | 1.5753 | 0.0145 | 0.0142 | 108.6414
15 | 1.6035 | 0.0152 | 0.0192 | 105.4934
15.5 | 1.6214 | 0.01591 | 0.026 | 101.9107
16 | 1.6422 | 0.01681 | 0.0317 | 97.6919
16.5 | 1.6671 | 0.01773 | 0.0362 | 94.0271
17 | 1.6911 | 0.0189 | 0.0402 | 89.4762
17.5 | 1.7111 | 0.02046 | 0.044 | 83.6315
18 | 1.7263 | 0.02253 | 0.0474 | 76.6223
18.5 | 1.7388 | 0.02508 | 0.0501 | 69.3301
19 | 1.7496 | 0.02815 | 0.0518 | 62.1528
19.5 | 1.7532 | 0.03239 | 0.0523 | 54.1278
20 | 1.7496 | 0.03784 | 0.0517 | 46.2368

## 85. Re 6M Mach 0.25 (1)
BIGFOIL.COM POLAR EXPORT
stcyr172
St. CYR 172 (Royer) |  |  |  | Cl Max: | 1.299 | at alpha= | 13.5 | deg
JavaFoil+Calcfoil stall+Eppler ext transition |  |  |  | L/D Max: | 125.798 | at alpha= | 9 | deg
Re: | 6000000 |  |  | Cd Min: | 0.00493 | at alpha= | 1 | deg
Mach: | 0.25 |  |  | Cl=0 at alpha= | 0 | deg
|  |  |  | @ Cl=0.1, Cd= | 0.0049494
|  |  |  | @ Cl=0.4, Cd= | 0.0058954
|  |  |  | @ Cl=0.6, Cd= | 0.006415
alpha (deg) | Cl | Cd | Cm | Cl/Cd
-18.5 | -1.127 | 0.09045 | 0.018 | -12.466
-18 | -1.173 | 0.08177 | 0.018 | -14.349
-17.5 | -1.2 | 0.072 | 0.018 | -16.663
-17 | -1.219 | 0.06544 | 0.018 | -18.632
-16.5 | -1.237 | 0.05841 | 0.018 | -21.174
-16 | -1.26 | 0.048 | 0.018 | -26.258
-15.5 | -1.266 | 0.04472 | 0.017 | -28.306
-15 | -1.281 | 0.03671 | 0.017 | -34.908
-14.5 | -1.285 | 0.03218 | 0.017 | -39.932
-14 | -1.29 | 0.02713 | 0.017 | -47.534
-13.5 | -1.299 | 0.02114 | 0.017 | -61.464
-13 | -1.287 | 0.01944 | 0.016 | -66.227
-12.5 | -1.273 | 0.01736 | 0.016 | -73.29
-12 | -1.255 | 0.01528 | 0.015 | -82.089
-11.5 | -1.229 | 0.01409 | 0.015 | -87.204
-11 | -1.197 | 0.01348 | 0.014 | -88.791
-10.5 | -1.174 | 0.01021 | 0.014 | -114.94
-10 | -1.133 | 0.00948 | 0.013 | -119.511
-9.5 | -1.089 | 0.00894 | 0.013 | -121.768
-9 | -1.043 | 0.00845 | 0.012 | -123.427
-8.5 | -0.995 | 0.00806 | 0.011 | -123.448
-8 | -0.944 | 0.00782 | 0.011 | -120.776
-7.5 | -0.892 | 0.00775 | 0.01 | -115.122
-7 | -0.838 | 0.00743 | 0.009 | -112.827
-6.5 | -0.783 | 0.00692 | 0.009 | -113.112
-6 | -0.726 | 0.00675 | 0.008 | -107.63
-5.5 | -0.669 | 0.00633 | 0.007 | -105.706
-5 | -0.61 | 0.00649 | 0.007 | -94.05
-4.5 | -0.551 | 0.00636 | 0.006 | -86.703
-4 | -0.491 | 0.00655 | 0.005 | -74.964
-3.5 | -0.431 | 0.00598 | 0.005 | -72.071
-3 | -0.37 | 0.00589 | 0.004 | -62.77
-2.5 | -0.309 | 0.00539 | 0.003 | -57.238
-2 | -0.247 | 0.00528 | 0.003 | -46.751
-1.5 | -0.185 | 0.00549 | 0.002 | -33.758
-1 | -0.124 | 0.00496 | 0.001 | -24.907
-0.5 | -0.062 | 0.00501 | 0.001 | -12.354
0 | 0 | 0.00497 | 0 | 0
0.5 | 0.062 | 0.00498 | -0.001 | 12.509
1 | 0.124 | 0.00493 | -0.001 | 25.226
1.5 | 0.187 | 0.00546 | -0.002 | 34.177
2 | 0.249 | 0.00525 | -0.003 | 47.358
2.5 | 0.311 | 0.00536 | -0.003 | 57.988
3 | 0.373 | 0.00586 | -0.004 | 63.578
3.5 | 0.434 | 0.00594 | -0.005 | 73.023
4 | 0.495 | 0.00651 | -0.005 | 75.962
4.5 | 0.555 | 0.00631 | -0.006 | 87.915
5 | 0.615 | 0.00645 | -0.007 | 95.401
5.5 | 0.674 | 0.00628 | -0.007 | 107.318
6 | 0.732 | 0.0067 | -0.008 | 109.285
6.5 | 0.789 | 0.00686 | -0.009 | 114.93
7 | 0.845 | 0.00737 | -0.009 | 114.665
7.5 | 0.899 | 0.00768 | -0.01 | 117.065
8 | 0.952 | 0.00774 | -0.011 | 122.927
8.5 | 1.003 | 0.00798 | -0.011 | 125.742
9 | 1.052 | 0.00836 | -0.012 | 125.798
9.5 | 1.099 | 0.00885 | -0.013 | 124.189
10 | 1.143 | 0.00937 | -0.013 | 121.984
10.5 | 1.184 | 0.01009 | -0.014 | 117.389
11 | 1.197 | 0.01348 | -0.014 | 88.791
11.5 | 1.229 | 0.01409 | -0.015 | 87.204
12 | 1.255 | 0.01528 | -0.015 | 82.089
12.5 | 1.273 | 0.01736 | -0.016 | 73.29
13 | 1.287 | 0.01944 | -0.016 | 66.227
13.5 | 1.299 | 0.02114 | -0.017 | 61.464
14 | 1.29 | 0.02713 | -0.017 | 47.534
14.5 | 1.285 | 0.03218 | -0.017 | 39.932
15 | 1.277 | 0.03818 | -0.017 | 33.446
15.5 | 1.266 | 0.04472 | -0.017 | 28.306
16 | 1.26 | 0.048 | -0.018 | 26.258
16.5 | 1.237 | 0.05841 | -0.018 | 21.174
17 | 1.219 | 0.06544 | -0.018 | 18.632
17.5 | 1.2 | 0.072 | -0.018 | 16.663
18 | 1.165 | 0.0882 | -0.018 | 13.211
18.5 | 1.127 | 0.09045 | -0.018 | 12.466

## 86. Re 6M Mach 0.25 (2)
BIGFOIL.COM POLAR EXPORT
stcyr172
St. CYR 172 (Royer) |  |  |  | Cl Max: | 1.6874 | at alpha= | 17.5 | deg
XFOIL ncrit=9 |  |  |  | L/D Max: | 113.389 | at alpha= | 10 | deg
Re: | 6000000 |  |  | Cd Min: | 0.08348 | at alpha= | -20 | deg
Mach: | 0.25 |  |  | Cl=0 at alpha= | 0 | deg
|  |  |  | @ Cl=0.1, Cd= | 0.0059024
|  |  |  | @ Cl=0.4, Cd= | 0.0064959
|  |  |  | @ Cl=0.6, Cd= | 0.0071211
alpha (deg) | Cl | Cd | Cm | Cl/Cd
-20 | -1.4963 | 0.08348 | -0.0394 | -17.9241
-19.5 | -1.5639 | 0.06864 | -0.0472 | -22.7841
-19 | -1.6216 | 0.05543 | -0.0535 | -29.2549
-18.5 | -1.6618 | 0.04424 | -0.0587 | -37.5633
-18 | -1.6816 | 0.036 | -0.0614 | -46.7111
-17.5 | -1.6851 | 0.03024 | -0.0618 | -55.7242
-17 | -1.6787 | 0.02609 | -0.0604 | -64.3427
-16.5 | -1.6698 | 0.02284 | -0.0573 | -73.1086
-16 | -1.6549 | 0.02046 | -0.0531 | -80.8847
-15.5 | -1.6345 | 0.01874 | -0.0482 | -87.2199
-15 | -1.6111 | 0.01745 | -0.0427 | -92.3266
-14.5 | -1.5873 | 0.01637 | -0.0366 | -96.964
-14 | -1.5674 | 0.01544 | -0.0292 | -101.5155
-13.5 | -1.5467 | 0.01472 | -0.0214 | -105.0747
-13 | -1.5104 | 0.014 | -0.0163 | -107.8857
-12.5 | -1.4693 | 0.01337 | -0.012 | -109.8953
-12 | -1.4073 | 0.01254 | -0.0119 | -112.2249
-11.5 | -1.3444 | 0.01187 | -0.012 | -113.2603
-11 | -1.2757 | 0.01128 | -0.0133 | -113.094
-10.5 | -1.2044 | 0.01072 | -0.0151 | -112.3507
-10 | -1.144 | 0.01008 | -0.0148 | -113.4921
-9.5 | -1.0839 | 0.00958 | -0.0143 | -113.142
-9 | -1.0207 | 0.00912 | -0.0146 | -111.9189
-8.5 | -0.9294 | 0.00855 | -0.021 | -108.7018
-8 | -0.829 | 0.00814 | -0.0295 | -101.8428
-7.5 | -0.7799 | 0.00792 | -0.0268 | -98.4722
-7 | -0.7285 | 0.00764 | -0.0248 | -95.3534
-6.5 | -0.6751 | 0.00739 | -0.0231 | -91.3532
-6 | -0.623 | 0.00716 | -0.0212 | -87.0112
-5.5 | -0.5767 | 0.00712 | -0.0181 | -80.9972
-5 | -0.5265 | 0.00701 | -0.0159 | -75.107
-4.5 | -0.4824 | 0.00641 | -0.0127 | -75.2574
-4 | -0.4332 | 0.00644 | -0.0103 | -67.2671
-3.5 | -0.3829 | 0.00653 | -0.0082 | -58.6371
-3 | -0.329 | 0.00648 | -0.0069 | -50.7716
-2.5 | -0.2741 | 0.00641 | -0.0057 | -42.7613
-2 | -0.2187 | 0.00629 | -0.0047 | -34.7695
-1.5 | -0.1646 | 0.00611 | -0.0034 | -26.9394
-1 | -0.1107 | 0.00593 | -0.0021 | -18.6678
-0.5 | -0.0558 | 0.00582 | -0.001 | -9.5876
0 | 0 | 0.00579 | 0 | 0
0.5 | 0.0557 | 0.00583 | 0.001 | 9.554
1 | 0.1108 | 0.00592 | 0.0021 | 18.7162
1.5 | 0.1644 | 0.00611 | 0.0034 | 26.9067
2 | 0.2188 | 0.00629 | 0.0046 | 34.7854
2.5 | 0.274 | 0.00641 | 0.0057 | 42.7457
3 | 0.3291 | 0.00648 | 0.0069 | 50.787
3.5 | 0.3829 | 0.00653 | 0.0082 | 58.6371
4 | 0.4331 | 0.00643 | 0.0103 | 67.3561
4.5 | 0.4825 | 0.00641 | 0.0126 | 75.273
5 | 0.5265 | 0.00701 | 0.0159 | 75.107
5.5 | 0.5757 | 0.00708 | 0.0183 | 81.3136
6 | 0.623 | 0.00716 | 0.0212 | 87.0112
6.5 | 0.6755 | 0.00739 | 0.023 | 91.4073
7 | 0.7285 | 0.00764 | 0.0248 | 95.3534
7.5 | 0.7799 | 0.00791 | 0.0268 | 98.5967
8 | 0.8286 | 0.00813 | 0.0295 | 101.9188
8.5 | 0.9306 | 0.00856 | 0.0207 | 108.715
9 | 1.0208 | 0.00913 | 0.0146 | 111.8072
9.5 | 1.0839 | 0.00957 | 0.0144 | 113.2602
10 | 1.1441 | 0.01009 | 0.0148 | 113.3895
10.5 | 1.2044 | 0.01072 | 0.0151 | 112.3507
11 | 1.2769 | 0.01127 | 0.013 | 113.3008
11.5 | 1.3449 | 0.01187 | 0.0119 | 113.3024
12 | 1.4082 | 0.01255 | 0.0118 | 112.2072
12.5 | 1.4702 | 0.01337 | 0.0118 | 109.9626
13 | 1.5104 | 0.01401 | 0.0163 | 107.8087
13.5 | 1.5469 | 0.01473 | 0.0213 | 105.017
14 | 1.5679 | 0.01545 | 0.0291 | 101.4822
14.5 | 1.5885 | 0.01635 | 0.0364 | 97.156
15 | 1.6115 | 0.01746 | 0.0426 | 92.2967
15.5 | 1.6355 | 0.01873 | 0.0481 | 87.3198
16 | 1.6558 | 0.02046 | 0.0529 | 80.9286
16.5 | 1.6708 | 0.02284 | 0.0571 | 73.1524
17 | 1.6809 | 0.02602 | 0.0602 | 64.6003
17.5 | 1.6874 | 0.03015 | 0.0617 | 55.9668
18 | 1.6847 | 0.03585 | 0.0612 | 46.993
18.5 | 1.6664 | 0.04393 | 0.0586 | 37.9331
19 | 1.6233 | 0.05546 | 0.0532 | 29.2697
19.5 | 1.5664 | 0.06861 | 0.0468 | 22.8305
20 | 1.5028 | 0.08298 | 0.0394 | 18.1104

## 87. Re 6M Mach 0.50 (1)
BIGFOIL.COM POLAR EXPORT
stcyr172
St. CYR 172 (Royer) |  |  |  | Cl Max: | 1.12 | at alpha= | 20 | deg
JavaFoil+Calcfoil stall+Eppler ext transition |  |  |  | L/D Max: | 110.123 | at alpha= | 6.5 | deg
Re: | 6000000 |  |  | Cd Min: | 0.00492 | at alpha= | 0 | deg
Mach: | 0.5 |  |  | Cl=0 at alpha= | 0 | deg
|  |  |  | @ Cl=0.1, Cd= | 0.0049756
|  |  |  | @ Cl=0.4, Cd= | 0.005937
|  |  |  | @ Cl=0.6, Cd= | 0.0069
alpha (deg) | Cl | Cd | Cm | Cl/Cd
-20 | -1.125 | 0.14262 | 0.02 | -7.891
-19.5 | -1.091 | 0.14532 | 0.019 | -7.511
-19 | -1.062 | 0.14359 | 0.018 | -7.397
-18.5 | -1.034 | 0.13095 | 0.017 | -7.898
-18 | -1.012 | 0.13354 | 0.017 | -7.581
-17.5 | -0.988 | 0.12473 | 0.017 | -7.921
-17 | -0.956 | 0.12394 | 0.016 | -7.715
-16.5 | -0.928 | 0.13439 | 0.016 | -6.908
-16 | -0.906 | 0.118 | 0.016 | -7.678
-15.5 | -0.881 | 0.10838 | 0.016 | -8.126
-15 | -0.852 | 0.10312 | 0.015 | -8.267
-14.5 | -0.821 | 0.10172 | 0.014 | -8.073
-14 | -0.787 | 0.10049 | 0.013 | -7.832
-13.5 | -0.762 | 0.0894 | 0.013 | -8.522
-13 | -0.721 | 0.09209 | 0.01 | -7.826
-12.5 | -0.693 | 0.08852 | 0.01 | -7.832
-12 | -0.667 | 0.08877 | 0.01 | -7.51
-11.5 | -0.663 | 0.06728 | 0.012 | -9.848
-11 | -0.636 | 0.06073 | 0.012 | -10.481
-10.5 | -0.629 | 0.04364 | 0.013 | -14.423
-10 | -0.611 | 0.03561 | 0.013 | -17.16
-9.5 | -0.936 | 0.01865 | 0.013 | -50.169
-9 | -0.993 | 0.0159 | 0.013 | -62.46
-8.5 | -0.998 | 0.01373 | 0.012 | -72.683
-8 | -0.98 | 0.01242 | 0.012 | -78.866
-7.5 | -0.953 | 0.00901 | 0.011 | -105.675
-7 | -0.907 | 0.00842 | 0.01 | -107.68
-6.5 | -0.855 | 0.0079 | 0.01 | -108.241
-6 | -0.798 | 0.00773 | 0.009 | -103.267
-5.5 | -0.739 | 0.00735 | 0.008 | -100.474
-5 | -0.676 | 0.00703 | 0.007 | -96.266
-4.5 | -0.612 | 0.00712 | 0.007 | -85.964
-4 | -0.547 | 0.00645 | 0.006 | -84.72
-3.5 | -0.48 | 0.00618 | 0.005 | -77.679
-3 | -0.413 | 0.00613 | 0.005 | -67.306
-2.5 | -0.344 | 0.00546 | 0.004 | -63.034
-2 | -0.276 | 0.00593 | 0.003 | -46.503
-1.5 | -0.207 | 0.00531 | 0.002 | -38.987
-1 | -0.138 | 0.005 | 0.002 | -27.598
-0.5 | -0.069 | 0.00501 | 0.001 | -13.782
0 | 0 | 0.00492 | 0 | 0
0.5 | 0.07 | 0.00498 | -0.001 | 13.975
1 | 0.139 | 0.00497 | -0.002 | 27.99
1.5 | 0.209 | 0.00527 | -0.002 | 39.542
2 | 0.278 | 0.00589 | -0.003 | 47.143
2.5 | 0.347 | 0.00543 | -0.004 | 63.954
3 | 0.416 | 0.00609 | -0.005 | 68.263
3.5 | 0.484 | 0.00614 | -0.005 | 78.806
4 | 0.551 | 0.00641 | -0.006 | 85.994
4.5 | 0.617 | 0.00707 | -0.007 | 87.25
5 | 0.682 | 0.00697 | -0.007 | 97.78
5.5 | 0.745 | 0.0073 | -0.008 | 102.09
6 | 0.805 | 0.00767 | -0.009 | 104.988
6.5 | 0.862 | 0.00783 | -0.01 | 110.123
7 | 0.915 | 0.00835 | -0.01 | 109.607
7.5 | 0.961 | 0.00918 | -0.011 | 104.752
8 | 0.98 | 0.01262 | -0.012 | 77.643
8.5 | 0.999 | 0.01372 | -0.012 | 72.771
9 | 0.993 | 0.0159 | -0.013 | 62.46
9.5 | 0.936 | 0.01865 | -0.013 | 50.169
10 | 0.611 | 0.03561 | -0.013 | 17.16
10.5 | 0.625 | 0.04641 | -0.012 | 13.468
11 | 0.636 | 0.06077 | -0.012 | 10.474
11.5 | 0.658 | 0.07028 | -0.012 | 9.356
12 | 0.667 | 0.0885 | -0.01 | 7.533
12.5 | 0.693 | 0.08852 | -0.01 | 7.832
13 | 0.72 | 0.09819 | -0.01 | 7.338
13.5 | 0.762 | 0.08949 | -0.013 | 8.513
14 | 0.799 | 0.08869 | -0.014 | 9.008
14.5 | 0.821 | 0.10182 | -0.014 | 8.064
15 | 0.859 | 0.09492 | -0.016 | 9.048
15.5 | 0.885 | 0.10428 | -0.016 | 8.489
16 | 0.909 | 0.11213 | -0.016 | 8.106
16.5 | 0.931 | 0.12832 | -0.016 | 7.254
17 | 0.956 | 0.12396 | -0.016 | 7.714
17.5 | 0.991 | 0.12089 | -0.017 | 8.201
18 | 1.011 | 0.13789 | -0.017 | 7.331
18.5 | 1.03 | 0.14031 | -0.017 | 7.341
19 | 1.062 | 0.14079 | -0.018 | 7.541
19.5 | 1.091 | 0.14627 | -0.018 | 7.462
20 | 1.12 | 0.15002 | -0.019 | 7.466

## 88. Re 6M Mach 0.50 (2)
BIGFOIL.COM POLAR EXPORT
stcyr172
St. CYR 172 (Royer) |  |  |  | Cl Max: | 1.3319 | at alpha= | 10.5 | deg
XFOIL ncrit=9 |  |  |  | L/D Max: | 103.88 | at alpha= | 8.5 | deg
Re: | 6000000 |  |  | Cd Min: | 0.11238 | at alpha= | 15.5 | deg
Mach: | 0.5 |  |  | Cl=0 at alpha= | 0 | deg
|  |  |  | @ Cl=0.1, Cd= | 0.0061768
|  |  |  | @ Cl=0.4, Cd= | 0.0068728
|  |  |  | @ Cl=0.6, Cd= | 0.0076863
alpha (deg) | Cl | Cd | Cm | Cl/Cd
-15.5 | -1.0271 | 0.11237 | -0.0282 | -9.1403
-15 | -1.0528 | 0.1013 | -0.0344 | -10.3929
-14.5 | -1.081 | 0.09039 | -0.0402 | -11.9593
-14 | -1.1124 | 0.07963 | -0.0457 | -13.9696
-13.5 | -1.1503 | 0.06891 | -0.0509 | -16.6928
-13 | -1.1886 | 0.05854 | -0.0554 | -20.3041
-12.5 | -1.2244 | 0.04848 | -0.0595 | -25.2558
-12 | -1.2585 | 0.03778 | -0.0645 | -33.3113
-11.5 | -1.2871 | 0.02808 | -0.0685 | -45.8369
-11 | -1.3122 | 0.02166 | -0.0654 | -60.5817
-10.5 | -1.3315 | 0.01785 | -0.0557 | -74.5938
-10 | -1.3057 | 0.01482 | -0.0488 | -88.1039
-9.5 | -1.2427 | 0.01286 | -0.0449 | -96.633
-9 | -1.1826 | 0.01157 | -0.0395 | -102.2126
-8.5 | -1.0872 | 0.01047 | -0.0404 | -103.8395
-8 | -0.9326 | 0.0094 | -0.0529 | -99.2128
-7.5 | -0.8775 | 0.00896 | -0.0476 | -97.9353
-7 | -0.8205 | 0.00856 | -0.0428 | -95.8528
-6.5 | -0.7612 | 0.00819 | -0.0386 | -92.9426
-6 | -0.7042 | 0.00788 | -0.0343 | -89.3655
-5.5 | -0.6536 | 0.00786 | -0.0289 | -83.1552
-5 | -0.5948 | 0.00768 | -0.0254 | -77.4479
-4.5 | -0.5375 | 0.00755 | -0.0219 | -71.1921
-4 | -0.4928 | 0.00714 | -0.0164 | -69.0196
-3.5 | -0.4349 | 0.00694 | -0.0133 | -62.6657
-3 | -0.3724 | 0.00681 | -0.0112 | -54.6843
-2.5 | -0.3095 | 0.00671 | -0.0093 | -46.1252
-2 | -0.2456 | 0.0066 | -0.0077 | -37.2121
-1.5 | -0.1828 | 0.00647 | -0.0059 | -28.2535
-1 | -0.123 | 0.00624 | -0.0037 | -19.7115
-0.5 | -0.0621 | 0.00609 | -0.0018 | -10.197
0 | 0 | 0.00604 | 0 | 0
0.5 | 0.0621 | 0.00609 | 0.0018 | 10.197
1 | 0.1232 | 0.00623 | 0.0037 | 19.7753
1.5 | 0.1827 | 0.00647 | 0.0059 | 28.238
2 | 0.2457 | 0.0066 | 0.0076 | 37.2273
2.5 | 0.3095 | 0.00671 | 0.0093 | 46.1252
3 | 0.3725 | 0.00682 | 0.0112 | 54.6188
3.5 | 0.435 | 0.00694 | 0.0133 | 62.6801
4 | 0.4928 | 0.00713 | 0.0164 | 69.1164
4.5 | 0.5378 | 0.00756 | 0.0218 | 71.1376
5 | 0.5947 | 0.00767 | 0.0254 | 77.5359
5.5 | 0.6533 | 0.00785 | 0.029 | 83.2229
6 | 0.7042 | 0.00788 | 0.0343 | 89.3655
6.5 | 0.7615 | 0.00819 | 0.0386 | 92.9792
7 | 0.8206 | 0.00856 | 0.0428 | 95.8645
7.5 | 0.8775 | 0.00895 | 0.0476 | 98.0447
8 | 0.9379 | 0.00941 | 0.052 | 99.6706
8.5 | 1.0897 | 0.01049 | 0.0399 | 103.8799
9 | 1.1829 | 0.01158 | 0.0394 | 102.1503
9.5 | 1.2427 | 0.01284 | 0.0449 | 96.7835
10 | 1.3051 | 0.01481 | 0.049 | 88.1229
10.5 | 1.3319 | 0.01785 | 0.0557 | 74.6162
11 | 1.3124 | 0.02167 | 0.0653 | 60.563
11.5 | 1.2872 | 0.02811 | 0.0684 | 45.7915
12 | 1.259 | 0.03781 | 0.0644 | 33.2981
12.5 | 1.2256 | 0.04846 | 0.0594 | 25.291
13 | 1.1893 | 0.05858 | 0.0553 | 20.3022
13.5 | 1.1515 | 0.06893 | 0.0507 | 16.7054
14 | 1.1135 | 0.07969 | 0.0454 | 13.9729
14.5 | 1.0818 | 0.09051 | 0.0399 | 11.9523
15 | 1.0535 | 0.10146 | 0.034 | 10.3834
15.5 | 1.0294 | 0.11238 | 0.028 | 9.16

## 89. Re 7M Mach 0.00 (1)
BIGFOIL.COM POLAR EXPORT
stcyr172
St. CYR 172 (Royer) |  |  |  | Cl Max: | 1.422 | at alpha= | 17 | deg
JavaFoil+Calcfoil stall+Eppler ext transition |  |  |  | L/D Max: | 132.42 | at alpha= | 9.5 | deg
Re: | 7000000 |  |  | Cd Min: | 0.00486 | at alpha= | 0 | deg
Mach: | 0 |  |  | Cl=0 at alpha= | 0 | deg
|  |  |  | @ Cl=0.1, Cd= | 0.0048666
|  |  |  | @ Cl=0.4, Cd= | 0.0057563
|  |  |  | @ Cl=0.6, Cd= | 0.0062859
alpha (deg) | Cl | Cd | Cm | Cl/Cd
-20 | -1.331 | 0.08322 | 0.02 | -15.998
-19.5 | -1.357 | 0.07356 | 0.02 | -18.444
-19 | -1.374 | 0.06817 | 0.019 | -20.158
-18.5 | -1.406 | 0.0552 | 0.02 | -25.464
-18 | -1.416 | 0.05099 | 0.019 | -27.777
-17.5 | -1.419 | 0.04497 | 0.019 | -31.566
-17 | -1.422 | 0.03881 | 0.019 | -36.642
-16.5 | -1.42 | 0.03407 | 0.019 | -41.676
-16 | -1.415 | 0.03026 | 0.018 | -46.754
-15.5 | -1.408 | 0.02668 | 0.018 | -52.751
-15 | -1.4 | 0.02325 | 0.018 | -60.202
-14.5 | -1.392 | 0.01997 | 0.017 | -69.713
-14 | -1.375 | 0.01799 | 0.017 | -76.458
-13.5 | -1.353 | 0.01646 | 0.017 | -82.156
-13 | -1.327 | 0.01524 | 0.016 | -87.09
-12.5 | -1.3 | 0.01412 | 0.016 | -92.049
-12 | -1.281 | 0.01267 | 0.015 | -101.068
-11.5 | -1.243 | 0.01238 | 0.015 | -100.398
-11 | -1.203 | 0.00954 | 0.014 | -126.126
-10.5 | -1.16 | 0.00905 | 0.013 | -128.208
-10 | -1.116 | 0.00861 | 0.013 | -129.614
-9.5 | -1.07 | 0.00823 | 0.012 | -129.903
-9 | -1.022 | 0.00789 | 0.012 | -129.526
-8.5 | -0.972 | 0.00772 | 0.011 | -125.991
-8 | -0.921 | 0.00738 | 0.01 | -124.893
-7.5 | -0.869 | 0.00736 | 0.01 | -118.145
-7 | -0.816 | 0.00685 | 0.009 | -119.124
-6.5 | -0.761 | 0.00683 | 0.008 | -111.334
-6 | -0.705 | 0.00629 | 0.008 | -112.2
-5.5 | -0.649 | 0.00681 | 0.007 | -95.318
-5 | -0.592 | 0.00629 | 0.006 | -94.181
-4.5 | -0.534 | 0.00647 | 0.006 | -82.615
-4 | -0.476 | 0.00635 | 0.005 | -74.961
-3.5 | -0.417 | 0.00581 | 0.005 | -71.85
-3 | -0.358 | 0.00574 | 0.004 | -62.426
-2.5 | -0.299 | 0.00565 | 0.003 | -52.901
-2 | -0.239 | 0.00517 | 0.003 | -46.289
-1.5 | -0.179 | 0.00584 | 0.002 | -30.749
-1 | -0.12 | 0.0049 | 0.001 | -24.451
-0.5 | -0.06 | 0.00489 | 0.001 | -12.249
0 | 0 | 0.00486 | 0 | 0
0.5 | 0.06 | 0.00486 | -0.001 | 12.396
1 | 0.121 | 0.00487 | -0.001 | 24.748
1.5 | 0.181 | 0.0058 | -0.002 | 31.142
2 | 0.241 | 0.00514 | -0.003 | 46.86
2.5 | 0.301 | 0.00562 | -0.003 | 53.541
3 | 0.361 | 0.00571 | -0.004 | 63.199
3.5 | 0.42 | 0.00578 | -0.005 | 72.757
4 | 0.479 | 0.00632 | -0.005 | 75.916
4.5 | 0.538 | 0.00643 | -0.006 | 83.698
5 | 0.596 | 0.00625 | -0.006 | 95.479
5.5 | 0.654 | 0.00677 | -0.007 | 96.644
6 | 0.711 | 0.00624 | -0.008 | 113.891
6.5 | 0.767 | 0.00678 | -0.008 | 113.038
7 | 0.822 | 0.00679 | -0.009 | 121.026
7.5 | 0.876 | 0.00729 | -0.01 | 120.072
8 | 0.929 | 0.00731 | -0.01 | 127.037
8.5 | 0.98 | 0.00764 | -0.011 | 128.233
9 | 1.03 | 0.00781 | -0.012 | 131.945
9.5 | 1.079 | 0.00815 | -0.012 | 132.42
10 | 1.126 | 0.00851 | -0.013 | 132.215
10.5 | 1.171 | 0.00894 | -0.013 | 130.863
11 | 1.214 | 0.00942 | -0.014 | 128.855
11.5 | 1.255 | 0.01223 | -0.015 | 102.63
12 | 1.294 | 0.01251 | -0.015 | 103.41
12.5 | 1.3 | 0.01412 | -0.015 | 92.049
13 | 1.327 | 0.01524 | -0.016 | 87.09
13.5 | 1.353 | 0.01646 | -0.016 | 82.156
14 | 1.375 | 0.01799 | -0.017 | 76.458
14.5 | 1.392 | 0.01997 | -0.017 | 69.713
15 | 1.4 | 0.02325 | -0.018 | 60.202
15.5 | 1.408 | 0.02668 | -0.018 | 52.751
16 | 1.415 | 0.03026 | -0.018 | 46.754
16.5 | 1.42 | 0.03407 | -0.019 | 41.676
17 | 1.422 | 0.03881 | -0.019 | 36.642
17.5 | 1.419 | 0.04497 | -0.019 | 31.566
18 | 1.416 | 0.05099 | -0.019 | 27.777
18.5 | 1.406 | 0.0552 | -0.02 | 25.464
19 | 1.374 | 0.06817 | -0.019 | 20.158
19.5 | 1.357 | 0.07356 | -0.02 | 18.444
20 | 1.331 | 0.08322 | -0.02 | 15.998

## 90. Re 7M Mach 0.00 (2)
BIGFOIL.COM POLAR EXPORT
stcyr172
St. CYR 172 (Royer) |  |  |  | Cl Max: | 1.79 | at alpha= | 20 | deg
XFOIL ncrit=9 |  |  |  | L/D Max: | 121.146 | at alpha= | 12 | deg
Re: | 7000000 |  |  | Cd Min: | 0.03122 | at alpha= | 20 | deg
Mach: | 0 |  |  | Cl=0 at alpha= | 0 | deg
|  |  |  | @ Cl=0.1, Cd= | 0.0057859
|  |  |  | @ Cl=0.4, Cd= | 0.0063342
|  |  |  | @ Cl=0.6, Cd= | 0.0068737
alpha (deg) | Cl | Cd | Cm | Cl/Cd
-20 | -1.7889 | 0.03119 | -0.0507 | -57.3549
-19.5 | -1.7845 | 0.02729 | -0.0498 | -65.3903
-19 | -1.7749 | 0.02433 | -0.0479 | -72.9511
-18.5 | -1.7589 | 0.02216 | -0.0454 | -79.3727
-18 | -1.7409 | 0.02034 | -0.0423 | -85.59
-17.5 | -1.7236 | 0.0187 | -0.0385 | -92.1711
-17 | -1.7031 | 0.01744 | -0.0343 | -97.6548
-16.5 | -1.6802 | 0.0165 | -0.0297 | -101.8303
-16 | -1.656 | 0.01577 | -0.0248 | -105.0095
-15.5 | -1.6363 | 0.0151 | -0.0186 | -108.3642
-15 | -1.6112 | 0.01441 | -0.0133 | -111.8112
-14.5 | -1.5796 | 0.01374 | -0.0091 | -114.9636
-14 | -1.5434 | 0.01317 | -0.0056 | -117.1906
-13.5 | -1.5048 | 0.01265 | -0.0025 | -118.9565
-13 | -1.4468 | 0.01212 | -0.0035 | -119.3729
-12.5 | -1.3892 | 0.0115 | -0.0043 | -120.8
-12 | -1.3312 | 0.01098 | -0.0052 | -121.2386
-11.5 | -1.2708 | 0.01054 | -0.0064 | -120.5693
-11 | -1.2045 | 0.01011 | -0.0089 | -119.1395
-10.5 | -1.1432 | 0.00958 | -0.0103 | -119.3319
-10 | -1.0921 | 0.00914 | -0.0093 | -119.4858
-9 | -0.9575 | 0.00833 | -0.0144 | -114.946
-8.5 | -0.8514 | 0.00786 | -0.0257 | -108.3206
-8 | -0.806 | 0.00774 | -0.0232 | -104.1344
-7.5 | -0.757 | 0.00749 | -0.0216 | -101.0681
-7 | -0.7057 | 0.00725 | -0.0204 | -97.3379
-6.5 | -0.6551 | 0.00701 | -0.019 | -93.4522
-6 | -0.6057 | 0.00688 | -0.0174 | -88.0378
-5.5 | -0.5613 | 0.00691 | -0.0147 | -81.2301
-5 | -0.5112 | 0.00675 | -0.0131 | -75.7333
-4.5 | -0.4679 | 0.00622 | -0.0104 | -75.2251
-4 | -0.4211 | 0.00632 | -0.0083 | -66.6297
-3.5 | -0.371 | 0.00635 | -0.0067 | -58.4252
-3 | -0.3185 | 0.00629 | -0.0057 | -50.6359
-2.5 | -0.265 | 0.00621 | -0.0048 | -42.6731
-2 | -0.2116 | 0.0061 | -0.0039 | -34.6885
-1.5 | -0.1593 | 0.00594 | -0.0029 | -26.8182
-1 | -0.1067 | 0.0058 | -0.0018 | -18.3966
-0.5 | -0.0535 | 0.00569 | -0.0009 | -9.4025
0 | 0 | 0.00563 | 0 | 0
0.5 | 0.0536 | 0.00569 | 0.0009 | 9.42
1 | 0.1068 | 0.0058 | 0.0018 | 18.4138
1.5 | 0.1593 | 0.00595 | 0.0029 | 26.7731
2 | 0.2117 | 0.0061 | 0.0039 | 34.7049
2.5 | 0.2649 | 0.00622 | 0.0049 | 42.5884
3 | 0.3186 | 0.00629 | 0.0057 | 50.6518
3.5 | 0.371 | 0.00634 | 0.0067 | 58.5174
4 | 0.4213 | 0.00633 | 0.0082 | 66.5561
4.5 | 0.4684 | 0.00624 | 0.0103 | 75.0641
5 | 0.5113 | 0.00675 | 0.0131 | 75.7481
5.5 | 0.5611 | 0.0069 | 0.0147 | 81.3188
6 | 0.6055 | 0.00687 | 0.0174 | 88.1368
6.5 | 0.6554 | 0.00702 | 0.019 | 93.3618
7 | 0.7058 | 0.00725 | 0.0204 | 97.3517
7.5 | 0.7568 | 0.00748 | 0.0216 | 101.1765
8.5 | 0.8513 | 0.00785 | 0.0257 | 108.4459
9 | 0.9593 | 0.00833 | 0.014 | 115.1621
9.5 | 1.0309 | 0.00875 | 0.0105 | 117.8171
10 | 1.0919 | 0.00914 | 0.0093 | 119.4639
10.5 | 1.1433 | 0.00958 | 0.0102 | 119.3424
11 | 1.205 | 0.0101 | 0.0088 | 119.3069
11.5 | 1.2715 | 0.01053 | 0.0062 | 120.7502
12 | 1.3314 | 0.01099 | 0.0051 | 121.1465
12.5 | 1.3898 | 0.01151 | 0.0042 | 120.7472
13 | 1.4473 | 0.01213 | 0.0033 | 119.3157
13.5 | 1.5047 | 0.01267 | 0.0025 | 118.7609
14 | 1.5436 | 0.01316 | 0.0056 | 117.2948
14.5 | 1.58 | 0.01373 | 0.009 | 115.0765
15 | 1.6117 | 0.0144 | 0.0132 | 111.9236
15.5 | 1.6365 | 0.01511 | 0.0186 | 108.3058
16 | 1.6566 | 0.01576 | 0.0247 | 105.1142
16.5 | 1.6808 | 0.01649 | 0.0296 | 101.9284
17 | 1.7045 | 0.0174 | 0.0341 | 97.9598
17.5 | 1.7254 | 0.01865 | 0.0383 | 92.5147
18 | 1.7432 | 0.02027 | 0.042 | 85.999
18.5 | 1.7607 | 0.02211 | 0.0452 | 79.6336
19 | 1.7768 | 0.02428 | 0.0477 | 73.1796
19.5 | 1.7865 | 0.02724 | 0.0496 | 65.5837
20 | 1.79 | 0.03122 | 0.0504 | 57.335

## 91. Re 7M Mach 0.10 (1)
BIGFOIL.COM POLAR EXPORT
stcyr172
St. CYR 172 (Royer) |  |  |  | Cl Max: | 1.401 | at alpha= | 16.5 | deg
JavaFoil+Calcfoil stall+Eppler ext transition |  |  |  | L/D Max: | 132.554 | at alpha= | 9.5 | deg
Re: | 7000000 |  |  | Cd Min: | 0.00488 | at alpha= | 0 | deg
Mach: | 0.1 |  |  | Cl=0 at alpha= | 0 | deg
|  |  |  | @ Cl=0.1, Cd= | 0.00489
|  |  |  | @ Cl=0.4, Cd= | 0.0057588
|  |  |  | @ Cl=0.6, Cd= | 0.0062452
alpha (deg) | Cl | Cd | Cm | Cl/Cd
-20 | -1.291 | 0.08746 | 0.02 | -14.766
-19.5 | -1.321 | 0.0766 | 0.02 | -17.251
-19 | -1.341 | 0.07231 | 0.019 | -18.541
-18.5 | -1.374 | 0.05966 | 0.02 | -23.03
-18 | -1.389 | 0.0545 | 0.019 | -25.485
-17.5 | -1.394 | 0.04827 | 0.019 | -28.87
-17 | -1.399 | 0.04154 | 0.019 | -33.686
-16.5 | -1.401 | 0.03629 | 0.019 | -38.601
-16 | -1.399 | 0.03181 | 0.018 | -43.966
-15.5 | -1.393 | 0.0282 | 0.018 | -49.375
-15 | -1.386 | 0.02482 | 0.018 | -55.82
-14.5 | -1.381 | 0.02112 | 0.017 | -65.399
-14 | -1.369 | 0.01856 | 0.017 | -73.745
-13.5 | -1.349 | 0.01693 | 0.017 | -79.672
-13 | -1.327 | 0.01512 | 0.016 | -87.797
-12.5 | -1.298 | 0.01443 | 0.016 | -89.974
-12 | -1.282 | 0.01285 | 0.015 | -99.756
-11.5 | -1.244 | 0.01254 | 0.015 | -99.185
-11 | -1.205 | 0.00965 | 0.014 | -124.852
-10.5 | -1.163 | 0.00916 | 0.013 | -126.948
-10 | -1.119 | 0.00874 | 0.013 | -128.012
-9.5 | -1.073 | 0.00825 | 0.012 | -130.038
-9 | -1.025 | 0.0079 | 0.012 | -129.788
-8.5 | -0.976 | 0.00772 | 0.011 | -126.348
-8 | -0.925 | 0.00738 | 0.01 | -125.389
-7.5 | -0.873 | 0.00744 | 0.01 | -117.36
-7 | -0.819 | 0.00687 | 0.009 | -119.229
-6.5 | -0.764 | 0.00692 | 0.008 | -110.495
-6 | -0.709 | 0.0063 | 0.008 | -112.565
-5.5 | -0.652 | 0.00658 | 0.007 | -99.091
-5 | -0.595 | 0.00628 | 0.007 | -94.696
-4.5 | -0.537 | 0.00646 | 0.006 | -83.075
-4 | -0.478 | 0.00638 | 0.005 | -74.948
-3.5 | -0.42 | 0.0058 | 0.005 | -72.335
-3 | -0.36 | 0.00577 | 0.004 | -62.453
-2.5 | -0.3 | 0.00564 | 0.003 | -53.302
-2 | -0.24 | 0.00519 | 0.003 | -46.315
-1.5 | -0.18 | 0.00583 | 0.002 | -30.939
-1 | -0.12 | 0.00492 | 0.001 | -24.461
-0.5 | -0.06 | 0.00491 | 0.001 | -12.257
0 | 0 | 0.00488 | 0 | 0
0.5 | 0.061 | 0.00489 | -0.001 | 12.405
1 | 0.121 | 0.00489 | -0.001 | 24.76
1.5 | 0.182 | 0.0058 | -0.002 | 31.338
2 | 0.242 | 0.00516 | -0.003 | 46.89
2.5 | 0.302 | 0.00561 | -0.003 | 53.953
3 | 0.363 | 0.00574 | -0.004 | 63.231
3.5 | 0.422 | 0.00577 | -0.005 | 73.256
4 | 0.482 | 0.00635 | -0.005 | 75.909
4.5 | 0.541 | 0.00642 | -0.006 | 84.173
5 | 0.599 | 0.00624 | -0.007 | 96.013
5.5 | 0.657 | 0.00654 | -0.007 | 100.504
6 | 0.714 | 0.00625 | -0.008 | 114.274
6.5 | 0.77 | 0.00686 | -0.008 | 112.189
7 | 0.825 | 0.00681 | -0.009 | 121.145
7.5 | 0.879 | 0.00737 | -0.01 | 119.279
8 | 0.932 | 0.00731 | -0.01 | 127.558
8.5 | 0.984 | 0.00765 | -0.011 | 128.613
9 | 1.034 | 0.00782 | -0.012 | 132.21
9.5 | 1.082 | 0.00816 | -0.012 | 132.554
10 | 1.129 | 0.00864 | -0.013 | 130.596
10.5 | 1.173 | 0.00905 | -0.013 | 129.597
11 | 1.216 | 0.00953 | -0.014 | 127.573
11.5 | 1.256 | 0.01239 | -0.015 | 101.401
12 | 1.294 | 0.01268 | -0.015 | 102.079
12.5 | 1.298 | 0.01443 | -0.015 | 89.974
13 | 1.327 | 0.01512 | -0.016 | 87.797
13.5 | 1.349 | 0.01693 | -0.016 | 79.672
14 | 1.369 | 0.01856 | -0.017 | 73.745
14.5 | 1.381 | 0.02112 | -0.017 | 65.399
15 | 1.386 | 0.02482 | -0.018 | 55.82
15.5 | 1.393 | 0.0282 | -0.018 | 49.375
16 | 1.399 | 0.03181 | -0.018 | 43.966
16.5 | 1.401 | 0.03629 | -0.019 | 38.601
17 | 1.399 | 0.04154 | -0.019 | 33.686
17.5 | 1.394 | 0.04827 | -0.019 | 28.87
18 | 1.389 | 0.0545 | -0.019 | 25.485
18.5 | 1.374 | 0.05966 | -0.019 | 23.03
19 | 1.341 | 0.07231 | -0.019 | 18.541
19.5 | 1.321 | 0.0766 | -0.02 | 17.251
20 | 1.291 | 0.08746 | -0.02 | 14.766

## 92. Re 7M Mach 0.10 (2)
BIGFOIL.COM POLAR EXPORT
stcyr172
St. CYR 172 (Royer) |  |  |  | Cl Max: | 1.7744 | at alpha= | 19.5 | deg
XFOIL ncrit=9 |  |  |  | L/D Max: | 120.449 | at alpha= | 12 | deg
Re: | 7000000 |  |  | Cd Min: | 0.03559 | at alpha= | -20 | deg
Mach: | 0.1 |  |  | Cl=0 at alpha= | 0 | deg
|  |  |  | @ Cl=0.1, Cd= | 0.0057948
|  |  |  | @ Cl=0.4, Cd= | 0.00635
|  |  |  | @ Cl=0.6, Cd= | 0.0069041
alpha (deg) | Cl | Cd | Cm | Cl/Cd
-20 | -1.7691 | 0.03559 | -0.0525 | -49.7078
-19.5 | -1.773 | 0.03037 | -0.0527 | -58.38
-19 | -1.7701 | 0.02639 | -0.0515 | -67.0746
-18.5 | -1.7584 | 0.0236 | -0.0493 | -74.5085
-18 | -1.7409 | 0.02153 | -0.0465 | -80.8593
-17.5 | -1.7232 | 0.01972 | -0.043 | -87.3834
-17 | -1.7053 | 0.01816 | -0.0387 | -93.9042
-16.5 | -1.6841 | 0.017 | -0.034 | -99.0647
-16 | -1.6603 | 0.01614 | -0.0291 | -102.8686
-15.5 | -1.6362 | 0.01546 | -0.0236 | -105.8344
-15 | -1.6179 | 0.01478 | -0.0168 | -109.4655
-14.5 | -1.5876 | 0.01404 | -0.0121 | -113.0769
-14 | -1.5527 | 0.0134 | -0.0082 | -115.8731
-13.5 | -1.5144 | 0.01285 | -0.0048 | -117.8521
-13 | -1.4584 | 0.01233 | -0.005 | -118.2806
-12.5 | -1.4001 | 0.01168 | -0.0057 | -119.8716
-12 | -1.3416 | 0.01113 | -0.0064 | -120.5391
-11.5 | -1.2807 | 0.01065 | -0.0075 | -120.2535
-11 | -1.2138 | 0.01021 | -0.0098 | -118.8834
-10.5 | -1.1501 | 0.00969 | -0.0115 | -118.6894
-10 | -1.0999 | 0.00922 | -0.0101 | -119.295
-9.5 | -1.0382 | 0.00881 | -0.0112 | -117.8434
-9 | -0.9642 | 0.0084 | -0.015 | -114.7857
-8.5 | -0.8562 | 0.0079 | -0.0265 | -108.3797
-8 | -0.8107 | 0.00777 | -0.0239 | -104.3372
-7.5 | -0.7613 | 0.00753 | -0.0222 | -101.1023
-7 | -0.7098 | 0.00728 | -0.0209 | -97.5
-6.5 | -0.6587 | 0.00705 | -0.0195 | -93.4326
-6 | -0.6093 | 0.0069 | -0.0178 | -88.3043
-5.5 | -0.5645 | 0.00693 | -0.015 | -81.4574
-5 | -0.514 | 0.00678 | -0.0135 | -75.8112
-4.5 | -0.4707 | 0.00624 | -0.0106 | -75.4327
-4 | -0.4236 | 0.00634 | -0.0084 | -66.8139
-3.5 | -0.3732 | 0.00636 | -0.0069 | -58.6792
-3 | -0.3203 | 0.0063 | -0.0058 | -50.8413
-2.5 | -0.2665 | 0.00622 | -0.005 | -42.8457
-2 | -0.2127 | 0.00611 | -0.004 | -34.8118
-1.5 | -0.1601 | 0.00595 | -0.0029 | -26.9076
-1 | -0.1073 | 0.00581 | -0.0019 | -18.4682
-0.5 | -0.0539 | 0.0057 | -0.0009 | -9.4561
0 | 0 | 0.00564 | 0 | 0
0.5 | 0.0539 | 0.0057 | 0.0009 | 9.4561
1 | 0.1074 | 0.00581 | 0.0018 | 18.4854
1.5 | 0.1601 | 0.00595 | 0.0029 | 26.9076
2 | 0.2128 | 0.00611 | 0.004 | 34.8282
2.5 | 0.2663 | 0.00623 | 0.005 | 42.7448
3 | 0.3204 | 0.0063 | 0.0058 | 50.8571
3.5 | 0.3732 | 0.00635 | 0.0069 | 58.7717
4 | 0.4238 | 0.00635 | 0.0084 | 66.7402
4.5 | 0.4712 | 0.00626 | 0.0105 | 75.2716
5 | 0.514 | 0.00679 | 0.0135 | 75.6996
5.5 | 0.5643 | 0.00692 | 0.015 | 81.5462
6 | 0.6091 | 0.0069 | 0.0178 | 88.2754
6.5 | 0.6591 | 0.00705 | 0.0195 | 93.4894
7 | 0.7099 | 0.00728 | 0.0209 | 97.5137
7.5 | 0.761 | 0.00752 | 0.0223 | 101.1968
8 | 0.8107 | 0.00777 | 0.0239 | 104.3372
8.5 | 0.8562 | 0.00789 | 0.0265 | 108.5171
9 | 0.966 | 0.0084 | 0.0146 | 115
9.5 | 1.0383 | 0.00881 | 0.0112 | 117.8547
10 | 1.0997 | 0.00922 | 0.0102 | 119.2733
10.5 | 1.1503 | 0.00969 | 0.0115 | 118.71
11 | 1.2143 | 0.0102 | 0.0097 | 119.049
11.5 | 1.2815 | 0.01065 | 0.0073 | 120.3286
12 | 1.3418 | 0.01114 | 0.0063 | 120.4488
12.5 | 1.4007 | 0.0117 | 0.0056 | 119.7179
13 | 1.459 | 0.01233 | 0.0048 | 118.3293
13.5 | 1.5143 | 0.01286 | 0.0048 | 117.7527
14 | 1.5529 | 0.0134 | 0.0081 | 115.8881
14.5 | 1.5882 | 0.01403 | 0.012 | 113.2003
15 | 1.6184 | 0.01478 | 0.0167 | 109.4993
15.5 | 1.637 | 0.01545 | 0.0235 | 105.9547
16 | 1.661 | 0.01614 | 0.0289 | 102.912
16.5 | 1.6848 | 0.01699 | 0.0339 | 99.1642
17 | 1.7075 | 0.01809 | 0.0384 | 94.3892
17.5 | 1.7253 | 0.01966 | 0.0427 | 87.7569
18 | 1.7427 | 0.02149 | 0.0462 | 81.0935
18.5 | 1.7606 | 0.02353 | 0.049 | 74.8236
19 | 1.7719 | 0.02634 | 0.0513 | 67.2703
19.5 | 1.7744 | 0.03038 | 0.0525 | 58.4068
20 | 1.7707 | 0.03559 | 0.0523 | 49.7527

## 93. Re 7M Mach 0.25 (1)
BIGFOIL.COM POLAR EXPORT
stcyr172
St. CYR 172 (Royer) |  |  |  | Cl Max: | 1.306 | at alpha= | 13.5 | deg
JavaFoil+Calcfoil stall+Eppler ext transition |  |  |  | L/D Max: | 128.427 | at alpha= | 9 | deg
Re: | 7000000 |  |  | Cd Min: | 0.00483 | at alpha= | 0 | deg
Mach: | 0.25 |  |  | Cl=0 at alpha= | 0 | deg
|  |  |  | @ Cl=0.1, Cd= | 0.00488
|  |  |  | @ Cl=0.4, Cd= | 0.005518
|  |  |  | @ Cl=0.6, Cd= | 0.0063925
alpha (deg) | Cl | Cd | Cm | Cl/Cd
-18.5 | -1.132 | 0.08674 | 0.019 | -13.054
-18 | -1.177 | 0.07843 | 0.019 | -15.013
-17.5 | -1.194 | 0.07585 | 0.018 | -15.742
-17 | -1.223 | 0.0631 | 0.018 | -19.378
-16.5 | -1.244 | 0.05488 | 0.018 | -22.66
-16 | -1.267 | 0.04495 | 0.018 | -28.193
-15.5 | -1.273 | 0.04159 | 0.018 | -30.617
-15 | -1.276 | 0.0381 | 0.017 | -33.5
-14.5 | -1.292 | 0.03018 | 0.017 | -42.8
-14 | -1.294 | 0.02584 | 0.017 | -50.069
-13.5 | -1.306 | 0.01978 | 0.017 | -66.005
-13 | -1.292 | 0.01844 | 0.016 | -70.04
-12.5 | -1.276 | 0.01668 | 0.016 | -76.495
-12 | -1.257 | 0.01471 | 0.015 | -85.442
-11.5 | -1.231 | 0.0136 | 0.015 | -90.537
-11 | -1.199 | 0.01301 | 0.014 | -92.204
-10.5 | -1.174 | 0.00976 | 0.014 | -120.205
-10 | -1.133 | 0.0091 | 0.013 | -124.539
-9.5 | -1.089 | 0.00869 | 0.013 | -125.264
-9 | -1.043 | 0.00828 | 0.012 | -125.996
-8.5 | -0.995 | 0.008 | 0.011 | -124.363
-8 | -0.944 | 0.00761 | 0.011 | -124.054
-7.5 | -0.892 | 0.00756 | 0.01 | -118.058
-7 | -0.838 | 0.00709 | 0.009 | -118.277
-6.5 | -0.783 | 0.00702 | 0.009 | -111.555
-6 | -0.726 | 0.00643 | 0.008 | -112.901
-5.5 | -0.669 | 0.00658 | 0.007 | -101.725
-5 | -0.61 | 0.0064 | 0.007 | -95.427
-4.5 | -0.551 | 0.00656 | 0.006 | -83.955
-4 | -0.491 | 0.00643 | 0.005 | -76.368
-3.5 | -0.431 | 0.00581 | 0.005 | -74.153
-3 | -0.37 | 0.00534 | 0.004 | -69.247
-2.5 | -0.309 | 0.00572 | 0.003 | -53.992
-2 | -0.247 | 0.00519 | 0.003 | -47.594
-1.5 | -0.185 | 0.00586 | 0.002 | -31.602
-1 | -0.124 | 0.00491 | 0.001 | -25.19
-0.5 | -0.062 | 0.00491 | 0.001 | -12.594
0 | 0 | 0.00483 | 0 | 0
0.5 | 0.062 | 0.00488 | -0.001 | 12.751
1 | 0.124 | 0.00488 | -0.001 | 25.509
1.5 | 0.187 | 0.00583 | -0.002 | 32.021
2 | 0.249 | 0.00516 | -0.003 | 48.211
2.5 | 0.311 | 0.00568 | -0.003 | 54.675
3 | 0.373 | 0.00531 | -0.004 | 70.173
3.5 | 0.434 | 0.00578 | -0.005 | 75.129
4 | 0.495 | 0.00639 | -0.005 | 77.384
4.5 | 0.555 | 0.00652 | -0.006 | 85.101
5 | 0.615 | 0.00635 | -0.007 | 96.796
5.5 | 0.674 | 0.00653 | -0.007 | 103.222
6 | 0.732 | 0.00638 | -0.008 | 114.665
6.5 | 0.789 | 0.00696 | -0.009 | 113.321
7 | 0.845 | 0.00703 | -0.009 | 120.236
7.5 | 0.899 | 0.00749 | -0.01 | 120.048
8 | 0.952 | 0.00754 | -0.011 | 126.263
8.5 | 1.003 | 0.00792 | -0.011 | 126.65
9 | 1.052 | 0.00819 | -0.012 | 128.427
9.5 | 1.099 | 0.0086 | -0.013 | 127.759
10 | 1.143 | 0.00899 | -0.013 | 127.105
10.5 | 1.184 | 0.00964 | -0.014 | 122.798
11 | 1.199 | 0.01301 | -0.014 | 92.204
11.5 | 1.231 | 0.0136 | -0.015 | 90.537
12 | 1.257 | 0.01471 | -0.015 | 85.442
12.5 | 1.276 | 0.01668 | -0.016 | 76.495
13 | 1.292 | 0.01844 | -0.016 | 70.04
13.5 | 1.306 | 0.01978 | -0.017 | 66.005
14 | 1.294 | 0.02584 | -0.017 | 50.069
14.5 | 1.292 | 0.03018 | -0.017 | 42.8
15 | 1.282 | 0.03623 | -0.017 | 35.39
15.5 | 1.273 | 0.04159 | -0.018 | 30.617
16 | 1.267 | 0.04495 | -0.018 | 28.193
16.5 | 1.244 | 0.05488 | -0.018 | 22.66
17 | 1.223 | 0.0631 | -0.018 | 19.378
17.5 | 1.194 | 0.07585 | -0.018 | 15.742
18 | 1.169 | 0.08425 | -0.018 | 13.879
18.5 | 1.132 | 0.08674 | -0.019 | 13.054

## 94. Re 7M Mach 0.25 (2)
BIGFOIL.COM POLAR EXPORT
stcyr172
St. CYR 172 (Royer) |  |  |  | Cl Max: | 1.7152 | at alpha= | 17.5 | deg
XFOIL ncrit=9 |  |  |  | L/D Max: | 117.269 | at alpha= | 10 | deg
Re: | 7000000 |  |  | Cd Min: | 0.07775 | at alpha= | -20 | deg
Mach: | 0.25 |  |  | Cl=0 at alpha= | 0 | deg
|  |  |  | @ Cl=0.1, Cd= | 0.0058308
|  |  |  | @ Cl=0.4, Cd= | 0.0064328
|  |  |  | @ Cl=0.6, Cd= | 0.0070622
alpha (deg) | Cl | Cd | Cm | Cl/Cd
-20 | -1.5426 | 0.07775 | -0.043 | -19.8405
-19.5 | -1.6062 | 0.06369 | -0.0502 | -25.219
-19 | -1.6591 | 0.05105 | -0.0562 | -32.4995
-18.5 | -1.692 | 0.04092 | -0.0605 | -41.349
-18 | -1.7095 | 0.0333 | -0.0625 | -51.3363
-17.5 | -1.7124 | 0.02796 | -0.0621 | -61.2446
-17 | -1.7047 | 0.02428 | -0.0598 | -70.21
-16.5 | -1.6888 | 0.02171 | -0.0563 | -77.789
-16 | -1.6736 | 0.01952 | -0.0516 | -85.7377
-15.5 | -1.6555 | 0.01787 | -0.046 | -92.6413
-15 | -1.6318 | 0.01669 | -0.0402 | -97.7711
-14.5 | -1.6056 | 0.01579 | -0.0341 | -101.6846
-14 | -1.5873 | 0.01501 | -0.026 | -105.7495
-13.5 | -1.5613 | 0.01421 | -0.0191 | -109.8733
-13 | -1.5238 | 0.01348 | -0.0142 | -113.0415
-12.5 | -1.4612 | 0.01279 | -0.0141 | -114.2455
-12 | -1.3988 | 0.0121 | -0.014 | -115.6033
-11.5 | -1.3358 | 0.0114 | -0.0141 | -117.1754
-11 | -1.2658 | 0.01082 | -0.0156 | -116.9871
-10.5 | -1.1944 | 0.01028 | -0.0175 | -116.1868
-10 | -1.1424 | 0.00974 | -0.0153 | -117.2895
-9 | -1.0023 | 0.00873 | -0.0187 | -114.811
-8.5 | -0.8836 | 0.00816 | -0.0311 | -108.2843
-8 | -0.8361 | 0.00798 | -0.0281 | -104.7744
-7.5 | -0.7847 | 0.00775 | -0.0259 | -101.2516
-7 | -0.7321 | 0.00745 | -0.0241 | -98.2685
-6.5 | -0.6788 | 0.00722 | -0.0224 | -94.0166
-6 | -0.6291 | 0.00706 | -0.02 | -89.1076
-5.5 | -0.5819 | 0.00709 | -0.0171 | -82.0733
-5 | -0.5296 | 0.00694 | -0.0153 | -76.3112
-4.5 | -0.4846 | 0.00644 | -0.0122 | -75.2484
-3.5 | -0.3854 | 0.00643 | -0.0078 | -59.9378
-3 | -0.3301 | 0.00638 | -0.0067 | -51.7398
-2.5 | -0.2743 | 0.0063 | -0.0057 | -43.5397
-2 | -0.2186 | 0.00619 | -0.0047 | -35.315
-1.5 | -0.164 | 0.00604 | -0.0035 | -27.1523
-1 | -0.1103 | 0.00586 | -0.0021 | -18.8225
-0.5 | -0.0558 | 0.00574 | -0.001 | -9.7213
0 | 0 | 0.00571 | 0 | 0
0.5 | 0.0558 | 0.00575 | 0.001 | 9.7043
1 | 0.1105 | 0.00585 | 0.0021 | 18.8889
1.5 | 0.164 | 0.00604 | 0.0035 | 27.1523
2 | 0.2186 | 0.00619 | 0.0047 | 35.315
2.5 | 0.2742 | 0.00631 | 0.0057 | 43.4548
3 | 0.3301 | 0.00637 | 0.0067 | 51.821
3.5 | 0.3853 | 0.00643 | 0.0078 | 59.9222
4 | 0.4378 | 0.00644 | 0.0094 | 67.9814
4.5 | 0.4849 | 0.00645 | 0.0122 | 75.1783
5 | 0.5296 | 0.00695 | 0.0153 | 76.2014
5.5 | 0.5816 | 0.00707 | 0.0171 | 82.2631
6 | 0.629 | 0.00705 | 0.02 | 89.2199
6.5 | 0.6792 | 0.00723 | 0.0223 | 93.9419
7 | 0.7321 | 0.00745 | 0.0241 | 98.2685
7.5 | 0.7844 | 0.00774 | 0.026 | 101.3437
8 | 0.8361 | 0.00797 | 0.0281 | 104.9059
8.5 | 0.8843 | 0.00816 | 0.0309 | 108.3701
9 | 1.0042 | 0.00874 | 0.0183 | 114.897
9.5 | 1.079 | 0.00921 | 0.0156 | 117.1553
10 | 1.1422 | 0.00974 | 0.0153 | 117.269
10.5 | 1.1946 | 0.01028 | 0.0174 | 116.2062
11 | 1.2664 | 0.01081 | 0.0155 | 117.1508
11.5 | 1.3365 | 0.01141 | 0.014 | 117.1341
12 | 1.3992 | 0.01211 | 0.0139 | 115.5409
12.5 | 1.4622 | 0.01278 | 0.0139 | 114.4131
13 | 1.5239 | 0.01348 | 0.0142 | 113.049
13.5 | 1.5616 | 0.01421 | 0.0191 | 109.8944
14 | 1.5873 | 0.01503 | 0.026 | 105.6088
14.5 | 1.6061 | 0.01579 | 0.034 | 101.7163
15 | 1.6323 | 0.01669 | 0.0401 | 97.8011
15.5 | 1.6559 | 0.01788 | 0.0459 | 92.6119
16 | 1.6743 | 0.01952 | 0.0515 | 85.7736
16.5 | 1.6902 | 0.02168 | 0.0561 | 77.9613
17 | 1.7068 | 0.02421 | 0.0596 | 70.4998
17.5 | 1.7152 | 0.02784 | 0.0619 | 61.6092
18 | 1.7135 | 0.03308 | 0.0623 | 51.7987
18.5 | 1.6959 | 0.04067 | 0.0604 | 41.699
19 | 1.6632 | 0.05081 | 0.056 | 32.7337
19.5 | 1.6117 | 0.06331 | 0.05 | 25.4573
20 | 1.5464 | 0.07758 | 0.0428 | 19.933

## 95. Re 7M Mach 0.50 (1)
BIGFOIL.COM POLAR EXPORT
stcyr172
St. CYR 172 (Royer) |  |  |  | Cl Max: | 1.123 | at alpha= | 20 | deg
JavaFoil+Calcfoil stall+Eppler ext transition |  |  |  | L/D Max: | 112.813 | at alpha= | 7 | deg
Re: | 7000000 |  |  | Cd Min: | 0.0049 | at alpha= | 0.5 | deg
Mach: | 0.5 |  |  | Cl=0 at alpha= | 0 | deg
|  |  |  | @ Cl=0.1, Cd= | 0.0049348
|  |  |  | @ Cl=0.4, Cd= | 0.00634
|  |  |  | @ Cl=0.6, Cd= | 0.0069282
alpha (deg) | Cl | Cd | Cm | Cl/Cd
-20 | -1.128 | 0.13656 | 0.02 | -8.259
-19.5 | -1.093 | 0.14117 | 0.019 | -7.739
-19 | -1.064 | 0.13771 | 0.018 | -7.724
-18.5 | -1.037 | 0.12696 | 0.018 | -8.167
-18 | -1.013 | 0.13097 | 0.018 | -7.733
-17.5 | -0.991 | 0.12202 | 0.018 | -8.121
-17 | -0.958 | 0.12197 | 0.017 | -7.852
-16.5 | -0.929 | 0.13256 | 0.016 | -7.009
-16 | -0.908 | 0.11614 | 0.016 | -7.819
-15.5 | -0.883 | 0.10502 | 0.016 | -8.404
-15 | -0.854 | 0.09993 | 0.015 | -8.55
-14.5 | -0.824 | 0.09794 | 0.015 | -8.409
-14 | -0.791 | 0.09727 | 0.014 | -8.131
-13.5 | -0.767 | 0.08473 | 0.014 | -9.056
-13 | -0.721 | 0.09062 | 0.01 | -7.955
-12.5 | -0.693 | 0.08671 | 0.01 | -7.997
-12 | -0.677 | 0.08155 | 0.011 | -8.3
-11.5 | -0.667 | 0.06315 | 0.013 | -10.567
-11 | -0.645 | 0.05505 | 0.013 | -11.72
-10.5 | -0.633 | 0.04108 | 0.013 | -15.418
-10 | -0.619 | 0.03175 | 0.013 | -19.5
-9.5 | -0.942 | 0.01754 | 0.014 | -53.681
-9 | -0.995 | 0.01512 | 0.013 | -65.777
-8.5 | -1 | 0.01342 | 0.012 | -74.533
-8 | -0.99 | 0.00981 | 0.012 | -100.879
-7.5 | -0.953 | 0.00878 | 0.011 | -108.571
-7 | -0.907 | 0.00818 | 0.01 | -110.828
-6.5 | -0.855 | 0.00799 | 0.01 | -107.017
-6 | -0.798 | 0.00761 | 0.009 | -104.871
-5.5 | -0.739 | 0.0072 | 0.008 | -102.568
-5 | -0.677 | 0.0072 | 0.007 | -93.924
-4.5 | -0.612 | 0.00704 | 0.007 | -87.009
-4 | -0.547 | 0.0068 | 0.006 | -80.429
-3.5 | -0.48 | 0.0066 | 0.005 | -72.746
-3 | -0.413 | 0.00654 | 0.005 | -63.067
-2.5 | -0.344 | 0.00585 | 0.004 | -58.911
-2 | -0.276 | 0.00581 | 0.003 | -47.47
-1.5 | -0.207 | 0.00515 | 0.002 | -40.172
-1 | -0.138 | 0.00502 | 0.002 | -27.529
-0.5 | -0.069 | 0.00493 | 0.001 | -14.01
0 | 0 | 0.00497 | 0 | 0
0.5 | 0.07 | 0.0049 | -0.001 | 14.206
1 | 0.139 | 0.00498 | -0.002 | 27.919
1.5 | 0.209 | 0.00512 | -0.002 | 40.743
2 | 0.278 | 0.00577 | -0.003 | 48.124
2.5 | 0.347 | 0.00581 | -0.004 | 59.736
3 | 0.416 | 0.0065 | -0.005 | 64.017
3.5 | 0.484 | 0.00656 | -0.005 | 73.786
4 | 0.551 | 0.00675 | -0.006 | 81.6
4.5 | 0.617 | 0.00699 | -0.007 | 88.309
5 | 0.682 | 0.00715 | -0.007 | 95.363
5.5 | 0.745 | 0.00715 | -0.008 | 104.223
6 | 0.805 | 0.00755 | -0.009 | 106.607
6.5 | 0.862 | 0.00792 | -0.01 | 108.854
7 | 0.915 | 0.00811 | -0.01 | 112.813
7.5 | 0.961 | 0.00898 | -0.011 | 106.998
8 | 0.999 | 0.00977 | -0.012 | 102.303
8.5 | 1.001 | 0.01325 | -0.012 | 75.548
9 | 0.995 | 0.01512 | -0.013 | 65.777
9.5 | 0.942 | 0.01754 | -0.013 | 53.681
10 | 0.619 | 0.03175 | -0.013 | 19.5
10.5 | 0.625 | 0.0463 | -0.012 | 13.489
11 | 0.645 | 0.05508 | -0.012 | 11.713
11.5 | 0.662 | 0.06649 | -0.012 | 9.956
12 | 0.674 | 0.08431 | -0.011 | 7.998
12.5 | 0.693 | 0.08671 | -0.01 | 7.997
13 | 0.721 | 0.0973 | -0.01 | 7.406
13.5 | 0.767 | 0.08482 | -0.013 | 9.046
14 | 0.804 | 0.0844 | -0.015 | 9.523
14.5 | 0.824 | 0.09794 | -0.014 | 8.409
15 | 0.861 | 0.09397 | -0.016 | 9.166
15.5 | 0.887 | 0.10026 | -0.016 | 8.842
16 | 0.91 | 0.11075 | -0.016 | 8.218
16.5 | 0.931 | 0.12326 | -0.016 | 7.555
17 | 0.958 | 0.12188 | -0.016 | 7.857
17.5 | 0.994 | 0.11645 | -0.018 | 8.532
18 | 1.012 | 0.13963 | -0.017 | 7.245
18.5 | 1.033 | 0.13696 | -0.017 | 7.54
19 | 1.064 | 0.13884 | -0.018 | 7.661
19.5 | 1.093 | 0.14185 | -0.019 | 7.702
20 | 1.123 | 0.14617 | -0.019 | 7.686

## 96. Re 7M Mach 0.50 (2)
BIGFOIL.COM POLAR EXPORT
stcyr172
St. CYR 172 (Royer) |  |  |  | Cl Max: | 1.3491 | at alpha= | 10.5 | deg
XFOIL ncrit=9 |  |  |  | L/D Max: | 107.523 | at alpha= | 9 | deg
Re: | 7000000 |  |  | Cd Min: | 0.10957 | at alpha= | -15.5 | deg
Mach: | 0.5 |  |  | Cl=0 at alpha= | 0 | deg
|  |  |  | @ Cl=0.1, Cd= | 0.0061207
|  |  |  | @ Cl=0.4, Cd= | 0.0067133
|  |  |  | @ Cl=0.6, Cd= | 0.007541
alpha (deg) | Cl | Cd | Cm | Cl/Cd
-15.5 | -1.0514 | 0.10957 | -0.0308 | -9.5957
-15 | -1.0773 | 0.09869 | -0.0368 | -10.916
-14.5 | -1.1035 | 0.08815 | -0.0421 | -12.5184
-14 | -1.133 | 0.07777 | -0.0471 | -14.5686
-13.5 | -1.169 | 0.06735 | -0.052 | -17.3571
-13 | -1.2064 | 0.05712 | -0.0564 | -21.1204
-12.5 | -1.2453 | 0.04675 | -0.0608 | -26.6374
-12 | -1.2847 | 0.03539 | -0.0666 | -36.3012
-11.5 | -1.3157 | 0.0261 | -0.0696 | -50.41
-11 | -1.3402 | 0.02039 | -0.0646 | -65.7283
-10.5 | -1.3487 | 0.01668 | -0.0556 | -80.8573
-10 | -1.3044 | 0.01382 | -0.0505 | -94.3849
-9.5 | -1.2518 | 0.01225 | -0.0441 | -102.1878
-9 | -1.1793 | 0.01096 | -0.0406 | -107.6004
-8.5 | -1.0359 | 0.00977 | -0.0502 | -106.0287
-8 | -0.9394 | 0.00917 | -0.052 | -102.4427
-7.5 | -0.885 | 0.00873 | -0.0464 | -101.3746
-7 | -0.8273 | 0.00833 | -0.0417 | -99.3157
-6.5 | -0.7677 | 0.008 | -0.0375 | -95.9625
-6 | -0.7166 | 0.00789 | -0.032 | -90.8238
-5.5 | -0.6589 | 0.00774 | -0.028 | -85.1292
-5 | -0.5996 | 0.00754 | -0.0246 | -79.5225
-4.5 | -0.5438 | 0.00751 | -0.0208 | -72.4101
-3.5 | -0.4373 | 0.00679 | -0.0129 | -64.4035
-3 | -0.3741 | 0.00666 | -0.0109 | -56.1712
-2.5 | -0.3102 | 0.00656 | -0.0092 | -47.2866
-1.5 | -0.1829 | 0.00638 | -0.0059 | -28.6677
-1 | -0.1222 | 0.00619 | -0.0039 | -19.7415
-0.5 | -0.0619 | 0.00601 | -0.0018 | -10.2995
0 | 0 | 0.00595 | 0 | 0
0.5 | 0.0618 | 0.00602 | 0.0018 | 10.2658
1 | 0.1225 | 0.00618 | 0.0038 | 19.822
1.5 | 0.1828 | 0.00638 | 0.0059 | 28.652
2 | 0.2461 | 0.00648 | 0.0076 | 37.9784
2.5 | 0.3101 | 0.00656 | 0.0092 | 47.2713
3 | 0.3741 | 0.00666 | 0.0109 | 56.1712
3.5 | 0.4373 | 0.00679 | 0.0129 | 64.4035
4 | 0.4881 | 0.00747 | 0.0171 | 65.3414
4.5 | 0.5445 | 0.00754 | 0.0207 | 72.2149
5 | 0.5997 | 0.00754 | 0.0246 | 79.5358
5.5 | 0.6586 | 0.00773 | 0.0281 | 85.2005
6 | 0.7167 | 0.00788 | 0.032 | 90.9518
6.5 | 0.7681 | 0.008 | 0.0375 | 96.0125
7 | 0.8273 | 0.00833 | 0.0417 | 99.3157
7.5 | 0.8847 | 0.00872 | 0.0465 | 101.4564
8 | 0.9395 | 0.00916 | 0.052 | 102.5655
8.5 | 1.0384 | 0.00978 | 0.0497 | 106.1759
9 | 1.1806 | 0.01098 | 0.0404 | 107.5228
9.5 | 1.2523 | 0.01223 | 0.044 | 102.3957
10 | 1.3035 | 0.01381 | 0.0507 | 94.3881
10.5 | 1.3491 | 0.01668 | 0.0556 | 80.8813
11 | 1.3403 | 0.0204 | 0.0646 | 65.701
11.5 | 1.3158 | 0.02613 | 0.0695 | 50.3559
12 | 1.2851 | 0.03544 | 0.0665 | 36.2613
12.5 | 1.2479 | 0.04661 | 0.0608 | 26.7732
13 | 1.2076 | 0.05712 | 0.0562 | 21.1415
13.5 | 1.1698 | 0.0674 | 0.0518 | 17.3561
14 | 1.1338 | 0.07784 | 0.0469 | 14.5658
14.5 | 1.1042 | 0.08828 | 0.0418 | 12.5079
15 | 1.0775 | 0.09889 | 0.0363 | 10.8959
15.5 | 1.054 | 0.10953 | 0.0306 | 9.6229

## 97. Re 8M Mach 0.00 (1)
BIGFOIL.COM POLAR EXPORT
stcyr172
St. CYR 172 (Royer) |  |  |  | Cl Max: | 1.427 | at alpha= | 17 | deg
JavaFoil+Calcfoil stall+Eppler ext transition |  |  |  | L/D Max: | 135.693 | at alpha= | 9.5 | deg
Re: | 8000000 |  |  | Cd Min: | 0.00483 | at alpha= | 0 | deg
Mach: | 0 |  |  | Cl=0 at alpha= | 0 | deg
|  |  |  | @ Cl=0.1, Cd= | 0.00483
|  |  |  | @ Cl=0.4, Cd= | 0.0062971
|  |  |  | @ Cl=0.6, Cd= | 0.006449
alpha (deg) | Cl | Cd | Cm | Cl/Cd
-20 | -1.334 | 0.08053 | 0.02 | -16.569
-19.5 | -1.361 | 0.07107 | 0.02 | -19.145
-19 | -1.381 | 0.06459 | 0.02 | -21.376
-18.5 | -1.41 | 0.05294 | 0.02 | -26.642
-18 | -1.423 | 0.04803 | 0.019 | -29.631
-17.5 | -1.426 | 0.04224 | 0.019 | -33.758
-17 | -1.427 | 0.0371 | 0.019 | -38.458
-16.5 | -1.426 | 0.03218 | 0.019 | -44.3
-16 | -1.418 | 0.029 | 0.018 | -48.902
-15.5 | -1.413 | 0.02511 | 0.018 | -56.264
-15 | -1.406 | 0.02183 | 0.018 | -64.409
-14.5 | -1.397 | 0.01902 | 0.017 | -73.428
-14 | -1.378 | 0.01733 | 0.017 | -79.503
-13.5 | -1.355 | 0.01598 | 0.017 | -84.804
-13 | -1.33 | 0.01474 | 0.016 | -90.25
-12.5 | -1.301 | 0.01373 | 0.016 | -94.798
-12 | -1.281 | 0.01239 | 0.015 | -103.364
-11.5 | -1.243 | 0.01205 | 0.015 | -103.121
-11 | -1.203 | 0.00933 | 0.014 | -128.963
-10.5 | -1.16 | 0.0089 | 0.013 | -130.339
-10 | -1.116 | 0.00843 | 0.013 | -132.388
-9.5 | -1.07 | 0.00804 | 0.012 | -133.116
-9 | -1.022 | 0.00787 | 0.012 | -129.85
-8.5 | -0.972 | 0.00755 | 0.011 | -128.704
-8 | -0.921 | 0.00725 | 0.01 | -127.056
-7.5 | -0.869 | 0.00719 | 0.01 | -120.908
-7 | -0.816 | 0.00697 | 0.009 | -117.055
-6.5 | -0.761 | 0.00647 | 0.008 | -117.634
-6 | -0.706 | 0.00659 | 0.008 | -106.995
-5.5 | -0.649 | 0.00634 | 0.007 | -102.385
-5 | -0.592 | 0.0065 | 0.006 | -91.15
-4.5 | -0.534 | 0.00603 | 0.006 | -88.662
-4 | -0.476 | 0.00624 | 0.005 | -76.272
-3.5 | -0.417 | 0.00651 | 0.005 | -64.109
-3 | -0.358 | 0.00599 | 0.004 | -59.791
-2.5 | -0.299 | 0.00552 | 0.003 | -54.206
-2 | -0.239 | 0.00549 | 0.003 | -43.614
-1.5 | -0.179 | 0.00577 | 0.002 | -31.081
-1 | -0.12 | 0.00486 | 0.001 | -24.657
-0.5 | -0.06 | 0.00485 | 0.001 | -12.342
0 | 0 | 0.00483 | 0 | 0
0.5 | 0.06 | 0.00483 | -0.001 | 12.489
1 | 0.121 | 0.00483 | -0.001 | 24.955
1.5 | 0.181 | 0.00574 | -0.002 | 31.477
2 | 0.241 | 0.00546 | -0.003 | 44.134
2.5 | 0.301 | 0.00549 | -0.003 | 54.863
3 | 0.361 | 0.00596 | -0.004 | 60.586
3.5 | 0.42 | 0.00647 | -0.005 | 64.956
4 | 0.479 | 0.00621 | -0.005 | 77.245
4.5 | 0.538 | 0.00599 | -0.006 | 89.854
5 | 0.596 | 0.00646 | -0.006 | 92.378
5.5 | 0.654 | 0.0063 | -0.007 | 103.836
6 | 0.711 | 0.00655 | -0.008 | 108.556
6.5 | 0.767 | 0.00642 | -0.008 | 119.457
7 | 0.822 | 0.00691 | -0.009 | 118.892
7.5 | 0.876 | 0.00713 | -0.01 | 122.874
8 | 0.929 | 0.00718 | -0.01 | 129.241
8.5 | 0.98 | 0.00748 | -0.011 | 130.986
9 | 1.03 | 0.00779 | -0.012 | 132.242
9.5 | 1.079 | 0.00795 | -0.012 | 135.693
10 | 1.126 | 0.00833 | -0.013 | 135.038
10.5 | 1.171 | 0.0088 | -0.013 | 133.065
11 | 1.214 | 0.00921 | -0.014 | 131.751
11.5 | 1.255 | 0.0119 | -0.015 | 105.419
12 | 1.294 | 0.01223 | -0.015 | 105.761
12.5 | 1.301 | 0.01373 | -0.015 | 94.798
13 | 1.33 | 0.01474 | -0.016 | 90.25
13.5 | 1.355 | 0.01598 | -0.016 | 84.804
14 | 1.378 | 0.01733 | -0.017 | 79.503
14.5 | 1.397 | 0.01902 | -0.017 | 73.428
15 | 1.406 | 0.02183 | -0.018 | 64.409
15.5 | 1.413 | 0.02511 | -0.018 | 56.264
16 | 1.418 | 0.029 | -0.018 | 48.902
16.5 | 1.426 | 0.03218 | -0.019 | 44.3
17 | 1.427 | 0.0371 | -0.019 | 38.458
17.5 | 1.426 | 0.04224 | -0.019 | 33.758
18 | 1.423 | 0.04803 | -0.019 | 29.631
18.5 | 1.41 | 0.05294 | -0.02 | 26.642
19 | 1.381 | 0.06459 | -0.02 | 21.376
19.5 | 1.361 | 0.07107 | -0.02 | 19.145
20 | 1.334 | 0.08053 | -0.02 | 16.569

## 98. Re 8M Mach 0.00 (2)
BIGFOIL.COM POLAR EXPORT
stcyr172
St. CYR 172 (Royer) |  |  |  | Cl Max: | 1.8041 | at alpha= | 20 | deg
XFOIL ncrit=9 |  |  |  | L/D Max: | 124.096 | at alpha= | 12 | deg
Re: | 8000000 |  |  | Cd Min: | 0.02989 | at alpha= | 20 | deg
Mach: | 0 |  |  | Cl=0 at alpha= | 0 | deg
|  |  |  | @ Cl=0.1, Cd= | 0.0057079
|  |  |  | @ Cl=0.4, Cd= | 0.0062817
|  |  |  | @ Cl=0.6, Cd= | 0.0068602
alpha (deg) | Cl | Cd | Cm | Cl/Cd
-20 | -1.8036 | 0.02981 | -0.0506 | -60.5032
-19.5 | -1.7991 | 0.02612 | -0.0494 | -68.8783
-19 | -1.7912 | 0.02319 | -0.047 | -77.2402
-18.5 | -1.7754 | 0.02113 | -0.0442 | -84.0227
-18 | -1.7551 | 0.01954 | -0.041 | -89.8209
-17.5 | -1.7344 | 0.01816 | -0.0373 | -95.5066
-17 | -1.715 | 0.01694 | -0.0327 | -101.2397
-16.5 | -1.6947 | 0.01599 | -0.0275 | -105.985
-16 | -1.6718 | 0.01528 | -0.0222 | -109.411
-15.5 | -1.6516 | 0.01473 | -0.0159 | -112.1249
-15 | -1.621 | 0.01407 | -0.0116 | -115.2097
-14.5 | -1.5884 | 0.0134 | -0.0075 | -118.5373
-14 | -1.5521 | 0.01279 | -0.0041 | -121.3526
-13.5 | -1.4982 | 0.01224 | -0.0043 | -122.402
-13 | -1.4388 | 0.01175 | -0.0054 | -122.4511
-12.5 | -1.3816 | 0.01118 | -0.0062 | -123.5778
-12 | -1.324 | 0.01066 | -0.0069 | -124.2026
-11.5 | -1.262 | 0.01019 | -0.0085 | -123.8469
-11 | -1.1964 | 0.00977 | -0.0108 | -122.4565
-10.5 | -1.1447 | 0.00933 | -0.01 | -122.6902
-10 | -1.089 | 0.00887 | -0.0101 | -122.7734
-9.5 | -1.0267 | 0.00848 | -0.0116 | -121.0731
-9 | -0.9215 | 0.008 | -0.0226 | -115.1875
-8.5 | -0.8584 | 0.00778 | -0.0242 | -110.3342
-8 | -0.8098 | 0.00757 | -0.0225 | -106.9749
-7.5 | -0.7597 | 0.00734 | -0.0211 | -103.5014
-7 | -0.7092 | 0.0071 | -0.0197 | -99.8873
-6.5 | -0.6586 | 0.00691 | -0.0183 | -95.3111
-6 | -0.6134 | 0.00691 | -0.0158 | -88.7699
-5.5 | -0.5642 | 0.00683 | -0.0141 | -82.6061
-5 | -0.5137 | 0.0067 | -0.0127 | -76.6716
-4.5 | -0.4707 | 0.00628 | -0.0099 | -74.9522
-4 | -0.4243 | 0.00629 | -0.0077 | -67.4563
-3.5 | -0.3726 | 0.00626 | -0.0065 | -59.5208
-3 | -0.3194 | 0.00622 | -0.0055 | -51.3505
-2.5 | -0.2654 | 0.00614 | -0.0048 | -43.2248
-2 | -0.2116 | 0.00603 | -0.004 | -35.0912
-1.5 | -0.1587 | 0.00589 | -0.003 | -26.944
-1 | -0.1062 | 0.00573 | -0.0019 | -18.534
-0.5 | -0.0535 | 0.00562 | -0.0009 | -9.5196
0 | 0 | 0.00557 | 0 | 0
0.5 | 0.0535 | 0.00562 | 0.0009 | 9.5196
1 | 0.1064 | 0.00572 | 0.0019 | 18.6014
1.5 | 0.1587 | 0.00589 | 0.003 | 26.944
2 | 0.2116 | 0.00603 | 0.004 | 35.0912
2.5 | 0.2653 | 0.00615 | 0.0048 | 43.1382
3 | 0.3194 | 0.00622 | 0.0055 | 51.3505
3.5 | 0.3726 | 0.00625 | 0.0065 | 59.616
4 | 0.4245 | 0.00631 | 0.0076 | 67.2742
4.5 | 0.4712 | 0.00627 | 0.0098 | 75.1515
5 | 0.5138 | 0.00671 | 0.0127 | 76.5723
5.5 | 0.5642 | 0.00683 | 0.0141 | 82.6061
6.5 | 0.6589 | 0.00691 | 0.0183 | 95.3546
7 | 0.7093 | 0.0071 | 0.0197 | 99.9014
7.5 | 0.7596 | 0.00734 | 0.0211 | 103.4877
8 | 0.8099 | 0.00757 | 0.0224 | 106.9881
8.5 | 0.8584 | 0.00777 | 0.0242 | 110.4762
9 | 0.9237 | 0.008 | 0.0221 | 115.4625
9.5 | 1.0273 | 0.00848 | 0.0114 | 121.1439
10.5 | 1.1448 | 0.00933 | 0.01 | 122.701
11 | 1.1964 | 0.00976 | 0.0109 | 122.582
11.5 | 1.2628 | 0.01019 | 0.0084 | 123.9254
12 | 1.3241 | 0.01067 | 0.0069 | 124.0956
12.5 | 1.382 | 0.0112 | 0.0061 | 123.3929
13 | 1.4395 | 0.01175 | 0.0053 | 122.5106
13.5 | 1.4983 | 0.01225 | 0.0042 | 122.3102
14 | 1.5522 | 0.0128 | 0.0041 | 121.2656
14.5 | 1.589 | 0.01339 | 0.0074 | 118.6706
15 | 1.6215 | 0.01407 | 0.0115 | 115.2452
15.5 | 1.6522 | 0.01472 | 0.0158 | 112.2418
16 | 1.6724 | 0.01529 | 0.0221 | 109.3787
16.5 | 1.6952 | 0.01599 | 0.0274 | 106.0163
17 | 1.7175 | 0.01686 | 0.0324 | 101.8683
17.5 | 1.7361 | 0.01811 | 0.0371 | 95.8642
18 | 1.7566 | 0.0195 | 0.0408 | 90.0821
18.5 | 1.7772 | 0.02108 | 0.0439 | 84.3074
19 | 1.7927 | 0.02317 | 0.0468 | 77.3716
19.5 | 1.8004 | 0.02612 | 0.0492 | 68.928
20 | 1.8041 | 0.02989 | 0.0504 | 60.358

## 99. Re 8M Mach 0.10 (1)
BIGFOIL.COM POLAR EXPORT
stcyr172
St. CYR 172 (Royer) |  |  |  | Cl Max: | 1.406 | at alpha= | 16.5 | deg
JavaFoil+Calcfoil stall+Eppler ext transition |  |  |  | L/D Max: | 135.819 | at alpha= | 9.5 | deg
Re: | 8000000 |  |  | Cd Min: | 0.00485 | at alpha= | 0 | deg
Mach: | 0.1 |  |  | Cl=0 at alpha= | 0 | deg
|  |  |  | @ Cl=0.1, Cd= | 0.00485
|  |  |  | @ Cl=0.4, Cd= | 0.0062761
|  |  |  | @ Cl=0.6, Cd= | 0.0064872
alpha (deg) | Cl | Cd | Cm | Cl/Cd
-20 | -1.295 | 0.0846 | 0.02 | -15.306
-19.5 | -1.323 | 0.07499 | 0.02 | -17.646
-19 | -1.345 | 0.06947 | 0.02 | -19.367
-18.5 | -1.379 | 0.05661 | 0.02 | -24.366
-18 | -1.382 | 0.05734 | 0.019 | -24.111
-17.5 | -1.4 | 0.04547 | 0.019 | -30.795
-17 | -1.404 | 0.03974 | 0.019 | -35.329
-16.5 | -1.406 | 0.03428 | 0.019 | -41.024
-16 | -1.404 | 0.03007 | 0.018 | -46.697
-15.5 | -1.398 | 0.02667 | 0.018 | -52.422
-15 | -1.392 | 0.02329 | 0.018 | -59.756
-14.5 | -1.385 | 0.02015 | 0.017 | -68.743
-14 | -1.371 | 0.01787 | 0.017 | -76.741
-13.5 | -1.35 | 0.01644 | 0.017 | -82.134
-13 | -1.329 | 0.01463 | 0.016 | -90.842
-12.5 | -1.3 | 0.01404 | 0.016 | -92.567
-12 | -1.282 | 0.01258 | 0.015 | -101.893
-11.5 | -1.244 | 0.01223 | 0.015 | -101.748
-11 | -1.205 | 0.00944 | 0.014 | -127.632
-10.5 | -1.163 | 0.00895 | 0.013 | -130.003
-10 | -1.119 | 0.00853 | 0.013 | -131.164
-9.5 | -1.073 | 0.00806 | 0.012 | -133.224
-9 | -1.025 | 0.00788 | 0.012 | -130.142
-8.5 | -0.976 | 0.00756 | 0.011 | -129.15
-8 | -0.925 | 0.00733 | 0.01 | -126.164
-7.5 | -0.873 | 0.00727 | 0.01 | -120.024
-7 | -0.819 | 0.00696 | 0.009 | -117.636
-6.5 | -0.764 | 0.0065 | 0.008 | -117.538
-6 | -0.709 | 0.00659 | 0.008 | -107.515
-5.5 | -0.652 | 0.00637 | 0.007 | -102.378
-5 | -0.595 | 0.00653 | 0.007 | -91.143
-4.5 | -0.537 | 0.00606 | 0.006 | -88.673
-4 | -0.478 | 0.00628 | 0.005 | -76.143
-3.5 | -0.419 | 0.00651 | 0.005 | -64.44
-3 | -0.36 | 0.00598 | 0.004 | -60.182
-2.5 | -0.3 | 0.00554 | 0.003 | -54.215
-2 | -0.24 | 0.00551 | 0.003 | -43.634
-1.5 | -0.18 | 0.00571 | 0.002 | -31.614
-1 | -0.12 | 0.00488 | 0.001 | -24.673
-0.5 | -0.06 | 0.00487 | 0.001 | -12.356
0 | 0 | 0.00485 | 0 | 0
0.5 | 0.061 | 0.00485 | -0.001 | 12.504
1 | 0.121 | 0.00485 | -0.001 | 24.972
1.5 | 0.182 | 0.00567 | -0.002 | 32.019
2 | 0.242 | 0.00548 | -0.003 | 44.157
2.5 | 0.302 | 0.00551 | -0.003 | 54.877
3 | 0.363 | 0.00595 | -0.004 | 60.989
3.5 | 0.422 | 0.00647 | -0.005 | 65.298
4 | 0.482 | 0.00625 | -0.005 | 77.119
4.5 | 0.541 | 0.00602 | -0.006 | 89.872
5 | 0.599 | 0.00649 | -0.007 | 92.377
5.5 | 0.657 | 0.00633 | -0.007 | 103.837
6 | 0.714 | 0.00654 | -0.008 | 109.097
6.5 | 0.77 | 0.00645 | -0.008 | 119.369
7 | 0.825 | 0.00691 | -0.009 | 119.498
7.5 | 0.879 | 0.00721 | -0.01 | 121.979
8 | 0.932 | 0.00726 | -0.01 | 128.337
8.5 | 0.984 | 0.00748 | -0.011 | 131.457
9 | 1.034 | 0.0078 | -0.012 | 132.556
9.5 | 1.082 | 0.00797 | -0.012 | 135.819
10 | 1.129 | 0.00843 | -0.013 | 133.81
10.5 | 1.173 | 0.00884 | -0.013 | 132.714
11 | 1.216 | 0.00932 | -0.014 | 130.411
11.5 | 1.256 | 0.01208 | -0.015 | 104.025
12 | 1.294 | 0.01241 | -0.015 | 104.265
12.5 | 1.3 | 0.01404 | -0.016 | 92.567
13 | 1.329 | 0.01463 | -0.016 | 90.842
13.5 | 1.35 | 0.01644 | -0.016 | 82.134
14 | 1.371 | 0.01787 | -0.017 | 76.741
14.5 | 1.385 | 0.02015 | -0.017 | 68.743
15 | 1.392 | 0.02329 | -0.018 | 59.756
15.5 | 1.398 | 0.02667 | -0.018 | 52.422
16 | 1.404 | 0.03007 | -0.018 | 46.697
16.5 | 1.406 | 0.03428 | -0.019 | 41.024
17 | 1.404 | 0.03974 | -0.019 | 35.329
17.5 | 1.4 | 0.04547 | -0.019 | 30.795
18 | 1.382 | 0.05734 | -0.019 | 24.111
18.5 | 1.379 | 0.05661 | -0.02 | 24.366
19 | 1.345 | 0.06947 | -0.019 | 19.367
19.5 | 1.323 | 0.07499 | -0.02 | 17.646
20 | 1.295 | 0.0846 | -0.02 | 15.306

## 100. Re 8M Mach 0.10 (2)
BIGFOIL.COM POLAR EXPORT
stcyr172
St. CYR 172 (Royer) |  |  |  | Cl Max: | 1.7908 | at alpha= | 20 | deg
XFOIL ncrit=9 |  |  |  | L/D Max: | 123.443 | at alpha= | 11.5 | deg
Re: | 8000000 |  |  | Cd Min: | 0.03369 | at alpha= | -20 | deg
Mach: | 0.1 |  |  | Cl=0 at alpha= | 0 | deg
|  |  |  | @ Cl=0.1, Cd= | 0.0057259
|  |  |  | @ Cl=0.4, Cd= | 0.006289
|  |  |  | @ Cl=0.6, Cd= | 0.0068962
alpha (deg) | Cl | Cd | Cm | Cl/Cd
-20 | -1.7878 | 0.03369 | -0.0529 | -53.0662
-19.5 | -1.7875 | 0.02906 | -0.0527 | -61.5107
-19 | -1.7852 | 0.02523 | -0.051 | -70.757
-18.5 | -1.7751 | 0.0225 | -0.0483 | -78.8933
-18 | -1.758 | 0.02052 | -0.0451 | -85.6725
-17.5 | -1.7369 | 0.01899 | -0.0416 | -91.4639
-17 | -1.7165 | 0.01765 | -0.0374 | -97.2521
-16.5 | -1.6982 | 0.01648 | -0.032 | -103.0461
-16 | -1.6757 | 0.01564 | -0.0267 | -107.1419
-15.5 | -1.6534 | 0.015 | -0.0207 | -110.2267
-15 | -1.6281 | 0.01442 | -0.0151 | -112.9057
-14.5 | -1.5968 | 0.01371 | -0.0105 | -116.4697
-14 | -1.5617 | 0.01303 | -0.0066 | -119.8542
-13.5 | -1.5108 | 0.01245 | -0.0059 | -121.3494
-13 | -1.4509 | 0.01191 | -0.0069 | -121.822
-12.5 | -1.3924 | 0.01136 | -0.0076 | -122.5704
-12 | -1.3343 | 0.0108 | -0.0082 | -123.5463
-11.5 | -1.2719 | 0.01031 | -0.0096 | -123.3657
-11 | -1.2058 | 0.00986 | -0.0118 | -122.2921
-10.5 | -1.1527 | 0.00943 | -0.0111 | -122.2375
-10 | -1.0967 | 0.00895 | -0.011 | -122.5363
-9.5 | -1.0342 | 0.00854 | -0.0123 | -121.1007
-9 | -0.928 | 0.00807 | -0.0232 | -114.9938
-8.5 | -0.8634 | 0.00782 | -0.025 | -110.4092
-8 | -0.8146 | 0.0076 | -0.0232 | -107.1842
-7.5 | -0.764 | 0.00738 | -0.0217 | -103.523
-7 | -0.7133 | 0.00713 | -0.0202 | -100.0421
-6.5 | -0.6623 | 0.00694 | -0.0188 | -95.4323
-6 | -0.6171 | 0.00693 | -0.0162 | -89.0476
-5.5 | -0.5674 | 0.00686 | -0.0144 | -82.7114
-5 | -0.5165 | 0.00673 | -0.013 | -76.7459
-4.5 | -0.4732 | 0.00631 | -0.0101 | -74.9921
-4 | -0.4268 | 0.00631 | -0.0078 | -67.6387
-3.5 | -0.3747 | 0.00627 | -0.0066 | -59.7608
-3 | -0.3212 | 0.00623 | -0.0057 | -51.557
-2.5 | -0.2668 | 0.00615 | -0.0049 | -43.3821
-2 | -0.2127 | 0.00605 | -0.0041 | -35.157
-1.5 | -0.1596 | 0.0059 | -0.003 | -27.0508
-1 | -0.1066 | 0.00575 | -0.002 | -18.5391
-0.5 | -0.0537 | 0.00563 | -0.0009 | -9.5382
0 | 0 | 0.00557 | 0 | 0
0.5 | 0.0537 | 0.00563 | 0.0009 | 9.5382
1 | 0.1068 | 0.00574 | 0.002 | 18.6063
1.5 | 0.1596 | 0.0059 | 0.003 | 27.0508
2 | 0.2127 | 0.00605 | 0.0041 | 35.157
2.5 | 0.2668 | 0.00616 | 0.0049 | 43.3117
3 | 0.3212 | 0.00624 | 0.0057 | 51.4744
3.5 | 0.3747 | 0.00626 | 0.0066 | 59.8562
4 | 0.427 | 0.00632 | 0.0078 | 67.5633
4.5 | 0.4736 | 0.00632 | 0.0101 | 74.9367
5 | 0.5166 | 0.00673 | 0.013 | 76.7608
5.5 | 0.5674 | 0.00685 | 0.0145 | 82.8321
6 | 0.6168 | 0.00692 | 0.0162 | 89.1329
6.5 | 0.6626 | 0.00695 | 0.0188 | 95.3381
7 | 0.7134 | 0.00713 | 0.0202 | 100.0561
7.5 | 0.7639 | 0.00738 | 0.0217 | 103.5095
8 | 0.8147 | 0.0076 | 0.0231 | 107.1974
8.5 | 0.8633 | 0.00782 | 0.025 | 110.3964
9 | 0.9303 | 0.00807 | 0.0227 | 115.2788
9.5 | 1.0347 | 0.00854 | 0.0121 | 121.1593
10 | 1.0965 | 0.00896 | 0.011 | 122.3772
10.5 | 1.1527 | 0.00943 | 0.011 | 122.2375
11 | 1.2057 | 0.00986 | 0.0118 | 122.2819
11.5 | 1.2727 | 0.01031 | 0.0094 | 123.4433
12 | 1.3344 | 0.01081 | 0.0081 | 123.4413
12.5 | 1.3928 | 0.01138 | 0.0075 | 122.3902
13 | 1.4515 | 0.01192 | 0.0068 | 121.7701
13.5 | 1.511 | 0.01245 | 0.0058 | 121.3655
14 | 1.5618 | 0.01304 | 0.0066 | 119.7699
14.5 | 1.5974 | 0.01369 | 0.0104 | 116.6837
15 | 1.6284 | 0.01442 | 0.015 | 112.9265
15.5 | 1.6542 | 0.015 | 0.0206 | 110.28
16 | 1.6761 | 0.01564 | 0.0266 | 107.1675
16.5 | 1.6986 | 0.01649 | 0.032 | 103.0079
17 | 1.7193 | 0.01756 | 0.037 | 97.91
17.5 | 1.7381 | 0.01898 | 0.0415 | 91.5753
18 | 1.7596 | 0.02049 | 0.0449 | 85.876
18.5 | 1.7773 | 0.02243 | 0.0481 | 79.2376
19 | 1.7863 | 0.02523 | 0.0508 | 70.8006
19.5 | 1.7889 | 0.02905 | 0.0524 | 61.58
20 | 1.7908 | 0.03355 | 0.0527 | 53.377

## 101. Re 8M Mach 0.25 (1)
BIGFOIL.COM POLAR EXPORT
stcyr172
St. CYR 172 (Royer) |  |  |  | Cl Max: | 1.311 | at alpha= | 13.5 | deg
JavaFoil+Calcfoil stall+Eppler ext transition |  |  |  | L/D Max: | 130.622 | at alpha= | 9.5 | deg
Re: | 8000000 |  |  | Cd Min: | 0.00482 | at alpha= | 0.5 | deg
Mach: | 0.25 |  |  | Cl=0 at alpha= | 0 | deg
|  |  |  | @ Cl=0.1, Cd= | 0.0048323
|  |  |  | @ Cl=0.4, Cd= | 0.0058907
|  |  |  | @ Cl=0.6, Cd= | 0.00647
alpha (deg) | Cl | Cd | Cm | Cl/Cd
-18.5 | -1.134 | 0.08471 | 0.019 | -13.385
-18 | -1.181 | 0.0758 | 0.019 | -15.576
-17.5 | -1.197 | 0.07305 | 0.018 | -16.391
-17 | -1.229 | 0.0598 | 0.018 | -20.546
-16.5 | -1.249 | 0.05198 | 0.018 | -24.035
-16 | -1.272 | 0.0431 | 0.018 | -29.503
-15.5 | -1.279 | 0.03915 | 0.018 | -32.68
-15 | -1.283 | 0.03586 | 0.017 | -35.778
-14.5 | -1.297 | 0.02852 | 0.017 | -45.469
-14 | -1.299 | 0.02447 | 0.017 | -53.078
-13.5 | -1.311 | 0.01865 | 0.017 | -70.336
-13 | -1.294 | 0.01776 | 0.016 | -72.842
-12.5 | -1.277 | 0.01621 | 0.016 | -78.813
-12 | -1.258 | 0.01431 | 0.015 | -87.938
-11.5 | -1.233 | 0.01324 | 0.015 | -93.079
-11 | -1.212 | 0.01011 | 0.014 | -119.892
-10.5 | -1.174 | 0.00954 | 0.014 | -122.977
-10 | -1.133 | 0.00887 | 0.013 | -127.662
-9.5 | -1.089 | 0.00851 | 0.013 | -128.058
-9 | -1.043 | 0.00826 | 0.012 | -126.332
-8.5 | -0.995 | 0.00818 | 0.011 | -121.63
-8 | -0.944 | 0.00741 | 0.011 | -127.477
-7.5 | -0.892 | 0.00725 | 0.01 | -123.047
-7 | -0.838 | 0.00719 | 0.009 | -116.638
-6.5 | -0.783 | 0.00664 | 0.009 | -117.984
-6 | -0.726 | 0.0067 | 0.008 | -108.497
-5.5 | -0.669 | 0.00649 | 0.007 | -103.124
-5 | -0.61 | 0.00663 | 0.007 | -92.081
-4.5 | -0.551 | 0.00615 | 0.006 | -89.677
-4 | -0.491 | 0.00634 | 0.005 | -77.545
-3.5 | -0.431 | 0.00572 | 0.005 | -75.283
-3 | -0.37 | 0.00609 | 0.004 | -60.699
-2.5 | -0.309 | 0.00561 | 0.003 | -54.971
-2 | -0.247 | 0.00559 | 0.003 | -44.191
-1.5 | -0.185 | 0.00506 | 0.002 | -36.616
-1 | -0.124 | 0.00487 | 0.001 | -25.388
-0.5 | -0.062 | 0.00485 | 0.001 | -12.76
0 | 0 | 0.00488 | 0 | 0
0.5 | 0.062 | 0.00482 | -0.001 | 12.919
1 | 0.124 | 0.00484 | -0.001 | 25.708
1.5 | 0.187 | 0.00503 | -0.002 | 37.08
2 | 0.249 | 0.00556 | -0.003 | 44.741
2.5 | 0.311 | 0.00558 | -0.003 | 55.666
3 | 0.373 | 0.00605 | -0.004 | 61.538
3.5 | 0.434 | 0.00569 | -0.005 | 76.272
4 | 0.495 | 0.0063 | -0.005 | 78.576
4.5 | 0.555 | 0.00611 | -0.006 | 90.931
5 | 0.615 | 0.00659 | -0.007 | 93.37
5.5 | 0.674 | 0.00644 | -0.007 | 104.64
6 | 0.732 | 0.00665 | -0.008 | 110.145
6.5 | 0.789 | 0.00658 | -0.009 | 119.877
7 | 0.845 | 0.00713 | -0.009 | 118.541
7.5 | 0.899 | 0.00718 | -0.01 | 125.151
8 | 0.952 | 0.00734 | -0.011 | 129.746
8.5 | 1.003 | 0.0081 | -0.011 | 123.823
9 | 1.052 | 0.00817 | -0.012 | 128.737
9.5 | 1.099 | 0.00841 | -0.013 | 130.622
10 | 1.143 | 0.00877 | -0.013 | 130.31
10.5 | 1.184 | 0.00943 | -0.014 | 125.628
11 | 1.223 | 0.00998 | -0.014 | 122.579
11.5 | 1.233 | 0.01324 | -0.015 | 93.079
12 | 1.258 | 0.01431 | -0.015 | 87.938
12.5 | 1.277 | 0.01621 | -0.016 | 78.813
13 | 1.294 | 0.01776 | -0.016 | 72.842
13.5 | 1.311 | 0.01865 | -0.017 | 70.336
14 | 1.299 | 0.02447 | -0.017 | 53.078
14.5 | 1.297 | 0.02852 | -0.017 | 45.469
15 | 1.288 | 0.03409 | -0.017 | 37.782
15.5 | 1.279 | 0.03915 | -0.018 | 32.68
16 | 1.272 | 0.0431 | -0.018 | 29.503
16.5 | 1.249 | 0.05198 | -0.018 | 24.035
17 | 1.229 | 0.0598 | -0.018 | 20.546
17.5 | 1.197 | 0.07305 | -0.018 | 16.391
18 | 1.173 | 0.08105 | -0.018 | 14.477
18.5 | 1.134 | 0.08471 | -0.019 | 13.385

## 102. Re 8M Mach 0.25 (2)
BIGFOIL.COM POLAR EXPORT
stcyr172
St. CYR 172 (Royer) |  |  |  | Cl Max: | 1.7336 | at alpha= | 17.5 | deg
XFOIL ncrit=9 |  |  |  | L/D Max: | 120.634 | at alpha= | 10.5 | deg
Re: | 8000000 |  |  | Cd Min: | 0.07209 | at alpha= | -20 | deg
Mach: | 0.25 |  |  | Cl=0 at alpha= | 0 | deg
|  |  |  | @ Cl=0.1, Cd= | 0.0057685
|  |  |  | @ Cl=0.4, Cd= | 0.0063727
|  |  |  | @ Cl=0.6, Cd= | 0.0070262
alpha (deg) | Cl | Cd | Cm | Cl/Cd
-20 | -1.5894 | 0.07209 | -0.0466 | -22.0474
-19.5 | -1.6549 | 0.05804 | -0.0536 | -28.5131
-19 | -1.6979 | 0.0466 | -0.0589 | -36.4356
-18.5 | -1.7214 | 0.03783 | -0.0621 | -45.5036
-18 | -1.7289 | 0.03151 | -0.063 | -54.8683
-17.5 | -1.7308 | 0.02654 | -0.0621 | -65.2148
-17 | -1.7234 | 0.02308 | -0.0591 | -74.6707
-16.5 | -1.7084 | 0.02063 | -0.0551 | -82.8114
-16 | -1.6882 | 0.01886 | -0.0503 | -89.5122
-15.5 | -1.671 | 0.01728 | -0.0443 | -96.7014
-15 | -1.648 | 0.01613 | -0.0381 | -102.1699
-14.5 | -1.6229 | 0.01528 | -0.0316 | -106.2107
-14 | -1.6049 | 0.01466 | -0.0232 | -109.4748
-13.5 | -1.5716 | 0.01384 | -0.0175 | -113.5549
-13 | -1.5182 | 0.01301 | -0.0157 | -116.6949
-12.5 | -1.4548 | 0.01233 | -0.0158 | -117.9886
-12 | -1.3917 | 0.01174 | -0.0157 | -118.5434
-11.5 | -1.3272 | 0.01104 | -0.0161 | -120.2174
-11 | -1.258 | 0.01045 | -0.0175 | -120.3828
-10.5 | -1.1977 | 0.00994 | -0.017 | -120.493
-10 | -1.1396 | 0.00947 | -0.016 | -120.3379
-9.5 | -1.0753 | 0.00894 | -0.0165 | -120.2796
-9 | -0.9652 | 0.00836 | -0.0268 | -115.4545
-8.5 | -0.89 | 0.0081 | -0.0298 | -109.8765
-8 | -0.8403 | 0.00782 | -0.0273 | -107.4552
-7.5 | -0.7883 | 0.00757 | -0.0253 | -104.1347
-7 | -0.7355 | 0.00731 | -0.0235 | -100.6156
-6.5 | -0.6833 | 0.00709 | -0.0215 | -96.3752
-6 | -0.6368 | 0.0071 | -0.0184 | -89.6901
-5.5 | -0.585 | 0.00701 | -0.0165 | -83.4522
-5 | -0.5322 | 0.00686 | -0.0148 | -77.5802
-4.5 | -0.4832 | 0.00679 | -0.0124 | -71.1635
-4 | -0.44 | 0.00642 | -0.009 | -68.5358
-3.5 | -0.3863 | 0.00636 | -0.0076 | -60.739
-3 | -0.3309 | 0.00629 | -0.0065 | -52.6073
-2.5 | -0.2751 | 0.0062 | -0.0055 | -44.371
-2 | -0.2192 | 0.0061 | -0.0046 | -35.9344
-1.5 | -0.1641 | 0.00597 | -0.0035 | -27.4874
-1 | -0.1098 | 0.00579 | -0.0023 | -18.9637
-0.5 | -0.0551 | 0.00567 | -0.0011 | -9.7178
0 | 0 | 0.00561 | 0 | 0
0.5 | 0.0551 | 0.00567 | 0.0011 | 9.7178
1 | 0.1098 | 0.00579 | 0.0022 | 18.9637
1.5 | 0.164 | 0.00597 | 0.0035 | 27.4707
2 | 0.2192 | 0.0061 | 0.0046 | 35.9344
2.5 | 0.2751 | 0.0062 | 0.0055 | 44.371
3 | 0.3309 | 0.00629 | 0.0065 | 52.6073
3.5 | 0.3864 | 0.00635 | 0.0076 | 60.8504
4 | 0.4402 | 0.00644 | 0.009 | 68.354
4.5 | 0.4835 | 0.00681 | 0.0124 | 70.9985
5 | 0.5323 | 0.00687 | 0.0148 | 77.4818
5.5 | 0.5849 | 0.007 | 0.0165 | 83.5571
6 | 0.6367 | 0.00709 | 0.0185 | 89.8025
6.5 | 0.6838 | 0.0071 | 0.0214 | 96.3099
7 | 0.7355 | 0.00731 | 0.0235 | 100.6156
7.5 | 0.7881 | 0.00756 | 0.0253 | 104.246
8 | 0.8404 | 0.00782 | 0.0273 | 107.468
8.5 | 0.8899 | 0.0081 | 0.0298 | 109.8642
9 | 0.968 | 0.00837 | 0.0263 | 115.6511
9.5 | 1.0756 | 0.00894 | 0.0164 | 120.3132
10 | 1.1394 | 0.00948 | 0.0161 | 120.1899
10.5 | 1.1979 | 0.00993 | 0.0169 | 120.6344
11 | 1.2578 | 0.01045 | 0.0175 | 120.3636
11.5 | 1.3279 | 0.01106 | 0.016 | 120.0633
12 | 1.3921 | 0.01174 | 0.0156 | 118.5775
12.5 | 1.4556 | 0.01233 | 0.0156 | 118.0535
13 | 1.5188 | 0.01302 | 0.0156 | 116.6513
13.5 | 1.5722 | 0.01382 | 0.0174 | 113.7627
14 | 1.6057 | 0.01465 | 0.023 | 109.6041
14.5 | 1.6236 | 0.01528 | 0.0315 | 106.2565
15 | 1.6486 | 0.01613 | 0.038 | 102.2071
15.5 | 1.6708 | 0.01731 | 0.0443 | 96.5222
16 | 1.6884 | 0.01888 | 0.0502 | 89.428
16.5 | 1.7096 | 0.02062 | 0.0549 | 82.9098
17 | 1.7257 | 0.023 | 0.0589 | 75.0304
17.5 | 1.7336 | 0.02641 | 0.0618 | 65.6418
18 | 1.7313 | 0.03143 | 0.0628 | 55.0843
18.5 | 1.7253 | 0.0376 | 0.062 | 45.8856
19 | 1.7007 | 0.0465 | 0.0586 | 36.5742
19.5 | 1.6558 | 0.05819 | 0.0532 | 28.4551
20 | 1.5956 | 0.07166 | 0.0465 | 22.2663

## 103. Re 8M Mach 0.50 (1)
BIGFOIL.COM POLAR EXPORT
stcyr172
St. CYR 172 (Royer) |  |  |  | Cl Max: | 1.126 | at alpha= | 20 | deg
JavaFoil+Calcfoil stall+Eppler ext transition |  |  |  | L/D Max: | 114.576 | at alpha= | 7 | deg
Re: | 8000000 |  |  | Cd Min: | 0.00482 | at alpha= | 0.5 | deg
Mach: | 0.5 |  |  | Cl=0 at alpha= | 0 | deg
|  |  |  | @ Cl=0.1, Cd= | 0.004907
|  |  |  | @ Cl=0.4, Cd= | 0.0054135
|  |  |  | @ Cl=0.6, Cd= | 0.0067933
alpha (deg) | Cl | Cd | Cm | Cl/Cd
-20 | -1.13 | 0.13341 | 0.02 | -8.472
-19.5 | -1.094 | 0.13896 | 0.019 | -7.872
-19 | -1.065 | 0.13365 | 0.018 | -7.968
-18.5 | -1.039 | 0.12419 | 0.018 | -8.365
-18 | -1.015 | 0.13129 | 0.018 | -7.731
-17.5 | -0.992 | 0.11714 | 0.018 | -8.471
-17 | -0.959 | 0.12221 | 0.017 | -7.845
-16.5 | -0.929 | 0.12852 | 0.016 | -7.23
-16 | -0.909 | 0.11319 | 0.016 | -8.034
-15.5 | -0.884 | 0.1039 | 0.016 | -8.507
-15 | -0.857 | 0.09851 | 0.016 | -8.698
-14.5 | -0.827 | 0.09448 | 0.015 | -8.75
-14 | -0.793 | 0.09466 | 0.014 | -8.38
-13.5 | -0.774 | 0.08034 | 0.014 | -9.634
-13 | -0.721 | 0.08916 | 0.01 | -8.086
-12.5 | -0.694 | 0.08676 | 0.01 | -7.994
-12 | -0.676 | 0.08294 | 0.011 | -8.149
-11.5 | -0.665 | 0.06436 | 0.012 | -10.331
-11 | -0.653 | 0.04942 | 0.013 | -13.221
-10.5 | -0.639 | 0.03825 | 0.013 | -16.695
-10 | -0.625 | 0.02894 | 0.013 | -21.603
-9.5 | -0.945 | 0.01672 | 0.014 | -56.487
-9 | -0.996 | 0.01479 | 0.013 | -67.338
-8.5 | -1.001 | 0.01309 | 0.012 | -76.493
-8 | -0.99 | 0.00925 | 0.012 | -107.027
-7.5 | -0.953 | 0.00897 | 0.011 | -106.218
-7 | -0.907 | 0.00806 | 0.01 | -112.558
-6.5 | -0.855 | 0.00764 | 0.01 | -111.831
-6 | -0.798 | 0.00751 | 0.009 | -106.337
-5.5 | -0.739 | 0.00709 | 0.008 | -104.219
-5 | -0.677 | 0.0068 | 0.007 | -99.476
-4.5 | -0.612 | 0.0069 | 0.007 | -88.766
-4 | -0.547 | 0.00667 | 0.006 | -81.952
-3.5 | -0.48 | 0.00645 | 0.005 | -74.409
-3 | -0.413 | 0.00537 | 0.005 | -76.844
-2.5 | -0.344 | 0.00572 | 0.004 | -60.18
-2 | -0.276 | 0.00516 | 0.003 | -53.475
-1.5 | -0.207 | 0.00515 | 0.002 | -40.161
-1 | -0.138 | 0.00506 | 0.002 | -27.3
-0.5 | -0.069 | 0.00486 | 0.001 | -14.222
0 | 0 | 0.00488 | 0 | 0
0.5 | 0.07 | 0.00482 | -0.001 | 14.423
1 | 0.139 | 0.00502 | -0.002 | 27.683
1.5 | 0.209 | 0.00512 | -0.002 | 40.732
2 | 0.278 | 0.00512 | -0.003 | 54.248
2.5 | 0.347 | 0.00569 | -0.004 | 61.025
3 | 0.416 | 0.00533 | -0.005 | 77.99
3.5 | 0.484 | 0.00641 | -0.005 | 75.476
4 | 0.551 | 0.00663 | -0.006 | 83.146
4.5 | 0.617 | 0.00685 | -0.007 | 90.094
5 | 0.682 | 0.00675 | -0.007 | 101.043
5.5 | 0.745 | 0.00703 | -0.008 | 105.901
6 | 0.805 | 0.00745 | -0.009 | 108.096
6.5 | 0.862 | 0.00758 | -0.01 | 113.781
7 | 0.915 | 0.00798 | -0.01 | 114.576
7.5 | 0.961 | 0.00853 | -0.011 | 112.658
8 | 0.999 | 0.00937 | -0.012 | 106.627
8.5 | 1.002 | 0.01312 | -0.012 | 76.415
9 | 0.996 | 0.01479 | -0.013 | 67.338
9.5 | 0.945 | 0.01672 | -0.013 | 56.487
10 | 0.625 | 0.02894 | -0.013 | 21.603
10.5 | 0.629 | 0.04326 | -0.013 | 14.551
11 | 0.648 | 0.05236 | -0.013 | 12.383
11.5 | 0.665 | 0.06422 | -0.012 | 10.354
12 | 0.678 | 0.08092 | -0.011 | 8.378
12.5 | 0.694 | 0.08676 | -0.01 | 7.994
13 | 0.721 | 0.09602 | -0.01 | 7.506
13.5 | 0.774 | 0.08045 | -0.014 | 9.621
14 | 0.808 | 0.08032 | -0.015 | 10.064
14.5 | 0.827 | 0.09446 | -0.015 | 8.752
15 | 0.864 | 0.09038 | -0.016 | 9.558
15.5 | 0.888 | 0.09958 | -0.016 | 8.916
16 | 0.911 | 0.10848 | -0.016 | 8.402
16.5 | 0.93 | 0.12542 | -0.016 | 7.417
17 | 0.959 | 0.12125 | -0.017 | 7.91
17.5 | 0.996 | 0.11436 | -0.018 | 8.708
18 | 1.012 | 0.13458 | -0.017 | 7.52
18.5 | 1.035 | 0.13227 | -0.017 | 7.822
19 | 1.065 | 0.13445 | -0.018 | 7.92
19.5 | 1.095 | 0.13755 | -0.019 | 7.962
20 | 1.126 | 0.14231 | -0.02 | 7.912

## 104. Re 8M Mach 0.50 (2)
BIGFOIL.COM POLAR EXPORT
stcyr172
St. CYR 172 (Royer) |  |  |  | Cl Max: | 1.3642 | at alpha= | 11 | deg
XFOIL ncrit=9 |  |  |  | L/D Max: | 110.587 | at alpha= | 9 | deg
Re: | 8000000 |  |  | Cd Min: | 0.11752 | at alpha= | 16 | deg
Mach: | 0.5 |  |  | Cl=0 at alpha= | 0 | deg
|  |  |  | @ Cl=0.1, Cd= | 0.0060419
|  |  |  | @ Cl=0.4, Cd= | 0.006605
|  |  |  | @ Cl=0.6, Cd= | 0.007464
alpha (deg) | Cl | Cd | Cm | Cl/Cd
-16 | -1.0552 | 0.11741 | -0.0276 | -8.9873
-15.5 | -1.0731 | 0.10716 | -0.033 | -10.014
-15 | -1.0988 | 0.09648 | -0.0388 | -11.3889
-14.5 | -1.1245 | 0.08616 | -0.0438 | -13.0513
-14 | -1.1527 | 0.07607 | -0.0485 | -15.1531
-13.5 | -1.188 | 0.06579 | -0.0531 | -18.0575
-13 | -1.2242 | 0.05569 | -0.0574 | -21.9824
-12.5 | -1.2614 | 0.04542 | -0.0617 | -27.7719
-12 | -1.2981 | 0.03422 | -0.0676 | -37.934
-11.5 | -1.335 | 0.02488 | -0.0701 | -53.6576
-11 | -1.3641 | 0.01941 | -0.0637 | -70.2782
-10.5 | -1.3544 | 0.01552 | -0.0569 | -87.268
-10 | -1.3029 | 0.01304 | -0.0518 | -99.9156
-9.5 | -1.2542 | 0.01167 | -0.0443 | -107.4722
-9 | -1.1457 | 0.01037 | -0.0469 | -110.4822
-8.5 | -1.0002 | 0.00934 | -0.0571 | -107.0878
-8 | -0.9484 | 0.00895 | -0.0507 | -105.9665
-7.5 | -0.8909 | 0.00856 | -0.0455 | -104.0771
-7 | -0.8325 | 0.00814 | -0.0409 | -102.2727
-6.5 | -0.7752 | 0.00786 | -0.0363 | -98.626
-6 | -0.7226 | 0.00782 | -0.031 | -92.4041
-5.5 | -0.6632 | 0.00761 | -0.0274 | -87.1485
-5 | -0.6042 | 0.00747 | -0.0239 | -80.8835
-4.5 | -0.5487 | 0.0075 | -0.02 | -73.16
-4 | -0.4899 | 0.00738 | -0.0169 | -66.3821
-3.5 | -0.4382 | 0.0067 | -0.0128 | -65.403
-3 | -0.3753 | 0.00655 | -0.0107 | -57.2977
-2.5 | -0.311 | 0.00646 | -0.009 | -48.1424
-2 | -0.2469 | 0.00634 | -0.0074 | -38.9432
-1.5 | -0.1833 | 0.00626 | -0.0058 | -29.2812
-1 | -0.1213 | 0.00611 | -0.004 | -19.8527
-0.5 | -0.0615 | 0.00592 | -0.0019 | -10.3885
0 | 0 | 0.00584 | 0 | 0
0.5 | 0.0615 | 0.00592 | 0.0019 | 10.3885
1 | 0.1215 | 0.00611 | 0.004 | 19.8854
1.5 | 0.1832 | 0.00626 | 0.0059 | 29.2652
2 | 0.2469 | 0.00634 | 0.0074 | 38.9432
2.5 | 0.3109 | 0.00646 | 0.0091 | 48.1269
3 | 0.3752 | 0.00655 | 0.0107 | 57.2824
3.5 | 0.4383 | 0.00669 | 0.0128 | 65.5157
4 | 0.49 | 0.00738 | 0.0168 | 66.3957
4.5 | 0.5494 | 0.00751 | 0.0198 | 73.1558
5 | 0.6044 | 0.00746 | 0.0238 | 81.0188
5.5 | 0.6629 | 0.0076 | 0.0274 | 87.2237
6 | 0.7227 | 0.00781 | 0.031 | 92.5352
6.5 | 0.7767 | 0.00789 | 0.036 | 98.4411
7 | 0.8327 | 0.00814 | 0.0408 | 102.2973
7.5 | 0.8906 | 0.00856 | 0.0456 | 104.0421
8 | 0.9486 | 0.00895 | 0.0506 | 105.9888
8.5 | 1.0001 | 0.00934 | 0.0571 | 107.0771
9 | 1.1501 | 0.0104 | 0.0461 | 110.5865
9.5 | 1.2549 | 0.01167 | 0.0442 | 107.5321
10 | 1.3026 | 0.01303 | 0.0519 | 99.9693
10.5 | 1.3549 | 0.01549 | 0.0569 | 87.4693
11 | 1.3642 | 0.01943 | 0.0636 | 70.211
11.5 | 1.336 | 0.02485 | 0.07 | 53.7626
12 | 1.2984 | 0.03428 | 0.0674 | 37.8763
12.5 | 1.2634 | 0.04533 | 0.0617 | 27.8712
13 | 1.225 | 0.05572 | 0.0572 | 21.9849
13.5 | 1.1882 | 0.06589 | 0.0529 | 18.0331
14 | 1.1534 | 0.07614 | 0.0483 | 15.1484
14.5 | 1.125 | 0.08629 | 0.0435 | 13.0374
15 | 1.0989 | 0.09667 | 0.0384 | 11.3675
15.5 | 1.0754 | 0.10715 | 0.0329 | 10.0364
16 | 1.0567 | 0.11752 | 0.0272 | 8.9917

## 105. Re 10M Mach 0.00 (1)
BIGFOIL.COM POLAR EXPORT
stcyr172
St. CYR 172 (Royer) |  |  |  | Cl Max: | 1.436 | at alpha= | 17 | deg
JavaFoil+Calcfoil stall+Eppler ext transition |  |  |  | L/D Max: | 138.753 | at alpha= | 10.5 | deg
Re: | 10000000 |  |  | Cd Min: | 0.00471 | at alpha= | 0 | deg
Mach: | 0 |  |  | Cl=0 at alpha= | 0 | deg
|  |  |  | @ Cl=0.1, Cd= | 0.005278
|  |  |  | @ Cl=0.4, Cd= | 0.0050998
|  |  |  | @ Cl=0.6, Cd= | 0.0063276
alpha (deg) | Cl | Cd | Cm | Cl/Cd
-20 | -1.34 | 0.0764 | 0.02 | -17.535
-19.5 | -1.37 | 0.0654 | 0.02 | -20.946
-19 | -1.388 | 0.06021 | 0.02 | -23.055
-18.5 | -1.421 | 0.0481 | 0.02 | -29.538
-18 | -1.421 | 0.04856 | 0.019 | -29.27
-17.5 | -1.424 | 0.0425 | 0.019 | -33.51
-17 | -1.436 | 0.03371 | 0.019 | -42.604
-16.5 | -1.433 | 0.0297 | 0.019 | -48.25
-16 | -1.428 | 0.02638 | 0.019 | -54.123
-15.5 | -1.423 | 0.0228 | 0.018 | -62.418
-15 | -1.415 | 0.01996 | 0.018 | -70.88
-14.5 | -1.401 | 0.01784 | 0.018 | -78.543
-14 | -1.381 | 0.01642 | 0.017 | -84.13
-13.5 | -1.359 | 0.01508 | 0.017 | -90.078
-13 | -1.332 | 0.01403 | 0.016 | -94.997
-12.5 | -1.305 | 0.01302 | 0.016 | -100.171
-12 | -1.281 | 0.01189 | 0.015 | -107.758
-11.5 | -1.243 | 0.01154 | 0.015 | -107.741
-11 | -1.203 | 0.00899 | 0.014 | -133.869
-10.5 | -1.161 | 0.00854 | 0.013 | -135.924
-10 | -1.116 | 0.00841 | 0.013 | -132.731
-9.5 | -1.07 | 0.00797 | 0.012 | -134.208
-9 | -1.022 | 0.00766 | 0.012 | -133.384
-8.5 | -0.972 | 0.00735 | 0.011 | -132.308
-8 | -0.921 | 0.00702 | 0.01 | -131.273
-7.5 | -0.869 | 0.007 | 0.01 | -124.131
-7 | -0.816 | 0.00662 | 0.009 | -123.15
-6.5 | -0.761 | 0.00667 | 0.008 | -114.084
-6 | -0.706 | 0.00642 | 0.008 | -109.916
-5.5 | -0.649 | 0.00647 | 0.007 | -100.311
-5 | -0.592 | 0.00636 | 0.006 | -93.175
-4.5 | -0.534 | 0.00622 | 0.006 | -85.946
-4 | -0.476 | 0.00605 | 0.005 | -78.667
-3.5 | -0.418 | 0.00515 | 0.005 | -81.148
-3 | -0.358 | 0.00511 | 0.004 | -70.116
-2.5 | -0.299 | 0.00539 | 0.003 | -55.475
-2 | -0.239 | 0.00498 | 0.003 | -48.096
-1.5 | -0.18 | 0.00498 | 0.002 | -36.037
-1 | -0.12 | 0.00558 | 0.001 | -21.462
-0.5 | -0.06 | 0.00478 | 0.001 | -12.527
0 | 0 | 0.00471 | 0 | 0
0.5 | 0.06 | 0.00476 | -0.001 | 12.675
1 | 0.121 | 0.00555 | -0.001 | 21.73
1.5 | 0.181 | 0.00496 | -0.002 | 36.469
2 | 0.241 | 0.00495 | -0.003 | 48.684
2.5 | 0.301 | 0.00536 | -0.003 | 56.143
3 | 0.361 | 0.00508 | -0.004 | 71.009
3.5 | 0.42 | 0.00511 | -0.005 | 82.205
4 | 0.479 | 0.00602 | -0.005 | 79.667
4.5 | 0.538 | 0.00618 | -0.006 | 87.065
5 | 0.596 | 0.00632 | -0.006 | 94.422
5.5 | 0.654 | 0.00643 | -0.007 | 101.694
6 | 0.711 | 0.00637 | -0.008 | 111.515
6.5 | 0.767 | 0.00662 | -0.008 | 115.797
7 | 0.822 | 0.00657 | -0.009 | 125.104
7.5 | 0.876 | 0.00694 | -0.01 | 126.145
8 | 0.929 | 0.00695 | -0.01 | 133.517
8.5 | 0.98 | 0.00728 | -0.011 | 134.653
9 | 1.03 | 0.00758 | -0.012 | 135.841
9.5 | 1.079 | 0.00789 | -0.012 | 136.778
10 | 1.126 | 0.00832 | -0.013 | 135.312
10.5 | 1.171 | 0.00844 | -0.013 | 138.753
11 | 1.214 | 0.00887 | -0.014 | 136.785
11.5 | 1.255 | 0.01139 | -0.015 | 110.14
12 | 1.294 | 0.01173 | -0.015 | 110.252
12.5 | 1.305 | 0.01302 | -0.015 | 100.171
13 | 1.332 | 0.01403 | -0.016 | 94.997
13.5 | 1.359 | 0.01508 | -0.016 | 90.078
14 | 1.381 | 0.01642 | -0.017 | 84.13
14.5 | 1.401 | 0.01784 | -0.017 | 78.543
15 | 1.415 | 0.01996 | -0.018 | 70.88
15.5 | 1.423 | 0.0228 | -0.018 | 62.418
16 | 1.428 | 0.02638 | -0.018 | 54.123
16.5 | 1.433 | 0.0297 | -0.019 | 48.25
17 | 1.436 | 0.03371 | -0.019 | 42.604
17.5 | 1.424 | 0.0425 | -0.019 | 33.51
18 | 1.421 | 0.04856 | -0.019 | 29.27
18.5 | 1.421 | 0.0481 | -0.02 | 29.538
19 | 1.388 | 0.06021 | -0.02 | 23.055
19.5 | 1.37 | 0.0654 | -0.02 | 20.946
20 | 1.34 | 0.0764 | -0.02 | 17.535

## 106. Re 10M Mach 0.00 (2)
BIGFOIL.COM POLAR EXPORT
stcyr172
St. CYR 172 (Royer) |  |  |  | Cl Max: | 1.8356 | at alpha= | 20 | deg
XFOIL ncrit=9 |  |  |  | L/D Max: | 129.19 | at alpha= | 11 | deg
Re: | 10000000 |  |  | Cd Min: | 0.0272 | at alpha= | -20 | deg
Mach: | 0 |  |  | Cl=0 at alpha= | 0 | deg
|  |  |  | @ Cl=0.1, Cd= | 0.0056381
|  |  |  | @ Cl=0.4, Cd= | 0.0061991
|  |  |  | @ Cl=0.6, Cd= | 0.0067753
alpha (deg) | Cl | Cd | Cm | Cl/Cd
-20 | -1.8336 | 0.0272 | -0.0502 | -67.4118
-19.5 | -1.8227 | 0.02433 | -0.0484 | -74.9157
-19 | -1.8104 | 0.02192 | -0.0458 | -82.5912
-18.5 | -1.7973 | 0.01984 | -0.0423 | -90.5897
-18 | -1.7795 | 0.01827 | -0.0385 | -97.4001
-17.5 | -1.7575 | 0.01713 | -0.0345 | -102.5978
-17 | -1.7348 | 0.01624 | -0.0298 | -106.8227
-16.5 | -1.7152 | 0.01534 | -0.0243 | -111.8123
-16 | -1.6968 | 0.01466 | -0.0179 | -115.7435
-15.5 | -1.6718 | 0.01401 | -0.0125 | -119.3291
-15 | -1.6385 | 0.01344 | -0.0086 | -121.9122
-14.5 | -1.5952 | 0.01288 | -0.0066 | -123.8509
-14 | -1.5418 | 0.01221 | -0.0068 | -126.2735
-13.5 | -1.4853 | 0.01162 | -0.0075 | -127.8227
-13 | -1.4282 | 0.01113 | -0.0082 | -128.3199
-12.5 | -1.3702 | 0.01069 | -0.009 | -128.1759
-12 | -1.3111 | 0.01017 | -0.01 | -128.9184
-11.5 | -1.2484 | 0.00967 | -0.0118 | -129.1003
-11 | -1.1959 | 0.00926 | -0.0112 | -129.1469
-10.5 | -1.1424 | 0.00889 | -0.0108 | -128.5039
-10 | -1.0782 | 0.00845 | -0.0127 | -127.5976
-9.5 | -0.9697 | 0.00792 | -0.0245 | -122.4369
-9 | -0.9137 | 0.0078 | -0.0245 | -117.141
-8.5 | -0.8656 | 0.00757 | -0.0228 | -114.3461
-8 | -0.8161 | 0.00732 | -0.0212 | -111.4891
-7.5 | -0.765 | 0.00711 | -0.02 | -107.5949
-7 | -0.7155 | 0.00691 | -0.0184 | -103.5456
-6.5 | -0.6698 | 0.00693 | -0.016 | -96.6522
-6 | -0.6199 | 0.00682 | -0.0145 | -90.8944
-5.5 | -0.5685 | 0.00672 | -0.0133 | -84.5982
-5 | -0.5184 | 0.00664 | -0.0118 | -78.0723
-4.5 | -0.4719 | 0.00666 | -0.0096 | -70.8559
-4 | -0.4267 | 0.00624 | -0.0072 | -68.3814
-3.5 | -0.3741 | 0.00615 | -0.0062 | -60.8293
-3 | -0.3207 | 0.00606 | -0.0053 | -52.9208
-2.5 | -0.2663 | 0.00596 | -0.0046 | -44.6812
-2 | -0.2123 | 0.00588 | -0.0038 | -36.1054
-1.5 | -0.1585 | 0.00579 | -0.003 | -27.3748
-1 | -0.1058 | 0.00565 | -0.002 | -18.7257
-0.5 | -0.0531 | 0.00553 | -0.001 | -9.6022
0 | 0 | 0.00547 | 0 | 0
0.5 | 0.053 | 0.00554 | 0.001 | 9.5668
1 | 0.1057 | 0.00565 | 0.002 | 18.708
1.5 | 0.1586 | 0.00578 | 0.003 | 27.4394
2 | 0.2123 | 0.00588 | 0.0038 | 36.1054
2.5 | 0.2663 | 0.00596 | 0.0046 | 44.6812
3 | 0.3207 | 0.00606 | 0.0053 | 52.9208
3.5 | 0.3741 | 0.00615 | 0.0062 | 60.8293
4 | 0.4268 | 0.00625 | 0.0072 | 68.288
4.5 | 0.4719 | 0.00666 | 0.0096 | 70.8559
5 | 0.5189 | 0.00666 | 0.0117 | 77.9129
5.5 | 0.5686 | 0.00672 | 0.0133 | 84.6131
6 | 0.6197 | 0.00681 | 0.0145 | 90.9985
6.5 | 0.6696 | 0.00692 | 0.0161 | 96.763
7 | 0.7156 | 0.00691 | 0.0184 | 103.5601
7.5 | 0.7651 | 0.00711 | 0.02 | 107.609
8 | 0.8163 | 0.00732 | 0.0212 | 111.5164
8.5 | 0.8656 | 0.00757 | 0.0228 | 114.3461
9 | 0.9137 | 0.0078 | 0.0245 | 117.141
9.5 | 0.9722 | 0.00793 | 0.024 | 122.5977
10 | 1.0788 | 0.00847 | 0.0126 | 127.3672
10.5 | 1.1423 | 0.00889 | 0.0108 | 128.4927
11 | 1.1963 | 0.00926 | 0.0111 | 129.1901
11.5 | 1.2484 | 0.00968 | 0.0118 | 128.9669
12 | 1.3115 | 0.01018 | 0.0099 | 128.831
12.5 | 1.3703 | 0.01069 | 0.009 | 128.1852
13 | 1.4287 | 0.01113 | 0.0081 | 128.3648
13.5 | 1.4861 | 0.01162 | 0.0073 | 127.8916
14 | 1.5419 | 0.01221 | 0.0068 | 126.2817
14.5 | 1.5956 | 0.01287 | 0.0065 | 123.9782
15 | 1.6389 | 0.01344 | 0.0085 | 121.942
15.5 | 1.6722 | 0.01401 | 0.0124 | 119.3576
16 | 1.6971 | 0.01467 | 0.0178 | 115.6851
16.5 | 1.7146 | 0.01538 | 0.0244 | 111.4824
17 | 1.7365 | 0.01619 | 0.0296 | 107.2576
17.5 | 1.7584 | 0.01712 | 0.0343 | 102.7103
18 | 1.7808 | 0.01825 | 0.0383 | 97.5781
18.5 | 1.7977 | 0.01987 | 0.0422 | 90.4731
19 | 1.8117 | 0.0219 | 0.0456 | 82.726
19.5 | 1.8247 | 0.02428 | 0.0482 | 75.1524
20 | 1.8356 | 0.02715 | 0.05 | 67.6096

## 107. Re 10M Mach 0.10 (1)
BIGFOIL.COM POLAR EXPORT
stcyr172
St. CYR 172 (Royer) |  |  |  | Cl Max: | 1.415 | at alpha= | 16.5 | deg
JavaFoil+Calcfoil stall+Eppler ext transition |  |  |  | L/D Max: | 137.407 | at alpha= | 10.5 | deg
Re: | 10000000 |  |  | Cd Min: | 0.00473 | at alpha= | 0 | deg
Mach: | 0.1 |  |  | Cl=0 at alpha= | 0 | deg
|  |  |  | @ Cl=0.1, Cd= | 0.005276
|  |  |  | @ Cl=0.4, Cd= | 0.0051188
|  |  |  | @ Cl=0.6, Cd= | 0.0063519
alpha (deg) | Cl | Cd | Cm | Cl/Cd
-20 | -1.299 | 0.08098 | 0.02 | -16.036
-19.5 | -1.331 | 0.07026 | 0.02 | -18.937
-19 | -1.353 | 0.06483 | 0.02 | -20.868
-18.5 | -1.389 | 0.0519 | 0.02 | -26.761
-18 | -1.393 | 0.05243 | 0.019 | -26.562
-17.5 | -1.398 | 0.04591 | 0.019 | -30.456
-17 | -1.414 | 0.036 | 0.019 | -39.29
-16.5 | -1.415 | 0.03155 | 0.019 | -44.833
-16 | -1.413 | 0.02745 | 0.019 | -51.489
-15.5 | -1.407 | 0.0244 | 0.018 | -57.657
-15 | -1.402 | 0.0212 | 0.018 | -66.119
-14.5 | -1.393 | 0.01845 | 0.018 | -75.501
-14 | -1.375 | 0.01692 | 0.017 | -81.262
-13.5 | -1.354 | 0.01549 | 0.017 | -87.449
-13 | -1.332 | 0.01392 | 0.016 | -95.716
-12.5 | -1.303 | 0.01331 | 0.016 | -97.873
-12 | -1.282 | 0.01207 | 0.015 | -106.246
-11.5 | -1.244 | 0.0117 | 0.015 | -106.335
-11 | -1.205 | 0.00906 | 0.014 | -133.049
-10.5 | -1.163 | 0.00864 | 0.013 | -134.584
-10 | -1.119 | 0.0085 | 0.013 | -131.717
-9.5 | -1.073 | 0.00798 | 0.012 | -134.505
-9 | -1.025 | 0.00766 | 0.012 | -133.881
-8.5 | -0.976 | 0.00735 | 0.011 | -132.774
-8 | -0.925 | 0.00712 | 0.01 | -129.991
-7.5 | -0.873 | 0.00704 | 0.01 | -123.984
-7 | -0.819 | 0.00661 | 0.009 | -123.924
-6.5 | -0.764 | 0.00667 | 0.008 | -114.542
-6 | -0.709 | 0.00645 | 0.008 | -109.885
-5.5 | -0.652 | 0.0065 | 0.007 | -100.341
-5 | -0.595 | 0.00639 | 0.007 | -93.169
-4.5 | -0.537 | 0.00621 | 0.006 | -86.483
-4 | -0.479 | 0.00608 | 0.005 | -78.691
-3.5 | -0.42 | 0.00517 | 0.005 | -81.212
-3 | -0.36 | 0.00513 | 0.004 | -70.171
-2.5 | -0.3 | 0.00537 | 0.003 | -55.914
-2 | -0.241 | 0.005 | 0.003 | -48.125
-1.5 | -0.18 | 0.005 | 0.002 | -36.069
-1 | -0.12 | 0.0056 | 0.001 | -21.475
-0.5 | -0.06 | 0.00476 | 0.001 | -12.662
0 | 0 | 0.00473 | 0 | 0
0.5 | 0.061 | 0.00473 | -0.001 | 12.813
1 | 0.121 | 0.00557 | -0.001 | 21.744
1.5 | 0.182 | 0.00498 | -0.002 | 36.505
2 | 0.242 | 0.00497 | -0.003 | 48.718
2.5 | 0.302 | 0.00534 | -0.003 | 56.594
3 | 0.363 | 0.0051 | -0.004 | 71.071
3.5 | 0.422 | 0.00513 | -0.005 | 82.278
4 | 0.482 | 0.00605 | -0.005 | 79.698
4.5 | 0.541 | 0.00617 | -0.006 | 87.619
5 | 0.599 | 0.00635 | -0.007 | 94.423
5.5 | 0.657 | 0.00646 | -0.007 | 101.734
6 | 0.714 | 0.0064 | -0.008 | 111.493
6.5 | 0.77 | 0.00662 | -0.008 | 116.275
7 | 0.825 | 0.00656 | -0.009 | 125.908
7.5 | 0.879 | 0.00698 | -0.01 | 126.007
8 | 0.932 | 0.00705 | -0.01 | 132.231
8.5 | 0.984 | 0.00728 | -0.011 | 135.146
9 | 1.034 | 0.00758 | -0.012 | 136.347
9.5 | 1.082 | 0.00789 | -0.012 | 137.08
10 | 1.129 | 0.0084 | -0.013 | 134.303
10.5 | 1.173 | 0.00854 | -0.013 | 137.407
11 | 1.216 | 0.00894 | -0.014 | 135.934
11.5 | 1.256 | 0.01156 | -0.015 | 108.714
12 | 1.294 | 0.01191 | -0.015 | 108.716
12.5 | 1.303 | 0.01331 | -0.016 | 97.873
13 | 1.332 | 0.01392 | -0.016 | 95.716
13.5 | 1.354 | 0.01549 | -0.017 | 87.449
14 | 1.375 | 0.01692 | -0.017 | 81.262
14.5 | 1.393 | 0.01845 | -0.017 | 75.501
15 | 1.402 | 0.0212 | -0.018 | 66.119
15.5 | 1.407 | 0.0244 | -0.018 | 57.657
16 | 1.413 | 0.02745 | -0.018 | 51.489
16.5 | 1.415 | 0.03155 | -0.019 | 44.833
17 | 1.414 | 0.036 | -0.019 | 39.29
17.5 | 1.398 | 0.04591 | -0.019 | 30.456
18 | 1.393 | 0.05243 | -0.019 | 26.562
18.5 | 1.389 | 0.0519 | -0.02 | 26.761
19 | 1.353 | 0.06483 | -0.02 | 20.868
19.5 | 1.331 | 0.07026 | -0.02 | 18.937
20 | 1.299 | 0.08098 | -0.02 | 16.036

## 108. Re 10M Mach 0.10 (2)
BIGFOIL.COM POLAR EXPORT
stcyr172
St. CYR 172 (Royer) |  |  |  | Cl Max: | 1.8262 | at alpha= | 20 | deg
XFOIL ncrit=9 |  |  |  | L/D Max: | 128.877 | at alpha= | 11 | deg
Re: | 10000000 |  |  | Cd Min: | 0.03018 | at alpha= | 20 | deg
Mach: | 0.1 |  |  | Cl=0 at alpha= | 0 | deg
|  |  |  | @ Cl=0.1, Cd= | 0.0056457
|  |  |  | @ Cl=0.4, Cd= | 0.0062048
|  |  |  | @ Cl=0.6, Cd= | 0.0067948
alpha (deg) | Cl | Cd | Cm | Cl/Cd
-20 | -1.8248 | 0.03017 | -0.0533 | -60.4839
-19.5 | -1.8191 | 0.02642 | -0.0522 | -68.8531
-19 | -1.8077 | 0.0236 | -0.05 | -76.5975
-18.5 | -1.7949 | 0.02124 | -0.047 | -84.5056
-18 | -1.7812 | 0.01924 | -0.0431 | -92.578
-17.5 | -1.7615 | 0.01781 | -0.039 | -98.9051
-17 | -1.74 | 0.01673 | -0.0343 | -104.0048
-16.5 | -1.7177 | 0.01582 | -0.0291 | -108.5777
-16 | -1.6973 | 0.01501 | -0.0232 | -113.0779
-15.5 | -1.6801 | 0.01434 | -0.0161 | -117.1618
-15 | -1.6486 | 0.01371 | -0.0116 | -120.248
-14.5 | -1.6087 | 0.01313 | -0.0086 | -122.5209
-14 | -1.5544 | 0.01247 | -0.0087 | -124.6512
-13.5 | -1.4976 | 0.01182 | -0.0092 | -126.7005
-13 | -1.4401 | 0.01128 | -0.0097 | -127.6684
-12.5 | -1.3815 | 0.01082 | -0.0103 | -127.6802
-12 | -1.3214 | 0.01031 | -0.0113 | -128.1668
-11.5 | -1.2583 | 0.00978 | -0.0129 | -128.6605
-11 | -1.2045 | 0.00935 | -0.0123 | -128.8235
-10.5 | -1.1509 | 0.00897 | -0.0117 | -128.3055
-10 | -1.0861 | 0.00854 | -0.0135 | -127.178
-9.5 | -0.9772 | 0.00798 | -0.0252 | -122.4561
-9 | -0.9192 | 0.00784 | -0.0254 | -117.2449
-8.5 | -0.8706 | 0.00762 | -0.0236 | -114.252
-8 | -0.8209 | 0.00736 | -0.0219 | -111.5353
-7.5 | -0.7695 | 0.00714 | -0.0206 | -107.7731
-7 | -0.7196 | 0.00695 | -0.019 | -103.5396
-6.5 | -0.6738 | 0.00695 | -0.0165 | -96.9496
-6 | -0.6234 | 0.00685 | -0.0149 | -91.0073
-5.5 | -0.5718 | 0.00674 | -0.0136 | -84.8368
-5 | -0.5214 | 0.00666 | -0.0121 | -78.2883
-4.5 | -0.4743 | 0.0067 | -0.0099 | -70.791
-4 | -0.4292 | 0.00625 | -0.0074 | -68.672
-3.5 | -0.3762 | 0.00616 | -0.0063 | -61.0714
-3 | -0.3225 | 0.00606 | -0.0054 | -53.2178
-2.5 | -0.2678 | 0.00597 | -0.0047 | -44.8576
-2 | -0.2134 | 0.00589 | -0.0039 | -36.2309
-1.5 | -0.1593 | 0.0058 | -0.0031 | -27.4655
-1 | -0.1064 | 0.00565 | -0.002 | -18.8319
-0.5 | -0.0534 | 0.00554 | -0.001 | -9.639
0 | 0 | 0.00548 | 0 | 0
0.5 | 0.0533 | 0.00554 | 0.001 | 9.6209
1 | 0.1063 | 0.00566 | 0.0021 | 18.7809
1.5 | 0.1594 | 0.00579 | 0.0031 | 27.5302
2 | 0.2134 | 0.00589 | 0.0039 | 36.2309
2.5 | 0.2677 | 0.00597 | 0.0047 | 44.8409
3 | 0.3226 | 0.00607 | 0.0054 | 53.1466
3.5 | 0.3762 | 0.00616 | 0.0063 | 61.0714
4 | 0.4293 | 0.00626 | 0.0074 | 68.5783
4.5 | 0.4743 | 0.0067 | 0.0099 | 70.791
5 | 0.522 | 0.00669 | 0.012 | 78.0269
5.5 | 0.5718 | 0.00674 | 0.0136 | 84.8368
6 | 0.6233 | 0.00684 | 0.0149 | 91.1257
6.5 | 0.6736 | 0.00694 | 0.0165 | 97.0605
7 | 0.7197 | 0.00695 | 0.019 | 103.554
7.5 | 0.7697 | 0.00714 | 0.0206 | 107.8011
8 | 0.8211 | 0.00736 | 0.0219 | 111.5625
8.5 | 0.8706 | 0.00762 | 0.0236 | 114.252
9 | 0.9192 | 0.00784 | 0.0254 | 117.2449
9.5 | 0.9798 | 0.00799 | 0.0246 | 122.6283
10 | 1.0866 | 0.00855 | 0.0134 | 127.0877
10.5 | 1.1507 | 0.00896 | 0.0117 | 128.4263
11 | 1.205 | 0.00935 | 0.0122 | 128.877
11.5 | 1.2582 | 0.00979 | 0.0129 | 128.5189
12 | 1.3219 | 0.01033 | 0.0112 | 127.9671
12.5 | 1.3816 | 0.01082 | 0.0103 | 127.6895
13 | 1.4406 | 0.01129 | 0.0096 | 127.5996
13.5 | 1.4984 | 0.01182 | 0.009 | 126.7682
14 | 1.5545 | 0.01247 | 0.0087 | 124.6592
14.5 | 1.609 | 0.01313 | 0.0086 | 122.5438
15 | 1.6489 | 0.01371 | 0.0115 | 120.2699
15.5 | 1.6803 | 0.01435 | 0.0161 | 117.0941
16 | 1.6977 | 0.01502 | 0.0231 | 113.0293
16.5 | 1.7174 | 0.01585 | 0.0292 | 108.3533
17 | 1.7409 | 0.01672 | 0.0341 | 104.1208
17.5 | 1.7627 | 0.01779 | 0.0388 | 99.0838
18 | 1.7827 | 0.0192 | 0.0429 | 92.849
18.5 | 1.7958 | 0.02125 | 0.0468 | 84.5082
19 | 1.8097 | 0.02355 | 0.0498 | 76.845
19.5 | 1.8207 | 0.0264 | 0.0519 | 68.9659
20 | 1.8262 | 0.03018 | 0.053 | 60.5103

## 109. Re 10M Mach 0.25 (1)
BIGFOIL.COM POLAR EXPORT
stcyr172
St. CYR 172 (Royer) |  |  |  | Cl Max: | 1.315 | at alpha= | 13.5 | deg
JavaFoil+Calcfoil stall+Eppler ext transition |  |  |  | L/D Max: | 134.387 | at alpha= | 9.5 | deg
Re: | 10000000 |  |  | Cd Min: | 0.00476 | at alpha= | 0 | deg
Mach: | 0.25 |  |  | Cl=0 at alpha= | 0 | deg
|  |  |  | @ Cl=0.1, Cd= | 0.0052297
|  |  |  | @ Cl=0.4, Cd= | 0.0050754
|  |  |  | @ Cl=0.6, Cd= | 0.0063875
alpha (deg) | Cl | Cd | Cm | Cl/Cd
-18.5 | -1.139 | 0.0801 | 0.019 | -14.225
-18 | -1.185 | 0.07282 | 0.019 | -16.271
-17.5 | -1.203 | 0.06903 | 0.018 | -17.428
-17 | -1.222 | 0.06245 | 0.018 | -19.565
-16.5 | -1.258 | 0.04766 | 0.018 | -26.392
-16 | -1.282 | 0.03908 | 0.018 | -32.801
-15.5 | -1.288 | 0.03606 | 0.018 | -35.711
-15 | -1.293 | 0.03239 | 0.018 | -39.924
-14.5 | -1.305 | 0.02634 | 0.017 | -49.525
-14 | -1.308 | 0.02236 | 0.017 | -58.512
-13.5 | -1.315 | 0.01765 | 0.017 | -74.498
-13 | -1.298 | 0.01685 | 0.016 | -77.041
-12.5 | -1.281 | 0.0153 | 0.016 | -83.695
-12 | -1.262 | 0.01359 | 0.015 | -92.846
-11.5 | -1.246 | 0.01249 | 0.015 | -99.795
-11 | -1.212 | 0.00961 | 0.014 | -126.112
-10.5 | -1.174 | 0.0091 | 0.014 | -128.93
-10 | -1.133 | 0.00869 | 0.013 | -130.378
-9.5 | -1.089 | 0.00827 | 0.013 | -131.782
-9 | -1.043 | 0.00803 | 0.012 | -129.933
-8.5 | -0.995 | 0.00769 | 0.011 | -129.316
-8 | -0.944 | 0.00721 | 0.011 | -131.006
-7.5 | -0.892 | 0.00726 | 0.01 | -122.889
-7 | -0.838 | 0.00674 | 0.009 | -124.322
-6.5 | -0.783 | 0.00679 | 0.009 | -115.297
-6 | -0.727 | 0.00656 | 0.008 | -110.69
-5.5 | -0.669 | 0.00627 | 0.007 | -106.667
-5 | -0.61 | 0.00647 | 0.007 | -94.342
-4.5 | -0.551 | 0.0063 | 0.006 | -87.458
-4 | -0.491 | 0.00617 | 0.005 | -79.65
-3.5 | -0.431 | 0.00515 | 0.005 | -83.687
-3 | -0.37 | 0.00507 | 0.004 | -73.019
-2.5 | -0.309 | 0.00503 | 0.003 | -61.414
-2 | -0.247 | 0.00505 | 0.003 | -48.948
-1.5 | -0.185 | 0.00499 | 0.002 | -37.149
-1 | -0.124 | 0.00556 | 0.001 | -22.249
-0.5 | -0.062 | 0.00479 | 0.001 | -12.907
0 | 0 | 0.00476 | 0 | 0
0.5 | 0.062 | 0.00477 | -0.001 | 13.067
1 | 0.124 | 0.00552 | -0.001 | 22.538
1.5 | 0.187 | 0.00496 | -0.002 | 37.619
2 | 0.249 | 0.00502 | -0.003 | 49.575
2.5 | 0.311 | 0.00499 | -0.003 | 62.219
3 | 0.373 | 0.00504 | -0.004 | 73.994
3.5 | 0.434 | 0.00512 | -0.005 | 84.825
4 | 0.495 | 0.00613 | -0.005 | 80.705
4.5 | 0.555 | 0.00626 | -0.006 | 88.647
5 | 0.615 | 0.00643 | -0.007 | 95.657
5.5 | 0.674 | 0.00623 | -0.007 | 108.237
6 | 0.732 | 0.00651 | -0.008 | 112.362
6.5 | 0.789 | 0.00674 | -0.009 | 117.096
7 | 0.845 | 0.00668 | -0.009 | 126.372
7.5 | 0.899 | 0.0072 | -0.01 | 124.956
8 | 0.952 | 0.00714 | -0.011 | 133.337
8.5 | 1.003 | 0.00762 | -0.011 | 131.692
9 | 1.052 | 0.00794 | -0.012 | 132.409
9.5 | 1.099 | 0.00817 | -0.013 | 134.387
10 | 1.143 | 0.00859 | -0.013 | 133.058
10.5 | 1.184 | 0.00899 | -0.014 | 131.709
11 | 1.223 | 0.00948 | -0.014 | 128.946
11.5 | 1.258 | 0.01233 | -0.015 | 102.059
12 | 1.262 | 0.01359 | -0.015 | 92.846
12.5 | 1.281 | 0.0153 | -0.016 | 83.695
13 | 1.298 | 0.01685 | -0.016 | 77.041
13.5 | 1.315 | 0.01765 | -0.017 | 74.498
14 | 1.308 | 0.02236 | -0.017 | 58.512
14.5 | 1.305 | 0.02634 | -0.017 | 49.525
15 | 1.298 | 0.03083 | -0.018 | 42.109
15.5 | 1.288 | 0.03606 | -0.018 | 35.711
16 | 1.282 | 0.03908 | -0.018 | 32.801
16.5 | 1.258 | 0.04766 | -0.018 | 26.392
17 | 1.222 | 0.06245 | -0.018 | 19.565
17.5 | 1.203 | 0.06903 | -0.018 | 17.428
18 | 1.178 | 0.0775 | -0.018 | 15.204
18.5 | 1.139 | 0.0801 | -0.019 | 14.225

## 110. Re 10M Mach 0.25 (2)
BIGFOIL.COM POLAR EXPORT
stcyr172
St. CYR 172 (Royer) |  |  |  | Cl Max: | 1.7694 | at alpha= | 18 | deg
XFOIL ncrit=9 |  |  |  | L/D Max: | 127.155 | at alpha= | 10.5 | deg
Re: | 10000000 |  |  | Cd Min: | 0.0656 | at alpha= | -20 | deg
Mach: | 0.25 |  |  | Cl=0 at alpha= | 0 | deg
|  |  |  | @ Cl=0.1, Cd= | 0.0057039
|  |  |  | @ Cl=0.4, Cd= | 0.0062425
|  |  |  | @ Cl=0.6, Cd= | 0.0068684
alpha (deg) | Cl | Cd | Cm | Cl/Cd
-20 | -1.6449 | 0.0656 | -0.0507 | -25.0747
-19.5 | -1.7049 | 0.05229 | -0.0571 | -32.6047
-19 | -1.7424 | 0.04171 | -0.0617 | -41.7742
-18.5 | -1.7636 | 0.03371 | -0.0639 | -52.3168
-18 | -1.7665 | 0.02829 | -0.0637 | -62.4426
-17.5 | -1.76 | 0.02445 | -0.0616 | -71.9836
-17 | -1.7471 | 0.02166 | -0.058 | -80.6602
-16.5 | -1.7367 | 0.01925 | -0.0529 | -90.2182
-16 | -1.7181 | 0.01765 | -0.0473 | -97.3428
-15.5 | -1.694 | 0.01646 | -0.0415 | -102.9162
-15 | -1.6708 | 0.01541 | -0.035 | -108.4231
-14.5 | -1.6526 | 0.01463 | -0.027 | -112.9597
-14 | -1.627 | 0.01391 | -0.0198 | -116.9662
-13.5 | -1.5653 | 0.01314 | -0.0195 | -119.1248
-13 | -1.5051 | 0.01234 | -0.0189 | -121.9692
-12.5 | -1.4444 | 0.01165 | -0.0184 | -123.9828
-12 | -1.38 | 0.01107 | -0.0186 | -124.6612
-11.5 | -1.3128 | 0.0105 | -0.0195 | -125.0286
-11 | -1.2494 | 0.0099 | -0.0196 | -126.202
-10.5 | -1.1979 | 0.00942 | -0.0172 | -127.1656
-10 | -1.1303 | 0.00896 | -0.0183 | -126.1496
-9.5 | -1.0194 | 0.00836 | -0.0287 | -121.9378
-9 | -0.9492 | 0.00808 | -0.0306 | -117.4752
-8.5 | -0.8987 | 0.00785 | -0.0282 | -114.4841
-8 | -0.847 | 0.00759 | -0.026 | -111.5942
-7.5 | -0.7946 | 0.00731 | -0.0241 | -108.7004
-7 | -0.7424 | 0.00713 | -0.0221 | -104.1234
-6 | -0.643 | 0.007 | -0.0173 | -91.8571
-5.5 | -0.5899 | 0.00684 | -0.0156 | -86.2427
-5 | -0.5382 | 0.00679 | -0.0137 | -79.2636
-4.5 | -0.4887 | 0.00684 | -0.0114 | -71.4474
-4 | -0.4423 | 0.00635 | -0.0086 | -69.6535
-3.5 | -0.3883 | 0.00621 | -0.0073 | -62.5282
-3 | -0.3328 | 0.00611 | -0.0062 | -54.4681
-2.5 | -0.276 | 0.00603 | -0.0054 | -45.7711
-2 | -0.2197 | 0.00596 | -0.0045 | -36.8624
-1.5 | -0.1636 | 0.00586 | -0.0036 | -27.9181
-1 | -0.109 | 0.00571 | -0.0024 | -19.0893
-0.5 | -0.0549 | 0.00557 | -0.0011 | -9.8564
0 | 0 | 0.0055 | 0 | 0
0.5 | 0.0548 | 0.00557 | 0.0011 | 9.8384
1 | 0.1088 | 0.00573 | 0.0024 | 18.9878
1.5 | 0.1637 | 0.00585 | 0.0036 | 27.9829
2 | 0.2197 | 0.00596 | 0.0045 | 36.8624
2.5 | 0.2759 | 0.00604 | 0.0054 | 45.6788
3 | 0.3328 | 0.00611 | 0.0062 | 54.4681
3.5 | 0.3883 | 0.00621 | 0.0073 | 62.5282
4 | 0.4423 | 0.00636 | 0.0086 | 69.544
4.5 | 0.4888 | 0.00685 | 0.0114 | 71.3577
5 | 0.5386 | 0.00681 | 0.0136 | 79.0896
5.5 | 0.59 | 0.00684 | 0.0156 | 86.2573
6 | 0.6429 | 0.00699 | 0.0173 | 91.9742
6.5 | 0.6955 | 0.00709 | 0.0191 | 98.0959
7 | 0.7424 | 0.00713 | 0.0221 | 104.1234
7.5 | 0.7946 | 0.00731 | 0.0241 | 108.7004
8 | 0.8472 | 0.00759 | 0.026 | 111.6206
8.5 | 0.8987 | 0.00784 | 0.0282 | 114.6301
9 | 0.9493 | 0.00808 | 0.0305 | 117.4876
9.5 | 1.0226 | 0.00837 | 0.028 | 122.1744
10 | 1.1306 | 0.00897 | 0.0182 | 126.0424
10.5 | 1.1978 | 0.00942 | 0.0173 | 127.155
11 | 1.2512 | 0.00992 | 0.0192 | 126.129
11.5 | 1.3127 | 0.01052 | 0.0195 | 124.7814
12 | 1.3806 | 0.01107 | 0.0185 | 124.7154
12.5 | 1.4447 | 0.01165 | 0.0184 | 124.0086
13 | 1.5059 | 0.01233 | 0.0188 | 122.133
13.5 | 1.5657 | 0.01315 | 0.0194 | 119.0646
14 | 1.6272 | 0.01391 | 0.0198 | 116.9806
14.5 | 1.6538 | 0.01462 | 0.0268 | 113.119
15 | 1.6716 | 0.01541 | 0.0349 | 108.475
15.5 | 1.6946 | 0.01645 | 0.0414 | 103.0152
16 | 1.719 | 0.01764 | 0.0472 | 97.449
16.5 | 1.7373 | 0.01926 | 0.0528 | 90.2025
17 | 1.7496 | 0.02157 | 0.0578 | 81.1127
17.5 | 1.7623 | 0.02437 | 0.0613 | 72.3143
18 | 1.7694 | 0.02817 | 0.0635 | 62.8115
18.5 | 1.7673 | 0.03351 | 0.0637 | 52.7395
19 | 1.7426 | 0.04187 | 0.0613 | 41.6193
19.5 | 1.7035 | 0.05271 | 0.0565 | 32.3183
20 | 1.6515 | 0.06513 | 0.0506 | 25.357

## 111. Re 10M Mach 0.50 (1)
BIGFOIL.COM POLAR EXPORT
stcyr172
St. CYR 172 (Royer) |  |  |  | Cl Max: | 1.117 | at alpha= | 20 | deg
JavaFoil+Calcfoil stall+Eppler ext transition |  |  |  | L/D Max: | 118.306 | at alpha= | 7 | deg
Re: | 10000000 |  |  | Cd Min: | 0.0047 | at alpha= | 0 | deg
Mach: | 0.5 |  |  | Cl=0 at alpha= | 0 | deg
|  |  |  | @ Cl=0.1, Cd= | 0.005223
|  |  |  | @ Cl=0.4, Cd= | 0.0051315
|  |  |  | @ Cl=0.6, Cd= | 0.0064646
alpha (deg) | Cl | Cd | Cm | Cl/Cd
-20 | -1.118 | 0.16156 | 0.019 | -6.922
-19.5 | -1.09 | 0.1531 | 0.018 | -7.119
-19 | -1.062 | 0.15136 | 0.018 | -7.017
-18.5 | -1.034 | 0.14597 | 0.017 | -7.082
-18 | -1.019 | 0.12424 | 0.018 | -8.198
-17.5 | -0.997 | 0.11274 | 0.018 | -8.847
-17 | -0.965 | 0.11259 | 0.017 | -8.572
-16.5 | -0.93 | 0.12711 | 0.016 | -7.318
-16 | -0.911 | 0.1106 | 0.016 | -8.235
-15.5 | -0.887 | 0.10044 | 0.016 | -8.827
-15 | -0.86 | 0.09425 | 0.016 | -9.126
-14.5 | -0.831 | 0.0897 | 0.015 | -9.264
-14 | -0.798 | 0.08956 | 0.014 | -8.907
-13.5 | -0.783 | 0.07331 | 0.015 | -10.682
-13 | -0.744 | 0.07544 | 0.014 | -9.866
-12.5 | -0.694 | 0.08537 | 0.01 | -8.127
-12 | -0.679 | 0.07964 | 0.012 | -8.525
-11.5 | -0.672 | 0.05865 | 0.013 | -11.459
-11 | -0.659 | 0.04507 | 0.013 | -14.629
-10.5 | -0.648 | 0.03329 | 0.014 | -19.472
-10 | -0.634 | 0.02535 | 0.013 | -25.012
-9.5 | -0.946 | 0.01629 | 0.014 | -58.103
-9 | -0.999 | 0.01418 | 0.013 | -70.394
-8.5 | -1.003 | 0.0125 | 0.012 | -80.228
-8 | -0.99 | 0.00924 | 0.012 | -107.177
-7.5 | -0.953 | 0.00827 | 0.011 | -115.217
-7 | -0.907 | 0.0078 | 0.01 | -116.217
-6.5 | -0.855 | 0.00774 | 0.01 | -110.469
-6 | -0.799 | 0.00761 | 0.009 | -104.877
-5.5 | -0.739 | 0.00689 | 0.008 | -107.194
-5 | -0.677 | 0.00695 | 0.007 | -97.412
-4.5 | -0.612 | 0.00669 | 0.007 | -91.488
-4 | -0.547 | 0.00597 | 0.006 | -91.535
-3.5 | -0.48 | 0.00576 | 0.005 | -83.384
-3 | -0.413 | 0.00519 | 0.005 | -79.55
-2.5 | -0.344 | 0.0051 | 0.004 | -67.478
-2 | -0.276 | 0.00503 | 0.003 | -54.774
-1.5 | -0.207 | 0.00504 | 0.002 | -41.033
-1 | -0.138 | 0.00502 | 0.002 | -27.519
-0.5 | -0.069 | 0.00544 | 0.001 | -12.69
0 | 0 | 0.0047 | 0 | 0
0.5 | 0.07 | 0.00541 | -0.001 | 12.857
1 | 0.139 | 0.00498 | -0.002 | 27.903
1.5 | 0.209 | 0.00501 | -0.002 | 41.613
2 | 0.278 | 0.005 | -0.003 | 55.563
2.5 | 0.347 | 0.00507 | -0.004 | 68.472
3 | 0.416 | 0.00515 | -0.005 | 80.739
3.5 | 0.484 | 0.00572 | -0.005 | 84.626
4 | 0.551 | 0.00593 | -0.006 | 92.921
4.5 | 0.617 | 0.00665 | -0.007 | 92.857
5 | 0.682 | 0.00689 | -0.007 | 98.907
5.5 | 0.745 | 0.00684 | -0.008 | 108.923
6 | 0.805 | 0.00755 | -0.009 | 106.576
6.5 | 0.862 | 0.00767 | -0.01 | 112.356
7 | 0.915 | 0.00773 | -0.01 | 118.306
7.5 | 0.961 | 0.00842 | -0.011 | 114.122
8 | 0.999 | 0.00918 | -0.012 | 108.79
8.5 | 1.004 | 0.01244 | -0.012 | 80.735
9 | 0.999 | 0.01418 | -0.013 | 70.394
9.5 | 0.946 | 0.01629 | -0.014 | 58.103
10 | 0.634 | 0.02535 | -0.013 | 25.012
10.5 | 0.635 | 0.03967 | -0.013 | 16.01
11 | 0.649 | 0.05176 | -0.013 | 12.544
11.5 | 0.672 | 0.05852 | -0.013 | 11.484
12 | 0.681 | 0.07794 | -0.012 | 8.738
12.5 | 0.694 | 0.08537 | -0.01 | 8.127
13 | 0.721 | 0.09493 | -0.01 | 7.594
13.5 | 0.785 | 0.0708 | -0.015 | 11.091
14 | 0.817 | 0.07278 | -0.016 | 11.226
14.5 | 0.831 | 0.08969 | -0.015 | 9.266
15 | 0.868 | 0.08564 | -0.016 | 10.137
15.5 | 0.891 | 0.09481 | -0.016 | 9.398
16 | 0.913 | 0.10604 | -0.016 | 8.609
16.5 | 0.931 | 0.12416 | -0.016 | 7.5
17 | 0.965 | 0.11267 | -0.017 | 8.566
17.5 | 1 | 0.10777 | -0.018 | 9.281
18 | 1.014 | 0.13375 | -0.017 | 7.578
18.5 | 1.032 | 0.14547 | -0.017 | 7.097
19 | 1.062 | 0.15163 | -0.018 | 7.005
19.5 | 1.09 | 0.15329 | -0.018 | 7.11
20 | 1.117 | 0.16161 | -0.019 | 6.915

## 112. Re 10M Mach 0.50 (2)
BIGFOIL.COM POLAR EXPORT
stcyr172
St. CYR 172 (Royer) |  |  |  | Cl Max: | 1.3842 | at alpha= | 11 | deg
XFOIL ncrit=9 |  |  |  | L/D Max: | 115.343 | at alpha= | 9.5 | deg
Re: | 10000000 |  |  | Cd Min: | 0.11484 | at alpha= | 16 | deg
Mach: | 0.5 |  |  | Cl=0 at alpha= | 0.00082508 | deg
|  |  |  | @ Cl=0.1, Cd= | 0.005951
|  |  |  | @ Cl=0.4, Cd= | 0.006433
|  |  |  | @ Cl=0.6, Cd= | 0.0074086
alpha (deg) | Cl | Cd | Cm | Cl/Cd
-8.5 | -1.0179 | 0.00903 | -0.0544 | -112.7243
-8 | -0.9609 | 0.0086 | -0.0487 | -111.7326
-7.5 | -0.9018 | 0.00822 | -0.0438 | -109.708
-7 | -0.8435 | 0.00793 | -0.039 | -106.3682
-6.5 | -0.7912 | 0.00783 | -0.0335 | -101.0473
-6 | -0.7304 | 0.00763 | -0.0298 | -95.7274
-5.5 | -0.6707 | 0.00745 | -0.0261 | -90.0268
-5 | -0.6131 | 0.00741 | -0.0224 | -82.7395
-4.5 | -0.5546 | 0.00736 | -0.019 | -75.3533
-4 | -0.4926 | 0.0072 | -0.0165 | -68.4167
-3.5 | -0.4391 | 0.00656 | -0.0127 | -66.936
-3 | -0.3766 | 0.00637 | -0.0105 | -59.1209
-2.5 | -0.3127 | 0.00624 | -0.0088 | -50.1122
-2 | -0.2483 | 0.00616 | -0.0072 | -40.3084
-1.5 | -0.1839 | 0.00611 | -0.0057 | -30.0982
-1 | -0.1211 | 0.00601 | -0.0041 | -20.1498
-0.5 | -0.0605 | 0.00584 | -0.002 | -10.3596
0 | -0.0001 | 0.00573 | 0 | -0.017452
0.5 | 0.0605 | 0.00584 | 0.002 | 10.3596
1 | 0.121 | 0.00601 | 0.0041 | 20.1331
1.5 | 0.184 | 0.00611 | 0.0057 | 30.1146
2 | 0.2483 | 0.00616 | 0.0072 | 40.3084
2.5 | 0.3126 | 0.00624 | 0.0088 | 50.0962
3 | 0.3767 | 0.00637 | 0.0105 | 59.1366
3.5 | 0.4396 | 0.00654 | 0.0126 | 67.2171
4 | 0.4927 | 0.0072 | 0.0164 | 68.4306
4.5 | 0.5548 | 0.00737 | 0.019 | 75.2782
5 | 0.6134 | 0.00742 | 0.0223 | 82.6685
5.5 | 0.6707 | 0.00744 | 0.0261 | 90.1478
6 | 0.7303 | 0.00762 | 0.0298 | 95.8399
6.5 | 0.7914 | 0.00783 | 0.0334 | 101.0728
7 | 0.8437 | 0.00793 | 0.039 | 106.3934
7.5 | 0.9017 | 0.00822 | 0.0438 | 109.6959
8 | 0.9612 | 0.0086 | 0.0487 | 111.7674
8.5 | 1.018 | 0.00904 | 0.0543 | 112.6106
9 | 1.0643 | 0.00942 | 0.0621 | 112.983
9.5 | 1.2284 | 0.01065 | 0.0496 | 115.3427
10 | 1.324 | 0.0121 | 0.0498 | 109.4215
10.5 | 1.3609 | 0.01378 | 0.059 | 98.7591
11 | 1.3842 | 0.0175 | 0.0652 | 79.0971
11.5 | 1.3603 | 0.02344 | 0.0702 | 58.0333
12 | 1.3246 | 0.03206 | 0.0692 | 41.3163
12.5 | 1.2916 | 0.04295 | 0.0635 | 30.0722
13 | 1.2554 | 0.05335 | 0.059 | 23.5314
13.5 | 1.22 | 0.06337 | 0.0548 | 19.252
14 | 1.1864 | 0.07343 | 0.0504 | 16.1569
14.5 | 1.1584 | 0.08337 | 0.0459 | 13.8947
15 | 1.1324 | 0.09343 | 0.0412 | 12.1203
15.5 | 1.1025 | 0.10428 | 0.0354 | 10.5725
16 | 1.0803 | 0.11484 | 0.0297 | 9.407

## 113. Re 12M Mach 0.00 (1)
BIGFOIL.COM POLAR EXPORT
stcyr172
St. CYR 172 (Royer) |  |  |  | Cl Max: | 1.441 | at alpha= | 16.5 | deg
JavaFoil+Calcfoil stall+Eppler ext transition |  |  |  | L/D Max: | 142.946 | at alpha= | 10 | deg
Re: | 12000000 |  |  | Cd Min: | 0.00467 | at alpha= | 0 | deg
Mach: | 0 |  |  | Cl=0 at alpha= | 0 | deg
|  |  |  | @ Cl=0.1, Cd= | 0.0048166
|  |  |  | @ Cl=0.4, Cd= | 0.0049563
|  |  |  | @ Cl=0.6, Cd= | 0.0061265
alpha (deg) | Cl | Cd | Cm | Cl/Cd
-20 | -1.344 | 0.07342 | 0.02 | -18.31
-19.5 | -1.377 | 0.06092 | 0.02 | -22.608
-19 | -1.396 | 0.0561 | 0.02 | -24.879
-18.5 | -1.427 | 0.04501 | 0.02 | -31.712
-18 | -1.43 | 0.04467 | 0.02 | -32.008
-17.5 | -1.433 | 0.03913 | 0.019 | -36.615
-17 | -1.434 | 0.03413 | 0.019 | -42.019
-16.5 | -1.441 | 0.02758 | 0.019 | -52.235
-16 | -1.434 | 0.02471 | 0.019 | -58.027
-15.5 | -1.431 | 0.02094 | 0.018 | -68.344
-15 | -1.425 | 0.01788 | 0.018 | -79.678
-14.5 | -1.406 | 0.01656 | 0.018 | -84.945
-14 | -1.385 | 0.0156 | 0.017 | -88.737
-13.5 | -1.361 | 0.01446 | 0.017 | -94.144
-13 | -1.337 | 0.01314 | 0.016 | -101.792
-12.5 | -1.317 | 0.01219 | 0.016 | -108.093
-12 | -1.281 | 0.01152 | 0.015 | -111.214
-11.5 | -1.243 | 0.01106 | 0.015 | -112.419
-11 | -1.203 | 0.00877 | 0.014 | -137.28
-10.5 | -1.161 | 0.00843 | 0.013 | -137.703
-10 | -1.116 | 0.00796 | 0.013 | -140.174
-9.5 | -1.07 | 0.00766 | 0.012 | -139.707
-9 | -1.022 | 0.0077 | 0.012 | -132.688
-8.5 | -0.972 | 0.00713 | 0.011 | -136.337
-8 | -0.922 | 0.00681 | 0.01 | -135.291
-7.5 | -0.869 | 0.00687 | 0.01 | -126.529
-7 | -0.816 | 0.00677 | 0.009 | -120.568
-6.5 | -0.761 | 0.00649 | 0.008 | -117.27
-6 | -0.706 | 0.00661 | 0.008 | -106.701
-5.5 | -0.649 | 0.00639 | 0.007 | -101.554
-5 | -0.592 | 0.00615 | 0.006 | -96.265
-4.5 | -0.534 | 0.00603 | 0.006 | -88.683
-4 | -0.476 | 0.00553 | 0.005 | -86.089
-3.5 | -0.418 | 0.00501 | 0.005 | -83.409
-3 | -0.359 | 0.00494 | 0.004 | -72.512
-2.5 | -0.299 | 0.00495 | 0.003 | -60.431
-2 | -0.239 | 0.00497 | 0.003 | -48.189
-1.5 | -0.18 | 0.00496 | 0.002 | -36.207
-1 | -0.12 | 0.00484 | 0.001 | -24.746
-0.5 | -0.06 | 0.00483 | 0.001 | -12.403
0 | 0 | 0.00467 | 0 | 0
0.5 | 0.06 | 0.00481 | -0.001 | 12.547
1 | 0.121 | 0.00482 | -0.001 | 25.037
1.5 | 0.181 | 0.00493 | -0.002 | 36.639
2 | 0.241 | 0.00494 | -0.003 | 48.774
2.5 | 0.301 | 0.00492 | -0.003 | 61.182
3 | 0.361 | 0.00491 | -0.004 | 73.434
3.5 | 0.42 | 0.00498 | -0.005 | 84.491
4 | 0.479 | 0.0055 | -0.005 | 87.212
4.5 | 0.538 | 0.00599 | -0.006 | 89.835
5 | 0.596 | 0.00611 | -0.006 | 97.552
5.5 | 0.654 | 0.00635 | -0.007 | 102.952
6 | 0.711 | 0.00657 | -0.008 | 108.219
6.5 | 0.767 | 0.00644 | -0.008 | 119.026
7 | 0.822 | 0.00671 | -0.009 | 122.429
7.5 | 0.876 | 0.00681 | -0.01 | 128.57
8 | 0.929 | 0.00675 | -0.01 | 137.605
8.5 | 0.98 | 0.00706 | -0.011 | 138.756
9 | 1.03 | 0.00763 | -0.012 | 135.087
9.5 | 1.079 | 0.00758 | -0.012 | 142.362
10 | 1.126 | 0.00787 | -0.013 | 142.946
10.5 | 1.171 | 0.00833 | -0.013 | 140.549
11 | 1.214 | 0.00865 | -0.014 | 140.228
11.5 | 1.255 | 0.01092 | -0.015 | 114.917
12 | 1.294 | 0.01137 | -0.015 | 113.768
12.5 | 1.33 | 0.01202 | -0.016 | 110.702
13 | 1.337 | 0.01314 | -0.016 | 101.792
13.5 | 1.361 | 0.01446 | -0.017 | 94.144
14 | 1.385 | 0.0156 | -0.017 | 88.737
14.5 | 1.406 | 0.01656 | -0.018 | 84.945
15 | 1.425 | 0.01788 | -0.018 | 79.678
15.5 | 1.431 | 0.02094 | -0.018 | 68.344
16 | 1.434 | 0.02471 | -0.019 | 58.027
16.5 | 1.441 | 0.02758 | -0.019 | 52.235
17 | 1.434 | 0.03413 | -0.019 | 42.019
17.5 | 1.433 | 0.03913 | -0.019 | 36.615
18 | 1.43 | 0.04467 | -0.02 | 32.008
18.5 | 1.427 | 0.04501 | -0.02 | 31.712
19 | 1.396 | 0.0561 | -0.02 | 24.879
19.5 | 1.377 | 0.06092 | -0.02 | 22.608
20 | 1.344 | 0.07342 | -0.02 | 18.31

## 114. Re 12M Mach 0.00 (2)
BIGFOIL.COM POLAR EXPORT
stcyr172
St. CYR 172 (Royer) |  |  |  | Cl Max: | 1.856 | at alpha= | 20 | deg
XFOIL ncrit=9 |  |  |  | L/D Max: | 134.287 | at alpha= | 11 | deg
Re: | 12000000 |  |  | Cd Min: | 0.02552 | at alpha= | 20 | deg
Mach: | 0 |  |  | Cl=0 at alpha= | 0 | deg
|  |  |  | @ Cl=0.1, Cd= | 0.0055721
|  |  |  | @ Cl=0.4, Cd= | 0.0060896
|  |  |  | @ Cl=0.6, Cd= | 0.0066782
alpha (deg) | Cl | Cd | Cm | Cl/Cd
-20 | -1.8558 | 0.02544 | -0.0496 | -72.9481
-19.5 | -1.8445 | 0.02281 | -0.0473 | -80.8637
-19 | -1.8288 | 0.02077 | -0.0444 | -88.0501
-18.5 | -1.8106 | 0.0191 | -0.0411 | -94.7958
-18 | -1.7947 | 0.01756 | -0.0368 | -102.2039
-17.5 | -1.7761 | 0.01645 | -0.0319 | -107.9696
-17 | -1.7544 | 0.01558 | -0.0269 | -112.6059
-16.5 | -1.7307 | 0.0149 | -0.0217 | -116.1544
-16 | -1.7137 | 0.01429 | -0.0149 | -119.923
-15.5 | -1.6863 | 0.01355 | -0.01 | -124.4502
-15 | -1.6374 | 0.01289 | -0.0093 | -127.0287
-14.5 | -1.5848 | 0.01234 | -0.0093 | -128.4279
-14 | -1.53 | 0.01178 | -0.0097 | -129.8812
-13.5 | -1.4753 | 0.01118 | -0.01 | -131.9589
-13 | -1.42 | 0.01067 | -0.0103 | -133.0834
-12.5 | -1.3623 | 0.01024 | -0.011 | -133.0371
-12 | -1.3013 | 0.0098 | -0.0124 | -132.7857
-11.5 | -1.242 | 0.00931 | -0.0134 | -133.4049
-11 | -1.1966 | 0.0089 | -0.0113 | -134.4494
-10.5 | -1.1327 | 0.00852 | -0.0131 | -132.946
-10 | -1.0248 | 0.008 | -0.0249 | -128.1
-9.5 | -0.9684 | 0.00782 | -0.025 | -123.8363
-9 | -0.9204 | 0.00759 | -0.0232 | -121.2648
-8.5 | -0.8703 | 0.00739 | -0.0218 | -117.7673
-8 | -0.8205 | 0.00714 | -0.0204 | -114.916
-7.5 | -0.7704 | 0.00694 | -0.019 | -111.0086
-7 | -0.7247 | 0.00695 | -0.0166 | -104.2734
-6.5 | -0.675 | 0.00683 | -0.015 | -98.8287
-6 | -0.6235 | 0.00672 | -0.0138 | -92.7827
-5 | -0.5237 | 0.00663 | -0.0108 | -78.9894
-4.5 | -0.4744 | 0.00664 | -0.0091 | -71.4458
-4 | -0.4277 | 0.00617 | -0.007 | -69.3193
-3.5 | -0.3756 | 0.00601 | -0.0059 | -62.4958
-3 | -0.3215 | 0.00591 | -0.0052 | -54.3993
-2.5 | -0.2668 | 0.00586 | -0.0045 | -45.529
-2 | -0.2128 | 0.00578 | -0.0038 | -36.8166
-1.5 | -0.1586 | 0.00572 | -0.003 | -27.7273
-1 | -0.1053 | 0.00558 | -0.0021 | -18.871
-0.5 | -0.0525 | 0.00545 | -0.0011 | -9.633
0 | 0 | 0.00543 | 0 | 0
0.5 | 0.0524 | 0.00546 | 0.0011 | 9.5971
1.5 | 0.1586 | 0.00571 | 0.003 | 27.7758
2 | 0.2128 | 0.00578 | 0.0037 | 36.8166
2.5 | 0.2668 | 0.00586 | 0.0045 | 45.529
3 | 0.3215 | 0.00592 | 0.0052 | 54.3074
3.5 | 0.3756 | 0.00601 | 0.0059 | 62.4958
4 | 0.4277 | 0.00618 | 0.007 | 69.2071
4.5 | 0.4744 | 0.00664 | 0.0091 | 71.4458
5 | 0.5242 | 0.00666 | 0.0107 | 78.7087
5.5 | 0.5729 | 0.00663 | 0.0125 | 86.4103
6 | 0.6235 | 0.00672 | 0.0138 | 92.7827
6.5 | 0.6747 | 0.00682 | 0.0151 | 98.9296
7 | 0.7248 | 0.00695 | 0.0165 | 104.2878
7.5 | 0.7712 | 0.00696 | 0.0188 | 110.8046
8 | 0.8207 | 0.00714 | 0.0203 | 114.944
8.5 | 0.8705 | 0.00739 | 0.0218 | 117.7943
9 | 0.9204 | 0.0076 | 0.0232 | 121.1053
9.5 | 0.9684 | 0.00781 | 0.025 | 123.9949
10 | 1.0294 | 0.00803 | 0.0238 | 128.1943
10.5 | 1.1324 | 0.00851 | 0.0132 | 133.067
11 | 1.1965 | 0.00891 | 0.0113 | 134.2873
11.5 | 1.2439 | 0.00932 | 0.013 | 133.4657
12 | 1.3017 | 0.00981 | 0.0124 | 132.6911
12.5 | 1.3624 | 0.01024 | 0.011 | 133.0469
13 | 1.4202 | 0.01067 | 0.0103 | 133.1022
13.5 | 1.4761 | 0.01117 | 0.0098 | 132.1486
14 | 1.5305 | 0.01177 | 0.0096 | 130.034
14.5 | 1.585 | 0.01234 | 0.0093 | 128.4441
15 | 1.6375 | 0.01289 | 0.0093 | 127.0365
15.5 | 1.6865 | 0.01356 | 0.0099 | 124.3732
16 | 1.7137 | 0.0143 | 0.0149 | 119.8392
16.5 | 1.7314 | 0.0149 | 0.0216 | 116.2013
17 | 1.7551 | 0.01557 | 0.0267 | 112.7232
17.5 | 1.7774 | 0.01642 | 0.0317 | 108.246
18 | 1.796 | 0.01753 | 0.0366 | 102.4529
18.5 | 1.811 | 0.01912 | 0.041 | 94.7176
19 | 1.8304 | 0.02074 | 0.0442 | 88.2546
19.5 | 1.8453 | 0.02283 | 0.0471 | 80.8279
20 | 1.856 | 0.02552 | 0.0494 | 72.7273

## 115. Re 12M Mach 0.10 (1)
BIGFOIL.COM POLAR EXPORT
stcyr172
St. CYR 172 (Royer) |  |  |  | Cl Max: | 1.421 | at alpha= | 16.5 | deg
JavaFoil+Calcfoil stall+Eppler ext transition |  |  |  | L/D Max: | 141.651 | at alpha= | 10 | deg
Re: | 12000000 |  |  | Cd Min: | 0.00469 | at alpha= | 0 | deg
Mach: | 0.1 |  |  | Cl=0 at alpha= | 0 | deg
|  |  |  | @ Cl=0.1, Cd= | 0.004833
|  |  |  | @ Cl=0.4, Cd= | 0.0049739
|  |  |  | @ Cl=0.6, Cd= | 0.0061441
alpha (deg) | Cl | Cd | Cm | Cl/Cd
-20 | -1.314 | 0.07076 | 0.021 | -18.567
-19.5 | -1.339 | 0.06532 | 0.02 | -20.494
-19 | -1.361 | 0.06027 | 0.02 | -22.581
-18.5 | -1.395 | 0.04863 | 0.02 | -28.694
-18 | -1.401 | 0.04834 | 0.02 | -28.987
-17.5 | -1.408 | 0.04215 | 0.019 | -33.396
-17 | -1.412 | 0.03677 | 0.019 | -38.383
-16.5 | -1.421 | 0.02937 | 0.019 | -48.388
-16 | -1.419 | 0.02582 | 0.019 | -54.939
-15.5 | -1.415 | 0.02248 | 0.018 | -62.945
-15 | -1.415 | 0.01853 | 0.018 | -76.359
-14.5 | -1.399 | 0.01709 | 0.018 | -81.858
-14 | -1.378 | 0.01608 | 0.017 | -85.698
-13.5 | -1.357 | 0.01485 | 0.017 | -91.378
-13 | -1.335 | 0.01334 | 0.016 | -100.063
-12.5 | -1.317 | 0.01239 | 0.016 | -106.334
-12 | -1.282 | 0.0117 | 0.015 | -109.619
-11.5 | -1.245 | 0.01121 | 0.015 | -110.987
-11 | -1.205 | 0.00888 | 0.014 | -135.808
-10.5 | -1.163 | 0.00852 | 0.013 | -136.544
-10 | -1.119 | 0.00806 | 0.013 | -138.881
-9.5 | -1.073 | 0.00776 | 0.012 | -138.407
-9 | -1.026 | 0.00772 | 0.012 | -132.915
-8.5 | -0.976 | 0.00713 | 0.011 | -136.872
-8 | -0.925 | 0.0068 | 0.01 | -135.975
-7.5 | -0.873 | 0.00691 | 0.01 | -126.381
-7 | -0.819 | 0.00676 | 0.009 | -121.264
-6.5 | -0.765 | 0.00652 | 0.008 | -117.252
-6 | -0.709 | 0.00668 | 0.008 | -106.072
-5.5 | -0.652 | 0.00642 | 0.007 | -101.573
-5 | -0.595 | 0.00618 | 0.007 | -96.271
-4.5 | -0.537 | 0.00606 | 0.006 | -88.694
-4 | -0.479 | 0.00555 | 0.005 | -86.169
-3.5 | -0.42 | 0.00503 | 0.005 | -83.478
-3 | -0.36 | 0.00496 | 0.004 | -72.571
-2.5 | -0.3 | 0.00497 | 0.003 | -60.416
-2 | -0.241 | 0.00498 | 0.003 | -48.261
-1.5 | -0.18 | 0.00488 | 0.002 | -37.004
-1 | -0.12 | 0.00486 | 0.001 | -24.764
-0.5 | -0.06 | 0.00485 | 0.001 | -12.416
0 | 0 | 0.00469 | 0 | 0
0.5 | 0.061 | 0.00482 | -0.001 | 12.562
1 | 0.121 | 0.00484 | -0.001 | 25.057
1.5 | 0.182 | 0.00485 | -0.002 | 37.449
2 | 0.242 | 0.00496 | -0.003 | 48.852
2.5 | 0.302 | 0.00494 | -0.003 | 61.171
3 | 0.363 | 0.00493 | -0.004 | 73.5
3.5 | 0.422 | 0.005 | -0.005 | 84.568
4 | 0.482 | 0.00552 | -0.005 | 87.3
4.5 | 0.541 | 0.00602 | -0.006 | 89.853
5 | 0.599 | 0.00614 | -0.007 | 97.566
5.5 | 0.657 | 0.00638 | -0.007 | 102.98
6 | 0.714 | 0.00664 | -0.008 | 107.585
6.5 | 0.77 | 0.00647 | -0.008 | 119.018
7 | 0.825 | 0.0067 | -0.009 | 123.152
7.5 | 0.879 | 0.00685 | -0.01 | 128.431
8 | 0.932 | 0.00674 | -0.01 | 138.321
8.5 | 0.984 | 0.00706 | -0.011 | 139.32
9 | 1.034 | 0.00764 | -0.012 | 135.315
9.5 | 1.082 | 0.00767 | -0.012 | 141.059
10 | 1.129 | 0.00797 | -0.013 | 141.651
10.5 | 1.173 | 0.00842 | -0.013 | 139.39
11 | 1.216 | 0.00876 | -0.014 | 138.746
11.5 | 1.256 | 0.01107 | -0.015 | 113.466
12 | 1.294 | 0.01154 | -0.015 | 112.148
12.5 | 1.33 | 0.01221 | -0.016 | 108.909
13 | 1.335 | 0.01334 | -0.016 | 100.063
13.5 | 1.357 | 0.01485 | -0.017 | 91.378
14 | 1.378 | 0.01608 | -0.017 | 85.698
14.5 | 1.399 | 0.01709 | -0.018 | 81.858
15 | 1.415 | 0.01853 | -0.018 | 76.359
15.5 | 1.415 | 0.02248 | -0.018 | 62.945
16 | 1.419 | 0.02582 | -0.019 | 54.939
16.5 | 1.421 | 0.02937 | -0.019 | 48.388
17 | 1.412 | 0.03677 | -0.019 | 38.383
17.5 | 1.408 | 0.04215 | -0.019 | 33.396
18 | 1.401 | 0.04834 | -0.019 | 28.987
18.5 | 1.395 | 0.04863 | -0.02 | 28.694
19 | 1.361 | 0.06027 | -0.02 | 22.581
19.5 | 1.339 | 0.06532 | -0.02 | 20.494
20 | 1.314 | 0.07076 | -0.02 | 18.567

## 116. Re 12M Mach 0.10 (2)
BIGFOIL.COM POLAR EXPORT
stcyr172
St. CYR 172 (Royer) |  |  |  | Cl Max: | 1.8436 | at alpha= | 20 | deg
XFOIL ncrit=9 |  |  |  | L/D Max: | 133.933 | at alpha= | 11 | deg
Re: | 12000000 |  |  | Cd Min: | 0.02861 | at alpha= | 20 | deg
Mach: | 0.1 |  |  | Cl=0 at alpha= | 0 | deg
|  |  |  | @ Cl=0.1, Cd= | 0.0055949
|  |  |  | @ Cl=0.4, Cd= | 0.0060967
|  |  |  | @ Cl=0.6, Cd= | 0.006692
alpha (deg) | Cl | Cd | Cm | Cl/Cd
-20 | -1.8438 | 0.02847 | -0.0532 | -64.7629
-19.5 | -1.8396 | 0.02487 | -0.0515 | -73.9686
-19 | -1.8296 | 0.02216 | -0.0488 | -82.5632
-18.5 | -1.8128 | 0.02019 | -0.0456 | -89.787
-18 | -1.7946 | 0.01855 | -0.0418 | -96.7439
-17.5 | -1.7779 | 0.01715 | -0.0369 | -103.6676
-17 | -1.7593 | 0.01606 | -0.0316 | -109.5455
-16.5 | -1.7359 | 0.01525 | -0.0263 | -113.8295
-16 | -1.7136 | 0.01462 | -0.0204 | -117.2093
-15.5 | -1.6945 | 0.01391 | -0.0136 | -121.8188
-15 | -1.6514 | 0.01316 | -0.0116 | -125.4863
-14.5 | -1.5985 | 0.01256 | -0.0113 | -127.2691
-14 | -1.5428 | 0.01201 | -0.0115 | -128.4596
-13.5 | -1.4873 | 0.01139 | -0.0117 | -130.5795
-13 | -1.4318 | 0.01082 | -0.0118 | -132.329
-12.5 | -1.3736 | 0.01036 | -0.0124 | -132.5869
-12 | -1.3118 | 0.00992 | -0.0136 | -132.2379
-11.5 | -1.2485 | 0.00941 | -0.0153 | -132.678
-11 | -1.2056 | 0.00899 | -0.0123 | -134.1046
-10.5 | -1.1413 | 0.00859 | -0.014 | -132.8638
-10 | -1.033 | 0.00808 | -0.0255 | -127.8465
-9.5 | -0.9741 | 0.00787 | -0.026 | -123.7738
-9 | -0.926 | 0.00764 | -0.0241 | -121.2042
-8.5 | -0.8756 | 0.00742 | -0.0226 | -118.0054
-8 | -0.8254 | 0.00718 | -0.0211 | -114.9582
-7.5 | -0.7751 | 0.00697 | -0.0195 | -111.2052
-7 | -0.729 | 0.00699 | -0.0171 | -104.2918
-6.5 | -0.679 | 0.00686 | -0.0155 | -98.9796
-6 | -0.6271 | 0.00675 | -0.0142 | -92.9037
-5.5 | -0.5761 | 0.00664 | -0.0128 | -86.762
-5 | -0.5267 | 0.00665 | -0.0111 | -79.203
-4.5 | -0.477 | 0.00666 | -0.0094 | -71.6216
-4 | -0.43 | 0.00619 | -0.0072 | -69.4669
-3.5 | -0.3777 | 0.00602 | -0.0061 | -62.7409
-3 | -0.3233 | 0.00592 | -0.0053 | -54.6115
-2.5 | -0.2683 | 0.00587 | -0.0046 | -45.707
-2 | -0.2139 | 0.00579 | -0.0038 | -36.943
-1.5 | -0.1594 | 0.00572 | -0.0031 | -27.8671
-1 | -0.1059 | 0.00559 | -0.0021 | -18.9445
-0.5 | -0.0528 | 0.00546 | -0.0011 | -9.6703
0 | 0 | 0.00543 | 0 | 0
0.5 | 0.0528 | 0.00547 | 0.0011 | 9.6527
1 | 0.1057 | 0.00561 | 0.0022 | 18.8414
1.5 | 0.1595 | 0.00572 | 0.0031 | 27.8846
2 | 0.214 | 0.00579 | 0.0038 | 36.9603
2.5 | 0.2683 | 0.00587 | 0.0046 | 45.707
3 | 0.3233 | 0.00593 | 0.0053 | 54.5194
3.5 | 0.3777 | 0.00602 | 0.0061 | 62.7409
4 | 0.43 | 0.0062 | 0.0072 | 69.3548
4.5 | 0.477 | 0.00666 | 0.0094 | 71.6216
5 | 0.5272 | 0.00668 | 0.011 | 78.9222
5.5 | 0.5763 | 0.00665 | 0.0128 | 86.6617
6 | 0.6271 | 0.00674 | 0.0142 | 93.0415
6.5 | 0.6787 | 0.00684 | 0.0155 | 99.2251
7 | 0.7291 | 0.00698 | 0.0171 | 104.4556
7.5 | 0.7758 | 0.00699 | 0.0194 | 110.9871
8 | 0.8256 | 0.00718 | 0.021 | 114.9861
8.5 | 0.8758 | 0.00742 | 0.0226 | 118.0323
9 | 0.926 | 0.00764 | 0.0241 | 121.2042
9.5 | 0.9742 | 0.00787 | 0.026 | 123.7865
10 | 1.0377 | 0.0081 | 0.0244 | 128.1111
10.5 | 1.141 | 0.00858 | 0.0141 | 132.9837
11 | 1.2054 | 0.009 | 0.0123 | 133.9333
11.5 | 1.2517 | 0.00943 | 0.0145 | 132.7359
12 | 1.3122 | 0.00993 | 0.0135 | 132.145
12.5 | 1.3737 | 0.01036 | 0.0123 | 132.5965
13 | 1.432 | 0.01083 | 0.0118 | 132.2253
13.5 | 1.4882 | 0.01137 | 0.0115 | 130.8883
14 | 1.5432 | 0.012 | 0.0114 | 128.6
14.5 | 1.5987 | 0.01256 | 0.0113 | 127.285
15 | 1.6516 | 0.01316 | 0.0115 | 125.5015
15.5 | 1.6945 | 0.01393 | 0.0136 | 121.6439
16 | 1.714 | 0.01463 | 0.0204 | 117.1565
16.5 | 1.7365 | 0.01525 | 0.0262 | 113.8689
17 | 1.7604 | 0.01604 | 0.0314 | 109.7506
17.5 | 1.7796 | 0.0171 | 0.0367 | 104.0702
18 | 1.7961 | 0.01851 | 0.0416 | 97.034
18.5 | 1.8142 | 0.02017 | 0.0454 | 89.9455
19 | 1.8312 | 0.02213 | 0.0486 | 82.7474
19.5 | 1.8394 | 0.02497 | 0.0513 | 73.6644
20 | 1.8436 | 0.02861 | 0.053 | 64.439

## 117. Re 12M Mach 0.25 (1)
BIGFOIL.COM POLAR EXPORT
stcyr172
St. CYR 172 (Royer) |  |  |  | Cl Max: | 1.324 | at alpha= | 14 | deg
JavaFoil+Calcfoil stall+Eppler ext transition |  |  |  | L/D Max: | 138.117 | at alpha= | 9.5 | deg
Re: | 12000000 |  |  | Cd Min: | 0.00459 | at alpha= | 0 | deg
Mach: | 0.25 |  |  | Cl=0 at alpha= | 0 | deg
|  |  |  | @ Cl=0.1, Cd= | 0.0048584
|  |  |  | @ Cl=0.4, Cd= | 0.0053628
|  |  |  | @ Cl=0.6, Cd= | 0.00611
alpha (deg) | Cl | Cd | Cm | Cl/Cd
-19 | -1.089 | 0.08568 | 0.019 | -12.711
-18.5 | -1.144 | 0.07628 | 0.019 | -15
-18 | -1.189 | 0.06937 | 0.019 | -17.139
-17.5 | -1.206 | 0.06661 | 0.018 | -18.101
-17 | -1.23 | 0.05806 | 0.018 | -21.188
-16.5 | -1.253 | 0.04992 | 0.018 | -25.099
-16 | -1.278 | 0.04 | 0.018 | -31.958
-15.5 | -1.296 | 0.03327 | 0.018 | -38.938
-15 | -1.307 | 0.0282 | 0.018 | -46.344
-14.5 | -1.321 | 0.02235 | 0.018 | -59.089
-14 | -1.324 | 0.01917 | 0.017 | -69.057
-13.5 | -1.316 | 0.01741 | 0.017 | -75.579
-13 | -1.301 | 0.01602 | 0.016 | -81.242
-12.5 | -1.284 | 0.01467 | 0.016 | -87.512
-12 | -1.262 | 0.01337 | 0.015 | -94.447
-11.5 | -1.246 | 0.01205 | 0.015 | -103.442
-11 | -1.212 | 0.00952 | 0.014 | -127.245
-10.5 | -1.174 | 0.00898 | 0.014 | -130.751
-10 | -1.133 | 0.00851 | 0.013 | -133.088
-9.5 | -1.089 | 0.00804 | 0.013 | -135.437
-9 | -1.043 | 0.00799 | 0.012 | -130.562
-8.5 | -0.995 | 0.00767 | 0.011 | -129.787
-8 | -0.944 | 0.007 | 0.011 | -134.907
-7.5 | -0.892 | 0.0069 | 0.01 | -129.37
-7 | -0.838 | 0.00696 | 0.009 | -120.466
-6.5 | -0.783 | 0.00689 | 0.009 | -113.715
-6 | -0.727 | 0.00674 | 0.008 | -107.732
-5.5 | -0.669 | 0.00651 | 0.007 | -102.801
-5 | -0.611 | 0.00627 | 0.007 | -97.378
-4.5 | -0.551 | 0.00578 | 0.006 | -95.297
-4 | -0.491 | 0.00561 | 0.005 | -87.558
-3.5 | -0.431 | 0.0059 | 0.005 | -72.949
-3 | -0.37 | 0.00499 | 0.004 | -74.156
-2.5 | -0.309 | 0.00494 | 0.003 | -62.484
-2 | -0.247 | 0.0049 | 0.003 | -50.384
-1.5 | -0.185 | 0.0049 | 0.002 | -37.868
-1 | -0.124 | 0.0049 | 0.001 | -25.261
-0.5 | -0.062 | 0.00486 | 0.001 | -12.718
0 | 0 | 0.00459 | 0 | 0
0.5 | 0.062 | 0.00484 | -0.001 | 12.874
1 | 0.124 | 0.00487 | -0.001 | 25.573
1.5 | 0.187 | 0.00487 | -0.002 | 38.343
2 | 0.249 | 0.00487 | -0.003 | 51.027
2.5 | 0.311 | 0.00491 | -0.003 | 63.296
3 | 0.373 | 0.00496 | -0.004 | 75.146
3.5 | 0.434 | 0.00587 | -0.005 | 73.974
4 | 0.495 | 0.00558 | -0.005 | 88.751
4.5 | 0.555 | 0.00575 | -0.006 | 96.625
5 | 0.615 | 0.00623 | -0.007 | 98.734
5.5 | 0.674 | 0.00646 | -0.007 | 104.275
6 | 0.732 | 0.0067 | -0.008 | 109.324
6.5 | 0.789 | 0.00683 | -0.009 | 115.449
7 | 0.845 | 0.0069 | -0.009 | 122.403
7.5 | 0.899 | 0.00683 | -0.01 | 131.573
8 | 0.952 | 0.00693 | -0.011 | 137.31
8.5 | 1.003 | 0.00759 | -0.011 | 132.122
9 | 1.052 | 0.00791 | -0.012 | 133.001
9.5 | 1.099 | 0.00795 | -0.013 | 138.117
10 | 1.143 | 0.00841 | -0.013 | 135.816
10.5 | 1.184 | 0.00887 | -0.014 | 133.552
11 | 1.223 | 0.0094 | -0.014 | 130.08
11.5 | 1.258 | 0.01189 | -0.015 | 105.807
12 | 1.262 | 0.01337 | -0.015 | 94.447
12.5 | 1.284 | 0.01467 | -0.016 | 87.512
13 | 1.301 | 0.01602 | -0.016 | 81.242
13.5 | 1.316 | 0.01741 | -0.017 | 75.579
14 | 1.324 | 0.01917 | -0.017 | 69.057
14.5 | 1.321 | 0.02235 | -0.018 | 59.089
15 | 1.304 | 0.02889 | -0.018 | 45.148
15.5 | 1.296 | 0.03327 | -0.018 | 38.938
16 | 1.278 | 0.04 | -0.018 | 31.958
16.5 | 1.253 | 0.04992 | -0.018 | 25.099
17 | 1.23 | 0.05806 | -0.018 | 21.188
17.5 | 1.206 | 0.06661 | -0.018 | 18.101
18 | 1.183 | 0.07372 | -0.019 | 16.05
18.5 | 1.144 | 0.07628 | -0.019 | 15
19 | 1.089 | 0.08568 | -0.019 | 12.711

## 118. Re 12M Mach 0.25 (2)
BIGFOIL.COM POLAR EXPORT
stcyr172
St. CYR 172 (Royer) |  |  |  | Cl Max: | 1.7913 | at alpha= | 18 | deg
XFOIL ncrit=9 |  |  |  | L/D Max: | 131.617 | at alpha= | 10.5 | deg
Re: | 12000000 |  |  | Cd Min: | 0.05902 | at alpha= | -20 | deg
Mach: | 0.25 |  |  | Cl=0 at alpha= | 0 | deg
|  |  |  | @ Cl=0.1, Cd= | 0.0056535
|  |  |  | @ Cl=0.4, Cd= | 0.0061794
|  |  |  | @ Cl=0.6, Cd= | 0.0067878
alpha (deg) | Cl | Cd | Cm | Cl/Cd
-20 | -1.7023 | 0.05902 | -0.0547 | -28.8428
-19.5 | -1.7486 | 0.04733 | -0.0602 | -36.9449
-19 | -1.7737 | 0.03843 | -0.0635 | -46.154
-18.5 | -1.7865 | 0.0316 | -0.0646 | -56.5348
-18 | -1.7877 | 0.02664 | -0.0637 | -67.1059
-17.5 | -1.7844 | 0.02289 | -0.0607 | -77.9554
-17 | -1.7705 | 0.02042 | -0.0565 | -86.7042
-16.5 | -1.7554 | 0.01849 | -0.0511 | -94.9378
-16 | -1.7379 | 0.01692 | -0.0451 | -102.7128
-15.5 | -1.7149 | 0.01575 | -0.0389 | -108.8825
-15 | -1.6885 | 0.01491 | -0.0325 | -113.2461
-14.5 | -1.6728 | 0.01423 | -0.0237 | -117.5545
-14 | -1.6162 | 0.01326 | -0.0226 | -121.8854
-13.5 | -1.5559 | 0.01252 | -0.0219 | -124.2732
-13 | -1.4964 | 0.01186 | -0.0211 | -126.172
-12.5 | -1.4362 | 0.01116 | -0.0205 | -128.6918
-12 | -1.3715 | 0.01058 | -0.0207 | -129.6314
-11.5 | -1.3031 | 0.01007 | -0.0218 | -129.4042
-11 | -1.2549 | 0.00956 | -0.0187 | -131.2657
-10 | -1.0792 | 0.00845 | -0.0294 | -127.716
-9.5 | -1.0053 | 0.00819 | -0.0319 | -122.7473
-9 | -0.9563 | 0.00789 | -0.0292 | -121.2041
-8.5 | -0.9048 | 0.00762 | -0.027 | -118.7402
-8 | -0.8521 | 0.0074 | -0.0251 | -115.1486
-7.5 | -0.8003 | 0.00716 | -0.023 | -111.7737
-7 | -0.753 | 0.00713 | -0.02 | -105.6101
-6.5 | -0.7008 | 0.00702 | -0.0181 | -99.8291
-6 | -0.6475 | 0.00687 | -0.0165 | -94.2504
-5.5 | -0.5947 | 0.00678 | -0.0147 | -87.7139
-4.5 | -0.4919 | 0.00678 | -0.0108 | -72.5516
-4 | -0.4421 | 0.00634 | -0.0087 | -69.7319
-3.5 | -0.3892 | 0.0061 | -0.0071 | -63.8033
-3 | -0.3333 | 0.00599 | -0.0061 | -55.6427
-2.5 | -0.2767 | 0.0059 | -0.0053 | -46.8983
-2 | -0.2206 | 0.00582 | -0.0043 | -37.9038
-1.5 | -0.1641 | 0.00576 | -0.0035 | -28.4896
-1 | -0.1087 | 0.00566 | -0.0025 | -19.2049
-0.5 | -0.0546 | 0.00551 | -0.0012 | -9.9093
0 | 0 | 0.00546 | 0 | 0
0.5 | 0.0546 | 0.00551 | 0.0012 | 9.9093
1 | 0.1084 | 0.00568 | 0.0025 | 19.0845
1.5 | 0.1643 | 0.00575 | 0.0035 | 28.5739
2 | 0.2206 | 0.00582 | 0.0043 | 37.9038
2.5 | 0.2766 | 0.0059 | 0.0053 | 46.8814
3 | 0.3333 | 0.00599 | 0.0061 | 55.6427
3.5 | 0.3892 | 0.00611 | 0.0071 | 63.6989
4.5 | 0.4919 | 0.00677 | 0.0108 | 72.6588
5 | 0.5442 | 0.00681 | 0.0126 | 79.9119
5.5 | 0.5949 | 0.00678 | 0.0147 | 87.7434
6 | 0.6474 | 0.00686 | 0.0165 | 94.3732
6.5 | 0.7004 | 0.007 | 0.0182 | 100.0571
7 | 0.7531 | 0.00713 | 0.02 | 105.6241
7.5 | 0.8011 | 0.00718 | 0.0228 | 111.5738
8 | 0.8523 | 0.0074 | 0.025 | 115.1757
8.5 | 0.9049 | 0.00762 | 0.027 | 118.7533
9 | 0.9565 | 0.00789 | 0.0292 | 121.2294
9.5 | 1.0053 | 0.00819 | 0.0319 | 122.7473
10 | 1.0847 | 0.00848 | 0.0283 | 127.9127
10.5 | 1.1885 | 0.00903 | 0.0195 | 131.6168
11 | 1.2547 | 0.00957 | 0.0187 | 131.1076
11.5 | 1.3026 | 0.01006 | 0.0219 | 129.4831
12 | 1.3721 | 0.01058 | 0.0206 | 129.6881
12.5 | 1.4363 | 0.01116 | 0.0205 | 128.7007
13 | 1.4969 | 0.01185 | 0.021 | 126.3207
13.5 | 1.5566 | 0.01253 | 0.0217 | 124.2298
14 | 1.6164 | 0.01327 | 0.0225 | 121.8086
14.5 | 1.6732 | 0.01421 | 0.0237 | 117.7481
15 | 1.6892 | 0.01491 | 0.0324 | 113.2931
15.5 | 1.7152 | 0.01576 | 0.0389 | 108.8325
16 | 1.74 | 0.01686 | 0.0449 | 103.2028
16.5 | 1.7552 | 0.01853 | 0.0511 | 94.7221
17 | 1.7721 | 0.02038 | 0.0564 | 86.9529
17.5 | 1.7868 | 0.0228 | 0.0605 | 78.3684
18 | 1.7913 | 0.02647 | 0.0635 | 67.6728
18.5 | 1.7893 | 0.03149 | 0.0644 | 56.8212
19 | 1.777 | 0.03827 | 0.0633 | 46.4332
19.5 | 1.7515 | 0.04724 | 0.0599 | 37.0766
20 | 1.7062 | 0.05885 | 0.0545 | 28.9924

## 119. Re 12M Mach 0.50 (1)
BIGFOIL.COM POLAR EXPORT
stcyr172
St. CYR 172 (Royer) |  |  |  | Cl Max: | 1.117 | at alpha= | 20 | deg
JavaFoil+Calcfoil stall+Eppler ext transition |  |  |  | L/D Max: | 119.969 | at alpha= | 7.5 | deg
Re: | 12000000 |  |  | Cd Min: | 0.00465 | at alpha= | 0 | deg
Mach: | 0.5 |  |  | Cl=0 at alpha= | 0 | deg
|  |  |  | @ Cl=0.1, Cd= | 0.0048487
|  |  |  | @ Cl=0.4, Cd= | 0.0053294
|  |  |  | @ Cl=0.6, Cd= | 0.006013
alpha (deg) | Cl | Cd | Cm | Cl/Cd
-20 | -1.116 | 0.17744 | 0.019 | -6.291
-19.5 | -1.088 | 0.17031 | 0.018 | -6.386
-19 | -1.06 | 0.16596 | 0.018 | -6.385
-18.5 | -1.03 | 0.15958 | 0.017 | -6.457
-18 | -1.015 | 0.13169 | 0.018 | -7.708
-17.5 | -0.992 | 0.11923 | 0.018 | -8.322
-17 | -0.958 | 0.1209 | 0.017 | -7.921
-16.5 | -0.931 | 0.12513 | 0.016 | -7.437
-16 | -0.912 | 0.10634 | 0.016 | -8.578
-15.5 | -0.888 | 0.09761 | 0.016 | -9.096
-15 | -0.863 | 0.09082 | 0.016 | -9.497
-14.5 | -0.834 | 0.08675 | 0.015 | -9.614
-14 | -0.802 | 0.08464 | 0.015 | -9.475
-13.5 | -0.789 | 0.06792 | 0.015 | -11.619
-13 | -0.754 | 0.0681 | 0.014 | -11.074
-12.5 | -0.71 | 0.07353 | 0.013 | -9.661
-12 | -0.681 | 0.07635 | 0.012 | -8.92
-11.5 | -0.681 | 0.05268 | 0.013 | -12.922
-11 | -0.663 | 0.04312 | 0.013 | -15.365
-10.5 | -0.65 | 0.03254 | 0.014 | -19.96
-10 | -0.624 | 0.02866 | 0.013 | -21.79
-9.5 | -0.949 | 0.01559 | 0.014 | -60.874
-9 | -1 | 0.01396 | 0.013 | -71.683
-8.5 | -1.015 | 0.00977 | 0.013 | -103.802
-8 | -0.99 | 0.00861 | 0.012 | -115.056
-7.5 | -0.953 | 0.00844 | 0.011 | -112.92
-7 | -0.907 | 0.0079 | 0.01 | -114.846
-6.5 | -0.855 | 0.00781 | 0.01 | -109.514
-6 | -0.799 | 0.00713 | 0.009 | -111.954
-5.5 | -0.739 | 0.00714 | 0.008 | -103.533
-5 | -0.677 | 0.00673 | 0.007 | -100.58
-4.5 | -0.612 | 0.00612 | 0.007 | -100.008
-4 | -0.547 | 0.00586 | 0.006 | -93.268
-3.5 | -0.48 | 0.00565 | 0.005 | -84.963
-3 | -0.413 | 0.00549 | 0.005 | -75.157
-2.5 | -0.344 | 0.00497 | 0.004 | -69.336
-2 | -0.276 | 0.00497 | 0.003 | -55.483
-1.5 | -0.207 | 0.0049 | 0.002 | -42.213
-1 | -0.138 | 0.00489 | 0.002 | -28.244
-0.5 | -0.069 | 0.00487 | 0.001 | -14.194
0 | 0 | 0.00465 | 0 | 0
0.5 | 0.07 | 0.00484 | -0.001 | 14.391
1 | 0.139 | 0.00486 | -0.002 | 28.64
1.5 | 0.209 | 0.00487 | -0.002 | 42.809
2 | 0.278 | 0.00494 | -0.003 | 56.281
2.5 | 0.347 | 0.00493 | -0.004 | 70.355
3 | 0.416 | 0.00545 | -0.005 | 76.241
3.5 | 0.484 | 0.00561 | -0.005 | 86.23
4 | 0.551 | 0.00582 | -0.006 | 94.683
4.5 | 0.617 | 0.00608 | -0.007 | 101.559
5 | 0.682 | 0.00668 | -0.007 | 102.126
5.5 | 0.745 | 0.00708 | -0.008 | 105.162
6 | 0.805 | 0.00707 | -0.009 | 113.815
6.5 | 0.862 | 0.00774 | -0.01 | 111.35
7 | 0.915 | 0.00783 | -0.01 | 116.869
7.5 | 0.961 | 0.00801 | -0.011 | 119.969
8 | 0.999 | 0.00893 | -0.012 | 111.832
8.5 | 1.024 | 0.00956 | -0.013 | 107.151
9 | 1 | 0.01396 | -0.013 | 71.683
9.5 | 0.949 | 0.01559 | -0.014 | 60.874
10 | 0.624 | 0.02866 | -0.013 | 21.79
10.5 | 0.641 | 0.03691 | -0.013 | 17.363
11 | 0.653 | 0.04886 | -0.013 | 13.365
11.5 | 0.675 | 0.05579 | -0.013 | 12.108
12 | 0.683 | 0.07535 | -0.012 | 9.062
12.5 | 0.71 | 0.07353 | -0.012 | 9.661
13 | 0.729 | 0.08876 | -0.012 | 8.21
13.5 | 0.791 | 0.06568 | -0.015 | 12.049
14 | 0.821 | 0.06875 | -0.016 | 11.944
14.5 | 0.834 | 0.08673 | -0.015 | 9.616
15 | 0.874 | 0.07983 | -0.017 | 10.945
15.5 | 0.897 | 0.08881 | -0.017 | 10.105
16 | 0.915 | 0.10438 | -0.017 | 8.765
16.5 | 0.932 | 0.12218 | -0.016 | 7.624
17 | 0.958 | 0.11978 | -0.017 | 8.001
17.5 | 0.993 | 0.11706 | -0.018 | 8.482
18 | 1.015 | 0.12978 | -0.018 | 7.825
18.5 | 1.03 | 0.16122 | -0.017 | 6.391
19 | 1.06 | 0.16628 | -0.018 | 6.373
19.5 | 1.088 | 0.17039 | -0.018 | 6.388
20 | 1.117 | 0.17163 | -0.019 | 6.506

## 120. Re 12M Mach 0.50 (2)
BIGFOIL.COM POLAR EXPORT
stcyr172
St. CYR 172 (Royer) |  |  |  | Cl Max: | 1.0837 | at alpha= | 9 | deg
XFOIL ncrit=9 |  |  |  | L/D Max: | 117.411 | at alpha= | 9 | deg
Re: | 12000000 |  |  | Cd Min: | 0.00923 | at alpha= | -9 | deg
Mach: | 0.5 |  |  | Cl=0 at alpha= | 0.0016639 | deg
|  |  |  | @ Cl=0.1, Cd= | 0.005862
|  |  |  | @ Cl=0.4, Cd= | 0.0064277
|  |  |  | @ Cl=0.6, Cd= | 0.0072946
alpha (deg) | Cl | Cd | Cm | Cl/Cd
-9 | -1.0834 | 0.00923 | -0.0591 | -117.3781
-8.5 | -1.0279 | 0.00879 | -0.0529 | -116.9397
-8 | -0.9702 | 0.00835 | -0.0473 | -116.1916
-7.5 | -0.9117 | 0.00801 | -0.0422 | -113.8202
-7 | -0.8583 | 0.00793 | -0.0365 | -108.2346
-6.5 | -0.7977 | 0.00769 | -0.0324 | -103.7321
-6 | -0.7369 | 0.00748 | -0.0287 | -98.516
-5.5 | -0.6776 | 0.00738 | -0.025 | -91.8157
-5 | -0.6195 | 0.00733 | -0.0213 | -84.5157
-4.5 | -0.5584 | 0.0072 | -0.0184 | -77.5556
-4 | -0.4952 | 0.00703 | -0.016 | -70.441
-3.5 | -0.4331 | 0.00679 | -0.0137 | -63.785
-3 | -0.3786 | 0.00621 | -0.0102 | -60.9662
-2.5 | -0.3141 | 0.00611 | -0.0085 | -51.4075
-2 | -0.2493 | 0.00604 | -0.007 | -41.2748
-1.5 | -0.185 | 0.00596 | -0.0056 | -31.0403
-1 | -0.1212 | 0.00589 | -0.004 | -20.5772
-0.5 | -0.0599 | 0.00578 | -0.0021 | -10.3633
0 | -0.0002 | 0.00567 | 0 | -0.035273
0.5 | 0.0599 | 0.00579 | 0.0021 | 10.3454
1 | 0.1212 | 0.0059 | 0.0041 | 20.5424
1.5 | 0.1851 | 0.00596 | 0.0055 | 31.057
2 | 0.2494 | 0.00604 | 0.007 | 41.2914
2.5 | 0.314 | 0.00611 | 0.0085 | 51.3912
3 | 0.3787 | 0.00621 | 0.0102 | 60.9823
3.5 | 0.4335 | 0.00677 | 0.0136 | 64.0325
4 | 0.4953 | 0.00703 | 0.016 | 70.4552
4.5 | 0.5584 | 0.0072 | 0.0184 | 77.5556
5 | 0.62 | 0.00734 | 0.0212 | 84.4687
5.5 | 0.6778 | 0.00738 | 0.025 | 91.8428
6 | 0.7367 | 0.00747 | 0.0288 | 98.6212
6.5 | 0.7976 | 0.00768 | 0.0325 | 103.8542
7 | 0.8584 | 0.00793 | 0.0365 | 108.2472
7.5 | 0.9122 | 0.00802 | 0.0421 | 113.7406
8 | 0.9704 | 0.00835 | 0.0473 | 116.2156
8.5 | 1.0279 | 0.0088 | 0.0529 | 116.8068
9 | 1.0837 | 0.00923 | 0.0591 | 117.4106

## 121. Re 14M Mach 0.00 (1)
BIGFOIL.COM POLAR EXPORT
stcyr172
St. CYR 172 (Royer) |  |  |  | Cl Max: | 1.441 | at alpha= | 17 | deg
JavaFoil+Calcfoil stall+Eppler ext transition |  |  |  | L/D Max: | 145.684 | at alpha= | 10 | deg
Re: | 14000000 |  |  | Cd Min: | 0.00469 | at alpha= | 0 | deg
Mach: | 0 |  |  | Cl=0 at alpha= | 0 | deg
|  |  |  | @ Cl=0.1, Cd= | 0.0047631
|  |  |  | @ Cl=0.4, Cd= | 0.005151
|  |  |  | @ Cl=0.6, Cd= | 0.0057524
alpha (deg) | Cl | Cd | Cm | Cl/Cd
-20 | -1.363 | 0.06218 | 0.021 | -21.919
-19.5 | -1.382 | 0.05837 | 0.021 | -23.677
-19 | -1.397 | 0.05535 | 0.02 | -25.233
-18.5 | -1.434 | 0.04211 | 0.02 | -34.058
-18 | -1.435 | 0.0423 | 0.02 | -33.934
-17.5 | -1.44 | 0.03639 | 0.02 | -39.583
-17 | -1.441 | 0.03194 | 0.019 | -45.111
-16.5 | -1.439 | 0.02799 | 0.019 | -51.405
-16 | -1.439 | 0.02349 | 0.019 | -61.236
-15.5 | -1.435 | 0.02025 | 0.018 | -70.863
-15 | -1.427 | 0.01712 | 0.018 | -83.375
-14.5 | -1.41 | 0.01587 | 0.018 | -88.815
-14 | -1.389 | 0.0147 | 0.017 | -94.458
-13.5 | -1.364 | 0.01391 | 0.017 | -98.054
-13 | -1.337 | 0.01297 | 0.016 | -103.129
-12.5 | -1.318 | 0.01185 | 0.016 | -111.142
-12 | -1.281 | 0.01136 | 0.015 | -112.843
-11.5 | -1.243 | 0.01079 | 0.015 | -115.265
-11 | -1.203 | 0.00883 | 0.014 | -136.231
-10.5 | -1.161 | 0.00824 | 0.013 | -140.901
-10 | -1.116 | 0.00782 | 0.013 | -142.849
-9.5 | -1.07 | 0.00771 | 0.012 | -138.726
-9 | -1.022 | 0.00717 | 0.012 | -142.521
-8.5 | -0.973 | 0.00697 | 0.011 | -139.495
-8 | -0.922 | 0.00691 | 0.01 | -133.416
-7.5 | -0.869 | 0.00703 | 0.01 | -123.714
-7 | -0.816 | 0.00689 | 0.009 | -118.365
-6.5 | -0.761 | 0.00645 | 0.008 | -118.019
-6 | -0.706 | 0.00645 | 0.008 | -109.34
-5.5 | -0.649 | 0.00623 | 0.007 | -104.168
-5 | -0.592 | 0.00576 | 0.006 | -102.764
-4.5 | -0.534 | 0.00562 | 0.006 | -95.156
-4 | -0.476 | 0.00545 | 0.005 | -87.381
-3.5 | -0.418 | 0.00532 | 0.005 | -78.481
-3 | -0.359 | 0.00491 | 0.004 | -73.081
-2.5 | -0.299 | 0.00486 | 0.003 | -61.5
-2 | -0.239 | 0.00483 | 0.003 | -49.597
-1.5 | -0.18 | 0.00481 | 0.002 | -37.319
-1 | -0.12 | 0.0048 | 0.001 | -24.975
-0.5 | -0.06 | 0.00478 | 0.001 | -12.541
0 | 0 | 0.00469 | 0 | 0
0.5 | 0.06 | 0.00475 | -0.001 | 12.686
1 | 0.121 | 0.00477 | -0.001 | 25.268
1.5 | 0.181 | 0.00479 | -0.002 | 37.762
2 | 0.241 | 0.0048 | -0.003 | 50.196
2.5 | 0.301 | 0.00483 | -0.003 | 62.257
3 | 0.361 | 0.00488 | -0.004 | 74.006
3.5 | 0.42 | 0.00529 | -0.005 | 79.479
4 | 0.479 | 0.00542 | -0.005 | 88.519
4.5 | 0.538 | 0.00558 | -0.006 | 96.424
5 | 0.596 | 0.00572 | -0.006 | 104.17
5.5 | 0.654 | 0.00619 | -0.007 | 105.596
6 | 0.711 | 0.00641 | -0.008 | 110.887
6.5 | 0.767 | 0.0064 | -0.008 | 119.777
7 | 0.822 | 0.00684 | -0.009 | 120.159
7.5 | 0.876 | 0.00697 | -0.01 | 125.654
8 | 0.929 | 0.00684 | -0.01 | 135.661
8.5 | 0.98 | 0.0069 | -0.011 | 141.962
9 | 1.03 | 0.0071 | -0.012 | 145.142
9.5 | 1.079 | 0.00763 | -0.012 | 141.31
10 | 1.126 | 0.00773 | -0.013 | 145.684
10.5 | 1.171 | 0.00814 | -0.013 | 143.808
11 | 1.214 | 0.00872 | -0.014 | 139.1
11.5 | 1.255 | 0.01065 | -0.015 | 117.829
12 | 1.294 | 0.0112 | -0.015 | 115.457
12.5 | 1.33 | 0.01169 | -0.016 | 113.799
13 | 1.337 | 0.01297 | -0.016 | 103.129
13.5 | 1.364 | 0.01391 | -0.017 | 98.054
14 | 1.389 | 0.0147 | -0.017 | 94.458
14.5 | 1.41 | 0.01587 | -0.018 | 88.815
15 | 1.427 | 0.01712 | -0.018 | 83.375
15.5 | 1.435 | 0.02025 | -0.018 | 70.863
16 | 1.439 | 0.02349 | -0.019 | 61.236
16.5 | 1.439 | 0.02799 | -0.019 | 51.405
17 | 1.441 | 0.03194 | -0.019 | 45.111
17.5 | 1.44 | 0.03639 | -0.019 | 39.583
18 | 1.435 | 0.0423 | -0.02 | 33.934
18.5 | 1.434 | 0.04211 | -0.02 | 34.058
19 | 1.397 | 0.05535 | -0.02 | 25.233
19.5 | 1.382 | 0.05837 | -0.02 | 23.677
20 | 1.363 | 0.06218 | -0.021 | 21.919

## 122. Re 14M Mach 0.00 (2)
BIGFOIL.COM POLAR EXPORT
stcyr172
St. CYR 172 (Royer) |  |  |  | Cl Max: | 1.8675 | at alpha= | 20 | deg
XFOIL ncrit=9 |  |  |  | L/D Max: | 137.879 | at alpha= | 11 | deg
Re: | 14000000 |  |  | Cd Min: | 0.02464 | at alpha= | 20 | deg
Mach: | 0 |  |  | Cl=0 at alpha= | 0 | deg
|  |  |  | @ Cl=0.1, Cd= | 0.00553
|  |  |  | @ Cl=0.4, Cd= | 0.0060519
|  |  |  | @ Cl=0.6, Cd= | 0.006613
alpha (deg) | Cl | Cd | Cm | Cl/Cd
-20 | -1.8678 | 0.02452 | -0.0491 | -76.1746
-19.5 | -1.8578 | 0.02193 | -0.0464 | -84.715
-19 | -1.8435 | 0.0199 | -0.0432 | -92.6382
-18.5 | -1.8256 | 0.01832 | -0.0395 | -99.6507
-18 | -1.8061 | 0.01711 | -0.0353 | -105.5582
-17.5 | -1.7872 | 0.01609 | -0.0302 | -111.0752
-17 | -1.769 | 0.01512 | -0.0246 | -116.9974
-16.5 | -1.7477 | 0.01447 | -0.0188 | -120.7809
-16 | -1.7262 | 0.01391 | -0.0127 | -124.0978
-15.5 | -1.6799 | 0.01318 | -0.0117 | -127.4583
-15 | -1.6312 | 0.01246 | -0.011 | -130.9149
-14.5 | -1.5782 | 0.01191 | -0.0111 | -132.5105
-14 | -1.5236 | 0.01141 | -0.0114 | -133.532
-13.5 | -1.4694 | 0.01087 | -0.0115 | -135.1794
-13 | -1.4144 | 0.01033 | -0.0118 | -136.9216
-12.5 | -1.356 | 0.00989 | -0.0127 | -137.1082
-12 | -1.2934 | 0.00947 | -0.0144 | -136.5787
-11.5 | -1.2488 | 0.00906 | -0.0121 | -137.8366
-11 | -1.1909 | 0.00862 | -0.0127 | -138.1555
-10.5 | -1.0954 | 0.00815 | -0.0216 | -134.4049
-10 | -1.0205 | 0.00793 | -0.0259 | -128.6885
-9.5 | -0.9734 | 0.00768 | -0.024 | -126.7448
-9 | -0.9248 | 0.00743 | -0.0224 | -124.4684
-8.5 | -0.8747 | 0.00722 | -0.021 | -121.1496
-8 | -0.8251 | 0.00704 | -0.0195 | -117.2017
-7.5 | -0.7783 | 0.00694 | -0.0173 | -112.147
-7 | -0.7292 | 0.00688 | -0.0157 | -105.9884
-6.5 | -0.6783 | 0.00674 | -0.0144 | -100.638
-6 | -0.6268 | 0.00664 | -0.0132 | -94.3976
-5.5 | -0.577 | 0.00659 | -0.0117 | -87.5569
-5 | -0.5276 | 0.00663 | -0.01 | -79.5777
-4.5 | -0.4761 | 0.00657 | -0.0088 | -72.4658
-4 | -0.4278 | 0.00616 | -0.007 | -69.4481
-3.5 | -0.376 | 0.00595 | -0.0058 | -63.1933
-3 | -0.3221 | 0.00584 | -0.0051 | -55.1541
-2.5 | -0.268 | 0.00576 | -0.0043 | -46.5278
-2 | -0.2135 | 0.00567 | -0.0036 | -37.6543
-1.5 | -0.1586 | 0.00562 | -0.003 | -28.2206
-1 | -0.1049 | 0.00553 | -0.0022 | -18.9693
-0.5 | -0.052 | 0.00542 | -0.0012 | -9.5941
0 | 0 | 0.00541 | 0 | 0
0.5 | 0.052 | 0.00543 | 0.0012 | 9.5764
1 | 0.1048 | 0.00554 | 0.0022 | 18.917
1.5 | 0.1588 | 0.00561 | 0.003 | 28.3066
2 | 0.2136 | 0.00567 | 0.0036 | 37.672
2.5 | 0.2679 | 0.00575 | 0.0043 | 46.5913
3 | 0.3221 | 0.00584 | 0.0051 | 55.1541
3.5 | 0.376 | 0.00595 | 0.0058 | 63.1933
4 | 0.4278 | 0.00617 | 0.007 | 69.3355
4.5 | 0.4761 | 0.00657 | 0.0088 | 72.4658
5 | 0.5279 | 0.00665 | 0.01 | 79.3835
5.5 | 0.577 | 0.00659 | 0.0117 | 87.5569
6 | 0.627 | 0.00664 | 0.0132 | 94.4277
6.5 | 0.6782 | 0.00673 | 0.0144 | 100.7727
7 | 0.7292 | 0.00688 | 0.0157 | 105.9884
7.5 | 0.7798 | 0.007 | 0.017 | 111.4
8 | 0.8253 | 0.00704 | 0.0194 | 117.2301
8.5 | 0.8749 | 0.00722 | 0.021 | 121.1773
9 | 0.9249 | 0.00743 | 0.0224 | 124.4818
9.5 | 0.9737 | 0.00768 | 0.024 | 126.7839
10 | 1.0203 | 0.00793 | 0.026 | 128.6633
10.5 | 1.0971 | 0.00815 | 0.0213 | 134.6135
11 | 1.1899 | 0.00863 | 0.0129 | 137.8795
11.5 | 1.2488 | 0.00907 | 0.0121 | 137.6847
12 | 1.2936 | 0.00947 | 0.0144 | 136.5998
12.5 | 1.3561 | 0.00989 | 0.0126 | 137.1183
13 | 1.4149 | 0.01033 | 0.0117 | 136.97
13.5 | 1.4698 | 0.01085 | 0.0114 | 135.4654
14 | 1.5239 | 0.01141 | 0.0113 | 133.5583
14.5 | 1.5784 | 0.01191 | 0.011 | 132.5273
15 | 1.6312 | 0.01246 | 0.011 | 130.9149
15.5 | 1.6798 | 0.01319 | 0.0117 | 127.3541
16 | 1.7265 | 0.01392 | 0.0126 | 124.0302
16.5 | 1.748 | 0.01448 | 0.0187 | 120.7182
17 | 1.769 | 0.01515 | 0.0245 | 116.7657
17.5 | 1.7899 | 0.01601 | 0.0298 | 111.7989
18 | 1.8072 | 0.01708 | 0.0351 | 105.808
18.5 | 1.8265 | 0.01832 | 0.0394 | 99.6998
19 | 1.8448 | 0.01989 | 0.043 | 92.7501
19.5 | 1.8575 | 0.02202 | 0.0463 | 84.3551
20 | 1.8675 | 0.02464 | 0.0489 | 75.7914

## 123. Re 14M Mach 0.10 (1)
BIGFOIL.COM POLAR EXPORT
stcyr172
St. CYR 172 (Royer) |  |  |  | Cl Max: | 1.419 | at alpha= | 15.5 | deg
JavaFoil+Calcfoil stall+Eppler ext transition |  |  |  | L/D Max: | 144.428 | at alpha= | 10 | deg
Re: | 14000000 |  |  | Cd Min: | 0.0047 | at alpha= | 0 | deg
Mach: | 0.1 |  |  | Cl=0 at alpha= | 0 | deg
|  |  |  | @ Cl=0.1, Cd= | 0.004783
|  |  |  | @ Cl=0.4, Cd= | 0.0051097
|  |  |  | @ Cl=0.6, Cd= | 0.0057574
alpha (deg) | Cl | Cd | Cm | Cl/Cd
-20 | -1.32 | 0.06677 | 0.021 | -19.771
-19.5 | -1.343 | 0.06264 | 0.02 | -21.445
-19 | -1.361 | 0.05968 | 0.02 | -22.804
-18.5 | -1.402 | 0.04552 | 0.02 | -30.794
-18 | -1.407 | 0.04582 | 0.02 | -30.706
-17.5 | -1.415 | 0.03929 | 0.02 | -36.02
-17 | -1.418 | 0.03433 | 0.019 | -41.302
-16.5 | -1.418 | 0.03001 | 0.019 | -47.268
-16 | -1.418 | 0.02585 | 0.019 | -54.835
-15.5 | -1.419 | 0.02166 | 0.018 | -65.507
-15 | -1.414 | 0.0185 | 0.018 | -76.431
-14.5 | -1.402 | 0.01638 | 0.018 | -85.569
-14 | -1.383 | 0.01513 | 0.017 | -91.366
-13.5 | -1.36 | 0.01428 | 0.017 | -95.222
-13 | -1.335 | 0.01318 | 0.016 | -101.35
-12.5 | -1.317 | 0.01205 | 0.016 | -109.349
-12 | -1.282 | 0.01155 | 0.015 | -110.964
-11.5 | -1.245 | 0.01092 | 0.015 | -113.932
-11 | -1.206 | 0.00893 | 0.014 | -134.957
-10.5 | -1.164 | 0.00826 | 0.013 | -140.893
-10 | -1.119 | 0.0079 | 0.013 | -141.615
-9.5 | -1.073 | 0.00782 | 0.012 | -137.29
-9 | -1.026 | 0.00725 | 0.012 | -141.383
-8.5 | -0.976 | 0.00697 | 0.011 | -140.085
-8 | -0.925 | 0.00698 | 0.01 | -132.54
-7.5 | -0.873 | 0.00706 | 0.01 | -123.612
-7 | -0.819 | 0.00693 | 0.009 | -118.183
-6.5 | -0.765 | 0.00644 | 0.008 | -118.728
-6 | -0.709 | 0.00648 | 0.008 | -109.331
-5.5 | -0.652 | 0.00623 | 0.007 | -104.783
-5 | -0.595 | 0.00579 | 0.007 | -102.797
-4.5 | -0.537 | 0.0056 | 0.006 | -95.88
-4 | -0.479 | 0.00547 | 0.005 | -87.437
-3.5 | -0.42 | 0.0053 | 0.005 | -79.11
-3 | -0.36 | 0.00487 | 0.004 | -74.056
-2.5 | -0.3 | 0.00488 | 0.003 | -61.587
-2 | -0.241 | 0.00484 | 0.003 | -49.654
-1.5 | -0.18 | 0.00483 | 0.002 | -37.369
-1 | -0.12 | 0.00481 | 0.001 | -25.005
-0.5 | -0.06 | 0.0048 | 0.001 | -12.556
0 | 0 | 0.0047 | 0 | 0
0.5 | 0.061 | 0.00477 | -0.001 | 12.702
1 | 0.121 | 0.00479 | -0.001 | 25.3
1.5 | 0.182 | 0.0048 | -0.002 | 37.816
2 | 0.242 | 0.00482 | -0.003 | 50.259
2.5 | 0.302 | 0.00485 | -0.003 | 62.35
3 | 0.363 | 0.00484 | -0.004 | 74.997
3.5 | 0.422 | 0.00527 | -0.005 | 80.126
4 | 0.482 | 0.00544 | -0.005 | 88.583
4.5 | 0.541 | 0.00557 | -0.006 | 97.17
5 | 0.599 | 0.00575 | -0.007 | 104.213
5.5 | 0.657 | 0.00618 | -0.007 | 106.232
6 | 0.714 | 0.00644 | -0.008 | 110.888
6.5 | 0.77 | 0.00639 | -0.008 | 120.513
7 | 0.825 | 0.00688 | -0.009 | 119.984
7.5 | 0.879 | 0.007 | -0.01 | 125.562
8 | 0.932 | 0.00692 | -0.01 | 134.777
8.5 | 0.984 | 0.0069 | -0.011 | 142.583
9 | 1.034 | 0.00718 | -0.012 | 143.987
9.5 | 1.082 | 0.00774 | -0.012 | 139.868
10 | 1.129 | 0.00781 | -0.013 | 144.428
10.5 | 1.173 | 0.00816 | -0.013 | 143.796
11 | 1.216 | 0.00882 | -0.014 | 137.822
11.5 | 1.256 | 0.01079 | -0.015 | 116.481
12 | 1.294 | 0.0114 | -0.015 | 113.543
12.5 | 1.33 | 0.01188 | -0.016 | 111.973
13 | 1.335 | 0.01318 | -0.016 | 101.35
13.5 | 1.36 | 0.01428 | -0.017 | 95.222
14 | 1.383 | 0.01513 | -0.017 | 91.366
14.5 | 1.402 | 0.01638 | -0.018 | 85.569
15 | 1.414 | 0.0185 | -0.018 | 76.431
15.5 | 1.419 | 0.02166 | -0.018 | 65.507
16 | 1.418 | 0.02585 | -0.019 | 54.835
16.5 | 1.418 | 0.03001 | -0.019 | 47.268
17 | 1.418 | 0.03433 | -0.019 | 41.302
17.5 | 1.415 | 0.03929 | -0.019 | 36.02
18 | 1.407 | 0.04582 | -0.02 | 30.706
18.5 | 1.402 | 0.04552 | -0.02 | 30.794
19 | 1.361 | 0.05968 | -0.02 | 22.804
19.5 | 1.343 | 0.06264 | -0.02 | 21.445
20 | 1.32 | 0.06677 | -0.021 | 19.771

## 124. Re 14M Mach 0.10 (2)
BIGFOIL.COM POLAR EXPORT
stcyr172
St. CYR 172 (Royer) |  |  |  | Cl Max: | 1.8604 | at alpha= | 20 | deg
XFOIL ncrit=9 |  |  |  | L/D Max: | 137.365 | at alpha= | 11 | deg
Re: | 14000000 |  |  | Cd Min: | 0.02721 | at alpha= | -20 | deg
Mach: | 0.1 |  |  | Cl=0 at alpha= | 0 | deg
|  |  |  | @ Cl=0.1, Cd= | 0.005538
|  |  |  | @ Cl=0.4, Cd= | 0.0060617
|  |  |  | @ Cl=0.6, Cd= | 0.0066294
alpha (deg) | Cl | Cd | Cm | Cl/Cd
-20 | -1.8587 | 0.02721 | -0.053 | -68.3094
-19.5 | -1.8513 | 0.024 | -0.051 | -77.1375
-19 | -1.8424 | 0.02135 | -0.0479 | -86.2951
-18.5 | -1.8292 | 0.01929 | -0.0442 | -94.8263
-18 | -1.8096 | 0.01787 | -0.0401 | -101.2647
-17.5 | -1.7901 | 0.01674 | -0.0353 | -106.9355
-17 | -1.7724 | 0.01564 | -0.0296 | -113.3248
-16.5 | -1.7515 | 0.01479 | -0.0239 | -118.4246
-16 | -1.7333 | 0.01422 | -0.017 | -121.8917
-15.5 | -1.694 | 0.01354 | -0.0141 | -125.1108
-15 | -1.645 | 0.01273 | -0.0133 | -129.2223
-14.5 | -1.5919 | 0.01212 | -0.0131 | -131.3449
-14 | -1.5368 | 0.01159 | -0.0131 | -132.5971
-13.5 | -1.4815 | 0.01106 | -0.0132 | -133.9512
-13 | -1.426 | 0.01048 | -0.0133 | -136.0687
-12.5 | -1.3673 | 0.01001 | -0.014 | -136.5934
-12 | -1.304 | 0.00957 | -0.0156 | -136.2591
-11.5 | -1.2581 | 0.00917 | -0.0133 | -137.1974
-10.5 | -1.1048 | 0.00822 | -0.0223 | -134.4039
-10 | -1.0267 | 0.00799 | -0.0271 | -128.4981
-9.5 | -0.9793 | 0.00773 | -0.025 | -126.6882
-9 | -0.9305 | 0.00747 | -0.0232 | -124.5649
-8.5 | -0.8801 | 0.00725 | -0.0218 | -121.3931
-8 | -0.8301 | 0.00708 | -0.0201 | -117.2458
-7.5 | -0.783 | 0.00697 | -0.0179 | -112.3386
-7 | -0.7336 | 0.00691 | -0.0162 | -106.165
-6.5 | -0.6823 | 0.00676 | -0.0149 | -100.932
-6 | -0.6306 | 0.00666 | -0.0136 | -94.6847
-5.5 | -0.5803 | 0.00661 | -0.012 | -87.7912
-5 | -0.5307 | 0.00665 | -0.0103 | -79.8045
-4.5 | -0.4788 | 0.00658 | -0.0091 | -72.766
-3.5 | -0.3781 | 0.00596 | -0.006 | -63.4396
-3 | -0.3239 | 0.00585 | -0.0052 | -55.3675
-2.5 | -0.2695 | 0.00576 | -0.0044 | -46.7882
-2 | -0.2147 | 0.00568 | -0.0037 | -37.7993
-1.5 | -0.1594 | 0.00563 | -0.0031 | -28.3126
-1 | -0.1054 | 0.00554 | -0.0022 | -19.0253
-0.5 | -0.0523 | 0.00543 | -0.0012 | -9.6317
0 | 0 | 0.00541 | 0 | 0
0.5 | 0.0523 | 0.00543 | 0.0012 | 9.6317
1 | 0.1053 | 0.00555 | 0.0022 | 18.973
1.5 | 0.1596 | 0.00562 | 0.0031 | 28.3986
2 | 0.2148 | 0.00568 | 0.0037 | 37.8169
2.5 | 0.2694 | 0.00576 | 0.0044 | 46.7708
3 | 0.3239 | 0.00585 | 0.0052 | 55.3675
3.5 | 0.3781 | 0.00596 | 0.006 | 63.4396
5 | 0.531 | 0.00667 | 0.0103 | 79.6102
5.5 | 0.5804 | 0.00661 | 0.012 | 87.8064
6 | 0.6308 | 0.00666 | 0.0135 | 94.7147
6.5 | 0.6821 | 0.00676 | 0.0149 | 100.9024
7 | 0.7336 | 0.00691 | 0.0162 | 106.165
7.5 | 0.7845 | 0.00703 | 0.0176 | 111.5932
8 | 0.8302 | 0.00708 | 0.0201 | 117.2599
8.5 | 0.8803 | 0.00726 | 0.0217 | 121.2534
9 | 0.9306 | 0.00747 | 0.0232 | 124.5783
9.5 | 0.9795 | 0.00773 | 0.025 | 126.7141
10 | 1.0265 | 0.00799 | 0.0271 | 128.4731
10.5 | 1.1062 | 0.00822 | 0.022 | 134.5742
11 | 1.1992 | 0.00873 | 0.0139 | 137.3654
11.5 | 1.2581 | 0.00918 | 0.0133 | 137.0479
12 | 1.3042 | 0.00958 | 0.0155 | 136.1378
12.5 | 1.3674 | 0.01001 | 0.014 | 136.6034
13 | 1.4266 | 0.01048 | 0.0132 | 136.126
13.5 | 1.482 | 0.01105 | 0.0131 | 134.1176
14 | 1.5372 | 0.01159 | 0.0131 | 132.6316
14.5 | 1.5922 | 0.01212 | 0.013 | 131.3696
15 | 1.6451 | 0.01273 | 0.0133 | 129.2302
15.5 | 1.694 | 0.01355 | 0.0141 | 125.0185
16 | 1.7339 | 0.01423 | 0.0168 | 121.8482
16.5 | 1.7512 | 0.01482 | 0.0239 | 118.1646
17 | 1.7725 | 0.01566 | 0.0296 | 113.1865
17.5 | 1.792 | 0.01668 | 0.035 | 107.4341
18 | 1.8107 | 0.01784 | 0.04 | 101.4966
18.5 | 1.8295 | 0.01932 | 0.0441 | 94.6946
19 | 1.8436 | 0.02134 | 0.0477 | 86.3918
19.5 | 1.8518 | 0.02406 | 0.0509 | 76.9659
20 | 1.8604 | 0.02718 | 0.0528 | 68.4474

## 125. Re 14M Mach 0.25 (1)
BIGFOIL.COM POLAR EXPORT
stcyr172
St. CYR 172 (Royer) |  |  |  | Cl Max: | 1.329 | at alpha= | 14 | deg
JavaFoil+Calcfoil stall+Eppler ext transition |  |  |  | L/D Max: | 139.059 | at alpha= | 10 | deg
Re: | 14000000 |  |  | Cd Min: | 0.00465 | at alpha= | 0 | deg
Mach: | 0.25 |  |  | Cl=0 at alpha= | 0 | deg
|  |  |  | @ Cl=0.1, Cd= | 0.0049958
|  |  |  | @ Cl=0.4, Cd= | 0.0050548
|  |  |  | @ Cl=0.6, Cd= | 0.0057575
alpha (deg) | Cl | Cd | Cm | Cl/Cd
-19 | -1.092 | 0.08224 | 0.019 | -13.28
-18.5 | -1.146 | 0.07446 | 0.019 | -15.387
-18 | -1.192 | 0.06698 | 0.019 | -17.801
-17.5 | -1.209 | 0.0642 | 0.019 | -18.831
-17 | -1.237 | 0.0545 | 0.019 | -22.698
-16.5 | -1.259 | 0.04692 | 0.018 | -26.827
-16 | -1.283 | 0.038 | 0.018 | -33.774
-15.5 | -1.298 | 0.0323 | 0.018 | -40.188
-15 | -1.313 | 0.02644 | 0.018 | -49.658
-14.5 | -1.317 | 0.02289 | 0.018 | -57.535
-14 | -1.329 | 0.01809 | 0.018 | -73.488
-13.5 | -1.321 | 0.01624 | 0.017 | -81.321
-13 | -1.304 | 0.01537 | 0.017 | -84.81
-12.5 | -1.286 | 0.01412 | 0.016 | -91.107
-12 | -1.265 | 0.01289 | 0.015 | -98.125
-11.5 | -1.246 | 0.01192 | 0.015 | -104.569
-11 | -1.212 | 0.0093 | 0.014 | -130.352
-10.5 | -1.174 | 0.00884 | 0.014 | -132.851
-10 | -1.133 | 0.00832 | 0.013 | -136.268
-9.5 | -1.089 | 0.00821 | 0.013 | -132.716
-9 | -1.043 | 0.00776 | 0.012 | -134.386
-8.5 | -0.995 | 0.00759 | 0.011 | -131.086
-8 | -0.944 | 0.00713 | 0.011 | -132.396
-7.5 | -0.892 | 0.007 | 0.01 | -127.476
-7 | -0.838 | 0.00704 | 0.009 | -119.049
-6.5 | -0.783 | 0.00782 | 0.009 | -100.125
-6 | -0.727 | 0.00658 | 0.008 | -110.424
-5.5 | -0.669 | 0.00632 | 0.007 | -105.933
-5 | -0.611 | 0.00584 | 0.007 | -104.545
-4.5 | -0.551 | 0.00567 | 0.006 | -97.283
-4 | -0.491 | 0.00551 | 0.005 | -89.171
-3.5 | -0.431 | 0.00534 | 0.005 | -80.768
-3 | -0.37 | 0.00489 | 0.004 | -75.642
-2.5 | -0.309 | 0.0049 | 0.003 | -63.032
-2 | -0.247 | 0.00486 | 0.003 | -50.874
-1.5 | -0.185 | 0.00485 | 0.002 | -38.204
-1 | -0.124 | 0.00483 | 0.001 | -25.582
-0.5 | -0.062 | 0.00532 | 0.001 | -11.632
0 | 0 | 0.00465 | 0 | 0
0.5 | 0.062 | 0.00529 | -0.001 | 11.767
1 | 0.124 | 0.00481 | -0.001 | 25.897
1.5 | 0.187 | 0.00483 | -0.002 | 38.681
2 | 0.249 | 0.00483 | -0.003 | 51.521
2.5 | 0.311 | 0.00487 | -0.003 | 63.847
3 | 0.373 | 0.00486 | -0.004 | 76.644
3.5 | 0.434 | 0.0053 | -0.005 | 81.847
4 | 0.495 | 0.00547 | -0.005 | 90.386
4.5 | 0.555 | 0.00563 | -0.006 | 98.641
5 | 0.615 | 0.0058 | -0.007 | 106.04
5.5 | 0.674 | 0.00627 | -0.007 | 107.449
6 | 0.732 | 0.00653 | -0.008 | 112.05
6.5 | 0.789 | 0.00776 | -0.009 | 101.707
7 | 0.845 | 0.00699 | -0.009 | 120.922
7.5 | 0.899 | 0.00694 | -0.01 | 129.595
8 | 0.952 | 0.00707 | -0.011 | 134.711
8.5 | 1.003 | 0.00752 | -0.011 | 133.44
9 | 1.052 | 0.00768 | -0.012 | 136.899
9.5 | 1.099 | 0.00812 | -0.013 | 135.292
10 | 1.143 | 0.00822 | -0.013 | 139.059
10.5 | 1.184 | 0.00873 | -0.014 | 135.682
11 | 1.223 | 0.00918 | -0.014 | 133.257
11.5 | 1.258 | 0.01177 | -0.015 | 106.945
12 | 1.265 | 0.01289 | -0.015 | 98.125
12.5 | 1.286 | 0.01412 | -0.016 | 91.107
13 | 1.304 | 0.01537 | -0.016 | 84.81
13.5 | 1.321 | 0.01624 | -0.017 | 81.321
14 | 1.329 | 0.01809 | -0.017 | 73.488
14.5 | 1.317 | 0.02289 | -0.018 | 57.535
15 | 1.31 | 0.02706 | -0.018 | 48.425
15.5 | 1.298 | 0.0323 | -0.018 | 40.188
16 | 1.283 | 0.038 | -0.018 | 33.774
16.5 | 1.259 | 0.04692 | -0.018 | 26.827
17 | 1.237 | 0.0545 | -0.018 | 22.698
17.5 | 1.209 | 0.0642 | -0.018 | 18.831
18 | 1.186 | 0.07098 | -0.019 | 16.716
18.5 | 1.146 | 0.07446 | -0.019 | 15.387
19 | 1.092 | 0.08224 | -0.019 | 13.28

## 126. Re 14M Mach 0.25 (2)
BIGFOIL.COM POLAR EXPORT
stcyr172
St. CYR 172 (Royer) |  |  |  | Cl Max: | 1.8131 | at alpha= | 18.5 | deg
XFOIL ncrit=9 |  |  |  | L/D Max: | 134.866 | at alpha= | 11.5 | deg
Re: | 14000000 |  |  | Cd Min: | 0.05478 | at alpha= | 20 | deg
Mach: | 0.25 |  |  | Cl=0 at alpha= | 0 | deg
|  |  |  | @ Cl=0.1, Cd= | 0.0055808
|  |  |  | @ Cl=0.4, Cd= | 0.006113
|  |  |  | @ Cl=0.6, Cd= | 0.0067505
alpha (deg) | Cl | Cd | Cm | Cl/Cd
-20 | -1.7421 | 0.05449 | -0.0576 | -31.971
-19.5 | -1.7805 | 0.04381 | -0.0623 | -40.6414
-19 | -1.806 | 0.03526 | -0.065 | -51.2195
-18.5 | -1.8105 | 0.02953 | -0.0652 | -61.3105
-18 | -1.8043 | 0.02542 | -0.0635 | -70.9795
-17.5 | -1.8004 | 0.02196 | -0.06 | -81.9854
-17 | -1.7902 | 0.01955 | -0.0549 | -91.5703
-16.5 | -1.7732 | 0.0178 | -0.0494 | -99.618
-16 | -1.7507 | 0.01648 | -0.0436 | -106.2318
-15.5 | -1.7303 | 0.01527 | -0.0369 | -113.3137
-15 | -1.7075 | 0.01447 | -0.0297 | -118.0028
-14.5 | -1.6664 | 0.01375 | -0.0255 | -121.1927
-14 | -1.61 | 0.0128 | -0.0242 | -125.7812
-13.5 | -1.5513 | 0.01207 | -0.0232 | -128.5253
-13 | -1.4906 | 0.01147 | -0.0226 | -129.9564
-12.5 | -1.4295 | 0.01079 | -0.0221 | -132.4838
-12 | -1.3634 | 0.0102 | -0.0227 | -133.6667
-11.5 | -1.3104 | 0.00973 | -0.0205 | -134.6763
-11 | -1.2521 | 0.00926 | -0.0195 | -135.216
-10.5 | -1.157 | 0.00865 | -0.0263 | -133.7572
-10 | -1.0615 | 0.00827 | -0.0334 | -128.3555
-9.5 | -1.0119 | 0.00803 | -0.0307 | -126.0149
-9 | -0.9612 | 0.00774 | -0.0283 | -124.186
-8.5 | -0.9097 | 0.00746 | -0.0261 | -121.9437
-8 | -0.8578 | 0.00726 | -0.024 | -118.1543
-7.5 | -0.8086 | 0.00717 | -0.0214 | -112.7755
-7 | -0.7579 | 0.00705 | -0.0191 | -107.5035
-6.5 | -0.7043 | 0.00692 | -0.0175 | -101.7775
-6 | -0.6513 | 0.00678 | -0.0157 | -96.0619
-5.5 | -0.599 | 0.00674 | -0.0139 | -88.8724
-5 | -0.5477 | 0.00674 | -0.012 | -81.2611
-4.5 | -0.4941 | 0.00667 | -0.0105 | -74.078
-4 | -0.4391 | 0.00652 | -0.0092 | -67.3466
-3.5 | -0.39 | 0.00601 | -0.007 | -64.8918
-3 | -0.3341 | 0.00588 | -0.006 | -56.8197
-2.5 | -0.278 | 0.00579 | -0.005 | -48.0138
-2 | -0.2214 | 0.00573 | -0.0042 | -38.6387
-1.5 | -0.1641 | 0.00568 | -0.0035 | -28.8908
-1 | -0.1084 | 0.00558 | -0.0025 | -19.4265
-0.5 | -0.0539 | 0.00546 | -0.0013 | -9.8718
0 | 0 | 0.00544 | 0 | 0
0.5 | 0.0538 | 0.00547 | 0.0013 | 9.8355
1 | 0.108 | 0.0056 | 0.0026 | 19.2857
1.5 | 0.1643 | 0.00567 | 0.0035 | 28.9771
2 | 0.2215 | 0.00572 | 0.0042 | 38.7238
2.5 | 0.2779 | 0.00579 | 0.005 | 47.9965
3 | 0.3342 | 0.00588 | 0.006 | 56.8367
3.5 | 0.3901 | 0.00601 | 0.007 | 64.9085
4 | 0.4391 | 0.00652 | 0.0092 | 67.3466
4.5 | 0.4941 | 0.00667 | 0.0104 | 74.078
5 | 0.5481 | 0.00676 | 0.0119 | 81.0799
5.5 | 0.5991 | 0.00675 | 0.0139 | 88.7556
6 | 0.6515 | 0.00678 | 0.0157 | 96.0914
6.5 | 0.704 | 0.0069 | 0.0175 | 102.029
7 | 0.758 | 0.00705 | 0.0191 | 107.5177
7.5 | 0.8102 | 0.00722 | 0.021 | 112.2161
8 | 0.858 | 0.00726 | 0.024 | 118.1818
8.5 | 0.9098 | 0.00746 | 0.0261 | 121.9571
9 | 0.9614 | 0.00773 | 0.0283 | 124.3726
9.5 | 1.0121 | 0.00803 | 0.0307 | 126.0399
10 | 1.0613 | 0.00827 | 0.0335 | 128.3313
10.5 | 1.1574 | 0.00866 | 0.0262 | 133.649
11 | 1.2513 | 0.00928 | 0.0196 | 134.8384
11.5 | 1.3109 | 0.00972 | 0.0204 | 134.8663
12 | 1.3638 | 0.0102 | 0.0226 | 133.7059
12.5 | 1.4295 | 0.0108 | 0.0221 | 132.3611
13 | 1.4915 | 0.01147 | 0.0224 | 130.0349
13.5 | 1.5519 | 0.01207 | 0.0231 | 128.575
14 | 1.6104 | 0.0128 | 0.0241 | 125.8125
14.5 | 1.6668 | 0.01374 | 0.0254 | 121.31
15 | 1.7083 | 0.01447 | 0.0295 | 118.0581
15.5 | 1.73 | 0.01529 | 0.0369 | 113.1458
16 | 1.7537 | 0.01639 | 0.0433 | 106.9982
16.5 | 1.7737 | 0.0178 | 0.0493 | 99.6461
17 | 1.792 | 0.01949 | 0.0548 | 91.9446
17.5 | 1.8029 | 0.02186 | 0.0598 | 82.4748
18 | 1.8073 | 0.0253 | 0.0633 | 71.4348
18.5 | 1.8131 | 0.02943 | 0.0649 | 61.6072
19 | 1.8071 | 0.03531 | 0.0647 | 51.1781
19.5 | 1.7847 | 0.04359 | 0.0621 | 40.9429
20 | 1.7418 | 0.05478 | 0.057 | 31.7963

## 127. Re 14M Mach 0.50 (1)
BIGFOIL.COM POLAR EXPORT
stcyr172
St. CYR 172 (Royer) |  |  |  | Cl Max: | 1.115 | at alpha= | 20 | deg
JavaFoil+Calcfoil stall+Eppler ext transition |  |  |  | L/D Max: | 119.449 | at alpha= | 7 | deg
Re: | 14000000 |  |  | Cd Min: | 0.00476 | at alpha= | 0.5 | deg
Mach: | 0.5 |  |  | Cl=0 at alpha= | 0 | deg
|  |  |  | @ Cl=0.1, Cd= | 0.0050426
|  |  |  | @ Cl=0.4, Cd= | 0.0052694
|  |  |  | @ Cl=0.6, Cd= | 0.0058262
alpha (deg) | Cl | Cd | Cm | Cl/Cd
-20 | -1.116 | 0.17575 | 0.019 | -6.351
-19.5 | -1.088 | 0.17545 | 0.018 | -6.202
-19 | -1.06 | 0.16608 | 0.018 | -6.383
-18.5 | -1.032 | 0.15927 | 0.017 | -6.481
-18 | -1.011 | 0.14408 | 0.017 | -7.016
-17.5 | -0.982 | 0.13787 | 0.017 | -7.123
-17 | -0.955 | 0.13011 | 0.016 | -7.341
-16.5 | -0.931 | 0.12449 | 0.016 | -7.48
-16 | -0.914 | 0.10586 | 0.017 | -8.636
-15.5 | -0.891 | 0.09522 | 0.017 | -9.358
-15 | -0.866 | 0.08749 | 0.016 | -9.894
-14.5 | -0.838 | 0.08277 | 0.016 | -10.121
-14 | -0.806 | 0.08112 | 0.015 | -9.936
-13.5 | -0.794 | 0.06459 | 0.015 | -12.286
-13 | -0.762 | 0.06309 | 0.015 | -12.073
-12.5 | -0.72 | 0.06755 | 0.013 | -10.66
-12 | -0.684 | 0.07334 | 0.012 | -9.321
-11.5 | -0.685 | 0.05005 | 0.014 | -13.678
-11 | -0.665 | 0.04095 | 0.014 | -16.246
-10.5 | -0.656 | 0.02979 | 0.014 | -22.011
-10 | -0.642 | 0.02213 | 0.014 | -29.011
-9.5 | -0.948 | 0.0159 | 0.014 | -59.62
-9 | -1.002 | 0.0132 | 0.013 | -75.948
-8.5 | -1.015 | 0.00923 | 0.013 | -109.911
-8 | -0.99 | 0.00842 | 0.012 | -117.677
-7.5 | -0.953 | 0.00857 | 0.011 | -111.223
-7 | -0.907 | 0.00773 | 0.01 | -117.373
-6.5 | -0.855 | 0.00731 | 0.01 | -117.043
-6 | -0.799 | 0.00736 | 0.009 | -108.539
-5.5 | -0.739 | 0.00701 | 0.008 | -105.455
-5 | -0.677 | 0.00623 | 0.007 | -108.533
-4.5 | -0.613 | 0.00592 | 0.007 | -103.482
-4 | -0.547 | 0.00575 | 0.006 | -95.177
-3.5 | -0.48 | 0.00554 | 0.005 | -86.691
-3 | -0.413 | 0.00543 | 0.005 | -76.025
-2.5 | -0.344 | 0.0049 | 0.004 | -70.245
-2 | -0.276 | 0.0049 | 0.003 | -56.253
-1.5 | -0.207 | 0.00482 | 0.002 | -42.935
-1 | -0.138 | 0.00545 | 0.002 | -25.356
-0.5 | -0.069 | 0.00479 | 0.001 | -14.409
0 | 0 | 0.00493 | 0 | 0
0.5 | 0.07 | 0.00476 | -0.001 | 14.608
1 | 0.139 | 0.00541 | -0.002 | 25.691
1.5 | 0.209 | 0.00479 | -0.002 | 43.541
2 | 0.278 | 0.00487 | -0.003 | 57.061
2.5 | 0.347 | 0.00487 | -0.004 | 71.275
3 | 0.416 | 0.00539 | -0.005 | 77.136
3.5 | 0.484 | 0.0055 | -0.005 | 87.988
4 | 0.551 | 0.0057 | -0.006 | 96.624
4.5 | 0.617 | 0.00587 | -0.007 | 105.09
5 | 0.682 | 0.00619 | -0.007 | 110.252
5.5 | 0.745 | 0.00695 | -0.008 | 107.117
6 | 0.805 | 0.0073 | -0.009 | 110.301
6.5 | 0.862 | 0.00724 | -0.01 | 119.044
7 | 0.915 | 0.00766 | -0.01 | 119.449
7.5 | 0.961 | 0.00812 | -0.011 | 118.429
8 | 0.999 | 0.00854 | -0.012 | 116.96
8.5 | 1.024 | 0.00906 | -0.013 | 112.973
9 | 1.002 | 0.0132 | -0.013 | 75.948
9.5 | 0.948 | 0.0159 | -0.014 | 59.62
10 | 0.642 | 0.02213 | -0.014 | 29.011
10.5 | 0.647 | 0.03377 | -0.013 | 19.159
11 | 0.657 | 0.04621 | -0.013 | 14.221
11.5 | 0.679 | 0.05346 | -0.013 | 12.697
12 | 0.684 | 0.07319 | -0.012 | 9.34
12.5 | 0.72 | 0.06755 | -0.013 | 10.66
13 | 0.734 | 0.08488 | -0.012 | 8.651
13.5 | 0.796 | 0.06248 | -0.015 | 12.738
14 | 0.825 | 0.06608 | -0.016 | 12.479
14.5 | 0.838 | 0.08275 | -0.016 | 10.122
15 | 0.876 | 0.07722 | -0.017 | 11.347
15.5 | 0.9 | 0.08623 | -0.017 | 10.437
16 | 0.916 | 0.10186 | -0.017 | 8.995
16.5 | 0.933 | 0.12031 | -0.016 | 7.754
17 | 0.954 | 0.13469 | -0.016 | 7.084
17.5 | 0.984 | 0.13696 | -0.017 | 7.182
18 | 1.01 | 0.1467 | -0.017 | 6.886
18.5 | 1.029 | 0.17295 | -0.017 | 5.951
19 | 1.058 | 0.1735 | -0.017 | 6.097
19.5 | 1.087 | 0.17936 | -0.018 | 6.06
20 | 1.115 | 0.1832 | -0.019 | 6.086

## 128. Re 14M Mach 0.50 (2)
BIGFOIL.COM POLAR EXPORT
stcyr172
St. CYR 172 (Royer) |  |  |  | Cl Max: | 1.1415 | at alpha= | 9.5 | deg
XFOIL ncrit=9 |  |  |  | L/D Max: | 121.891 | at alpha= | 9 | deg
Re: | 14000000 |  |  | Cd Min: | 0.0094 | at alpha= | -9.5 | deg
Mach: | 0.5 |  |  | Cl=0 at alpha= | 0.00084459 | deg
|  |  |  | @ Cl=0.1, Cd= | 0.0057891
|  |  |  | @ Cl=0.4, Cd= | 0.006339
|  |  |  | @ Cl=0.6, Cd= | 0.0071654
alpha (deg) | Cl | Cd | Cm | Cl/Cd
-9.5 | -1.1409 | 0.0094 | -0.0658 | -121.3723
-9 | -1.0955 | 0.00899 | -0.0574 | -121.8576
-8.5 | -1.0366 | 0.00856 | -0.0516 | -121.0981
-8 | -0.9777 | 0.00818 | -0.0462 | -119.5232
-7.5 | -0.9246 | 0.00799 | -0.0401 | -115.7196
-7 | -0.8652 | 0.0078 | -0.0354 | -110.9231
-6.5 | -0.803 | 0.00757 | -0.0316 | -106.0766
-6 | -0.7428 | 0.00739 | -0.0278 | -100.5142
-5.5 | -0.6838 | 0.00733 | -0.024 | -93.2879
-5 | -0.6234 | 0.00721 | -0.0207 | -86.4632
-4.5 | -0.5607 | 0.00706 | -0.018 | -79.4193
-4 | -0.4969 | 0.0069 | -0.0158 | -72.0145
-3.5 | -0.4337 | 0.00671 | -0.0136 | -64.6349
-3 | -0.3793 | 0.0061 | -0.0101 | -62.1803
-2.5 | -0.3145 | 0.00599 | -0.0085 | -52.5042
-2 | -0.2502 | 0.00591 | -0.0069 | -42.335
-1.5 | -0.1856 | 0.00585 | -0.0055 | -31.7265
-1 | -0.1216 | 0.0058 | -0.004 | -20.9655
-0.5 | -0.0592 | 0.00573 | -0.0023 | -10.3316
0 | -0.0001 | 0.00565 | 0 | -0.017699
0.5 | 0.0591 | 0.00573 | 0.0023 | 10.3141
1 | 0.1214 | 0.00582 | 0.004 | 20.8591
1.5 | 0.1859 | 0.00584 | 0.0054 | 31.8322
2 | 0.2503 | 0.00591 | 0.0069 | 42.3519
2.5 | 0.3144 | 0.00599 | 0.0085 | 52.4875
3 | 0.3792 | 0.00611 | 0.0101 | 62.0622
3.5 | 0.4337 | 0.00671 | 0.0136 | 64.6349
4 | 0.4972 | 0.00691 | 0.0157 | 71.9537
4.5 | 0.5607 | 0.00706 | 0.018 | 79.4193
5 | 0.6241 | 0.00723 | 0.0205 | 86.3209
5.5 | 0.6839 | 0.00734 | 0.0239 | 93.1744
6 | 0.7428 | 0.00738 | 0.0278 | 100.6504
6.5 | 0.8028 | 0.00756 | 0.0316 | 106.1905
7 | 0.8653 | 0.0078 | 0.0354 | 110.9359
7.5 | 0.9262 | 0.00804 | 0.0398 | 115.199
8 | 0.9778 | 0.00818 | 0.0462 | 119.5355
8.5 | 1.037 | 0.00857 | 0.0515 | 121.0035
9 | 1.0958 | 0.00899 | 0.0573 | 121.891
9.5 | 1.1415 | 0.0094 | 0.0657 | 121.4362

## 129. Re 16M Mach 0.00 (1)
BIGFOIL.COM POLAR EXPORT
stcyr172
St. CYR 172 (Royer) |  |  |  | Cl Max: | 1.446 | at alpha= | 17 | deg
JavaFoil+Calcfoil stall+Eppler ext transition |  |  |  | L/D Max: | 149.507 | at alpha= | 9.5 | deg
Re: | 16000000 |  |  | Cd Min: | 0.00472 | at alpha= | 0.5 | deg
Mach: | 0 |  |  | Cl=0 at alpha= | 0 | deg
|  |  |  | @ Cl=0.1, Cd= | 0.0049954
|  |  |  | @ Cl=0.4, Cd= | 0.0053122
|  |  |  | @ Cl=0.6, Cd= | 0.005661
alpha (deg) | Cl | Cd | Cm | Cl/Cd
-20 | -1.368 | 0.05896 | 0.021 | -23.208
-19.5 | -1.388 | 0.05527 | 0.021 | -25.108
-19 | -1.412 | 0.04825 | 0.021 | -29.262
-18.5 | -1.44 | 0.03974 | 0.02 | -36.233
-18 | -1.442 | 0.03982 | 0.02 | -36.22
-17.5 | -1.444 | 0.03499 | 0.02 | -41.275
-17 | -1.446 | 0.03012 | 0.019 | -48.02
-16.5 | -1.443 | 0.02651 | 0.019 | -54.451
-16 | -1.445 | 0.02201 | 0.019 | -65.659
-15.5 | -1.441 | 0.019 | 0.019 | -75.871
-15 | -1.427 | 0.01715 | 0.018 | -83.244
-14.5 | -1.412 | 0.01534 | 0.018 | -92.05
-14 | -1.391 | 0.01423 | 0.017 | -97.722
-13.5 | -1.367 | 0.01326 | 0.017 | -103.109
-13 | -1.351 | 0.01235 | 0.016 | -109.411
-12.5 | -1.318 | 0.01175 | 0.016 | -112.157
-12 | -1.281 | 0.01114 | 0.015 | -115.078
-11.5 | -1.243 | 0.01068 | 0.015 | -116.453
-11 | -1.203 | 0.00844 | 0.014 | -142.538
-10.5 | -1.161 | 0.00806 | 0.013 | -144.01
-10 | -1.116 | 0.00797 | 0.013 | -140.004
-9.5 | -1.07 | 0.00729 | 0.012 | -146.705
-9 | -1.022 | 0.00714 | 0.012 | -143.113
-8.5 | -0.973 | 0.00689 | 0.011 | -141.136
-8 | -0.922 | 0.00719 | 0.01 | -128.211
-7.5 | -0.869 | 0.00671 | 0.01 | -129.577
-7 | -0.816 | 0.00647 | 0.009 | -126.114
-6.5 | -0.761 | 0.0077 | 0.008 | -98.779
-6 | -0.706 | 0.00637 | 0.008 | -110.84
-5.5 | -0.649 | 0.00612 | 0.007 | -106.068
-5 | -0.592 | 0.00567 | 0.006 | -104.485
-4.5 | -0.535 | 0.00551 | 0.006 | -97.07
-4 | -0.476 | 0.00537 | 0.005 | -88.75
-3.5 | -0.418 | 0.00561 | 0.005 | -74.456
-3 | -0.359 | 0.00482 | 0.004 | -74.392
-2.5 | -0.299 | 0.00482 | 0.003 | -62.014
-2 | -0.239 | 0.00477 | 0.003 | -50.178
-1.5 | -0.18 | 0.00519 | 0.002 | -34.597
-1 | -0.12 | 0.00516 | 0.001 | -23.209
-0.5 | -0.06 | 0.00474 | 0.001 | -12.632
0 | 0 | 0.0048 | 0 | 0
0.5 | 0.06 | 0.00472 | -0.001 | 12.778
1 | 0.121 | 0.00514 | -0.001 | 23.468
1.5 | 0.181 | 0.00517 | -0.002 | 34.991
2 | 0.241 | 0.00474 | -0.003 | 50.782
2.5 | 0.301 | 0.00479 | -0.003 | 62.773
3 | 0.361 | 0.00479 | -0.004 | 75.324
3.5 | 0.42 | 0.00558 | -0.005 | 75.371
4 | 0.479 | 0.00533 | -0.005 | 89.904
4.5 | 0.538 | 0.00547 | -0.006 | 98.365
5 | 0.596 | 0.00563 | -0.006 | 105.914
5.5 | 0.654 | 0.00608 | -0.007 | 107.522
6 | 0.711 | 0.00632 | -0.008 | 112.406
6.5 | 0.767 | 0.00765 | -0.008 | 100.26
7 | 0.822 | 0.00642 | -0.009 | 128.058
7.5 | 0.876 | 0.00665 | -0.01 | 131.643
8 | 0.929 | 0.00713 | -0.01 | 130.289
8.5 | 0.98 | 0.00682 | -0.011 | 143.628
9 | 1.03 | 0.00707 | -0.012 | 145.729
9.5 | 1.079 | 0.00721 | -0.012 | 149.507
10 | 1.126 | 0.00789 | -0.013 | 142.728
10.5 | 1.171 | 0.00796 | -0.013 | 146.975
11 | 1.214 | 0.00834 | -0.014 | 145.577
11.5 | 1.255 | 0.01054 | -0.015 | 119.023
12 | 1.294 | 0.01099 | -0.015 | 117.739
12.5 | 1.33 | 0.01158 | -0.016 | 114.853
13 | 1.365 | 0.01217 | -0.016 | 112.147
13.5 | 1.367 | 0.01326 | -0.017 | 103.109
14 | 1.391 | 0.01423 | -0.017 | 97.722
14.5 | 1.412 | 0.01534 | -0.018 | 92.05
15 | 1.427 | 0.01715 | -0.018 | 83.244
15.5 | 1.441 | 0.019 | -0.018 | 75.871
16 | 1.445 | 0.02201 | -0.019 | 65.659
16.5 | 1.443 | 0.02651 | -0.019 | 54.451
17 | 1.446 | 0.03012 | -0.019 | 48.02
17.5 | 1.444 | 0.03499 | -0.02 | 41.275
18 | 1.442 | 0.03982 | -0.02 | 36.22
18.5 | 1.44 | 0.03974 | -0.02 | 36.233
19 | 1.412 | 0.04825 | -0.02 | 29.262
19.5 | 1.388 | 0.05527 | -0.021 | 25.108
20 | 1.368 | 0.05896 | -0.021 | 23.208

## 130. Re 16M Mach 0.00 (2)
BIGFOIL.COM POLAR EXPORT
stcyr172
St. CYR 172 (Royer) |  |  |  | Cl Max: | 1.881 | at alpha= | 20 | deg
XFOIL ncrit=9 |  |  |  | L/D Max: | 141.176 | at alpha= | 11.5 | deg
Re: | 16000000 |  |  | Cd Min: | 0.02369 | at alpha= | -20 | deg
Mach: | 0 |  |  | Cl=0 at alpha= | 0 | deg
|  |  |  | @ Cl=0.1, Cd= | 0.0055018
|  |  |  | @ Cl=0.4, Cd= | 0.0060952
|  |  |  | @ Cl=0.6, Cd= | 0.0065757
alpha (deg) | Cl | Cd | Cm | Cl/Cd
-20 | -1.8792 | 0.02369 | -0.0486 | -79.3246
-19.5 | -1.8665 | 0.02137 | -0.0458 | -87.3421
-19 | -1.8525 | 0.0194 | -0.0424 | -95.4897
-18.5 | -1.8389 | 0.01771 | -0.0381 | -103.834
-18 | -1.8205 | 0.01661 | -0.0333 | -109.6026
-17.5 | -1.7982 | 0.01574 | -0.0286 | -114.244
-17 | -1.7785 | 0.01485 | -0.023 | -119.7643
-16.5 | -1.7628 | 0.01416 | -0.0161 | -124.4915
-16 | -1.7256 | 0.01351 | -0.0132 | -127.7276
-15.5 | -1.6765 | 0.01286 | -0.0127 | -130.3655
-15 | -1.6272 | 0.01213 | -0.0122 | -134.1467
-14.5 | -1.5742 | 0.01157 | -0.0122 | -136.0588
-14 | -1.5198 | 0.01108 | -0.0125 | -137.1661
-13.5 | -1.4651 | 0.0106 | -0.0126 | -138.217
-13 | -1.409 | 0.01005 | -0.0132 | -140.199
-12.5 | -1.3498 | 0.0096 | -0.0142 | -140.6042
-12 | -1.2984 | 0.00921 | -0.0135 | -140.9772
-11.5 | -1.2483 | 0.00884 | -0.0123 | -141.2104
-11 | -1.1679 | 0.00835 | -0.018 | -139.8683
-10.5 | -1.073 | 0.00801 | -0.0268 | -133.9576
-10 | -1.0259 | 0.00779 | -0.0249 | -131.6945
-9.5 | -0.9774 | 0.00756 | -0.0232 | -129.2857
-9 | -0.9286 | 0.0073 | -0.0216 | -127.2055
-8.5 | -0.8789 | 0.0071 | -0.0202 | -123.7887
-8 | -0.8316 | 0.00704 | -0.0181 | -118.125
-7.5 | -0.7833 | 0.00692 | -0.0164 | -113.1936
-7 | -0.7325 | 0.0068 | -0.0151 | -107.7206
-6.5 | -0.6813 | 0.00668 | -0.0138 | -101.991
-6 | -0.6305 | 0.00659 | -0.0125 | -95.6753
-5 | -0.5302 | 0.00658 | -0.0096 | -80.5775
-4.5 | -0.4775 | 0.00647 | -0.0086 | -73.8022
-4 | -0.4251 | 0.00633 | -0.0075 | -67.1564
-3.5 | -0.3769 | 0.00586 | -0.0057 | -64.3174
-3 | -0.3228 | 0.00574 | -0.0049 | -56.2369
-2.5 | -0.2685 | 0.00566 | -0.0042 | -47.4382
-2 | -0.2137 | 0.00561 | -0.0036 | -38.0927
-1.5 | -0.1591 | 0.00556 | -0.0029 | -28.6151
-1 | -0.1048 | 0.0055 | -0.0022 | -19.0545
-0.5 | -0.0518 | 0.00542 | -0.0012 | -9.5572
0 | 0 | 0.00539 | 0 | 0
0.5 | 0.0519 | 0.00542 | 0.0012 | 9.5756
1 | 0.1048 | 0.00551 | 0.0022 | 19.02
1.5 | 0.1592 | 0.00556 | 0.0029 | 28.6331
2 | 0.214 | 0.0056 | 0.0035 | 38.2143
2.5 | 0.2684 | 0.00566 | 0.0042 | 47.4205
3 | 0.3227 | 0.00573 | 0.0049 | 56.3176
3.5 | 0.377 | 0.00587 | 0.0056 | 64.2249
4 | 0.425 | 0.00634 | 0.0075 | 67.0347
4.5 | 0.4776 | 0.00647 | 0.0086 | 73.8176
5 | 0.5305 | 0.00659 | 0.0095 | 80.5008
5.5 | 0.5802 | 0.00656 | 0.0111 | 88.4451
6 | 0.6307 | 0.0066 | 0.0125 | 95.5606
6.5 | 0.681 | 0.00667 | 0.0139 | 102.099
7 | 0.7326 | 0.00679 | 0.0151 | 107.894
8 | 0.832 | 0.00704 | 0.0181 | 118.1818
8.5 | 0.8794 | 0.00711 | 0.0201 | 123.685
9 | 0.9286 | 0.0073 | 0.0216 | 127.2055
9.5 | 0.9775 | 0.00756 | 0.0232 | 129.2989
10 | 1.0258 | 0.00779 | 0.0249 | 131.6816
10.5 | 1.0725 | 0.008 | 0.0269 | 134.0625
11 | 1.1697 | 0.00837 | 0.0175 | 139.7491
11.5 | 1.248 | 0.00884 | 0.0124 | 141.1765
12 | 1.2988 | 0.00921 | 0.0134 | 141.0206
12.5 | 1.35 | 0.0096 | 0.0142 | 140.625
13 | 1.4102 | 0.01007 | 0.0129 | 140.0397
13.5 | 1.4653 | 0.01059 | 0.0126 | 138.3664
14 | 1.5202 | 0.01108 | 0.0124 | 137.2022
14.5 | 1.5745 | 0.01157 | 0.0122 | 136.0847
15 | 1.6272 | 0.01214 | 0.0122 | 134.0362
15.5 | 1.6764 | 0.01287 | 0.0127 | 130.2564
16 | 1.7258 | 0.0135 | 0.0132 | 127.837
16.5 | 1.7623 | 0.0142 | 0.0162 | 124.1056
17 | 1.7774 | 0.01491 | 0.0232 | 119.2086
17.5 | 1.8001 | 0.01569 | 0.0283 | 114.7291
18 | 1.8214 | 0.01659 | 0.0331 | 109.789
18.5 | 1.8387 | 0.01775 | 0.038 | 103.5887
19 | 1.853 | 0.01942 | 0.0423 | 95.4171
19.5 | 1.867 | 0.02141 | 0.0457 | 87.2022
20 | 1.881 | 0.02366 | 0.0483 | 79.5013

## 131. Re 16M Mach 0.10 (1)
BIGFOIL.COM POLAR EXPORT
stcyr172
St. CYR 172 (Royer) |  |  |  | Cl Max: | 1.425 | at alpha= | 15.5 | deg
JavaFoil+Calcfoil stall+Eppler ext transition |  |  |  | L/D Max: | 148.326 | at alpha= | 9.5 | deg
Re: | 16000000 |  |  | Cd Min: | 0.00469 | at alpha= | 0.5 | deg
Mach: | 0.1 |  |  | Cl=0 at alpha= | 0 | deg
|  |  |  | @ Cl=0.1, Cd= | 0.0049955
|  |  |  | @ Cl=0.4, Cd= | 0.0053054
|  |  |  | @ Cl=0.6, Cd= | 0.005599
alpha (deg) | Cl | Cd | Cm | Cl/Cd
-20 | -1.325 | 0.06355 | 0.021 | -20.844
-19.5 | -1.348 | 0.05959 | 0.021 | -22.618
-19 | -1.376 | 0.05226 | 0.02 | -26.327
-18.5 | -1.408 | 0.04284 | 0.02 | -32.879
-18 | -1.413 | 0.04316 | 0.02 | -32.752
-17.5 | -1.419 | 0.03772 | 0.02 | -37.62
-17 | -1.424 | 0.03238 | 0.019 | -43.966
-16.5 | -1.424 | 0.02831 | 0.019 | -50.295
-16 | -1.423 | 0.02455 | 0.019 | -57.966
-15.5 | -1.425 | 0.02033 | 0.019 | -70.11
-15 | -1.417 | 0.01779 | 0.018 | -79.653
-14.5 | -1.401 | 0.01639 | 0.018 | -85.482
-14 | -1.385 | 0.01461 | 0.017 | -94.795
-13.5 | -1.363 | 0.01358 | 0.017 | -100.372
-13 | -1.337 | 0.01277 | 0.016 | -104.705
-12.5 | -1.317 | 0.01193 | 0.016 | -110.402
-12 | -1.282 | 0.01129 | 0.015 | -113.529
-11.5 | -1.245 | 0.01082 | 0.015 | -115.022
-11 | -1.206 | 0.00855 | 0.014 | -141.048
-10.5 | -1.164 | 0.0082 | 0.013 | -141.923
-10 | -1.12 | 0.00796 | 0.013 | -140.564
-9.5 | -1.074 | 0.00738 | 0.012 | -145.543
-9 | -1.026 | 0.00715 | 0.012 | -143.454
-8.5 | -0.976 | 0.00697 | 0.011 | -140.141
-8 | -0.925 | 0.0072 | 0.01 | -128.425
-7.5 | -0.873 | 0.0067 | 0.01 | -130.334
-7 | -0.819 | 0.0065 | 0.009 | -126.062
-6.5 | -0.764 | 0.00771 | 0.008 | -99.147
-6 | -0.709 | 0.00633 | 0.008 | -112.015
-5.5 | -0.652 | 0.00615 | 0.007 | -106.095
-5 | -0.595 | 0.00562 | 0.007 | -105.805
-4.5 | -0.537 | 0.00546 | 0.006 | -98.325
-4 | -0.479 | 0.0054 | 0.005 | -88.598
-3.5 | -0.42 | 0.00563 | 0.005 | -74.537
-3 | -0.36 | 0.00484 | 0.004 | -74.499
-2.5 | -0.301 | 0.0048 | 0.003 | -62.669
-2 | -0.241 | 0.00479 | 0.003 | -50.231
-1.5 | -0.181 | 0.00521 | 0.002 | -34.629
-1 | -0.12 | 0.00518 | 0.001 | -23.237
-0.5 | -0.06 | 0.00471 | 0.001 | -12.784
0 | 0 | 0.00482 | 0 | 0
0.5 | 0.061 | 0.00469 | -0.001 | 12.933
1 | 0.121 | 0.00516 | -0.001 | 23.497
1.5 | 0.182 | 0.00519 | -0.002 | 35.026
2 | 0.242 | 0.00476 | -0.003 | 50.841
2.5 | 0.302 | 0.00477 | -0.003 | 63.445
3 | 0.363 | 0.00481 | -0.004 | 75.44
3.5 | 0.422 | 0.0056 | -0.005 | 75.46
4 | 0.482 | 0.00537 | -0.005 | 89.756
4.5 | 0.541 | 0.00543 | -0.006 | 99.642
5 | 0.599 | 0.00559 | -0.007 | 107.258
5.5 | 0.657 | 0.00611 | -0.007 | 107.559
6 | 0.714 | 0.00628 | -0.008 | 113.603
6.5 | 0.77 | 0.00765 | -0.008 | 100.644
7 | 0.825 | 0.00645 | -0.009 | 128.017
7.5 | 0.879 | 0.00664 | -0.01 | 132.431
8 | 0.932 | 0.00714 | -0.01 | 130.521
8.5 | 0.984 | 0.0069 | -0.011 | 142.621
9 | 1.034 | 0.00708 | -0.012 | 146.097
9.5 | 1.082 | 0.0073 | -0.012 | 148.326
10 | 1.129 | 0.00788 | -0.013 | 143.301
10.5 | 1.173 | 0.0081 | -0.013 | 144.861
11 | 1.216 | 0.00844 | -0.014 | 144.078
11.5 | 1.256 | 0.01069 | -0.015 | 117.575
12 | 1.294 | 0.01114 | -0.015 | 116.168
12.5 | 1.33 | 0.01176 | -0.016 | 113.066
13 | 1.337 | 0.01277 | -0.016 | 104.705
13.5 | 1.363 | 0.01358 | -0.017 | 100.372
14 | 1.385 | 0.01461 | -0.017 | 94.795
14.5 | 1.401 | 0.01639 | -0.018 | 85.482
15 | 1.417 | 0.01779 | -0.018 | 79.653
15.5 | 1.425 | 0.02033 | -0.018 | 70.11
16 | 1.423 | 0.02455 | -0.019 | 57.966
16.5 | 1.424 | 0.02831 | -0.019 | 50.295
17 | 1.424 | 0.03238 | -0.019 | 43.966
17.5 | 1.419 | 0.03772 | -0.019 | 37.62
18 | 1.413 | 0.04316 | -0.02 | 32.752
18.5 | 1.408 | 0.04284 | -0.02 | 32.879
19 | 1.376 | 0.05226 | -0.02 | 26.327
19.5 | 1.348 | 0.05959 | -0.02 | 22.618
20 | 1.325 | 0.06355 | -0.021 | 20.844

## 132. Re 16M Mach 0.10 (2)
BIGFOIL.COM POLAR EXPORT
stcyr172
St. CYR 172 (Royer) |  |  |  | Cl Max: | 1.8779 | at alpha= | 20 | deg
XFOIL ncrit=9 |  |  |  | L/D Max: | 140.694 | at alpha= | 11.5 | deg
Re: | 16000000 |  |  | Cd Min: | 0.02579 | at alpha= | -20 | deg
Mach: | 0.1 |  |  | Cl=0 at alpha= | 0 | deg
|  |  |  | @ Cl=0.1, Cd= | 0.0055019
|  |  |  | @ Cl=0.4, Cd= | 0.0060823
|  |  |  | @ Cl=0.6, Cd= | 0.0065996
alpha (deg) | Cl | Cd | Cm | Cl/Cd
-20 | -1.8765 | 0.02579 | -0.0526 | -72.7608
-19.5 | -1.865 | 0.02305 | -0.0504 | -80.9111
-19 | -1.8512 | 0.02081 | -0.0473 | -88.9572
-18.5 | -1.8406 | 0.0187 | -0.0431 | -98.4278
-18 | -1.8242 | 0.01732 | -0.0383 | -105.3233
-17.5 | -1.8041 | 0.01626 | -0.0333 | -110.9533
-17 | -1.7817 | 0.01535 | -0.0282 | -116.0717
-16.5 | -1.7636 | 0.01448 | -0.0219 | -121.7956
-16 | -1.7408 | 0.01386 | -0.0158 | -125.5988
-15.5 | -1.6914 | 0.01316 | -0.015 | -128.5258
-15 | -1.6408 | 0.01243 | -0.0145 | -132.0032
-14.5 | -1.5878 | 0.01179 | -0.0142 | -134.6735
-14 | -1.533 | 0.01125 | -0.0142 | -136.2667
-13.5 | -1.4774 | 0.01077 | -0.0143 | -137.1773
-13 | -1.4205 | 0.01022 | -0.0147 | -138.9922
-12.5 | -1.361 | 0.00972 | -0.0156 | -140.0206
-12 | -1.308 | 0.00931 | -0.0149 | -140.4941
-11.5 | -1.258 | 0.00894 | -0.0135 | -140.7159
-11 | -1.1778 | 0.00844 | -0.0187 | -139.5498
-10.5 | -1.0796 | 0.00806 | -0.0281 | -133.9454
-10 | -1.0324 | 0.00784 | -0.0259 | -131.6837
-9.5 | -0.9834 | 0.00761 | -0.0242 | -129.2247
-9 | -0.9343 | 0.00735 | -0.0225 | -127.1156
-8.5 | -0.8843 | 0.00713 | -0.0209 | -124.0252
-8 | -0.8368 | 0.00707 | -0.0188 | -118.3593
-7.5 | -0.788 | 0.00696 | -0.0169 | -113.2184
-7 | -0.737 | 0.00682 | -0.0156 | -108.0645
-6.5 | -0.6853 | 0.00671 | -0.0143 | -102.1311
-6 | -0.6343 | 0.00661 | -0.0129 | -95.9607
-5.5 | -0.5835 | 0.00658 | -0.0114 | -88.6778
-5 | -0.5333 | 0.00659 | -0.0098 | -80.9256
-4.5 | -0.4802 | 0.00648 | -0.0088 | -74.1049
-4 | -0.4273 | 0.00636 | -0.0078 | -67.1855
-3.5 | -0.3791 | 0.00587 | -0.0058 | -64.5826
-3 | -0.3246 | 0.00574 | -0.0051 | -56.5505
-2.5 | -0.27 | 0.00566 | -0.0043 | -47.7032
-2 | -0.2149 | 0.00562 | -0.0037 | -38.2384
-1.5 | -0.16 | 0.00557 | -0.003 | -28.7253
-1 | -0.1054 | 0.00551 | -0.0022 | -19.1289
-0.5 | -0.0521 | 0.00542 | -0.0012 | -9.6125
0 | 0 | 0.0054 | 0 | 0
0.5 | 0.0521 | 0.00543 | 0.0012 | 9.5948
1 | 0.1054 | 0.00551 | 0.0022 | 19.1289
1.5 | 0.16 | 0.00557 | 0.003 | 28.7253
2 | 0.2151 | 0.0056 | 0.0036 | 38.4107
2.5 | 0.2699 | 0.00566 | 0.0043 | 47.6855
3 | 0.3246 | 0.00574 | 0.0051 | 56.5505
3.5 | 0.3792 | 0.00587 | 0.0058 | 64.5997
4 | 0.4272 | 0.00636 | 0.0078 | 67.1698
4.5 | 0.4803 | 0.00648 | 0.0088 | 74.1204
5 | 0.5336 | 0.0066 | 0.0098 | 80.8485
5.5 | 0.5837 | 0.00659 | 0.0114 | 88.5736
6 | 0.6345 | 0.00662 | 0.0128 | 95.8459
6.5 | 0.685 | 0.00669 | 0.0143 | 102.3916
7 | 0.737 | 0.00682 | 0.0156 | 108.0645
8 | 0.8371 | 0.00708 | 0.0187 | 118.2345
8.5 | 0.8848 | 0.00714 | 0.0208 | 123.9216
9 | 0.9343 | 0.00735 | 0.0225 | 127.1156
9.5 | 0.9835 | 0.00761 | 0.0242 | 129.2378
10 | 1.0324 | 0.00784 | 0.026 | 131.6837
10.5 | 1.0788 | 0.00805 | 0.0282 | 134.0124
11 | 1.1795 | 0.00846 | 0.0183 | 139.4208
11.5 | 1.2578 | 0.00894 | 0.0135 | 140.6935
12 | 1.3084 | 0.00931 | 0.0148 | 140.5371
12.5 | 1.3611 | 0.00972 | 0.0155 | 140.0309
13 | 1.4218 | 0.01023 | 0.0144 | 138.9834
13.5 | 1.4775 | 0.01077 | 0.0143 | 137.1866
14 | 1.5334 | 0.01125 | 0.0142 | 136.3022
14.5 | 1.5882 | 0.01179 | 0.0142 | 134.7074
15 | 1.6408 | 0.01243 | 0.0144 | 132.0032
15.5 | 1.6914 | 0.01316 | 0.015 | 128.5258
16 | 1.7413 | 0.01385 | 0.0158 | 125.7256
16.5 | 1.7621 | 0.01455 | 0.0221 | 121.1065
17 | 1.7813 | 0.01538 | 0.0282 | 115.8192
17.5 | 1.8053 | 0.01623 | 0.0331 | 111.2323
18 | 1.8255 | 0.01728 | 0.0381 | 105.6424
18.5 | 1.8391 | 0.01881 | 0.0432 | 97.7725
19 | 1.8522 | 0.02081 | 0.0471 | 89.0053
19.5 | 1.8667 | 0.02302 | 0.0502 | 81.0904
20 | 1.8779 | 0.02579 | 0.0524 | 72.815

## 133. Re 16M Mach 0.25 (1)
BIGFOIL.COM POLAR EXPORT
stcyr172
St. CYR 172 (Royer) |  |  |  | Cl Max: | 1.327 | at alpha= | 14 | deg
JavaFoil+Calcfoil stall+Eppler ext transition |  |  |  | L/D Max: | 143.065 | at alpha= | 9.5 | deg
Re: | 16000000 |  |  | Cd Min: | 0.0047 | at alpha= | 0.5 | deg
Mach: | 0.25 |  |  | Cl=0 at alpha= | 0 | deg
|  |  |  | @ Cl=0.1, Cd= | 0.0049942
|  |  |  | @ Cl=0.4, Cd= | 0.0053836
|  |  |  | @ Cl=0.6, Cd= | 0.0056725
alpha (deg) | Cl | Cd | Cm | Cl/Cd
-19 | -1.095 | 0.07965 | 0.02 | -13.751
-18.5 | -1.149 | 0.07224 | 0.019 | -15.903
-18 | -1.197 | 0.06396 | 0.019 | -18.717
-17.5 | -1.215 | 0.06113 | 0.019 | -19.874
-17 | -1.24 | 0.0527 | 0.019 | -23.537
-16.5 | -1.266 | 0.04402 | 0.019 | -28.748
-16 | -1.289 | 0.03574 | 0.019 | -36.075
-15.5 | -1.301 | 0.03104 | 0.018 | -41.927
-15 | -1.317 | 0.02507 | 0.018 | -52.533
-14.5 | -1.324 | 0.02142 | 0.018 | -61.817
-14 | -1.327 | 0.01825 | 0.017 | -72.734
-13.5 | -1.323 | 0.01567 | 0.017 | -84.411
-13 | -1.308 | 0.01455 | 0.017 | -89.876
-12.5 | -1.288 | 0.01367 | 0.016 | -94.242
-12 | -1.278 | 0.01235 | 0.016 | -103.469
-11.5 | -1.246 | 0.01166 | 0.015 | -106.926
-11 | -1.212 | 0.00913 | 0.014 | -132.756
-10.5 | -1.174 | 0.00864 | 0.014 | -135.888
-10 | -1.133 | 0.00839 | 0.013 | -135.012
-9.5 | -1.09 | 0.00777 | 0.013 | -140.295
-9 | -1.043 | 0.00761 | 0.012 | -137.075
-8.5 | -0.995 | 0.00744 | 0.011 | -133.773
-8 | -0.945 | 0.00697 | 0.011 | -135.593
-7.5 | -0.892 | 0.0069 | 0.01 | -129.327
-7 | -0.838 | 0.00665 | 0.009 | -126.144
-6.5 | -0.783 | 0.00674 | 0.009 | -116.111
-6 | -0.727 | 0.00648 | 0.008 | -112.115
-5.5 | -0.669 | 0.00592 | 0.007 | -113.108
-5 | -0.611 | 0.00576 | 0.007 | -106.053
-4.5 | -0.551 | 0.00557 | 0.006 | -99.037
-4 | -0.491 | 0.00543 | 0.005 | -90.417
-3.5 | -0.431 | 0.00567 | 0.005 | -75.991
-3 | -0.37 | 0.00521 | 0.004 | -70.964
-2.5 | -0.309 | 0.0048 | 0.003 | -64.272
-2 | -0.247 | 0.00479 | 0.003 | -51.538
-1.5 | -0.185 | 0.00525 | 0.002 | -35.307
-1 | -0.124 | 0.00521 | 0.001 | -23.748
-0.5 | -0.062 | 0.00472 | 0.001 | -13.101
0 | 0 | 0.00595 | 0 | 0
0.5 | 0.062 | 0.0047 | -0.001 | 13.26
1 | 0.124 | 0.00518 | -0.001 | 24.026
1.5 | 0.187 | 0.00522 | -0.002 | 35.729
2 | 0.249 | 0.00477 | -0.003 | 52.191
2.5 | 0.311 | 0.00477 | -0.003 | 65.104
3 | 0.373 | 0.00518 | -0.004 | 71.884
3.5 | 0.434 | 0.00564 | -0.005 | 76.97
4 | 0.495 | 0.0054 | -0.005 | 91.648
4.5 | 0.555 | 0.00553 | -0.006 | 100.42
5 | 0.615 | 0.00572 | -0.007 | 107.568
5.5 | 0.674 | 0.00587 | -0.007 | 114.767
6 | 0.732 | 0.00643 | -0.008 | 113.766
6.5 | 0.789 | 0.00669 | -0.009 | 117.872
7 | 0.845 | 0.00659 | -0.009 | 128.174
7.5 | 0.899 | 0.00684 | -0.01 | 131.476
8 | 0.952 | 0.0069 | -0.011 | 137.958
8.5 | 1.003 | 0.00737 | -0.011 | 136.166
9 | 1.052 | 0.00753 | -0.012 | 139.628
9.5 | 1.099 | 0.00768 | -0.013 | 143.065
10 | 1.143 | 0.0083 | -0.013 | 137.741
10.5 | 1.184 | 0.00853 | -0.014 | 138.781
11 | 1.223 | 0.00901 | -0.014 | 135.704
11.5 | 1.258 | 0.01151 | -0.015 | 109.355
12 | 1.291 | 0.01218 | -0.016 | 105.935
12.5 | 1.288 | 0.01367 | -0.016 | 94.242
13 | 1.308 | 0.01455 | -0.016 | 89.876
13.5 | 1.323 | 0.01567 | -0.017 | 84.411
14 | 1.327 | 0.01825 | -0.017 | 72.734
14.5 | 1.324 | 0.02142 | -0.018 | 61.817
15 | 1.315 | 0.02557 | -0.018 | 51.433
15.5 | 1.301 | 0.03104 | -0.018 | 41.927
16 | 1.289 | 0.03574 | -0.018 | 36.075
16.5 | 1.266 | 0.04402 | -0.019 | 28.748
17 | 1.24 | 0.0527 | -0.019 | 23.537
17.5 | 1.215 | 0.06113 | -0.019 | 19.874
18 | 1.189 | 0.06865 | -0.019 | 17.318
18.5 | 1.149 | 0.07224 | -0.019 | 15.903
19 | 1.095 | 0.07965 | -0.019 | 13.751

## 134. Re 16M Mach 0.25 (2)
BIGFOIL.COM POLAR EXPORT
stcyr172
St. CYR 172 (Royer) |  |  |  | Cl Max: | 1.8326 | at alpha= | 18.5 | deg
XFOIL ncrit=9 |  |  |  | L/D Max: | 138.931 | at alpha= | 11.5 | deg
Re: | 16000000 |  |  | Cd Min: | 0.05242 | at alpha= | 20 | deg
Mach: | 0.25 |  |  | Cl=0 at alpha= | 0 | deg
|  |  |  | @ Cl=0.1, Cd= | 0.0055344
|  |  |  | @ Cl=0.4, Cd= | 0.0060712
|  |  |  | @ Cl=0.6, Cd= | 0.0067089
alpha (deg) | Cl | Cd | Cm | Cl/Cd
-20 | -1.7643 | 0.052 | -0.0591 | -33.9288
-19.5 | -1.7992 | 0.04183 | -0.0634 | -43.0122
-19 | -1.8288 | 0.03312 | -0.0658 | -55.2174
-18.5 | -1.8315 | 0.02781 | -0.0654 | -65.8576
-18 | -1.8241 | 0.02408 | -0.0631 | -75.7517
-17.5 | -1.813 | 0.0213 | -0.0592 | -85.1174
-17 | -1.8042 | 0.01898 | -0.0537 | -95.058
-16.5 | -1.7889 | 0.01721 | -0.0478 | -103.9454
-16 | -1.7639 | 0.01603 | -0.0421 | -110.0374
-15.5 | -1.7414 | 0.01495 | -0.0354 | -116.4816
-15 | -1.7163 | 0.01412 | -0.0285 | -121.551
-14.5 | -1.6632 | 0.01331 | -0.0266 | -124.9587
-14 | -1.6052 | 0.01247 | -0.0255 | -128.7249
-13.5 | -1.5476 | 0.01171 | -0.0243 | -132.1605
-13 | -1.4857 | 0.01111 | -0.0239 | -133.7264
-12.5 | -1.4228 | 0.0105 | -0.0237 | -135.5048
-12 | -1.3575 | 0.0099 | -0.0241 | -137.1212
-10.5 | -1.113 | 0.00837 | -0.0359 | -132.9749
-10 | -1.0683 | 0.00813 | -0.0321 | -131.4022
-9.5 | -1.0174 | 0.00787 | -0.0297 | -129.2757
-9 | -0.9656 | 0.00761 | -0.0275 | -126.8857
-8.5 | -0.914 | 0.00734 | -0.0253 | -124.5232
-8 | -0.8653 | 0.00723 | -0.0225 | -119.6819
-7.5 | -0.814 | 0.00714 | -0.0203 | -114.0056
-7 | -0.7614 | 0.00697 | -0.0185 | -109.2396
-6.5 | -0.7079 | 0.00684 | -0.0168 | -103.4942
-6 | -0.655 | 0.00674 | -0.0151 | -97.181
-5.5 | -0.6028 | 0.00671 | -0.0132 | -89.8361
-5 | -0.5505 | 0.00668 | -0.0114 | -82.4102
-4.5 | -0.4953 | 0.00657 | -0.0102 | -75.3881
-4 | -0.4403 | 0.00644 | -0.009 | -68.3696
-3.5 | -0.3902 | 0.00598 | -0.0069 | -65.2508
-3 | -0.335 | 0.00578 | -0.0058 | -57.9585
-2.5 | -0.2783 | 0.00571 | -0.005 | -48.7391
-2 | -0.2215 | 0.00565 | -0.0042 | -39.2035
-1.5 | -0.1649 | 0.00559 | -0.0034 | -29.4991
-1 | -0.1086 | 0.00554 | -0.0025 | -19.6029
-0.5 | -0.0536 | 0.00545 | -0.0014 | -9.8349
0 | 0 | 0.00543 | 0 | 0
0.5 | 0.0536 | 0.00545 | 0.0014 | 9.8349
1 | 0.1086 | 0.00555 | 0.0025 | 19.5676
1.5 | 0.1649 | 0.00559 | 0.0033 | 29.4991
2 | 0.2216 | 0.00564 | 0.0042 | 39.2908
2.5 | 0.2782 | 0.00571 | 0.005 | 48.7215
3 | 0.335 | 0.00578 | 0.0058 | 57.9585
3.5 | 0.3903 | 0.00598 | 0.0069 | 65.2676
4 | 0.4403 | 0.00645 | 0.009 | 68.2636
4.5 | 0.4954 | 0.00657 | 0.0102 | 75.4033
5 | 0.5507 | 0.00669 | 0.0114 | 82.3169
5.5 | 0.6029 | 0.00671 | 0.0132 | 89.851
6 | 0.6552 | 0.00674 | 0.015 | 97.2107
6.5 | 0.7076 | 0.00682 | 0.0169 | 103.7537
7 | 0.7615 | 0.00696 | 0.0185 | 109.4109
7.5 | 0.8147 | 0.00716 | 0.0202 | 113.7849
8 | 0.8656 | 0.00724 | 0.0225 | 119.558
8.5 | 0.9143 | 0.00735 | 0.0252 | 124.3946
9 | 0.9657 | 0.00761 | 0.0275 | 126.8988
9.5 | 1.0175 | 0.00787 | 0.0297 | 129.2884
10 | 1.0682 | 0.00813 | 0.0321 | 131.3899
10.5 | 1.1091 | 0.00828 | 0.0367 | 133.9493
11 | 1.2347 | 0.00896 | 0.0233 | 137.8013
11.5 | 1.3129 | 0.00945 | 0.0202 | 138.9312
12 | 1.3578 | 0.0099 | 0.0241 | 137.1515
12.5 | 1.4229 | 0.01051 | 0.0237 | 135.3853
13 | 1.4874 | 0.01112 | 0.0235 | 133.759
13.5 | 1.548 | 0.0117 | 0.0242 | 132.3077
14 | 1.6059 | 0.01246 | 0.0253 | 128.8844
14.5 | 1.6637 | 0.01331 | 0.0265 | 124.9962
15 | 1.717 | 0.01411 | 0.0284 | 121.6867
15.5 | 1.7409 | 0.01498 | 0.0354 | 116.215
16 | 1.7649 | 0.01601 | 0.0419 | 110.2374
16.5 | 1.7886 | 0.01724 | 0.0478 | 103.7471
17 | 1.8064 | 0.01891 | 0.0535 | 95.5262
17.5 | 1.8147 | 0.02123 | 0.0591 | 85.4781
18 | 1.8263 | 0.02401 | 0.0629 | 76.0641
18.5 | 1.8326 | 0.02783 | 0.0652 | 65.8498
19 | 1.8274 | 0.03339 | 0.0655 | 54.729
19.5 | 1.8048 | 0.04146 | 0.0633 | 43.5311
20 | 1.7628 | 0.05242 | 0.0585 | 33.6284

## 135. Re 16M Mach 0.50 (1)
BIGFOIL.COM POLAR EXPORT
stcyr172
St. CYR 172 (Royer) |  |  |  | Cl Max: | 1.116 | at alpha= | 20 | deg
JavaFoil+Calcfoil stall+Eppler ext transition |  |  |  | L/D Max: | 119.722 | at alpha= | 7.5 | deg
Re: | 16000000 |  |  | Cd Min: | 0.00473 | at alpha= | 0.5 | deg
Mach: | 0.5 |  |  | Cl=0 at alpha= | 0 | deg
|  |  |  | @ Cl=0.1, Cd= | 0.0049865
|  |  |  | @ Cl=0.4, Cd= | 0.0052087
|  |  |  | @ Cl=0.6, Cd= | 0.0057114
alpha (deg) | Cl | Cd | Cm | Cl/Cd
-20 | -1.117 | 0.17668 | 0.019 | -6.321
-19.5 | -1.088 | 0.17791 | 0.018 | -6.115
-19 | -1.06 | 0.17345 | 0.018 | -6.112
-18.5 | -1.029 | 0.17914 | 0.017 | -5.745
-18 | -1.009 | 0.14851 | 0.017 | -6.797
-17.5 | -0.982 | 0.1425 | 0.017 | -6.89
-17 | -0.952 | 0.13988 | 0.016 | -6.802
-16.5 | -0.934 | 0.11874 | 0.016 | -7.863
-16 | -0.915 | 0.10232 | 0.017 | -8.941
-15.5 | -0.893 | 0.09213 | 0.017 | -9.692
-15 | -0.868 | 0.08476 | 0.016 | -10.243
-14.5 | -0.841 | 0.07978 | 0.016 | -10.537
-14 | -0.81 | 0.07734 | 0.015 | -10.474
-13.5 | -0.797 | 0.06169 | 0.016 | -12.919
-13 | -0.766 | 0.05954 | 0.015 | -12.864
-12.5 | -0.73 | 0.06086 | 0.014 | -11.993
-12 | -0.686 | 0.07156 | 0.012 | -9.588
-11.5 | -0.687 | 0.04798 | 0.014 | -14.328
-11 | -0.671 | 0.03804 | 0.014 | -17.635
-10.5 | -0.66 | 0.02802 | 0.014 | -23.553
-10 | -0.645 | 0.02118 | 0.014 | -30.46
-9.5 | -0.95 | 0.01539 | 0.014 | -61.716
-9 | -1.004 | 0.01266 | 0.013 | -79.293
-8.5 | -1.015 | 0.00932 | 0.013 | -108.897
-8 | -0.99 | 0.00899 | 0.012 | -110.124
-7.5 | -0.953 | 0.00837 | 0.011 | -113.852
-7 | -0.907 | 0.00789 | 0.01 | -114.992
-6.5 | -0.855 | 0.00751 | 0.01 | -113.827
-6 | -0.799 | 0.00715 | 0.009 | -111.728
-5.5 | -0.739 | 0.00652 | 0.008 | -113.305
-5 | -0.677 | 0.00611 | 0.007 | -110.758
-4.5 | -0.613 | 0.0058 | 0.007 | -105.677
-4 | -0.547 | 0.00564 | 0.006 | -96.905
-3.5 | -0.48 | 0.00591 | 0.005 | -81.332
-3 | -0.413 | 0.00536 | 0.005 | -77.026
-2.5 | -0.344 | 0.00488 | 0.004 | -70.626
-2 | -0.276 | 0.00533 | 0.003 | -51.73
-1.5 | -0.207 | 0.00534 | 0.002 | -38.777
-1 | -0.138 | 0.00535 | 0.002 | -25.791
-0.5 | -0.069 | 0.00476 | 0.001 | -14.521
0 | 0 | 0.00485 | 0 | 0
0.5 | 0.07 | 0.00473 | -0.001 | 14.721
1 | 0.139 | 0.00532 | -0.002 | 26.131
1.5 | 0.209 | 0.00531 | -0.002 | 39.298
2 | 0.278 | 0.0053 | -0.003 | 52.437
2.5 | 0.347 | 0.00484 | -0.004 | 71.656
3 | 0.416 | 0.00532 | -0.005 | 78.15
3.5 | 0.484 | 0.00587 | -0.005 | 82.502
4 | 0.551 | 0.0056 | -0.006 | 98.38
4.5 | 0.617 | 0.00575 | -0.007 | 107.324
5 | 0.682 | 0.00606 | -0.007 | 112.517
5.5 | 0.745 | 0.00647 | -0.008 | 115.143
6 | 0.805 | 0.00709 | -0.009 | 113.542
6.5 | 0.862 | 0.00745 | -0.01 | 115.732
7 | 0.915 | 0.00782 | -0.01 | 116.975
7.5 | 0.961 | 0.00803 | -0.011 | 119.722
8 | 0.999 | 0.01083 | -0.012 | 92.231
8.5 | 1.024 | 0.00889 | -0.013 | 115.24
9 | 1.004 | 0.01266 | -0.013 | 79.293
9.5 | 0.95 | 0.01539 | -0.014 | 61.716
10 | 0.645 | 0.02118 | -0.014 | 30.46
10.5 | 0.652 | 0.0311 | -0.014 | 20.955
11 | 0.66 | 0.04407 | -0.013 | 14.971
11.5 | 0.682 | 0.05108 | -0.013 | 13.355
12 | 0.686 | 0.07153 | -0.012 | 9.593
12.5 | 0.73 | 0.06086 | -0.014 | 11.993
13 | 0.737 | 0.08047 | -0.013 | 9.16
13.5 | 0.8 | 0.05937 | -0.016 | 13.47
14 | 0.828 | 0.06349 | -0.016 | 13.042
14.5 | 0.841 | 0.07977 | -0.016 | 10.538
15 | 0.879 | 0.07561 | -0.017 | 11.621
15.5 | 0.902 | 0.08384 | -0.017 | 10.758
16 | 0.918 | 0.09917 | -0.017 | 9.259
16.5 | 0.934 | 0.11831 | -0.016 | 7.897
17 | 0.951 | 0.14316 | -0.016 | 6.646
17.5 | 0.981 | 0.14183 | -0.017 | 6.919
18 | 1.009 | 0.14899 | -0.017 | 6.77
18.5 | 1.029 | 0.17949 | -0.017 | 5.734
19 | 1.058 | 0.18179 | -0.017 | 5.819
19.5 | 1.087 | 0.18302 | -0.018 | 5.937
20 | 1.116 | 0.18351 | -0.019 | 6.08

## 136. Re 16M Mach 0.50 (2)
BIGFOIL.COM POLAR EXPORT
stcyr172
St. CYR 172 (Royer) |  |  |  | Cl Max: | 1.155 | at alpha= | 9.5 | deg
XFOIL ncrit=9 |  |  |  | L/D Max: | 125.827 | at alpha= | 9 | deg
Re: | 16000000 |  |  | Cd Min: | 0.11005 | at alpha= | -16 | deg
Mach: | 0.5 |  |  | Cl=0 at alpha= | -0.00083752 | deg
|  |  |  | @ Cl=0.1, Cd= | 0.0057224
|  |  |  | @ Cl=0.4, Cd= | 0.0062457
|  |  |  | @ Cl=0.6, Cd= | 0.007049
alpha (deg) | Cl | Cd | Cm | Cl/Cd
-16 | -1.1284 | 0.11005 | -0.0339 | -10.2535
-15.5 | -1.1513 | 0.0999 | -0.0389 | -11.5245
-15 | -1.1768 | 0.0897 | -0.044 | -13.1193
-14.5 | -1.2056 | 0.07942 | -0.0489 | -15.1801
-14 | -1.2369 | 0.06935 | -0.0536 | -17.8356
-13.5 | -1.2723 | 0.05921 | -0.0581 | -21.4879
-13 | -1.3075 | 0.04917 | -0.0623 | -26.5914
-12.5 | -1.3432 | 0.03831 | -0.0676 | -35.0613
-12 | -1.3712 | 0.02619 | -0.0775 | -52.3559
-11.5 | -1.3962 | 0.01852 | -0.0772 | -75.3888
-11 | -1.4016 | 0.0138 | -0.07 | -101.5652
-10.5 | -1.3663 | 0.01135 | -0.0617 | -120.3789
-10 | -1.1953 | 0.00956 | -0.0734 | -125.0314
-9.5 | -1.1543 | 0.00919 | -0.0639 | -125.6039
-9 | -1.1032 | 0.00877 | -0.0563 | -125.7925
-8.5 | -1.0437 | 0.00837 | -0.0506 | -124.6953
-8 | -0.9895 | 0.00818 | -0.0442 | -120.9658
-7.5 | -0.9317 | 0.00792 | -0.0389 | -117.6389
-7 | -0.8702 | 0.00767 | -0.0347 | -113.455
-6.5 | -0.8084 | 0.00748 | -0.0307 | -108.0749
-6 | -0.7482 | 0.00734 | -0.0269 | -101.9346
-5.5 | -0.6886 | 0.00726 | -0.0232 | -94.8485
-5 | -0.6263 | 0.0071 | -0.0202 | -88.2113
-4.5 | -0.5627 | 0.00695 | -0.0177 | -80.964
-4 | -0.4984 | 0.00679 | -0.0155 | -73.4021
-3.5 | -0.4347 | 0.00662 | -0.0135 | -65.6647
-3 | -0.38 | 0.00603 | -0.01 | -63.0182
-2.5 | -0.3158 | 0.0059 | -0.0083 | -53.5254
-2 | -0.2515 | 0.00581 | -0.0067 | -43.2874
-1.5 | -0.186 | 0.00577 | -0.0054 | -32.2357
-1 | -0.1221 | 0.00574 | -0.0039 | -21.2718
-0.5 | -0.0596 | 0.00568 | -0.0022 | -10.493
0 | 0.0001 | 0.00566 | 0 | 0.017668
0.5 | 0.0594 | 0.00569 | 0.0022 | 10.4394
1 | 0.122 | 0.00574 | 0.0039 | 21.2544
1.5 | 0.1864 | 0.00577 | 0.0053 | 32.305
2 | 0.2515 | 0.00581 | 0.0067 | 43.2874
2.5 | 0.3156 | 0.0059 | 0.0083 | 53.4915
3 | 0.38 | 0.00603 | 0.01 | 63.0182
3.5 | 0.4347 | 0.00662 | 0.0135 | 65.6647
4 | 0.4985 | 0.00679 | 0.0155 | 73.4168
4.5 | 0.5628 | 0.00695 | 0.0177 | 80.9784
5 | 0.6267 | 0.00712 | 0.0201 | 88.0197
5.5 | 0.6886 | 0.00726 | 0.0232 | 94.8485
6 | 0.7484 | 0.00733 | 0.0268 | 102.101
6.5 | 0.8075 | 0.00745 | 0.0309 | 108.3893
7 | 0.8703 | 0.00767 | 0.0347 | 113.4681
7.5 | 0.9326 | 0.00795 | 0.0388 | 117.3082
8 | 0.9896 | 0.00818 | 0.0442 | 120.978
8.5 | 1.0444 | 0.00838 | 0.0505 | 124.6301
9 | 1.1035 | 0.00877 | 0.0563 | 125.8267
9.5 | 1.155 | 0.00919 | 0.0638 | 125.6801

## 137. Re 18M Mach 0.00 (1)
BIGFOIL.COM POLAR EXPORT
stcyr172
St. CYR 172 (Royer) |  |  |  | Cl Max: | 1.45 | at alpha= | 16 | deg
JavaFoil+Calcfoil stall+Eppler ext transition |  |  |  | L/D Max: | 150.51 | at alpha= | 10 | deg
Re: | 18000000 |  |  | Cd Min: | 0.00462 | at alpha= | 0.5 | deg
Mach: | 0 |  |  | Cl=0 at alpha= | 0 | deg
|  |  |  | @ Cl=0.1, Cd= | 0.0049085
|  |  |  | @ Cl=0.4, Cd= | 0.0053809
|  |  |  | @ Cl=0.6, Cd= | 0.0055145
alpha (deg) | Cl | Cd | Cm | Cl/Cd
-20 | -1.367 | 0.0599 | 0.021 | -22.814
-19.5 | -1.392 | 0.05265 | 0.021 | -26.445
-19 | -1.417 | 0.04575 | 0.021 | -30.982
-18.5 | -1.443 | 0.03845 | 0.021 | -37.524
-18 | -1.447 | 0.03784 | 0.02 | -38.24
-17.5 | -1.45 | 0.03314 | 0.02 | -43.747
-17 | -1.449 | 0.02912 | 0.019 | -49.769
-16.5 | -1.449 | 0.02505 | 0.019 | -57.838
-16 | -1.45 | 0.02106 | 0.019 | -68.824
-15.5 | -1.443 | 0.01833 | 0.019 | -78.743
-15 | -1.429 | 0.01658 | 0.018 | -86.177
-14.5 | -1.412 | 0.01536 | 0.018 | -91.928
-14 | -1.393 | 0.01379 | 0.017 | -101.023
-13.5 | -1.369 | 0.01289 | 0.017 | -106.214
-13 | -1.351 | 0.01212 | 0.016 | -111.492
-12.5 | -1.318 | 0.01152 | 0.016 | -114.365
-12 | -1.282 | 0.01094 | 0.015 | -117.134
-11.5 | -1.243 | 0.01069 | 0.015 | -116.271
-11 | -1.204 | 0.00852 | 0.014 | -141.225
-10.5 | -1.161 | 0.00816 | 0.013 | -142.287
-10 | -1.117 | 0.00756 | 0.013 | -147.593
-9.5 | -1.07 | 0.00754 | 0.012 | -141.858
-9 | -1.022 | 0.00703 | 0.012 | -145.377
-8.5 | -0.973 | 0.00691 | 0.011 | -140.803
-8 | -0.922 | 0.00711 | 0.01 | -129.615
-7.5 | -0.869 | 0.00658 | 0.01 | -132.077
-7 | -0.816 | 0.00668 | 0.009 | -122.197
-6.5 | -0.761 | 0.00643 | 0.008 | -118.461
-6 | -0.706 | 0.00593 | 0.008 | -119.111
-5.5 | -0.649 | 0.00575 | 0.007 | -112.863
-5 | -0.592 | 0.00553 | 0.006 | -107.017
-4.5 | -0.535 | 0.00535 | 0.006 | -99.886
-4 | -0.476 | 0.00531 | 0.005 | -89.671
-3.5 | -0.418 | 0.00556 | 0.005 | -75.063
-3 | -0.359 | 0.00512 | 0.004 | -70.083
-2.5 | -0.299 | 0.00476 | 0.003 | -62.863
-2 | -0.239 | 0.00512 | 0.003 | -46.761
-1.5 | -0.18 | 0.00513 | 0.002 | -35.02
-1 | -0.12 | 0.00509 | 0.001 | -23.543
-0.5 | -0.06 | 0.00465 | 0.001 | -12.895
0 | 0 | 0.00477 | 0 | 0
0.5 | 0.06 | 0.00462 | -0.001 | 13.042
1 | 0.121 | 0.00506 | -0.001 | 23.804
1.5 | 0.181 | 0.0051 | -0.002 | 35.417
2 | 0.241 | 0.00509 | -0.003 | 47.301
2.5 | 0.301 | 0.00473 | -0.003 | 63.631
3 | 0.361 | 0.00509 | -0.004 | 70.944
3.5 | 0.42 | 0.00553 | -0.005 | 75.981
4 | 0.479 | 0.00528 | -0.005 | 90.833
4.5 | 0.538 | 0.00532 | -0.006 | 101.214
5 | 0.596 | 0.0055 | -0.006 | 108.473
5.5 | 0.654 | 0.00571 | -0.007 | 114.445
6 | 0.711 | 0.00588 | -0.008 | 120.828
6.5 | 0.767 | 0.00638 | -0.008 | 120.185
7 | 0.822 | 0.00663 | -0.009 | 124.034
7.5 | 0.876 | 0.00653 | -0.01 | 134.187
8 | 0.929 | 0.00705 | -0.01 | 131.711
8.5 | 0.98 | 0.00684 | -0.011 | 143.246
9 | 1.03 | 0.00696 | -0.012 | 148.038
9.5 | 1.079 | 0.00747 | -0.012 | 144.493
10 | 1.126 | 0.00748 | -0.013 | 150.51
10.5 | 1.171 | 0.00806 | -0.013 | 145.15
11 | 1.214 | 0.00842 | -0.014 | 144.174
11.5 | 1.255 | 0.01056 | -0.015 | 118.8
12 | 1.294 | 0.0108 | -0.015 | 119.835
12.5 | 1.33 | 0.01136 | -0.016 | 117.11
13 | 1.365 | 0.01195 | -0.016 | 114.24
13.5 | 1.369 | 0.01289 | -0.017 | 106.214
14 | 1.393 | 0.01379 | -0.017 | 101.023
14.5 | 1.412 | 0.01536 | -0.018 | 91.928
15 | 1.429 | 0.01658 | -0.018 | 86.177
15.5 | 1.443 | 0.01833 | -0.018 | 78.743
16 | 1.45 | 0.02106 | -0.019 | 68.824
16.5 | 1.449 | 0.02505 | -0.019 | 57.838
17 | 1.449 | 0.02912 | -0.019 | 49.769
17.5 | 1.45 | 0.03314 | -0.02 | 43.747
18 | 1.447 | 0.03784 | -0.02 | 38.24
18.5 | 1.443 | 0.03845 | -0.02 | 37.524
19 | 1.417 | 0.04575 | -0.021 | 30.982
19.5 | 1.392 | 0.05265 | -0.021 | 26.445
20 | 1.367 | 0.0599 | -0.021 | 22.814

## 138. Re 18M Mach 0.00 (2)
BIGFOIL.COM POLAR EXPORT
stcyr172
St. CYR 172 (Royer) |  |  |  | Cl Max: | 1.8945 | at alpha= | 20 | deg
XFOIL ncrit=9 |  |  |  | L/D Max: | 144.85 | at alpha= | 12 | deg
Re: | 18000000 |  |  | Cd Min: | 0.02274 | at alpha= | -20 | deg
Mach: | 0 |  |  | Cl=0 at alpha= | 0 | deg
|  |  |  | @ Cl=0.1, Cd= | 0.0054263
|  |  |  | @ Cl=0.4, Cd= | 0.0060396
|  |  |  | @ Cl=0.6, Cd= | 0.0065467
alpha (deg) | Cl | Cd | Cm | Cl/Cd
-20 | -1.893 | 0.02274 | -0.0478 | -83.2454
-19.5 | -1.8773 | 0.02071 | -0.045 | -90.647
-19 | -1.8604 | 0.01897 | -0.0417 | -98.0706
-18.5 | -1.8491 | 0.01733 | -0.0367 | -106.6994
-18 | -1.8323 | 0.01621 | -0.0316 | -113.0352
-17.5 | -1.8095 | 0.01536 | -0.0269 | -117.806
-17 | -1.7865 | 0.01463 | -0.0217 | -122.1121
-16.5 | -1.7708 | 0.01397 | -0.0147 | -126.7573
-16 | -1.7244 | 0.01318 | -0.0138 | -130.8346
-15.5 | -1.6742 | 0.01255 | -0.0135 | -133.4024
-15 | -1.6233 | 0.01189 | -0.0132 | -136.5265
-14.5 | -1.5704 | 0.0113 | -0.0133 | -138.9735
-14 | -1.5162 | 0.0108 | -0.0135 | -140.3889
-13.5 | -1.4612 | 0.01036 | -0.0137 | -141.0425
-13 | -1.4033 | 0.00984 | -0.0146 | -142.6118
-12.5 | -1.3443 | 0.00936 | -0.0156 | -143.6218
-12 | -1.302 | 0.00899 | -0.0128 | -144.8276
-11.5 | -1.2367 | 0.00861 | -0.0151 | -143.6353
-11 | -1.1228 | 0.00804 | -0.0282 | -139.6517
-10.5 | -1.0786 | 0.0079 | -0.0257 | -136.5316
-10 | -1.0304 | 0.00767 | -0.024 | -134.3416
-9.5 | -0.9812 | 0.00746 | -0.0225 | -131.5282
-9 | -0.9321 | 0.00721 | -0.021 | -129.2788
-8.5 | -0.8848 | 0.00707 | -0.019 | -125.1485
-8 | -0.8369 | 0.00702 | -0.0171 | -119.2165
-7.5 | -0.7863 | 0.00687 | -0.0158 | -114.4541
-7 | -0.7353 | 0.00672 | -0.0145 | -109.4196
-6.5 | -0.6838 | 0.00662 | -0.0134 | -103.2931
-6 | -0.6337 | 0.00656 | -0.0119 | -96.6006
-5.5 | -0.5828 | 0.00653 | -0.0106 | -89.2496
-5 | -0.532 | 0.0065 | -0.0092 | -81.8462
-4.5 | -0.4787 | 0.00639 | -0.0084 | -74.9139
-4 | -0.4255 | 0.00626 | -0.0075 | -67.9712
-3.5 | -0.3767 | 0.00583 | -0.0057 | -64.6141
-3 | -0.3236 | 0.00567 | -0.0048 | -57.0723
-2.5 | -0.269 | 0.00561 | -0.0041 | -47.9501
-2 | -0.214 | 0.00554 | -0.0035 | -38.6282
-1.5 | -0.1594 | 0.00547 | -0.0029 | -29.1408
-1 | -0.1049 | 0.00544 | -0.0022 | -19.2831
-0.5 | -0.0514 | 0.00539 | -0.0013 | -9.5362
0.5 | 0.0514 | 0.00539 | 0.0013 | 9.5362
1 | 0.105 | 0.00543 | 0.0021 | 19.337
1.5 | 0.1595 | 0.00548 | 0.0028 | 29.1058
2 | 0.2141 | 0.00554 | 0.0035 | 38.6462
2.5 | 0.2689 | 0.00561 | 0.0041 | 47.9323
3.5 | 0.3768 | 0.00583 | 0.0057 | 64.6312
4 | 0.4255 | 0.00627 | 0.0075 | 67.8628
4.5 | 0.4788 | 0.0064 | 0.0083 | 74.8125
5 | 0.5321 | 0.00651 | 0.0092 | 81.7358
5.5 | 0.583 | 0.00654 | 0.0105 | 89.1437
6 | 0.634 | 0.00656 | 0.0118 | 96.6463
7 | 0.7354 | 0.00672 | 0.0145 | 109.4345
7.5 | 0.7863 | 0.00688 | 0.0158 | 114.2878
8 | 0.837 | 0.00702 | 0.0171 | 119.2308
8.5 | 0.8855 | 0.00709 | 0.0188 | 124.8942
9 | 0.932 | 0.00722 | 0.021 | 129.0859
9.5 | 0.9812 | 0.00746 | 0.0225 | 131.5282
10 | 1.0305 | 0.00767 | 0.024 | 134.3546
10.5 | 1.0785 | 0.0079 | 0.0257 | 136.519
11 | 1.1306 | 0.00806 | 0.0264 | 140.273
11.5 | 1.236 | 0.00861 | 0.0152 | 143.554
12 | 1.3022 | 0.00899 | 0.0128 | 144.8498
12.5 | 1.3447 | 0.00936 | 0.0155 | 143.6645
13 | 1.4047 | 0.00986 | 0.0143 | 142.4645
13.5 | 1.4612 | 0.01035 | 0.0137 | 141.1787
14 | 1.5166 | 0.0108 | 0.0134 | 140.4259
14.5 | 1.5708 | 0.0113 | 0.0132 | 139.0088
15 | 1.6234 | 0.01191 | 0.0132 | 136.3056
15.5 | 1.6743 | 0.01255 | 0.0134 | 133.4104
16 | 1.7248 | 0.01317 | 0.0138 | 130.9643
16.5 | 1.7704 | 0.01402 | 0.0147 | 126.2767
17 | 1.7862 | 0.01466 | 0.0217 | 121.8417
17.5 | 1.8107 | 0.01534 | 0.0267 | 118.0378
18 | 1.8335 | 0.01619 | 0.0314 | 113.2489
18.5 | 1.8475 | 0.0174 | 0.0369 | 106.1782
19 | 1.861 | 0.01899 | 0.0415 | 97.9989
19.5 | 1.8788 | 0.02069 | 0.0448 | 90.8072
20 | 1.8945 | 0.02273 | 0.0476 | 83.348

## 139. Re 18M Mach 0.10 (1)
BIGFOIL.COM POLAR EXPORT
stcyr172
St. CYR 172 (Royer) |  |  |  | Cl Max: | 1.43 | at alpha= | 15.5 | deg
JavaFoil+Calcfoil stall+Eppler ext transition |  |  |  | L/D Max: | 150.801 | at alpha= | 10 | deg
Re: | 18000000 |  |  | Cd Min: | 0.00464 | at alpha= | 0.5 | deg
Mach: | 0.1 |  |  | Cl=0 at alpha= | 0 | deg
|  |  |  | @ Cl=0.1, Cd= | 0.004926
|  |  |  | @ Cl=0.4, Cd= | 0.0053609
|  |  |  | @ Cl=0.6, Cd= | 0.0055238
alpha (deg) | Cl | Cd | Cm | Cl/Cd
-20 | -1.318 | 0.06743 | 0.021 | -19.549
-19.5 | -1.352 | 0.05701 | 0.021 | -23.724
-19 | -1.381 | 0.04959 | 0.021 | -27.854
-18.5 | -1.411 | 0.04148 | 0.02 | -34.023
-18 | -1.418 | 0.04102 | 0.02 | -34.574
-17.5 | -1.424 | 0.03572 | 0.02 | -39.876
-17 | -1.427 | 0.03122 | 0.019 | -45.724
-16.5 | -1.428 | 0.02692 | 0.019 | -53.062
-16 | -1.429 | 0.02319 | 0.019 | -61.617
-15.5 | -1.43 | 0.01925 | 0.019 | -74.298
-15 | -1.419 | 0.01719 | 0.018 | -82.567
-14.5 | -1.404 | 0.01587 | 0.018 | -88.462
-14 | -1.387 | 0.01418 | 0.017 | -97.777
-13.5 | -1.365 | 0.01321 | 0.017 | -103.338
-13 | -1.35 | 0.01237 | 0.016 | -109.109
-12.5 | -1.317 | 0.0117 | 0.016 | -112.576
-12 | -1.282 | 0.0111 | 0.015 | -115.568
-11.5 | -1.245 | 0.01083 | 0.015 | -114.956
-11 | -1.206 | 0.00861 | 0.014 | -140.065
-10.5 | -1.164 | 0.00825 | 0.013 | -141.054
-10 | -1.12 | 0.00757 | 0.013 | -147.857
-9.5 | -1.074 | 0.00752 | 0.012 | -142.672
-9 | -1.026 | 0.00712 | 0.012 | -144.147
-8.5 | -0.976 | 0.00694 | 0.011 | -140.705
-8 | -0.925 | 0.00708 | 0.01 | -130.616
-7.5 | -0.873 | 0.00665 | 0.01 | -131.192
-7 | -0.819 | 0.00667 | 0.009 | -122.917
-6.5 | -0.765 | 0.00645 | 0.008 | -118.496
-6 | -0.709 | 0.00595 | 0.008 | -119.135
-5.5 | -0.652 | 0.00578 | 0.007 | -112.897
-5 | -0.595 | 0.00555 | 0.007 | -107.133
-4.5 | -0.537 | 0.00539 | 0.006 | -99.728
-4 | -0.479 | 0.00527 | 0.005 | -90.885
-3.5 | -0.42 | 0.00554 | 0.005 | -75.684
-3 | -0.36 | 0.00514 | 0.004 | -70.161
-2.5 | -0.301 | 0.00477 | 0.003 | -62.945
-2 | -0.241 | 0.00514 | 0.003 | -46.806
-1.5 | -0.181 | 0.00515 | 0.002 | -35.058
-1 | -0.12 | 0.00511 | 0.001 | -23.564
-0.5 | -0.06 | 0.00466 | 0.001 | -12.914
0 | 0 | 0.00478 | 0 | 0
0.5 | 0.061 | 0.00464 | -0.001 | 13.063
1 | 0.121 | 0.00508 | -0.001 | 23.828
1.5 | 0.182 | 0.00512 | -0.002 | 35.458
2 | 0.242 | 0.00511 | -0.003 | 47.351
2.5 | 0.302 | 0.00475 | -0.003 | 63.719
3 | 0.363 | 0.00511 | -0.004 | 71.03
3.5 | 0.422 | 0.00551 | -0.005 | 76.619
4 | 0.482 | 0.00523 | -0.005 | 92.067
4.5 | 0.541 | 0.00535 | -0.006 | 101.062
5 | 0.599 | 0.00552 | -0.007 | 108.6
5.5 | 0.657 | 0.00574 | -0.007 | 114.49
6 | 0.714 | 0.00591 | -0.008 | 120.863
6.5 | 0.77 | 0.00641 | -0.008 | 120.231
7 | 0.825 | 0.00661 | -0.009 | 124.782
7.5 | 0.879 | 0.0066 | -0.01 | 133.293
8 | 0.932 | 0.00702 | -0.01 | 132.75
8.5 | 0.984 | 0.00687 | -0.011 | 143.16
9 | 1.034 | 0.00704 | -0.012 | 146.788
9.5 | 1.082 | 0.00744 | -0.012 | 145.347
10 | 1.129 | 0.00748 | -0.013 | 150.801
10.5 | 1.173 | 0.00815 | -0.013 | 143.918
11 | 1.216 | 0.0085 | -0.014 | 143.016
11.5 | 1.256 | 0.01069 | -0.015 | 117.472
12 | 1.294 | 0.01095 | -0.015 | 118.247
12.5 | 1.33 | 0.01154 | -0.016 | 115.289
13 | 1.363 | 0.01219 | -0.016 | 111.835
13.5 | 1.365 | 0.01321 | -0.017 | 103.338
14 | 1.387 | 0.01418 | -0.017 | 97.777
14.5 | 1.404 | 0.01587 | -0.018 | 88.462
15 | 1.419 | 0.01719 | -0.018 | 82.567
15.5 | 1.43 | 0.01925 | -0.019 | 74.298
16 | 1.429 | 0.02319 | -0.019 | 61.617
16.5 | 1.428 | 0.02692 | -0.019 | 53.062
17 | 1.427 | 0.03122 | -0.019 | 45.724
17.5 | 1.424 | 0.03572 | -0.02 | 39.876
18 | 1.418 | 0.04102 | -0.02 | 34.574
18.5 | 1.411 | 0.04148 | -0.02 | 34.023
19 | 1.381 | 0.04959 | -0.02 | 27.854
19.5 | 1.352 | 0.05701 | -0.021 | 23.724
20 | 1.318 | 0.06743 | -0.021 | 19.549

## 140. Re 18M Mach 0.10 (2)
BIGFOIL.COM POLAR EXPORT
stcyr172
St. CYR 172 (Royer) |  |  |  | Cl Max: | 1.8906 | at alpha= | 20 | deg
XFOIL ncrit=9 |  |  |  | L/D Max: | 144.378 | at alpha= | 12 | deg
Re: | 18000000 |  |  | Cd Min: | 0.02484 | at alpha= | 20 | deg
Mach: | 0.1 |  |  | Cl=0 at alpha= | 0 | deg
|  |  |  | @ Cl=0.1, Cd= | 0.0054358
|  |  |  | @ Cl=0.4, Cd= | 0.0060295
|  |  |  | @ Cl=0.6, Cd= | 0.0065679
alpha (deg) | Cl | Cd | Cm | Cl/Cd
-20 | -1.8907 | 0.02473 | -0.0522 | -76.4537
-19.5 | -1.8782 | 0.02218 | -0.0497 | -84.6799
-19 | -1.8617 | 0.02019 | -0.0465 | -92.209
-18.5 | -1.8488 | 0.01833 | -0.0422 | -100.862
-18 | -1.8347 | 0.01696 | -0.0369 | -108.1781
-17.5 | -1.8151 | 0.01588 | -0.0318 | -114.301
-17 | -1.792 | 0.01504 | -0.0266 | -119.1489
-16.5 | -1.7713 | 0.01431 | -0.0206 | -123.7806
-16 | -1.7395 | 0.01356 | -0.0164 | -128.2817
-15.5 | -1.6894 | 0.01283 | -0.0158 | -131.6758
-15 | -1.637 | 0.01218 | -0.0155 | -134.4007
-14.5 | -1.584 | 0.01153 | -0.0153 | -137.3807
-14 | -1.5294 | 0.01098 | -0.0152 | -139.2896
-13.5 | -1.4737 | 0.0105 | -0.0153 | -140.3524
-13 | -1.4149 | 0.00999 | -0.0161 | -141.6316
-12.5 | -1.3554 | 0.00948 | -0.0169 | -142.9747
-12 | -1.3122 | 0.00909 | -0.0141 | -144.3564
-11 | -1.1329 | 0.00812 | -0.0288 | -139.5197
-10.5 | -1.0855 | 0.00796 | -0.0269 | -136.3693
-10 | -1.037 | 0.00772 | -0.025 | -134.3264
-9.5 | -0.9875 | 0.0075 | -0.0234 | -131.6667
-9 | -0.9378 | 0.00726 | -0.0218 | -129.1736
-8.5 | -0.8903 | 0.00711 | -0.0197 | -125.218
-8 | -0.8421 | 0.00705 | -0.0177 | -119.4468
-7.5 | -0.7911 | 0.0069 | -0.0164 | -114.6522
-7 | -0.7398 | 0.00675 | -0.015 | -109.6
-6.5 | -0.6879 | 0.00665 | -0.0138 | -103.4436
-6 | -0.6375 | 0.00658 | -0.0123 | -96.8845
-5 | -0.5352 | 0.00652 | -0.0095 | -82.0859
-4.5 | -0.4815 | 0.00641 | -0.0086 | -75.117
-4 | -0.4279 | 0.00628 | -0.0077 | -68.1369
-3.5 | -0.3788 | 0.00584 | -0.0059 | -64.863
-3 | -0.3254 | 0.00568 | -0.0049 | -57.2887
-2.5 | -0.2705 | 0.00562 | -0.0042 | -48.1317
-2 | -0.2152 | 0.00555 | -0.0036 | -38.7748
-1.5 | -0.1603 | 0.00548 | -0.0029 | -29.2518
-1 | -0.1055 | 0.00544 | -0.0022 | -19.3934
-0.5 | -0.0516 | 0.0054 | -0.0013 | -9.5556
0 | 0 | 0.00534 | 0 | 0
0.5 | 0.0517 | 0.0054 | 0.0013 | 9.5741
1 | 0.1056 | 0.00544 | 0.0022 | 19.4118
1.5 | 0.1604 | 0.00548 | 0.0029 | 29.2701
2 | 0.2154 | 0.00554 | 0.0036 | 38.8809
2.5 | 0.2705 | 0.00562 | 0.0042 | 48.1317
3 | 0.3254 | 0.00568 | 0.0049 | 57.2887
3.5 | 0.3789 | 0.00584 | 0.0059 | 64.8801
4 | 0.4279 | 0.00628 | 0.0077 | 68.1369
4.5 | 0.4815 | 0.00641 | 0.0086 | 75.117
5 | 0.5353 | 0.00652 | 0.0095 | 82.1012
5.5 | 0.5865 | 0.00656 | 0.0109 | 89.4055
6 | 0.6377 | 0.00659 | 0.0122 | 96.7678
7 | 0.7398 | 0.00675 | 0.015 | 109.6
7.5 | 0.7911 | 0.00691 | 0.0164 | 114.4863
8 | 0.8423 | 0.00705 | 0.0177 | 119.4752
8.5 | 0.8909 | 0.00713 | 0.0196 | 124.9509
9 | 0.9378 | 0.00726 | 0.0218 | 129.1736
9.5 | 0.9875 | 0.0075 | 0.0234 | 131.6667
10 | 1.0371 | 0.00772 | 0.025 | 134.3394
10.5 | 1.0853 | 0.00796 | 0.0269 | 136.3442
11 | 1.1408 | 0.00815 | 0.0271 | 139.9755
11.5 | 1.2463 | 0.00869 | 0.0162 | 143.4177
12 | 1.3124 | 0.00909 | 0.0141 | 144.3784
12.5 | 1.3558 | 0.00948 | 0.0168 | 143.0169
13 | 1.4163 | 0.01001 | 0.0157 | 141.4885
13.5 | 1.4738 | 0.0105 | 0.0153 | 140.3619
14 | 1.5299 | 0.01097 | 0.0152 | 139.4622
14.5 | 1.5844 | 0.01153 | 0.0152 | 137.4154
15 | 1.6373 | 0.01219 | 0.0154 | 134.315
15.5 | 1.6895 | 0.01283 | 0.0158 | 131.6836
16 | 1.7402 | 0.01352 | 0.0163 | 128.713
16.5 | 1.7704 | 0.01436 | 0.0207 | 123.2869
17 | 1.7924 | 0.01504 | 0.0266 | 119.1755
17.5 | 1.8171 | 0.01583 | 0.0315 | 114.7884
18 | 1.8366 | 0.0169 | 0.0367 | 108.6746
18.5 | 1.847 | 0.01844 | 0.0424 | 100.1627
19 | 1.8633 | 0.02016 | 0.0463 | 92.4256
19.5 | 1.8799 | 0.02215 | 0.0494 | 84.8713
20 | 1.8906 | 0.02484 | 0.052 | 76.1111

## 141. Re 18M Mach 0.25 (1)
BIGFOIL.COM POLAR EXPORT
stcyr172
St. CYR 172 (Royer) |  |  |  | Cl Max: | 1.33 | at alpha= | 14 | deg
JavaFoil+Calcfoil stall+Eppler ext transition |  |  |  | L/D Max: | 144.693 | at alpha= | 10 | deg
Re: | 18000000 |  |  | Cd Min: | 0.00468 | at alpha= | 0.5 | deg
Mach: | 0.25 |  |  | Cl=0 at alpha= | 0 | deg
|  |  |  | @ Cl=0.1, Cd= | 0.0049435
|  |  |  | @ Cl=0.4, Cd= | 0.0053325
|  |  |  | @ Cl=0.6, Cd= | 0.0055675
alpha (deg) | Cl | Cd | Cm | Cl/Cd
-19 | -1.097 | 0.07742 | 0.02 | -14.176
-18.5 | -1.151 | 0.07032 | 0.019 | -16.372
-18 | -1.2 | 0.06242 | 0.019 | -19.218
-17.5 | -1.22 | 0.05827 | 0.019 | -20.933
-17 | -1.245 | 0.0502 | 0.019 | -24.809
-16.5 | -1.268 | 0.04272 | 0.019 | -29.681
-16 | -1.294 | 0.03388 | 0.019 | -38.203
-15.5 | -1.307 | 0.02944 | 0.018 | -44.375
-15 | -1.325 | 0.02298 | 0.018 | -57.683
-14.5 | -1.329 | 0.02028 | 0.018 | -65.529
-14 | -1.33 | 0.01764 | 0.018 | -75.377
-13.5 | -1.325 | 0.01519 | 0.017 | -87.225
-13 | -1.309 | 0.01413 | 0.017 | -92.661
-12.5 | -1.291 | 0.01308 | 0.016 | -98.716
-12 | -1.278 | 0.0121 | 0.016 | -105.641
-11.5 | -1.246 | 0.01142 | 0.015 | -109.179
-11 | -1.212 | 0.00894 | 0.014 | -135.564
-10.5 | -1.174 | 0.00871 | 0.014 | -134.782
-10 | -1.133 | 0.00799 | 0.013 | -141.786
-9.5 | -1.09 | 0.00789 | 0.013 | -138.049
-9 | -1.043 | 0.00764 | 0.012 | -136.498
-8.5 | -0.995 | 0.0072 | 0.011 | -138.289
-8 | -0.945 | 0.00727 | 0.011 | -129.862
-7.5 | -0.892 | 0.00674 | 0.01 | -132.47
-7 | -0.838 | 0.00676 | 0.009 | -124.005
-6.5 | -0.783 | 0.00664 | 0.009 | -117.964
-6 | -0.727 | 0.00609 | 0.008 | -119.391
-5.5 | -0.669 | 0.00583 | 0.007 | -114.826
-5 | -0.611 | 0.00567 | 0.007 | -107.763
-4.5 | -0.551 | 0.00541 | 0.006 | -101.861
-4 | -0.491 | 0.00529 | 0.005 | -92.906
-3.5 | -0.431 | 0.00563 | 0.005 | -76.524
-3 | -0.37 | 0.00515 | 0.004 | -71.831
-2.5 | -0.309 | 0.00479 | 0.003 | -64.436
-2 | -0.247 | 0.00518 | 0.003 | -47.742
-1.5 | -0.185 | 0.00517 | 0.002 | -35.843
-1 | -0.124 | 0.00513 | 0.001 | -24.101
-0.5 | -0.062 | 0.00471 | 0.001 | -13.149
0 | 0 | 0.00479 | 0 | 0
0.5 | 0.062 | 0.00468 | -0.001 | 13.308
1 | 0.124 | 0.00511 | -0.001 | 24.383
1.5 | 0.187 | 0.00515 | -0.002 | 36.27
2 | 0.249 | 0.00515 | -0.003 | 48.321
2.5 | 0.311 | 0.00476 | -0.003 | 65.264
3 | 0.373 | 0.00512 | -0.004 | 72.759
3.5 | 0.434 | 0.0056 | -0.005 | 77.503
4 | 0.495 | 0.00525 | -0.005 | 94.166
4.5 | 0.555 | 0.00538 | -0.006 | 103.28
5 | 0.615 | 0.00563 | -0.007 | 109.301
5.5 | 0.674 | 0.00578 | -0.007 | 116.51
6 | 0.732 | 0.00604 | -0.008 | 121.191
6.5 | 0.789 | 0.00659 | -0.009 | 119.753
7 | 0.845 | 0.00671 | -0.009 | 125.95
7.5 | 0.899 | 0.00668 | -0.01 | 134.665
8 | 0.952 | 0.00721 | -0.011 | 132.056
8.5 | 1.003 | 0.00712 | -0.011 | 140.789
9 | 1.052 | 0.00757 | -0.012 | 139.035
9.5 | 1.099 | 0.00781 | -0.013 | 140.728
10 | 1.143 | 0.0079 | -0.013 | 144.693
10.5 | 1.184 | 0.00861 | -0.014 | 137.616
11 | 1.223 | 0.00883 | -0.014 | 138.57
11.5 | 1.258 | 0.01127 | -0.015 | 111.657
12 | 1.291 | 0.01193 | -0.016 | 108.157
12.5 | 1.291 | 0.01308 | -0.016 | 98.716
13 | 1.309 | 0.01413 | -0.016 | 92.661
13.5 | 1.325 | 0.01519 | -0.017 | 87.225
14 | 1.33 | 0.01764 | -0.017 | 75.377
14.5 | 1.329 | 0.02028 | -0.018 | 65.529
15 | 1.318 | 0.02477 | -0.018 | 53.213
15.5 | 1.307 | 0.02944 | -0.018 | 44.375
16 | 1.294 | 0.03388 | -0.019 | 38.203
16.5 | 1.268 | 0.04272 | -0.019 | 29.681
17 | 1.245 | 0.0502 | -0.019 | 24.809
17.5 | 1.22 | 0.05827 | -0.019 | 20.933
18 | 1.191 | 0.06772 | -0.019 | 17.581
18.5 | 1.151 | 0.07032 | -0.019 | 16.372
19 | 1.097 | 0.07742 | -0.02 | 14.176

## 142. Re 18M Mach 0.25 (2)
BIGFOIL.COM POLAR EXPORT
stcyr172
St. CYR 172 (Royer) |  |  |  | Cl Max: | 1.1215 | at alpha= | 10.5 | deg
XFOIL ncrit=9 |  |  |  | L/D Max: | 134.796 | at alpha= | 10.5 | deg
Re: | 18000000 |  |  | Cd Min: | 0.00832 | at alpha= | -10.5 | deg
Mach: | 0.25 |  |  | Cl=0 at alpha= | 0 | deg
|  |  |  | @ Cl=0.1, Cd= | 0.0054738
|  |  |  | @ Cl=0.4, Cd= | 0.0060138
|  |  |  | @ Cl=0.6, Cd= | 0.0066545
alpha (deg) | Cl | Cd | Cm | Cl/Cd
-10.5 | -1.122 | 0.00832 | -0.0341 | -134.8558
-10 | -1.0731 | 0.008 | -0.0313 | -134.1375
-9.5 | -1.0218 | 0.00774 | -0.0289 | -132.0155
-9 | -0.9696 | 0.00751 | -0.0268 | -129.1079
-8.5 | -0.92 | 0.00732 | -0.0242 | -125.6831
-8 | -0.871 | 0.00722 | -0.0214 | -120.6371
-7.5 | -0.8177 | 0.00707 | -0.0197 | -115.6577
-7 | -0.7641 | 0.00691 | -0.018 | -110.5789
-6.5 | -0.711 | 0.00677 | -0.0162 | -105.0222
-6 | -0.6583 | 0.00671 | -0.0145 | -98.1073
-5.5 | -0.6056 | 0.00665 | -0.0127 | -91.0677
-5 | -0.5522 | 0.00661 | -0.0111 | -83.5401
-4.5 | -0.4965 | 0.00649 | -0.01 | -76.5023
-4 | -0.4409 | 0.00636 | -0.0089 | -69.3239
-3.5 | -0.3901 | 0.00593 | -0.007 | -65.7841
-3 | -0.3353 | 0.00574 | -0.0058 | -58.4146
-2.5 | -0.2789 | 0.00566 | -0.0049 | -49.2756
-2 | -0.2221 | 0.00558 | -0.0041 | -39.8029
-1.5 | -0.1653 | 0.00551 | -0.0033 | -30
-1 | -0.1085 | 0.00548 | -0.0025 | -19.7993
-0.5 | -0.0532 | 0.00544 | -0.0015 | -9.7794
0 | 0 | 0.00542 | 0 | 0
0.5 | 0.0533 | 0.00544 | 0.0014 | 9.7978
1 | 0.1086 | 0.00548 | 0.0025 | 19.8175
1.5 | 0.1654 | 0.00551 | 0.0033 | 30.0181
2 | 0.2222 | 0.00558 | 0.004 | 39.8208
2.5 | 0.2788 | 0.00566 | 0.0049 | 49.258
3 | 0.3353 | 0.00574 | 0.0058 | 58.4146
3.5 | 0.3901 | 0.00593 | 0.007 | 65.7841
4 | 0.4409 | 0.00636 | 0.0089 | 69.3239
4.5 | 0.4966 | 0.00649 | 0.01 | 76.5177
5 | 0.5524 | 0.00661 | 0.0111 | 83.5703
5.5 | 0.6059 | 0.00666 | 0.0127 | 90.976
6 | 0.6585 | 0.00672 | 0.0144 | 97.9911
6.5 | 0.7108 | 0.00676 | 0.0163 | 105.1479
7 | 0.7643 | 0.0069 | 0.018 | 110.7681
7.5 | 0.8178 | 0.00707 | 0.0196 | 115.6719
8 | 0.8712 | 0.00722 | 0.0214 | 120.6648
8.5 | 0.9207 | 0.00734 | 0.024 | 125.436
9 | 0.9697 | 0.00751 | 0.0267 | 129.1212
9.5 | 1.022 | 0.00774 | 0.0289 | 132.0413
10 | 1.0731 | 0.008 | 0.0313 | 134.1375
10.5 | 1.1215 | 0.00832 | 0.0342 | 134.7957

## 143. Re 18M Mach 0.50 (1)
BIGFOIL.COM POLAR EXPORT
stcyr172
St. CYR 172 (Royer) |  |  |  | Cl Max: | 1.117 | at alpha= | 20 | deg
JavaFoil+Calcfoil stall+Eppler ext transition |  |  |  | L/D Max: | 124.773 | at alpha= | 7 | deg
Re: | 18000000 |  |  | Cd Min: | 0.00476 | at alpha= | 2.5 | deg
Mach: | 0.5 |  |  | Cl=0 at alpha= | 0 | deg
|  |  |  | @ Cl=0.1, Cd= | 0.0049743
|  |  |  | @ Cl=0.4, Cd= | 0.005121
|  |  |  | @ Cl=0.6, Cd= | 0.0056511
alpha (deg) | Cl | Cd | Cm | Cl/Cd
-20 | -1.115 | 0.19546 | 0.019 | -5.702
-19.5 | -1.086 | 0.19061 | 0.018 | -5.7
-19 | -1.058 | 0.18959 | 0.017 | -5.579
-18.5 | -1.032 | 0.1711 | 0.017 | -6.033
-18 | -1.008 | 0.1598 | 0.017 | -6.308
-17.5 | -0.98 | 0.14858 | 0.016 | -6.595
-17 | -0.95 | 0.14956 | 0.016 | -6.35
-16.5 | -0.933 | 0.1213 | 0.016 | -7.689
-16 | -0.915 | 0.10176 | 0.017 | -8.991
-15.5 | -0.894 | 0.09179 | 0.017 | -9.743
-15 | -0.869 | 0.08385 | 0.016 | -10.368
-14.5 | -0.842 | 0.07865 | 0.016 | -10.703
-14 | -0.811 | 0.07592 | 0.015 | -10.686
-13.5 | -0.776 | 0.07676 | 0.014 | -10.113
-13 | -0.738 | 0.08017 | 0.013 | -9.211
-12.5 | -0.694 | 0.08596 | 0.01 | -8.071
-12 | -0.689 | 0.06931 | 0.013 | -9.937
-11.5 | -0.688 | 0.04689 | 0.014 | -14.679
-11 | -0.663 | 0.0421 | 0.013 | -15.75
-10.5 | -0.656 | 0.02937 | 0.014 | -22.338
-10 | -0.65 | 0.01964 | 0.014 | -33.084
-9.5 | -0.951 | 0.01466 | 0.014 | -64.861
-9 | -1.005 | 0.01239 | 0.013 | -81.123
-8.5 | -1.015 | 0.00896 | 0.013 | -113.289
-8 | -0.99 | 0.00836 | 0.012 | -118.539
-7.5 | -0.953 | 0.00824 | 0.011 | -115.69
-7 | -0.907 | 0.0074 | 0.01 | -122.601
-6.5 | -0.855 | 0.00738 | 0.01 | -115.822
-6 | -0.799 | 0.00666 | 0.009 | -119.927
-5.5 | -0.739 | 0.00641 | 0.008 | -115.223
-5 | -0.677 | 0.00601 | 0.007 | -112.542
-4.5 | -0.613 | 0.00574 | 0.007 | -106.68
-4 | -0.547 | 0.00555 | 0.006 | -98.562
-3.5 | -0.48 | 0.00585 | 0.005 | -82.148
-3 | -0.413 | 0.00527 | 0.005 | -78.314
-2.5 | -0.344 | 0.0048 | 0.004 | -71.822
-2 | -0.276 | 0.00524 | 0.003 | -52.636
-1.5 | -0.207 | 0.00525 | 0.002 | -39.43
-1 | -0.138 | 0.00527 | 0.002 | -26.211
-0.5 | -0.069 | 0.0048 | 0.001 | -14.403
0 | 0 | 0.00477 | 0 | 0
0.5 | 0.07 | 0.00477 | -0.001 | 14.599
1 | 0.139 | 0.00524 | -0.002 | 26.557
1.5 | 0.209 | 0.00522 | -0.002 | 39.959
2 | 0.278 | 0.00521 | -0.003 | 53.356
2.5 | 0.347 | 0.00476 | -0.004 | 72.87
3 | 0.416 | 0.00523 | -0.005 | 79.457
3.5 | 0.484 | 0.00581 | -0.005 | 83.326
4 | 0.551 | 0.00551 | -0.006 | 100.063
4.5 | 0.617 | 0.0057 | -0.007 | 108.337
5 | 0.682 | 0.00596 | -0.007 | 114.331
5.5 | 0.745 | 0.00636 | -0.008 | 117.094
6 | 0.805 | 0.0066 | -0.009 | 121.932
6.5 | 0.862 | 0.00732 | -0.01 | 117.763
7 | 0.915 | 0.00733 | -0.01 | 124.773
7.5 | 0.961 | 0.00793 | -0.011 | 121.236
8 | 0.999 | 0.01062 | -0.012 | 94.047
8.5 | 1.024 | 0.00895 | -0.013 | 114.468
9 | 1.005 | 0.01239 | -0.013 | 81.123
9.5 | 0.951 | 0.01466 | -0.014 | 64.861
10 | 0.65 | 0.01964 | -0.014 | 33.084
10.5 | 0.654 | 0.03025 | -0.014 | 21.617
11 | 0.663 | 0.04254 | -0.013 | 15.574
11.5 | 0.684 | 0.05019 | -0.014 | 13.619
12 | 0.689 | 0.06896 | -0.013 | 9.994
12.5 | 0.694 | 0.08596 | -0.01 | 8.071
13 | 0.738 | 0.07926 | -0.013 | 9.314
13.5 | 0.776 | 0.07687 | -0.014 | 10.099
14 | 0.812 | 0.07626 | -0.015 | 10.646
14.5 | 0.842 | 0.07875 | -0.016 | 10.69
15 | 0.869 | 0.08371 | -0.016 | 10.386
15.5 | 0.894 | 0.09125 | -0.017 | 9.8
16 | 0.916 | 0.10294 | -0.017 | 8.894
16.5 | 0.933 | 0.12142 | -0.016 | 7.681
17 | 0.949 | 0.14638 | -0.016 | 6.485
17.5 | 0.98 | 0.14869 | -0.016 | 6.59
18 | 1.008 | 0.15226 | -0.017 | 6.622
18.5 | 1.031 | 0.17241 | -0.017 | 5.981
19 | 1.061 | 0.17475 | -0.018 | 6.069
19.5 | 1.089 | 0.17835 | -0.018 | 6.105
20 | 1.117 | 0.18049 | -0.019 | 6.186

## 144. Re 18M Mach 0.50 (2)
BIGFOIL.COM POLAR EXPORT
stcyr172
St. CYR 172 (Royer) |  |  |  | Cl Max: | 1.2114 | at alpha= | 10 | deg
XFOIL ncrit=9 |  |  |  | L/D Max: | 129.14 | at alpha= | 9 | deg
Re: | 18000000 |  |  | Cd Min: | 0.00952 | at alpha= | -10 | deg
Mach: | 0.5 |  |  | Cl=0 at alpha= | -0.00084175 | deg
|  |  |  | @ Cl=0.1, Cd= | 0.0056492
|  |  |  | @ Cl=0.4, Cd= | 0.0061789
|  |  |  | @ Cl=0.6, Cd= | 0.0069445
alpha (deg) | Cl | Cd | Cm | Cl/Cd
-10 | -1.2117 | 0.00952 | -0.071 | -127.2794
-9.5 | -1.1657 | 0.00902 | -0.0622 | -129.235
-9 | -1.1105 | 0.00859 | -0.0553 | -129.2782
-8.5 | -1.0517 | 0.00824 | -0.0494 | -127.6335
-8 | -0.9982 | 0.00812 | -0.0429 | -122.931
-7.5 | -0.9364 | 0.00783 | -0.0382 | -119.5913
-7 | -0.8746 | 0.00757 | -0.034 | -115.535
-6.5 | -0.8135 | 0.00741 | -0.0299 | -109.7841
-6 | -0.7527 | 0.0073 | -0.0261 | -103.1096
-5.5 | -0.6917 | 0.00717 | -0.0227 | -96.4714
-5 | -0.6284 | 0.00701 | -0.0199 | -89.6434
-4.5 | -0.5641 | 0.00685 | -0.0175 | -82.3504
-4 | -0.5 | 0.00668 | -0.0153 | -74.8503
-3.5 | -0.4359 | 0.00653 | -0.0133 | -66.7534
-3 | -0.38 | 0.00596 | -0.01 | -63.7584
-2.5 | -0.3167 | 0.00581 | -0.0081 | -54.5095
-2 | -0.2523 | 0.00572 | -0.0065 | -44.1084
-1.5 | -0.1869 | 0.0057 | -0.0052 | -32.7895
-1 | -0.1228 | 0.00565 | -0.0038 | -21.7345
-0.5 | -0.0593 | 0.00563 | -0.0023 | -10.5329
0 | 0.0001 | 0.00567 | 0 | 0.017637
0.5 | 0.0593 | 0.00563 | 0.0023 | 10.5329
1 | 0.1228 | 0.00566 | 0.0038 | 21.6961
1.5 | 0.187 | 0.0057 | 0.0052 | 32.807
2 | 0.2523 | 0.00572 | 0.0065 | 44.1084
2.5 | 0.3167 | 0.0058 | 0.0081 | 54.6034
3 | 0.3796 | 0.00598 | 0.01 | 63.4783
3.5 | 0.436 | 0.00653 | 0.0133 | 66.7688
4 | 0.5 | 0.00668 | 0.0153 | 74.8503
4.5 | 0.5642 | 0.00685 | 0.0175 | 82.365
5 | 0.6286 | 0.00702 | 0.0198 | 89.5442
5.5 | 0.6918 | 0.00717 | 0.0227 | 96.4854
6 | 0.7532 | 0.0073 | 0.026 | 103.1781
6.5 | 0.8127 | 0.00738 | 0.0301 | 110.122
7 | 0.8747 | 0.00756 | 0.034 | 115.7011
7.5 | 0.9372 | 0.00785 | 0.0381 | 119.3885
8 | 0.9984 | 0.00812 | 0.0428 | 122.9557
8.5 | 1.0523 | 0.00825 | 0.0493 | 127.5515
9 | 1.1106 | 0.0086 | 0.0553 | 129.1395
9.5 | 1.166 | 0.00903 | 0.0622 | 129.1251
10 | 1.2114 | 0.00952 | 0.071 | 127.2479

## 145. Re 20M Mach 0.00 (1)
BIGFOIL.COM POLAR EXPORT
stcyr172
St. CYR 172 (Royer) |  |  |  | Cl Max: | 1.454 | at alpha= | 16 | deg
JavaFoil+Calcfoil stall+Eppler ext transition |  |  |  | L/D Max: | 152.555 | at alpha= | 10.5 | deg
Re: | 20000000 |  |  | Cd Min: | 0.00463 | at alpha= | 1 | deg
Mach: | 0 |  |  | Cl=0 at alpha= | 0 | deg
|  |  |  | @ Cl=0.1, Cd= | 0.0046403
|  |  |  | @ Cl=0.4, Cd= | 0.0053275
|  |  |  | @ Cl=0.6, Cd= | 0.0054252
alpha (deg) | Cl | Cd | Cm | Cl/Cd
-20 | -1.362 | 0.06246 | 0.021 | -21.806
-19.5 | -1.397 | 0.05041 | 0.021 | -27.711
-19 | -1.422 | 0.04379 | 0.021 | -32.478
-18.5 | -1.447 | 0.0368 | 0.021 | -39.331
-18 | -1.452 | 0.03607 | 0.02 | -40.243
-17.5 | -1.454 | 0.0317 | 0.02 | -45.855
-17 | -1.454 | 0.02777 | 0.02 | -52.349
-16.5 | -1.454 | 0.0237 | 0.019 | -61.364
-16 | -1.454 | 0.02006 | 0.019 | -72.501
-15.5 | -1.445 | 0.01783 | 0.019 | -81.044
-15 | -1.431 | 0.0161 | 0.018 | -88.898
-14.5 | -1.413 | 0.01494 | 0.018 | -94.605
-14 | -1.392 | 0.01385 | 0.017 | -100.561
-13.5 | -1.383 | 0.01244 | 0.017 | -111.186
-13 | -1.352 | 0.01194 | 0.016 | -113.231
-12.5 | -1.318 | 0.01133 | 0.016 | -116.28
-12 | -1.282 | 0.01096 | 0.015 | -116.895
-11.5 | -1.243 | 0.01049 | 0.015 | -118.529
-11 | -1.204 | 0.00821 | 0.014 | -146.688
-10.5 | -1.161 | 0.00777 | 0.013 | -149.503
-10 | -1.117 | 0.00769 | 0.013 | -145.259
-9.5 | -1.07 | 0.00743 | 0.012 | -144.019
-9 | -1.022 | 0.00738 | 0.012 | -138.451
-8.5 | -0.973 | 0.00685 | 0.011 | -142.031
-8 | -0.922 | 0.00651 | 0.01 | -141.645
-7.5 | -0.869 | 0.00646 | 0.01 | -134.637
-7 | -0.816 | 0.00654 | 0.009 | -124.683
-6.5 | -0.761 | 0.00609 | 0.008 | -124.983
-6 | -0.706 | 0.00585 | 0.008 | -120.73
-5.5 | -0.649 | 0.00567 | 0.007 | -114.605
-5 | -0.592 | 0.00545 | 0.006 | -108.752
-4.5 | -0.535 | 0.00528 | 0.006 | -101.311
-4 | -0.476 | 0.00554 | 0.005 | -85.99
-3.5 | -0.418 | 0.00551 | 0.005 | -75.788
-3 | -0.359 | 0.00506 | 0.004 | -70.855
-2.5 | -0.299 | 0.0051 | 0.003 | -58.641
-2 | -0.239 | 0.00506 | 0.003 | -47.314
-1.5 | -0.18 | 0.00506 | 0.002 | -35.511
-1 | -0.12 | 0.00465 | 0.001 | -25.753
-0.5 | -0.06 | 0.00468 | 0.001 | -12.805
0 | 0 | 0.0047 | 0 | 0
0.5 | 0.06 | 0.00466 | -0.001 | 12.949
1 | 0.121 | 0.00463 | -0.001 | 26.05
1.5 | 0.181 | 0.00503 | -0.002 | 35.912
2 | 0.241 | 0.00503 | -0.003 | 47.859
2.5 | 0.301 | 0.00507 | -0.003 | 59.327
3 | 0.361 | 0.00503 | -0.004 | 71.723
3.5 | 0.42 | 0.00548 | -0.005 | 76.711
4 | 0.479 | 0.00551 | -0.005 | 87.063
4.5 | 0.538 | 0.00524 | -0.006 | 102.655
5 | 0.596 | 0.00541 | -0.006 | 110.23
5.5 | 0.654 | 0.00563 | -0.007 | 116.211
6 | 0.711 | 0.0058 | -0.008 | 122.467
6.5 | 0.767 | 0.00604 | -0.008 | 126.838
7 | 0.822 | 0.00649 | -0.009 | 126.562
7.5 | 0.876 | 0.0064 | -0.01 | 136.774
8 | 0.929 | 0.00645 | -0.01 | 144.011
8.5 | 0.98 | 0.00678 | -0.011 | 144.487
9 | 1.03 | 0.00731 | -0.012 | 140.875
9.5 | 1.079 | 0.00735 | -0.012 | 146.696
10 | 1.126 | 0.0076 | -0.013 | 148.058
10.5 | 1.171 | 0.00767 | -0.013 | 152.555
11 | 1.214 | 0.0081 | -0.014 | 149.822
11.5 | 1.255 | 0.01036 | -0.015 | 121.1
12 | 1.294 | 0.01082 | -0.015 | 119.551
12.5 | 1.33 | 0.01117 | -0.016 | 119.062
13 | 1.365 | 0.01176 | -0.016 | 116.011
13.5 | 1.397 | 0.01224 | -0.017 | 114.08
14 | 1.392 | 0.01385 | -0.017 | 100.561
14.5 | 1.413 | 0.01494 | -0.018 | 94.605
15 | 1.431 | 0.0161 | -0.018 | 88.898
15.5 | 1.445 | 0.01783 | -0.019 | 81.044
16 | 1.454 | 0.02006 | -0.019 | 72.501
16.5 | 1.454 | 0.0237 | -0.019 | 61.364
17 | 1.454 | 0.02777 | -0.019 | 52.349
17.5 | 1.454 | 0.0317 | -0.02 | 45.855
18 | 1.452 | 0.03607 | -0.02 | 40.243
18.5 | 1.447 | 0.0368 | -0.02 | 39.331
19 | 1.422 | 0.04379 | -0.021 | 32.478
19.5 | 1.397 | 0.05041 | -0.021 | 27.711
20 | 1.362 | 0.06246 | -0.021 | 21.806

## 146. Re 20M Mach 0.00 (2)
BIGFOIL.COM POLAR EXPORT
stcyr172
St. CYR 172 (Royer) |  |  |  | Cl Max: | 1.1274 | at alpha= | 11 | deg
XFOIL ncrit=9 |  |  |  | L/D Max: | 139.703 | at alpha= | 11 | deg
Re: | 20000000 |  |  | Cd Min: | 0.00808 | at alpha= | -11 | deg
Mach: | 0 |  |  | Cl=0 at alpha= | 0 | deg
|  |  |  | @ Cl=0.1, Cd= | 0.005397
|  |  |  | @ Cl=0.4, Cd= | 0.0059785
|  |  |  | @ Cl=0.6, Cd= | 0.0064975
alpha (deg) | Cl | Cd | Cm | Cl/Cd
-11 | -1.1279 | 0.00808 | -0.0271 | -139.5916
-10.5 | -1.0821 | 0.00779 | -0.025 | -138.9089
-10 | -1.0335 | 0.00755 | -0.0234 | -136.8874
-9.5 | -0.9847 | 0.00736 | -0.0218 | -133.7908
-9 | -0.9367 | 0.00719 | -0.02 | -130.2782
-8.5 | -0.8903 | 0.00709 | -0.0179 | -125.5712
-8 | -0.8399 | 0.00695 | -0.0165 | -120.8489
-7.5 | -0.7888 | 0.00682 | -0.0153 | -115.6598
-6.5 | -0.6867 | 0.00659 | -0.0128 | -104.2033
-6 | -0.6362 | 0.00653 | -0.0114 | -97.4273
-5.5 | -0.5851 | 0.0065 | -0.0101 | -90.0154
-5 | -0.5332 | 0.00643 | -0.009 | -82.9238
-4.5 | -0.4795 | 0.00633 | -0.0082 | -75.7504
-4 | -0.4264 | 0.00622 | -0.0073 | -68.5531
-3.5 | -0.3772 | 0.00577 | -0.0056 | -65.3726
-3 | -0.3235 | 0.00563 | -0.0048 | -57.46
-2.5 | -0.2692 | 0.00555 | -0.0041 | -48.5045
-2 | -0.2148 | 0.00548 | -0.0034 | -39.1971
-1.5 | -0.16 | 0.00543 | -0.0027 | -29.4659
-1 | -0.1052 | 0.00541 | -0.0021 | -19.4455
0 | 0 | 0.00534 | 0 | 0
0.5 | 0.0517 | 0.00537 | 0.0012 | 9.6276
1 | 0.1053 | 0.0054 | 0.0021 | 19.5
1.5 | 0.1601 | 0.00543 | 0.0027 | 29.4843
2 | 0.2149 | 0.00548 | 0.0034 | 39.2153
2.5 | 0.2692 | 0.00555 | 0.0041 | 48.5045
3 | 0.3234 | 0.00563 | 0.0048 | 57.4423
3.5 | 0.3772 | 0.00577 | 0.0056 | 65.3726
4 | 0.4264 | 0.00622 | 0.0073 | 68.5531
4.5 | 0.4797 | 0.00633 | 0.0082 | 75.782
5 | 0.5332 | 0.00642 | 0.009 | 83.053
6 | 0.6366 | 0.00654 | 0.0113 | 97.3394
6.5 | 0.6868 | 0.00659 | 0.0128 | 104.2185
7.5 | 0.7886 | 0.00681 | 0.0154 | 115.8003
8 | 0.8402 | 0.00696 | 0.0165 | 120.7184
8.5 | 0.8907 | 0.0071 | 0.0178 | 125.4507
9 | 0.9366 | 0.00719 | 0.02 | 130.2643
9.5 | 0.9846 | 0.00736 | 0.0218 | 133.7772
10 | 1.0336 | 0.00755 | 0.0234 | 136.9007
10.5 | 1.0819 | 0.00779 | 0.0251 | 138.8832
11 | 1.1274 | 0.00807 | 0.0272 | 139.7026

## 147. Re 20M Mach 0.10 (1)
BIGFOIL.COM POLAR EXPORT
stcyr172
St. CYR 172 (Royer) |  |  |  | Cl Max: | 1.434 | at alpha= | 16 | deg
JavaFoil+Calcfoil stall+Eppler ext transition |  |  |  | L/D Max: | 150.97 | at alpha= | 10.5 | deg
Re: | 20000000 |  |  | Cd Min: | 0.00464 | at alpha= | 1 | deg
Mach: | 0.1 |  |  | Cl=0 at alpha= | 0 | deg
|  |  |  | @ Cl=0.1, Cd= | 0.0048115
|  |  |  | @ Cl=0.4, Cd= | 0.0053322
|  |  |  | @ Cl=0.6, Cd= | 0.0054338
alpha (deg) | Cl | Cd | Cm | Cl/Cd
-20 | -1.298 | 0.0806 | 0.02 | -16.101
-19.5 | -1.357 | 0.0547 | 0.021 | -24.807
-19 | -1.386 | 0.04748 | 0.021 | -29.19
-18.5 | -1.416 | 0.03969 | 0.021 | -35.669
-18 | -1.421 | 0.03986 | 0.02 | -35.647
-17.5 | -1.429 | 0.03407 | 0.02 | -41.953
-17 | -1.431 | 0.02987 | 0.02 | -47.909
-16.5 | -1.433 | 0.02568 | 0.019 | -55.799
-16 | -1.434 | 0.02189 | 0.019 | -65.529
-15.5 | -1.433 | 0.01865 | 0.019 | -76.838
-15 | -1.421 | 0.01668 | 0.018 | -85.225
-14.5 | -1.405 | 0.01542 | 0.018 | -91.171
-14 | -1.387 | 0.01423 | 0.017 | -97.437
-13.5 | -1.366 | 0.01302 | 0.017 | -104.907
-13 | -1.35 | 0.01204 | 0.016 | -112.165
-12.5 | -1.318 | 0.01151 | 0.016 | -114.483
-12 | -1.282 | 0.01113 | 0.015 | -115.189
-11.5 | -1.245 | 0.01069 | 0.015 | -116.477
-11 | -1.206 | 0.00823 | 0.014 | -146.461
-10.5 | -1.164 | 0.00787 | 0.013 | -147.927
-10 | -1.12 | 0.00778 | 0.013 | -143.841
-9.5 | -1.074 | 0.00753 | 0.012 | -142.557
-9 | -1.026 | 0.00746 | 0.012 | -137.428
-8.5 | -0.976 | 0.00684 | 0.011 | -142.779
-8 | -0.925 | 0.00653 | 0.01 | -141.611
-7.5 | -0.873 | 0.00645 | 0.01 | -135.285
-7 | -0.819 | 0.00661 | 0.009 | -123.891
-6.5 | -0.765 | 0.00608 | 0.008 | -125.702
-6 | -0.709 | 0.00588 | 0.008 | -120.614
-5.5 | -0.652 | 0.00569 | 0.007 | -114.674
-5 | -0.595 | 0.00547 | 0.007 | -108.822
-4.5 | -0.537 | 0.0053 | 0.006 | -101.382
-4 | -0.479 | 0.00558 | 0.005 | -85.849
-3.5 | -0.42 | 0.00553 | 0.005 | -75.846
-3 | -0.36 | 0.00508 | 0.004 | -70.988
-2.5 | -0.301 | 0.00507 | 0.003 | -59.228
-2 | -0.241 | 0.00508 | 0.003 | -47.383
-1.5 | -0.181 | 0.00508 | 0.002 | -35.557
-1 | -0.12 | 0.00467 | 0.001 | -25.791
-0.5 | -0.06 | 0.00515 | 0.001 | -11.696
0 | 0 | 0.00472 | 0 | 0
0.5 | 0.061 | 0.00513 | -0.001 | 11.823
1 | 0.121 | 0.00464 | -0.001 | 26.091
1.5 | 0.182 | 0.00505 | -0.002 | 35.962
2 | 0.242 | 0.00505 | -0.003 | 47.932
2.5 | 0.302 | 0.00505 | -0.003 | 59.93
3 | 0.363 | 0.00505 | -0.004 | 71.864
3.5 | 0.422 | 0.0055 | -0.005 | 76.775
4 | 0.482 | 0.00554 | -0.005 | 86.926
4.5 | 0.541 | 0.00526 | -0.006 | 102.737
5 | 0.599 | 0.00543 | -0.007 | 110.311
5.5 | 0.657 | 0.00565 | -0.007 | 116.292
6 | 0.714 | 0.00584 | -0.008 | 122.36
6.5 | 0.77 | 0.00604 | -0.008 | 127.585
7 | 0.825 | 0.00656 | -0.009 | 125.763
7.5 | 0.879 | 0.0064 | -0.01 | 137.451
8 | 0.932 | 0.00647 | -0.01 | 143.99
8.5 | 0.984 | 0.00677 | -0.011 | 145.271
9 | 1.034 | 0.00739 | -0.012 | 139.859
9.5 | 1.082 | 0.00745 | -0.012 | 145.208
10 | 1.129 | 0.0077 | -0.013 | 146.636
10.5 | 1.173 | 0.00777 | -0.013 | 150.97
11 | 1.216 | 0.00813 | -0.014 | 149.609
11.5 | 1.256 | 0.01055 | -0.015 | 119.047
12 | 1.294 | 0.01099 | -0.015 | 117.817
12.5 | 1.33 | 0.01135 | -0.016 | 117.233
13 | 1.363 | 0.01186 | -0.016 | 114.942
13.5 | 1.366 | 0.01302 | -0.017 | 104.907
14 | 1.387 | 0.01423 | -0.017 | 97.437
14.5 | 1.405 | 0.01542 | -0.018 | 91.171
15 | 1.421 | 0.01668 | -0.018 | 85.225
15.5 | 1.433 | 0.01865 | -0.019 | 76.838
16 | 1.434 | 0.02189 | -0.019 | 65.529
16.5 | 1.433 | 0.02568 | -0.019 | 55.799
17 | 1.431 | 0.02987 | -0.019 | 47.909
17.5 | 1.429 | 0.03407 | -0.02 | 41.953
18 | 1.421 | 0.03986 | -0.02 | 35.647
18.5 | 1.416 | 0.03969 | -0.02 | 35.669
19 | 1.386 | 0.04748 | -0.021 | 29.19
19.5 | 1.357 | 0.0547 | -0.021 | 24.807
20 | 1.298 | 0.0806 | -0.02 | 16.101

## 148. Re 20M Mach 0.10 (2)
BIGFOIL.COM POLAR EXPORT
stcyr172
St. CYR 172 (Royer) |  |  |  | Cl Max: | 1.1345 | at alpha= | 11 | deg
XFOIL ncrit=9 |  |  |  | L/D Max: | 139.373 | at alpha= | 11 | deg
Re: | 20000000 |  |  | Cd Min: | 0.00815 | at alpha= | -11 | deg
Mach: | 0.1 |  |  | Cl=0 at alpha= | 0 | deg
|  |  |  | @ Cl=0.1, Cd= | 0.0054067
|  |  |  | @ Cl=0.4, Cd= | 0.0059871
|  |  |  | @ Cl=0.6, Cd= | 0.0065287
alpha (deg) | Cl | Cd | Cm | Cl/Cd
-11 | -1.135 | 0.00815 | -0.0285 | -139.2638
-10.5 | -1.0889 | 0.00785 | -0.0262 | -138.7134
-10 | -1.0401 | 0.0076 | -0.0245 | -136.8553
-9.5 | -0.9909 | 0.0074 | -0.0228 | -133.9054
-9 | -0.9425 | 0.00723 | -0.0209 | -130.3596
-8.5 | -0.8959 | 0.00713 | -0.0186 | -125.6522
-8 | -0.8452 | 0.00698 | -0.0172 | -121.0888
-6.5 | -0.6909 | 0.00661 | -0.0132 | -104.5234
-6 | -0.6401 | 0.00655 | -0.0118 | -97.7252
-5.5 | -0.5886 | 0.00651 | -0.0105 | -90.4147
-5 | -0.5363 | 0.00644 | -0.0093 | -83.2764
-4.5 | -0.4823 | 0.00634 | -0.0085 | -76.0726
-4 | -0.4287 | 0.00623 | -0.0075 | -68.8122
-3.5 | -0.379 | 0.0058 | -0.0059 | -65.3448
-3 | -0.3253 | 0.00564 | -0.0049 | -57.6773
-2.5 | -0.2707 | 0.00555 | -0.0042 | -48.7748
-2 | -0.216 | 0.00549 | -0.0035 | -39.3443
-1.5 | -0.1609 | 0.00543 | -0.0028 | -29.6317
-1 | -0.1058 | 0.00542 | -0.0022 | -19.5203
-0.5 | -0.052 | 0.00537 | -0.0012 | -9.6834
0 | 0 | 0.00535 | 0 | 0
0.5 | 0.0519 | 0.00538 | 0.0013 | 9.6468
1 | 0.1059 | 0.00541 | 0.0021 | 19.5749
1.5 | 0.161 | 0.00543 | 0.0028 | 29.6501
2 | 0.2161 | 0.00548 | 0.0035 | 39.4343
2.5 | 0.2708 | 0.00555 | 0.0042 | 48.7928
3 | 0.3253 | 0.00564 | 0.005 | 57.6773
3.5 | 0.379 | 0.00581 | 0.0059 | 65.2324
4 | 0.4288 | 0.00623 | 0.0075 | 68.8283
4.5 | 0.4824 | 0.00635 | 0.0084 | 75.9685
5 | 0.5363 | 0.00644 | 0.0093 | 83.2764
5.5 | 0.5888 | 0.00652 | 0.0104 | 90.3067
6 | 0.6404 | 0.00656 | 0.0117 | 97.622
6.5 | 0.691 | 0.00661 | 0.0132 | 104.5386
7.5 | 0.7934 | 0.00684 | 0.0159 | 115.9942
8 | 0.8454 | 0.00699 | 0.0171 | 120.9442
8.5 | 0.8962 | 0.00714 | 0.0185 | 125.5182
9 | 0.9425 | 0.00723 | 0.0209 | 130.3596
9.5 | 0.9909 | 0.0074 | 0.0228 | 133.9054
10 | 1.0402 | 0.0076 | 0.0245 | 136.8684
10.5 | 1.0886 | 0.00786 | 0.0263 | 138.4987
11 | 1.1345 | 0.00814 | 0.0286 | 139.3735

## 149. Re 20M Mach 0.25 (1)
BIGFOIL.COM POLAR EXPORT
stcyr172
St. CYR 172 (Royer) |  |  |  | Cl Max: | 1.334 | at alpha= | 14.5 | deg
JavaFoil+Calcfoil stall+Eppler ext transition |  |  |  | L/D Max: | 145.442 | at alpha= | 9 | deg
Re: | 20000000 |  |  | Cd Min: | 0.00464 | at alpha= | 1 | deg
Mach: | 0.25 |  |  | Cl=0 at alpha= | 0 | deg
|  |  |  | @ Cl=0.1, Cd= | 0.0048723
|  |  |  | @ Cl=0.4, Cd= | 0.005268
|  |  |  | @ Cl=0.6, Cd= | 0.0054825
alpha (deg) | Cl | Cd | Cm | Cl/Cd
-19.5 | -1.025 | 0.10006 | 0.019 | -10.239
-19 | -1.093 | 0.08112 | 0.019 | -13.473
-18.5 | -1.153 | 0.06872 | 0.02 | -16.778
-18 | -1.204 | 0.06006 | 0.019 | -20.041
-17.5 | -1.224 | 0.05587 | 0.019 | -21.906
-17 | -1.25 | 0.04809 | 0.019 | -25.985
-16.5 | -1.273 | 0.04064 | 0.019 | -31.327
-16 | -1.299 | 0.03233 | 0.019 | -40.165
-15.5 | -1.311 | 0.02803 | 0.018 | -46.76
-15 | -1.331 | 0.02181 | 0.018 | -60.999
-14.5 | -1.334 | 0.01929 | 0.018 | -69.166
-14 | -1.332 | 0.01713 | 0.018 | -77.772
-13.5 | -1.326 | 0.01478 | 0.017 | -89.709
-13 | -1.311 | 0.01379 | 0.017 | -95.063
-12.5 | -1.293 | 0.01278 | 0.016 | -101.149
-12 | -1.278 | 0.01187 | 0.016 | -107.637
-11.5 | -1.247 | 0.01131 | 0.015 | -110.213
-11 | -1.212 | 0.00898 | 0.014 | -135.066
-10.5 | -1.174 | 0.00831 | 0.014 | -141.296
-10 | -1.133 | 0.00818 | 0.013 | -138.558
-9.5 | -1.09 | 0.00778 | 0.013 | -140.125
-9 | -1.043 | 0.00731 | 0.012 | -142.762
-8.5 | -0.995 | 0.00709 | 0.011 | -140.302
-8 | -0.945 | 0.0068 | 0.011 | -138.949
-7.5 | -0.892 | 0.0069 | 0.01 | -129.266
-7 | -0.839 | 0.00667 | 0.009 | -125.796
-6.5 | -0.783 | 0.00625 | 0.009 | -125.281
-6 | -0.726 | 0.0071 | 0.008 | -102.234
-5.5 | -0.669 | 0.00577 | 0.007 | -115.919
-5 | -0.611 | 0.00559 | 0.007 | -109.297
-4.5 | -0.551 | 0.00532 | 0.006 | -103.605
-4 | -0.491 | 0.00568 | 0.005 | -86.523
-3.5 | -0.431 | 0.00556 | 0.005 | -77.449
-3 | -0.37 | 0.00509 | 0.004 | -72.765
-2.5 | -0.309 | 0.00509 | 0.003 | -60.632
-2 | -0.247 | 0.0051 | 0.003 | -48.486
-1.5 | -0.185 | 0.0051 | 0.002 | -36.382
-1 | -0.124 | 0.00466 | 0.001 | -26.522
-0.5 | -0.062 | 0.00526 | 0.001 | -11.753
0 | 0 | 0.00473 | 0 | 0
0.5 | 0.062 | 0.00524 | -0.001 | 11.887
1 | 0.124 | 0.00464 | -0.001 | 26.845
1.5 | 0.187 | 0.00507 | -0.002 | 36.814
2 | 0.249 | 0.00507 | -0.003 | 49.073
2.5 | 0.311 | 0.00506 | -0.003 | 61.382
3 | 0.373 | 0.00506 | -0.004 | 73.703
3.5 | 0.434 | 0.00553 | -0.005 | 78.438
4 | 0.495 | 0.00564 | -0.005 | 87.657
4.5 | 0.555 | 0.00528 | -0.006 | 105.048
5 | 0.615 | 0.00555 | -0.007 | 110.855
5.5 | 0.674 | 0.00573 | -0.007 | 117.613
6 | 0.732 | 0.00705 | -0.008 | 103.801
6.5 | 0.789 | 0.0062 | -0.009 | 127.226
7 | 0.845 | 0.00661 | -0.009 | 127.768
7.5 | 0.899 | 0.00684 | -0.01 | 131.363
8 | 0.952 | 0.00673 | -0.011 | 141.367
8.5 | 1.003 | 0.00702 | -0.011 | 142.839
9 | 1.052 | 0.00723 | -0.012 | 145.442
9.5 | 1.099 | 0.00769 | -0.013 | 142.826
10 | 1.143 | 0.00809 | -0.013 | 141.339
10.5 | 1.184 | 0.00821 | -0.014 | 144.308
11 | 1.223 | 0.00886 | -0.014 | 138.011
11.5 | 1.258 | 0.01117 | -0.015 | 112.695
12 | 1.291 | 0.01171 | -0.016 | 110.196
12.5 | 1.293 | 0.01278 | -0.016 | 101.149
13 | 1.311 | 0.01379 | -0.017 | 95.063
13.5 | 1.326 | 0.01478 | -0.017 | 89.709
14 | 1.332 | 0.01713 | -0.017 | 77.772
14.5 | 1.334 | 0.01929 | -0.018 | 69.166
15 | 1.323 | 0.02353 | -0.018 | 56.234
15.5 | 1.311 | 0.02803 | -0.018 | 46.76
16 | 1.299 | 0.03233 | -0.019 | 40.165
16.5 | 1.273 | 0.04064 | -0.019 | 31.327
17 | 1.25 | 0.04809 | -0.019 | 25.985
17.5 | 1.224 | 0.05587 | -0.019 | 21.906
18 | 1.193 | 0.0661 | -0.019 | 18.049
18.5 | 1.153 | 0.06872 | -0.019 | 16.778
19 | 1.093 | 0.08112 | -0.019 | 13.473
19.5 | 1.025 | 0.10006 | -0.019 | 10.239

## 150. Re 20M Mach 0.25 (2)
BIGFOIL.COM POLAR EXPORT
stcyr172
St. CYR 172 (Royer) |  |  |  | Cl Max: | 1.1732 | at alpha= | 11 | deg
XFOIL ncrit=9 |  |  |  | L/D Max: | 138.186 | at alpha= | 11 | deg
Re: | 20000000 |  |  | Cd Min: | 0.00851 | at alpha= | -11 | deg
Mach: | 0.25 |  |  | Cl=0 at alpha= | 0 | deg
|  |  |  | @ Cl=0.1, Cd= | 0.0054452
|  |  |  | @ Cl=0.4, Cd= | 0.0061448
|  |  |  | @ Cl=0.6, Cd= | 0.0065981
alpha (deg) | Cl | Cd | Cm | Cl/Cd
-11 | -1.1741 | 0.00851 | -0.0364 | -137.9671
-10.5 | -1.126 | 0.00822 | -0.0334 | -136.983
-10 | -1.0765 | 0.00788 | -0.0307 | -136.6117
-9.5 | -1.0253 | 0.00762 | -0.0283 | -134.5538
-9 | -0.9743 | 0.00743 | -0.0259 | -131.1306
-7.5 | -0.8207 | 0.00699 | -0.0191 | -117.4106
-7 | -0.7667 | 0.00685 | -0.0175 | -111.927
-6.5 | -0.714 | 0.00672 | -0.0157 | -106.25
-6 | -0.6612 | 0.00669 | -0.0139 | -98.8341
-5.5 | -0.6079 | 0.0066 | -0.0123 | -92.1061
-5 | -0.5534 | 0.00654 | -0.0109 | -84.6177
-4.5 | -0.4976 | 0.00641 | -0.0098 | -77.6287
-4 | -0.4422 | 0.0063 | -0.0087 | -70.1905
-3.5 | -0.3869 | 0.0061 | -0.0076 | -63.4262
-3 | -0.3355 | 0.00568 | -0.0057 | -59.0669
-2.5 | -0.2793 | 0.00558 | -0.0048 | -50.0538
-2 | -0.2228 | 0.00551 | -0.0039 | -40.4356
-1.5 | -0.1658 | 0.00547 | -0.0032 | -30.3108
-1 | -0.1089 | 0.00545 | -0.0024 | -19.9817
-0.5 | -0.0532 | 0.00541 | -0.0015 | -9.8336
0 | 0 | 0.00538 | 0 | 0
0.5 | 0.0531 | 0.00542 | 0.0015 | 9.797
1 | 0.109 | 0.00545 | 0.0024 | 20
1.5 | 0.1659 | 0.00547 | 0.0032 | 30.3291
2 | 0.2229 | 0.00551 | 0.0039 | 40.4537
2.5 | 0.2793 | 0.00558 | 0.0048 | 50.0538
3 | 0.3355 | 0.00567 | 0.0057 | 59.1711
3.5 | 0.387 | 0.0061 | 0.0076 | 63.4426
4 | 0.4422 | 0.00629 | 0.0087 | 70.3021
4.5 | 0.4978 | 0.00641 | 0.0098 | 77.6599
5 | 0.5534 | 0.00653 | 0.0109 | 84.7473
5.5 | 0.6081 | 0.00661 | 0.0123 | 91.997
6 | 0.6614 | 0.00669 | 0.0139 | 98.864
7.5 | 0.8205 | 0.00699 | 0.0192 | 117.382
8 | 0.8745 | 0.00716 | 0.0208 | 122.1369
8.5 | 0.9267 | 0.00736 | 0.0229 | 125.9103
9 | 0.9745 | 0.00743 | 0.0258 | 131.1575
9.5 | 1.0253 | 0.00762 | 0.0283 | 134.5538
10 | 1.0765 | 0.00789 | 0.0307 | 136.4385
10.5 | 1.1258 | 0.00822 | 0.0334 | 136.9586
11 | 1.1732 | 0.00849 | 0.0366 | 138.1861

## 151. Re 20M Mach 0.50 (1)
BIGFOIL.COM POLAR EXPORT
stcyr172
St. CYR 172 (Royer) |  |  |  | Cl Max: | 1.114 | at alpha= | 20 | deg
JavaFoil+Calcfoil stall+Eppler ext transition |  |  |  | L/D Max: | 126.274 | at alpha= | 7 | deg
Re: | 20000000 |  |  | Cd Min: | 0.0046 | at alpha= | 1 | deg
Mach: | 0.5 |  |  | Cl=0 at alpha= | 0 | deg
|  |  |  | @ Cl=0.1, Cd= | 0.0046452
|  |  |  | @ Cl=0.4, Cd= | 0.0051907
|  |  |  | @ Cl=0.6, Cd= | 0.0057089
alpha (deg) | Cl | Cd | Cm | Cl/Cd
-20 | -1.115 | 0.19619 | 0.019 | -5.681
-19.5 | -1.086 | 0.19081 | 0.018 | -5.694
-19 | -1.058 | 0.18909 | 0.017 | -5.594
-18.5 | -1.031 | 0.17123 | 0.017 | -6.022
-18 | -1.007 | 0.15636 | 0.017 | -6.442
-17.5 | -0.979 | 0.15441 | 0.016 | -6.34
-17 | -0.95 | 0.14891 | 0.016 | -6.38
-16.5 | -0.931 | 0.12579 | 0.016 | -7.398
-16 | -0.911 | 0.11024 | 0.016 | -8.262
-15.5 | -0.887 | 0.10086 | 0.016 | -8.79
-15 | -0.854 | 0.09928 | 0.015 | -8.605
-14.5 | -0.828 | 0.09201 | 0.015 | -8.998
-14 | -0.794 | 0.09135 | 0.014 | -8.69
-13.5 | -0.764 | 0.08962 | 0.013 | -8.521
-13 | -0.731 | 0.0878 | 0.012 | -8.326
-12.5 | -0.694 | 0.08863 | 0.01 | -7.827
-12 | -0.69 | 0.06846 | 0.013 | -10.075
-11.5 | -0.69 | 0.0457 | 0.014 | -15.106
-11 | -0.676 | 0.03537 | 0.014 | -19.109
-10.5 | -0.66 | 0.0274 | 0.014 | -24.093
-10 | -0.653 | 0.0184 | 0.014 | -35.503
-9.5 | -0.955 | 0.01406 | 0.014 | -67.966
-9 | -1.007 | 0.01247 | 0.013 | -80.719
-8.5 | -1.015 | 0.00883 | 0.013 | -114.997
-8 | -0.99 | 0.00824 | 0.012 | -120.135
-7.5 | -0.953 | 0.00805 | 0.011 | -118.377
-7 | -0.907 | 0.00731 | 0.01 | -124.079
-6.5 | -0.855 | 0.00725 | 0.01 | -117.954
-6 | -0.799 | 0.00658 | 0.009 | -121.355
-5.5 | -0.739 | 0.00776 | 0.008 | -95.198
-5 | -0.677 | 0.00598 | 0.007 | -113.203
-4.5 | -0.613 | 0.00571 | 0.007 | -107.303
-4 | -0.547 | 0.00589 | 0.006 | -92.9
-3.5 | -0.48 | 0.00581 | 0.005 | -82.73
-3 | -0.413 | 0.00524 | 0.005 | -78.854
-2.5 | -0.344 | 0.00519 | 0.004 | -66.357
-2 | -0.276 | 0.0052 | 0.003 | -53.08
-1.5 | -0.207 | 0.00515 | 0.002 | -40.187
-1 | -0.138 | 0.00463 | 0.002 | -29.846
-0.5 | -0.069 | 0.00471 | 0.001 | -14.674
0 | 0 | 0.00467 | 0 | 0
0.5 | 0.07 | 0.00468 | -0.001 | 14.874
1 | 0.139 | 0.0046 | -0.002 | 30.262
1.5 | 0.209 | 0.00512 | -0.002 | 40.727
2 | 0.278 | 0.00516 | -0.003 | 53.803
2.5 | 0.347 | 0.00516 | -0.004 | 67.28
3 | 0.416 | 0.0052 | -0.005 | 79.999
3.5 | 0.484 | 0.00577 | -0.005 | 83.911
4 | 0.551 | 0.00585 | -0.006 | 94.263
4.5 | 0.617 | 0.00566 | -0.007 | 108.975
5 | 0.682 | 0.00593 | -0.007 | 115.008
5.5 | 0.745 | 0.0077 | -0.008 | 96.742
6 | 0.805 | 0.00653 | -0.009 | 123.381
6.5 | 0.862 | 0.00719 | -0.01 | 119.935
7 | 0.915 | 0.00724 | -0.01 | 126.274
7.5 | 0.961 | 0.00811 | -0.011 | 118.514
8 | 0.999 | 0.01072 | -0.012 | 93.224
8.5 | 1.024 | 0.00882 | -0.013 | 116.167
9 | 1.007 | 0.01247 | -0.013 | 80.719
9.5 | 0.955 | 0.01406 | -0.014 | 67.966
10 | 0.653 | 0.0184 | -0.014 | 35.503
10.5 | 0.658 | 0.02843 | -0.014 | 23.152
11 | 0.663 | 0.04208 | -0.013 | 15.758
11.5 | 0.679 | 0.05327 | -0.013 | 12.742
12 | 0.689 | 0.07007 | -0.013 | 9.829
12.5 | 0.694 | 0.08863 | -0.01 | 7.827
13 | 0.729 | 0.08938 | -0.012 | 8.153
13.5 | 0.764 | 0.08759 | -0.013 | 8.718
14 | 0.794 | 0.09087 | -0.014 | 8.736
14.5 | 0.832 | 0.08711 | -0.015 | 9.547
15 | 0.856 | 0.09781 | -0.015 | 8.748
15.5 | 0.885 | 0.10204 | -0.016 | 8.675
16 | 0.909 | 0.11054 | -0.016 | 8.223
16.5 | 0.932 | 0.12134 | -0.016 | 7.683
17 | 0.951 | 0.14352 | -0.016 | 6.629
17.5 | 0.979 | 0.15432 | -0.016 | 6.344
18 | 1.007 | 0.15662 | -0.017 | 6.431
18.5 | 1.031 | 0.17154 | -0.017 | 6.012
19 | 1.06 | 0.18109 | -0.018 | 5.854
19.5 | 1.088 | 0.18474 | -0.018 | 5.888
20 | 1.114 | 0.19979 | -0.019 | 5.578

## 152. Re 20M Mach 0.50 (2)
BIGFOIL.COM POLAR EXPORT
stcyr172
St. CYR 172 (Royer) |  |  |  | Cl Max: | 1.431 | at alpha= | 11 | deg
XFOIL ncrit=9 |  |  |  | L/D Max: | 132.069 | at alpha= | 9 | deg
Re: | 20000000 |  |  | Cd Min: | 0.10838 | at alpha= | 16 | deg
Mach: | 0.5 |  |  | Cl=0 at alpha= | -0.00083195 | deg
|  |  |  | @ Cl=0.1, Cd= | 0.0055937
|  |  |  | @ Cl=0.4, Cd= | 0.0061268
|  |  |  | @ Cl=0.6, Cd= | 0.006855
alpha (deg) | Cl | Cd | Cm | Cl/Cd
-16 | -1.1502 | 0.10832 | -0.035 | -10.6185
-15.5 | -1.1725 | 0.09823 | -0.0401 | -11.9363
-15 | -1.1976 | 0.08802 | -0.0452 | -13.606
-14.5 | -1.2259 | 0.0778 | -0.0502 | -15.7571
-14 | -1.2569 | 0.06778 | -0.0548 | -18.5438
-13.5 | -1.288 | 0.05653 | -0.0623 | -22.7844
-13 | -1.3196 | 0.04561 | -0.0688 | -28.9323
-12.5 | -1.35 | 0.0335 | -0.0778 | -40.2985
-12 | -1.3851 | 0.02327 | -0.0829 | -59.523
-11.5 | -1.4115 | 0.01666 | -0.0795 | -84.7239
-11 | -1.4229 | 0.0129 | -0.0686 | -110.3023
-10.5 | -1.2594 | 0.00982 | -0.08 | -128.2485
-10 | -1.2196 | 0.00936 | -0.0699 | -130.2991
-9.5 | -1.1747 | 0.00889 | -0.0609 | -132.1372
-9 | -1.1171 | 0.00846 | -0.0543 | -132.0449
-8.5 | -1.0644 | 0.00829 | -0.0473 | -128.3957
-8 | -1.0034 | 0.00802 | -0.0421 | -125.1122
-7.5 | -0.9405 | 0.00774 | -0.0376 | -121.5116
-7 | -0.879 | 0.0075 | -0.0333 | -117.2
-6.5 | -0.8179 | 0.00735 | -0.0292 | -111.2789
-5.5 | -0.6942 | 0.00709 | -0.0223 | -97.9126
-5 | -0.6304 | 0.00694 | -0.0196 | -90.8357
-4.5 | -0.5658 | 0.00676 | -0.0172 | -83.6982
-4 | -0.5016 | 0.0066 | -0.015 | -76
-3.5 | -0.4372 | 0.00645 | -0.0131 | -67.7829
-2.5 | -0.3176 | 0.00573 | -0.0079 | -55.4276
-2 | -0.2525 | 0.00566 | -0.0065 | -44.6113
-1.5 | -0.1874 | 0.00562 | -0.0052 | -33.3452
-1 | -0.1233 | 0.00559 | -0.0037 | -22.0572
-0.5 | -0.06 | 0.0056 | -0.0021 | -10.7143
0 | 0.0001 | 0.00567 | 0 | 0.017637
0.5 | 0.06 | 0.0056 | 0.0021 | 10.7143
1 | 0.1232 | 0.00559 | 0.0037 | 22.0394
1.5 | 0.1875 | 0.00562 | 0.0051 | 33.363
2 | 0.2527 | 0.00565 | 0.0065 | 44.7257
2.5 | 0.3174 | 0.00572 | 0.008 | 55.4895
3 | 0.3796 | 0.00595 | 0.01 | 63.7983
3.5 | 0.4373 | 0.00645 | 0.013 | 67.7984
4 | 0.5016 | 0.00659 | 0.015 | 76.1153
4.5 | 0.566 | 0.00676 | 0.0172 | 83.7278
5 | 0.6304 | 0.00694 | 0.0195 | 90.8357
5.5 | 0.6944 | 0.00708 | 0.0222 | 98.0791
6 | 0.7567 | 0.00725 | 0.0255 | 104.3724
6.5 | 0.8174 | 0.00733 | 0.0293 | 111.5143
7 | 0.8791 | 0.0075 | 0.0333 | 117.2133
7.5 | 0.941 | 0.00776 | 0.0375 | 121.2629
8 | 1.0037 | 0.00803 | 0.042 | 124.9938
9 | 1.1173 | 0.00846 | 0.0543 | 132.0686
9.5 | 1.1751 | 0.0089 | 0.0608 | 132.0337
10 | 1.2194 | 0.00937 | 0.07 | 130.1387
10.5 | 1.2636 | 0.00983 | 0.0793 | 128.5453
11 | 1.431 | 0.0132 | 0.067 | 108.4091
11.5 | 1.4121 | 0.01669 | 0.0793 | 84.6075
12 | 1.3839 | 0.02328 | 0.083 | 59.4459
12.5 | 1.3517 | 0.03342 | 0.0778 | 40.4458
13 | 1.3209 | 0.04557 | 0.0688 | 28.9862
13.5 | 1.2874 | 0.05648 | 0.0625 | 22.7939
14 | 1.2581 | 0.06782 | 0.0546 | 18.5506
14.5 | 1.2255 | 0.07801 | 0.0498 | 15.7095
15 | 1.1994 | 0.08802 | 0.045 | 13.6264
15.5 | 1.1728 | 0.09839 | 0.0398 | 11.9199
16 | 1.1515 | 0.10838 | 0.0348 | 10.6247