## index
index | Re | Mach | Datasource
1 | 50000 | 0 | JavaFoil+Calcfoil stall+Eppler ext transition
2 | 50000 | 0 | XFOIL ncrit=9
3 | 50000 | 0.1 | JavaFoil+Calcfoil stall+Eppler ext transition
4 | 50000 | 0.1 | XFOIL ncrit=9
5 | 50000 | 0.25 | JavaFoil+Calcfoil stall+Eppler ext transition
6 | 50000 | 0.25 | XFOIL ncrit=9
7 | 50000 | 0.5 | JavaFoil+Calcfoil stall+Eppler ext transition
8 | 50000 | 0.5 | XFOIL ncrit=9
9 | 100000 | 0 | JavaFoil+Calcfoil stall+Eppler ext transition
10 | 100000 | 0 | XFOIL ncrit=9
11 | 100000 | 0.1 | JavaFoil+Calcfoil stall+Eppler ext transition
12 | 100000 | 0.1 | XFOIL ncrit=9
13 | 100000 | 0.25 | JavaFoil+Calcfoil stall+Eppler ext transition
14 | 100000 | 0.25 | XFOIL ncrit=9
15 | 100000 | 0.5 | JavaFoil+Calcfoil stall+Eppler ext transition
16 | 100000 | 0.5 | XFOIL ncrit=9
17 | 250000 | 0 | JavaFoil+Calcfoil stall+Eppler ext transition
18 | 250000 | 0 | XFOIL ncrit=9
19 | 250000 | 0.1 | JavaFoil+Calcfoil stall+Eppler ext transition
20 | 250000 | 0.1 | XFOIL ncrit=9
21 | 250000 | 0.25 | JavaFoil+Calcfoil stall+Eppler ext transition
22 | 250000 | 0.25 | XFOIL ncrit=9
23 | 250000 | 0.5 | JavaFoil+Calcfoil stall+Eppler ext transition
24 | 250000 | 0.5 | XFOIL ncrit=9
25 | 500000 | 0 | JavaFoil+Calcfoil stall+Eppler ext transition
26 | 500000 | 0 | XFOIL ncrit=9
27 | 500000 | 0.1 | JavaFoil+Calcfoil stall+Eppler ext transition
28 | 500000 | 0.1 | XFOIL ncrit=9
29 | 500000 | 0.25 | JavaFoil+Calcfoil stall+Eppler ext transition
30 | 500000 | 0.25 | XFOIL ncrit=9
31 | 500000 | 0.5 | JavaFoil+Calcfoil stall+Eppler ext transition
32 | 500000 | 0.5 | XFOIL ncrit=9
33 | 750000 | 0 | JavaFoil+Calcfoil stall+Eppler ext transition
34 | 750000 | 0 | XFOIL ncrit=9
35 | 750000 | 0.1 | JavaFoil+Calcfoil stall+Eppler ext transition
36 | 750000 | 0.1 | XFOIL ncrit=9
37 | 750000 | 0.25 | JavaFoil+Calcfoil stall+Eppler ext transition
38 | 750000 | 0.25 | XFOIL ncrit=9
39 | 750000 | 0.5 | JavaFoil+Calcfoil stall+Eppler ext transition
40 | 750000 | 0.5 | XFOIL ncrit=9
41 | 1000000 | 0 | JavaFoil+Calcfoil stall+Eppler ext transition
42 | 1000000 | 0 | XFOIL ncrit=9
43 | 1000000 | 0.1 | JavaFoil+Calcfoil stall+Eppler ext transition
44 | 1000000 | 0.1 | XFOIL ncrit=9
45 | 1000000 | 0.25 | JavaFoil+Calcfoil stall+Eppler ext transition
46 | 1000000 | 0.25 | XFOIL ncrit=9
47 | 1000000 | 0.5 | JavaFoil+Calcfoil stall+Eppler ext transition
48 | 1000000 | 0.5 | XFOIL ncrit=9
49 | 2000000 | 0 | JavaFoil+Calcfoil stall+Eppler ext transition
50 | 2000000 | 0 | XFOIL ncrit=9
51 | 2000000 | 0.1 | JavaFoil+Calcfoil stall+Eppler ext transition
52 | 2000000 | 0.1 | XFOIL ncrit=9
53 | 2000000 | 0.25 | JavaFoil+Calcfoil stall+Eppler ext transition
54 | 2000000 | 0.25 | XFOIL ncrit=9
55 | 2000000 | 0.5 | JavaFoil+Calcfoil stall+Eppler ext transition
56 | 2000000 | 0.5 | XFOIL ncrit=9
57 | 3000000 | 0 | JavaFoil+Calcfoil stall+Eppler ext transition
58 | 3000000 | 0 | XFOIL ncrit=9
59 | 3000000 | 0.1 | JavaFoil+Calcfoil stall+Eppler ext transition
60 | 3000000 | 0.1 | XFOIL ncrit=9
61 | 3000000 | 0.25 | JavaFoil+Calcfoil stall+Eppler ext transition
62 | 3000000 | 0.25 | XFOIL ncrit=9
63 | 3000000 | 0.5 | JavaFoil+Calcfoil stall+Eppler ext transition
64 | 3000000 | 0.5 | XFOIL ncrit=9
65 | 4000000 | 0 | JavaFoil+Calcfoil stall+Eppler ext transition
66 | 4000000 | 0 | XFOIL ncrit=9
67 | 4000000 | 0.1 | JavaFoil+Calcfoil stall+Eppler ext transition
68 | 4000000 | 0.1 | XFOIL ncrit=9
69 | 4000000 | 0.25 | JavaFoil+Calcfoil stall+Eppler ext transition
70 | 4000000 | 0.25 | XFOIL ncrit=9
71 | 4000000 | 0.5 | JavaFoil+Calcfoil stall+Eppler ext transition
72 | 4000000 | 0.5 | XFOIL ncrit=9
73 | 5000000 | 0 | JavaFoil+Calcfoil stall+Eppler ext transition
74 | 5000000 | 0 | XFOIL ncrit=9
75 | 5000000 | 0.1 | JavaFoil+Calcfoil stall+Eppler ext transition
76 | 5000000 | 0.1 | XFOIL ncrit=9
77 | 5000000 | 0.25 | JavaFoil+Calcfoil stall+Eppler ext transition
78 | 5000000 | 0.25 | XFOIL ncrit=9
79 | 5000000 | 0.5 | JavaFoil+Calcfoil stall+Eppler ext transition
80 | 5000000 | 0.5 | XFOIL ncrit=9
81 | 6000000 | 0 | JavaFoil+Calcfoil stall+Eppler ext transition
82 | 6000000 | 0 | XFOIL ncrit=9
83 | 6000000 | 0.1 | JavaFoil+Calcfoil stall+Eppler ext transition
84 | 6000000 | 0.1 | XFOIL ncrit=9
85 | 6000000 | 0.25 | JavaFoil+Calcfoil stall+Eppler ext transition
86 | 6000000 | 0.25 | XFOIL ncrit=9
87 | 6000000 | 0.5 | JavaFoil+Calcfoil stall+Eppler ext transition
88 | 6000000 | 0.5 | XFOIL ncrit=9
89 | 7000000 | 0 | JavaFoil+Calcfoil stall+Eppler ext transition
90 | 7000000 | 0 | XFOIL ncrit=9
91 | 7000000 | 0.1 | JavaFoil+Calcfoil stall+Eppler ext transition
92 | 7000000 | 0.1 | XFOIL ncrit=9
93 | 7000000 | 0.25 | JavaFoil+Calcfoil stall+Eppler ext transition
94 | 7000000 | 0.25 | XFOIL ncrit=9
95 | 7000000 | 0.5 | JavaFoil+Calcfoil stall+Eppler ext transition
96 | 7000000 | 0.5 | XFOIL ncrit=9
97 | 8000000 | 0 | JavaFoil+Calcfoil stall+Eppler ext transition
98 | 8000000 | 0 | XFOIL ncrit=9
99 | 8000000 | 0.1 | JavaFoil+Calcfoil stall+Eppler ext transition
100 | 8000000 | 0.1 | XFOIL ncrit=9
101 | 8000000 | 0.25 | JavaFoil+Calcfoil stall+Eppler ext transition
102 | 8000000 | 0.25 | XFOIL ncrit=9
103 | 8000000 | 0.5 | JavaFoil+Calcfoil stall+Eppler ext transition
104 | 8000000 | 0.5 | XFOIL ncrit=9
105 | 10000000 | 0 | JavaFoil+Calcfoil stall+Eppler ext transition
106 | 10000000 | 0 | XFOIL ncrit=9
107 | 10000000 | 0.1 | JavaFoil+Calcfoil stall+Eppler ext transition
108 | 10000000 | 0.1 | XFOIL ncrit=9
109 | 10000000 | 0.25 | JavaFoil+Calcfoil stall+Eppler ext transition
110 | 10000000 | 0.25 | XFOIL ncrit=9
111 | 10000000 | 0.5 | JavaFoil+Calcfoil stall+Eppler ext transition
112 | 10000000 | 0.5 | XFOIL ncrit=9
113 | 12000000 | 0 | JavaFoil+Calcfoil stall+Eppler ext transition
114 | 12000000 | 0 | XFOIL ncrit=9
115 | 12000000 | 0.1 | JavaFoil+Calcfoil stall+Eppler ext transition
116 | 12000000 | 0.1 | XFOIL ncrit=9
117 | 12000000 | 0.25 | JavaFoil+Calcfoil stall+Eppler ext transition
118 | 12000000 | 0.25 | XFOIL ncrit=9
119 | 12000000 | 0.5 | JavaFoil+Calcfoil stall+Eppler ext transition
120 | 12000000 | 0.5 | XFOIL ncrit=9
121 | 14000000 | 0 | JavaFoil+Calcfoil stall+Eppler ext transition
122 | 14000000 | 0 | XFOIL ncrit=9
123 | 14000000 | 0.1 | JavaFoil+Calcfoil stall+Eppler ext transition
124 | 14000000 | 0.1 | XFOIL ncrit=9
125 | 14000000 | 0.25 | JavaFoil+Calcfoil stall+Eppler ext transition
126 | 14000000 | 0.25 | XFOIL ncrit=9
127 | 14000000 | 0.5 | JavaFoil+Calcfoil stall+Eppler ext transition
128 | 14000000 | 0.5 | XFOIL ncrit=9
129 | 16000000 | 0 | JavaFoil+Calcfoil stall+Eppler ext transition
130 | 16000000 | 0 | XFOIL ncrit=9
131 | 16000000 | 0.1 | JavaFoil+Calcfoil stall+Eppler ext transition
132 | 16000000 | 0.1 | XFOIL ncrit=9
133 | 16000000 | 0.25 | JavaFoil+Calcfoil stall+Eppler ext transition
134 | 16000000 | 0.25 | XFOIL ncrit=9
135 | 16000000 | 0.5 | JavaFoil+Calcfoil stall+Eppler ext transition
136 | 16000000 | 0.5 | XFOIL ncrit=9
137 | 18000000 | 0 | JavaFoil+Calcfoil stall+Eppler ext transition
138 | 18000000 | 0 | XFOIL ncrit=9
139 | 18000000 | 0.1 | JavaFoil+Calcfoil stall+Eppler ext transition
140 | 18000000 | 0.1 | XFOIL ncrit=9
141 | 18000000 | 0.25 | JavaFoil+Calcfoil stall+Eppler ext transition
142 | 18000000 | 0.25 | XFOIL ncrit=9
143 | 18000000 | 0.5 | JavaFoil+Calcfoil stall+Eppler ext transition
144 | 18000000 | 0.5 | XFOIL ncrit=9
145 | 20000000 | 0 | JavaFoil+Calcfoil stall+Eppler ext transition
146 | 20000000 | 0 | XFOIL ncrit=9
147 | 20000000 | 0.1 | JavaFoil+Calcfoil stall+Eppler ext transition
148 | 20000000 | 0.1 | XFOIL ncrit=9
149 | 20000000 | 0.25 | JavaFoil+Calcfoil stall+Eppler ext transition
150 | 20000000 | 0.25 | XFOIL ncrit=9
151 | 20000000 | 0.5 | JavaFoil+Calcfoil stall+Eppler ext transition
152 | 20000000 | 0.5 | XFOIL ncrit=9

## 1. Re 50k Mach 0.00 (1)
BIGFOIL.COM POLAR EXPORT
goe398
GOE 398 |  |  |  | Cl Max: | 1.731 | at alpha= | 17.5 | deg
JavaFoil+Calcfoil stall+Eppler ext transition |  |  |  | L/D Max: | 42.906 | at alpha= | 6 | deg
Re: | 50000 |  |  | Cd Min: | 0.01674 | at alpha= | -2 | deg
Mach: | 0 |  |  | Cl=0 at alpha= | -4.8936 | deg
|  |  |  | @ Cl=0.1, Cd= | 0.036758
|  |  |  | @ Cl=0.4, Cd= | 0.016783
|  |  |  | @ Cl=0.6, Cd= | 0.019049
alpha (deg) | Cl | Cd | Cm | Cl/Cd
-20 | -0.712 | 0.28585 | -0.022 | -2.492
-19.5 | -0.72 | 0.26135 | -0.022 | -2.757
-19 | -0.727 | 0.25045 | -0.023 | -2.904
-18.5 | -0.732 | 0.23937 | -0.023 | -3.06
-18 | -0.736 | 0.22429 | -0.024 | -3.28
-17.5 | -0.737 | 0.20982 | -0.024 | -3.512
-17 | -0.736 | 0.19616 | -0.025 | -3.752
-16.5 | -0.733 | 0.18939 | -0.025 | -3.868
-16 | -0.727 | 0.17921 | -0.026 | -4.055
-15.5 | -0.718 | 0.16477 | -0.026 | -4.359
-15 | -0.707 | 0.15764 | -0.027 | -4.486
-14.5 | -0.693 | 0.14464 | -0.027 | -4.792
-14 | -0.676 | 0.13881 | -0.028 | -4.873
-13.5 | -0.657 | 0.13045 | -0.028 | -5.036
-13 | -0.635 | 0.12283 | -0.029 | -5.166
-12.5 | -0.609 | 0.11382 | -0.029 | -5.355
-12 | -0.582 | 0.10618 | -0.03 | -5.479
-11.5 | -0.549 | 0.10104 | -0.03 | -5.435
-11 | -0.514 | 0.09464 | -0.031 | -5.436
-10.5 | -0.478 | 0.08797 | -0.031 | -5.436
-10 | -0.441 | 0.08263 | -0.032 | -5.333
-9.5 | -0.402 | 0.07696 | -0.032 | -5.223
-9 | -0.362 | 0.07151 | -0.033 | -5.063
-8.5 | -0.321 | 0.06792 | -0.033 | -4.724
-8 | -0.279 | 0.06362 | -0.034 | -4.381
-7.5 | -0.236 | 0.0599 | -0.035 | -3.936
-7 | -0.192 | 0.05651 | -0.035 | -3.396
-6.5 | -0.147 | 0.05337 | -0.036 | -2.76
-6 | -0.102 | 0.0507 | -0.037 | -2.013
-5.5 | -0.056 | 0.04816 | -0.037 | -1.167
-5 | -0.01 | 0.04593 | -0.038 | -0.215
-4.5 | 0.037 | 0.04404 | -0.039 | 0.839
-4 | 0.084 | 0.04173 | -0.044 | 2.024
-3.5 | 0.162 | 0.01749 | -0.083 | 9.259
-3 | 0.221 | 0.01751 | -0.083 | 12.605
-2.5 | 0.28 | 0.01764 | -0.084 | 15.866
-2 | 0.339 | 0.01674 | -0.085 | 20.262
-1.5 | 0.399 | 0.01678 | -0.086 | 23.758
-1 | 0.458 | 0.01696 | -0.086 | 26.979
-0.5 | 0.517 | 0.01808 | -0.087 | 28.579
0 | 0.568 | 0.01917 | -0.09 | 29.632
0.5 | 0.626 | 0.01895 | -0.091 | 33.012
1 | 0.683 | 0.0195 | -0.091 | 35.03
1.5 | 0.74 | 0.02008 | -0.092 | 36.845
2 | 0.796 | 0.02007 | -0.093 | 39.645
2.5 | 0.852 | 0.02079 | -0.093 | 40.976
3 | 0.907 | 0.02214 | -0.094 | 40.952
3.5 | 0.962 | 0.02302 | -0.094 | 41.79
4 | 1.014 | 0.02402 | -0.095 | 42.219
4.5 | 1.068 | 0.02513 | -0.095 | 42.511
5 | 1.124 | 0.02623 | -0.096 | 42.843
5.5 | 1.179 | 0.0275 | -0.096 | 42.89
6 | 1.233 | 0.02874 | -0.097 | 42.906
6.5 | 1.286 | 0.03037 | -0.098 | 42.334
7 | 1.333 | 0.03206 | -0.098 | 41.578
7.5 | 1.379 | 0.03401 | -0.098 | 40.54
8 | 1.423 | 0.03623 | -0.098 | 39.278
8.5 | 1.482 | 0.03832 | -0.1 | 38.679
9 | 1.524 | 0.04071 | -0.1 | 37.44
9.5 | 1.563 | 0.04363 | -0.1 | 35.816
10 | 1.599 | 0.04661 | -0.1 | 34.314
10.5 | 1.632 | 0.05 | -0.1 | 32.642
11 | 1.456 | 0.08467 | -0.059 | 17.198
11.5 | 1.489 | 0.08968 | -0.059 | 16.609
12 | 1.515 | 0.09658 | -0.053 | 15.685
12.5 | 1.545 | 0.1033 | -0.053 | 14.956
13 | 1.573 | 0.11057 | -0.053 | 14.229
13.5 | 1.6 | 0.11833 | -0.053 | 13.521
14 | 1.624 | 0.12565 | -0.053 | 12.927
14.5 | 1.647 | 0.13313 | -0.053 | 12.368
15 | 1.667 | 0.14105 | -0.053 | 11.821
15.5 | 1.686 | 0.15212 | -0.053 | 11.082
16 | 1.702 | 0.16032 | -0.053 | 10.618
16.5 | 1.716 | 0.16928 | -0.053 | 10.139
17 | 1.729 | 0.18065 | -0.053 | 9.57
17.5 | 1.731 | 0.19005 | -0.053 | 9.11
18 | 1.72 | 0.20101 | -0.053 | 8.558
18.5 | 1.706 | 0.21423 | -0.053 | 7.962
19 | 1.687 | 0.22921 | -0.053 | 7.36
19.5 | 1.665 | 0.23798 | -0.054 | 6.997
20 | 1.64 | 0.25452 | -0.053 | 6.443

## 2. Re 50k Mach 0.00 (2)
BIGFOIL.COM POLAR EXPORT
goe398
GOE 398 |  |  |  | Cl Max: | 0.9371 | at alpha= | 20 | deg
XFOIL ncrit=9 |  |  |  | L/D Max: | 10.6052 | at alpha= | 5 | deg
Re: | 50000 |  |  | Cd Min: | 0.2444 | at alpha= | 20 | deg
Mach: | 0 |  |  | Cl=0 at alpha= | -0.94639 | deg
|  |  |  | @ Cl=0.1, Cd= | 0.038107
|  |  |  | @ Cl=0.4, Cd= | 0.048314
|  |  |  | @ Cl=0.6, Cd= | 0.058757
alpha (deg) | Cl | Cd | Cm | Cl/Cd
-9.5 | -0.2721 | 0.11564 | -0.0306 | -2.353
-9 | -0.3245 | 0.11675 | -0.0265 | -2.7794
-8.5 | -0.3037 | 0.10958 | -0.0218 | -2.7715
-8 | -0.3304 | 0.10702 | -0.0166 | -3.0873
-7.5 | -0.3826 | 0.10711 | -0.0105 | -3.572
-7 | -0.3922 | 0.10305 | -0.0051 | -3.8059
-6.5 | -0.4097 | 0.09947 | 0.0006 | -4.1188
-6 | -0.4364 | 0.09631 | 0.0067 | -4.5312
-5.5 | -0.4841 | 0.09406 | 0.0104 | -5.1467
-5 | -0.4751 | 0.08841 | 0.0166 | -5.3738
-4.5 | -0.4844 | 0.0844 | 0.0225 | -5.7393
-4 | -0.4481 | 0.05898 | -0.0223 | -7.5975
-3.5 | -0.4126 | 0.05106 | -0.0242 | -8.0807
-3 | -0.3243 | 0.04604 | -0.0331 | -7.0439
-2.5 | -0.248 | 0.04345 | -0.0383 | -5.7077
-2 | -0.1682 | 0.04186 | -0.0431 | -4.0182
-1.5 | -0.1031 | 0.04061 | -0.0457 | -2.5388
-1 | -0.0141 | 0.03973 | -0.0515 | -0.3549
-0.5 | 0.1174 | 0.03786 | -0.0649 | 3.1009
0 | 0.1868 | 0.03945 | -0.0681 | 4.7351
0.5 | 0.2322 | 0.04118 | -0.0677 | 5.6387
1 | 0.2867 | 0.04286 | -0.0684 | 6.6892
1.5 | 0.353 | 0.04438 | -0.0704 | 7.954
2 | 0.3711 | 0.0469 | -0.0668 | 7.9126
2.5 | 0.4134 | 0.04897 | -0.0659 | 8.4419
3 | 0.4672 | 0.05071 | -0.066 | 9.2132
3.5 | 0.4981 | 0.05324 | -0.0639 | 9.3557
4 | 0.523 | 0.05613 | -0.0616 | 9.3177
4.5 | 0.5686 | 0.05815 | -0.0606 | 9.7782
5 | 0.6291 | 0.05932 | -0.0603 | 10.6052
6 | 0.6465 | 0.06797 | -0.0549 | 9.5115
6.5 | 0.6853 | 0.07074 | -0.0537 | 9.6876
8.5 | 0.6997 | 0.09679 | -0.0512 | 7.2291
10.5 | 0.6451 | 0.1319 | -0.0585 | 4.8908
11 | 0.683 | 0.13886 | -0.0598 | 4.9186
11.5 | 0.6911 | 0.14299 | -0.0595 | 4.8332
12 | 0.7044 | 0.14783 | -0.0597 | 4.7649
12.5 | 0.7172 | 0.15275 | -0.0602 | 4.6953
13 | 0.7369 | 0.15837 | -0.0609 | 4.653
14 | 0.7639 | 0.16883 | -0.0624 | 4.5247
14.5 | 0.802 | 0.17736 | -0.063 | 4.5219
15 | 0.8021 | 0.18112 | -0.0641 | 4.4286
15.5 | 0.815 | 0.18807 | -0.0657 | 4.3335
16 | 0.8254 | 0.19389 | -0.0676 | 4.2571
16.5 | 0.8408 | 0.20045 | -0.0695 | 4.1946
17 | 0.8517 | 0.20678 | -0.072 | 4.1189
17.5 | 0.865 | 0.21342 | -0.0746 | 4.053
18 | 0.889 | 0.2217 | -0.0762 | 4.0099
18.5 | 0.9005 | 0.22682 | -0.079 | 3.9701
19 | 0.9055 | 0.23177 | -0.0829 | 3.9069
19.5 | 0.9338 | 0.24184 | -0.0842 | 3.8612
20 | 0.9371 | 0.2444 | -0.0884 | 3.8343

## 3. Re 50k Mach 0.10 (1)
BIGFOIL.COM POLAR EXPORT
goe398
GOE 398 |  |  |  | Cl Max: | 1.718 | at alpha= | 17 | deg
JavaFoil+Calcfoil stall+Eppler ext transition |  |  |  | L/D Max: | 42.741 | at alpha= | 5.5 | deg
Re: | 50000 |  |  | Cd Min: | 0.01673 | at alpha= | -2 | deg
Mach: | 0.1 |  |  | Cl=0 at alpha= | -4.8936 | deg
|  |  |  | @ Cl=0.1, Cd= | 0.037214
|  |  |  | @ Cl=0.4, Cd= | 0.01676
|  |  |  | @ Cl=0.6, Cd= | 0.01915
alpha (deg) | Cl | Cd | Cm | Cl/Cd
-20 | -0.678 | 0.2995 | -0.022 | -2.265
-19.5 | -0.69 | 0.27101 | -0.022 | -2.544
-19 | -0.699 | 0.26562 | -0.023 | -2.633
-18.5 | -0.707 | 0.24408 | -0.023 | -2.898
-18 | -0.714 | 0.23501 | -0.024 | -3.036
-17.5 | -0.717 | 0.21818 | -0.024 | -3.289
-17 | -0.719 | 0.20239 | -0.025 | -3.553
-16.5 | -0.718 | 0.19466 | -0.025 | -3.69
-16 | -0.715 | 0.18053 | -0.026 | -3.959
-15.5 | -0.708 | 0.17119 | -0.026 | -4.138
-15 | -0.699 | 0.15861 | -0.027 | -4.409
-14.5 | -0.687 | 0.14693 | -0.027 | -4.677
-14 | -0.672 | 0.13928 | -0.028 | -4.824
-13.5 | -0.654 | 0.13022 | -0.028 | -5.02
-13 | -0.632 | 0.12242 | -0.029 | -5.166
-12.5 | -0.608 | 0.11633 | -0.029 | -5.23
-12 | -0.582 | 0.10817 | -0.03 | -5.376
-11.5 | -0.549 | 0.10072 | -0.03 | -5.454
-11 | -0.515 | 0.09428 | -0.031 | -5.461
-10.5 | -0.479 | 0.08928 | -0.031 | -5.365
-10 | -0.442 | 0.08364 | -0.032 | -5.28
-9.5 | -0.403 | 0.07781 | -0.032 | -5.179
-9 | -0.363 | 0.07142 | -0.033 | -5.084
-8.5 | -0.322 | 0.06855 | -0.034 | -4.696
-8 | -0.28 | 0.06408 | -0.034 | -4.366
-7.5 | -0.237 | 0.06028 | -0.035 | -3.926
-7 | -0.193 | 0.05683 | -0.035 | -3.391
-6.5 | -0.148 | 0.05359 | -0.036 | -2.76
-6 | -0.103 | 0.05089 | -0.037 | -2.014
-5.5 | -0.056 | 0.04831 | -0.037 | -1.169
-5 | -0.01 | 0.04607 | -0.038 | -0.215
-4.5 | 0.037 | 0.04408 | -0.039 | 0.842
-4 | 0.085 | 0.04192 | -0.043 | 2.024
-3.5 | 0.163 | 0.01745 | -0.083 | 9.327
-3 | 0.222 | 0.0175 | -0.084 | 12.674
-2.5 | 0.281 | 0.01763 | -0.085 | 15.954
-2 | 0.341 | 0.01673 | -0.085 | 20.381
-1.5 | 0.401 | 0.01676 | -0.086 | 23.899
-1 | 0.46 | 0.01694 | -0.087 | 27.144
-0.5 | 0.519 | 0.0182 | -0.088 | 28.518
0 | 0.571 | 0.01922 | -0.09 | 29.711
0.5 | 0.629 | 0.01908 | -0.091 | 32.965
1 | 0.686 | 0.01959 | -0.092 | 35.024
1.5 | 0.743 | 0.02013 | -0.092 | 36.908
2 | 0.799 | 0.02016 | -0.093 | 39.64
2.5 | 0.856 | 0.0209 | -0.094 | 40.942
3 | 0.91 | 0.02227 | -0.094 | 40.883
3.5 | 0.966 | 0.02318 | -0.095 | 41.683
4 | 1.02 | 0.02419 | -0.095 | 42.16
4.5 | 1.072 | 0.02529 | -0.095 | 42.376
5 | 1.128 | 0.02642 | -0.096 | 42.678
5.5 | 1.183 | 0.02769 | -0.097 | 42.741
6 | 1.239 | 0.02907 | -0.098 | 42.624
6.5 | 1.292 | 0.03074 | -0.098 | 42.031
7 | 1.339 | 0.03247 | -0.099 | 41.239
7.5 | 1.385 | 0.03445 | -0.099 | 40.203
8 | 1.427 | 0.03671 | -0.099 | 38.881
8.5 | 1.487 | 0.03888 | -0.1 | 38.261
9 | 1.528 | 0.04119 | -0.101 | 37.112
9.5 | 1.567 | 0.04426 | -0.101 | 35.402
10 | 1.603 | 0.0474 | -0.1 | 33.82
10.5 | 1.634 | 0.0508 | -0.1 | 32.171
11 | 1.458 | 0.08541 | -0.057 | 17.066
11.5 | 1.491 | 0.0907 | -0.058 | 16.443
12 | 1.518 | 0.09731 | -0.053 | 15.598
12.5 | 1.547 | 0.10387 | -0.053 | 14.894
13 | 1.574 | 0.11127 | -0.053 | 14.148
13.5 | 1.6 | 0.11904 | -0.053 | 13.442
14 | 1.623 | 0.12638 | -0.053 | 12.844
14.5 | 1.645 | 0.13436 | -0.053 | 12.241
15 | 1.664 | 0.14239 | -0.053 | 11.684
15.5 | 1.681 | 0.15433 | -0.053 | 10.892
16 | 1.695 | 0.16242 | -0.053 | 10.437
16.5 | 1.707 | 0.17461 | -0.053 | 9.779
17 | 1.718 | 0.18322 | -0.053 | 9.375
17.5 | 1.718 | 0.19746 | -0.053 | 8.698
18 | 1.703 | 0.20325 | -0.053 | 8.379
18.5 | 1.684 | 0.21686 | -0.053 | 7.765
19 | 1.661 | 0.2328 | -0.053 | 7.135
19.5 | 1.634 | 0.24272 | -0.053 | 6.734
20 | 1.604 | 0.26129 | -0.053 | 6.14

## 4. Re 50k Mach 0.10 (2)
BIGFOIL.COM POLAR EXPORT
goe398
GOE 398 |  |  |  | Cl Max: | 0.9402 | at alpha= | 20 | deg
XFOIL ncrit=9 |  |  |  | L/D Max: | 9.9483 | at alpha= | 4.5 | deg
Re: | 50000 |  |  | Cd Min: | 0.24542 | at alpha= | 20 | deg
Mach: | 0.1 |  |  | Cl=0 at alpha= | -0.94741 | deg
|  |  |  | @ Cl=0.1, Cd= | 0.038283
|  |  |  | @ Cl=0.4, Cd= | 0.048411
|  |  |  | @ Cl=0.6, Cd= | 0.062571
alpha (deg) | Cl | Cd | Cm | Cl/Cd
-10.5 | -0.2957 | 0.12893 | -0.0367 | -2.2935
-10 | -0.2748 | 0.12173 | -0.0337 | -2.2575
-9.5 | -0.27 | 0.11608 | -0.0306 | -2.326
-9 | -0.3256 | 0.11758 | -0.0265 | -2.7692
-8.5 | -0.303 | 0.11018 | -0.0218 | -2.75
-8 | -0.3258 | 0.10736 | -0.0166 | -3.0346
-7.5 | -0.3837 | 0.10792 | -0.0105 | -3.5554
-7 | -0.3934 | 0.10384 | -0.0051 | -3.7885
-6.5 | -0.4102 | 0.10021 | 0.0006 | -4.0934
-6 | -0.4359 | 0.097 | 0.0066 | -4.4938
-5.5 | -0.4873 | 0.09498 | 0.0101 | -5.1306
-5 | -0.4715 | 0.08897 | 0.0167 | -5.2995
-4.5 | -0.4817 | 0.08498 | 0.0227 | -5.6684
-4 | -0.4492 | 0.0598 | -0.0227 | -7.5117
-3.5 | -0.408 | 0.0517 | -0.0256 | -7.8917
-3 | -0.3215 | 0.04657 | -0.0343 | -6.9036
-2.5 | -0.2477 | 0.04386 | -0.0391 | -5.6475
-2 | -0.169 | 0.04216 | -0.0437 | -4.0085
-1.5 | -0.102 | 0.04092 | -0.0464 | -2.4927
-1 | -0.0138 | 0.04007 | -0.052 | -0.3444
-0.5 | 0.1174 | 0.03801 | -0.0652 | 3.0887
0 | 0.1946 | 0.03961 | -0.0694 | 4.9129
0.5 | 0.2309 | 0.04136 | -0.0678 | 5.5827
1 | 0.2925 | 0.04298 | -0.0693 | 6.8055
1.5 | 0.3343 | 0.04496 | -0.0683 | 7.4355
2 | 0.3691 | 0.04717 | -0.0667 | 7.8249
2.5 | 0.4174 | 0.04911 | -0.0663 | 8.4993
3 | 0.4766 | 0.05068 | -0.0668 | 9.4041
3.5 | 0.4879 | 0.05393 | -0.0631 | 9.0469
4 | 0.5238 | 0.0564 | -0.0616 | 9.2872
4.5 | 0.5775 | 0.05805 | -0.0611 | 9.9483
5 | 0.595 | 0.06164 | -0.0585 | 9.6528
5.5 | 0.6146 | 0.06529 | -0.0563 | 9.4134
6 | 0.6524 | 0.06804 | -0.055 | 9.5885
6.5 | 0.6983 | 0.07033 | -0.0539 | 9.9289
7.5 | 0.7079 | 0.08201 | -0.0511 | 8.6319
8 | 0.6712 | 0.09197 | -0.051 | 7.298
8.5 | 0.6606 | 0.10059 | -0.052 | 6.5673
10 | 0.6183 | 0.12608 | -0.0577 | 4.904
10.5 | 0.6413 | 0.13207 | -0.0584 | 4.8558
11 | 0.6767 | 0.13885 | -0.0596 | 4.8736
11.5 | 0.6935 | 0.14381 | -0.0598 | 4.8223
12 | 0.707 | 0.14863 | -0.06 | 4.7568
12.5 | 0.7195 | 0.15349 | -0.0605 | 4.6876
13.5 | 0.7712 | 0.16694 | -0.0622 | 4.6196
14 | 0.765 | 0.16936 | -0.0626 | 4.517
14.5 | 0.7968 | 0.1773 | -0.0634 | 4.4941
15 | 0.8137 | 0.18302 | -0.0641 | 4.446
15.5 | 0.8141 | 0.18848 | -0.0662 | 4.3193
16 | 0.8281 | 0.19469 | -0.0679 | 4.2534
16.5 | 0.8436 | 0.20133 | -0.0698 | 4.1901
17 | 0.854 | 0.20758 | -0.0725 | 4.1141
17.5 | 0.867 | 0.2142 | -0.0751 | 4.0476
18 | 0.8903 | 0.2224 | -0.0769 | 4.0031
18.5 | 0.9034 | 0.22784 | -0.0795 | 3.9651
19 | 0.9082 | 0.23269 | -0.0835 | 3.903
19.5 | 0.9361 | 0.24272 | -0.0849 | 3.8567
20 | 0.9402 | 0.24542 | -0.0891 | 3.831

## 5. Re 50k Mach 0.25 (1)
BIGFOIL.COM POLAR EXPORT
goe398
GOE 398 |  |  |  | Cl Max: | 1.627 | at alpha= | 15.5 | deg
JavaFoil+Calcfoil stall+Eppler ext transition |  |  |  | L/D Max: | 41.816 | at alpha= | 5 | deg
Re: | 50000 |  |  | Cd Min: | 0.01696 | at alpha= | -2 | deg
Mach: | 0.25 |  |  | Cl=0 at alpha= | -4.8958 | deg
|  |  |  | @ Cl=0.1, Cd= | 0.041848
|  |  |  | @ Cl=0.4, Cd= | 0.01696
|  |  |  | @ Cl=0.6, Cd= | 0.019582
alpha (deg) | Cl | Cd | Cm | Cl/Cd
-19.5 | -0.405 | 0.40433 | -0.02 | -1.001
-19 | -0.445 | 0.36078 | -0.021 | -1.233
-18.5 | -0.481 | 0.33574 | -0.022 | -1.434
-18 | -0.515 | 0.30143 | -0.024 | -1.708
-17.5 | -0.545 | 0.27069 | -0.024 | -2.013
-17 | -0.571 | 0.25961 | -0.025 | -2.198
-16.5 | -0.592 | 0.23861 | -0.026 | -2.483
-16 | -0.61 | 0.21478 | -0.026 | -2.839
-15.5 | -0.622 | 0.19796 | -0.027 | -3.143
-15 | -0.63 | 0.18444 | -0.027 | -3.416
-14.5 | -0.633 | 0.17315 | -0.028 | -3.655
-14 | -0.631 | 0.15879 | -0.028 | -3.972
-13.5 | -0.624 | 0.14743 | -0.029 | -4.231
-13 | -0.612 | 0.13349 | -0.029 | -4.584
-12.5 | -0.596 | 0.12585 | -0.03 | -4.732
-12 | -0.575 | 0.11689 | -0.03 | -4.918
-11.5 | -0.546 | 0.10759 | -0.031 | -5.078
-11 | -0.515 | 0.10116 | -0.031 | -5.089
-10.5 | -0.481 | 0.09409 | -0.032 | -5.112
-10 | -0.445 | 0.08696 | -0.033 | -5.12
-9.5 | -0.408 | 0.07932 | -0.034 | -5.14
-9 | -0.368 | 0.07381 | -0.034 | -4.989
-8.5 | -0.327 | 0.07058 | -0.034 | -4.637
-8 | -0.285 | 0.06549 | -0.035 | -4.352
-7.5 | -0.241 | 0.0616 | -0.035 | -3.92
-7 | -0.197 | 0.05785 | -0.036 | -3.404
-6.5 | -0.151 | 0.05445 | -0.037 | -2.78
-6 | -0.105 | 0.05155 | -0.037 | -2.037
-5.5 | -0.058 | 0.0489 | -0.038 | -1.184
-5 | -0.01 | 0.04658 | -0.039 | -0.218
-4.5 | 0.038 | 0.04453 | -0.04 | 0.855
-4 | 0.087 | 0.04275 | -0.041 | 2.03
-3.5 | 0.137 | 0.03928 | -0.051 | 3.5
-3 | 0.228 | 0.01774 | -0.086 | 12.842
-2.5 | 0.289 | 0.01785 | -0.087 | 16.181
-2 | 0.35 | 0.01696 | -0.088 | 20.653
-1.5 | 0.411 | 0.01696 | -0.088 | 24.259
-1 | 0.472 | 0.01818 | -0.089 | 25.983
-0.5 | 0.533 | 0.0189 | -0.092 | 28.22
0 | 0.585 | 0.01962 | -0.093 | 29.837
0.5 | 0.644 | 0.01947 | -0.093 | 33.086
1 | 0.703 | 0.02005 | -0.094 | 35.044
1.5 | 0.761 | 0.02067 | -0.095 | 36.829
2 | 0.819 | 0.0207 | -0.095 | 39.552
2.5 | 0.876 | 0.02158 | -0.096 | 40.601
3 | 0.932 | 0.02305 | -0.096 | 40.454
3.5 | 0.989 | 0.02402 | -0.097 | 41.152
4 | 1.043 | 0.02513 | -0.097 | 41.503
4.5 | 1.097 | 0.02639 | -0.098 | 41.588
5 | 1.154 | 0.02761 | -0.098 | 41.816
5.5 | 1.212 | 0.02907 | -0.099 | 41.702
6 | 1.269 | 0.03065 | -0.1 | 41.422
6.5 | 1.318 | 0.03244 | -0.1 | 40.636
7 | 1.365 | 0.03438 | -0.101 | 39.698
7.5 | 1.409 | 0.03663 | -0.101 | 38.478
8 | 1.47 | 0.03904 | -0.102 | 37.639
8.5 | 1.513 | 0.04164 | -0.103 | 36.329
9 | 1.551 | 0.04434 | -0.103 | 34.99
9.5 | 1.588 | 0.04765 | -0.103 | 33.323
10 | 1.618 | 0.05163 | -0.102 | 31.336
10.5 | 1.44 | 0.08297 | -0.054 | 17.351
11 | 1.471 | 0.08939 | -0.054 | 16.457
11.5 | 1.5 | 0.09475 | -0.054 | 15.837
12 | 1.527 | 0.10283 | -0.054 | 14.85
12.5 | 1.551 | 0.11051 | -0.054 | 14.034
13 | 1.572 | 0.11823 | -0.054 | 13.294
13.5 | 1.59 | 0.12742 | -0.054 | 12.475
14 | 1.604 | 0.13737 | -0.054 | 11.677
14.5 | 1.615 | 0.14639 | -0.053 | 11.031
15 | 1.623 | 0.15653 | -0.054 | 10.367
15.5 | 1.627 | 0.16881 | -0.054 | 9.636
16 | 1.627 | 0.18189 | -0.054 | 8.946
16.5 | 1.623 | 0.19309 | -0.054 | 8.408
17 | 1.616 | 0.21157 | -0.054 | 7.64
17.5 | 1.593 | 0.22369 | -0.054 | 7.122
18 | 1.546 | 0.24335 | -0.054 | 6.355
18.5 | 1.492 | 0.25532 | -0.054 | 5.845
19 | 1.431 | 0.28449 | -0.054 | 5.031
19.5 | 1.364 | 0.30334 | -0.054 | 4.495
20 | 1.29 | 0.33227 | -0.054 | 3.883

## 6. Re 50k Mach 0.25 (2)
BIGFOIL.COM POLAR EXPORT
goe398
GOE 398 |  |  |  | Cl Max: | 0.9575 | at alpha= | 20 | deg
XFOIL ncrit=9 |  |  |  | L/D Max: | 9.4562 | at alpha= | 5 | deg
Re: | 50000 |  |  | Cd Min: | 0.25115 | at alpha= | 20 | deg
Mach: | 0.25 |  |  | Cl=0 at alpha= | -0.8539 | deg
|  |  |  | @ Cl=0.1, Cd= | 0.040484
|  |  |  | @ Cl=0.4, Cd= | 0.050751
|  |  |  | @ Cl=0.6, Cd= | 0.063522
alpha (deg) | Cl | Cd | Cm | Cl/Cd
-9.5 | -0.2623 | 0.11873 | -0.0305 | -2.2092
-9 | -0.2987 | 0.11768 | -0.0266 | -2.5382
-8.5 | -0.3033 | 0.11382 | -0.0215 | -2.6647
-8 | -0.3124 | 0.10993 | -0.0165 | -2.8418
-7.5 | -0.3424 | 0.10773 | -0.0115 | -3.1783
-7 | -0.4 | 0.10819 | -0.0052 | -3.6972
-6.5 | -0.4187 | 0.10463 | 0.0005 | -4.0017
-6 | -0.4474 | 0.10157 | 0.0062 | -4.4048
-5.5 | -0.4531 | 0.09646 | 0.0113 | -4.6973
-5 | -0.4543 | 0.092 | 0.0169 | -4.938
-4.5 | -0.4672 | 0.08809 | 0.0231 | -5.3037
-3.5 | -0.387 | 0.05512 | -0.0325 | -7.021
-3 | -0.3129 | 0.04945 | -0.0394 | -6.3276
-2.5 | -0.244 | 0.04615 | -0.0433 | -5.2871
-2 | -0.1666 | 0.04393 | -0.0475 | -3.7924
-1.5 | -0.1026 | 0.04256 | -0.0493 | -2.4107
-1 | -0.0206 | 0.04162 | -0.0535 | -0.49495
-0.5 | 0.0499 | 0.04045 | -0.0556 | 1.2336
0 | 0.1822 | 0.04054 | -0.0692 | 4.4943
0.5 | 0.2358 | 0.04234 | -0.0696 | 5.5692
1 | 0.2774 | 0.0443 | -0.0685 | 6.2619
1.5 | 0.3349 | 0.04612 | -0.0691 | 7.2615
2 | 0.3737 | 0.04837 | -0.0677 | 7.7259
2.5 | 0.4022 | 0.05095 | -0.0653 | 7.894
3 | 0.4455 | 0.05323 | -0.0644 | 8.3693
3.5 | 0.5054 | 0.05492 | -0.0645 | 9.2025
4 | 0.5133 | 0.05866 | -0.0609 | 8.7504
4.5 | 0.5464 | 0.06151 | -0.0592 | 8.8831
5 | 0.5999 | 0.06344 | -0.0585 | 9.4562
5.5 | 0.6056 | 0.06811 | -0.0558 | 8.8915
6 | 0.6195 | 0.07267 | -0.054 | 8.5248
6.5 | 0.6398 | 0.07711 | -0.0527 | 8.2972
7 | 0.6474 | 0.08292 | -0.0518 | 7.8075
7.5 | 0.6566 | 0.08891 | -0.0512 | 7.385
8 | 0.6484 | 0.09689 | -0.0518 | 6.6921
8.5 | 0.6488 | 0.10506 | -0.0531 | 6.1755
9 | 0.6016 | 0.11976 | -0.0593 | 5.0234
10 | 0.6224 | 0.12889 | -0.0585 | 4.8289
10.5 | 0.6371 | 0.13418 | -0.0588 | 4.7481
11 | 0.6589 | 0.13979 | -0.0594 | 4.7135
11.5 | 0.696 | 0.14725 | -0.0609 | 4.7267
12 | 0.7227 | 0.15361 | -0.0617 | 4.7048
12.5 | 0.7362 | 0.1584 | -0.0621 | 4.6477
13 | 0.7564 | 0.16457 | -0.0629 | 4.5962
13.5 | 0.7538 | 0.16731 | -0.0633 | 4.5054
14 | 0.7985 | 0.17652 | -0.064 | 4.5236
14.5 | 0.7904 | 0.179 | -0.0652 | 4.4156
15 | 0.8126 | 0.18666 | -0.0664 | 4.3534
15.5 | 0.8247 | 0.19232 | -0.0681 | 4.2882
16 | 0.86 | 0.20265 | -0.069 | 4.2438
16.5 | 0.8629 | 0.20709 | -0.0718 | 4.1668
17 | 0.8688 | 0.21234 | -0.075 | 4.0916
17.5 | 0.879 | 0.21868 | -0.0782 | 4.0196
18 | 0.9002 | 0.22662 | -0.0804 | 3.9723
18.5 | 0.9197 | 0.23353 | -0.0828 | 3.9383
19 | 0.9239 | 0.23788 | -0.0871 | 3.8839
19.5 | 0.9508 | 0.248 | -0.0888 | 3.8339
20 | 0.9575 | 0.25115 | -0.093 | 3.8125

## 7. Re 50k Mach 0.50 (1)
BIGFOIL.COM POLAR EXPORT
goe398
GOE 398 |  |  |  | Cl Max: | 1.545 | at alpha= | 8 | deg
JavaFoil+Calcfoil stall+Eppler ext transition |  |  |  | L/D Max: | 38.838 | at alpha= | 2.5 | deg
Re: | 50000 |  |  | Cd Min: | 0.01721 | at alpha= | -3 | deg
Mach: | 0.5 |  |  | Cl=0 at alpha= | -4.8962 | deg
|  |  |  | @ Cl=0.1, Cd= | 0.044453
|  |  |  | @ Cl=0.4, Cd= | 0.019029
|  |  |  | @ Cl=0.6, Cd= | 0.020591
alpha (deg) | Cl | Cd | Cm | Cl/Cd
-20 | -0.784 | 0.36713 | -0.033 | -2.135
-19.5 | -0.759 | 0.37609 | -0.033 | -2.019
-19 | -0.735 | 0.36272 | -0.034 | -2.025
-18.5 | -0.71 | 0.35632 | -0.035 | -1.992
-18 | -0.682 | 0.35924 | -0.033 | -1.898
-17.5 | -0.656 | 0.34483 | -0.032 | -1.903
-17 | -0.632 | 0.31498 | -0.033 | -2.005
-16.5 | -0.606 | 0.2982 | -0.034 | -2.034
-16 | -0.581 | 0.32265 | -0.034 | -1.8
-15.5 | -0.556 | 0.29174 | -0.035 | -1.906
-15 | -0.531 | 0.2766 | -0.035 | -1.919
-14.5 | -0.505 | 0.26902 | -0.036 | -1.879
-14 | -0.48 | 0.30123 | -0.035 | -1.592
-13.5 | -0.454 | 0.3017 | -0.036 | -1.505
-13 | -0.428 | 0.30086 | -0.037 | -1.424
-12.5 | -0.401 | 0.2568 | -0.033 | -1.563
-12 | -0.376 | 0.25732 | -0.033 | -1.459
-11.5 | -0.35 | 0.24363 | -0.034 | -1.435
-11 | -0.324 | 0.24028 | -0.034 | -1.347
-10.5 | -0.298 | 0.2473 | -0.035 | -1.204
-10 | -0.272 | 0.21124 | -0.035 | -1.286
-9.5 | -0.245 | 0.15813 | -0.037 | -1.552
-9 | -0.313 | 0.11995 | -0.036 | -2.612
-8.5 | -0.314 | 0.08925 | -0.038 | -3.515
-8 | -0.288 | 0.07796 | -0.039 | -3.694
-7.5 | -0.252 | 0.07116 | -0.04 | -3.539
-7 | -0.209 | 0.0666 | -0.039 | -3.145
-6.5 | -0.163 | 0.06078 | -0.04 | -2.687
-6 | -0.114 | 0.05648 | -0.041 | -2.026
-5.5 | -0.064 | 0.05269 | -0.042 | -1.206
-5 | -0.011 | 0.04951 | -0.042 | -0.226
-4.5 | 0.042 | 0.04679 | -0.043 | 0.901
-4 | 0.096 | 0.04458 | -0.044 | 2.161
-3.5 | 0.151 | 0.04283 | -0.045 | 3.53
-3 | 0.254 | 0.01721 | -0.095 | 14.757
-2.5 | 0.322 | 0.0188 | -0.096 | 17.133
-2 | 0.391 | 0.019 | -0.097 | 20.562
-1.5 | 0.459 | 0.01922 | -0.097 | 23.897
-1 | 0.527 | 0.01989 | -0.101 | 26.503
-0.5 | 0.595 | 0.0205 | -0.102 | 29.043
0 | 0.648 | 0.02146 | -0.103 | 30.189
0.5 | 0.712 | 0.0222 | -0.103 | 32.082
1 | 0.776 | 0.02237 | -0.104 | 34.696
1.5 | 0.84 | 0.02252 | -0.105 | 37.323
2 | 0.902 | 0.02361 | -0.105 | 38.225
2.5 | 0.964 | 0.02481 | -0.106 | 38.838
3 | 1.023 | 0.02692 | -0.106 | 38
3.5 | 1.083 | 0.02849 | -0.106 | 38.022
4 | 1.145 | 0.03014 | -0.107 | 38
4.5 | 1.207 | 0.03188 | -0.108 | 37.871
5 | 1.272 | 0.03395 | -0.109 | 37.487
5.5 | 1.328 | 0.03644 | -0.109 | 36.448
6 | 1.377 | 0.03927 | -0.109 | 35.072
6.5 | 1.42 | 0.04273 | -0.109 | 33.239
7 | 1.481 | 0.04567 | -0.111 | 32.436
7.5 | 1.518 | 0.04982 | -0.111 | 30.464
8 | 1.545 | 0.05429 | -0.11 | 28.458
8.5 | 1.373 | 0.07266 | -0.058 | 18.892
9 | 1.387 | 0.08366 | -0.057 | 16.579
9.5 | 1.386 | 0.09062 | -0.057 | 15.298
10 | 1.359 | 0.10358 | -0.056 | 13.118
10.5 | 1.271 | 0.12413 | -0.056 | 10.241
11 | 0.884 | 0.19962 | -0.055 | 4.43
11.5 | 0.913 | 0.2124 | -0.055 | 4.297
12 | 0.941 | 0.223 | -0.056 | 4.219
12.5 | 0.969 | 0.23971 | -0.057 | 4.044
13 | 1 | 0.30668 | -0.064 | 3.262

## 8. Re 50k Mach 0.50 (2)
BIGFOIL.COM POLAR EXPORT
goe398
GOE 398 |  |  |  | Cl Max: | 1.0425 | at alpha= | 20 | deg
XFOIL ncrit=9 |  |  |  | L/D Max: | 7.3183 | at alpha= | 4.5 | deg
Re: | 50000 |  |  | Cd Min: | 0.28014 | at alpha= | 20 | deg
Mach: | 0.5 |  |  | Cl=0 at alpha= | -0.63397 | deg
|  |  |  | @ Cl=0.1, Cd= | 0.047694
|  |  |  | @ Cl=0.4, Cd= | 0.0595
|  |  |  | @ Cl=0.6, Cd= | 0.11088
alpha (deg) | Cl | Cd | Cm | Cl/Cd
-20 | -0.4952 | 0.25012 | -0.0111 | -1.9798
-19.5 | -0.4761 | 0.24322 | -0.0148 | -1.9575
-19 | -0.4516 | 0.23411 | -0.0171 | -1.929
-18.5 | -0.4336 | 0.22874 | -0.0206 | -1.8956
-18 | -0.4295 | 0.23064 | -0.0255 | -1.8622
-17.5 | -0.3944 | 0.21499 | -0.0263 | -1.8345
-17 | -0.3782 | 0.21005 | -0.0292 | -1.8005
-16.5 | -0.3675 | 0.20632 | -0.0325 | -1.7812
-16 | -0.3402 | 0.19622 | -0.0334 | -1.7338
-15.5 | -0.3317 | 0.19336 | -0.0363 | -1.7155
-15 | -0.3109 | 0.18485 | -0.0375 | -1.6819
-14.5 | -0.2963 | 0.17953 | -0.0389 | -1.6504
-14 | -0.2886 | 0.17494 | -0.0407 | -1.6497
-13.5 | -0.2669 | 0.16714 | -0.0407 | -1.5969
-13 | -0.2856 | 0.16952 | -0.0428 | -1.6848
-12.5 | -0.2462 | 0.15636 | -0.0415 | -1.5746
-12 | -0.2527 | 0.15387 | -0.042 | -1.6423
-11.5 | -0.2337 | 0.14641 | -0.0404 | -1.5962
-11 | -0.2412 | 0.14316 | -0.0393 | -1.6848
-10.5 | -0.2415 | 0.13921 | -0.0365 | -1.7348
-10 | -0.2393 | 0.13391 | -0.033 | -1.787
-9.5 | -0.2793 | 0.13539 | -0.029 | -2.0629
-9 | -0.2624 | 0.1278 | -0.0245 | -2.0532
-8.5 | -0.2847 | 0.12555 | -0.0204 | -2.2676
-8 | -0.322 | 0.12565 | -0.0159 | -2.5627
-7.5 | -0.3258 | 0.12109 | -0.0115 | -2.6906
-7 | -0.3348 | 0.11711 | -0.0071 | -2.8589
-6.5 | -0.3472 | 0.11339 | -0.0027 | -3.062
-6 | -0.3735 | 0.11081 | 0.0023 | -3.3706
-5.5 | -0.3722 | 0.10559 | 0.0068 | -3.525
-5 | -0.3503 | 0.10013 | 0.0064 | -3.4985
-4.5 | -0.3151 | 0.09421 | 0.0026 | -3.3447
-4 | -0.3831 | 0.08217 | -0.0264 | -4.6623
-3.5 | -0.3438 | 0.0711 | -0.0414 | -4.8354
-3 | -0.295 | 0.06337 | -0.0496 | -4.6552
-2.5 | -0.2431 | 0.05718 | -0.0546 | -4.2515
-2 | -0.1739 | 0.0528 | -0.0589 | -3.2936
-1.5 | -0.1191 | 0.05035 | -0.059 | -2.3654
-1 | -0.0571 | 0.04878 | -0.0593 | -1.1706
-0.5 | 0.0209 | 0.04782 | -0.0613 | 0.43706
0 | 0.0804 | 0.04783 | -0.0616 | 1.681
0.5 | 0.1972 | 0.04702 | -0.0708 | 4.194
1.5 | 0.2901 | 0.05199 | -0.0684 | 5.5799
2 | 0.3245 | 0.0548 | -0.0662 | 5.9215
2.5 | 0.3698 | 0.0576 | -0.0651 | 6.4201
3 | 0.4159 | 0.0605 | -0.0639 | 6.8744
3.5 | 0.4339 | 0.06419 | -0.0611 | 6.7596
4 | 0.469 | 0.06764 | -0.0596 | 6.9338
4.5 | 0.5185 | 0.07085 | -0.0587 | 7.3183
5 | 0.526 | 0.0757 | -0.0565 | 6.9485
5.5 | 0.5438 | 0.0806 | -0.0552 | 6.7469
6 | 0.563 | 0.08571 | -0.0542 | 6.5687
6.5 | 0.5891 | 0.09108 | -0.0539 | 6.4679
7 | 0.5902 | 0.09745 | -0.0536 | 6.0564
7.5 | 0.5922 | 0.10455 | -0.0543 | 5.6643
8 | 0.6014 | 0.11201 | -0.0557 | 5.3692
9.5 | 0.6061 | 0.13393 | -0.0618 | 4.5255
10 | 0.6394 | 0.14118 | -0.0633 | 4.529
10.5 | 0.6729 | 0.14806 | -0.0644 | 4.5448
11 | 0.6808 | 0.15173 | -0.0645 | 4.4869
12 | 0.7217 | 0.16306 | -0.0667 | 4.426
12.5 | 0.7464 | 0.16932 | -0.068 | 4.4082
13 | 0.7851 | 0.17861 | -0.0695 | 4.3956
13.5 | 0.7922 | 0.182 | -0.0707 | 4.3527
14 | 0.8153 | 0.18948 | -0.0724 | 4.3028
14.5 | 0.8505 | 0.19936 | -0.0736 | 4.2662
15 | 0.8579 | 0.2047 | -0.0766 | 4.191
15.5 | 0.8727 | 0.21139 | -0.0795 | 4.1284
16 | 0.8918 | 0.21895 | -0.0824 | 4.0731
16.5 | 0.9192 | 0.22881 | -0.0849 | 4.0173
17 | 0.9399 | 0.23653 | -0.0879 | 3.9737
17.5 | 0.9465 | 0.2413 | -0.0928 | 3.9225
18 | 0.9717 | 0.25106 | -0.0957 | 3.8704
18.5 | 0.9904 | 0.25802 | -0.0994 | 3.8385
19 | 1.0044 | 0.26469 | -0.1041 | 3.7946
19.5 | 1.0379 | 0.27862 | -0.106 | 3.7251
20 | 1.0425 | 0.28014 | -0.1122 | 3.7214

## 9. Re 100k Mach 0.00 (1)
BIGFOIL.COM POLAR EXPORT
goe398
GOE 398 |  |  |  | Cl Max: | 1.766 | at alpha= | 12.5 | deg
JavaFoil+Calcfoil stall+Eppler ext transition |  |  |  | L/D Max: | 58.849 | at alpha= | 5 | deg
Re: | 100000 |  |  | Cd Min: | 0.01293 | at alpha= | -1.5 | deg
Mach: | 0 |  |  | Cl=0 at alpha= | -4.8958 | deg
|  |  |  | @ Cl=0.1, Cd= | 0.015247
|  |  |  | @ Cl=0.4, Cd= | 0.012934
|  |  |  | @ Cl=0.6, Cd= | 0.014759
alpha (deg) | Cl | Cd | Cm | Cl/Cd
-20 | -0.713 | 0.24067 | -0.022 | -2.961
-19.5 | -0.721 | 0.22526 | -0.023 | -3.2
-19 | -0.728 | 0.21559 | -0.023 | -3.375
-18.5 | -0.733 | 0.20049 | -0.024 | -3.654
-18 | -0.736 | 0.19374 | -0.024 | -3.798
-17.5 | -0.737 | 0.18021 | -0.024 | -4.09
-17 | -0.736 | 0.17249 | -0.025 | -4.267
-16.5 | -0.733 | 0.162 | -0.025 | -4.522
-16 | -0.727 | 0.15555 | -0.026 | -4.673
-15.5 | -0.718 | 0.14513 | -0.026 | -4.949
-15 | -0.707 | 0.13778 | -0.027 | -5.133
-14.5 | -0.693 | 0.12808 | -0.027 | -5.412
-14 | -0.677 | 0.12197 | -0.028 | -5.547
-13.5 | -0.657 | 0.11444 | -0.029 | -5.741
-13 | -0.635 | 0.10643 | -0.029 | -5.962
-12.5 | -0.61 | 0.10052 | -0.03 | -6.064
-12 | -0.582 | 0.09439 | -0.03 | -6.164
-11.5 | -0.549 | 0.08951 | -0.031 | -6.136
-11 | -0.514 | 0.0842 | -0.031 | -6.11
-10.5 | -0.478 | 0.07844 | -0.032 | -6.098
-10 | -0.441 | 0.07399 | -0.032 | -5.957
-9.5 | -0.402 | 0.06963 | -0.033 | -5.774
-9 | -0.362 | 0.0647 | -0.034 | -5.597
-8.5 | -0.321 | 0.06147 | -0.034 | -5.221
-8 | -0.279 | 0.05772 | -0.035 | -4.83
-7.5 | -0.236 | 0.05458 | -0.035 | -4.32
-7 | -0.192 | 0.05145 | -0.036 | -3.731
-6.5 | -0.147 | 0.04862 | -0.037 | -3.031
-6 | -0.102 | 0.04611 | -0.037 | -2.214
-5.5 | -0.056 | 0.04393 | -0.038 | -1.28
-5 | -0.01 | 0.04188 | -0.039 | -0.236
-4.5 | 0.038 | 0.03271 | -0.059 | 1.176
-4 | 0.104 | 0.01412 | -0.083 | 7.334
-3.5 | 0.162 | 0.01406 | -0.084 | 11.521
-3 | 0.221 | 0.01395 | -0.085 | 15.829
-2.5 | 0.28 | 0.0139 | -0.086 | 20.141
-2 | 0.339 | 0.01306 | -0.087 | 25.987
-1.5 | 0.399 | 0.01293 | -0.088 | 30.841
-1 | 0.458 | 0.01314 | -0.088 | 34.842
-0.5 | 0.517 | 0.01404 | -0.089 | 36.797
0 | 0.581 | 0.015 | -0.092 | 38.705
0.5 | 0.64 | 0.01425 | -0.093 | 44.918
1 | 0.692 | 0.01473 | -0.093 | 46.968
1.5 | 0.75 | 0.01516 | -0.093 | 49.496
2 | 0.808 | 0.01517 | -0.094 | 53.28
2.5 | 0.866 | 0.01568 | -0.095 | 55.216
3 | 0.922 | 0.01665 | -0.096 | 55.39
3.5 | 0.979 | 0.01722 | -0.096 | 56.825
4 | 1.034 | 0.01783 | -0.097 | 57.977
4.5 | 1.09 | 0.01857 | -0.097 | 58.665
5 | 1.146 | 0.01947 | -0.098 | 58.849
5.5 | 1.202 | 0.02054 | -0.099 | 58.502
6 | 1.256 | 0.0218 | -0.099 | 57.603
6.5 | 1.307 | 0.0233 | -0.1 | 56.121
7 | 1.357 | 0.02451 | -0.1 | 55.388
7.5 | 1.405 | 0.02578 | -0.101 | 54.503
8 | 1.452 | 0.02733 | -0.101 | 53.144
8.5 | 1.494 | 0.0321 | -0.101 | 46.562
9 | 1.538 | 0.03406 | -0.101 | 45.145
9.5 | 1.578 | 0.03631 | -0.101 | 43.45
10 | 1.616 | 0.0386 | -0.102 | 41.872
10.5 | 1.653 | 0.04124 | -0.102 | 40.094
11 | 1.686 | 0.04395 | -0.102 | 38.369
11.5 | 1.717 | 0.04708 | -0.102 | 36.468
12 | 1.747 | 0.0502 | -0.102 | 34.803
12.5 | 1.766 | 0.05484 | -0.101 | 32.206
13 | 1.574 | 0.09943 | -0.054 | 15.833
13.5 | 1.601 | 0.10601 | -0.054 | 15.103
14 | 1.625 | 0.11234 | -0.054 | 14.466
14.5 | 1.647 | 0.11863 | -0.053 | 13.886
15 | 1.668 | 0.12659 | -0.054 | 13.178
15.5 | 1.686 | 0.13327 | -0.053 | 12.653
16 | 1.703 | 0.14162 | -0.054 | 12.025
16.5 | 1.717 | 0.15085 | -0.054 | 11.382
17 | 1.73 | 0.15919 | -0.054 | 10.865
17.5 | 1.732 | 0.16915 | -0.054 | 10.239

## 10. Re 100k Mach 0.00 (2)
BIGFOIL.COM POLAR EXPORT
goe398
GOE 398 |  |  |  | Cl Max: | 1.4869 | at alpha= | 13 | deg
XFOIL ncrit=9 |  |  |  | L/D Max: | 49.7034 | at alpha= | 6.5 | deg
Re: | 100000 |  |  | Cd Min: | 0.22132 | at alpha= | -20 | deg
Mach: | 0 |  |  | Cl=0 at alpha= | -3.0145 | deg
|  |  |  | @ Cl=0.1, Cd= | 0.025211
|  |  |  | @ Cl=0.4, Cd= | 0.019963
|  |  |  | @ Cl=0.6, Cd= | 0.018976
alpha (deg) | Cl | Cd | Cm | Cl/Cd
-20 | -0.4575 | 0.22132 | -0.0111 | -2.0671
-19 | -0.4285 | 0.21021 | -0.0169 | -2.0384
-18.5 | -0.4123 | 0.20466 | -0.0192 | -2.0146
-18 | -0.4014 | 0.20001 | -0.0227 | -2.0069
-17.5 | -0.3915 | 0.19461 | -0.0258 | -2.0117
-17 | -0.3707 | 0.18782 | -0.0264 | -1.9737
-16.5 | -0.3606 | 0.183 | -0.0293 | -1.9705
-16 | -0.3584 | 0.17861 | -0.0329 | -2.0066
-15.5 | -0.334 | 0.17082 | -0.0325 | -1.9553
-15 | -0.323 | 0.16545 | -0.0343 | -1.9523
-14.5 | -0.3483 | 0.16552 | -0.0405 | -2.1043
-14 | -0.3031 | 0.15384 | -0.0373 | -1.9702
-13.5 | -0.2965 | 0.14879 | -0.0388 | -1.9927
-13 | -0.318 | 0.14585 | -0.0435 | -2.1803
-12.5 | -0.2811 | 0.13695 | -0.0404 | -2.0526
-12 | -0.2852 | 0.13278 | -0.0421 | -2.1479
-11.5 | -0.2834 | 0.12646 | -0.0424 | -2.241
-11 | -0.2708 | 0.12116 | -0.0407 | -2.2351
-10.5 | -0.307 | 0.11896 | -0.0429 | -2.5807
-10 | -0.2986 | 0.11233 | -0.039 | -2.6582
-9.5 | -0.3014 | 0.10909 | -0.0336 | -2.7629
-9 | -0.3514 | 0.10817 | -0.0297 | -3.2486
-8.5 | -0.4278 | 0.10808 | -0.0265 | -3.9582
-8 | -0.371 | 0.10006 | -0.0237 | -3.7078
-7.5 | -0.3792 | 0.09175 | -0.0386 | -4.133
-7 | -0.3641 | 0.08264 | -0.0542 | -4.4059
-6.5 | -0.3157 | 0.07774 | -0.0503 | -4.061
-6 | -0.2899 | 0.07018 | -0.0568 | -4.1308
-5 | -0.2479 | 0.0374 | -0.0716 | -6.6283
-4.5 | -0.1938 | 0.03408 | -0.072 | -5.6866
-4 | -0.1367 | 0.03128 | -0.0719 | -4.3702
-3.5 | -0.0537 | 0.02868 | -0.0759 | -1.8724
-3 | 0.0016 | 0.02734 | -0.0752 | 0.058522
-2.5 | 0.0607 | 0.02614 | -0.0751 | 2.3221
-2 | 0.1229 | 0.02467 | -0.0756 | 4.9818
-1.5 | 0.2096 | 0.02199 | -0.0798 | 9.5316
-1 | 0.4397 | 0.01954 | -0.1108 | 22.5026
-0.5 | 0.4899 | 0.01941 | -0.109 | 25.2396
0 | 0.5431 | 0.01923 | -0.1075 | 28.2423
0.5 | 0.5991 | 0.01898 | -0.1063 | 31.5648
1 | 0.6577 | 0.0187 | -0.1055 | 35.1711
1.5 | 0.6973 | 0.01897 | -0.1018 | 36.758
2 | 0.7517 | 0.01888 | -0.1004 | 39.8146
2.5 | 0.7982 | 0.01909 | -0.0978 | 41.8125
3 | 0.8449 | 0.01934 | -0.0954 | 43.6867
3.5 | 0.8972 | 0.01952 | -0.094 | 45.9631
4 | 0.9368 | 0.02008 | -0.0906 | 46.6534
4.5 | 0.9809 | 0.02055 | -0.088 | 47.7324
5 | 1.0288 | 0.02099 | -0.0862 | 49.0138
5.5 | 1.0719 | 0.02164 | -0.0836 | 49.5333
6 | 1.1116 | 0.02242 | -0.0805 | 49.5807
6.5 | 1.1561 | 0.02326 | -0.0783 | 49.7034
7 | 1.2046 | 0.02425 | -0.077 | 49.6742
7.5 | 1.2408 | 0.02553 | -0.0737 | 48.6016
8 | 1.2777 | 0.02695 | -0.0707 | 47.41
8.5 | 1.3157 | 0.02847 | -0.0681 | 46.2136
9 | 1.3508 | 0.02987 | -0.0649 | 45.2226
9.5 | 1.382 | 0.03105 | -0.0612 | 44.5089
10 | 1.4126 | 0.03216 | -0.0574 | 43.9241
10.5 | 1.4438 | 0.03321 | -0.0538 | 43.4749
11 | 1.4742 | 0.03415 | -0.0501 | 43.1684
11.5 | 1.4734 | 0.03557 | -0.0419 | 41.4225
12 | 1.4764 | 0.03715 | -0.0351 | 39.7416
12.5 | 1.4831 | 0.03889 | -0.0295 | 38.1358
13 | 1.4869 | 0.04083 | -0.0243 | 36.4169
13.5 | 1.4824 | 0.04335 | -0.0192 | 34.1961
14 | 1.4672 | 0.04687 | -0.0145 | 31.3036
14.5 | 1.4511 | 0.05099 | -0.011 | 28.4585
15 | 1.411 | 0.05855 | -0.0088 | 24.0991
15.5 | 1.381 | 0.06642 | -0.0081 | 20.7919
16 | 1.3559 | 0.07491 | -0.0086 | 18.1004
16.5 | 1.3443 | 0.08224 | -0.0093 | 16.3461
17 | 1.3392 | 0.08894 | -0.0099 | 15.0573
17.5 | 1.3455 | 0.09404 | -0.0101 | 14.3077
18 | 1.3311 | 0.10276 | -0.0123 | 12.9535

## 11. Re 100k Mach 0.10 (1)
BIGFOIL.COM POLAR EXPORT
goe398
GOE 398 |  |  |  | Cl Max: | 1.765 | at alpha= | 12.5 | deg
JavaFoil+Calcfoil stall+Eppler ext transition |  |  |  | L/D Max: | 58.639 | at alpha= | 5 | deg
Re: | 100000 |  |  | Cd Min: | 0.01303 | at alpha= | -1.5 | deg
Mach: | 0.1 |  |  | Cl=0 at alpha= | -4.8958 | deg
|  |  |  | @ Cl=0.1, Cd= | 0.015549
|  |  |  | @ Cl=0.4, Cd= | 0.013032
|  |  |  | @ Cl=0.6, Cd= | 0.014798
alpha (deg) | Cl | Cd | Cm | Cl/Cd
-20 | -0.679 | 0.25042 | -0.022 | -2.71
-19.5 | -0.69 | 0.23234 | -0.023 | -2.969
-19 | -0.7 | 0.22402 | -0.023 | -3.123
-18.5 | -0.708 | 0.21196 | -0.024 | -3.339
-18 | -0.714 | 0.19921 | -0.024 | -3.583
-17.5 | -0.718 | 0.18415 | -0.025 | -3.897
-17 | -0.719 | 0.17561 | -0.025 | -4.096
-16.5 | -0.718 | 0.16612 | -0.025 | -4.324
-16 | -0.715 | 0.15727 | -0.026 | -4.545
-15.5 | -0.708 | 0.1472 | -0.026 | -4.813
-15 | -0.699 | 0.13904 | -0.027 | -5.03
-14.5 | -0.687 | 0.1319 | -0.028 | -5.211
-14 | -0.672 | 0.12272 | -0.028 | -5.475
-13.5 | -0.654 | 0.11468 | -0.029 | -5.701
-13 | -0.633 | 0.1084 | -0.029 | -5.835
-12.5 | -0.608 | 0.10232 | -0.03 | -5.947
-12 | -0.582 | 0.09585 | -0.03 | -6.067
-11.5 | -0.549 | 0.08951 | -0.031 | -6.137
-11 | -0.515 | 0.08414 | -0.031 | -6.12
-10.5 | -0.479 | 0.07936 | -0.032 | -6.037
-10 | -0.442 | 0.07466 | -0.032 | -5.916
-9.5 | -0.403 | 0.06953 | -0.033 | -5.797
-9 | -0.363 | 0.06471 | -0.034 | -5.613
-8.5 | -0.322 | 0.06149 | -0.034 | -5.237
-8 | -0.28 | 0.05808 | -0.035 | -4.818
-7.5 | -0.237 | 0.05458 | -0.035 | -4.337
-7 | -0.193 | 0.05146 | -0.036 | -3.745
-6.5 | -0.148 | 0.04878 | -0.037 | -3.034
-6 | -0.103 | 0.04628 | -0.038 | -2.216
-5.5 | -0.056 | 0.04396 | -0.038 | -1.285
-5 | -0.01 | 0.04193 | -0.039 | -0.236
-4.5 | 0.038 | 0.03801 | -0.05 | 0.989
-4 | 0.104 | 0.0141 | -0.084 | 7.381
-3.5 | 0.163 | 0.01405 | -0.084 | 11.589
-3 | 0.222 | 0.01405 | -0.085 | 15.789
-2.5 | 0.281 | 0.01388 | -0.086 | 20.258
-2 | 0.341 | 0.01316 | -0.087 | 25.904
-1.5 | 0.401 | 0.01303 | -0.088 | 30.752
-1 | 0.46 | 0.01314 | -0.089 | 35.002
-0.5 | 0.519 | 0.01414 | -0.09 | 36.715
0 | 0.583 | 0.01499 | -0.093 | 38.922
0.5 | 0.637 | 0.01438 | -0.092 | 44.255
1 | 0.695 | 0.01476 | -0.093 | 47.099
1.5 | 0.754 | 0.01519 | -0.094 | 49.601
2 | 0.812 | 0.01523 | -0.095 | 53.313
2.5 | 0.87 | 0.01575 | -0.095 | 55.221
3 | 0.926 | 0.01673 | -0.096 | 55.348
3.5 | 0.983 | 0.01731 | -0.097 | 56.776
4 | 1.039 | 0.01799 | -0.097 | 57.771
4.5 | 1.094 | 0.0187 | -0.098 | 58.518
5 | 1.151 | 0.01962 | -0.098 | 58.639
5.5 | 1.207 | 0.0207 | -0.099 | 58.297
6 | 1.261 | 0.02201 | -0.1 | 57.269
6.5 | 1.313 | 0.02355 | -0.1 | 55.741
7 | 1.363 | 0.02481 | -0.101 | 54.931
7.5 | 1.41 | 0.02611 | -0.101 | 54.009
8 | 1.457 | 0.02755 | -0.101 | 52.867
8.5 | 1.499 | 0.03244 | -0.101 | 46.203
9 | 1.542 | 0.03445 | -0.102 | 44.76
9.5 | 1.582 | 0.03679 | -0.102 | 42.993
10 | 1.62 | 0.03917 | -0.102 | 41.36
10.5 | 1.657 | 0.04192 | -0.102 | 39.514
11 | 1.689 | 0.04478 | -0.102 | 37.714
11.5 | 1.719 | 0.0481 | -0.102 | 35.738
12 | 1.748 | 0.05126 | -0.102 | 34.095
12.5 | 1.765 | 0.05623 | -0.101 | 31.382
13 | 1.575 | 0.10036 | -0.054 | 15.697
13.5 | 1.601 | 0.10699 | -0.054 | 14.964
14 | 1.624 | 0.11338 | -0.054 | 14.325
14.5 | 1.646 | 0.11996 | -0.054 | 13.718
15 | 1.664 | 0.12827 | -0.054 | 12.977
15.5 | 1.682 | 0.13541 | -0.054 | 12.418
16 | 1.696 | 0.14391 | -0.054 | 11.785
16.5 | 1.708 | 0.15268 | -0.054 | 11.187
17 | 1.718 | 0.16207 | -0.054 | 10.603
17.5 | 1.718 | 0.17194 | -0.054 | 9.992

## 12. Re 100k Mach 0.10 (2)
BIGFOIL.COM POLAR EXPORT
goe398
GOE 398 |  |  |  | Cl Max: | 1.482 | at alpha= | 11.5 | deg
XFOIL ncrit=9 |  |  |  | L/D Max: | 49.6121 | at alpha= | 6.5 | deg
Re: | 100000 |  |  | Cd Min: | 0.22194 | at alpha= | -20 | deg
Mach: | 0.1 |  |  | Cl=0 at alpha= | -3.0455 | deg
|  |  |  | @ Cl=0.1, Cd= | 0.025357
|  |  |  | @ Cl=0.4, Cd= | 0.020072
|  |  |  | @ Cl=0.6, Cd= | 0.018956
alpha (deg) | Cl | Cd | Cm | Cl/Cd
-20 | -0.4582 | 0.22194 | -0.0111 | -2.0645
-19 | -0.4286 | 0.21073 | -0.0169 | -2.0339
-18.5 | -0.4124 | 0.20519 | -0.0192 | -2.0098
-18 | -0.4021 | 0.20074 | -0.0229 | -2.0031
-17.5 | -0.3902 | 0.19485 | -0.0257 | -2.0026
-17 | -0.3703 | 0.18828 | -0.0265 | -1.9668
-16.5 | -0.3609 | 0.18365 | -0.0296 | -1.9652
-16 | -0.3556 | 0.17861 | -0.0328 | -1.9909
-15.5 | -0.333 | 0.17125 | -0.0327 | -1.9445
-15 | -0.3223 | 0.16592 | -0.0346 | -1.9425
-14.5 | -0.3432 | 0.16515 | -0.0401 | -2.0781
-14 | -0.3015 | 0.15426 | -0.0374 | -1.9545
-13.5 | -0.296 | 0.14934 | -0.0391 | -1.9821
-13 | -0.3114 | 0.14563 | -0.043 | -2.1383
-12.5 | -0.279 | 0.13738 | -0.0404 | -2.0309
-11.5 | -0.2798 | 0.12685 | -0.0423 | -2.2058
-11 | -0.2688 | 0.12164 | -0.0408 | -2.2098
-10.5 | -0.3075 | 0.11975 | -0.0431 | -2.5678
-10 | -0.2947 | 0.11284 | -0.0387 | -2.6117
-9.5 | -0.2997 | 0.10971 | -0.0335 | -2.7317
-9 | -0.352 | 0.109 | -0.0297 | -3.2294
-8.5 | -0.4278 | 0.10896 | -0.0267 | -3.9262
-8 | -0.3642 | 0.10043 | -0.0244 | -3.6264
-7.5 | -0.3685 | 0.09242 | -0.0376 | -3.9872
-7 | -0.3579 | 0.08334 | -0.0539 | -4.2945
-6 | -0.2846 | 0.07072 | -0.0571 | -4.0243
-5.5 | -0.282 | 0.04726 | -0.0732 | -5.967
-5 | -0.2451 | 0.03779 | -0.0728 | -6.4858
-4.5 | -0.1922 | 0.03444 | -0.073 | -5.5807
-4 | -0.1374 | 0.03158 | -0.0725 | -4.3509
-3.5 | -0.05 | 0.0288 | -0.0771 | -1.7361
-3 | 0.005 | 0.0274 | -0.0763 | 0.18248
-2.5 | 0.0638 | 0.02619 | -0.0761 | 2.436
-2 | 0.1242 | 0.0248 | -0.0761 | 5.0081
-1.5 | 0.2152 | 0.02202 | -0.0809 | 9.7729
-1 | 0.4381 | 0.01967 | -0.1106 | 22.2725
-0.5 | 0.4917 | 0.01946 | -0.1092 | 25.2672
0 | 0.5473 | 0.01922 | -0.108 | 28.4755
0.5 | 0.6052 | 0.01893 | -0.1071 | 31.9704
1 | 0.6499 | 0.01905 | -0.104 | 34.1155
1.5 | 0.7008 | 0.01902 | -0.102 | 36.8454
2 | 0.7584 | 0.01888 | -0.1011 | 40.1695
2.5 | 0.7987 | 0.01926 | -0.0975 | 41.4694
3 | 0.8499 | 0.0194 | -0.0957 | 43.8093
3.5 | 0.8965 | 0.01976 | -0.0933 | 45.3694
4 | 0.9385 | 0.02026 | -0.0903 | 46.3228
4.5 | 0.9859 | 0.02066 | -0.0881 | 47.7202
5 | 1.034 | 0.02115 | -0.0862 | 48.8889
5.5 | 1.072 | 0.02191 | -0.0827 | 48.9274
6 | 1.1156 | 0.02263 | -0.0802 | 49.2974
6.5 | 1.1639 | 0.02346 | -0.0785 | 49.6121
7 | 1.2039 | 0.02462 | -0.0757 | 48.8993
7.5 | 1.2401 | 0.02592 | -0.0724 | 47.8434
8 | 1.2781 | 0.02737 | -0.0695 | 46.6971
8.5 | 1.3153 | 0.02895 | -0.0666 | 45.4335
9 | 1.3495 | 0.03041 | -0.0633 | 44.3768
9.5 | 1.3802 | 0.03165 | -0.0594 | 43.6082
10 | 1.4091 | 0.03283 | -0.0553 | 42.9211
10.5 | 1.4377 | 0.03395 | -0.0512 | 42.3476
11 | 1.4655 | 0.03496 | -0.0471 | 41.9193
11.5 | 1.482 | 0.03594 | -0.0413 | 41.2354
12 | 1.4748 | 0.03784 | -0.0332 | 38.9746
12.5 | 1.4761 | 0.03989 | -0.0272 | 37.0043
13 | 1.4767 | 0.04212 | -0.022 | 35.0594
13.5 | 1.4709 | 0.04489 | -0.0172 | 32.7668
14 | 1.4578 | 0.04841 | -0.0129 | 30.1136
14.5 | 1.4353 | 0.05343 | -0.0097 | 26.8632
15 | 1.3987 | 0.06097 | -0.008 | 22.9408
15.5 | 1.3666 | 0.06952 | -0.0079 | 19.6577
16 | 1.345 | 0.07778 | -0.0086 | 17.2924
16.5 | 1.3334 | 0.08527 | -0.0095 | 15.6374

## 13. Re 100k Mach 0.25 (1)
BIGFOIL.COM POLAR EXPORT
goe398
GOE 398 |  |  |  | Cl Max: | 1.719 | at alpha= | 11.5 | deg
JavaFoil+Calcfoil stall+Eppler ext transition |  |  |  | L/D Max: | 57.483 | at alpha= | 4.5 | deg
Re: | 100000 |  |  | Cd Min: | 0.01317 | at alpha= | -2 | deg
Mach: | 0.25 |  |  | Cl=0 at alpha= | -4.8958 | deg
|  |  |  | @ Cl=0.1, Cd= | 0.016987
|  |  |  | @ Cl=0.4, Cd= | 0.013186
|  |  |  | @ Cl=0.6, Cd= | 0.015265
alpha (deg) | Cl | Cd | Cm | Cl/Cd
-19.5 | -0.405 | 0.3339 | -0.022 | -1.213
-19 | -0.445 | 0.30417 | -0.023 | -1.463
-18.5 | -0.482 | 0.26999 | -0.024 | -1.785
-18 | -0.515 | 0.24982 | -0.024 | -2.062
-17.5 | -0.545 | 0.2371 | -0.025 | -2.299
-17 | -0.571 | 0.20741 | -0.026 | -2.752
-16.5 | -0.593 | 0.1994 | -0.026 | -2.972
-16 | -0.61 | 0.18156 | -0.027 | -3.358
-15.5 | -0.622 | 0.16957 | -0.027 | -3.67
-15 | -0.63 | 0.15841 | -0.028 | -3.978
-14.5 | -0.633 | 0.14673 | -0.028 | -4.314
-14 | -0.631 | 0.13761 | -0.029 | -4.584
-13.5 | -0.624 | 0.12598 | -0.029 | -4.951
-13 | -0.612 | 0.11667 | -0.03 | -5.246
-12.5 | -0.596 | 0.10848 | -0.03 | -5.49
-12 | -0.575 | 0.10227 | -0.031 | -5.622
-11.5 | -0.546 | 0.09519 | -0.031 | -5.741
-11 | -0.515 | 0.08894 | -0.032 | -5.789
-10.5 | -0.481 | 0.08326 | -0.032 | -5.778
-10 | -0.445 | 0.07713 | -0.033 | -5.773
-9.5 | -0.408 | 0.07066 | -0.034 | -5.77
-9 | -0.368 | 0.06671 | -0.035 | -5.521
-8.5 | -0.327 | 0.06309 | -0.035 | -5.188
-8 | -0.285 | 0.0592 | -0.036 | -4.815
-7.5 | -0.242 | 0.05569 | -0.036 | -4.337
-7 | -0.197 | 0.05223 | -0.037 | -3.771
-6.5 | -0.151 | 0.04945 | -0.038 | -3.062
-6 | -0.105 | 0.04677 | -0.038 | -2.245
-5.5 | -0.058 | 0.04439 | -0.039 | -1.304
-5 | -0.01 | 0.04238 | -0.04 | -0.24
-4.5 | 0.038 | 0.04052 | -0.041 | 0.94
-4 | 0.107 | 0.01433 | -0.086 | 7.453
-3.5 | 0.167 | 0.01422 | -0.087 | 11.757
-3 | 0.228 | 0.01423 | -0.088 | 16.011
-2.5 | 0.289 | 0.01407 | -0.089 | 20.532
-2 | 0.35 | 0.01317 | -0.089 | 26.597
-1.5 | 0.412 | 0.01319 | -0.09 | 31.204
-1 | 0.472 | 0.01411 | -0.091 | 33.475
-0.5 | 0.533 | 0.01498 | -0.093 | 35.621
0 | 0.592 | 0.01535 | -0.094 | 38.576
0.5 | 0.653 | 0.0147 | -0.095 | 44.393
1 | 0.712 | 0.01509 | -0.095 | 47.209
1.5 | 0.772 | 0.01557 | -0.096 | 49.597
2 | 0.832 | 0.01565 | -0.097 | 53.138
2.5 | 0.89 | 0.01622 | -0.098 | 54.883
3 | 0.949 | 0.01725 | -0.098 | 55.001
3.5 | 1.006 | 0.01794 | -0.099 | 56.097
4 | 1.063 | 0.01863 | -0.099 | 57.072
4.5 | 1.12 | 0.01949 | -0.1 | 57.483
5 | 1.178 | 0.02056 | -0.101 | 57.293
5.5 | 1.235 | 0.02181 | -0.101 | 56.617
6 | 1.29 | 0.02357 | -0.102 | 54.714
6.5 | 1.341 | 0.02476 | -0.102 | 54.147
7 | 1.391 | 0.02623 | -0.103 | 53.022
7.5 | 1.438 | 0.02778 | -0.103 | 51.778
8 | 1.482 | 0.03273 | -0.103 | 45.281
8.5 | 1.525 | 0.03488 | -0.104 | 43.729
9 | 1.566 | 0.03719 | -0.104 | 42.117
9.5 | 1.604 | 0.03963 | -0.104 | 40.476
10 | 1.638 | 0.04276 | -0.104 | 38.31
10.5 | 1.669 | 0.04595 | -0.104 | 36.331
11 | 1.696 | 0.04941 | -0.104 | 34.327
11.5 | 1.719 | 0.05359 | -0.103 | 32.083
12 | 1.528 | 0.09197 | -0.055 | 16.613
12.5 | 1.552 | 0.09829 | -0.055 | 15.787
13 | 1.572 | 0.10423 | -0.055 | 15.084
13.5 | 1.59 | 0.11152 | -0.055 | 14.26
14 | 1.605 | 0.12121 | -0.055 | 13.238
14.5 | 1.615 | 0.12831 | -0.054 | 12.59
15 | 1.623 | 0.1388 | -0.055 | 11.695
15.5 | 1.627 | 0.14741 | -0.054 | 11.038
16 | 1.628 | 0.15734 | -0.055 | 10.344
16.5 | 1.624 | 0.16912 | -0.054 | 9.601

## 14. Re 100k Mach 0.25 (2)
BIGFOIL.COM POLAR EXPORT
goe398
GOE 398 |  |  |  | Cl Max: | 1.4377 | at alpha= | 12.5 | deg
XFOIL ncrit=9 |  |  |  | L/D Max: | 47.2322 | at alpha= | 5 | deg
Re: | 100000 |  |  | Cd Min: | 0.2257 | at alpha= | -20 | deg
Mach: | 0.25 |  |  | Cl=0 at alpha= | -3.0408 | deg
|  |  |  | @ Cl=0.1, Cd= | 0.026086
|  |  |  | @ Cl=0.4, Cd= | 0.020524
|  |  |  | @ Cl=0.6, Cd= | 0.019458
alpha (deg) | Cl | Cd | Cm | Cl/Cd
-20 | -0.463 | 0.2257 | -0.0115 | -2.0514
-19.5 | -0.4495 | 0.22037 | -0.0152 | -2.0398
-19 | -0.4299 | 0.21377 | -0.017 | -2.011
-18.5 | -0.4138 | 0.20819 | -0.0197 | -1.9876
-18 | -0.4075 | 0.20528 | -0.0244 | -1.9851
-17.5 | -0.3861 | 0.19683 | -0.0255 | -1.9616
-17 | -0.3685 | 0.19089 | -0.0271 | -1.9304
-16.5 | -0.3648 | 0.18785 | -0.0314 | -1.942
-16 | -0.3459 | 0.17985 | -0.0324 | -1.9233
-15.5 | -0.3281 | 0.17361 | -0.0333 | -1.8899
-15 | -0.3211 | 0.16899 | -0.0361 | -1.9001
-14.5 | -0.314 | 0.16309 | -0.0383 | -1.9253
-14 | -0.2939 | 0.15651 | -0.0381 | -1.8778
-13.5 | -0.2974 | 0.1531 | -0.0412 | -1.9425
-13 | -0.2869 | 0.14595 | -0.0419 | -1.9657
-12.5 | -0.2691 | 0.13968 | -0.0411 | -1.9265
-12 | -0.2878 | 0.13739 | -0.0444 | -2.0948
-11.5 | -0.2639 | 0.12905 | -0.0421 | -2.0449
-11 | -0.2598 | 0.12427 | -0.0412 | -2.0906
-10.5 | -0.3093 | 0.12395 | -0.0437 | -2.4954
-10 | -0.2788 | 0.1157 | -0.0376 | -2.4097
-9.5 | -0.2936 | 0.11316 | -0.0327 | -2.5946
-9 | -0.3556 | 0.11354 | -0.0299 | -3.1319
-8.5 | -0.3534 | 0.10813 | -0.0243 | -3.2683
-8 | -0.35 | 0.10284 | -0.0324 | -3.4033
-7.5 | -0.3076 | 0.09432 | -0.0376 | -3.2612
-7 | -0.3166 | 0.0872 | -0.0495 | -3.6307
-6.5 | -0.2975 | 0.0793 | -0.0602 | -3.7516
-6 | -0.254 | 0.07299 | -0.0613 | -3.4799
-5.5 | -0.2706 | 0.05228 | -0.076 | -5.176
-5 | -0.2345 | 0.04249 | -0.0777 | -5.5189
-4.5 | -0.1775 | 0.03641 | -0.0792 | -4.875
-4 | -0.1296 | 0.03309 | -0.0775 | -3.9166
-3.5 | -0.0753 | 0.03063 | -0.0764 | -2.4584
-2.5 | 0.0887 | 0.02633 | -0.0824 | 3.3688
-2 | 0.148 | 0.02505 | -0.0816 | 5.9082
-1.5 | 0.205 | 0.0234 | -0.0805 | 8.7607
-1 | 0.466 | 0.01955 | -0.1152 | 23.8363
-0.5 | 0.4976 | 0.01988 | -0.11 | 25.0302
0 | 0.5525 | 0.01968 | -0.1083 | 28.0742
0.5 | 0.6125 | 0.0194 | -0.1073 | 31.5722
1 | 0.659 | 0.01955 | -0.1042 | 33.7084
1.5 | 0.7108 | 0.01959 | -0.102 | 36.2838
2 | 0.7704 | 0.01949 | -0.101 | 39.528
2.5 | 0.8097 | 0.02 | -0.0969 | 40.485
3 | 0.8615 | 0.02022 | -0.0949 | 42.6063
3.5 | 0.9103 | 0.0206 | -0.0924 | 44.1893
4 | 0.9511 | 0.02121 | -0.0888 | 44.8421
4.5 | 0.999 | 0.02168 | -0.0862 | 46.0793
5 | 1.0495 | 0.02222 | -0.0842 | 47.2322
5.5 | 1.0864 | 0.02314 | -0.0801 | 46.949
6 | 1.1306 | 0.02401 | -0.0773 | 47.0887
6.5 | 1.1806 | 0.02504 | -0.0754 | 47.1486
7 | 1.2196 | 0.02643 | -0.072 | 46.1445
7.5 | 1.2535 | 0.028 | -0.068 | 44.7679
8 | 1.2899 | 0.02974 | -0.0645 | 43.3726
8.5 | 1.3291 | 0.03152 | -0.0616 | 42.1669
9 | 1.3666 | 0.03308 | -0.0583 | 41.312
9.5 | 1.3925 | 0.03452 | -0.0532 | 40.3389
10 | 1.3932 | 0.0365 | -0.045 | 38.1699
10.5 | 1.3941 | 0.03863 | -0.0373 | 36.0885
11 | 1.4047 | 0.04054 | -0.0315 | 34.6497
11.5 | 1.4184 | 0.04221 | -0.0265 | 33.6034
12 | 1.4305 | 0.04406 | -0.0218 | 32.4671
12.5 | 1.4377 | 0.04633 | -0.0173 | 31.0317
13 | 1.4316 | 0.04961 | -0.013 | 28.8571
13.5 | 1.4108 | 0.05449 | -0.0094 | 25.891
14 | 1.3757 | 0.06153 | -0.0074 | 22.3582
14.5 | 1.3651 | 0.06657 | -0.0061 | 20.5062
15 | 1.3134 | 0.0782 | -0.0079 | 16.7954
15.5 | 1.2888 | 0.08733 | -0.0096 | 14.7578
16 | 1.2726 | 0.09597 | -0.0115 | 13.2604
16.5 | 1.2123 | 0.11267 | -0.0182 | 10.7597
17 | 1.0091 | 0.16354 | -0.0448 | 6.1704
17.5 | 0.9708 | 0.18359 | -0.0552 | 5.2879

## 15. Re 100k Mach 0.50 (1)
BIGFOIL.COM POLAR EXPORT
goe398
GOE 398 |  |  |  | Cl Max: | 1.579 | at alpha= | 8.5 | deg
JavaFoil+Calcfoil stall+Eppler ext transition |  |  |  | L/D Max: | 52.951 | at alpha= | 2.5 | deg
Re: | 100000 |  |  | Cd Min: | 0.01363 | at alpha= | -3 | deg
Mach: | 0.5 |  |  | Cl=0 at alpha= | -4.8962 | deg
|  |  |  | @ Cl=0.1, Cd= | 0.039136
|  |  |  | @ Cl=0.4, Cd= | 0.014906
|  |  |  | @ Cl=0.6, Cd= | 0.016177
alpha (deg) | Cl | Cd | Cm | Cl/Cd
-20 | -0.784 | 0.30547 | -0.033 | -2.566
-19.5 | -0.759 | 0.3037 | -0.034 | -2.5
-19 | -0.735 | 0.29213 | -0.034 | -2.515
-18.5 | -0.71 | 0.28744 | -0.035 | -2.47
-18 | -0.682 | 0.28082 | -0.033 | -2.429
-17.5 | -0.656 | 0.27859 | -0.033 | -2.356
-17 | -0.632 | 0.25504 | -0.034 | -2.477
-16.5 | -0.607 | 0.24576 | -0.034 | -2.468
-16 | -0.581 | 0.25426 | -0.034 | -2.285
-15.5 | -0.556 | 0.22587 | -0.035 | -2.462
-15 | -0.531 | 0.22389 | -0.036 | -2.371
-14.5 | -0.505 | 0.21971 | -0.036 | -2.3
-14 | -0.48 | 0.2423 | -0.036 | -1.979
-13.5 | -0.454 | 0.23272 | -0.036 | -1.951
-13 | -0.428 | 0.23254 | -0.037 | -1.842
-12.5 | -0.401 | 0.20416 | -0.034 | -1.966
-12 | -0.376 | 0.20431 | -0.034 | -1.838
-11.5 | -0.35 | 0.19283 | -0.034 | -1.813
-11 | -0.324 | 0.18955 | -0.035 | -1.708
-10.5 | -0.298 | 0.19384 | -0.035 | -1.536
-10 | -0.272 | 0.16666 | -0.036 | -1.63
-9.5 | -0.246 | 0.1304 | -0.037 | -1.883
-9 | -0.313 | 0.09715 | -0.037 | -3.225
-8.5 | -0.314 | 0.07724 | -0.039 | -4.062
-8 | -0.288 | 0.06799 | -0.039 | -4.236
-7.5 | -0.252 | 0.0622 | -0.04 | -4.049
-7 | -0.209 | 0.05852 | -0.04 | -3.58
-6.5 | -0.163 | 0.05407 | -0.041 | -3.02
-6 | -0.114 | 0.05021 | -0.042 | -2.279
-5.5 | -0.064 | 0.04714 | -0.043 | -1.348
-5 | -0.011 | 0.04444 | -0.044 | -0.252
-4.5 | 0.042 | 0.04212 | -0.045 | 1.002
-4 | 0.096 | 0.04026 | -0.046 | 2.394
-3.5 | 0.186 | 0.01497 | -0.096 | 12.426
-3 | 0.254 | 0.01363 | -0.097 | 18.634
-2.5 | 0.322 | 0.01491 | -0.098 | 21.612
-2 | 0.391 | 0.01489 | -0.099 | 26.24
-1.5 | 0.459 | 0.01501 | -0.1 | 30.606
-1 | 0.527 | 0.01576 | -0.102 | 33.464
-0.5 | 0.595 | 0.01612 | -0.103 | 36.933
0 | 0.656 | 0.01681 | -0.104 | 39.013
0.5 | 0.722 | 0.01719 | -0.105 | 41.975
1 | 0.788 | 0.01686 | -0.106 | 46.705
1.5 | 0.853 | 0.01697 | -0.106 | 50.254
2 | 0.917 | 0.01773 | -0.107 | 51.744
2.5 | 0.981 | 0.01853 | -0.108 | 52.951
3 | 1.044 | 0.01995 | -0.108 | 52.323
3.5 | 1.107 | 0.02105 | -0.109 | 52.581
4 | 1.169 | 0.02237 | -0.11 | 52.279
4.5 | 1.231 | 0.02383 | -0.11 | 51.657
5 | 1.293 | 0.02627 | -0.111 | 49.218
5.5 | 1.352 | 0.02802 | -0.112 | 48.24
6 | 1.404 | 0.02998 | -0.112 | 46.818
6.5 | 1.452 | 0.03232 | -0.112 | 44.922
7 | 1.494 | 0.03864 | -0.112 | 38.669
7.5 | 1.532 | 0.042 | -0.112 | 36.474
8 | 1.561 | 0.04553 | -0.112 | 34.277
8.5 | 1.579 | 0.05027 | -0.112 | 31.416
9 | 1.388 | 0.07331 | -0.058 | 18.928
9.5 | 1.387 | 0.07944 | -0.058 | 17.459
10 | 1.359 | 0.08956 | -0.057 | 15.176
10.5 | 1.271 | 0.107 | -0.056 | 11.883
11 | 0.884 | 0.16286 | -0.055 | 5.431
11.5 | 0.913 | 0.17 | -0.055 | 5.369
12 | 0.941 | 0.17562 | -0.056 | 5.358
12.5 | 0.969 | 0.18964 | -0.057 | 5.112
13 | 1.001 | 0.23573 | -0.064 | 4.244
13.5 | 1.029 | 0.28037 | -0.064 | 3.669

## 16. Re 100k Mach 0.50 (2)
BIGFOIL.COM POLAR EXPORT
goe398
GOE 398 |  |  |  | Cl Max: | 1.0551 | at alpha= | 20 | deg
XFOIL ncrit=9 |  |  |  | L/D Max: | 35.8695 | at alpha= | 4.5 | deg
Re: | 100000 |  |  | Cd Min: | 0.27406 | at alpha= | 20 | deg
Mach: | 0.5 |  |  | Cl=0 at alpha= | -2.8131 | deg
|  |  |  | @ Cl=0.1, Cd= | 0.02997
|  |  |  | @ Cl=0.4, Cd= | 0.023805
|  |  |  | @ Cl=0.6, Cd= | 0.022775
alpha (deg) | Cl | Cd | Cm | Cl/Cd
-20 | -0.4869 | 0.24332 | -0.0115 | -2.0011
-19.5 | -0.4654 | 0.23624 | -0.0145 | -1.97
-19 | -0.4471 | 0.2304 | -0.0185 | -1.9405
-18 | -0.4076 | 0.21645 | -0.0245 | -1.8831
-17.5 | -0.3881 | 0.20998 | -0.0272 | -1.8483
-17 | -0.3802 | 0.20743 | -0.0321 | -1.8329
-16.5 | -0.3535 | 0.19726 | -0.0329 | -1.7921
-16 | -0.3346 | 0.19083 | -0.0348 | -1.7534
-15.5 | -0.3266 | 0.18712 | -0.0386 | -1.7454
-15 | -0.3085 | 0.17934 | -0.0401 | -1.7202
-14.5 | -0.2876 | 0.17231 | -0.0406 | -1.6691
-14 | -0.2869 | 0.16957 | -0.044 | -1.6919
-13.5 | -0.2671 | 0.16114 | -0.0442 | -1.6576
-13 | -0.2506 | 0.15482 | -0.044 | -1.6187
-12.5 | -0.2594 | 0.15269 | -0.0464 | -1.6989
-12 | -0.2392 | 0.14432 | -0.0448 | -1.6574
-11.5 | -0.2336 | 0.13956 | -0.0434 | -1.6738
-11 | -0.2728 | 0.14074 | -0.0438 | -1.9383
-10.5 | -0.2517 | 0.13223 | -0.038 | -1.9035
-10 | -0.2618 | 0.1294 | -0.033 | -2.0232
-9.5 | -0.3095 | 0.13048 | -0.0309 | -2.372
-9 | -0.282 | 0.12238 | -0.0292 | -2.3043
-8.5 | -0.2859 | 0.11845 | -0.0452 | -2.4137
-8 | -0.2144 | 0.10685 | -0.0465 | -2.0066
-7.5 | -0.1907 | 0.09971 | -0.0546 | -1.9125
-7 | -0.2187 | 0.09692 | -0.0657 | -2.2565
-6.5 | -0.1296 | 0.08547 | -0.0689 | -1.5163
-6 | -0.1063 | 0.07835 | -0.0758 | -1.3567
-5 | -0.1642 | 0.05743 | -0.0908 | -2.8591
-4.5 | -0.144 | 0.05051 | -0.0911 | -2.8509
-4 | -0.1184 | 0.04395 | -0.0905 | -2.694
-3.5 | -0.0795 | 0.03844 | -0.0886 | -2.0682
-3 | -0.025 | 0.0346 | -0.0867 | -0.72254
-2.5 | 0.0419 | 0.03166 | -0.0853 | 1.3234
-2 | 0.1165 | 0.02949 | -0.0848 | 3.9505
-1.5 | 0.1933 | 0.02776 | -0.0844 | 6.9633
-1 | 0.2645 | 0.02588 | -0.0833 | 10.2202
-0.5 | 0.5074 | 0.02216 | -0.1114 | 22.8971
0 | 0.5617 | 0.02227 | -0.1082 | 25.2223
0.5 | 0.6034 | 0.02282 | -0.1031 | 26.4417
1 | 0.6663 | 0.02292 | -0.1009 | 29.0707
1.5 | 0.7152 | 0.02349 | -0.0969 | 30.447
2 | 0.7511 | 0.02441 | -0.091 | 30.7702
2.5 | 0.8079 | 0.02477 | -0.088 | 32.6161
3 | 0.8638 | 0.02523 | -0.0848 | 34.237
3.5 | 0.8851 | 0.0267 | -0.0772 | 33.1498
4 | 0.9328 | 0.02748 | -0.073 | 33.9447
4.5 | 1.0004 | 0.02789 | -0.0713 | 35.8695
5 | 1.0071 | 0.03013 | -0.0622 | 33.4252
5.5 | 1.0171 | 0.03254 | -0.0542 | 31.2569
6 | 1.0255 | 0.03553 | -0.0472 | 28.8629
6.5 | 1.0117 | 0.04027 | -0.0402 | 25.1229
7 | 0.9587 | 0.04884 | -0.0345 | 19.6294
7.5 | 0.9103 | 0.05923 | -0.0326 | 15.3689
9 | 0.801 | 0.09449 | -0.038 | 8.4771
9.5 | 0.7847 | 0.10471 | -0.0405 | 7.494
10 | 0.8302 | 0.10803 | -0.0389 | 7.6849
10.5 | 0.8007 | 0.12021 | -0.0433 | 6.6608
11 | 0.7916 | 0.12962 | -0.0465 | 6.1071
11.5 | 0.7959 | 0.13808 | -0.0491 | 5.764
12 | 0.8161 | 0.14337 | -0.0496 | 5.6923
12.5 | 0.8529 | 0.14516 | -0.0476 | 5.8756
13 | 0.8772 | 0.14898 | -0.0474 | 5.888
13.5 | 0.8956 | 0.15374 | -0.048 | 5.8254
14 | 0.9303 | 0.15591 | -0.0464 | 5.9669
14.5 | 0.9254 | 0.16569 | -0.0512 | 5.5851
15 | 0.9344 | 0.17394 | -0.0547 | 5.372
15.5 | 0.9416 | 0.18304 | -0.0589 | 5.1442
16 | 0.9612 | 0.19004 | -0.0613 | 5.0579
16.5 | 0.9578 | 0.20219 | -0.0686 | 4.7371
17 | 0.9759 | 0.2102 | -0.0719 | 4.6427
17.5 | 0.9878 | 0.21985 | -0.0767 | 4.4931
18 | 0.9991 | 0.23006 | -0.0821 | 4.3428
19 | 1.0095 | 0.25558 | -0.0977 | 3.9498
19.5 | 1.0319 | 0.26382 | -0.101 | 3.9114
20 | 1.0551 | 0.27406 | -0.1042 | 3.8499

## 17. Re 250k Mach 0.00 (1)
BIGFOIL.COM POLAR EXPORT
goe398
GOE 398 |  |  |  | Cl Max: | 1.897 | at alpha= | 15 | deg
JavaFoil+Calcfoil stall+Eppler ext transition |  |  |  | L/D Max: | 97.062 | at alpha= | 6 | deg
Re: | 250000 |  |  | Cd Min: | 0.00844 | at alpha= | -1.5 | deg
Mach: | 0 |  |  | Cl=0 at alpha= | -4.8947 | deg
|  |  |  | @ Cl=0.1, Cd= | 0.0099985
|  |  |  | @ Cl=0.4, Cd= | 0.008442
|  |  |  | @ Cl=0.6, Cd= | 0.011026
alpha (deg) | Cl | Cd | Cm | Cl/Cd
-20 | -0.713 | 0.20381 | -0.024 | -3.5
-19.5 | -0.722 | 0.19429 | -0.024 | -3.714
-19 | -0.728 | 0.18244 | -0.024 | -3.991
-18.5 | -0.733 | 0.17317 | -0.025 | -4.235
-18 | -0.736 | 0.16391 | -0.025 | -4.493
-17.5 | -0.738 | 0.15883 | -0.025 | -4.644
-17 | -0.736 | 0.14623 | -0.026 | -5.035
-16.5 | -0.733 | 0.14134 | -0.026 | -5.184
-16 | -0.727 | 0.13286 | -0.026 | -5.472
-15.5 | -0.718 | 0.1262 | -0.027 | -5.693
-15 | -0.707 | 0.11871 | -0.027 | -5.959
-14.5 | -0.693 | 0.11219 | -0.028 | -6.18
-14 | -0.677 | 0.10586 | -0.028 | -6.392
-13.5 | -0.657 | 0.10042 | -0.029 | -6.544
-13 | -0.635 | 0.09461 | -0.029 | -6.709
-12.5 | -0.61 | 0.08965 | -0.03 | -6.802
-12 | -0.582 | 0.08392 | -0.031 | -6.935
-11.5 | -0.549 | 0.07926 | -0.031 | -6.931
-11 | -0.515 | 0.07498 | -0.032 | -6.863
-10.5 | -0.478 | 0.07033 | -0.032 | -6.804
-10 | -0.441 | 0.06661 | -0.033 | -6.619
-9.5 | -0.402 | 0.06205 | -0.034 | -6.481
-9 | -0.362 | 0.05795 | -0.035 | -6.252
-8.5 | -0.321 | 0.055 | -0.035 | -5.838
-8 | -0.279 | 0.0519 | -0.036 | -5.375
-7.5 | -0.236 | 0.04939 | -0.037 | -4.777
-7 | -0.192 | 0.04613 | -0.038 | -4.165
-6.5 | -0.147 | 0.0436 | -0.038 | -3.382
-6 | -0.107 | 0.03193 | -0.059 | -3.341
-5.5 | -0.069 | 0.01124 | -0.081 | -6.159
-5 | -0.012 | 0.01107 | -0.082 | -1.098
-4.5 | 0.045 | 0.01094 | -0.083 | 4.158
-4 | 0.104 | 0.00993 | -0.084 | 10.441
-3.5 | 0.162 | 0.00987 | -0.085 | 16.421
-3 | 0.221 | 0.00984 | -0.086 | 22.464
-2.5 | 0.28 | 0.01045 | -0.087 | 26.791
-2 | 0.339 | 0.00972 | -0.088 | 34.907
-1.5 | 0.399 | 0.00844 | -0.089 | 47.236
-1 | 0.458 | 0.00856 | -0.09 | 53.478
-0.5 | 0.517 | 0.01028 | -0.091 | 50.289
0 | 0.581 | 0.01138 | -0.092 | 51.018
0.5 | 0.64 | 0.01028 | -0.093 | 62.28
1 | 0.7 | 0.01059 | -0.094 | 66.082
1.5 | 0.76 | 0.01095 | -0.095 | 69.343
2 | 0.819 | 0.00936 | -0.096 | 87.512
2.5 | 0.879 | 0.00964 | -0.097 | 91.184
3 | 0.938 | 0.01021 | -0.097 | 91.904
3.5 | 0.998 | 0.01052 | -0.098 | 94.837
4 | 1.057 | 0.01281 | -0.099 | 82.512
4.5 | 1.116 | 0.01332 | -0.1 | 83.822
5 | 1.176 | 0.01401 | -0.101 | 83.884
5.5 | 1.235 | 0.01485 | -0.101 | 83.15
6 | 1.292 | 0.01331 | -0.102 | 97.062
6.5 | 1.329 | 0.01731 | -0.102 | 76.78
7 | 1.377 | 0.01823 | -0.102 | 75.548
7.5 | 1.426 | 0.01907 | -0.102 | 74.794
8 | 1.475 | 0.02015 | -0.103 | 73.221
8.5 | 1.508 | 0.02572 | -0.102 | 58.643
9 | 1.552 | 0.02736 | -0.102 | 56.74
9.5 | 1.594 | 0.02888 | -0.103 | 55.207
10 | 1.634 | 0.03074 | -0.103 | 53.174
10.5 | 1.673 | 0.03265 | -0.103 | 51.239
11 | 1.708 | 0.03482 | -0.103 | 49.051
11.5 | 1.741 | 0.03711 | -0.104 | 46.923
12 | 1.774 | 0.03936 | -0.104 | 45.075
12.5 | 1.801 | 0.04245 | -0.104 | 42.42
13 | 1.826 | 0.04523 | -0.104 | 40.364
13.5 | 1.846 | 0.04943 | -0.103 | 37.354
14 | 1.865 | 0.05254 | -0.103 | 35.504
14.5 | 1.882 | 0.05694 | -0.103 | 33.044
15 | 1.897 | 0.06036 | -0.103 | 31.435
15.5 | 1.897 | 0.06827 | -0.101 | 27.789
16 | 1.879 | 0.08051 | -0.098 | 23.341
16.5 | 1.719 | 0.13271 | -0.056 | 12.953
17 | 1.738 | 0.13946 | -0.061 | 12.46
17.5 | 1.734 | 0.14728 | -0.056 | 11.772
18 | 1.722 | 0.15591 | -0.056 | 11.048
18.5 | 1.708 | 0.16423 | -0.056 | 10.401
19 | 1.689 | 0.17064 | -0.056 | 9.897
19.5 | 1.667 | 0.17931 | -0.056 | 9.299
20 | 1.642 | 0.18832 | -0.056 | 8.717

## 18. Re 250k Mach 0.00 (2)
BIGFOIL.COM POLAR EXPORT
goe398
GOE 398 |  |  |  | Cl Max: | 1.4727 | at alpha= | 13.5 | deg
XFOIL ncrit=9 |  |  |  | L/D Max: | 77.0201 | at alpha= | 4.5 | deg
Re: | 250000 |  |  | Cd Min: | 0.21276 | at alpha= | -19.5 | deg
Mach: | 0 |  |  | Cl=0 at alpha= | -4.8811 | deg
|  |  |  | @ Cl=0.1, Cd= | 0.014055
|  |  |  | @ Cl=0.4, Cd= | 0.010337
|  |  |  | @ Cl=0.6, Cd= | 0.010059
alpha (deg) | Cl | Cd | Cm | Cl/Cd
-19.5 | -0.4461 | 0.21276 | -0.0135 | -2.0967
-19 | -0.4298 | 0.20745 | -0.0159 | -2.0718
-18.5 | -0.4146 | 0.2018 | -0.0185 | -2.0545
-18 | -0.4111 | 0.19587 | -0.0241 | -2.0988
-17.5 | -0.389 | 0.18936 | -0.0243 | -2.0543
-17 | -0.3733 | 0.18407 | -0.026 | -2.028
-16.5 | -0.3621 | 0.17796 | -0.0289 | -2.0347
-16 | -0.3561 | 0.1712 | -0.0323 | -2.08
-15.5 | -0.3383 | 0.16577 | -0.0327 | -2.0408
-15 | -0.3261 | 0.16016 | -0.0343 | -2.0361
-14.5 | -0.3304 | 0.15296 | -0.0387 | -2.16
-14 | -0.3099 | 0.14768 | -0.0379 | -2.0985
-13.5 | -0.2999 | 0.14218 | -0.0389 | -2.1093
-13 | -0.317 | 0.13447 | -0.0442 | -2.3574
-12.5 | -0.2922 | 0.12951 | -0.0417 | -2.2562
-12 | -0.2853 | 0.12429 | -0.0419 | -2.2954
-11.5 | -0.307 | 0.11634 | -0.0458 | -2.6388
-11 | -0.2907 | 0.11267 | -0.0424 | -2.5801
-10.5 | -0.298 | 0.10857 | -0.04 | -2.7448
-10 | -0.3343 | 0.0986 | -0.049 | -3.3905
-9.5 | -0.2818 | 0.09387 | -0.0506 | -3.002
-9 | -0.2805 | 0.07857 | -0.0727 | -3.5701
-8.5 | -0.3428 | 0.04353 | -0.103 | -7.875
-8 | -0.3218 | 0.03272 | -0.1055 | -9.835
-7.5 | -0.2836 | 0.02666 | -0.1052 | -10.6377
-7 | -0.228 | 0.02323 | -0.1063 | -9.8149
-6.5 | -0.1687 | 0.02081 | -0.107 | -8.1067
-6 | -0.1163 | 0.01898 | -0.1058 | -6.1275
-5.5 | -0.064 | 0.01735 | -0.1049 | -3.6888
-5 | -0.0118 | 0.01632 | -0.1035 | -0.72304
-4.5 | 0.0378 | 0.01516 | -0.102 | 2.4934
-4 | 0.0866 | 0.01425 | -0.1002 | 6.0772
-3.5 | 0.1354 | 0.01354 | -0.0983 | 10
-3 | 0.1837 | 0.01281 | -0.0965 | 14.3404
-2.5 | 0.2347 | 0.01236 | -0.0951 | 18.9887
-2 | 0.2833 | 0.0119 | -0.0934 | 23.8067
-1.5 | 0.3266 | 0.01126 | -0.0907 | 29.0053
-1 | 0.3633 | 0.01045 | -0.0862 | 34.7656
-0.5 | 0.5253 | 0.00995 | -0.107 | 52.794
0 | 0.6279 | 0.0101 | -0.1164 | 62.1683
0.5 | 0.6686 | 0.01018 | -0.1132 | 65.6778
1 | 0.7096 | 0.01031 | -0.1099 | 68.8264
1.5 | 0.7508 | 0.01051 | -0.1067 | 71.4367
2 | 0.7917 | 0.01076 | -0.1034 | 73.5781
2.5 | 0.8318 | 0.01106 | -0.1 | 75.208
3 | 0.8723 | 0.01144 | -0.0968 | 76.25
3.5 | 0.913 | 0.01187 | -0.0936 | 76.9166
4 | 0.9538 | 0.01239 | -0.0906 | 76.9814
4.5 | 0.9951 | 0.01292 | -0.0877 | 77.0201
5 | 1.0364 | 0.01349 | -0.0849 | 76.8273
5.5 | 1.0768 | 0.01408 | -0.082 | 76.4773
6 | 1.1162 | 0.01469 | -0.0789 | 75.9837
6.5 | 1.1543 | 0.01531 | -0.0757 | 75.3952
7 | 1.1901 | 0.01595 | -0.072 | 74.6144
7.5 | 1.2211 | 0.01657 | -0.0676 | 73.6934
8 | 1.2435 | 0.01717 | -0.0615 | 72.4228
8.5 | 1.2675 | 0.01791 | -0.0561 | 70.7705
9 | 1.2931 | 0.01879 | -0.0513 | 68.8185
9.5 | 1.3197 | 0.01982 | -0.0471 | 66.5843
10 | 1.3464 | 0.02098 | -0.0432 | 64.1754
10.5 | 1.3714 | 0.02229 | -0.0394 | 61.5253
11 | 1.3953 | 0.02377 | -0.0358 | 58.7
11.5 | 1.4172 | 0.0254 | -0.0323 | 55.7953
12 | 1.4376 | 0.02722 | -0.0292 | 52.8141
12.5 | 1.4553 | 0.02938 | -0.0262 | 49.5337
13 | 1.4682 | 0.03202 | -0.0233 | 45.8526
13.5 | 1.4727 | 0.03556 | -0.0206 | 41.4145
14 | 1.463 | 0.04082 | -0.0181 | 35.8403
14.5 | 1.436 | 0.04834 | -0.0162 | 29.7062
15 | 1.4129 | 0.05618 | -0.0154 | 25.1495
15.5 | 1.39 | 0.06457 | -0.0155 | 21.527
16 | 1.376 | 0.07229 | -0.0161 | 19.0344
16.5 | 1.362 | 0.08019 | -0.0171 | 16.9847
17 | 1.3545 | 0.08712 | -0.0178 | 15.5475
17.5 | 1.3523 | 0.09363 | -0.0188 | 14.443
18 | 1.3551 | 0.09892 | -0.0192 | 13.6989
18.5 | 1.3599 | 0.10428 | -0.0199 | 13.0409

## 19. Re 250k Mach 0.10 (1)
BIGFOIL.COM POLAR EXPORT
goe398
GOE 398 |  |  |  | Cl Max: | 1.889 | at alpha= | 15.5 | deg
JavaFoil+Calcfoil stall+Eppler ext transition |  |  |  | L/D Max: | 94.84 | at alpha= | 3.5 | deg
Re: | 250000 |  |  | Cd Min: | 0.00854 | at alpha= | -1 | deg
Mach: | 0.1 |  |  | Cl=0 at alpha= | -4.8966 | deg
|  |  |  | @ Cl=0.1, Cd= | 0.010072
|  |  |  | @ Cl=0.4, Cd= | 0.0085903
|  |  |  | @ Cl=0.6, Cd= | 0.01113
alpha (deg) | Cl | Cd | Cm | Cl/Cd
-20 | -0.679 | 0.21085 | -0.024 | -3.222
-19.5 | -0.691 | 0.19987 | -0.024 | -3.455
-19 | -0.7 | 0.18647 | -0.024 | -3.756
-18.5 | -0.708 | 0.18139 | -0.025 | -3.905
-18 | -0.714 | 0.17006 | -0.025 | -4.2
-17.5 | -0.718 | 0.1596 | -0.026 | -4.499
-17 | -0.72 | 0.15052 | -0.026 | -4.781
-16.5 | -0.718 | 0.14359 | -0.026 | -5.003
-16 | -0.715 | 0.13482 | -0.026 | -5.303
-15.5 | -0.709 | 0.128 | -0.027 | -5.536
-15 | -0.699 | 0.12019 | -0.027 | -5.82
-14.5 | -0.687 | 0.11294 | -0.028 | -6.086
-14 | -0.672 | 0.10685 | -0.028 | -6.29
-13.5 | -0.654 | 0.10102 | -0.029 | -6.474
-13 | -0.633 | 0.09608 | -0.03 | -6.585
-12.5 | -0.609 | 0.09001 | -0.03 | -6.762
-12 | -0.582 | 0.08423 | -0.031 | -6.905
-11.5 | -0.55 | 0.0802 | -0.031 | -6.852
-11 | -0.515 | 0.07516 | -0.032 | -6.853
-10.5 | -0.479 | 0.07102 | -0.033 | -6.748
-10 | -0.442 | 0.06666 | -0.033 | -6.628
-9.5 | -0.403 | 0.06284 | -0.034 | -6.416
-9 | -0.363 | 0.05805 | -0.035 | -6.259
-8.5 | -0.322 | 0.05498 | -0.035 | -5.859
-8 | -0.28 | 0.05199 | -0.036 | -5.384
-7.5 | -0.237 | 0.04951 | -0.037 | -4.785
-7 | -0.193 | 0.04624 | -0.038 | -4.171
-6.5 | -0.148 | 0.04365 | -0.038 | -3.393
-6 | -0.104 | 0.03899 | -0.049 | -2.664
-5.5 | -0.07 | 0.01129 | -0.082 | -6.162
-5 | -0.012 | 0.01116 | -0.083 | -1.093
-4.5 | 0.046 | 0.01104 | -0.084 | 4.14
-4 | 0.104 | 0.01 | -0.085 | 10.414
-3.5 | 0.163 | 0.00999 | -0.086 | 16.31
-3 | 0.222 | 0.00984 | -0.087 | 22.575
-2.5 | 0.281 | 0.01046 | -0.088 | 26.895
-2 | 0.341 | 0.00979 | -0.089 | 34.83
-1.5 | 0.401 | 0.00857 | -0.09 | 46.764
-1 | 0.46 | 0.00854 | -0.091 | 53.88
-0.5 | 0.519 | 0.01035 | -0.092 | 50.192
0 | 0.583 | 0.01145 | -0.093 | 50.951
0.5 | 0.643 | 0.01032 | -0.093 | 62.325
1 | 0.703 | 0.01066 | -0.094 | 65.979
1.5 | 0.763 | 0.01097 | -0.095 | 69.602
2 | 0.823 | 0.00936 | -0.096 | 87.977
2.5 | 0.883 | 0.00969 | -0.097 | 91.162
3 | 0.943 | 0.01022 | -0.098 | 92.259
3.5 | 1.003 | 0.01057 | -0.099 | 94.84
4 | 1.062 | 0.01291 | -0.099 | 82.278
4.5 | 1.122 | 0.0134 | -0.1 | 83.7
5 | 1.181 | 0.01411 | -0.101 | 83.694
5.5 | 1.241 | 0.01497 | -0.102 | 82.882
6 | 1.285 | 0.01621 | -0.102 | 79.273
6.5 | 1.333 | 0.01753 | -0.102 | 76.017
7 | 1.381 | 0.01836 | -0.102 | 75.259
7.5 | 1.432 | 0.01935 | -0.103 | 73.982
8 | 1.48 | 0.02029 | -0.103 | 72.917
8.5 | 1.514 | 0.02612 | -0.103 | 57.951
9 | 1.557 | 0.02768 | -0.103 | 56.23
9.5 | 1.599 | 0.02937 | -0.103 | 54.458
10 | 1.638 | 0.03117 | -0.103 | 52.558
10.5 | 1.676 | 0.03316 | -0.104 | 50.541
11 | 1.711 | 0.03542 | -0.104 | 48.304
11.5 | 1.743 | 0.03781 | -0.104 | 46.107
12 | 1.774 | 0.04013 | -0.104 | 44.217
12.5 | 1.8 | 0.04325 | -0.104 | 41.617
13 | 1.825 | 0.04641 | -0.104 | 39.33
13.5 | 1.843 | 0.0507 | -0.104 | 36.362
14 | 1.861 | 0.0541 | -0.103 | 34.399
14.5 | 1.875 | 0.05851 | -0.103 | 32.04
15 | 1.888 | 0.06236 | -0.103 | 30.276
15.5 | 1.889 | 0.07019 | -0.102 | 26.915
16 | 1.706 | 0.12626 | -0.063 | 13.511
16.5 | 1.71 | 0.13377 | -0.056 | 12.781
17 | 1.72 | 0.14189 | -0.056 | 12.125
17.5 | 1.72 | 0.14895 | -0.056 | 11.545
18 | 1.706 | 0.15777 | -0.057 | 10.811
18.5 | 1.686 | 0.16634 | -0.056 | 10.137
19 | 1.662 | 0.17301 | -0.055 | 9.609
19.5 | 1.636 | 0.18243 | -0.056 | 8.969
20 | 1.606 | 0.19262 | -0.055 | 8.337

## 20. Re 250k Mach 0.10 (2)
BIGFOIL.COM POLAR EXPORT
goe398
GOE 398 |  |  |  | Cl Max: | 1.4703 | at alpha= | 13.5 | deg
XFOIL ncrit=9 |  |  |  | L/D Max: | 76.7682 | at alpha= | 4 | deg
Re: | 250000 |  |  | Cd Min: | 0.21337 | at alpha= | -19.5 | deg
Mach: | 0.1 |  |  | Cl=0 at alpha= | -4.8871 | deg
|  |  |  | @ Cl=0.1, Cd= | 0.014142
|  |  |  | @ Cl=0.4, Cd= | 0.010411
|  |  |  | @ Cl=0.6, Cd= | 0.010091
alpha (deg) | Cl | Cd | Cm | Cl/Cd
-19.5 | -0.4464 | 0.21337 | -0.0135 | -2.0921
-19 | -0.4299 | 0.20802 | -0.0159 | -2.0666
-18.5 | -0.4146 | 0.20232 | -0.0186 | -2.0492
-18 | -0.411 | 0.19644 | -0.0242 | -2.0922
-17.5 | -0.3885 | 0.18988 | -0.0244 | -2.046
-17 | -0.3727 | 0.18455 | -0.0262 | -2.0195
-16.5 | -0.3619 | 0.17841 | -0.0292 | -2.0285
-16 | -0.3547 | 0.17171 | -0.0323 | -2.0657
-15.5 | -0.337 | 0.16626 | -0.0328 | -2.0269
-15 | -0.3249 | 0.16061 | -0.0344 | -2.0229
-14.5 | -0.3284 | 0.15348 | -0.0388 | -2.1397
-14 | -0.308 | 0.14817 | -0.038 | -2.0787
-13.5 | -0.2981 | 0.14264 | -0.039 | -2.0899
-13 | -0.3144 | 0.1351 | -0.0442 | -2.3272
-12.5 | -0.2898 | 0.13004 | -0.0418 | -2.2285
-12 | -0.283 | 0.1248 | -0.042 | -2.2676
-11.5 | -0.3039 | 0.11704 | -0.0458 | -2.5965
-11 | -0.2878 | 0.1133 | -0.0423 | -2.5402
-10.5 | -0.2958 | 0.10925 | -0.0398 | -2.7076
-10 | -0.3275 | 0.09942 | -0.0489 | -3.2941
-9.5 | -0.2756 | 0.09445 | -0.0508 | -2.9179
-9 | -0.2723 | 0.07986 | -0.0716 | -3.4097
-8.5 | -0.3383 | 0.04412 | -0.1039 | -7.6677
-8 | -0.315 | 0.03405 | -0.107 | -9.2511
-7.5 | -0.2803 | 0.02738 | -0.1067 | -10.2374
-7 | -0.2286 | 0.02365 | -0.1071 | -9.666
-6.5 | -0.1693 | 0.02118 | -0.1078 | -7.9934
-6 | -0.1161 | 0.01936 | -0.1067 | -5.9969
-5.5 | -0.0633 | 0.01751 | -0.1059 | -3.6151
-5 | -0.0112 | 0.01642 | -0.1044 | -0.6821
-4.5 | 0.0384 | 0.01527 | -0.1027 | 2.5147
-4 | 0.0873 | 0.01433 | -0.1008 | 6.0921
-3.5 | 0.136 | 0.01361 | -0.0989 | 9.9927
-3 | 0.1845 | 0.01292 | -0.0969 | 14.2802
-2.5 | 0.2348 | 0.01243 | -0.0954 | 18.8898
-2 | 0.2852 | 0.01197 | -0.0939 | 23.8262
-1.5 | 0.3294 | 0.01134 | -0.0913 | 29.0476
-1 | 0.3662 | 0.01053 | -0.0868 | 34.7768
-0.5 | 0.5258 | 0.00997 | -0.107 | 52.7382
0 | 0.6303 | 0.01014 | -0.1167 | 62.1598
0.5 | 0.6708 | 0.01022 | -0.1134 | 65.636
1 | 0.7128 | 0.01036 | -0.1102 | 68.8031
1.5 | 0.7534 | 0.01055 | -0.1068 | 71.4123
2 | 0.7944 | 0.01082 | -0.1034 | 73.4196
2.5 | 0.8348 | 0.01114 | -0.1 | 74.9372
3 | 0.8754 | 0.01151 | -0.0967 | 76.0556
3.5 | 0.9162 | 0.01197 | -0.0935 | 76.5414
4 | 0.9573 | 0.01247 | -0.0905 | 76.7682
4.5 | 0.9986 | 0.01301 | -0.0875 | 76.7563
5 | 1.0399 | 0.01358 | -0.0846 | 76.5758
5.5 | 1.0803 | 0.01418 | -0.0816 | 76.1848
6 | 1.1194 | 0.0148 | -0.0784 | 75.6351
6.5 | 1.1572 | 0.01543 | -0.0749 | 74.9968
7 | 1.1925 | 0.01607 | -0.0711 | 74.2066
7.5 | 1.2226 | 0.01671 | -0.0664 | 73.1658
8 | 1.2446 | 0.01734 | -0.0602 | 71.7762
8.5 | 1.2689 | 0.01813 | -0.0548 | 69.989
9 | 1.2946 | 0.01907 | -0.05 | 67.8867
9.5 | 1.3214 | 0.02014 | -0.0458 | 65.6107
10 | 1.3484 | 0.02133 | -0.0419 | 63.2161
10.5 | 1.3735 | 0.02268 | -0.0381 | 60.56
11 | 1.3974 | 0.02422 | -0.0345 | 57.6961
11.5 | 1.4185 | 0.02598 | -0.031 | 54.5997
12 | 1.4378 | 0.02792 | -0.0278 | 51.4971
12.5 | 1.4545 | 0.03021 | -0.0248 | 48.1463
13 | 1.4655 | 0.03309 | -0.0219 | 44.2883
13.5 | 1.4703 | 0.03676 | -0.0194 | 39.9973
14 | 1.4555 | 0.04266 | -0.0171 | 34.1186
14.5 | 1.4277 | 0.05049 | -0.0155 | 28.2769
15 | 1.4044 | 0.05856 | -0.015 | 23.9822
15.5 | 1.38 | 0.0673 | -0.0154 | 20.5052
16 | 1.3668 | 0.07506 | -0.0161 | 18.2094
16.5 | 1.3528 | 0.08301 | -0.0172 | 16.2968
17 | 1.3471 | 0.08979 | -0.0179 | 15.0028
17.5 | 1.3453 | 0.09626 | -0.019 | 13.9757
18 | 1.3537 | 0.10045 | -0.0185 | 13.4764
18.5 | 1.3538 | 0.10694 | -0.0201 | 12.6594

## 21. Re 250k Mach 0.25 (1)
BIGFOIL.COM POLAR EXPORT
goe398
GOE 398 |  |  |  | Cl Max: | 1.813 | at alpha= | 13.5 | deg
JavaFoil+Calcfoil stall+Eppler ext transition |  |  |  | L/D Max: | 95.474 | at alpha= | 3.5 | deg
Re: | 250000 |  |  | Cd Min: | 0.00853 | at alpha= | -1.5 | deg
Mach: | 0.25 |  |  | Cl=0 at alpha= | -4.8917 | deg
|  |  |  | @ Cl=0.1, Cd= | 0.010177
|  |  |  | @ Cl=0.4, Cd= | 0.0087874
|  |  |  | @ Cl=0.6, Cd= | 0.011662
alpha (deg) | Cl | Cd | Cm | Cl/Cd
-19.5 | -0.406 | 0.27492 | -0.024 | -1.475
-19 | -0.446 | 0.24992 | -0.024 | -1.783
-18.5 | -0.482 | 0.22443 | -0.025 | -2.149
-18 | -0.516 | 0.21104 | -0.026 | -2.444
-17.5 | -0.546 | 0.19525 | -0.026 | -2.794
-17 | -0.571 | 0.1798 | -0.027 | -3.178
-16.5 | -0.593 | 0.16504 | -0.027 | -3.593
-16 | -0.61 | 0.1517 | -0.027 | -4.022
-15.5 | -0.622 | 0.14202 | -0.027 | -4.383
-15 | -0.63 | 0.13162 | -0.028 | -4.788
-14.5 | -0.633 | 0.12371 | -0.028 | -5.117
-14 | -0.631 | 0.11467 | -0.029 | -5.502
-13.5 | -0.624 | 0.10817 | -0.03 | -5.768
-13 | -0.612 | 0.10055 | -0.03 | -6.088
-12.5 | -0.596 | 0.0945 | -0.031 | -6.304
-12 | -0.575 | 0.08828 | -0.031 | -6.513
-11.5 | -0.547 | 0.08335 | -0.032 | -6.557
-11 | -0.515 | 0.07831 | -0.033 | -6.577
-10.5 | -0.481 | 0.07306 | -0.033 | -6.585
-10 | -0.445 | 0.06834 | -0.034 | -6.517
-9.5 | -0.408 | 0.0634 | -0.035 | -6.433
-9 | -0.368 | 0.05959 | -0.036 | -6.183
-8.5 | -0.327 | 0.05669 | -0.036 | -5.775
-8 | -0.285 | 0.05348 | -0.037 | -5.333
-7.5 | -0.242 | 0.04957 | -0.037 | -4.875
-7 | -0.197 | 0.04676 | -0.039 | -4.215
-6.5 | -0.152 | 0.04413 | -0.039 | -3.433
-6 | -0.106 | 0.04142 | -0.046 | -2.552
-5.5 | -0.071 | 0.0115 | -0.084 | -6.195
-5 | -0.013 | 0.01123 | -0.085 | -1.115
-4.5 | 0.047 | 0.01114 | -0.086 | 4.211
-4 | 0.107 | 0.01005 | -0.087 | 10.64
-3.5 | 0.167 | 0.01004 | -0.088 | 16.655
-3 | 0.228 | 0.00989 | -0.089 | 23.067
-2.5 | 0.289 | 0.01057 | -0.09 | 27.351
-2 | 0.35 | 0.00986 | -0.091 | 35.527
-1.5 | 0.412 | 0.00853 | -0.092 | 48.24
-1 | 0.472 | 0.00917 | -0.093 | 51.531
-0.5 | 0.534 | 0.01145 | -0.094 | 46.605
0 | 0.599 | 0.01168 | -0.095 | 51.322
0.5 | 0.661 | 0.01055 | -0.096 | 62.63
1 | 0.723 | 0.01086 | -0.097 | 66.541
1.5 | 0.784 | 0.01125 | -0.098 | 69.698
2 | 0.846 | 0.00952 | -0.099 | 88.826
2.5 | 0.907 | 0.00982 | -0.1 | 92.361
3 | 0.969 | 0.01042 | -0.101 | 92.92
3.5 | 1.03 | 0.01079 | -0.101 | 95.474
4 | 1.091 | 0.01337 | -0.102 | 81.582
4.5 | 1.152 | 0.01393 | -0.103 | 82.661
5 | 1.213 | 0.01479 | -0.104 | 82.013
5.5 | 1.258 | 0.01583 | -0.104 | 79.447
6 | 1.307 | 0.01755 | -0.104 | 74.436
6.5 | 1.36 | 0.01842 | -0.104 | 73.84
7 | 1.411 | 0.0194 | -0.105 | 72.746
7.5 | 1.46 | 0.02048 | -0.105 | 71.286
8 | 1.495 | 0.02644 | -0.105 | 56.558
8.5 | 1.54 | 0.02819 | -0.105 | 54.618
9 | 1.581 | 0.02989 | -0.105 | 52.895
9.5 | 1.621 | 0.03191 | -0.105 | 50.794
10 | 1.657 | 0.03403 | -0.106 | 48.7
10.5 | 1.691 | 0.03637 | -0.106 | 46.492
11 | 1.721 | 0.03912 | -0.106 | 43.995
11.5 | 1.748 | 0.04211 | -0.106 | 41.501
12 | 1.769 | 0.04569 | -0.106 | 38.719
12.5 | 1.791 | 0.04836 | -0.106 | 37.032
13 | 1.804 | 0.05263 | -0.105 | 34.277
13.5 | 1.813 | 0.05709 | -0.105 | 31.758
14 | 1.806 | 0.06508 | -0.103 | 27.755
14.5 | 1.617 | 0.11276 | -0.056 | 14.341
15 | 1.625 | 0.1206 | -0.057 | 13.475
15.5 | 1.628 | 0.12691 | -0.056 | 12.831
16 | 1.629 | 0.13633 | -0.056 | 11.949
16.5 | 1.625 | 0.14451 | -0.056 | 11.244
17 | 1.618 | 0.15248 | -0.056 | 10.611
17.5 | 1.594 | 0.16369 | -0.056 | 9.74
18 | 1.548 | 0.17475 | -0.055 | 8.856
18.5 | 1.494 | 0.18701 | -0.056 | 7.987

## 22. Re 250k Mach 0.25 (2)
BIGFOIL.COM POLAR EXPORT
goe398
GOE 398 |  |  |  | Cl Max: | 1.4514 | at alpha= | 13 | deg
XFOIL ncrit=9 |  |  |  | L/D Max: | 74.9358 | at alpha= | 3.5 | deg
Re: | 250000 |  |  | Cd Min: | 0.21675 | at alpha= | -19.5 | deg
Mach: | 0.25 |  |  | Cl=0 at alpha= | -4.8453 | deg
|  |  |  | @ Cl=0.1, Cd= | 0.014897
|  |  |  | @ Cl=0.4, Cd= | 0.010875
|  |  |  | @ Cl=0.6, Cd= | 0.01026
alpha (deg) | Cl | Cd | Cm | Cl/Cd
-19.5 | -0.4481 | 0.21675 | -0.0135 | -2.0674
-19 | -0.4311 | 0.21119 | -0.0161 | -2.0413
-18.5 | -0.4153 | 0.20525 | -0.0191 | -2.0234
-17.5 | -0.3864 | 0.19277 | -0.0248 | -2.0045
-17 | -0.3702 | 0.18723 | -0.0268 | -1.9772
-16.5 | -0.3618 | 0.18107 | -0.0308 | -1.9981
-16 | -0.3481 | 0.17443 | -0.0326 | -1.9956
-15.5 | -0.3312 | 0.16887 | -0.0335 | -1.9613
-15 | -0.319 | 0.16301 | -0.0353 | -1.9569
-14.5 | -0.3178 | 0.15617 | -0.039 | -2.035
-14 | -0.299 | 0.15077 | -0.0387 | -1.9832
-13.5 | -0.2897 | 0.14506 | -0.04 | -1.9971
-13 | -0.2983 | 0.13812 | -0.0439 | -2.1597
-12.5 | -0.2776 | 0.13283 | -0.0421 | -2.0899
-12 | -0.2721 | 0.12743 | -0.0426 | -2.1353
-11.5 | -0.2879 | 0.12058 | -0.0453 | -2.3876
-11 | -0.2744 | 0.11658 | -0.0419 | -2.3537
-10.5 | -0.2869 | 0.11301 | -0.0385 | -2.5387
-10 | -0.2918 | 0.10307 | -0.0494 | -2.8311
-9.5 | -0.2437 | 0.09694 | -0.0534 | -2.5139
-9 | -0.2325 | 0.08483 | -0.0696 | -2.7408
-8.5 | -0.1877 | 0.07869 | -0.0748 | -2.3853
-8 | -0.2736 | 0.04099 | -0.1135 | -6.6748
-7.5 | -0.2534 | 0.03201 | -0.1151 | -7.9163
-7 | -0.2197 | 0.02625 | -0.1138 | -8.3695
-6.5 | -0.1679 | 0.0236 | -0.1131 | -7.1144
-6 | -0.1205 | 0.02073 | -0.1109 | -5.8128
-5.5 | -0.0695 | 0.01865 | -0.1091 | -3.7265
-5 | -0.0164 | 0.01724 | -0.1075 | -0.95128
-4.5 | 0.0366 | 0.01595 | -0.1058 | 2.2947
-4 | 0.0907 | 0.01508 | -0.1043 | 6.0146
-3.5 | 0.1421 | 0.01407 | -0.1024 | 10.0995
-3 | 0.1906 | 0.01336 | -0.1 | 14.2665
-2.5 | 0.2397 | 0.01277 | -0.0977 | 18.7706
-2 | 0.2901 | 0.01235 | -0.0957 | 23.4899
-1.5 | 0.3382 | 0.0118 | -0.0934 | 28.661
-1 | 0.3785 | 0.01101 | -0.0895 | 34.3778
-0.5 | 0.5246 | 0.01009 | -0.1063 | 51.9921
0 | 0.6446 | 0.01036 | -0.1183 | 62.2201
0.5 | 0.6851 | 0.01046 | -0.1146 | 65.4971
1 | 0.7275 | 0.01063 | -0.1111 | 68.4384
1.5 | 0.7682 | 0.01086 | -0.1073 | 70.7366
2 | 0.8093 | 0.01116 | -0.1035 | 72.5179
2.5 | 0.8506 | 0.01154 | -0.0999 | 73.7088
3 | 0.892 | 0.01196 | -0.0963 | 74.5819
3.5 | 0.9337 | 0.01246 | -0.0929 | 74.9358
4 | 0.9758 | 0.01305 | -0.0895 | 74.7739
4.5 | 1.018 | 0.01364 | -0.0863 | 74.6334
5 | 1.0598 | 0.01427 | -0.0829 | 74.2677
5.5 | 1.0996 | 0.01491 | -0.0793 | 73.7492
6 | 1.1375 | 0.01557 | -0.0753 | 73.0572
6.5 | 1.173 | 0.01625 | -0.071 | 72.1846
7 | 1.2038 | 0.01695 | -0.0657 | 71.0206
7.5 | 1.2295 | 0.01767 | -0.0597 | 69.5812
8 | 1.2527 | 0.01848 | -0.0536 | 67.7868
8.5 | 1.2784 | 0.01948 | -0.0484 | 65.6263
9 | 1.3049 | 0.02065 | -0.0437 | 63.1913
9.5 | 1.3324 | 0.02199 | -0.0395 | 60.5912
10 | 1.3589 | 0.02349 | -0.0355 | 57.8501
11 | 1.4052 | 0.02707 | -0.028 | 51.9099
11.5 | 1.425 | 0.02926 | -0.0245 | 48.7013
12 | 1.4399 | 0.0319 | -0.0213 | 45.1379
12.5 | 1.4506 | 0.03509 | -0.0184 | 41.3394
13 | 1.4514 | 0.03939 | -0.0158 | 36.8469
13.5 | 1.4434 | 0.04507 | -0.0141 | 32.0257
14 | 1.4134 | 0.0535 | -0.0131 | 26.4187
14.5 | 1.3836 | 0.06264 | -0.0133 | 22.0881
15 | 1.3589 | 0.07176 | -0.0142 | 18.9367
15.5 | 1.3326 | 0.08141 | -0.0157 | 16.369
16 | 1.3217 | 0.08935 | -0.017 | 14.7924
16.5 | 1.3125 | 0.09683 | -0.0181 | 13.5547
17 | 1.313 | 0.10312 | -0.0189 | 12.7327
17.5 | 1.3149 | 0.10929 | -0.02 | 12.0313
18 | 1.3247 | 0.11383 | -0.02 | 11.6375

## 23. Re 250k Mach 0.50 (1)
BIGFOIL.COM POLAR EXPORT
goe398
GOE 398 |  |  |  | Cl Max: | 1.604 | at alpha= | 9 | deg
JavaFoil+Calcfoil stall+Eppler ext transition |  |  |  | L/D Max: | 74.816 | at alpha= | 3.5 | deg
Re: | 250000 |  |  | Cd Min: | 0.01027 | at alpha= | -1 | deg
Mach: | 0.5 |  |  | Cl=0 at alpha= | -4.9127 | deg
|  |  |  | @ Cl=0.1, Cd= | 0.010845
|  |  |  | @ Cl=0.4, Cd= | 0.011169
|  |  |  | @ Cl=0.6, Cd= | 0.012315
alpha (deg) | Cl | Cd | Cm | Cl/Cd
-20 | -0.784 | 0.23818 | -0.033 | -3.291
-19.5 | -0.759 | 0.23251 | -0.034 | -3.266
-19 | -0.735 | 0.22776 | -0.035 | -3.226
-18.5 | -0.71 | 0.22455 | -0.035 | -3.162
-18 | -0.684 | 0.22829 | -0.035 | -2.997
-17.5 | -0.657 | 0.21647 | -0.034 | -3.036
-17 | -0.632 | 0.19731 | -0.034 | -3.203
-16.5 | -0.607 | 0.19123 | -0.034 | -3.173
-16 | -0.581 | 0.19996 | -0.034 | -2.906
-15.5 | -0.556 | 0.17848 | -0.035 | -3.116
-15 | -0.531 | 0.17335 | -0.036 | -3.063
-14.5 | -0.505 | 0.16564 | -0.036 | -3.052
-14 | -0.48 | 0.18545 | -0.036 | -2.586
-13.5 | -0.454 | 0.17772 | -0.037 | -2.555
-13 | -0.428 | 0.17417 | -0.037 | -2.46
-12.5 | -0.401 | 0.15438 | -0.034 | -2.601
-12 | -0.376 | 0.14897 | -0.034 | -2.521
-11.5 | -0.35 | 0.14498 | -0.035 | -2.412
-11 | -0.324 | 0.14178 | -0.035 | -2.284
-10.5 | -0.298 | 0.14318 | -0.036 | -2.079
-10 | -0.272 | 0.12878 | -0.036 | -2.11
-9.5 | -0.246 | 0.10194 | -0.038 | -2.409
-9 | -0.313 | 0.08048 | -0.037 | -3.894
-8.5 | -0.314 | 0.06523 | -0.04 | -4.81
-8 | -0.288 | 0.05892 | -0.04 | -4.888
-7.5 | -0.252 | 0.05446 | -0.041 | -4.625
-7 | -0.21 | 0.05161 | -0.041 | -4.06
-6.5 | -0.163 | 0.04797 | -0.042 | -3.406
-6 | -0.114 | 0.04487 | -0.043 | -2.551
-5.5 | -0.064 | 0.04214 | -0.045 | -1.509
-5 | -0.011 | 0.03989 | -0.046 | -0.281
-4.5 | 0.052 | 0.01187 | -0.096 | 4.373
-4 | 0.119 | 0.01044 | -0.097 | 11.364
-3.5 | 0.186 | 0.01145 | -0.099 | 16.247
-3 | 0.254 | 0.01028 | -0.1 | 24.709
-2.5 | 0.322 | 0.01133 | -0.101 | 28.449
-2 | 0.391 | 0.01118 | -0.102 | 34.963
-1.5 | 0.459 | 0.0111 | -0.102 | 41.402
-1 | 0.527 | 0.01027 | -0.104 | 51.374
-0.5 | 0.596 | 0.0123 | -0.105 | 48.42
0 | 0.669 | 0.01257 | -0.106 | 53.267
0.5 | 0.73 | 0.01297 | -0.106 | 56.278
1 | 0.797 | 0.01214 | -0.107 | 65.688
1.5 | 0.864 | 0.01226 | -0.108 | 70.442
2 | 0.93 | 0.01279 | -0.109 | 72.69
2.5 | 0.996 | 0.01341 | -0.11 | 74.262
3 | 1.061 | 0.01434 | -0.11 | 73.972
3.5 | 1.125 | 0.01503 | -0.111 | 74.816
4 | 1.188 | 0.01609 | -0.112 | 73.842
4.5 | 1.25 | 0.01732 | -0.112 | 72.158
5 | 1.309 | 0.01951 | -0.113 | 67.098
5.5 | 1.369 | 0.02073 | -0.113 | 66.077
6 | 1.424 | 0.02231 | -0.114 | 63.85
6.5 | 1.474 | 0.02388 | -0.114 | 61.743
7 | 1.507 | 0.03139 | -0.113 | 48.007
7.5 | 1.546 | 0.03404 | -0.114 | 45.412
8 | 1.577 | 0.03707 | -0.114 | 42.556
8.5 | 1.599 | 0.04048 | -0.114 | 39.491
9 | 1.604 | 0.04586 | -0.113 | 34.969
9.5 | 1.593 | 0.05046 | -0.113 | 31.559
10 | 1.36 | 0.07619 | -0.059 | 17.852
10.5 | 1.272 | 0.08744 | -0.057 | 14.546
11 | 0.885 | 0.12546 | -0.055 | 7.05
11.5 | 0.913 | 0.13025 | -0.056 | 7.008
12 | 0.941 | 0.13813 | -0.057 | 6.814
12.5 | 0.97 | 0.14658 | -0.059 | 6.617
13 | 1.001 | 0.17801 | -0.064 | 5.622
13.5 | 1.029 | 0.2046 | -0.065 | 5.029
14 | 1.058 | 0.20665 | -0.066 | 5.118

## 24. Re 250k Mach 0.50 (2)
BIGFOIL.COM POLAR EXPORT
goe398
GOE 398 |  |  |  | Cl Max: | 1.3809 | at alpha= | 11 | deg
XFOIL ncrit=9 |  |  |  | L/D Max: | 67.3388 | at alpha= | 2.5 | deg
Re: | 250000 |  |  | Cd Min: | 0.24042 | at alpha= | -20 | deg
Mach: | 0.5 |  |  | Cl=0 at alpha= | -4.95 | deg
|  |  |  | @ Cl=0.1, Cd= | 0.017958
|  |  |  | @ Cl=0.4, Cd= | 0.013099
|  |  |  | @ Cl=0.6, Cd= | 0.011454
alpha (deg) | Cl | Cd | Cm | Cl/Cd
-20 | -0.4855 | 0.24042 | -0.0105 | -2.0194
-19.5 | -0.4648 | 0.23367 | -0.0138 | -1.9891
-19 | -0.445 | 0.22682 | -0.0175 | -1.9619
-18.5 | -0.43 | 0.2205 | -0.0226 | -1.9501
-18 | -0.4072 | 0.21288 | -0.0243 | -1.9128
-17.5 | -0.3872 | 0.20643 | -0.0268 | -1.8757
-17 | -0.37 | 0.19978 | -0.0303 | -1.852
-16.5 | -0.3546 | 0.19293 | -0.0335 | -1.838
-16 | -0.3342 | 0.18646 | -0.0349 | -1.7923
-15.5 | -0.3174 | 0.18013 | -0.037 | -1.7621
-15 | -0.3136 | 0.17453 | -0.0418 | -1.7968
-14.5 | -0.2891 | 0.16709 | -0.0412 | -1.7302
-14 | -0.2741 | 0.16124 | -0.0423 | -1.7
-13.5 | -0.2813 | 0.1564 | -0.0471 | -1.7986
-13 | -0.2543 | 0.14885 | -0.0448 | -1.7084
-12.5 | -0.2442 | 0.14343 | -0.0446 | -1.7026
-12 | -0.2617 | 0.13922 | -0.0474 | -1.8798
-11.5 | -0.2473 | 0.1335 | -0.0424 | -1.8524
-11 | -0.2339 | 0.12797 | -0.0441 | -1.8278
-10.5 | -0.2138 | 0.11841 | -0.0571 | -1.8056
-10 | -0.1628 | 0.11003 | -0.0629 | -1.4796
-9 | -0.0987 | 0.09328 | -0.0804 | -1.0581
-8 | -0.0276 | 0.07648 | -0.1003 | -0.36088
-7 | -0.0161 | 0.04822 | -0.1365 | -0.33389
-6.5 | -0.0292 | 0.03985 | -0.1391 | -0.73275
-6 | -0.0408 | 0.03239 | -0.1368 | -1.2596
-5.5 | -0.0366 | 0.02661 | -0.1312 | -1.3754
-5 | -0.0047 | 0.02293 | -0.1263 | -0.20497
-4.5 | 0.0423 | 0.02018 | -0.1224 | 2.0961
-4 | 0.094 | 0.01811 | -0.1185 | 5.1905
-3.5 | 0.1499 | 0.01669 | -0.1151 | 8.9814
-3 | 0.2059 | 0.01553 | -0.1118 | 13.2582
-2.5 | 0.2614 | 0.01457 | -0.1084 | 17.941
-2 | 0.3162 | 0.01382 | -0.1051 | 22.8799
-1.5 | 0.3732 | 0.01335 | -0.1021 | 27.9551
-1 | 0.4265 | 0.01285 | -0.0987 | 33.1907
-0.5 | 0.4702 | 0.01218 | -0.0935 | 38.6043
0 | 0.6347 | 0.01126 | -0.1113 | 56.3677
0.5 | 0.7369 | 0.0117 | -0.1178 | 62.9829
1 | 0.7799 | 0.01201 | -0.1125 | 64.9376
1.5 | 0.8223 | 0.01241 | -0.1072 | 66.2611
2 | 0.8656 | 0.01291 | -0.1021 | 67.0488
2.5 | 0.9084 | 0.01349 | -0.0969 | 67.3388
3 | 0.9514 | 0.01415 | -0.0917 | 67.2367
3.5 | 0.9933 | 0.01488 | -0.0864 | 66.754
4 | 1.0331 | 0.01567 | -0.0807 | 65.9285
4.5 | 1.0683 | 0.01649 | -0.0741 | 64.7847
5 | 1.1001 | 0.01735 | -0.0671 | 63.4063
5.5 | 1.1309 | 0.01832 | -0.0602 | 61.7303
6 | 1.1617 | 0.01943 | -0.0537 | 59.789
6.5 | 1.1925 | 0.02075 | -0.0476 | 57.4699
7 | 1.2235 | 0.02231 | -0.042 | 54.8409
7.5 | 1.2545 | 0.02412 | -0.0369 | 52.0108
8 | 1.2816 | 0.02619 | -0.0317 | 48.9347
8.5 | 1.3048 | 0.02856 | -0.0267 | 45.6863
9 | 1.33 | 0.03109 | -0.0223 | 42.779
9.5 | 1.3483 | 0.03426 | -0.0181 | 39.3549
10 | 1.3619 | 0.03798 | -0.0143 | 35.8583
10.5 | 1.3751 | 0.04185 | -0.0109 | 32.8578
11 | 1.3809 | 0.04654 | -0.0083 | 29.6713
11.5 | 1.3748 | 0.05274 | -0.0068 | 26.0675
12 | 1.3654 | 0.05975 | -0.0063 | 22.8519
12.5 | 1.3501 | 0.06785 | -0.007 | 19.8983
13 | 1.3203 | 0.07813 | -0.0094 | 16.8988
13.5 | 1.2868 | 0.08919 | -0.0125 | 14.4276
14 | 1.251 | 0.1008 | -0.0163 | 12.4107
14.5 | 1.2212 | 0.11207 | -0.0204 | 10.8968
15 | 1.2035 | 0.12208 | -0.024 | 9.8583
15.5 | 1.192 | 0.1317 | -0.0276 | 9.0509
16 | 1.1913 | 0.13983 | -0.0305 | 8.5196

## 25. Re 500k Mach 0.00 (1)
BIGFOIL.COM POLAR EXPORT
goe398
GOE 398 |  |  |  | Cl Max: | 1.959 | at alpha= | 17 | deg
JavaFoil+Calcfoil stall+Eppler ext transition |  |  |  | L/D Max: | 118.617 | at alpha= | 6 | deg
Re: | 500000 |  |  | Cd Min: | 0.00688 | at alpha= | -1.5 | deg
Mach: | 0 |  |  | Cl=0 at alpha= | -4.8947 | deg
|  |  |  | @ Cl=0.1, Cd= | 0.0083363
|  |  |  | @ Cl=0.4, Cd= | 0.0068808
|  |  |  | @ Cl=0.6, Cd= | 0.0090464
alpha (deg) | Cl | Cd | Cm | Cl/Cd
-20 | -0.714 | 0.18481 | -0.024 | -3.863
-19.5 | -0.722 | 0.17611 | -0.025 | -4.101
-19 | -0.729 | 0.17042 | -0.025 | -4.278
-18.5 | -0.734 | 0.15829 | -0.026 | -4.637
-18 | -0.737 | 0.15104 | -0.026 | -4.88
-17.5 | -0.738 | 0.14274 | -0.026 | -5.171
-17 | -0.737 | 0.13674 | -0.026 | -5.389
-16.5 | -0.733 | 0.12951 | -0.027 | -5.661
-16 | -0.727 | 0.12282 | -0.027 | -5.922
-15.5 | -0.719 | 0.11665 | -0.027 | -6.161
-15 | -0.708 | 0.11002 | -0.028 | -6.433
-14.5 | -0.694 | 0.104 | -0.029 | -6.669
-14 | -0.677 | 0.09828 | -0.029 | -6.888
-13.5 | -0.658 | 0.09352 | -0.03 | -7.031
-13 | -0.635 | 0.08797 | -0.03 | -7.218
-12.5 | -0.61 | 0.08325 | -0.031 | -7.329
-12 | -0.582 | 0.07849 | -0.032 | -7.419
-11.5 | -0.55 | 0.07403 | -0.032 | -7.426
-11 | -0.515 | 0.07021 | -0.033 | -7.333
-10.5 | -0.479 | 0.06576 | -0.034 | -7.282
-10 | -0.441 | 0.06208 | -0.034 | -7.108
-9.5 | -0.403 | 0.05834 | -0.035 | -6.899
-9 | -0.364 | 0.05363 | -0.04 | -6.793
-8.5 | -0.323 | 0.05095 | -0.041 | -6.337
-8 | -0.281 | 0.04746 | -0.043 | -5.927
-7.5 | -0.287 | 0.0109 | -0.077 | -26.372
-7 | -0.236 | 0.00974 | -0.078 | -24.242
-6.5 | -0.182 | 0.00849 | -0.079 | -21.373
-6 | -0.126 | 0.00833 | -0.08 | -15.104
-5.5 | -0.069 | 0.00859 | -0.081 | -8.066
-5 | -0.012 | 0.00845 | -0.082 | -1.439
-4.5 | 0.045 | 0.00911 | -0.083 | 4.995
-4 | 0.104 | 0.00828 | -0.084 | 12.52
-3.5 | 0.162 | 0.00824 | -0.085 | 19.672
-3 | 0.221 | 0.00889 | -0.086 | 24.843
-2.5 | 0.28 | 0.00867 | -0.087 | 32.298
-2 | 0.339 | 0.00796 | -0.088 | 42.659
-1.5 | 0.399 | 0.00688 | -0.089 | 57.95
-1 | 0.458 | 0.00693 | -0.09 | 66.1
-0.5 | 0.517 | 0.00833 | -0.091 | 62.066
0 | 0.581 | 0.00942 | -0.092 | 61.634
0.5 | 0.64 | 0.00826 | -0.093 | 77.471
1 | 0.7 | 0.00852 | -0.094 | 82.158
1.5 | 0.76 | 0.00879 | -0.095 | 86.428
2 | 0.819 | 0.00755 | -0.096 | 108.522
2.5 | 0.879 | 0.0078 | -0.097 | 112.743
3 | 0.938 | 0.0082 | -0.097 | 114.385
3.5 | 0.998 | 0.00851 | -0.098 | 117.197
4 | 1.057 | 0.01034 | -0.099 | 102.232
4.5 | 1.116 | 0.01077 | -0.1 | 103.678
5 | 1.176 | 0.01139 | -0.101 | 103.257
5.5 | 1.235 | 0.01211 | -0.101 | 101.953
6 | 1.292 | 0.01089 | -0.102 | 118.617
6.5 | 1.348 | 0.01177 | -0.103 | 114.51
7 | 1.403 | 0.01231 | -0.104 | 113.965
7.5 | 1.458 | 0.0129 | -0.105 | 113.027
8 | 1.511 | 0.01353 | -0.105 | 111.673
8.5 | 1.519 | 0.02209 | -0.103 | 68.759
9 | 1.563 | 0.02341 | -0.103 | 66.786
9.5 | 1.606 | 0.02474 | -0.104 | 64.927
10 | 1.647 | 0.02626 | -0.104 | 62.713
10.5 | 1.686 | 0.0278 | -0.104 | 60.629
11 | 1.722 | 0.02949 | -0.104 | 58.408
11.5 | 1.757 | 0.03125 | -0.105 | 56.215
12 | 1.789 | 0.03316 | -0.105 | 53.95
12.5 | 1.819 | 0.03543 | -0.105 | 51.332
13 | 1.844 | 0.03799 | -0.105 | 48.544
13.5 | 1.867 | 0.04118 | -0.105 | 45.343
14 | 1.889 | 0.04367 | -0.105 | 43.245
14.5 | 1.908 | 0.04689 | -0.105 | 40.68
15 | 1.925 | 0.04996 | -0.105 | 38.531
15.5 | 1.936 | 0.05431 | -0.105 | 35.64
16 | 1.943 | 0.05891 | -0.104 | 32.985
16.5 | 1.954 | 0.06273 | -0.104 | 31.146
17 | 1.959 | 0.0679 | -0.104 | 28.845
17.5 | 1.95 | 0.07335 | -0.103 | 26.59
18 | 1.917 | 0.083 | -0.102 | 23.1
18.5 | 1.892 | 0.08956 | -0.101 | 21.121
19 | 1.846 | 0.10105 | -0.099 | 18.269
19.5 | 1.816 | 0.10963 | -0.098 | 16.561
20 | 1.758 | 0.12757 | -0.094 | 13.784

## 26. Re 500k Mach 0.00 (2)
BIGFOIL.COM POLAR EXPORT
goe398
GOE 398 |  |  |  | Cl Max: | 1.4916 | at alpha= | 12.5 | deg
XFOIL ncrit=9 |  |  |  | L/D Max: | 96.4979 | at alpha= | 6 | deg
Re: | 500000 |  |  | Cd Min: | 0.1732 | at alpha= | -16.5 | deg
Mach: | 0 |  |  | Cl=0 at alpha= | -4.822 | deg
|  |  |  | @ Cl=0.1, Cd= | 0.010576
|  |  |  | @ Cl=0.4, Cd= | 0.00839
|  |  |  | @ Cl=0.6, Cd= | 0.0076881
alpha (deg) | Cl | Cd | Cm | Cl/Cd
-16.5 | -0.3761 | 0.1732 | -0.0303 | -2.1715
-16 | -0.3569 | 0.16862 | -0.0305 | -2.1166
-15.5 | -0.3431 | 0.1635 | -0.0319 | -2.0985
-15 | -0.3491 | 0.15447 | -0.0372 | -2.26
-14.5 | -0.3337 | 0.14856 | -0.0372 | -2.2462
-14 | -0.32 | 0.14368 | -0.0376 | -2.2272
-13.5 | -0.3096 | 0.1384 | -0.0385 | -2.237
-13 | -0.3243 | 0.12811 | -0.0432 | -2.5314
-12.5 | -0.307 | 0.12437 | -0.0418 | -2.4684
-12 | -0.3002 | 0.11943 | -0.0417 | -2.5136
-11.5 | -0.6534 | 0.03861 | -0.098 | -16.9231
-10.5 | -0.4029 | 0.0693 | -0.0704 | -5.8139
-10 | -0.3248 | 0.07334 | -0.0716 | -4.4287
-9.5 | -0.2995 | 0.06474 | -0.0832 | -4.6262
-9 | -0.2634 | 0.05746 | -0.0973 | -4.5841
-8.5 | -0.3588 | 0.01818 | -0.1113 | -19.736
-8 | -0.3055 | 0.01693 | -0.1111 | -18.0449
-7.5 | -0.2575 | 0.01582 | -0.1094 | -16.2769
-7 | -0.2106 | 0.01462 | -0.1075 | -14.4049
-6.5 | -0.1626 | 0.01376 | -0.1058 | -11.8169
-6 | -0.1137 | 0.01307 | -0.104 | -8.6993
-5.5 | -0.0666 | 0.01226 | -0.102 | -5.4323
-5 | -0.0173 | 0.01176 | -0.1003 | -1.4711
-4.5 | 0.0313 | 0.01118 | -0.0985 | 2.7996
-4 | 0.0806 | 0.01074 | -0.0968 | 7.5047
-3.5 | 0.1302 | 0.01032 | -0.0951 | 12.6163
-3 | 0.1797 | 0.00992 | -0.0935 | 18.1149
-2.5 | 0.2294 | 0.00956 | -0.092 | 23.9958
-2 | 0.2798 | 0.00933 | -0.0906 | 29.9893
-1 | 0.3765 | 0.0087 | -0.0871 | 43.2759
-0.5 | 0.4182 | 0.00815 | -0.084 | 51.3129
0 | 0.4541 | 0.00747 | -0.0792 | 60.7898
0.5 | 0.628 | 0.00773 | -0.104 | 81.2419
1 | 0.7183 | 0.00798 | -0.1114 | 90.0125
1.5 | 0.7583 | 0.0082 | -0.108 | 92.4756
2 | 0.7978 | 0.00852 | -0.1046 | 93.6385
2.5 | 0.8371 | 0.00891 | -0.1011 | 93.9506
3 | 0.8782 | 0.00929 | -0.0981 | 94.5318
3.5 | 0.9198 | 0.00967 | -0.0952 | 95.1189
4 | 0.9616 | 0.01006 | -0.0923 | 95.5865
4.5 | 1.0028 | 0.01046 | -0.0893 | 95.87
5 | 1.0432 | 0.01089 | -0.0863 | 95.7943
5.5 | 1.0844 | 0.01125 | -0.0834 | 96.3911
6 | 1.1242 | 0.01165 | -0.0803 | 96.4979
6.5 | 1.1611 | 0.01209 | -0.0766 | 96.038
7 | 1.1896 | 0.01261 | -0.0714 | 94.3378
7.5 | 1.2208 | 0.01313 | -0.0669 | 92.9779
8 | 1.2517 | 0.01377 | -0.0625 | 90.9005
8.5 | 1.2813 | 0.01457 | -0.0582 | 87.941
9 | 1.3111 | 0.01545 | -0.0542 | 84.8608
9.5 | 1.3412 | 0.0164 | -0.0505 | 81.7805
10 | 1.3702 | 0.01748 | -0.047 | 78.3867
10.5 | 1.3983 | 0.0187 | -0.0436 | 74.7754
11 | 1.4242 | 0.02011 | -0.0402 | 70.8205
11.5 | 1.4507 | 0.02161 | -0.0373 | 67.131
12 | 1.4734 | 0.02343 | -0.0343 | 62.8852
12.5 | 1.4916 | 0.0257 | -0.0313 | 58.0389
13 | 1.4778 | 0.03055 | -0.0265 | 48.3732
13.5 | 1.4651 | 0.03584 | -0.0229 | 40.8789
14 | 1.4625 | 0.0407 | -0.0207 | 35.9337
14.5 | 1.457 | 0.04623 | -0.0192 | 31.5163
15 | 1.4562 | 0.05163 | -0.0184 | 28.2045
15.5 | 1.4453 | 0.05846 | -0.0181 | 24.7229
16 | 1.4285 | 0.0664 | -0.0185 | 21.5136
16.5 | 1.4239 | 0.07315 | -0.0193 | 19.4655
17 | 1.4136 | 0.08085 | -0.0206 | 17.4842
17.5 | 1.398 | 0.08941 | -0.0224 | 15.6358

## 27. Re 500k Mach 0.10 (1)
BIGFOIL.COM POLAR EXPORT
goe398
GOE 398 |  |  |  | Cl Max: | 1.94 | at alpha= | 17 | deg
JavaFoil+Calcfoil stall+Eppler ext transition |  |  |  | L/D Max: | 118.064 | at alpha= | 6 | deg
Re: | 500000 |  |  | Cd Min: | 0.00695 | at alpha= | -1.5 | deg
Mach: | 0.1 |  |  | Cl=0 at alpha= | -4.8966 | deg
|  |  |  | @ Cl=0.1, Cd= | 0.0082876
|  |  |  | @ Cl=0.4, Cd= | 0.0069677
|  |  |  | @ Cl=0.6, Cd= | 0.0091815
alpha (deg) | Cl | Cd | Cm | Cl/Cd
-20 | -0.68 | 0.19111 | -0.025 | -3.558
-19.5 | -0.691 | 0.18128 | -0.025 | -3.813
-19 | -0.701 | 0.17016 | -0.025 | -4.12
-18.5 | -0.709 | 0.16087 | -0.026 | -4.407
-18 | -0.715 | 0.15643 | -0.026 | -4.571
-17.5 | -0.719 | 0.14555 | -0.027 | -4.938
-17 | -0.72 | 0.1378 | -0.027 | -5.226
-16.5 | -0.719 | 0.13122 | -0.026 | -5.477
-16 | -0.715 | 0.1252 | -0.027 | -5.713
-15.5 | -0.709 | 0.11815 | -0.027 | -6
-15 | -0.7 | 0.11066 | -0.028 | -6.324
-14.5 | -0.688 | 0.10532 | -0.029 | -6.53
-14 | -0.672 | 0.09948 | -0.029 | -6.759
-13.5 | -0.654 | 0.09433 | -0.03 | -6.937
-13 | -0.633 | 0.08856 | -0.03 | -7.147
-12.5 | -0.609 | 0.0838 | -0.031 | -7.267
-12 | -0.582 | 0.07895 | -0.032 | -7.372
-11.5 | -0.55 | 0.07445 | -0.032 | -7.386
-11 | -0.515 | 0.07056 | -0.033 | -7.304
-10.5 | -0.48 | 0.06605 | -0.034 | -7.261
-10 | -0.442 | 0.06277 | -0.034 | -7.044
-9.5 | -0.404 | 0.05904 | -0.035 | -6.835
-9 | -0.364 | 0.05469 | -0.036 | -6.649
-8.5 | -0.322 | 0.05195 | -0.037 | -6.207
-8 | -0.282 | 0.0481 | -0.042 | -5.858
-7.5 | -0.286 | 0.01136 | -0.076 | -25.21
-7 | -0.237 | 0.0098 | -0.079 | -24.162
-6.5 | -0.182 | 0.00854 | -0.08 | -21.344
-6 | -0.126 | 0.00827 | -0.081 | -15.281
-5.5 | -0.07 | 0.0087 | -0.082 | -8.002
-5 | -0.012 | 0.00858 | -0.083 | -1.423
-4.5 | 0.046 | 0.0092 | -0.084 | 4.971
-4 | 0.104 | 0.00822 | -0.085 | 12.671
-3.5 | 0.163 | 0.00819 | -0.086 | 19.904
-3 | 0.222 | 0.00885 | -0.087 | 25.093
-2.5 | 0.281 | 0.00863 | -0.088 | 32.626
-2 | 0.341 | 0.00801 | -0.089 | 42.593
-1.5 | 0.401 | 0.00695 | -0.09 | 57.642
-1 | 0.46 | 0.007 | -0.091 | 65.78
-0.5 | 0.52 | 0.00843 | -0.092 | 61.592
0 | 0.583 | 0.00953 | -0.093 | 61.208
0.5 | 0.643 | 0.0083 | -0.093 | 77.555
1 | 0.703 | 0.00855 | -0.094 | 82.265
1.5 | 0.763 | 0.00887 | -0.095 | 86.098
2 | 0.823 | 0.00757 | -0.096 | 108.817
2.5 | 0.883 | 0.00779 | -0.097 | 113.429
3 | 0.943 | 0.00826 | -0.098 | 114.167
3.5 | 1.003 | 0.00852 | -0.099 | 117.699
4 | 1.062 | 0.01045 | -0.099 | 101.672
4.5 | 1.122 | 0.01083 | -0.1 | 103.606
5 | 1.181 | 0.01145 | -0.101 | 103.152
5.5 | 1.241 | 0.0122 | -0.102 | 101.714
6 | 1.298 | 0.01099 | -0.103 | 118.064
6.5 | 1.354 | 0.01189 | -0.104 | 113.864
7 | 1.41 | 0.01244 | -0.104 | 113.299
7.5 | 1.464 | 0.01303 | -0.105 | 112.335
8 | 1.517 | 0.01653 | -0.106 | 91.788
8.5 | 1.524 | 0.02237 | -0.103 | 68.117
9 | 1.568 | 0.0237 | -0.104 | 66.157
9.5 | 1.611 | 0.02507 | -0.104 | 64.241
10 | 1.651 | 0.02665 | -0.104 | 61.958
10.5 | 1.689 | 0.02824 | -0.105 | 59.816
11 | 1.725 | 0.02998 | -0.105 | 57.533
11.5 | 1.759 | 0.03182 | -0.105 | 55.278
12 | 1.79 | 0.03395 | -0.105 | 52.737
12.5 | 1.818 | 0.03605 | -0.105 | 50.434
13 | 1.844 | 0.03891 | -0.105 | 47.383
13.5 | 1.864 | 0.04212 | -0.105 | 44.264
14 | 1.885 | 0.04477 | -0.105 | 42.094
14.5 | 1.901 | 0.04835 | -0.105 | 39.313
15 | 1.917 | 0.05138 | -0.105 | 37.303
15.5 | 1.924 | 0.05628 | -0.105 | 34.186
16 | 1.934 | 0.06019 | -0.105 | 32.133
16.5 | 1.939 | 0.06492 | -0.104 | 29.871
17 | 1.94 | 0.07059 | -0.104 | 27.491
17.5 | 1.928 | 0.07679 | -0.103 | 25.106
18 | 1.891 | 0.08645 | -0.102 | 21.871
18.5 | 1.851 | 0.09627 | -0.1 | 19.224
19 | 1.795 | 0.11186 | -0.096 | 16.051
19.5 | 1.761 | 0.1199 | -0.096 | 14.689
20 | 1.616 | 0.17381 | -0.065 | 9.295

## 28. Re 500k Mach 0.10 (2)
BIGFOIL.COM POLAR EXPORT
goe398
GOE 398 |  |  |  | Cl Max: | 1.4903 | at alpha= | 12.5 | deg
XFOIL ncrit=9 |  |  |  | L/D Max: | 95.8248 | at alpha= | 6 | deg
Re: | 500000 |  |  | Cd Min: | 0.164 | at alpha= | -15.5 | deg
Mach: | 0.1 |  |  | Cl=0 at alpha= | -4.8193 | deg
|  |  |  | @ Cl=0.1, Cd= | 0.010644
|  |  |  | @ Cl=0.4, Cd= | 0.0084422
|  |  |  | @ Cl=0.6, Cd= | 0.0077364
alpha (deg) | Cl | Cd | Cm | Cl/Cd
-15.5 | -0.3418 | 0.164 | -0.0321 | -2.0841
-15 | -0.3466 | 0.15519 | -0.0371 | -2.2334
-14.5 | -0.3319 | 0.14912 | -0.0373 | -2.2257
-14 | -0.3181 | 0.14422 | -0.0378 | -2.2057
-13.5 | -0.3075 | 0.13894 | -0.0386 | -2.2132
-13 | -0.322 | 0.12875 | -0.0433 | -2.501
-12.5 | -0.3043 | 0.12498 | -0.0418 | -2.4348
-12 | -0.2974 | 0.12006 | -0.0417 | -2.4771
-10.5 | -0.5471 | 0.0338 | -0.1067 | -16.1864
-10 | -0.5226 | 0.02652 | -0.1089 | -19.7059
-9.5 | -0.4656 | 0.02336 | -0.1116 | -19.9315
-9 | -0.4096 | 0.02115 | -0.1128 | -19.3664
-8.5 | -0.3572 | 0.01894 | -0.1128 | -18.8596
-8 | -0.3068 | 0.01724 | -0.1122 | -17.7958
-7.5 | -0.2588 | 0.01608 | -0.1104 | -16.0945
-7 | -0.2113 | 0.01494 | -0.1085 | -14.1432
-6.5 | -0.1636 | 0.01392 | -0.1066 | -11.7529
-6 | -0.1146 | 0.01319 | -0.1048 | -8.6884
-5.5 | -0.0671 | 0.01236 | -0.1027 | -5.4288
-5 | -0.0176 | 0.01184 | -0.101 | -1.4865
-4.5 | 0.0311 | 0.01123 | -0.0991 | 2.7694
-4 | 0.0813 | 0.01081 | -0.0974 | 7.5208
-3.5 | 0.1308 | 0.01037 | -0.0957 | 12.6133
-3 | 0.1805 | 0.00996 | -0.094 | 18.1225
-2.5 | 0.2304 | 0.0096 | -0.0924 | 24
-2 | 0.2811 | 0.00937 | -0.091 | 30
-1.5 | 0.3316 | 0.00918 | -0.0895 | 36.122
-0.5 | 0.4206 | 0.00822 | -0.0844 | 51.1679
0 | 0.4564 | 0.00757 | -0.0795 | 60.2906
0.5 | 0.629 | 0.00777 | -0.1039 | 80.9524
1 | 0.721 | 0.00802 | -0.1115 | 89.9002
1.5 | 0.7609 | 0.00825 | -0.1081 | 92.2303
2 | 0.8003 | 0.00858 | -0.1046 | 93.2751
2.5 | 0.8401 | 0.00897 | -0.1011 | 93.6566
3 | 0.8811 | 0.00936 | -0.098 | 94.1346
3.5 | 0.923 | 0.00974 | -0.095 | 94.7639
4 | 0.965 | 0.01013 | -0.0921 | 95.2616
4.5 | 1.0065 | 0.01053 | -0.0891 | 95.584
5 | 1.0472 | 0.01095 | -0.086 | 95.6347
5.5 | 1.087 | 0.01137 | -0.0828 | 95.6025
6 | 1.1269 | 0.01176 | -0.0795 | 95.8248
6.5 | 1.1625 | 0.01221 | -0.0756 | 95.2088
7 | 1.1917 | 0.0127 | -0.0703 | 93.8346
7.5 | 1.2231 | 0.01325 | -0.0658 | 92.3094
8 | 1.2535 | 0.01395 | -0.0613 | 89.8566
8.5 | 1.2826 | 0.0148 | -0.0569 | 86.6622
9 | 1.3125 | 0.01572 | -0.0529 | 83.4924
9.5 | 1.3428 | 0.01671 | -0.0492 | 80.3591
10 | 1.3722 | 0.01783 | -0.0457 | 76.9602
10.5 | 1.4008 | 0.01907 | -0.0423 | 73.4557
11 | 1.4273 | 0.02052 | -0.0391 | 69.5565
11.5 | 1.4522 | 0.02217 | -0.036 | 65.5029
12 | 1.476 | 0.02401 | -0.0331 | 61.4744
12.5 | 1.4903 | 0.02663 | -0.0298 | 55.9632
13 | 1.4709 | 0.03206 | -0.025 | 45.8796
13.5 | 1.4594 | 0.03743 | -0.0218 | 38.9901
14 | 1.4564 | 0.04251 | -0.0198 | 34.2602
14.5 | 1.451 | 0.0482 | -0.0185 | 30.1037
15 | 1.4477 | 0.05401 | -0.0178 | 26.8043
15.5 | 1.4346 | 0.06128 | -0.0178 | 23.4106
16 | 1.4173 | 0.06945 | -0.0185 | 20.4075
16.5 | 1.4116 | 0.0765 | -0.0195 | 18.4523
17 | 1.4006 | 0.08438 | -0.0209 | 16.5987
17.5 | 1.3849 | 0.09304 | -0.0228 | 14.885

## 29. Re 500k Mach 0.25 (1)
BIGFOIL.COM POLAR EXPORT
goe398
GOE 398 |  |  |  | Cl Max: | 1.846 | at alpha= | 14.5 | deg
JavaFoil+Calcfoil stall+Eppler ext transition |  |  |  | L/D Max: | 118.202 | at alpha= | 3.5 | deg
Re: | 500000 |  |  | Cd Min: | 0.00695 | at alpha= | -1.5 | deg
Mach: | 0.25 |  |  | Cl=0 at alpha= | -4.8917 | deg
|  |  |  | @ Cl=0.1, Cd= | 0.0085073
|  |  |  | @ Cl=0.4, Cd= | 0.0071687
|  |  |  | @ Cl=0.6, Cd= | 0.009641
alpha (deg) | Cl | Cd | Cm | Cl/Cd
-19.5 | -0.406 | 0.23973 | -0.025 | -1.693
-19 | -0.446 | 0.20988 | -0.025 | -2.125
-18.5 | -0.483 | 0.20032 | -0.026 | -2.41
-18 | -0.516 | 0.18174 | -0.027 | -2.84
-17.5 | -0.546 | 0.17035 | -0.027 | -3.205
-17 | -0.572 | 0.15976 | -0.028 | -3.579
-16.5 | -0.593 | 0.14666 | -0.028 | -4.046
-16 | -0.61 | 0.13576 | -0.028 | -4.497
-15.5 | -0.623 | 0.12917 | -0.028 | -4.821
-15 | -0.63 | 0.1198 | -0.029 | -5.262
-14.5 | -0.633 | 0.11244 | -0.029 | -5.631
-14 | -0.631 | 0.10586 | -0.03 | -5.962
-13.5 | -0.624 | 0.09889 | -0.03 | -6.311
-13 | -0.612 | 0.09258 | -0.031 | -6.614
-12.5 | -0.596 | 0.08726 | -0.032 | -6.83
-12 | -0.575 | 0.0819 | -0.032 | -7.024
-11.5 | -0.547 | 0.07716 | -0.033 | -7.086
-11 | -0.515 | 0.07259 | -0.034 | -7.099
-10.5 | -0.481 | 0.06823 | -0.034 | -7.055
-10 | -0.446 | 0.06374 | -0.035 | -6.992
-9.5 | -0.408 | 0.05951 | -0.036 | -6.858
-9 | -0.369 | 0.05625 | -0.037 | -6.554
-8.5 | -0.328 | 0.05338 | -0.037 | -6.138
-8 | -0.285 | 0.05038 | -0.038 | -5.667
-7.5 | -0.243 | 0.04582 | -0.044 | -5.311
-7 | -0.24 | 0.01032 | -0.08 | -23.288
-6.5 | -0.186 | 0.00971 | -0.082 | -19.191
-6 | -0.129 | 0.00885 | -0.083 | -14.61
-5.5 | -0.071 | 0.00869 | -0.084 | -8.206
-5 | -0.013 | 0.00858 | -0.085 | -1.459
-4.5 | 0.047 | 0.00932 | -0.086 | 5.034
-4 | 0.107 | 0.0084 | -0.087 | 12.726
-3.5 | 0.167 | 0.00837 | -0.088 | 20.003
-3 | 0.228 | 0.00895 | -0.089 | 25.484
-2.5 | 0.289 | 0.00803 | -0.09 | 36.017
-2 | 0.35 | 0.00808 | -0.091 | 43.351
-1.5 | 0.412 | 0.00695 | -0.092 | 59.213
-1 | 0.473 | 0.00748 | -0.093 | 63.147
-0.5 | 0.534 | 0.00951 | -0.094 | 56.11
0 | 0.599 | 0.00966 | -0.095 | 62.054
0.5 | 0.661 | 0.00848 | -0.096 | 77.974
1 | 0.723 | 0.00875 | -0.097 | 82.552
1.5 | 0.784 | 0.00905 | -0.098 | 86.664
2 | 0.846 | 0.0077 | -0.099 | 109.881
2.5 | 0.907 | 0.00794 | -0.1 | 114.289
3 | 0.969 | 0.00837 | -0.101 | 115.657
3.5 | 1.03 | 0.00871 | -0.101 | 118.202
4 | 1.091 | 0.01077 | -0.102 | 101.26
4.5 | 1.152 | 0.01126 | -0.103 | 102.25
5 | 1.213 | 0.01201 | -0.104 | 100.973
5.5 | 1.273 | 0.0129 | -0.105 | 98.722
6 | 1.332 | 0.01177 | -0.106 | 113.097
6.5 | 1.389 | 0.01233 | -0.106 | 112.637
7 | 1.43 | 0.01592 | -0.106 | 89.825
7.5 | 1.476 | 0.01685 | -0.106 | 87.636
8 | 1.505 | 0.02266 | -0.105 | 66.4
8.5 | 1.55 | 0.02413 | -0.106 | 64.221
9 | 1.592 | 0.02564 | -0.106 | 62.11
9.5 | 1.633 | 0.02728 | -0.106 | 59.836
10 | 1.67 | 0.02909 | -0.107 | 57.418
10.5 | 1.704 | 0.03094 | -0.107 | 55.09
11 | 1.736 | 0.03318 | -0.107 | 52.339
11.5 | 1.764 | 0.03538 | -0.107 | 49.869
12 | 1.788 | 0.03847 | -0.107 | 46.473
12.5 | 1.809 | 0.04065 | -0.107 | 44.506
13 | 1.825 | 0.04397 | -0.107 | 41.494
13.5 | 1.836 | 0.04762 | -0.107 | 38.56
14 | 1.842 | 0.05255 | -0.106 | 35.046
14.5 | 1.846 | 0.05684 | -0.106 | 32.478
15 | 1.844 | 0.06207 | -0.106 | 29.711
15.5 | 1.837 | 0.06705 | -0.105 | 27.394
16 | 1.822 | 0.07506 | -0.104 | 24.272
16.5 | 1.636 | 0.13324 | -0.066 | 12.282
17 | 1.629 | 0.1391 | -0.066 | 11.713
17.5 | 1.596 | 0.1495 | -0.058 | 10.677
18 | 1.549 | 0.1579 | -0.058 | 9.811
18.5 | 1.495 | 0.16644 | -0.058 | 8.982
19 | 1.433 | 0.17691 | -0.057 | 8.102
19.5 | 1.365 | 0.18898 | -0.057 | 7.225

## 30. Re 500k Mach 0.25 (2)
BIGFOIL.COM POLAR EXPORT
goe398
GOE 398 |  |  |  | Cl Max: | 1.477 | at alpha= | 12 | deg
XFOIL ncrit=9 |  |  |  | L/D Max: | 93.4504 | at alpha= | 5 | deg
Re: | 500000 |  |  | Cd Min: | 0.22175 | at alpha= | -20 | deg
Mach: | 0.25 |  |  | Cl=0 at alpha= | -4.8171 | deg
|  |  |  | @ Cl=0.1, Cd= | 0.01101
|  |  |  | @ Cl=0.4, Cd= | 0.008943
|  |  |  | @ Cl=0.6, Cd= | 0.0079254
alpha (deg) | Cl | Cd | Cm | Cl/Cd
-20 | -0.4668 | 0.22175 | -0.0095 | -2.1051
-19.5 | -0.45 | 0.21605 | -0.0125 | -2.0829
-19 | -0.4352 | 0.2093 | -0.0161 | -2.0793
-18.5 | -0.423 | 0.20216 | -0.0199 | -2.0924
-18 | -0.4043 | 0.19704 | -0.0214 | -2.0519
-17.5 | -0.3884 | 0.19147 | -0.0238 | -2.0285
-17 | -0.3741 | 0.18532 | -0.0263 | -2.0187
-16.5 | -0.3706 | 0.17693 | -0.0311 | -2.0946
-16 | -0.3505 | 0.17194 | -0.0313 | -2.0385
-15.5 | -0.3357 | 0.16669 | -0.0328 | -2.0139
-15 | -0.3346 | 0.15871 | -0.0371 | -2.1082
-14.5 | -0.3228 | 0.15211 | -0.038 | -2.1221
-14 | -0.3082 | 0.14709 | -0.0384 | -2.0953
-13.5 | -0.2972 | 0.14174 | -0.0392 | -2.0968
-13 | -0.3103 | 0.13217 | -0.044 | -2.3477
-12.5 | -0.2912 | 0.12816 | -0.0422 | -2.2722
-12 | -0.2837 | 0.12326 | -0.0419 | -2.3016
-11.5 | -0.3127 | 0.11295 | -0.0467 | -2.7685
-11 | -0.2919 | 0.10873 | -0.0458 | -2.6846
-10.5 | -0.2547 | 0.10204 | -0.0525 | -2.4961
-9.5 | -0.2587 | 0.07102 | -0.0809 | -3.6426
-9 | -0.3794 | 0.02719 | -0.1224 | -13.9537
-8.5 | -0.3439 | 0.02236 | -0.122 | -15.3801
-8 | -0.3081 | 0.01928 | -0.1189 | -15.9803
-7.5 | -0.2608 | 0.01786 | -0.1168 | -14.6025
-7 | -0.2144 | 0.01634 | -0.1142 | -13.1212
-6.5 | -0.1673 | 0.01487 | -0.1116 | -11.2508
-6 | -0.1178 | 0.01396 | -0.1094 | -8.4384
-5.5 | -0.0674 | 0.0132 | -0.1071 | -5.1061
-5 | -0.0188 | 0.0123 | -0.1048 | -1.5285
-4.5 | 0.0326 | 0.01176 | -0.1027 | 2.7721
-4 | 0.0828 | 0.01116 | -0.1006 | 7.4194
-3.5 | 0.1344 | 0.01071 | -0.0987 | 12.549
-3 | 0.1856 | 0.01026 | -0.0968 | 18.0897
-2.5 | 0.2368 | 0.00988 | -0.095 | 23.9676
-2 | 0.2879 | 0.00956 | -0.0932 | 30.1151
-1.5 | 0.3398 | 0.00936 | -0.0915 | 36.3034
-1 | 0.3897 | 0.00908 | -0.0895 | 42.9185
-0.5 | 0.4333 | 0.0085 | -0.0864 | 50.9765
0 | 0.4721 | 0.00798 | -0.0819 | 59.1604
0.5 | 0.636 | 0.00791 | -0.1037 | 80.4046
1 | 0.735 | 0.00827 | -0.1123 | 88.8755
1.5 | 0.7745 | 0.00856 | -0.1084 | 90.479
2 | 0.8142 | 0.00894 | -0.1045 | 91.0738
2.5 | 0.8555 | 0.00933 | -0.1009 | 91.6935
3 | 0.8976 | 0.00973 | -0.0975 | 92.2508
3.5 | 0.94 | 0.01014 | -0.0941 | 92.7022
4 | 0.9816 | 0.01057 | -0.0906 | 92.8666
4.5 | 1.0227 | 0.01101 | -0.0871 | 92.8883
5 | 1.0644 | 0.01139 | -0.0836 | 93.4504
5.5 | 1.1041 | 0.01182 | -0.0798 | 93.4095
6 | 1.1384 | 0.01226 | -0.0749 | 92.8548
6.5 | 1.1703 | 0.01275 | -0.0696 | 91.7882
7 | 1.1992 | 0.01343 | -0.0641 | 89.2926
7.5 | 1.2322 | 0.01414 | -0.0596 | 87.1429
8 | 1.2635 | 0.01503 | -0.0551 | 84.0652
8.5 | 1.2935 | 0.01607 | -0.0507 | 80.4916
9 | 1.324 | 0.01722 | -0.0466 | 76.8873
9.5 | 1.3537 | 0.01852 | -0.0428 | 73.094
10 | 1.3812 | 0.02003 | -0.039 | 68.9566
10.5 | 1.4084 | 0.0217 | -0.0356 | 64.9032
11 | 1.4364 | 0.02344 | -0.0325 | 61.2799
11.5 | 1.4596 | 0.02561 | -0.0294 | 56.9934
12 | 1.477 | 0.02834 | -0.0263 | 52.1171
12.5 | 1.4629 | 0.03371 | -0.0223 | 43.3966
13 | 1.4441 | 0.04004 | -0.0192 | 36.0664
13.5 | 1.4348 | 0.04611 | -0.0174 | 31.1169
14 | 1.4195 | 0.05328 | -0.0164 | 26.6423
14.5 | 1.41 | 0.06024 | -0.0162 | 23.4064
15 | 1.3975 | 0.06794 | -0.0167 | 20.5696
15.5 | 1.3777 | 0.07685 | -0.018 | 17.9271
16 | 1.3571 | 0.08603 | -0.0196 | 15.7747
16.5 | 1.3497 | 0.09376 | -0.0211 | 14.3953
17 | 1.3399 | 0.10186 | -0.023 | 13.1543

## 31. Re 500k Mach 0.50 (1)
BIGFOIL.COM POLAR EXPORT
goe398
GOE 398 |  |  |  | Cl Max: | 1.616 | at alpha= | 9 | deg
JavaFoil+Calcfoil stall+Eppler ext transition |  |  |  | L/D Max: | 119.474 | at alpha= | 3.5 | deg
Re: | 500000 |  |  | Cd Min: | 0.00797 | at alpha= | -1.5 | deg
Mach: | 0.5 |  |  | Cl=0 at alpha= | -4.8939 | deg
|  |  |  | @ Cl=0.1, Cd= | 0.0090957
|  |  |  | @ Cl=0.4, Cd= | 0.00897
|  |  |  | @ Cl=0.6, Cd= | 0.010271
alpha (deg) | Cl | Cd | Cm | Cl/Cd
-20 | -0.784 | 0.20706 | -0.033 | -3.787
-19.5 | -0.759 | 0.20119 | -0.034 | -3.774
-19 | -0.735 | 0.19557 | -0.035 | -3.757
-18.5 | -0.71 | 0.18987 | -0.035 | -3.739
-18 | -0.685 | 0.19837 | -0.036 | -3.455
-17.5 | -0.658 | 0.18656 | -0.035 | -3.529
-17 | -0.633 | 0.17174 | -0.035 | -3.683
-16.5 | -0.607 | 0.16605 | -0.035 | -3.657
-16 | -0.581 | 0.17188 | -0.035 | -3.383
-15.5 | -0.556 | 0.15268 | -0.036 | -3.644
-15 | -0.531 | 0.15061 | -0.036 | -3.526
-14.5 | -0.506 | 0.1433 | -0.037 | -3.528
-14 | -0.48 | 0.155 | -0.037 | -3.095
-13.5 | -0.454 | 0.14867 | -0.037 | -3.055
-13 | -0.428 | 0.14517 | -0.038 | -2.952
-12.5 | -0.402 | 0.13148 | -0.035 | -3.055
-12 | -0.376 | 0.12734 | -0.035 | -2.95
-11.5 | -0.35 | 0.12343 | -0.035 | -2.834
-11 | -0.324 | 0.12027 | -0.036 | -2.693
-10.5 | -0.298 | 0.11676 | -0.036 | -2.55
-10 | -0.272 | 0.10652 | -0.037 | -2.551
-9.5 | -0.246 | 0.08685 | -0.039 | -2.828
-9 | -0.313 | 0.07136 | -0.038 | -4.392
-8.5 | -0.314 | 0.05938 | -0.04 | -5.284
-8 | -0.288 | 0.0545 | -0.041 | -5.286
-7.5 | -0.252 | 0.05051 | -0.042 | -4.988
-7 | -0.21 | 0.04748 | -0.042 | -4.416
-6.5 | -0.163 | 0.0441 | -0.043 | -3.708
-6 | -0.115 | 0.04024 | -0.051 | -2.865
-5.5 | -0.078 | 0.00995 | -0.093 | -7.813
-5 | -0.014 | 0.00819 | -0.095 | -1.687
-4.5 | 0.052 | 0.01007 | -0.096 | 5.157
-4 | 0.119 | 0.00871 | -0.097 | 13.636
-3.5 | 0.186 | 0.00963 | -0.099 | 19.321
-3 | 0.254 | 0.00942 | -0.1 | 26.973
-2.5 | 0.322 | 0.00933 | -0.101 | 34.543
-2 | 0.391 | 0.00912 | -0.102 | 42.857
-1.5 | 0.46 | 0.00797 | -0.103 | 57.641
-1 | 0.528 | 0.00855 | -0.104 | 61.731
-0.5 | 0.596 | 0.01026 | -0.105 | 58.085
0 | 0.669 | 0.01047 | -0.106 | 63.942
0.5 | 0.738 | 0.01073 | -0.107 | 68.797
1 | 0.806 | 0.00974 | -0.108 | 82.818
1.5 | 0.875 | 0.00986 | -0.109 | 88.701
2 | 0.943 | 0.01029 | -0.11 | 91.67
2.5 | 1.011 | 0.00859 | -0.111 | 117.797
3 | 1.079 | 0.00917 | -0.112 | 117.666
3.5 | 1.147 | 0.0096 | -0.113 | 119.474
4 | 1.2 | 0.01294 | -0.113 | 92.738
4.5 | 1.262 | 0.01408 | -0.113 | 89.632
5 | 1.319 | 0.01606 | -0.114 | 82.134
5.5 | 1.38 | 0.01703 | -0.114 | 81.031
6 | 1.435 | 0.01826 | -0.115 | 78.609
6.5 | 1.487 | 0.01956 | -0.115 | 76.004
7 | 1.516 | 0.02712 | -0.114 | 55.9
7.5 | 1.556 | 0.02939 | -0.115 | 52.935
8 | 1.589 | 0.0321 | -0.115 | 49.492
8.5 | 1.611 | 0.03496 | -0.115 | 46.082
9 | 1.616 | 0.03951 | -0.114 | 40.91
9.5 | 1.607 | 0.04319 | -0.114 | 37.211
10 | 1.563 | 0.0481 | -0.114 | 32.504
10.5 | 1.273 | 0.07933 | -0.059 | 16.047
11 | 0.885 | 0.10599 | -0.056 | 8.348
11.5 | 0.913 | 0.11154 | -0.057 | 8.187
12 | 0.942 | 0.11793 | -0.058 | 7.985
12.5 | 0.971 | 0.12816 | -0.061 | 7.575
13 | 1.001 | 0.15037 | -0.065 | 6.659
13.5 | 1.029 | 0.16893 | -0.065 | 6.094
14 | 1.058 | 0.16995 | -0.067 | 6.227

## 32. Re 500k Mach 0.50 (2)
BIGFOIL.COM POLAR EXPORT
goe398
GOE 398 |  |  |  | Cl Max: | 1.4417 | at alpha= | 11.5 | deg
XFOIL ncrit=9 |  |  |  | L/D Max: | 83.3242 | at alpha= | 2.5 | deg
Re: | 500000 |  |  | Cd Min: | 0.23966 | at alpha= | -20 | deg
Mach: | 0.5 |  |  | Cl=0 at alpha= | -4.828 | deg
|  |  |  | @ Cl=0.1, Cd= | 0.012864
|  |  |  | @ Cl=0.4, Cd= | 0.010164
|  |  |  | @ Cl=0.6, Cd= | 0.0091366
alpha (deg) | Cl | Cd | Cm | Cl/Cd
-20 | -0.4866 | 0.23966 | -0.0096 | -2.0304
-19.5 | -0.4664 | 0.2325 | -0.0133 | -2.006
-19 | -0.4491 | 0.22483 | -0.0181 | -1.9975
-18.5 | -0.4282 | 0.21797 | -0.0206 | -1.9645
-18 | -0.408 | 0.21168 | -0.0233 | -1.9274
-17.5 | -0.3889 | 0.20499 | -0.0263 | -1.8972
-17 | -0.3733 | 0.19745 | -0.0302 | -1.8906
-16.5 | -0.3573 | 0.19024 | -0.033 | -1.8782
-16 | -0.3374 | 0.18432 | -0.0343 | -1.8305
-15.5 | -0.3204 | 0.17815 | -0.0363 | -1.7985
-15 | -0.3139 | 0.17054 | -0.0407 | -1.8406
-14.5 | -0.2948 | 0.16412 | -0.0409 | -1.7962
-14 | -0.2793 | 0.15843 | -0.0417 | -1.7629
-13.5 | -0.2672 | 0.15245 | -0.0427 | -1.7527
-13 | -0.269 | 0.14486 | -0.0459 | -1.857
-12.5 | -0.2531 | 0.14008 | -0.0439 | -1.8068
-12 | -0.2445 | 0.13473 | -0.044 | -1.8147
-11.5 | -0.2251 | 0.12357 | -0.056 | -1.8216
-11 | -0.1813 | 0.11641 | -0.061 | -1.5574
-10 | -0.125 | 0.09906 | -0.0774 | -1.2619
-9.5 | -0.1073 | 0.08941 | -0.0887 | -1.2001
-9 | -0.0647 | 0.08068 | -0.0981 | -0.80193
-8.5 | -0.0254 | 0.06789 | -0.1153 | -0.37413
-8 | 0.0037 | 0.05625 | -0.1322 | 0.065778
-7.5 | -0.0168 | 0.04541 | -0.1418 | -0.36996
-7 | -0.076 | 0.0336 | -0.1449 | -2.2619
-6.5 | -0.1075 | 0.02579 | -0.1397 | -4.1683
-6 | -0.1043 | 0.02028 | -0.1329 | -5.143
-5.5 | -0.0651 | 0.01784 | -0.1278 | -3.6491
-5 | -0.0183 | 0.0156 | -0.1232 | -1.1731
-4.5 | 0.0349 | 0.01404 | -0.1193 | 2.4858
-4 | 0.0918 | 0.01299 | -0.1159 | 7.067
-3.5 | 0.1476 | 0.01213 | -0.1124 | 12.1682
-3 | 0.2038 | 0.01149 | -0.109 | 17.7372
-2.5 | 0.2608 | 0.011 | -0.1059 | 23.7091
-2 | 0.3168 | 0.01058 | -0.1027 | 29.9433
-1.5 | 0.372 | 0.01023 | -0.0995 | 36.3636
-1 | 0.4274 | 0.0101 | -0.0964 | 42.3168
-0.5 | 0.4791 | 0.00987 | -0.0928 | 48.541
0 | 0.5229 | 0.00944 | -0.0878 | 55.3919
0.5 | 0.5578 | 0.00905 | -0.0808 | 61.6354
1 | 0.777 | 0.0095 | -0.1115 | 81.7895
1.5 | 0.8239 | 0.00996 | -0.1072 | 82.7209
2 | 0.8659 | 0.01041 | -0.1018 | 83.1796
2.5 | 0.9074 | 0.01089 | -0.0962 | 83.3242
3 | 0.9476 | 0.01138 | -0.0904 | 83.2689
3.5 | 0.9824 | 0.01187 | -0.0835 | 82.7633
4 | 1.0182 | 0.01242 | -0.0769 | 81.9807
4.5 | 1.0554 | 0.01304 | -0.0707 | 80.9356
5 | 1.0936 | 0.01376 | -0.0649 | 79.4767
5.5 | 1.1317 | 0.01462 | -0.0594 | 77.4077
6 | 1.168 | 0.01571 | -0.0539 | 74.3475
6.5 | 1.2024 | 0.01707 | -0.0486 | 70.4394
7 | 1.2349 | 0.01871 | -0.0434 | 66.0021
7.5 | 1.2656 | 0.02064 | -0.0386 | 61.3178
8 | 1.297 | 0.02273 | -0.0342 | 57.0612
8.5 | 1.3259 | 0.02513 | -0.0299 | 52.7616
9 | 1.3524 | 0.02784 | -0.0259 | 48.5776
9.5 | 1.3819 | 0.03056 | -0.0224 | 45.2192
10 | 1.404 | 0.03394 | -0.0189 | 41.3671
10.5 | 1.4211 | 0.03792 | -0.0159 | 37.4763
11 | 1.4361 | 0.04242 | -0.0135 | 33.8543
11.5 | 1.4417 | 0.04796 | -0.0117 | 30.0605
12 | 1.4166 | 0.05645 | -0.0111 | 25.0948
12.5 | 1.3693 | 0.06749 | -0.0122 | 20.2889
13 | 1.3328 | 0.07813 | -0.0139 | 17.0587
13.5 | 1.2954 | 0.08926 | -0.0165 | 14.5127
14 | 1.268 | 0.09971 | -0.0192 | 12.7169
14.5 | 1.2492 | 0.10947 | -0.022 | 11.4113
15 | 1.2344 | 0.11891 | -0.0249 | 10.381
15.5 | 1.2337 | 0.12691 | -0.0272 | 9.7211
16 | 1.2323 | 0.13517 | -0.0301 | 9.1167
16.5 | 1.2328 | 0.14318 | -0.033 | 8.6101

## 33. Re 750k Mach 0.00 (1)
BIGFOIL.COM POLAR EXPORT
goe398
GOE 398 |  |  |  | Cl Max: | 1.974 | at alpha= | 17 | deg
JavaFoil+Calcfoil stall+Eppler ext transition |  |  |  | L/D Max: | 132.148 | at alpha= | 3.5 | deg
Re: | 750000 |  |  | Cd Min: | 0.00623 | at alpha= | -1 | deg
Mach: | 0 |  |  | Cl=0 at alpha= | -4.8966 | deg
|  |  |  | @ Cl=0.1, Cd= | 0.0075759
|  |  |  | @ Cl=0.4, Cd= | 0.0062791
|  |  |  | @ Cl=0.6, Cd= | 0.0081746
alpha (deg) | Cl | Cd | Cm | Cl/Cd
-20 | -0.715 | 0.17751 | -0.026 | -4.027
-19.5 | -0.723 | 0.17184 | -0.026 | -4.21
-19 | -0.73 | 0.16054 | -0.026 | -4.545
-18.5 | -0.735 | 0.15258 | -0.027 | -4.816
-18 | -0.738 | 0.14543 | -0.027 | -5.072
-17.5 | -0.739 | 0.13702 | -0.027 | -5.391
-17 | -0.737 | 0.13154 | -0.027 | -5.606
-16.5 | -0.733 | 0.12481 | -0.027 | -5.877
-16 | -0.728 | 0.119 | -0.028 | -6.115
-15.5 | -0.719 | 0.11243 | -0.028 | -6.395
-15 | -0.708 | 0.10664 | -0.029 | -6.64
-14.5 | -0.694 | 0.10046 | -0.029 | -6.908
-14 | -0.677 | 0.09515 | -0.03 | -7.119
-13.5 | -0.658 | 0.09013 | -0.031 | -7.3
-13 | -0.635 | 0.08501 | -0.031 | -7.474
-12.5 | -0.611 | 0.08063 | -0.032 | -7.572
-12 | -0.583 | 0.07568 | -0.032 | -7.699
-11.5 | -0.55 | 0.07172 | -0.033 | -7.67
-11 | -0.515 | 0.06805 | -0.034 | -7.572
-10.5 | -0.48 | 0.06325 | -0.037 | -7.597
-10 | -0.442 | 0.06032 | -0.035 | -7.32
-9.5 | -0.407 | 0.05411 | -0.043 | -7.518
-9 | -0.378 | 0.04059 | -0.054 | -9.321
-8.5 | -0.382 | 0.0122 | -0.072 | -31.276
-8 | -0.34 | 0.00982 | -0.076 | -34.651
-7.5 | -0.29 | 0.00965 | -0.077 | -30.019
-7 | -0.236 | 0.00798 | -0.078 | -29.618
-6.5 | -0.182 | 0.0077 | -0.079 | -23.579
-6 | -0.126 | 0.00758 | -0.08 | -16.598
-5.5 | -0.069 | 0.00784 | -0.081 | -8.838
-5 | -0.012 | 0.00773 | -0.082 | -1.574
-4.5 | 0.046 | 0.00833 | -0.083 | 5.464
-4 | 0.104 | 0.00752 | -0.084 | 13.796
-3.5 | 0.162 | 0.00816 | -0.085 | 19.861
-3 | 0.221 | 0.00807 | -0.086 | 27.37
-2.5 | 0.28 | 0.00721 | -0.087 | 38.835
-2 | 0.34 | 0.00718 | -0.088 | 47.27
-1.5 | 0.399 | 0.00628 | -0.089 | 63.542
-1 | 0.458 | 0.00623 | -0.09 | 73.576
-0.5 | 0.517 | 0.00758 | -0.091 | 68.248
0 | 0.581 | 0.00859 | -0.092 | 67.548
0.5 | 0.64 | 0.0073 | -0.093 | 87.71
1 | 0.7 | 0.00761 | -0.094 | 91.972
1.5 | 0.76 | 0.00785 | -0.095 | 96.759
2 | 0.819 | 0.0067 | -0.096 | 122.215
2.5 | 0.879 | 0.00696 | -0.097 | 126.322
3 | 0.938 | 0.00733 | -0.097 | 128.026
3.5 | 0.998 | 0.00755 | -0.098 | 132.148
4 | 1.057 | 0.00922 | -0.099 | 114.636
4.5 | 1.116 | 0.0096 | -0.1 | 116.345
5 | 1.176 | 0.01018 | -0.101 | 115.529
5.5 | 1.235 | 0.01085 | -0.101 | 113.759
6 | 1.292 | 0.01173 | -0.102 | 110.166
6.5 | 1.348 | 0.0106 | -0.103 | 127.176
7 | 1.403 | 0.01333 | -0.104 | 105.259
7.5 | 1.458 | 0.01398 | -0.105 | 104.225
8 | 1.511 | 0.01469 | -0.105 | 102.854
8.5 | 1.525 | 0.02025 | -0.103 | 75.297
9 | 1.569 | 0.02142 | -0.104 | 73.265
9.5 | 1.613 | 0.02259 | -0.104 | 71.371
10 | 1.654 | 0.024 | -0.105 | 68.917
10.5 | 1.693 | 0.02537 | -0.105 | 66.735
11 | 1.73 | 0.0269 | -0.105 | 64.315
11.5 | 1.764 | 0.02843 | -0.105 | 62.053
12 | 1.798 | 0.03022 | -0.106 | 59.496
12.5 | 1.828 | 0.03219 | -0.106 | 56.778
13 | 1.854 | 0.03453 | -0.106 | 53.702
13.5 | 1.878 | 0.03723 | -0.106 | 50.436
14 | 1.901 | 0.0391 | -0.106 | 48.633
14.5 | 1.92 | 0.04171 | -0.106 | 46.043
15 | 1.937 | 0.04488 | -0.106 | 43.161
15.5 | 1.949 | 0.04855 | -0.106 | 40.139
16 | 1.958 | 0.05276 | -0.105 | 37.106
16.5 | 1.969 | 0.05625 | -0.105 | 35.001
17 | 1.974 | 0.06043 | -0.105 | 32.664
17.5 | 1.969 | 0.065 | -0.105 | 30.293
18 | 1.945 | 0.07105 | -0.104 | 27.376
18.5 | 1.921 | 0.07647 | -0.104 | 25.127
19 | 1.89 | 0.08229 | -0.104 | 22.973
19.5 | 1.854 | 0.0907 | -0.102 | 20.437
20 | 1.811 | 0.09961 | -0.101 | 18.184

## 34. Re 750k Mach 0.00 (2)
BIGFOIL.COM POLAR EXPORT
goe398
GOE 398 |  |  |  | Cl Max: | 1.5068 | at alpha= | 14.5 | deg
XFOIL ncrit=9 |  |  |  | L/D Max: | 110.46 | at alpha= | 5.5 | deg
Re: | 750000 |  |  | Cd Min: | 0.19062 | at alpha= | -18 | deg
Mach: | 0 |  |  | Cl=0 at alpha= | -4.7304 | deg
|  |  |  | @ Cl=0.1, Cd= | 0.0093025
|  |  |  | @ Cl=0.4, Cd= | 0.00784
|  |  |  | @ Cl=0.6, Cd= | 0.0069064
alpha (deg) | Cl | Cd | Cm | Cl/Cd
-18 | -0.4133 | 0.19062 | -0.0215 | -2.1682
-17.5 | -0.397 | 0.18578 | -0.0232 | -2.1369
-17 | -0.3822 | 0.18058 | -0.0252 | -2.1165
-16.5 | -0.369 | 0.17482 | -0.0274 | -2.1107
-16 | -0.3721 | 0.16421 | -0.0322 | -2.266
-15.5 | -0.3537 | 0.16009 | -0.0324 | -2.2094
-15 | -0.3403 | 0.15513 | -0.0335 | -2.1936
-14.5 | -0.3305 | 0.14917 | -0.0352 | -2.2156
-13.5 | -0.8097 | 0.04001 | -0.0955 | -20.2374
-13 | -0.8348 | 0.03381 | -0.0969 | -24.6909
-12.5 | -0.7959 | 0.02931 | -0.101 | -27.1546
-12 | -0.7557 | 0.02525 | -0.1031 | -29.9287
-11.5 | -0.6966 | 0.02341 | -0.1058 | -29.7565
-11 | -0.6426 | 0.022 | -0.1067 | -29.2091
-10.5 | -0.5817 | 0.02013 | -0.1091 | -28.8972
-10 | -0.5216 | 0.01782 | -0.1115 | -29.2705
-9.5 | -0.4609 | 0.01681 | -0.113 | -27.4182
-9 | -0.4072 | 0.01582 | -0.1127 | -25.7396
-8.5 | -0.3607 | 0.01444 | -0.1112 | -24.9792
-8 | -0.3132 | 0.01375 | -0.1094 | -22.7782
-7.5 | -0.2662 | 0.01309 | -0.1075 | -20.3361
-7 | -0.2193 | 0.01238 | -0.1054 | -17.7141
-6.5 | -0.1728 | 0.01165 | -0.1034 | -14.8326
-6 | -0.1241 | 0.01118 | -0.1016 | -11.1002
-5.5 | -0.0764 | 0.0106 | -0.0996 | -7.2075
-5 | -0.0268 | 0.01021 | -0.098 | -2.6249
-4.5 | 0.0229 | 0.00979 | -0.0963 | 2.3391
-4 | 0.0738 | 0.00948 | -0.0949 | 7.7848
-3.5 | 0.124 | 0.00914 | -0.0934 | 13.5667
-3 | 0.1747 | 0.00886 | -0.092 | 19.7178
-2.5 | 0.225 | 0.00862 | -0.0905 | 26.1021
-2 | 0.275 | 0.00835 | -0.0891 | 32.9341
-1.5 | 0.3263 | 0.00822 | -0.0878 | 39.6959
-1 | 0.3768 | 0.00807 | -0.0864 | 46.6914
-0.5 | 0.4222 | 0.00762 | -0.0842 | 55.4068
0 | 0.465 | 0.00722 | -0.0813 | 64.4044
0.5 | 0.4983 | 0.0067 | -0.0761 | 74.3731
1 | 0.6658 | 0.00704 | -0.1002 | 94.5739
1.5 | 0.754 | 0.00748 | -0.1072 | 100.8021
2 | 0.8042 | 0.00783 | -0.1062 | 102.7075
2.5 | 0.8466 | 0.00813 | -0.1034 | 104.1328
3 | 0.8897 | 0.00842 | -0.1007 | 105.6651
3.5 | 0.9326 | 0.00874 | -0.098 | 106.7048
4 | 0.9754 | 0.00906 | -0.0953 | 107.66
4.5 | 1.0195 | 0.00932 | -0.0929 | 109.3884
5 | 1.0622 | 0.00964 | -0.0902 | 110.1867
5.5 | 1.1035 | 0.00999 | -0.0873 | 110.4605
6 | 1.1436 | 0.01037 | -0.0842 | 110.2797
6.5 | 1.1811 | 0.01082 | -0.0807 | 109.159
7 | 1.2123 | 0.01133 | -0.0759 | 106.9991
7.5 | 1.2417 | 0.01187 | -0.0709 | 104.6083
8 | 1.2723 | 0.0125 | -0.0664 | 101.784
8.5 | 1.3038 | 0.01319 | -0.0623 | 98.8476
9 | 1.3353 | 0.01396 | -0.0584 | 95.6519
9.5 | 1.3667 | 0.0148 | -0.0547 | 92.3446
10 | 1.3969 | 0.01577 | -0.0511 | 88.5796
10.5 | 1.4274 | 0.0168 | -0.0479 | 84.9643
11 | 1.4568 | 0.01795 | -0.0447 | 81.1588
11.5 | 1.4824 | 0.01941 | -0.0414 | 76.373
12 | 1.498 | 0.02159 | -0.0374 | 69.384
12.5 | 1.4787 | 0.02637 | -0.031 | 56.0751
13 | 1.4825 | 0.02997 | -0.0275 | 49.4661
13.5 | 1.4935 | 0.03324 | -0.025 | 44.9308
14 | 1.4964 | 0.03745 | -0.0227 | 39.9573
14.5 | 1.5068 | 0.04122 | -0.0213 | 36.5551
15 | 1.5065 | 0.04628 | -0.02 | 32.5519
15.5 | 1.5006 | 0.05227 | -0.0193 | 28.7086
16 | 1.5032 | 0.05755 | -0.0191 | 26.1199
16.5 | 1.4987 | 0.06393 | -0.0193 | 23.4428
17 | 1.4853 | 0.0717 | -0.0202 | 20.7155
17.5 | 1.4592 | 0.0815 | -0.0219 | 17.9043
18 | 1.4521 | 0.08893 | -0.0235 | 16.3286
18.5 | 1.4417 | 0.09695 | -0.0255 | 14.8706
19 | 1.4289 | 0.10538 | -0.0278 | 13.5595
19.5 | 1.413 | 0.11441 | -0.0307 | 12.3503

## 35. Re 750k Mach 0.10 (1)
BIGFOIL.COM POLAR EXPORT
goe398
GOE 398 |  |  |  | Cl Max: | 1.957 | at alpha= | 17 | deg
JavaFoil+Calcfoil stall+Eppler ext transition |  |  |  | L/D Max: | 131.546 | at alpha= | 3.5 | deg
Re: | 750000 |  |  | Cd Min: | 0.00628 | at alpha= | -1.5 | deg
Mach: | 0.1 |  |  | Cl=0 at alpha= | -4.8966 | deg
|  |  |  | @ Cl=0.1, Cd= | 0.0076486
|  |  |  | @ Cl=0.4, Cd= | 0.0062958
|  |  |  | @ Cl=0.6, Cd= | 0.0082257
alpha (deg) | Cl | Cd | Cm | Cl/Cd
-20 | -0.681 | 0.1813 | -0.025 | -3.754
-19.5 | -0.692 | 0.17525 | -0.026 | -3.949
-19 | -0.702 | 0.16555 | -0.027 | -4.24
-18.5 | -0.71 | 0.1559 | -0.027 | -4.552
-18 | -0.715 | 0.14789 | -0.027 | -4.837
-17.5 | -0.719 | 0.14021 | -0.027 | -5.13
-17 | -0.721 | 0.13252 | -0.028 | -5.438
-16.5 | -0.719 | 0.12615 | -0.027 | -5.7
-16 | -0.716 | 0.119 | -0.028 | -6.013
-15.5 | -0.709 | 0.11354 | -0.028 | -6.247
-15 | -0.7 | 0.10664 | -0.029 | -6.565
-14.5 | -0.688 | 0.10087 | -0.03 | -6.822
-14 | -0.673 | 0.0958 | -0.03 | -7.022
-13.5 | -0.655 | 0.09114 | -0.031 | -7.183
-13 | -0.633 | 0.08578 | -0.031 | -7.383
-12.5 | -0.609 | 0.08072 | -0.032 | -7.549
-12 | -0.582 | 0.0762 | -0.032 | -7.642
-11.5 | -0.55 | 0.07224 | -0.033 | -7.617
-11 | -0.516 | 0.06848 | -0.034 | -7.531
-10.5 | -0.48 | 0.06424 | -0.035 | -7.472
-10 | -0.442 | 0.06075 | -0.035 | -7.283
-9.5 | -0.406 | 0.0556 | -0.041 | -7.306
-9 | -0.377 | 0.04284 | -0.053 | -8.799
-8.5 | -0.361 | 0.02118 | -0.067 | -17.033
-8 | -0.341 | 0.01012 | -0.076 | -33.635
-7.5 | -0.291 | 0.00967 | -0.078 | -30.063
-7 | -0.237 | 0.00801 | -0.079 | -29.634
-6.5 | -0.182 | 0.00774 | -0.08 | -23.549
-6 | -0.126 | 0.00752 | -0.081 | -16.806
-5.5 | -0.07 | 0.00786 | -0.082 | -8.854
-5 | -0.012 | 0.00773 | -0.083 | -1.581
-4.5 | 0.046 | 0.00844 | -0.084 | 5.416
-4 | 0.104 | 0.00759 | -0.085 | 13.733
-3.5 | 0.163 | 0.00811 | -0.086 | 20.084
-3 | 0.222 | 0.00802 | -0.087 | 27.682
-2.5 | 0.282 | 0.00728 | -0.088 | 38.674
-2 | 0.341 | 0.00723 | -0.089 | 47.184
-1.5 | 0.401 | 0.00628 | -0.09 | 63.851
-1 | 0.46 | 0.00632 | -0.091 | 72.863
-0.5 | 0.52 | 0.00759 | -0.092 | 68.447
0 | 0.583 | 0.00856 | -0.093 | 68.163
0.5 | 0.643 | 0.00738 | -0.093 | 87.191
1 | 0.703 | 0.00761 | -0.094 | 92.445
1.5 | 0.763 | 0.00785 | -0.095 | 97.228
2 | 0.823 | 0.00675 | -0.096 | 121.97
2.5 | 0.883 | 0.00697 | -0.097 | 126.713
3 | 0.943 | 0.00733 | -0.098 | 128.723
3.5 | 1.003 | 0.00762 | -0.099 | 131.546
4 | 1.062 | 0.00931 | -0.099 | 114.149
4.5 | 1.122 | 0.00966 | -0.1 | 116.177
5 | 1.181 | 0.01023 | -0.101 | 115.499
5.5 | 1.241 | 0.01092 | -0.102 | 113.619
6 | 1.298 | 0.01186 | -0.103 | 109.465
6.5 | 1.354 | 0.01292 | -0.104 | 104.785
7 | 1.41 | 0.01355 | -0.104 | 104.027
7.5 | 1.464 | 0.01423 | -0.105 | 102.916
8 | 1.517 | 0.01486 | -0.106 | 102.112
8.5 | 1.53 | 0.0205 | -0.104 | 74.594
9 | 1.575 | 0.02175 | -0.104 | 72.398
9.5 | 1.618 | 0.02297 | -0.105 | 70.441
10 | 1.658 | 0.02435 | -0.105 | 68.091
10.5 | 1.696 | 0.02577 | -0.105 | 65.825
11 | 1.733 | 0.02734 | -0.105 | 63.376
11.5 | 1.767 | 0.02895 | -0.106 | 61.031
12 | 1.798 | 0.0308 | -0.106 | 58.382
12.5 | 1.827 | 0.03275 | -0.106 | 55.797
13 | 1.853 | 0.0352 | -0.106 | 52.646
13.5 | 1.876 | 0.03795 | -0.106 | 49.426
14 | 1.897 | 0.04002 | -0.106 | 47.413
14.5 | 1.913 | 0.04349 | -0.106 | 43.979
15 | 1.93 | 0.04629 | -0.106 | 41.682
15.5 | 1.938 | 0.05049 | -0.106 | 38.393
16 | 1.948 | 0.05383 | -0.106 | 36.18
16.5 | 1.954 | 0.05799 | -0.105 | 33.697
17 | 1.957 | 0.06259 | -0.105 | 31.261
17.5 | 1.949 | 0.06749 | -0.105 | 28.875
18 | 1.92 | 0.07391 | -0.104 | 25.97
18.5 | 1.89 | 0.0795 | -0.104 | 23.778
19 | 1.851 | 0.08696 | -0.103 | 21.29
19.5 | 1.807 | 0.0961 | -0.102 | 18.808
20 | 1.758 | 0.10703 | -0.1 | 16.428

## 36. Re 750k Mach 0.10 (2)
BIGFOIL.COM POLAR EXPORT
goe398
GOE 398 |  |  |  | Cl Max: | 1.5014 | at alpha= | 14.5 | deg
XFOIL ncrit=9 |  |  |  | L/D Max: | 110.099 | at alpha= | 5.5 | deg
Re: | 750000 |  |  | Cd Min: | 0.18632 | at alpha= | -17.5 | deg
Mach: | 0.1 |  |  | Cl=0 at alpha= | -4.729 | deg
|  |  |  | @ Cl=0.1, Cd= | 0.0093547
|  |  |  | @ Cl=0.4, Cd= | 0.0079039
|  |  |  | @ Cl=0.6, Cd= | 0.0069536
alpha (deg) | Cl | Cd | Cm | Cl/Cd
-17.5 | -0.3964 | 0.18632 | -0.0234 | -2.1275
-17 | -0.3814 | 0.18111 | -0.0253 | -2.1059
-16.5 | -0.3681 | 0.17535 | -0.0275 | -2.0992
-16 | -0.3711 | 0.1648 | -0.0325 | -2.2518
-15.5 | -0.3524 | 0.16061 | -0.0325 | -2.1941
-15 | -0.3388 | 0.15565 | -0.0337 | -2.1767
-14.5 | -0.342 | 0.14637 | -0.0379 | -2.3365
-14 | -0.34 | 0.13829 | -0.0399 | -2.4586
-13.5 | -0.324 | 0.13439 | -0.0395 | -2.4109
-13 | -0.7613 | 0.0431 | -0.0905 | -17.6636
-12.5 | -0.7795 | 0.03302 | -0.1011 | -23.6069
-12 | -0.7412 | 0.02803 | -0.1054 | -26.4431
-11.5 | -0.696 | 0.02446 | -0.1074 | -28.4546
-11 | -0.6414 | 0.02302 | -0.1085 | -27.8627
-10.5 | -0.5816 | 0.02078 | -0.1109 | -27.9885
-10 | -0.5224 | 0.01832 | -0.1131 | -28.5153
-9.5 | -0.4617 | 0.0172 | -0.1145 | -26.843
-9 | -0.4082 | 0.01612 | -0.1142 | -25.3226
-8.5 | -0.361 | 0.01482 | -0.1126 | -24.359
-8 | -0.3149 | 0.01394 | -0.1105 | -22.5897
-7.5 | -0.2677 | 0.01326 | -0.1085 | -20.1885
-7 | -0.2191 | 0.01271 | -0.1066 | -17.2384
-6.5 | -0.1738 | 0.01175 | -0.1042 | -14.7915
-6 | -0.125 | 0.01126 | -0.1024 | -11.1012
-5.5 | -0.0766 | 0.0107 | -0.1004 | -7.1589
-5 | -0.0271 | 0.01027 | -0.0986 | -2.6388
-4.5 | 0.0229 | 0.00985 | -0.097 | 2.3249
-4 | 0.074 | 0.00954 | -0.0955 | 7.7568
-3.5 | 0.1245 | 0.00918 | -0.0939 | 13.5621
-3 | 0.1755 | 0.0089 | -0.0925 | 19.7191
-2.5 | 0.2261 | 0.00865 | -0.091 | 26.1387
-2 | 0.2762 | 0.00839 | -0.0895 | 32.9201
-1.5 | 0.3276 | 0.00824 | -0.0882 | 39.7573
-1 | 0.3785 | 0.00811 | -0.0868 | 46.6708
-0.5 | 0.4244 | 0.00767 | -0.0845 | 55.3325
0 | 0.4673 | 0.00727 | -0.0816 | 64.2779
0.5 | 0.5018 | 0.00677 | -0.0766 | 74.1211
1 | 0.6676 | 0.00708 | -0.1002 | 94.2938
1.5 | 0.7566 | 0.00754 | -0.1073 | 100.3448
2 | 0.8073 | 0.00788 | -0.1063 | 102.4492
2.5 | 0.8499 | 0.00818 | -0.1034 | 103.8998
3 | 0.8932 | 0.00847 | -0.1007 | 105.4545
3.5 | 0.9364 | 0.00878 | -0.0979 | 106.6515
4 | 0.9789 | 0.00912 | -0.0951 | 107.3355
4.5 | 1.023 | 0.0094 | -0.0926 | 108.8298
5 | 1.0661 | 0.00971 | -0.0899 | 109.794
5.5 | 1.1076 | 0.01006 | -0.0869 | 110.0994
6 | 1.1474 | 0.01045 | -0.0837 | 109.799
6.5 | 1.1837 | 0.01093 | -0.0798 | 108.2983
7 | 1.213 | 0.01144 | -0.0746 | 106.0315
7.5 | 1.2437 | 0.01199 | -0.0698 | 103.7281
8 | 1.2743 | 0.01265 | -0.0652 | 100.7352
8.5 | 1.3061 | 0.01337 | -0.061 | 97.6889
9 | 1.3379 | 0.01417 | -0.0572 | 94.4178
9.5 | 1.3697 | 0.01503 | -0.0535 | 91.1311
10 | 1.4004 | 0.01603 | -0.05 | 87.3612
10.5 | 1.4295 | 0.01717 | -0.0465 | 83.2557
11 | 1.4584 | 0.01842 | -0.0432 | 79.1748
11.5 | 1.4845 | 0.01992 | -0.04 | 74.5231
12 | 1.4944 | 0.02254 | -0.0355 | 66.2999
12.5 | 1.475 | 0.02751 | -0.0294 | 53.6169
13 | 1.4807 | 0.03108 | -0.0262 | 47.6416
13.5 | 1.49 | 0.03462 | -0.0239 | 43.0387
14 | 1.4929 | 0.03897 | -0.0217 | 38.309
14.5 | 1.5014 | 0.04307 | -0.0204 | 34.8595
15 | 1.4983 | 0.04857 | -0.0193 | 30.8483
15.5 | 1.4918 | 0.0548 | -0.0187 | 27.2226
16 | 1.4923 | 0.0605 | -0.0187 | 24.6661
16.5 | 1.4854 | 0.06734 | -0.0192 | 22.0582
17 | 1.4699 | 0.07558 | -0.0204 | 19.4483
17.5 | 1.4424 | 0.0857 | -0.0224 | 16.8308
18 | 1.4357 | 0.0932 | -0.0241 | 15.4045
18.5 | 1.4249 | 0.10133 | -0.0261 | 14.062
19 | 1.4121 | 0.10988 | -0.0287 | 12.8513
19.5 | 1.397 | 0.11886 | -0.0316 | 11.7533

## 37. Re 750k Mach 0.25 (1)
BIGFOIL.COM POLAR EXPORT
goe398
GOE 398 |  |  |  | Cl Max: | 1.861 | at alpha= | 14.5 | deg
JavaFoil+Calcfoil stall+Eppler ext transition |  |  |  | L/D Max: | 133.969 | at alpha= | 5.5 | deg
Re: | 750000 |  |  | Cd Min: | 0.00623 | at alpha= | -1.5 | deg
Mach: | 0.25 |  |  | Cl=0 at alpha= | -4.8917 | deg
|  |  |  | @ Cl=0.1, Cd= | 0.0077115
|  |  |  | @ Cl=0.4, Cd= | 0.0064294
|  |  |  | @ Cl=0.6, Cd= | 0.0086906
alpha (deg) | Cl | Cd | Cm | Cl/Cd
-19.5 | -0.406 | 0.21853 | -0.025 | -1.858
-19 | -0.446 | 0.20296 | -0.026 | -2.198
-18.5 | -0.483 | 0.18515 | -0.026 | -2.608
-18 | -0.516 | 0.17299 | -0.027 | -2.985
-17.5 | -0.546 | 0.16141 | -0.028 | -3.383
-17 | -0.572 | 0.1503 | -0.029 | -3.806
-16.5 | -0.594 | 0.13886 | -0.029 | -4.276
-16 | -0.611 | 0.13144 | -0.029 | -4.647
-15.5 | -0.623 | 0.12196 | -0.029 | -5.107
-15 | -0.631 | 0.11408 | -0.029 | -5.528
-14.5 | -0.633 | 0.10771 | -0.03 | -5.88
-14 | -0.631 | 0.10179 | -0.03 | -6.203
-13.5 | -0.624 | 0.09496 | -0.031 | -6.575
-13 | -0.613 | 0.08966 | -0.032 | -6.833
-12.5 | -0.596 | 0.08365 | -0.032 | -7.128
-12 | -0.576 | 0.07872 | -0.033 | -7.312
-11.5 | -0.547 | 0.07448 | -0.033 | -7.345
-11 | -0.516 | 0.07023 | -0.034 | -7.341
-10.5 | -0.482 | 0.06614 | -0.035 | -7.282
-10 | -0.446 | 0.06151 | -0.036 | -7.25
-9.5 | -0.41 | 0.0571 | -0.041 | -7.181
-9 | -0.371 | 0.05313 | -0.042 | -6.98
-8.5 | -0.33 | 0.05029 | -0.044 | -6.564
-8 | -0.33 | 0.01548 | -0.073 | -21.341
-7.5 | -0.295 | 0.0099 | -0.079 | -29.759
-7 | -0.242 | 0.00925 | -0.081 | -26.176
-6.5 | -0.187 | 0.00783 | -0.082 | -23.832
-6 | -0.129 | 0.00806 | -0.083 | -16.06
-5.5 | -0.071 | 0.00795 | -0.084 | -8.972
-5 | -0.013 | 0.00782 | -0.085 | -1.602
-4.5 | 0.047 | 0.00848 | -0.086 | 5.53
-4 | 0.107 | 0.00761 | -0.087 | 14.049
-3.5 | 0.167 | 0.0083 | -0.088 | 20.147
-3 | 0.228 | 0.00821 | -0.089 | 27.779
-2.5 | 0.289 | 0.00732 | -0.09 | 39.507
-2 | 0.35 | 0.00726 | -0.091 | 48.291
-1.5 | 0.412 | 0.00623 | -0.092 | 66.103
-1 | 0.473 | 0.00681 | -0.093 | 69.432
-0.5 | 0.534 | 0.00858 | -0.094 | 62.185
0 | 0.599 | 0.00871 | -0.095 | 68.805
0.5 | 0.661 | 0.00751 | -0.096 | 88.023
1 | 0.723 | 0.00781 | -0.097 | 92.533
1.5 | 0.784 | 0.00807 | -0.098 | 97.145
2 | 0.846 | 0.0068 | -0.099 | 124.451
2.5 | 0.907 | 0.0071 | -0.1 | 127.793
3 | 0.969 | 0.00748 | -0.101 | 129.497
3.5 | 1.03 | 0.00774 | -0.101 | 133.102
4 | 1.091 | 0.00962 | -0.102 | 113.407
4.5 | 1.152 | 0.01004 | -0.103 | 114.669
5 | 1.213 | 0.01073 | -0.104 | 113.048
5.5 | 1.273 | 0.0095 | -0.105 | 133.969
6 | 1.332 | 0.01057 | -0.106 | 126.01
6.5 | 1.389 | 0.01349 | -0.106 | 102.96
7 | 1.445 | 0.01417 | -0.107 | 101.927
7.5 | 1.499 | 0.01492 | -0.108 | 100.462
8 | 1.511 | 0.02085 | -0.106 | 72.478
8.5 | 1.556 | 0.02212 | -0.106 | 70.34
9 | 1.599 | 0.02354 | -0.107 | 67.948
9.5 | 1.64 | 0.02501 | -0.107 | 65.562
10 | 1.678 | 0.02664 | -0.107 | 62.975
10.5 | 1.712 | 0.02826 | -0.107 | 60.568
11 | 1.744 | 0.03022 | -0.108 | 57.712
11.5 | 1.773 | 0.0323 | -0.108 | 54.904
12 | 1.797 | 0.03495 | -0.108 | 51.409
12.5 | 1.819 | 0.03701 | -0.108 | 49.16
13 | 1.835 | 0.03988 | -0.108 | 46.011
13.5 | 1.848 | 0.0431 | -0.108 | 42.864
14 | 1.854 | 0.04729 | -0.107 | 39.206
14.5 | 1.861 | 0.05025 | -0.107 | 37.032
15 | 1.857 | 0.05551 | -0.107 | 33.459
15.5 | 1.854 | 0.05996 | -0.107 | 30.928
16 | 1.844 | 0.06605 | -0.106 | 27.916
16.5 | 1.829 | 0.07099 | -0.106 | 25.767
17 | 1.808 | 0.079 | -0.105 | 22.888
17.5 | 1.757 | 0.09059 | -0.102 | 19.391
18 | 1.685 | 0.10293 | -0.1 | 16.367
18.5 | 1.506 | 0.15523 | -0.068 | 9.7
19 | 1.441 | 0.16881 | -0.065 | 8.535
19.5 | 1.366 | 0.17882 | -0.059 | 7.642

## 38. Re 750k Mach 0.25 (2)
BIGFOIL.COM POLAR EXPORT
goe398
GOE 398 |  |  |  | Cl Max: | 1.4886 | at alpha= | 11.5 | deg
XFOIL ncrit=9 |  |  |  | L/D Max: | 106.989 | at alpha= | 5 | deg
Re: | 750000 |  |  | Cd Min: | 0.16345 | at alpha= | -15.5 | deg
Mach: | 0.25 |  |  | Cl=0 at alpha= | -4.7217 | deg
|  |  |  | @ Cl=0.1, Cd= | 0.0096043
|  |  |  | @ Cl=0.4, Cd= | 0.0082027
|  |  |  | @ Cl=0.6, Cd= | 0.0072421
alpha (deg) | Cl | Cd | Cm | Cl/Cd
-15.5 | -0.3457 | 0.16345 | -0.0333 | -2.115
-15 | -0.3313 | 0.15844 | -0.0344 | -2.091
-14.5 | -0.3193 | 0.1528 | -0.0359 | -2.0897
-14 | -0.3289 | 0.14197 | -0.0409 | -2.3167
-13.5 | -0.3126 | 0.1375 | -0.0402 | -2.2735
-13 | -0.2998 | 0.13309 | -0.0402 | -2.2526
-12.5 | -0.2946 | 0.1272 | -0.0409 | -2.316
-12 | -0.3156 | 0.11577 | -0.0447 | -2.7261
-11 | -0.5351 | 0.0436 | -0.1014 | -12.2729
-10.5 | -0.5439 | 0.03012 | -0.1182 | -18.0578
-10 | -0.5032 | 0.02387 | -0.1231 | -21.0809
-9.5 | -0.4571 | 0.01996 | -0.1241 | -22.9008
-9 | -0.4051 | 0.01851 | -0.1234 | -21.8855
-8.5 | -0.3624 | 0.01693 | -0.1204 | -21.4058
-8 | -0.3209 | 0.0153 | -0.1171 | -20.9739
-7.5 | -0.2741 | 0.01437 | -0.1144 | -19.0745
-7 | -0.226 | 0.0135 | -0.1118 | -16.7407
-6.5 | -0.1786 | 0.01248 | -0.1092 | -14.3109
-6 | -0.1293 | 0.0118 | -0.1068 | -10.9576
-5.5 | -0.0786 | 0.01124 | -0.1046 | -6.9929
-5 | -0.029 | 0.01059 | -0.1023 | -2.7384
-4.5 | 0.0231 | 0.0102 | -0.1005 | 2.2647
-4 | 0.0746 | 0.00976 | -0.0985 | 7.6434
-3.5 | 0.1268 | 0.00944 | -0.0968 | 13.4322
-3 | 0.1795 | 0.00911 | -0.0951 | 19.7036
-2.5 | 0.2319 | 0.00884 | -0.0935 | 26.233
-2 | 0.2836 | 0.00856 | -0.0918 | 33.1308
-1.5 | 0.3359 | 0.0084 | -0.0902 | 39.9881
-1 | 0.3879 | 0.00828 | -0.0885 | 46.8478
-0.5 | 0.4364 | 0.00797 | -0.0863 | 54.7553
0 | 0.4802 | 0.00752 | -0.0832 | 63.8564
0.5 | 0.5184 | 0.00717 | -0.0787 | 72.3013
1 | 0.6768 | 0.00731 | -0.1 | 92.5855
2 | 0.8234 | 0.00817 | -0.1066 | 100.7834
2.5 | 0.8669 | 0.00848 | -0.1034 | 102.2288
3 | 0.9101 | 0.00882 | -0.1002 | 103.1859
3.5 | 0.9548 | 0.00911 | -0.0972 | 104.8079
4 | 0.9992 | 0.00941 | -0.0942 | 106.1849
4.5 | 1.0423 | 0.00975 | -0.091 | 106.9026
5 | 1.0838 | 0.01013 | -0.0874 | 106.9891
5.5 | 1.1239 | 0.01053 | -0.0836 | 106.7331
6 | 1.1595 | 0.01094 | -0.0789 | 105.9872
6.5 | 1.1908 | 0.01143 | -0.0735 | 104.182
7 | 1.2207 | 0.01209 | -0.068 | 100.9677
7.5 | 1.2536 | 0.01279 | -0.0634 | 98.0141
8 | 1.2862 | 0.0136 | -0.0589 | 94.5735
8.5 | 1.3189 | 0.01449 | -0.0547 | 91.0214
9 | 1.3506 | 0.01552 | -0.0506 | 87.0232
9.5 | 1.3822 | 0.01666 | -0.0467 | 82.9652
10 | 1.4148 | 0.01785 | -0.0433 | 79.2605
10.5 | 1.4448 | 0.01928 | -0.0399 | 74.9378
11 | 1.471 | 0.02103 | -0.0364 | 69.9477
11.5 | 1.4886 | 0.02348 | -0.0325 | 63.3986
12 | 1.465 | 0.02901 | -0.0266 | 50.4998
12.5 | 1.4618 | 0.03363 | -0.023 | 43.4671
13 | 1.4673 | 0.0379 | -0.0207 | 38.715
13.5 | 1.465 | 0.04321 | -0.0188 | 33.9042
14 | 1.4656 | 0.04858 | -0.0175 | 30.1688
14.5 | 1.4632 | 0.05456 | -0.0169 | 26.8182
15 | 1.4484 | 0.06225 | -0.017 | 23.2675
15.5 | 1.4312 | 0.07061 | -0.0178 | 20.2691
16 | 1.4241 | 0.07805 | -0.0188 | 18.246
16.5 | 1.41 | 0.08653 | -0.0205 | 16.2949

## 39. Re 750k Mach 0.50 (1)
BIGFOIL.COM POLAR EXPORT
goe398
GOE 398 |  |  |  | Cl Max: | 1.624 | at alpha= | 9 | deg
JavaFoil+Calcfoil stall+Eppler ext transition |  |  |  | L/D Max: | 133.857 | at alpha= | 3.5 | deg
Re: | 750000 |  |  | Cd Min: | 0.00653 | at alpha= | -1.5 | deg
Mach: | 0.5 |  |  | Cl=0 at alpha= | -4.8939 | deg
|  |  |  | @ Cl=0.1, Cd= | 0.0081975
|  |  |  | @ Cl=0.4, Cd= | 0.008017
|  |  |  | @ Cl=0.6, Cd= | 0.0092704
alpha (deg) | Cl | Cd | Cm | Cl/Cd
-20 | -0.784 | 0.19322 | -0.034 | -4.058
-19.5 | -0.759 | 0.18727 | -0.034 | -4.056
-19 | -0.735 | 0.18139 | -0.035 | -4.051
-18.5 | -0.71 | 0.17716 | -0.036 | -4.008
-18 | -0.686 | 0.18376 | -0.037 | -3.733
-17.5 | -0.659 | 0.17789 | -0.036 | -3.707
-17 | -0.633 | 0.15971 | -0.036 | -3.964
-16.5 | -0.608 | 0.1538 | -0.036 | -3.951
-16 | -0.582 | 0.15747 | -0.036 | -3.695
-15.5 | -0.556 | 0.14229 | -0.036 | -3.911
-15 | -0.531 | 0.13989 | -0.037 | -3.798
-14.5 | -0.506 | 0.13263 | -0.037 | -3.813
-14 | -0.48 | 0.14013 | -0.037 | -3.424
-13.5 | -0.454 | 0.1347 | -0.038 | -3.373
-13 | -0.429 | 0.13131 | -0.038 | -3.264
-12.5 | -0.402 | 0.12117 | -0.036 | -3.317
-12 | -0.376 | 0.11652 | -0.035 | -3.224
-11.5 | -0.35 | 0.11042 | -0.036 | -3.168
-11 | -0.324 | 0.1073 | -0.036 | -3.018
-10.5 | -0.298 | 0.10694 | -0.037 | -2.785
-10 | -0.272 | 0.09744 | -0.038 | -2.789
-9.5 | -0.246 | 0.08002 | -0.039 | -3.071
-9 | -0.313 | 0.0677 | -0.038 | -4.63
-8.5 | -0.314 | 0.05643 | -0.04 | -5.562
-8 | -0.288 | 0.05269 | -0.041 | -5.469
-7.5 | -0.252 | 0.04815 | -0.042 | -5.235
-7 | -0.21 | 0.04579 | -0.043 | -4.582
-6.5 | -0.165 | 0.04117 | -0.053 | -4.009
-6 | -0.14 | 0.00957 | -0.092 | -14.616
-5.5 | -0.078 | 0.00901 | -0.094 | -8.676
-5 | -0.014 | 0.00754 | -0.095 | -1.833
-4.5 | 0.052 | 0.00905 | -0.096 | 5.741
-4 | 0.119 | 0.00786 | -0.097 | 15.108
-3.5 | 0.186 | 0.00871 | -0.099 | 21.36
-3 | 0.254 | 0.0086 | -0.1 | 29.531
-2.5 | 0.322 | 0.00846 | -0.101 | 38.089
-2 | 0.391 | 0.00824 | -0.102 | 47.452
-1.5 | 0.46 | 0.00653 | -0.103 | 70.382
-1 | 0.528 | 0.00771 | -0.104 | 68.437
-0.5 | 0.596 | 0.00926 | -0.105 | 64.348
0 | 0.669 | 0.00945 | -0.106 | 70.828
0.5 | 0.738 | 0.00967 | -0.107 | 76.273
1 | 0.806 | 0.00866 | -0.108 | 93.093
1.5 | 0.875 | 0.00881 | -0.109 | 99.274
2 | 0.943 | 0.00919 | -0.11 | 102.623
2.5 | 1.011 | 0.00766 | -0.111 | 132.041
3 | 1.079 | 0.00818 | -0.112 | 132.012
3.5 | 1.147 | 0.00857 | -0.113 | 133.857
4 | 1.214 | 0.00916 | -0.114 | 132.592
4.5 | 1.281 | 0.00986 | -0.115 | 129.919
5 | 1.325 | 0.01445 | -0.114 | 91.705
5.5 | 1.386 | 0.01529 | -0.115 | 90.667
6 | 1.441 | 0.01642 | -0.115 | 87.761
6.5 | 1.493 | 0.01757 | -0.116 | 84.973
7 | 1.523 | 0.02511 | -0.115 | 60.626
7.5 | 1.562 | 0.02717 | -0.115 | 57.495
8 | 1.594 | 0.02938 | -0.115 | 54.25
8.5 | 1.618 | 0.03215 | -0.115 | 50.319
9 | 1.624 | 0.03606 | -0.115 | 45.034
9.5 | 1.615 | 0.0396 | -0.115 | 40.787
10 | 1.572 | 0.04406 | -0.115 | 35.685
10.5 | 1.456 | 0.05035 | -0.114 | 28.911
11 | 0.885 | 0.09969 | -0.057 | 8.877
11.5 | 0.913 | 0.10414 | -0.058 | 8.771
12 | 0.942 | 0.10857 | -0.059 | 8.678
12.5 | 0.972 | 0.11856 | -0.064 | 8.202
13 | 1.002 | 0.13556 | -0.066 | 7.391
13.5 | 1.03 | 0.15047 | -0.066 | 6.844
14 | 1.059 | 0.15512 | -0.068 | 6.827

## 40. Re 750k Mach 0.50 (2)
BIGFOIL.COM POLAR EXPORT
goe398
GOE 398 |  |  |  | Cl Max: | 1.4716 | at alpha= | 11 | deg
XFOIL ncrit=9 |  |  |  | L/D Max: | 95.0904 | at alpha= | 3.5 | deg
Re: | 750000 |  |  | Cd Min: | 0.23827 | at alpha= | -20 | deg
Mach: | 0.5 |  |  | Cl=0 at alpha= | -4.7105 | deg
|  |  |  | @ Cl=0.1, Cd= | 0.010915
|  |  |  | @ Cl=0.4, Cd= | 0.0090432
|  |  |  | @ Cl=0.6, Cd= | 0.0084828
alpha (deg) | Cl | Cd | Cm | Cl/Cd
-20 | -0.4889 | 0.23827 | -0.0096 | -2.0519
-19.5 | -0.4681 | 0.23184 | -0.013 | -2.0191
-19 | -0.4479 | 0.2251 | -0.0164 | -1.9898
-18.5 | -0.4299 | 0.21715 | -0.0205 | -1.9797
-18 | -0.4128 | 0.20957 | -0.024 | -1.9697
-17.5 | -0.3921 | 0.2036 | -0.0261 | -1.9258
-17 | -0.3732 | 0.19729 | -0.0287 | -1.8916
-16.5 | -0.3557 | 0.19057 | -0.0312 | -1.8665
-16 | -0.3453 | 0.18217 | -0.0355 | -1.8955
-15.5 | -0.3269 | 0.17585 | -0.0366 | -1.859
-15 | -0.3097 | 0.17011 | -0.0379 | -1.8206
-14.5 | -0.2948 | 0.164 | -0.0395 | -1.7976
-14 | -0.2918 | 0.15562 | -0.0432 | -1.8751
-13.5 | -0.277 | 0.14967 | -0.0431 | -1.8507
-13 | -0.2638 | 0.14479 | -0.0428 | -1.8219
-12.5 | -0.2529 | 0.13855 | -0.0441 | -1.8253
-12 | -0.2311 | 0.12728 | -0.0543 | -1.8157
-11.5 | -0.1939 | 0.12008 | -0.0602 | -1.6148
-11 | -0.1754 | 0.10969 | -0.0705 | -1.5991
-10.5 | -0.1562 | 0.09998 | -0.0781 | -1.5623
-10 | -0.1189 | 0.09321 | -0.0835 | -1.2756
-9.5 | -0.0834 | 0.08294 | -0.0958 | -1.0055
-9 | -0.0393 | 0.06996 | -0.1158 | -0.56175
-8.5 | -0.0284 | 0.05533 | -0.1355 | -0.51328
-8 | -0.0943 | 0.03952 | -0.1476 | -2.3861
-7 | -0.1634 | 0.02444 | -0.143 | -6.6858
-6.5 | -0.1514 | 0.02046 | -0.1367 | -7.3998
-6 | -0.1285 | 0.01658 | -0.1302 | -7.7503
-5.5 | -0.0844 | 0.01446 | -0.125 | -5.8368
-5 | -0.0319 | 0.01305 | -0.1207 | -2.4444
-4.5 | 0.0232 | 0.01193 | -0.1168 | 1.9447
-4 | 0.0799 | 0.01114 | -0.1133 | 7.1724
-3.5 | 0.1372 | 0.0105 | -0.1099 | 13.0667
-3 | 0.196 | 0.01009 | -0.107 | 19.4252
-2.5 | 0.2538 | 0.0097 | -0.104 | 26.1649
-2 | 0.3114 | 0.00941 | -0.1011 | 33.0925
-1.5 | 0.3675 | 0.00915 | -0.0981 | 40.1639
-1 | 0.4223 | 0.00897 | -0.0949 | 47.0792
-0.5 | 0.4759 | 0.00893 | -0.0915 | 53.2923
0 | 0.5227 | 0.00885 | -0.0869 | 59.0621
0.5 | 0.5604 | 0.00867 | -0.0808 | 64.6367
1 | 0.5943 | 0.00847 | -0.0737 | 70.1653
1.5 | 0.8253 | 0.00899 | -0.1075 | 91.802
2 | 0.8795 | 0.00938 | -0.1045 | 93.7633
2.5 | 0.921 | 0.0098 | -0.0989 | 93.9796
3 | 0.9624 | 0.01014 | -0.0931 | 94.9112
3.5 | 0.9994 | 0.01051 | -0.0864 | 95.0904
4 | 1.0377 | 0.01096 | -0.0801 | 94.6807
4.5 | 1.0775 | 0.0115 | -0.0742 | 93.6957
5 | 1.1175 | 0.01217 | -0.0686 | 91.8242
5.5 | 1.1555 | 0.01303 | -0.0628 | 88.68
6 | 1.1912 | 0.01414 | -0.0571 | 84.2433
6.5 | 1.2273 | 0.01542 | -0.0518 | 79.5914
7 | 1.261 | 0.017 | -0.0467 | 74.1765
7.5 | 1.2949 | 0.01877 | -0.0419 | 68.9877
8 | 1.3256 | 0.02089 | -0.0373 | 63.4562
8.5 | 1.3607 | 0.02297 | -0.0333 | 59.2381
9 | 1.392 | 0.0254 | -0.0294 | 54.8031
10 | 1.4449 | 0.03144 | -0.0221 | 45.9574
10.5 | 1.4641 | 0.03528 | -0.0189 | 41.4994
11 | 1.4716 | 0.04021 | -0.016 | 36.5979
11.5 | 1.4219 | 0.04998 | -0.0141 | 28.4494
12 | 1.3936 | 0.05882 | -0.0136 | 23.6926
12.5 | 1.3652 | 0.0683 | -0.0142 | 19.9883
13 | 1.3368 | 0.07815 | -0.0155 | 17.1056
13.5 | 1.3125 | 0.08786 | -0.0172 | 14.9385
14 | 1.2856 | 0.09821 | -0.0198 | 13.0903
14.5 | 1.2604 | 0.10867 | -0.0229 | 11.5984
15 | 1.252 | 0.11747 | -0.0253 | 10.658
15.5 | 1.2465 | 0.12608 | -0.0281 | 9.8866
16 | 1.243 | 0.13465 | -0.0311 | 9.2313

## 41. Re 1M Mach 0.00 (1)
BIGFOIL.COM POLAR EXPORT
goe398
GOE 398 |  |  |  | Cl Max: | 1.984 | at alpha= | 17 | deg
JavaFoil+Calcfoil stall+Eppler ext transition |  |  |  | L/D Max: | 146.702 | at alpha= | 4.5 | deg
Re: | 1000000 |  |  | Cd Min: | 0.00585 | at alpha= | -1.5 | deg
Mach: | 0 |  |  | Cl=0 at alpha= | -4.8966 | deg
|  |  |  | @ Cl=0.1, Cd= | 0.0071738
|  |  |  | @ Cl=0.4, Cd= | 0.0058505
|  |  |  | @ Cl=0.6, Cd= | 0.0076839
alpha (deg) | Cl | Cd | Cm | Cl/Cd
-20 | -0.716 | 0.17366 | -0.027 | -4.124
-19.5 | -0.724 | 0.16428 | -0.027 | -4.409
-19 | -0.731 | 0.15569 | -0.028 | -4.697
-18.5 | -0.736 | 0.14885 | -0.028 | -4.945
-18 | -0.739 | 0.14072 | -0.029 | -5.254
-17.5 | -0.74 | 0.13322 | -0.029 | -5.553
-17 | -0.738 | 0.12827 | -0.028 | -5.752
-16.5 | -0.734 | 0.12125 | -0.028 | -6.052
-16 | -0.728 | 0.11558 | -0.028 | -6.3
-15.5 | -0.719 | 0.10965 | -0.029 | -6.56
-15 | -0.708 | 0.10369 | -0.029 | -6.832
-14.5 | -0.694 | 0.09859 | -0.03 | -7.042
-14 | -0.678 | 0.09335 | -0.031 | -7.26
-13.5 | -0.658 | 0.08853 | -0.031 | -7.435
-13 | -0.636 | 0.0835 | -0.032 | -7.613
-12.5 | -0.612 | 0.07794 | -0.035 | -7.857
-12 | -0.585 | 0.07388 | -0.035 | -7.912
-11.5 | -0.553 | 0.06914 | -0.038 | -7.999
-11 | -0.518 | 0.06501 | -0.038 | -7.97
-10.5 | -0.485 | 0.05932 | -0.043 | -8.172
-10 | -0.449 | 0.05428 | -0.045 | -8.269
-9.5 | -0.431 | 0.03423 | -0.059 | -12.598
-9 | -0.439 | 0.01023 | -0.073 | -42.93
-8.5 | -0.391 | 0.01015 | -0.075 | -38.558
-8 | -0.342 | 0.00909 | -0.076 | -37.639
-7.5 | -0.29 | 0.00812 | -0.077 | -35.762
-7 | -0.237 | 0.00749 | -0.078 | -31.59
-6.5 | -0.182 | 0.00726 | -0.079 | -25.007
-6 | -0.126 | 0.00712 | -0.08 | -17.66
-5.5 | -0.069 | 0.00743 | -0.081 | -9.331
-5 | -0.012 | 0.00728 | -0.083 | -1.669
-4.5 | 0.046 | 0.0079 | -0.083 | 5.759
-4 | 0.104 | 0.00712 | -0.084 | 14.568
-3.5 | 0.162 | 0.00763 | -0.085 | 21.258
-3 | 0.221 | 0.00764 | -0.086 | 28.923
-2.5 | 0.28 | 0.00681 | -0.087 | 41.171
-2 | 0.34 | 0.00675 | -0.088 | 50.312
-1.5 | 0.399 | 0.00585 | -0.089 | 68.202
-1 | 0.458 | 0.00588 | -0.09 | 77.851
-0.5 | 0.517 | 0.00805 | -0.091 | 64.241
0 | 0.581 | 0.00808 | -0.092 | 71.876
0.5 | 0.64 | 0.00685 | -0.093 | 93.468
1 | 0.7 | 0.00708 | -0.094 | 98.874
1.5 | 0.76 | 0.00736 | -0.095 | 103.186
2 | 0.819 | 0.00628 | -0.096 | 130.36
2.5 | 0.879 | 0.00771 | -0.097 | 114.032
3 | 0.938 | 0.00814 | -0.097 | 115.305
3.5 | 0.998 | 0.0084 | -0.098 | 118.833
4 | 1.057 | 0.00865 | -0.099 | 122.224
4.5 | 1.116 | 0.00761 | -0.1 | 146.702
5 | 1.176 | 0.00807 | -0.101 | 145.6
5.5 | 1.235 | 0.00856 | -0.101 | 144.216
6 | 1.292 | 0.00923 | -0.102 | 140.009
6.5 | 1.348 | 0.00986 | -0.103 | 136.64
7 | 1.403 | 0.01244 | -0.104 | 112.788
7.5 | 1.458 | 0.01305 | -0.105 | 111.674
8 | 1.511 | 0.01371 | -0.105 | 110.198
8.5 | 1.529 | 0.01907 | -0.104 | 80.188
9 | 1.573 | 0.02014 | -0.104 | 78.113
9.5 | 1.618 | 0.02128 | -0.105 | 76.011
10 | 1.659 | 0.0225 | -0.105 | 73.71
10.5 | 1.699 | 0.02382 | -0.105 | 71.3
11 | 1.735 | 0.02521 | -0.105 | 68.839
11.5 | 1.77 | 0.02666 | -0.106 | 66.407
12 | 1.804 | 0.0283 | -0.106 | 63.739
12.5 | 1.834 | 0.03009 | -0.106 | 60.942
13 | 1.861 | 0.0322 | -0.106 | 57.782
13.5 | 1.885 | 0.03476 | -0.106 | 54.227
14 | 1.909 | 0.03647 | -0.107 | 52.343
14.5 | 1.928 | 0.03881 | -0.107 | 49.681
15 | 1.946 | 0.04182 | -0.107 | 46.522
15.5 | 1.959 | 0.04525 | -0.106 | 43.29
16 | 1.968 | 0.04895 | -0.106 | 40.205
16.5 | 1.979 | 0.05209 | -0.106 | 37.993
17 | 1.984 | 0.05617 | -0.106 | 35.323
17.5 | 1.979 | 0.06031 | -0.106 | 32.822
18 | 1.957 | 0.06544 | -0.105 | 29.901
18.5 | 1.933 | 0.07016 | -0.105 | 27.551
19 | 1.904 | 0.07527 | -0.105 | 25.296
19.5 | 1.87 | 0.08194 | -0.104 | 22.827
20 | 1.832 | 0.08857 | -0.103 | 20.688

## 42. Re 1M Mach 0.00 (2)
BIGFOIL.COM POLAR EXPORT
goe398
GOE 398 |  |  |  | Cl Max: | 1.5539 | at alpha= | 16.5 | deg
XFOIL ncrit=9 |  |  |  | L/D Max: | 120.853 | at alpha= | 5.5 | deg
Re: | 1000000 |  |  | Cd Min: | 0.1729 | at alpha= | -19 | deg
Mach: | 0 |  |  | Cl=0 at alpha= | -4.6861 | deg
|  |  |  | @ Cl=0.1, Cd= | 0.0086047
|  |  |  | @ Cl=0.4, Cd= | 0.007501
|  |  |  | @ Cl=0.6, Cd= | 0.0068639
alpha (deg) | Cl | Cd | Cm | Cl/Cd
-19 | -0.2769 | 0.1729 | -0.0304 | -1.6015
-18.5 | -0.2649 | 0.16994 | -0.0317 | -1.5588
-18 | -0.255 | 0.1667 | -0.033 | -1.5297
-17.5 | -0.2479 | 0.16289 | -0.0345 | -1.5219
-17 | -0.256 | 0.15652 | -0.0373 | -1.6356
-16.5 | -0.2449 | 0.15401 | -0.0375 | -1.5902
-16 | -0.2381 | 0.15167 | -0.038 | -1.5699
-15 | -0.8875 | 0.046 | -0.093 | -19.2935
-14.5 | -0.9579 | 0.03311 | -0.1007 | -28.9308
-14 | -0.9669 | 0.02964 | -0.0971 | -32.6215
-13.5 | -0.9167 | 0.02689 | -0.1003 | -34.0907
-13 | -0.8725 | 0.02347 | -0.1027 | -37.1751
-12.5 | -0.8164 | 0.02216 | -0.1042 | -36.8412
-12 | -0.7591 | 0.02058 | -0.106 | -36.8853
-11.5 | -0.7043 | 0.01921 | -0.1068 | -36.6632
-11 | -0.6396 | 0.01732 | -0.1101 | -36.9284
-10.5 | -0.5753 | 0.01628 | -0.1124 | -35.3378
-10 | -0.5137 | 0.01531 | -0.114 | -33.5532
-9.5 | -0.4595 | 0.01466 | -0.1137 | -31.3438
-9 | -0.4158 | 0.01345 | -0.1117 | -30.9145
-8.5 | -0.3695 | 0.01285 | -0.1096 | -28.7549
-8 | -0.322 | 0.01235 | -0.1077 | -26.0729
-7.5 | -0.2768 | 0.01158 | -0.1054 | -23.9033
-7 | -0.2293 | 0.01103 | -0.1035 | -20.7888
-6.5 | -0.1801 | 0.01062 | -0.1018 | -16.9586
-6 | -0.1317 | 0.01013 | -0.1 | -13.001
-5.5 | -0.0827 | 0.00969 | -0.0982 | -8.5346
-5 | -0.0317 | 0.00942 | -0.0968 | -3.3652
-4 | 0.0693 | 0.00876 | -0.0938 | 7.911
-3.5 | 0.1207 | 0.0085 | -0.0926 | 14.2
-3 | 0.1718 | 0.00826 | -0.0912 | 20.799
-2.5 | 0.2229 | 0.00807 | -0.0899 | 27.6208
-2 | 0.2729 | 0.00784 | -0.0884 | 34.8087
-1.5 | 0.3243 | 0.00768 | -0.0872 | 42.2266
-1 | 0.3756 | 0.00758 | -0.086 | 49.5515
-0.5 | 0.425 | 0.00742 | -0.0844 | 57.2776
0 | 0.4683 | 0.007 | -0.0818 | 66.9
0.5 | 0.5106 | 0.00675 | -0.0787 | 75.6444
1.5 | 0.7147 | 0.00701 | -0.0989 | 101.9544
2.5 | 0.8562 | 0.00763 | -0.1055 | 112.2149
3 | 0.9006 | 0.00786 | -0.1031 | 114.5802
3.5 | 0.9447 | 0.00813 | -0.1006 | 116.1993
4 | 0.9889 | 0.00839 | -0.0982 | 117.8665
4.5 | 1.0337 | 0.00863 | -0.0959 | 119.7798
5 | 1.0771 | 0.00893 | -0.0933 | 120.6159
5.5 | 1.1191 | 0.00926 | -0.0905 | 120.8531
6 | 1.1585 | 0.00968 | -0.0873 | 119.6798
6.5 | 1.1953 | 0.01018 | -0.0837 | 117.4165
7 | 1.2308 | 0.01067 | -0.0798 | 115.3515
7.5 | 1.2587 | 0.01119 | -0.0744 | 112.4844
8 | 1.2881 | 0.01178 | -0.0695 | 109.3463
8.5 | 1.32 | 0.0124 | -0.0653 | 106.4516
9 | 1.353 | 0.01306 | -0.0616 | 103.5988
9.5 | 1.3855 | 0.01381 | -0.0579 | 100.3259
10 | 1.4172 | 0.01466 | -0.0544 | 96.6712
10.5 | 1.4475 | 0.01564 | -0.0509 | 92.5512
11 | 1.4766 | 0.01676 | -0.0476 | 88.1026
11.5 | 1.4972 | 0.01842 | -0.0435 | 81.2812
12 | 1.4811 | 0.02252 | -0.0361 | 65.7682
12.5 | 1.4909 | 0.02537 | -0.0322 | 58.7663
13 | 1.5034 | 0.02823 | -0.0292 | 53.2554
13.5 | 1.5211 | 0.03086 | -0.027 | 49.2903
14 | 1.528 | 0.03456 | -0.0246 | 44.213
14.5 | 1.5427 | 0.03777 | -0.023 | 40.8446
15 | 1.5514 | 0.04174 | -0.0216 | 37.1682
15.5 | 1.5516 | 0.04676 | -0.0204 | 33.1822
16 | 1.5494 | 0.05235 | -0.0198 | 29.5969
16.5 | 1.5539 | 0.05737 | -0.0196 | 27.0856
17 | 1.5511 | 0.06348 | -0.0198 | 24.4345
17.5 | 1.5374 | 0.07121 | -0.0207 | 21.5897
18 | 1.5117 | 0.08091 | -0.0224 | 18.6837
18.5 | 1.5068 | 0.08795 | -0.0239 | 17.1325
19 | 1.4949 | 0.09607 | -0.0259 | 15.5605
19.5 | 1.4774 | 0.10511 | -0.0284 | 14.0558
20 | 1.4579 | 0.11464 | -0.0314 | 12.7172

## 43. Re 1M Mach 0.10 (1)
BIGFOIL.COM POLAR EXPORT
goe398
GOE 398 |  |  |  | Cl Max: | 1.967 | at alpha= | 17 | deg
JavaFoil+Calcfoil stall+Eppler ext transition |  |  |  | L/D Max: | 147.258 | at alpha= | 4.5 | deg
Re: | 1000000 |  |  | Cd Min: | 0.00588 | at alpha= | -1.5 | deg
Mach: | 0.1 |  |  | Cl=0 at alpha= | -4.8966 | deg
|  |  |  | @ Cl=0.1, Cd= | 0.0071931
|  |  |  | @ Cl=0.4, Cd= | 0.0058962
|  |  |  | @ Cl=0.6, Cd= | 0.0077645
alpha (deg) | Cl | Cd | Cm | Cl/Cd
-20 | -0.682 | 0.17851 | -0.026 | -3.819
-19.5 | -0.693 | 0.16688 | -0.027 | -4.152
-19 | -0.703 | 0.16034 | -0.028 | -4.384
-18.5 | -0.711 | 0.15234 | -0.028 | -4.667
-18 | -0.717 | 0.14246 | -0.028 | -5.032
-17.5 | -0.72 | 0.13567 | -0.029 | -5.31
-17 | -0.721 | 0.12871 | -0.028 | -5.602
-16.5 | -0.719 | 0.12307 | -0.028 | -5.846
-16 | -0.716 | 0.11729 | -0.028 | -6.105
-15.5 | -0.71 | 0.11066 | -0.029 | -6.412
-15 | -0.7 | 0.10496 | -0.029 | -6.674
-14.5 | -0.688 | 0.0989 | -0.03 | -6.962
-14 | -0.673 | 0.09422 | -0.031 | -7.144
-13.5 | -0.655 | 0.08887 | -0.031 | -7.37
-13 | -0.634 | 0.08438 | -0.032 | -7.51
-12.5 | -0.61 | 0.07898 | -0.033 | -7.719
-12 | -0.583 | 0.07457 | -0.033 | -7.813
-11.5 | -0.553 | 0.06996 | -0.037 | -7.898
-11 | -0.518 | 0.06604 | -0.038 | -7.846
-10.5 | -0.485 | 0.06085 | -0.042 | -7.963
-10 | -0.448 | 0.0558 | -0.043 | -8.023
-9.5 | -0.421 | 0.0426 | -0.054 | -9.882
-9 | -0.439 | 0.01047 | -0.073 | -41.973
-8.5 | -0.391 | 0.01041 | -0.075 | -37.612
-8 | -0.343 | 0.00923 | -0.076 | -37.154
-7.5 | -0.292 | 0.00908 | -0.078 | -32.133
-7 | -0.237 | 0.00752 | -0.079 | -31.568
-6.5 | -0.182 | 0.0073 | -0.08 | -24.972
-6 | -0.126 | 0.00706 | -0.081 | -17.9
-5.5 | -0.07 | 0.00739 | -0.082 | -9.427
-5 | -0.012 | 0.00734 | -0.083 | -1.665
-4.5 | 0.046 | 0.00791 | -0.084 | 5.78
-4 | 0.104 | 0.00714 | -0.085 | 14.591
-3.5 | 0.163 | 0.00774 | -0.086 | 21.04
-3 | 0.222 | 0.00765 | -0.087 | 29.011
-2.5 | 0.282 | 0.00681 | -0.088 | 41.344
-2 | 0.341 | 0.00685 | -0.089 | 49.797
-1.5 | 0.401 | 0.00588 | -0.09 | 68.173
-1 | 0.46 | 0.00591 | -0.091 | 77.856
-0.5 | 0.52 | 0.00801 | -0.092 | 64.835
0 | 0.583 | 0.00813 | -0.093 | 71.808
0.5 | 0.643 | 0.00684 | -0.093 | 94.11
1 | 0.703 | 0.00713 | -0.094 | 98.642
1.5 | 0.763 | 0.00736 | -0.095 | 103.692
2 | 0.823 | 0.00627 | -0.096 | 131.269
2.5 | 0.883 | 0.00776 | -0.097 | 113.824
3 | 0.943 | 0.00815 | -0.098 | 115.662
3.5 | 1.003 | 0.00846 | -0.099 | 118.542
4 | 1.062 | 0.00872 | -0.1 | 121.779
4.5 | 1.122 | 0.00762 | -0.1 | 147.258
5 | 1.181 | 0.00809 | -0.101 | 146.04
5.5 | 1.241 | 0.00863 | -0.102 | 143.793
6 | 1.298 | 0.0093 | -0.103 | 139.577
6.5 | 1.354 | 0.01202 | -0.104 | 112.641
7 | 1.41 | 0.0126 | -0.104 | 111.911
7.5 | 1.464 | 0.01321 | -0.105 | 110.805
8 | 1.517 | 0.01387 | -0.106 | 109.429
8.5 | 1.534 | 0.01931 | -0.104 | 79.43
9 | 1.579 | 0.02045 | -0.105 | 77.207
9.5 | 1.622 | 0.02157 | -0.105 | 75.213
10 | 1.663 | 0.02283 | -0.105 | 72.83
10.5 | 1.702 | 0.0242 | -0.106 | 70.332
11 | 1.738 | 0.02565 | -0.106 | 67.773
11.5 | 1.772 | 0.02715 | -0.106 | 65.274
12 | 1.804 | 0.02885 | -0.106 | 62.546
12.5 | 1.834 | 0.03074 | -0.107 | 59.678
13 | 1.86 | 0.03295 | -0.107 | 56.446
13.5 | 1.882 | 0.03551 | -0.107 | 52.999
14 | 1.905 | 0.03731 | -0.107 | 51.045
14.5 | 1.921 | 0.04056 | -0.107 | 47.368
15 | 1.937 | 0.04292 | -0.107 | 45.136
15.5 | 1.947 | 0.04679 | -0.106 | 41.614
16 | 1.958 | 0.04998 | -0.106 | 39.171
16.5 | 1.964 | 0.05376 | -0.106 | 36.535
17 | 1.967 | 0.05827 | -0.106 | 33.756
17.5 | 1.959 | 0.06239 | -0.106 | 31.402
18 | 1.932 | 0.06828 | -0.106 | 28.296
18.5 | 1.903 | 0.07272 | -0.105 | 26.164
19 | 1.868 | 0.07837 | -0.105 | 23.837
19.5 | 1.828 | 0.08584 | -0.104 | 21.3
20 | 1.783 | 0.0938 | -0.103 | 19.009

## 44. Re 1M Mach 0.10 (2)
BIGFOIL.COM POLAR EXPORT
goe398
GOE 398 |  |  |  | Cl Max: | 1.5454 | at alpha= | 15 | deg
XFOIL ncrit=9 |  |  |  | L/D Max: | 120.397 | at alpha= | 5.5 | deg
Re: | 1000000 |  |  | Cd Min: | 0.20348 | at alpha= | -19 | deg
Mach: | 0.1 |  |  | Cl=0 at alpha= | -4.6786 | deg
|  |  |  | @ Cl=0.1, Cd= | 0.0086437
|  |  |  | @ Cl=0.4, Cd= | 0.0075455
|  |  |  | @ Cl=0.6, Cd= | 0.0065302
alpha (deg) | Cl | Cd | Cm | Cl/Cd
-19 | -0.4408 | 0.20348 | -0.0156 | -2.1663
-18.5 | -0.43 | 0.196 | -0.0188 | -2.1939
-18 | -0.4124 | 0.19164 | -0.0205 | -2.152
-17.5 | -0.3972 | 0.18651 | -0.0226 | -2.1296
-17 | -0.3835 | 0.18077 | -0.0249 | -2.1215
-16 | -0.3691 | 0.16495 | -0.0305 | -2.2376
-15.5 | -0.3549 | 0.16009 | -0.0318 | -2.2169
-14.5 | -0.8424 | 0.04903 | -0.0893 | -17.1813
-14 | -0.9332 | 0.03364 | -0.0986 | -27.7408
-13.5 | -0.9085 | 0.0293 | -0.1018 | -31.0068
-13 | -0.8699 | 0.02517 | -0.1044 | -34.561
-12.5 | -0.815 | 0.02323 | -0.1065 | -35.0839
-12 | -0.7602 | 0.02153 | -0.1079 | -35.3089
-11.5 | -0.7061 | 0.01989 | -0.1087 | -35.5003
-11 | -0.6413 | 0.01793 | -0.1118 | -35.7669
-10.5 | -0.577 | 0.01669 | -0.1142 | -34.5716
-10 | -0.5152 | 0.01565 | -0.1157 | -32.9201
-9.5 | -0.461 | 0.01494 | -0.1153 | -30.8568
-9 | -0.4176 | 0.01368 | -0.113 | -30.5263
-8.5 | -0.3714 | 0.01304 | -0.1108 | -28.4816
-8 | -0.324 | 0.01249 | -0.1088 | -25.9408
-7.5 | -0.2775 | 0.0118 | -0.1065 | -23.5169
-7 | -0.2307 | 0.01114 | -0.1044 | -20.7092
-6.5 | -0.1813 | 0.01071 | -0.1026 | -16.9281
-6 | -0.132 | 0.01026 | -0.1008 | -12.8655
-5.5 | -0.0834 | 0.00975 | -0.0989 | -8.5538
-5 | -0.0322 | 0.00946 | -0.0975 | -3.4038
-4.5 | 0.0179 | 0.00908 | -0.0958 | 1.9714
-4 | 0.0693 | 0.00881 | -0.0944 | 7.8661
-3.5 | 0.121 | 0.00853 | -0.093 | 14.1852
-3 | 0.1725 | 0.00829 | -0.0917 | 20.8082
-2.5 | 0.224 | 0.00809 | -0.0904 | 27.6885
-2 | 0.2744 | 0.00786 | -0.0889 | 34.9109
-1.5 | 0.3255 | 0.0077 | -0.0875 | 42.2727
-1 | 0.3771 | 0.00761 | -0.0863 | 49.5532
-0.5 | 0.4268 | 0.00747 | -0.0847 | 57.1352
0 | 0.4708 | 0.00703 | -0.0821 | 66.9701
0.5 | 0.5127 | 0.00681 | -0.0789 | 75.2863
1 | 0.5447 | 0.00629 | -0.0734 | 86.5978
1.5 | 0.7174 | 0.00704 | -0.099 | 101.9034
2.5 | 0.8596 | 0.00768 | -0.1056 | 111.9271
3 | 0.9043 | 0.00791 | -0.1031 | 114.3236
3.5 | 0.9488 | 0.00817 | -0.1006 | 116.1322
4.5 | 1.0376 | 0.0087 | -0.0957 | 119.2644
5 | 1.0813 | 0.00899 | -0.0931 | 120.2781
5.5 | 1.1233 | 0.00933 | -0.0902 | 120.3966
6 | 1.1619 | 0.00978 | -0.0867 | 118.8037
6.5 | 1.1991 | 0.01026 | -0.083 | 116.8713
7 | 1.2321 | 0.01076 | -0.0785 | 114.5074
7.5 | 1.2598 | 0.01131 | -0.073 | 111.3882
8 | 1.2898 | 0.01193 | -0.0682 | 108.114
8.5 | 1.3224 | 0.01257 | -0.0641 | 105.2029
9 | 1.3559 | 0.01325 | -0.0603 | 102.3321
9.5 | 1.3889 | 0.01402 | -0.0567 | 99.0656
10 | 1.421 | 0.01489 | -0.0532 | 95.4332
10.5 | 1.4514 | 0.01591 | -0.0497 | 91.2256
11 | 1.4799 | 0.01711 | -0.0462 | 86.4933
11.5 | 1.4967 | 0.01906 | -0.0417 | 78.5257
12 | 1.479 | 0.0234 | -0.0345 | 63.2051
12.5 | 1.4903 | 0.02625 | -0.0309 | 56.7733
13 | 1.5034 | 0.02918 | -0.028 | 51.5216
13.5 | 1.519 | 0.03208 | -0.0257 | 47.3504
14 | 1.5238 | 0.0361 | -0.0234 | 42.2105
14.5 | 1.5388 | 0.03942 | -0.0219 | 39.036
15 | 1.5454 | 0.04373 | -0.0206 | 35.3396
15.5 | 1.5426 | 0.04924 | -0.0196 | 31.3282
16 | 1.5403 | 0.05501 | -0.0191 | 28.0004
16.5 | 1.5421 | 0.06052 | -0.0191 | 25.4808
17 | 1.5369 | 0.06709 | -0.0196 | 22.908
17.5 | 1.5203 | 0.07542 | -0.0208 | 20.1578
18 | 1.4926 | 0.08553 | -0.0228 | 17.4512
18.5 | 1.4872 | 0.09278 | -0.0245 | 16.0293
19 | 1.4742 | 0.10114 | -0.0266 | 14.5758
19.5 | 1.457 | 0.11028 | -0.0294 | 13.2118
20 | 1.4381 | 0.11981 | -0.0326 | 12.0032

## 45. Re 1M Mach 0.25 (1)
BIGFOIL.COM POLAR EXPORT
goe398
GOE 398 |  |  |  | Cl Max: | 1.869 | at alpha= | 14.5 | deg
JavaFoil+Calcfoil stall+Eppler ext transition |  |  |  | L/D Max: | 145.858 | at alpha= | 4.5 | deg
Re: | 1000000 |  |  | Cd Min: | 0.00586 | at alpha= | -1.5 | deg
Mach: | 0.25 |  |  | Cl=0 at alpha= | -4.8917 | deg
|  |  |  | @ Cl=0.1, Cd= | 0.0072078
|  |  |  | @ Cl=0.4, Cd= | 0.0060528
|  |  |  | @ Cl=0.6, Cd= | 0.0082202
alpha (deg) | Cl | Cd | Cm | Cl/Cd
-19.5 | -0.406 | 0.21424 | -0.025 | -1.896
-19 | -0.446 | 0.19391 | -0.026 | -2.301
-18.5 | -0.483 | 0.18146 | -0.027 | -2.662
-18 | -0.516 | 0.16533 | -0.027 | -3.124
-17.5 | -0.546 | 0.15584 | -0.028 | -3.505
-17 | -0.572 | 0.14466 | -0.029 | -3.956
-16.5 | -0.594 | 0.1358 | -0.029 | -4.374
-16 | -0.611 | 0.12674 | -0.03 | -4.822
-15.5 | -0.623 | 0.119 | -0.029 | -5.236
-15 | -0.631 | 0.11125 | -0.03 | -5.671
-14.5 | -0.634 | 0.1044 | -0.03 | -6.069
-14 | -0.632 | 0.09804 | -0.031 | -6.442
-13.5 | -0.625 | 0.09301 | -0.031 | -6.716
-13 | -0.613 | 0.08718 | -0.032 | -7.03
-12.5 | -0.597 | 0.08188 | -0.033 | -7.286
-12 | -0.576 | 0.0769 | -0.034 | -7.488
-11.5 | -0.547 | 0.0728 | -0.034 | -7.518
-11 | -0.516 | 0.06805 | -0.035 | -7.58
-10.5 | -0.482 | 0.06446 | -0.035 | -7.477
-10 | -0.448 | 0.0592 | -0.04 | -7.572
-9.5 | -0.414 | 0.05257 | -0.047 | -7.88
-9 | -0.388 | 0.03873 | -0.058 | -10.007
-8.5 | -0.35 | 0.03225 | -0.062 | -10.846
-8 | -0.347 | 0.01027 | -0.078 | -33.756
-7.5 | -0.296 | 0.00905 | -0.08 | -32.748
-7 | -0.243 | 0.0077 | -0.081 | -31.527
-6.5 | -0.187 | 0.00737 | -0.082 | -25.301
-6 | -0.129 | 0.00759 | -0.083 | -17.047
-5.5 | -0.071 | 0.00751 | -0.084 | -9.505
-5 | -0.013 | 0.00736 | -0.085 | -1.702
-4.5 | 0.047 | 0.0081 | -0.086 | 5.793
-4 | 0.107 | 0.00709 | -0.087 | 15.081
-3.5 | 0.167 | 0.00776 | -0.088 | 21.567
-3 | 0.228 | 0.00766 | -0.089 | 29.765
-2.5 | 0.289 | 0.0068 | -0.09 | 42.549
-2 | 0.351 | 0.00684 | -0.091 | 51.241
-1.5 | 0.412 | 0.00586 | -0.092 | 70.314
-1 | 0.473 | 0.00632 | -0.093 | 74.853
-0.5 | 0.534 | 0.00814 | -0.094 | 65.555
0 | 0.599 | 0.00824 | -0.095 | 72.776
0.5 | 0.661 | 0.00701 | -0.096 | 94.27
1 | 0.723 | 0.00724 | -0.097 | 99.748
1.5 | 0.784 | 0.00756 | -0.098 | 103.681
2 | 0.846 | 0.00766 | -0.099 | 110.334
2.5 | 0.907 | 0.00795 | -0.1 | 114.168
3 | 0.969 | 0.00842 | -0.101 | 115.092
3.5 | 1.03 | 0.00868 | -0.101 | 118.584
4 | 1.091 | 0.00898 | -0.102 | 121.457
4.5 | 1.152 | 0.0079 | -0.103 | 145.858
5 | 1.213 | 0.00839 | -0.104 | 144.495
5.5 | 1.273 | 0.00897 | -0.105 | 141.868
6 | 1.332 | 0.00986 | -0.106 | 135.012
6.5 | 1.389 | 0.01034 | -0.106 | 134.365
7 | 1.445 | 0.01323 | -0.107 | 109.173
7.5 | 1.499 | 0.01393 | -0.108 | 107.608
8 | 1.515 | 0.0196 | -0.106 | 77.296
8.5 | 1.56 | 0.02082 | -0.106 | 74.937
9 | 1.604 | 0.02213 | -0.107 | 72.478
9.5 | 1.644 | 0.02347 | -0.107 | 70.042
10 | 1.682 | 0.02495 | -0.107 | 67.412
10.5 | 1.717 | 0.02659 | -0.108 | 64.599
11 | 1.75 | 0.02838 | -0.108 | 61.66
11.5 | 1.779 | 0.03028 | -0.108 | 58.761
12 | 1.803 | 0.03267 | -0.108 | 55.186
12.5 | 1.825 | 0.03454 | -0.108 | 52.848
13 | 1.842 | 0.03728 | -0.108 | 49.412
13.5 | 1.856 | 0.04036 | -0.108 | 45.977
14 | 1.863 | 0.04406 | -0.108 | 42.277
14.5 | 1.869 | 0.04675 | -0.108 | 39.988
15 | 1.867 | 0.05164 | -0.108 | 36.147
15.5 | 1.863 | 0.05562 | -0.107 | 33.495
16 | 1.854 | 0.061 | -0.107 | 30.39
16.5 | 1.841 | 0.06539 | -0.107 | 28.159
17 | 1.822 | 0.07191 | -0.106 | 25.341
17.5 | 1.785 | 0.07894 | -0.105 | 22.607
18 | 1.716 | 0.08804 | -0.104 | 19.488
18.5 | 1.634 | 0.10129 | -0.102 | 16.129
19 | 1.55 | 0.11462 | -0.099 | 13.52
19.5 | 1.427 | 0.1491 | -0.089 | 9.57

## 46. Re 1M Mach 0.25 (2)
BIGFOIL.COM POLAR EXPORT
goe398
GOE 398 |  |  |  | Cl Max: | 1.5069 | at alpha= | 14.5 | deg
XFOIL ncrit=9 |  |  |  | L/D Max: | 117.388 | at alpha= | 5 | deg
Re: | 1000000 |  |  | Cd Min: | 0.18374 | at alpha= | -17 | deg
Mach: | 0.25 |  |  | Cl=0 at alpha= | -4.6667 | deg
|  |  |  | @ Cl=0.1, Cd= | 0.0088676
|  |  |  | @ Cl=0.4, Cd= | 0.0076847
|  |  |  | @ Cl=0.6, Cd= | 0.0069135
alpha (deg) | Cl | Cd | Cm | Cl/Cd
-17 | -0.38 | 0.18374 | -0.0254 | -2.0681
-16 | -0.3632 | 0.16789 | -0.0313 | -2.1633
-15.5 | -0.3477 | 0.16305 | -0.0325 | -2.1325
-15 | -0.3344 | 0.15775 | -0.0339 | -2.1198
-14.5 | -0.3378 | 0.1475 | -0.0381 | -2.2902
-14 | -0.333 | 0.14004 | -0.0399 | -2.3779
-13.5 | -0.3206 | 0.13538 | -0.0399 | -2.3681
-13 | -0.3188 | 0.12795 | -0.0412 | -2.4916
-12.5 | -0.3207 | 0.12043 | -0.0423 | -2.663
-12 | -0.6991 | 0.03408 | -0.1132 | -20.5135
-11.5 | -0.6734 | 0.02864 | -0.1179 | -23.5126
-11 | -0.6319 | 0.02452 | -0.1203 | -25.7708
-10.5 | -0.572 | 0.02096 | -0.1241 | -27.2901
-10 | -0.5146 | 0.01825 | -0.126 | -28.1973
-9.5 | -0.4639 | 0.01685 | -0.1247 | -27.5312
-9 | -0.4191 | 0.01581 | -0.1217 | -26.5085
-8.5 | -0.3792 | 0.01433 | -0.1181 | -26.462
-8 | -0.3325 | 0.01355 | -0.1152 | -24.5387
-7.5 | -0.284 | 0.01284 | -0.1126 | -22.1184
-7 | -0.2375 | 0.01189 | -0.1098 | -19.9748
-6.5 | -0.188 | 0.01124 | -0.1074 | -16.726
-6 | -0.1367 | 0.01077 | -0.1053 | -12.6927
-5.5 | -0.0872 | 0.01013 | -0.1029 | -8.6081
-5 | -0.035 | 0.00972 | -0.101 | -3.6008
-4.5 | 0.0175 | 0.00934 | -0.0992 | 1.8737
-4 | 0.0702 | 0.00902 | -0.0975 | 7.7827
-3.5 | 0.123 | 0.00875 | -0.0958 | 14.0571
-3 | 0.176 | 0.00848 | -0.0942 | 20.7547
-2.5 | 0.2293 | 0.00825 | -0.0927 | 27.7939
-2 | 0.2819 | 0.00803 | -0.0912 | 35.1059
-1.5 | 0.334 | 0.00783 | -0.0896 | 42.6564
-1 | 0.3867 | 0.00775 | -0.0881 | 49.8968
0 | 0.4825 | 0.00728 | -0.0834 | 66.2775
0.5 | 0.525 | 0.00708 | -0.08 | 74.1525
1 | 0.5557 | 0.00679 | -0.0739 | 81.8409
1.5 | 0.7315 | 0.00728 | -0.0994 | 100.4808
2 | 0.825 | 0.00766 | -0.107 | 107.7023
2.5 | 0.8785 | 0.00792 | -0.1059 | 110.9217
3 | 0.923 | 0.00821 | -0.1029 | 112.4239
3.5 | 0.969 | 0.00845 | -0.1002 | 114.6746
4 | 1.0144 | 0.00871 | -0.0974 | 116.4638
4.5 | 1.0584 | 0.00903 | -0.0943 | 117.2093
5 | 1.1011 | 0.00938 | -0.0909 | 117.3881
5.5 | 1.1424 | 0.00976 | -0.0873 | 117.0492
6 | 1.179 | 0.01024 | -0.0829 | 115.1367
6.5 | 1.2071 | 0.01077 | -0.0767 | 112.0799
7 | 1.2385 | 0.01133 | -0.0714 | 109.3116
7.5 | 1.2707 | 0.01199 | -0.0665 | 105.98
8 | 1.304 | 0.01272 | -0.062 | 102.5157
8.5 | 1.3382 | 0.01351 | -0.0578 | 99.0526
9 | 1.3716 | 0.01441 | -0.0538 | 95.1839
10 | 1.4369 | 0.01656 | -0.0463 | 86.7693
10.5 | 1.4662 | 0.01795 | -0.0425 | 81.6825
11 | 1.4892 | 0.01982 | -0.0385 | 75.1362
11.5 | 1.4696 | 0.02455 | -0.0315 | 59.8615
12 | 1.4731 | 0.02828 | -0.0274 | 52.0898
12.5 | 1.4817 | 0.03193 | -0.0243 | 46.4046
13 | 1.4952 | 0.03545 | -0.0221 | 42.1777
13.5 | 1.501 | 0.03984 | -0.02 | 37.6757
14 | 1.5017 | 0.04502 | -0.0185 | 33.3563
14.5 | 1.5069 | 0.05002 | -0.0175 | 30.1259
15 | 1.5027 | 0.05624 | -0.017 | 26.7194
15.5 | 1.486 | 0.06423 | -0.0173 | 23.1356
16 | 1.4761 | 0.07178 | -0.018 | 20.5642
16.5 | 1.4654 | 0.07969 | -0.0193 | 18.3888
17 | 1.4501 | 0.0883 | -0.021 | 16.4224
17.5 | 1.4286 | 0.09795 | -0.0234 | 14.585
18 | 1.401 | 0.10858 | -0.0265 | 12.9029
18.5 | 1.3901 | 0.11716 | -0.0292 | 11.865
19 | 1.3812 | 0.1255 | -0.0321 | 11.0056
19.5 | 1.3722 | 0.134 | -0.0354 | 10.2403

## 47. Re 1M Mach 0.50 (1)
BIGFOIL.COM POLAR EXPORT
goe398
GOE 398 |  |  |  | Cl Max: | 1.629 | at alpha= | 9 | deg
JavaFoil+Calcfoil stall+Eppler ext transition |  |  |  | L/D Max: | 143.274 | at alpha= | 3.5 | deg
Re: | 1000000 |  |  | Cd Min: | 0.0069 | at alpha= | -1.5 | deg
Mach: | 0.5 |  |  | Cl=0 at alpha= | -4.8939 | deg
|  |  |  | @ Cl=0.1, Cd= | 0.0077361
|  |  |  | @ Cl=0.4, Cd= | 0.0076304
|  |  |  | @ Cl=0.6, Cd= | 0.0087382
alpha (deg) | Cl | Cd | Cm | Cl/Cd
-20 | -0.784 | 0.18462 | -0.034 | -4.248
-19.5 | -0.76 | 0.17868 | -0.034 | -4.251
-19 | -0.735 | 0.17273 | -0.035 | -4.255
-18.5 | -0.71 | 0.16733 | -0.036 | -4.244
-18 | -0.686 | 0.17452 | -0.037 | -3.933
-17.5 | -0.66 | 0.16775 | -0.037 | -3.935
-17 | -0.634 | 0.15323 | -0.036 | -4.135
-16.5 | -0.608 | 0.14775 | -0.037 | -4.115
-16 | -0.582 | 0.14908 | -0.036 | -3.905
-15.5 | -0.557 | 0.13766 | -0.037 | -4.044
-15 | -0.531 | 0.13295 | -0.037 | -3.998
-14.5 | -0.506 | 0.12557 | -0.038 | -4.028
-14 | -0.48 | 0.13421 | -0.038 | -3.577
-13.5 | -0.454 | 0.12779 | -0.038 | -3.556
-13 | -0.429 | 0.12447 | -0.039 | -3.444
-12.5 | -0.402 | 0.11656 | -0.037 | -3.45
-12 | -0.376 | 0.10926 | -0.035 | -3.439
-11.5 | -0.35 | 0.10688 | -0.036 | -3.274
-11 | -0.324 | 0.10137 | -0.037 | -3.196
-10.5 | -0.298 | 0.10016 | -0.037 | -2.974
-10 | -0.272 | 0.09132 | -0.038 | -2.977
-9.5 | -0.246 | 0.07737 | -0.04 | -3.177
-9 | -0.314 | 0.06506 | -0.038 | -4.818
-8.5 | -0.314 | 0.05568 | -0.04 | -5.638
-8 | -0.288 | 0.05065 | -0.041 | -5.69
-7.5 | -0.252 | 0.04706 | -0.043 | -5.357
-7 | -0.212 | 0.04316 | -0.052 | -4.907
-6.5 | -0.197 | 0.01036 | -0.089 | -18.979
-6 | -0.14 | 0.0089 | -0.092 | -15.788
-5.5 | -0.078 | 0.00729 | -0.094 | -10.736
-5 | -0.014 | 0.00707 | -0.095 | -1.954
-4.5 | 0.052 | 0.00856 | -0.096 | 6.066
-4 | 0.119 | 0.00741 | -0.097 | 16.014
-3.5 | 0.186 | 0.00822 | -0.099 | 22.637
-3 | 0.254 | 0.00811 | -0.1 | 31.326
-2.5 | 0.322 | 0.00797 | -0.101 | 40.447
-2 | 0.391 | 0.00774 | -0.102 | 50.516
-1.5 | 0.46 | 0.0069 | -0.103 | 66.601
-1 | 0.528 | 0.00727 | -0.104 | 72.627
-0.5 | 0.596 | 0.00873 | -0.105 | 68.257
0 | 0.669 | 0.00888 | -0.106 | 75.391
0.5 | 0.738 | 0.00912 | -0.107 | 80.91
1 | 0.806 | 0.00811 | -0.108 | 99.453
1.5 | 0.875 | 0.00821 | -0.109 | 106.541
2 | 0.943 | 0.00855 | -0.11 | 110.294
2.5 | 1.011 | 0.00896 | -0.111 | 112.846
3 | 1.079 | 0.0096 | -0.112 | 112.476
3.5 | 1.147 | 0.008 | -0.113 | 143.274
4 | 1.214 | 0.00869 | -0.114 | 139.661
4.5 | 1.281 | 0.00935 | -0.115 | 136.949
5 | 1.332 | 0.01344 | -0.115 | 99.116
5.5 | 1.392 | 0.01427 | -0.115 | 97.547
6 | 1.446 | 0.01526 | -0.116 | 94.728
6.5 | 1.498 | 0.01639 | -0.116 | 91.384
7 | 1.526 | 0.02351 | -0.115 | 64.891
7.5 | 1.567 | 0.02568 | -0.116 | 61.004
8 | 1.599 | 0.02773 | -0.116 | 57.644
8.5 | 1.622 | 0.03028 | -0.116 | 53.584
9 | 1.629 | 0.03397 | -0.116 | 47.957
9.5 | 1.621 | 0.03724 | -0.116 | 43.519
10 | 1.578 | 0.04126 | -0.115 | 38.239
10.5 | 1.462 | 0.04739 | -0.114 | 30.861
11 | 0.885 | 0.0946 | -0.057 | 9.358
11.5 | 0.914 | 0.09934 | -0.058 | 9.199
12 | 0.943 | 0.10597 | -0.06 | 8.894
12.5 | 0.975 | 0.11392 | -0.068 | 8.563
13 | 1.003 | 0.13003 | -0.067 | 7.71
13.5 | 1.03 | 0.14106 | -0.067 | 7.304
14 | 1.06 | 0.14807 | -0.069 | 7.157

## 48. Re 1M Mach 0.50 (2)
BIGFOIL.COM POLAR EXPORT
goe398
GOE 398 |  |  |  | Cl Max: | 1.4866 | at alpha= | 10.5 | deg
XFOIL ncrit=9 |  |  |  | L/D Max: | 105.258 | at alpha= | 3.5 | deg
Re: | 1000000 |  |  | Cd Min: | 0.23853 | at alpha= | -20 | deg
Mach: | 0.5 |  |  | Cl=0 at alpha= | -4.6414 | deg
|  |  |  | @ Cl=0.1, Cd= | 0.0099401
|  |  |  | @ Cl=0.4, Cd= | 0.008442
|  |  |  | @ Cl=0.6, Cd= | 0.0083478
alpha (deg) | Cl | Cd | Cm | Cl/Cd
-20 | -0.4893 | 0.23853 | -0.0091 | -2.0513
-19.5 | -0.4689 | 0.23172 | -0.0126 | -2.0236
-19 | -0.4499 | 0.22391 | -0.0165 | -2.0093
-18.5 | -0.4337 | 0.21575 | -0.0208 | -2.0102
-18 | -0.4134 | 0.20936 | -0.0231 | -1.9746
-17.5 | -0.3933 | 0.20355 | -0.0255 | -1.9322
-17 | -0.3749 | 0.19698 | -0.0282 | -1.9032
-16.5 | -0.3607 | 0.18873 | -0.0317 | -1.9112
-16 | -0.3475 | 0.18101 | -0.0347 | -1.9198
-15.5 | -0.3284 | 0.17557 | -0.0357 | -1.8705
-15 | -0.3123 | 0.16956 | -0.0374 | -1.8418
-14.5 | -0.2981 | 0.16322 | -0.039 | -1.8264
-14 | -0.2948 | 0.15434 | -0.0424 | -1.9101
-13.5 | -0.2836 | 0.14797 | -0.0429 | -1.9166
-13 | -0.269 | 0.1437 | -0.0422 | -1.872
-12.5 | -0.2473 | 0.13245 | -0.0508 | -1.8671
-11.5 | -0.1875 | 0.11615 | -0.0647 | -1.6143
-11 | -0.1645 | 0.10709 | -0.0719 | -1.5361
-10.5 | -0.1463 | 0.09777 | -0.079 | -1.4964
-10 | -0.1318 | 0.08411 | -0.0926 | -1.567
-9.5 | -0.0651 | 0.0754 | -0.11 | -0.8634
-9 | -0.0414 | 0.06081 | -0.1313 | -0.68081
-8.5 | -0.0821 | 0.04737 | -0.1423 | -1.7332
-8 | -0.1496 | 0.03296 | -0.1525 | -4.5388
-7.5 | -0.1866 | 0.02651 | -0.1476 | -7.0389
-7 | -0.1948 | 0.02137 | -0.1411 | -9.1156
-6.5 | -0.1826 | 0.01699 | -0.134 | -10.7475
-6 | -0.1466 | 0.0143 | -0.128 | -10.2517
-5.5 | -0.0955 | 0.01288 | -0.1233 | -7.4146
-5 | -0.0407 | 0.01174 | -0.1191 | -3.4668
-4 | 0.0728 | 0.0102 | -0.1118 | 7.1373
-3.5 | 0.1314 | 0.00964 | -0.1087 | 13.6307
-3 | 0.1909 | 0.00927 | -0.1058 | 20.5933
-2.5 | 0.25 | 0.00898 | -0.103 | 27.8396
-2 | 0.3085 | 0.00875 | -0.1003 | 35.2571
-1.5 | 0.3659 | 0.00855 | -0.0975 | 42.7953
-1 | 0.4196 | 0.00838 | -0.0941 | 50.0716
-0.5 | 0.4724 | 0.0084 | -0.0905 | 56.2381
0 | 0.5196 | 0.00857 | -0.086 | 60.6301
0.5 | 0.5626 | 0.00847 | -0.081 | 66.4227
1 | 0.6024 | 0.00834 | -0.0752 | 72.2302
1.5 | 0.6311 | 0.00793 | -0.0668 | 79.5839
2 | 0.8959 | 0.00872 | -0.1077 | 102.7408
2.5 | 0.9405 | 0.00905 | -0.1026 | 103.9227
3 | 0.9851 | 0.00936 | -0.0974 | 105.2457
3.5 | 1.021 | 0.0097 | -0.0904 | 105.2577
4 | 1.0593 | 0.01011 | -0.0839 | 104.7774
4.5 | 1.099 | 0.01061 | -0.0779 | 103.5815
5 | 1.1384 | 0.01125 | -0.072 | 101.1911
5.5 | 1.1752 | 0.0121 | -0.0659 | 97.124
6 | 1.2125 | 0.0131 | -0.0602 | 92.5573
6.5 | 1.2477 | 0.01436 | -0.0545 | 86.8872
7 | 1.2836 | 0.01578 | -0.0494 | 81.3435
7.5 | 1.3202 | 0.01736 | -0.0446 | 76.0484
8 | 1.3532 | 0.01931 | -0.0399 | 70.0777
8.5 | 1.3913 | 0.02117 | -0.0359 | 65.7204
9 | 1.4242 | 0.02347 | -0.0318 | 60.6817
9.5 | 1.4529 | 0.02619 | -0.0278 | 55.4754
10 | 1.48 | 0.0292 | -0.0241 | 50.6849
10.5 | 1.4866 | 0.03377 | -0.0203 | 44.0213
11 | 1.44 | 0.04259 | -0.0168 | 33.8108
11.5 | 1.422 | 0.05003 | -0.0149 | 28.4229
12 | 1.4087 | 0.05758 | -0.014 | 24.4651
12.5 | 1.3856 | 0.0665 | -0.0143 | 20.8361
13 | 1.3595 | 0.07605 | -0.0154 | 17.8764
13.5 | 1.3379 | 0.0854 | -0.0168 | 15.6663
14 | 1.313 | 0.09542 | -0.0191 | 13.7602
14.5 | 1.2902 | 0.10551 | -0.0218 | 12.2282
15 | 1.2677 | 0.11596 | -0.0252 | 10.9322
15.5 | 1.2624 | 0.12452 | -0.0279 | 10.1381

## 49. Re 2M Mach 0.00 (1)
BIGFOIL.COM POLAR EXPORT
goe398
GOE 398 |  |  |  | Cl Max: | 2.007 | at alpha= | 17 | deg
JavaFoil+Calcfoil stall+Eppler ext transition |  |  |  | L/D Max: | 160.188 | at alpha= | 4 | deg
Re: | 2000000 |  |  | Cd Min: | 0.00603 | at alpha= | -2 | deg
Mach: | 0 |  |  | Cl=0 at alpha= | -4.8966 | deg
|  |  |  | @ Cl=0.1, Cd= | 0.0062897
|  |  |  | @ Cl=0.4, Cd= | 0.0069768
|  |  |  | @ Cl=0.6, Cd= | 0.0069968
alpha (deg) | Cl | Cd | Cm | Cl/Cd
-20 | -0.718 | 0.16346 | -0.028 | -4.392
-19.5 | -0.727 | 0.15541 | -0.029 | -4.675
-19 | -0.734 | 0.14642 | -0.03 | -5.01
-18.5 | -0.739 | 0.13854 | -0.03 | -5.334
-18 | -0.743 | 0.13094 | -0.031 | -5.673
-17.5 | -0.744 | 0.12416 | -0.032 | -5.993
-17 | -0.743 | 0.11785 | -0.032 | -6.304
-16.5 | -0.739 | 0.1121 | -0.033 | -6.596
-16 | -0.735 | 0.1052 | -0.034 | -6.983
-15.5 | -0.725 | 0.1007 | -0.035 | -7.204
-15 | -0.716 | 0.09484 | -0.036 | -7.547
-14.5 | -0.702 | 0.09 | -0.037 | -7.796
-14 | -0.686 | 0.0838 | -0.039 | -8.19
-13.5 | -0.67 | 0.07704 | -0.041 | -8.698
-13 | -0.653 | 0.06845 | -0.044 | -9.533
-12.5 | -0.632 | 0.06105 | -0.047 | -10.348
-12 | -0.607 | 0.05466 | -0.05 | -11.114
-11.5 | -0.583 | 0.04502 | -0.054 | -12.952
-11 | -0.562 | 0.03257 | -0.059 | -17.269
-10.5 | -0.563 | 0.01429 | -0.068 | -39.408
-10 | -0.531 | 0.01106 | -0.07 | -47.989
-9.5 | -0.489 | 0.00945 | -0.072 | -51.777
-9 | -0.444 | 0.0088 | -0.074 | -50.481
-8.5 | -0.395 | 0.00813 | -0.075 | -48.516
-8 | -0.344 | 0.00729 | -0.076 | -47.156
-7.5 | -0.291 | 0.00717 | -0.077 | -40.531
-7 | -0.237 | 0.00662 | -0.078 | -35.728
-6.5 | -0.182 | 0.00649 | -0.079 | -27.999
-6 | -0.126 | 0.00634 | -0.081 | -19.852
-5.5 | -0.069 | 0.00653 | -0.082 | -10.613
-5 | -0.012 | 0.00637 | -0.083 | -1.909
-4.5 | 0.046 | 0.00696 | -0.083 | 6.539
-4 | 0.104 | 0.00624 | -0.085 | 16.608
-3.5 | 0.162 | 0.00678 | -0.085 | 23.908
-3 | 0.221 | 0.00668 | -0.086 | 33.101
-2.5 | 0.28 | 0.00644 | -0.087 | 43.503
-2 | 0.34 | 0.00603 | -0.088 | 56.342
-1.5 | 0.399 | 0.00699 | -0.089 | 57.094
-1 | 0.458 | 0.00621 | -0.09 | 73.726
-0.5 | 0.517 | 0.00713 | -0.091 | 72.504
0 | 0.581 | 0.00719 | -0.092 | 80.78
0.5 | 0.64 | 0.00659 | -0.093 | 97.101
1 | 0.7 | 0.00665 | -0.094 | 105.219
1.5 | 0.76 | 0.00642 | -0.095 | 118.266
2 | 0.819 | 0.00654 | -0.096 | 125.257
2.5 | 0.879 | 0.00673 | -0.097 | 130.555
3 | 0.938 | 0.00707 | -0.098 | 132.783
3.5 | 0.998 | 0.00625 | -0.098 | 159.56
4 | 1.057 | 0.0066 | -0.099 | 160.188
4.5 | 1.116 | 0.00705 | -0.1 | 158.3
5 | 1.176 | 0.00752 | -0.101 | 156.26
5.5 | 1.235 | 0.00962 | -0.101 | 128.354
6 | 1.292 | 0.01007 | -0.102 | 128.329
6.5 | 1.348 | 0.01049 | -0.103 | 128.433
7 | 1.403 | 0.011 | -0.104 | 127.589
7.5 | 1.458 | 0.00949 | -0.105 | 153.604
8 | 1.511 | 0.00998 | -0.105 | 151.407
8.5 | 1.563 | 0.01401 | -0.106 | 111.552
9 | 1.59 | 0.01747 | -0.105 | 91.022
9.5 | 1.628 | 0.01837 | -0.105 | 88.643
10 | 1.671 | 0.01938 | -0.106 | 86.231
10.5 | 1.712 | 0.02045 | -0.106 | 83.711
11 | 1.749 | 0.02155 | -0.106 | 81.135
11.5 | 1.785 | 0.02286 | -0.107 | 78.078
12 | 1.818 | 0.02411 | -0.107 | 75.386
12.5 | 1.848 | 0.02561 | -0.107 | 72.172
13 | 1.876 | 0.02742 | -0.107 | 68.425
13.5 | 1.901 | 0.02944 | -0.107 | 64.564
14 | 1.925 | 0.0312 | -0.108 | 61.694
14.5 | 1.945 | 0.03321 | -0.108 | 58.566
15 | 1.963 | 0.03513 | -0.108 | 55.883
15.5 | 1.977 | 0.03787 | -0.108 | 52.216
16 | 1.989 | 0.04101 | -0.108 | 48.502
16.5 | 2 | 0.0435 | -0.108 | 45.981
17 | 2.007 | 0.04681 | -0.108 | 42.866
17.5 | 2.002 | 0.05017 | -0.107 | 39.904
18 | 1.981 | 0.05459 | -0.107 | 36.283
18.5 | 1.956 | 0.05841 | -0.107 | 33.486
19 | 1.928 | 0.06237 | -0.107 | 30.909
19.5 | 1.895 | 0.06741 | -0.106 | 28.113
20 | 1.86 | 0.07222 | -0.106 | 25.755

## 50. Re 2M Mach 0.00 (2)
BIGFOIL.COM POLAR EXPORT
goe398
GOE 398 |  |  |  | Cl Max: | 1.684 | at alpha= | 17.5 | deg
XFOIL ncrit=9 |  |  |  | L/D Max: | 143.14 | at alpha= | 5 | deg
Re: | 2000000 |  |  | Cd Min: | 0.13184 | at alpha= | -18.5 | deg
Mach: | 0 |  |  | Cl=0 at alpha= | -4.6097 | deg
|  |  |  | @ Cl=0.1, Cd= | 0.0073928
|  |  |  | @ Cl=0.4, Cd= | 0.0066946
|  |  |  | @ Cl=0.6, Cd= | 0.0065214
alpha (deg) | Cl | Cd | Cm | Cl/Cd
-18.5 | -0.6732 | 0.13184 | -0.0436 | -5.1062
-18 | -0.8 | 0.1013 | -0.0613 | -7.8973
-17.5 | -1.2013 | 0.03255 | -0.1123 | -36.9063
-17 | -1.2282 | 0.02778 | -0.1099 | -44.2117
-16.5 | -1.2582 | 0.02589 | -0.0989 | -48.5979
-16 | -1.2161 | 0.02289 | -0.1009 | -53.128
-15.5 | -1.1626 | 0.02103 | -0.1028 | -55.2829
-15 | -1.1122 | 0.01973 | -0.1032 | -56.371
-14.5 | -1.0571 | 0.0185 | -0.1042 | -57.1405
-14 | -0.9969 | 0.01742 | -0.1059 | -57.2273
-13.5 | -0.9474 | 0.0161 | -0.1057 | -58.8447
-13 | -0.8891 | 0.01514 | -0.1067 | -58.7252
-12.5 | -0.8274 | 0.01439 | -0.1082 | -57.4983
-12 | -0.7531 | 0.01358 | -0.1123 | -55.4566
-11.5 | -0.6881 | 0.01272 | -0.1146 | -54.0959
-11 | -0.6346 | 0.01201 | -0.1143 | -52.8393
-10.5 | -0.5862 | 0.01167 | -0.1125 | -50.2314
-10 | -0.5394 | 0.0113 | -0.1105 | -47.7345
-9.5 | -0.4913 | 0.01097 | -0.1086 | -44.7858
-9 | -0.4464 | 0.01033 | -0.1063 | -43.2139
-8.5 | -0.3971 | 0.00999 | -0.1046 | -39.7497
-8 | -0.3471 | 0.00967 | -0.1031 | -35.8945
-7.5 | -0.2962 | 0.0094 | -0.1017 | -31.5106
-7 | -0.2472 | 0.00893 | -0.1 | -27.682
-6.5 | -0.1965 | 0.00864 | -0.0986 | -22.7431
-6 | -0.1447 | 0.00842 | -0.0973 | -17.1853
-5.5 | -0.0933 | 0.00815 | -0.096 | -11.4479
-4.5 | 0.0115 | 0.00773 | -0.0938 | 1.4877
-4 | 0.0638 | 0.00751 | -0.0926 | 8.4953
-3.5 | 0.1163 | 0.00734 | -0.0915 | 15.8447
-3 | 0.1683 | 0.00717 | -0.0904 | 23.4728
-2.5 | 0.221 | 0.00702 | -0.0894 | 31.4815
-2 | 0.2737 | 0.00689 | -0.0884 | 39.7242
-1.5 | 0.3249 | 0.00672 | -0.0871 | 48.3482
-1 | 0.3754 | 0.00666 | -0.0858 | 56.3664
-0.5 | 0.4252 | 0.00673 | -0.0842 | 63.1798
0 | 0.4719 | 0.00691 | -0.0822 | 68.2923
1 | 0.5618 | 0.00666 | -0.0775 | 84.3544
1.5 | 0.6059 | 0.0065 | -0.0749 | 93.2154
2.5 | 0.8077 | 0.00643 | -0.0948 | 125.6143
3 | 0.883 | 0.00669 | -0.0991 | 131.988
3.5 | 0.9639 | 0.00692 | -0.1047 | 139.2919
4 | 1.0199 | 0.00715 | -0.1049 | 142.6434
5 | 1.1079 | 0.00774 | -0.1 | 143.1395
5.5 | 1.1481 | 0.00817 | -0.0969 | 140.5263
6 | 1.188 | 0.0086 | -0.0938 | 138.1395
6.5 | 1.2268 | 0.00906 | -0.0904 | 135.4084
7 | 1.264 | 0.00954 | -0.0868 | 132.4948
7.5 | 1.3005 | 0.01001 | -0.0832 | 129.9201
8 | 1.3319 | 0.01042 | -0.0784 | 127.8215
8.5 | 1.3617 | 0.01088 | -0.0735 | 125.1562
9 | 1.3925 | 0.01143 | -0.069 | 121.8285
9.5 | 1.4255 | 0.01202 | -0.0651 | 118.594
10 | 1.4574 | 0.01273 | -0.0613 | 114.4855
10.5 | 1.4795 | 0.01394 | -0.0562 | 106.1334
11 | 1.4736 | 0.01666 | -0.0477 | 88.4514
11.5 | 1.4939 | 0.01834 | -0.0436 | 81.4558
12 | 1.5192 | 0.01986 | -0.0404 | 76.4955
12.5 | 1.5444 | 0.02149 | -0.0376 | 71.866
13 | 1.5668 | 0.02341 | -0.0348 | 66.9287
13.5 | 1.5895 | 0.0254 | -0.0324 | 62.5787
14 | 1.6105 | 0.02764 | -0.0302 | 58.267
14.5 | 1.6263 | 0.03037 | -0.0279 | 53.5496
15 | 1.6422 | 0.03328 | -0.026 | 49.345
15.5 | 1.6578 | 0.03632 | -0.0245 | 45.6443
16 | 1.6682 | 0.04003 | -0.0231 | 41.6737
16.5 | 1.6711 | 0.04462 | -0.0218 | 37.4518
17 | 1.6793 | 0.04889 | -0.0212 | 34.3485
17.5 | 1.684 | 0.05366 | -0.0207 | 31.3828
18 | 1.6817 | 0.05941 | -0.0206 | 28.3067
18.5 | 1.6721 | 0.06626 | -0.021 | 25.2354
19 | 1.6634 | 0.07325 | -0.0219 | 22.7085
19.5 | 1.6528 | 0.08067 | -0.0232 | 20.4884
20 | 1.6369 | 0.08895 | -0.0249 | 18.4025

## 51. Re 2M Mach 0.10 (1)
BIGFOIL.COM POLAR EXPORT
goe398
GOE 398 |  |  |  | Cl Max: | 1.99 | at alpha= | 17 | deg
JavaFoil+Calcfoil stall+Eppler ext transition |  |  |  | L/D Max: | 159.581 | at alpha= | 4 | deg
Re: | 2000000 |  |  | Cd Min: | 0.00606 | at alpha= | -2 | deg
Mach: | 0.1 |  |  | Cl=0 at alpha= | -4.8966 | deg
|  |  |  | @ Cl=0.1, Cd= | 0.0063362
|  |  |  | @ Cl=0.4, Cd= | 0.0069253
|  |  |  | @ Cl=0.6, Cd= | 0.0071042
alpha (deg) | Cl | Cd | Cm | Cl/Cd
-20 | -0.683 | 0.16548 | -0.028 | -4.129
-19.5 | -0.695 | 0.15915 | -0.029 | -4.367
-19 | -0.705 | 0.14944 | -0.03 | -4.718
-18.5 | -0.713 | 0.14145 | -0.03 | -5.043
-18 | -0.72 | 0.13339 | -0.031 | -5.395
-17.5 | -0.724 | 0.12658 | -0.032 | -5.718
-17 | -0.725 | 0.12023 | -0.032 | -6.034
-16.5 | -0.724 | 0.11387 | -0.032 | -6.357
-16 | -0.721 | 0.10771 | -0.033 | -6.691
-15.5 | -0.715 | 0.10169 | -0.034 | -7.032
-15 | -0.706 | 0.09723 | -0.035 | -7.261
-14.5 | -0.696 | 0.08994 | -0.037 | -7.741
-14 | -0.681 | 0.08477 | -0.038 | -8.031
-13.5 | -0.665 | 0.07854 | -0.04 | -8.466
-13 | -0.646 | 0.0724 | -0.042 | -8.918
-12.5 | -0.627 | 0.06379 | -0.046 | -9.835
-12 | -0.605 | 0.05669 | -0.049 | -10.667
-11.5 | -0.575 | 0.05101 | -0.051 | -11.267
-11 | -0.553 | 0.03871 | -0.057 | -14.283
-10.5 | -0.555 | 0.01707 | -0.066 | -32.5
-10 | -0.53 | 0.01119 | -0.071 | -47.336
-9.5 | -0.49 | 0.00996 | -0.073 | -49.151
-9 | -0.445 | 0.00891 | -0.074 | -49.91
-8.5 | -0.396 | 0.00821 | -0.076 | -48.209
-8 | -0.345 | 0.00737 | -0.077 | -46.796
-7.5 | -0.292 | 0.00721 | -0.078 | -40.48
-7 | -0.238 | 0.00666 | -0.079 | -35.682
-6.5 | -0.182 | 0.00643 | -0.08 | -28.391
-6 | -0.126 | 0.00628 | -0.081 | -20.138
-5.5 | -0.07 | 0.00653 | -0.082 | -10.672
-5 | -0.012 | 0.00647 | -0.083 | -1.888
-4.5 | 0.046 | 0.00696 | -0.084 | 6.57
-4 | 0.104 | 0.00629 | -0.085 | 16.555
-3.5 | 0.163 | 0.00674 | -0.086 | 24.196
-3 | 0.222 | 0.00672 | -0.087 | 33.047
-2.5 | 0.282 | 0.00639 | -0.088 | 44.037
-2 | 0.341 | 0.00606 | -0.089 | 56.354
-1.5 | 0.401 | 0.00694 | -0.09 | 57.725
-1 | 0.46 | 0.00627 | -0.091 | 73.453
-0.5 | 0.52 | 0.00717 | -0.092 | 72.488
0 | 0.583 | 0.00726 | -0.093 | 80.412
0.5 | 0.643 | 0.00671 | -0.094 | 95.832
1 | 0.703 | 0.00674 | -0.094 | 104.314
1.5 | 0.763 | 0.00644 | -0.095 | 118.508
2 | 0.823 | 0.00653 | -0.096 | 126.014
2.5 | 0.883 | 0.00681 | -0.097 | 129.694
3 | 0.943 | 0.00712 | -0.098 | 132.392
3.5 | 1.003 | 0.00633 | -0.099 | 158.504
4 | 1.062 | 0.00666 | -0.1 | 159.581
4.5 | 1.122 | 0.00707 | -0.101 | 158.632
5 | 1.181 | 0.00757 | -0.101 | 156.095
5.5 | 1.241 | 0.00967 | -0.102 | 128.23
6 | 1.298 | 0.01014 | -0.103 | 127.99
6.5 | 1.354 | 0.00882 | -0.104 | 153.588
7 | 1.41 | 0.01109 | -0.104 | 127.141
7.5 | 1.464 | 0.00958 | -0.105 | 152.839
8 | 1.517 | 0.01007 | -0.106 | 150.65
8.5 | 1.569 | 0.01667 | -0.107 | 94.156
9 | 1.591 | 0.01778 | -0.105 | 89.491
9.5 | 1.634 | 0.01866 | -0.106 | 87.551
10 | 1.675 | 0.01966 | -0.106 | 85.202
10.5 | 1.715 | 0.02076 | -0.107 | 82.596
11 | 1.752 | 0.02192 | -0.107 | 79.902
11.5 | 1.787 | 0.02328 | -0.107 | 76.758
12 | 1.819 | 0.02469 | -0.107 | 73.683
12.5 | 1.849 | 0.02616 | -0.108 | 70.652
13 | 1.876 | 0.02804 | -0.108 | 66.883
13.5 | 1.899 | 0.03018 | -0.108 | 62.914
14 | 1.921 | 0.03192 | -0.108 | 60.178
14.5 | 1.94 | 0.03428 | -0.108 | 56.572
15 | 1.956 | 0.03616 | -0.108 | 54.085
15.5 | 1.968 | 0.03942 | -0.108 | 49.93
16 | 1.979 | 0.04192 | -0.108 | 47.203
16.5 | 1.986 | 0.04482 | -0.108 | 44.299
17 | 1.99 | 0.04848 | -0.108 | 41.035
17.5 | 1.982 | 0.05201 | -0.108 | 38.107
18 | 1.955 | 0.05683 | -0.107 | 34.401
18.5 | 1.927 | 0.06055 | -0.107 | 31.819
19 | 1.894 | 0.06496 | -0.107 | 29.152
19.5 | 1.856 | 0.07052 | -0.107 | 26.316
20 | 1.814 | 0.07545 | -0.106 | 24.049

## 52. Re 2M Mach 0.10 (2)
BIGFOIL.COM POLAR EXPORT
goe398
GOE 398 |  |  |  | Cl Max: | 1.6738 | at alpha= | 17.5 | deg
XFOIL ncrit=9 |  |  |  | L/D Max: | 143.597 | at alpha= | 4.5 | deg
Re: | 2000000 |  |  | Cd Min: | 0.17944 | at alpha= | -20 | deg
Mach: | 0.1 |  |  | Cl=0 at alpha= | -4.6032 | deg
|  |  |  | @ Cl=0.1, Cd= | 0.0074137
|  |  |  | @ Cl=0.4, Cd= | 0.0067121
|  |  |  | @ Cl=0.6, Cd= | 0.0065644
alpha (deg) | Cl | Cd | Cm | Cl/Cd
-20 | -0.2976 | 0.17944 | -0.0265 | -1.6585
-19.5 | -0.2864 | 0.17624 | -0.0282 | -1.6251
-19 | -0.276 | 0.17291 | -0.0299 | -1.5962
-18.5 | -0.2669 | 0.16937 | -0.0315 | -1.5758
-17.5 | -0.768 | 0.10124 | -0.0614 | -7.5859
-17 | -1.1523 | 0.03536 | -0.1103 | -32.5877
-16.5 | -1.2015 | 0.02817 | -0.11 | -42.6518
-16 | -1.2099 | 0.02585 | -0.1033 | -46.8046
-15.5 | -1.1666 | 0.02261 | -0.1055 | -51.5966
-15 | -1.1163 | 0.02085 | -0.1062 | -53.5396
-14.5 | -1.0634 | 0.01941 | -0.1068 | -54.7862
-14 | -1.0043 | 0.01811 | -0.1083 | -55.4555
-13.5 | -0.9485 | 0.01716 | -0.1086 | -55.2739
-13 | -0.8958 | 0.01562 | -0.1089 | -57.3496
-12.5 | -0.8337 | 0.01479 | -0.1102 | -56.3692
-12 | -0.7585 | 0.01389 | -0.1143 | -54.6076
-11.5 | -0.6895 | 0.01321 | -0.1169 | -52.1953
-11 | -0.6384 | 0.01224 | -0.1161 | -52.1569
-10.5 | -0.59 | 0.01186 | -0.1142 | -49.747
-10 | -0.543 | 0.01147 | -0.112 | -47.3409
-9.5 | -0.4949 | 0.01109 | -0.1099 | -44.6258
-9 | -0.4491 | 0.0105 | -0.1076 | -42.7714
-8.5 | -0.4 | 0.01009 | -0.1058 | -39.6432
-8 | -0.3496 | 0.00976 | -0.1041 | -35.8197
-7.5 | -0.2985 | 0.00946 | -0.1026 | -31.5539
-7 | -0.2489 | 0.00902 | -0.1009 | -27.5942
-6.5 | -0.1981 | 0.00869 | -0.0994 | -22.7963
-6 | -0.146 | 0.00846 | -0.0981 | -17.2577
-5.5 | -0.0939 | 0.00821 | -0.0967 | -11.4373
-5 | -0.0423 | 0.00793 | -0.0953 | -5.3342
-4.5 | 0.011 | 0.00776 | -0.0943 | 1.4175
-4 | 0.0638 | 0.00753 | -0.0932 | 8.4728
-3.5 | 0.1167 | 0.00736 | -0.0921 | 15.856
-3 | 0.169 | 0.00718 | -0.0909 | 23.5376
-2.5 | 0.2218 | 0.00704 | -0.0898 | 31.5057
-2 | 0.2749 | 0.00691 | -0.0888 | 39.7829
-1.5 | 0.3265 | 0.00675 | -0.0875 | 48.3704
-1 | 0.3771 | 0.00668 | -0.0861 | 56.4521
-0.5 | 0.4271 | 0.00675 | -0.0845 | 63.2741
0 | 0.4739 | 0.00694 | -0.0824 | 68.2853
0.5 | 0.5184 | 0.00683 | -0.0799 | 75.9004
1 | 0.5645 | 0.0067 | -0.0777 | 84.2537
1.5 | 0.609 | 0.00653 | -0.0751 | 93.2619
2.5 | 0.8115 | 0.00646 | -0.095 | 125.6192
3 | 0.8877 | 0.00672 | -0.0994 | 132.0982
3.5 | 0.9694 | 0.00695 | -0.105 | 139.482
4 | 1.0248 | 0.00719 | -0.1049 | 142.5313
4.5 | 1.0698 | 0.00745 | -0.1026 | 143.5973
5 | 1.1127 | 0.00779 | -0.0998 | 142.837
5.5 | 1.1526 | 0.00824 | -0.0966 | 139.8786
6 | 1.1926 | 0.00868 | -0.0933 | 137.3963
6.5 | 1.2308 | 0.00915 | -0.0898 | 134.5137
7 | 1.2677 | 0.00964 | -0.086 | 131.5041
7.5 | 1.303 | 0.01011 | -0.082 | 128.8823
8 | 1.3335 | 0.0105 | -0.0769 | 127
8.5 | 1.3646 | 0.01097 | -0.0721 | 124.3938
9 | 1.3963 | 0.01154 | -0.0677 | 120.9965
9.5 | 1.4289 | 0.01219 | -0.0637 | 117.219
10 | 1.4605 | 0.01296 | -0.0598 | 112.6929
10.5 | 1.4799 | 0.01434 | -0.0543 | 103.2008
11 | 1.4738 | 0.01717 | -0.046 | 85.8358
11.5 | 1.4965 | 0.01879 | -0.0422 | 79.6434
12 | 1.5203 | 0.02048 | -0.0389 | 74.2334
12.5 | 1.5459 | 0.02217 | -0.0361 | 69.7294
13 | 1.5671 | 0.02426 | -0.0333 | 64.596
13.5 | 1.5902 | 0.02632 | -0.031 | 60.4179
14 | 1.6101 | 0.02873 | -0.0287 | 56.0425
14.5 | 1.6239 | 0.03177 | -0.0264 | 51.1143
15 | 1.6406 | 0.03472 | -0.0247 | 47.2523
15.5 | 1.6545 | 0.03807 | -0.0232 | 43.4594
16 | 1.6629 | 0.04209 | -0.0218 | 39.5082
16.5 | 1.6656 | 0.04687 | -0.0208 | 35.5366
17 | 1.6718 | 0.05152 | -0.0202 | 32.4495
17.5 | 1.6738 | 0.05673 | -0.0199 | 29.5047
18 | 1.6688 | 0.06299 | -0.02 | 26.4931
18.5 | 1.6551 | 0.07052 | -0.0207 | 23.4699
19 | 1.6469 | 0.07765 | -0.0218 | 21.2093
19.5 | 1.633 | 0.08564 | -0.0233 | 19.0682
20 | 1.614 | 0.09452 | -0.0255 | 17.0758

## 53. Re 2M Mach 0.25 (1)
BIGFOIL.COM POLAR EXPORT
goe398
GOE 398 |  |  |  | Cl Max: | 1.887 | at alpha= | 14.5 | deg
JavaFoil+Calcfoil stall+Eppler ext transition |  |  |  | L/D Max: | 159.289 | at alpha= | 3.5 | deg
Re: | 2000000 |  |  | Cd Min: | 0.00593 | at alpha= | -2.5 | deg
Mach: | 0.25 |  |  | Cl=0 at alpha= | -4.8917 | deg
|  |  |  | @ Cl=0.1, Cd= | 0.0063698
|  |  |  | @ Cl=0.4, Cd= | 0.0068072
|  |  |  | @ Cl=0.6, Cd= | 0.007311
alpha (deg) | Cl | Cd | Cm | Cl/Cd
-19.5 | -0.406 | 0.19757 | -0.026 | -2.057
-19 | -0.446 | 0.17851 | -0.027 | -2.501
-18.5 | -0.483 | 0.16565 | -0.028 | -2.918
-18 | -0.517 | 0.15638 | -0.029 | -3.308
-17.5 | -0.548 | 0.14534 | -0.03 | -3.767
-17 | -0.574 | 0.13502 | -0.031 | -4.25
-16.5 | -0.596 | 0.12508 | -0.032 | -4.765
-16 | -0.613 | 0.11799 | -0.033 | -5.199
-15.5 | -0.624 | 0.11161 | -0.03 | -5.59
-15 | -0.632 | 0.10456 | -0.031 | -6.041
-14.5 | -0.634 | 0.09854 | -0.031 | -6.438
-14 | -0.634 | 0.09187 | -0.034 | -6.902
-13.5 | -0.628 | 0.08579 | -0.036 | -7.32
-13 | -0.618 | 0.0803 | -0.038 | -7.691
-12.5 | -0.603 | 0.07436 | -0.04 | -8.103
-12 | -0.583 | 0.07016 | -0.042 | -8.306
-11.5 | -0.554 | 0.06587 | -0.043 | -8.414
-11 | -0.533 | 0.05356 | -0.051 | -9.951
-10.5 | -0.503 | 0.04699 | -0.054 | -10.703
-10 | -0.486 | 0.0305 | -0.062 | -15.95
-9.5 | -0.492 | 0.01076 | -0.074 | -45.668
-9 | -0.449 | 0.0091 | -0.076 | -49.323
-8.5 | -0.4 | 0.00869 | -0.077 | -46.082
-8 | -0.35 | 0.00856 | -0.079 | -40.944
-7.5 | -0.298 | 0.00702 | -0.08 | -42.383
-7 | -0.243 | 0.00674 | -0.081 | -36.036
-6.5 | -0.187 | 0.00648 | -0.082 | -28.804
-6 | -0.129 | 0.00678 | -0.083 | -19.085
-5.5 | -0.071 | 0.00663 | -0.084 | -10.758
-5 | -0.013 | 0.00653 | -0.085 | -1.919
-4.5 | 0.047 | 0.00705 | -0.086 | 6.658
-4 | 0.107 | 0.00628 | -0.087 | 17.034
-3.5 | 0.167 | 0.00686 | -0.088 | 24.408
-3 | 0.228 | 0.00676 | -0.089 | 33.726
-2.5 | 0.289 | 0.00593 | -0.09 | 48.816
-2 | 0.351 | 0.00602 | -0.091 | 58.259
-1.5 | 0.412 | 0.007 | -0.092 | 58.796
-1 | 0.473 | 0.00629 | -0.093 | 75.174
-0.5 | 0.534 | 0.00725 | -0.094 | 73.638
0 | 0.599 | 0.00732 | -0.095 | 81.941
0.5 | 0.661 | 0.00676 | -0.096 | 97.762
1 | 0.723 | 0.00688 | -0.097 | 104.98
1.5 | 0.784 | 0.00661 | -0.098 | 118.638
2 | 0.846 | 0.00668 | -0.099 | 126.677
2.5 | 0.907 | 0.00691 | -0.1 | 131.371
3 | 0.969 | 0.00732 | -0.101 | 132.392
3.5 | 1.03 | 0.00646 | -0.102 | 159.289
4 | 1.091 | 0.00687 | -0.102 | 158.759
4.5 | 1.152 | 0.00733 | -0.103 | 157.105
5 | 1.213 | 0.00969 | -0.104 | 125.166
5.5 | 1.273 | 0.00831 | -0.105 | 153.186
6 | 1.332 | 0.01061 | -0.106 | 125.494
6.5 | 1.389 | 0.00914 | -0.106 | 151.865
7 | 1.445 | 0.00952 | -0.107 | 151.683
7.5 | 1.499 | 0.01004 | -0.108 | 149.372
8 | 1.527 | 0.01707 | -0.107 | 89.46
8.5 | 1.57 | 0.01807 | -0.107 | 86.874
9 | 1.614 | 0.01919 | -0.108 | 84.117
9.5 | 1.656 | 0.02036 | -0.108 | 81.315
10 | 1.695 | 0.02147 | -0.108 | 78.965
10.5 | 1.731 | 0.02279 | -0.109 | 75.951
11 | 1.763 | 0.02428 | -0.109 | 72.63
11.5 | 1.793 | 0.02594 | -0.109 | 69.104
12 | 1.818 | 0.02783 | -0.109 | 65.328
12.5 | 1.841 | 0.02951 | -0.11 | 62.381
13 | 1.858 | 0.03169 | -0.11 | 58.645
13.5 | 1.872 | 0.03412 | -0.11 | 54.88
14 | 1.881 | 0.03734 | -0.11 | 50.386
14.5 | 1.887 | 0.04007 | -0.11 | 47.097
15 | 1.887 | 0.04334 | -0.109 | 43.534
15.5 | 1.884 | 0.0466 | -0.109 | 40.435
16 | 1.875 | 0.05109 | -0.109 | 36.703
16.5 | 1.863 | 0.05481 | -0.109 | 33.987
17 | 1.846 | 0.06007 | -0.108 | 30.735
17.5 | 1.811 | 0.065 | -0.108 | 27.867
18 | 1.749 | 0.07051 | -0.108 | 24.805
18.5 | 1.678 | 0.0782 | -0.107 | 21.457
19 | 1.597 | 0.08684 | -0.106 | 18.388
19.5 | 1.509 | 0.0968 | -0.104 | 15.584

## 54. Re 2M Mach 0.25 (2)
BIGFOIL.COM POLAR EXPORT
goe398
GOE 398 |  |  |  | Cl Max: | 1.6249 | at alpha= | 15.5 | deg
XFOIL ncrit=9 |  |  |  | L/D Max: | 141.852 | at alpha= | 4.5 | deg
Re: | 2000000 |  |  | Cd Min: | 0.20372 | at alpha= | -19 | deg
Mach: | 0.25 |  |  | Cl=0 at alpha= | -4.5836 | deg
|  |  |  | @ Cl=0.1, Cd= | 0.0075765
|  |  |  | @ Cl=0.4, Cd= | 0.0068185
|  |  |  | @ Cl=0.6, Cd= | 0.0068056
alpha (deg) | Cl | Cd | Cm | Cl/Cd
-19 | -0.4506 | 0.20372 | -0.0149 | -2.2119
-18.5 | -0.4329 | 0.19918 | -0.0173 | -2.1734
-18 | -0.4168 | 0.19388 | -0.0196 | -2.1498
-17.5 | -0.402 | 0.1881 | -0.0221 | -2.1372
-17 | -0.4061 | 0.17506 | -0.0261 | -2.3198
-16.5 | -0.3916 | 0.16967 | -0.0281 | -2.308
-16 | -0.3793 | 0.16374 | -0.0301 | -2.3165
-15.5 | -0.3962 | 0.14928 | -0.0347 | -2.6541
-15 | -0.3866 | 0.14339 | -0.0364 | -2.6961
-14.5 | -0.735 | 0.07426 | -0.0756 | -9.8977
-14 | -0.982 | 0.02797 | -0.1217 | -35.109
-13.5 | -0.9513 | 0.02405 | -0.1223 | -39.5551
-13 | -0.904 | 0.02145 | -0.1224 | -42.1445
-12 | -0.7845 | 0.01659 | -0.1254 | -47.2875
-11.5 | -0.7069 | 0.01526 | -0.1288 | -46.3237
-11 | -0.6485 | 0.01427 | -0.1282 | -45.445
-10 | -0.5601 | 0.01263 | -0.1211 | -44.3468
-9.5 | -0.5122 | 0.01206 | -0.1181 | -42.471
-9 | -0.4626 | 0.01156 | -0.1153 | -40.0173
-8.5 | -0.4138 | 0.01091 | -0.1126 | -37.9285
-8 | -0.3633 | 0.01035 | -0.1102 | -35.1014
-7.5 | -0.3111 | 0.00992 | -0.108 | -31.3609
-7 | -0.2573 | 0.00959 | -0.1062 | -26.83
-6.5 | -0.2068 | 0.00905 | -0.1039 | -22.8508
-6 | -0.1532 | 0.00873 | -0.1022 | -17.5487
-5.5 | -0.0988 | 0.00846 | -0.1006 | -11.6785
-5 | -0.0453 | 0.00813 | -0.0989 | -5.572
-4.5 | 0.0091 | 0.0079 | -0.0975 | 1.1519
-3.5 | 0.1187 | 0.00751 | -0.0948 | 15.8056
-3 | 0.1731 | 0.00731 | -0.0935 | 23.6799
-2.5 | 0.2273 | 0.00715 | -0.0922 | 31.7902
-2 | 0.2814 | 0.00703 | -0.0909 | 40.0284
-1.5 | 0.3349 | 0.0069 | -0.0895 | 48.5362
-1 | 0.3863 | 0.00678 | -0.0878 | 56.9764
-0.5 | 0.4361 | 0.00692 | -0.0858 | 63.0202
0 | 0.4837 | 0.00714 | -0.0834 | 67.7451
0.5 | 0.5314 | 0.00708 | -0.081 | 75.0565
1 | 0.5781 | 0.00689 | -0.0785 | 83.9042
1.5 | 0.6248 | 0.00671 | -0.0759 | 93.1148
2 | 0.656 | 0.00609 | -0.0699 | 107.7176
3.5 | 0.9985 | 0.00719 | -0.1065 | 138.8734
4 | 1.0498 | 0.00742 | -0.1048 | 141.4825
4.5 | 1.0951 | 0.00772 | -0.102 | 141.8523
5 | 1.1369 | 0.00813 | -0.0984 | 139.8401
5.5 | 1.1761 | 0.00862 | -0.0944 | 136.4385
6 | 1.2145 | 0.00912 | -0.0903 | 133.1689
6.5 | 1.2515 | 0.00961 | -0.0859 | 130.2289
7 | 1.2813 | 0.01005 | -0.0799 | 127.4925
7.5 | 1.3124 | 0.01054 | -0.0744 | 124.5161
8.5 | 1.382 | 0.01165 | -0.0653 | 118.6266
9 | 1.4176 | 0.01232 | -0.0612 | 115.0649
9.5 | 1.451 | 0.01316 | -0.057 | 110.2584
10 | 1.4777 | 0.01438 | -0.0521 | 102.7608
10.5 | 1.4633 | 0.01779 | -0.0428 | 82.2541
11 | 1.4813 | 0.01995 | -0.0383 | 74.2506
11.5 | 1.5056 | 0.02193 | -0.0348 | 68.6548
12 | 1.5293 | 0.02408 | -0.0318 | 63.5091
12.5 | 1.5494 | 0.02662 | -0.0288 | 58.2044
13 | 1.5696 | 0.0293 | -0.0262 | 53.57
13.5 | 1.5881 | 0.03227 | -0.0239 | 49.2129
14 | 1.5998 | 0.03598 | -0.0217 | 44.4636
14.5 | 1.6101 | 0.04003 | -0.0199 | 40.2223
15 | 1.6201 | 0.04432 | -0.0185 | 36.5546
15.5 | 1.6249 | 0.04928 | -0.0175 | 32.9728
16 | 1.6201 | 0.05546 | -0.0168 | 29.212
16.5 | 1.6174 | 0.06168 | -0.0167 | 26.2224
17 | 1.6105 | 0.06861 | -0.0171 | 23.4733
17.5 | 1.5982 | 0.07642 | -0.0181 | 20.9134
18 | 1.5788 | 0.0853 | -0.0198 | 18.5088
18.5 | 1.5526 | 0.09531 | -0.0222 | 16.29
19 | 1.5382 | 0.10384 | -0.0244 | 14.8132
19.5 | 1.517 | 0.11354 | -0.0275 | 13.3609
20 | 1.4958 | 0.12336 | -0.031 | 12.1255

## 55. Re 2M Mach 0.50 (1)
BIGFOIL.COM POLAR EXPORT
goe398
GOE 398 |  |  |  | Cl Max: | 1.643 | at alpha= | 9 | deg
JavaFoil+Calcfoil stall+Eppler ext transition |  |  |  | L/D Max: | 156.929 | at alpha= | 3 | deg
Re: | 2000000 |  |  | Cd Min: | 0.00612 | at alpha= | -1.5 | deg
Mach: | 0.5 |  |  | Cl=0 at alpha= | -4.8939 | deg
|  |  |  | @ Cl=0.1, Cd= | 0.0067606
|  |  |  | @ Cl=0.4, Cd= | 0.0075026
|  |  |  | @ Cl=0.6, Cd= | 0.0073312
alpha (deg) | Cl | Cd | Cm | Cl/Cd
-20 | -0.785 | 0.16588 | -0.035 | -4.732
-19.5 | -0.76 | 0.16304 | -0.035 | -4.663
-19 | -0.736 | 0.15568 | -0.036 | -4.725
-18.5 | -0.711 | 0.15193 | -0.036 | -4.678
-18 | -0.687 | 0.15697 | -0.038 | -4.378
-17.5 | -0.662 | 0.15296 | -0.038 | -4.326
-17 | -0.636 | 0.13899 | -0.038 | -4.573
-16.5 | -0.609 | 0.13338 | -0.038 | -4.567
-16 | -0.583 | 0.13522 | -0.038 | -4.313
-15.5 | -0.558 | 0.12418 | -0.038 | -4.49
-15 | -0.532 | 0.12015 | -0.038 | -4.429
-14.5 | -0.506 | 0.1162 | -0.039 | -4.358
-14 | -0.481 | 0.11965 | -0.039 | -4.017
-13.5 | -0.455 | 0.11412 | -0.039 | -3.986
-13 | -0.429 | 0.11004 | -0.04 | -3.9
-12.5 | -0.403 | 0.10407 | -0.04 | -3.875
-12 | -0.376 | 0.09826 | -0.037 | -3.828
-11.5 | -0.35 | 0.09491 | -0.037 | -3.69
-11 | -0.324 | 0.09241 | -0.038 | -3.508
-10.5 | -0.298 | 0.0905 | -0.038 | -3.294
-10 | -0.272 | 0.08161 | -0.039 | -3.334
-9.5 | -0.247 | 0.05849 | -0.045 | -4.222
-9 | -0.314 | 0.06012 | -0.04 | -5.218
-8.5 | -0.314 | 0.0523 | -0.041 | -6.006
-8 | -0.291 | 0.04696 | -0.05 | -6.189
-7.5 | -0.294 | 0.01335 | -0.084 | -22.04
-7 | -0.254 | 0.00928 | -0.089 | -27.419
-6.5 | -0.201 | 0.00826 | -0.091 | -24.276
-6 | -0.141 | 0.00769 | -0.093 | -18.319
-5.5 | -0.078 | 0.00643 | -0.094 | -12.184
-5 | -0.014 | 0.00624 | -0.095 | -2.217
-4.5 | 0.052 | 0.00752 | -0.096 | 6.91
-4 | 0.119 | 0.00646 | -0.098 | 18.386
-3.5 | 0.186 | 0.00713 | -0.099 | 26.094
-3 | 0.254 | 0.00701 | -0.1 | 36.269
-2.5 | 0.322 | 0.00692 | -0.101 | 46.608
-2 | 0.391 | 0.00771 | -0.102 | 50.712
-1.5 | 0.46 | 0.00612 | -0.103 | 75.137
-1 | 0.528 | 0.00763 | -0.104 | 69.192
-0.5 | 0.596 | 0.0073 | -0.105 | 81.654
0 | 0.669 | 0.00787 | -0.106 | 85.021
0.5 | 0.738 | 0.00808 | -0.107 | 91.342
1 | 0.806 | 0.00758 | -0.108 | 106.325
1.5 | 0.875 | 0.00751 | -0.11 | 116.517
2 | 0.943 | 0.00748 | -0.111 | 126.124
2.5 | 1.011 | 0.00787 | -0.112 | 128.529
3 | 1.079 | 0.00688 | -0.112 | 156.929
3.5 | 1.147 | 0.00741 | -0.113 | 154.806
4 | 1.214 | 0.00804 | -0.114 | 150.941
4.5 | 1.281 | 0.00871 | -0.115 | 147.052
5 | 1.347 | 0.01183 | -0.116 | 113.829
5.5 | 1.413 | 0.00977 | -0.117 | 144.665
6 | 1.473 | 0.01329 | -0.118 | 110.867
6.5 | 1.511 | 0.01422 | -0.117 | 106.249
7 | 1.535 | 0.02052 | -0.116 | 74.817
7.5 | 1.576 | 0.02234 | -0.116 | 70.582
8 | 1.61 | 0.02419 | -0.117 | 66.544
8.5 | 1.634 | 0.02635 | -0.117 | 61.992
9 | 1.643 | 0.02927 | -0.117 | 56.132
9.5 | 1.633 | 0.03221 | -0.117 | 50.716
10 | 1.591 | 0.03563 | -0.117 | 44.656
10.5 | 1.477 | 0.04079 | -0.116 | 36.197
11 | 0.886 | 0.0847 | -0.059 | 10.46
11.5 | 0.915 | 0.09033 | -0.06 | 10.125
12 | 0.948 | 0.0954 | -0.069 | 9.939
12.5 | 1.059 | 0.07987 | -0.107 | 13.254
13 | 1.004 | 0.11471 | -0.069 | 8.754
13.5 | 1.033 | 0.12342 | -0.07 | 8.366
14 | 1.062 | 0.12739 | -0.071 | 8.334

## 56. Re 2M Mach 0.50 (2)
BIGFOIL.COM POLAR EXPORT
goe398
GOE 398 |  |  |  | Cl Max: | 1.5047 | at alpha= | 9.5 | deg
XFOIL ncrit=9 |  |  |  | L/D Max: | 131.1 | at alpha= | 3.5 | deg
Re: | 2000000 |  |  | Cd Min: | 0.23682 | at alpha= | -20 | deg
Mach: | 0.5 |  |  | Cl=0 at alpha= | -4.5146 | deg
|  |  |  | @ Cl=0.1, Cd= | 0.0082451
|  |  |  | @ Cl=0.4, Cd= | 0.0075937
|  |  |  | @ Cl=0.6, Cd= | 0.0078056
alpha (deg) | Cl | Cd | Cm | Cl/Cd
-20 | -0.4933 | 0.23682 | -0.0086 | -2.083
-19.5 | -0.4752 | 0.2288 | -0.0125 | -2.0769
-19 | -0.4572 | 0.22121 | -0.016 | -2.0668
-18.5 | -0.4375 | 0.21521 | -0.0187 | -2.0329
-18 | -0.4182 | 0.20882 | -0.0216 | -2.0027
-17.5 | -0.3988 | 0.20258 | -0.0244 | -1.9686
-17 | -0.3836 | 0.19414 | -0.0277 | -1.9759
-16.5 | -0.3709 | 0.18601 | -0.0303 | -1.994
-16 | -0.3518 | 0.18071 | -0.0322 | -1.9468
-15.5 | -0.3381 | 0.17357 | -0.0344 | -1.9479
-15 | -0.3267 | 0.16598 | -0.0365 | -1.9683
-14.5 | -0.3158 | 0.15886 | -0.0383 | -1.9879
-14 | -0.3069 | 0.14981 | -0.0417 | -2.0486
-13.5 | -0.2802 | 0.14062 | -0.0492 | -1.9926
-13 | -0.2483 | 0.13294 | -0.0561 | -1.8678
-12.5 | -0.229 | 0.12306 | -0.0632 | -1.8609
-12 | -0.2152 | 0.11314 | -0.0699 | -1.9021
-11 | -0.1728 | 0.09265 | -0.0888 | -1.8651
-10.5 | -0.1147 | 0.08232 | -0.1069 | -1.3933
-10 | -0.1224 | 0.06588 | -0.1266 | -1.8579
-9.5 | -0.1173 | 0.05747 | -0.1351 | -2.0411
-9 | -0.151 | 0.04625 | -0.1444 | -3.2649
-8.5 | -0.2215 | 0.03212 | -0.1553 | -6.896
-8 | -0.2703 | 0.02403 | -0.1505 | -11.2484
-7.5 | -0.2967 | 0.01756 | -0.1422 | -16.8964
-7 | -0.2759 | 0.01401 | -0.1347 | -19.6931
-6.5 | -0.2292 | 0.01229 | -0.1291 | -18.6493
-6 | -0.1763 | 0.011 | -0.1241 | -16.0273
-5 | -0.0599 | 0.00937 | -0.1161 | -6.3927
-4.5 | 0.0018 | 0.00889 | -0.113 | 0.20247
-4 | 0.0622 | 0.00841 | -0.1099 | 7.396
-3 | 0.186 | 0.00787 | -0.1047 | 23.6341
-2.5 | 0.2472 | 0.00769 | -0.1023 | 32.1456
-2 | 0.307 | 0.00754 | -0.0998 | 40.7162
-1.5 | 0.3641 | 0.00751 | -0.0969 | 48.482
-1 | 0.4156 | 0.00763 | -0.0931 | 54.4692
-0.5 | 0.467 | 0.00768 | -0.0895 | 60.8073
0 | 0.5221 | 0.00778 | -0.0864 | 67.108
0.5 | 0.5778 | 0.00784 | -0.0836 | 73.699
1 | 0.6294 | 0.00776 | -0.08 | 81.1082
1.5 | 0.6749 | 0.00758 | -0.0751 | 89.0369
2 | 0.7188 | 0.00737 | -0.0699 | 97.5305
2.5 | 0.9193 | 0.00742 | -0.0976 | 123.8949
3.5 | 1.0842 | 0.00827 | -0.1026 | 131.1004
4.5 | 1.1513 | 0.00911 | -0.0874 | 126.3776
5 | 1.1862 | 0.0097 | -0.0803 | 122.2887
6 | 1.258 | 0.0113 | -0.0671 | 111.3274
6.5 | 1.2965 | 0.01225 | -0.0613 | 105.8367
7 | 1.34 | 0.01318 | -0.0564 | 101.6692
7.5 | 1.3816 | 0.01433 | -0.0514 | 96.4131
8 | 1.4197 | 0.01581 | -0.0464 | 89.7976
8.5 | 1.4607 | 0.01733 | -0.042 | 84.2874
9 | 1.4951 | 0.01935 | -0.0373 | 77.2661
9.5 | 1.5047 | 0.02289 | -0.0315 | 65.7361
10 | 1.4696 | 0.02959 | -0.0248 | 49.6654
10.5 | 1.4785 | 0.0341 | -0.0211 | 43.3578
11 | 1.4877 | 0.0389 | -0.0181 | 38.2442
11.5 | 1.493 | 0.04428 | -0.0156 | 33.7173
12 | 1.4938 | 0.05029 | -0.0138 | 29.7037
12.5 | 1.4842 | 0.05754 | -0.0128 | 25.7942
13 | 1.4637 | 0.06614 | -0.0129 | 22.1303
13.5 | 1.4447 | 0.07488 | -0.0135 | 19.2935
14 | 1.4206 | 0.0844 | -0.0149 | 16.8318
14.5 | 1.3959 | 0.09425 | -0.017 | 14.8106

## 57. Re 3M Mach 0.00 (1)
BIGFOIL.COM POLAR EXPORT
goe398
GOE 398 |  |  |  | Cl Max: | 2.018 | at alpha= | 17 | deg
JavaFoil+Calcfoil stall+Eppler ext transition |  |  |  | L/D Max: | 165.508 | at alpha= | 6.5 | deg
Re: | 3000000 |  |  | Cd Min: | 0.00583 | at alpha= | -4 | deg
Mach: | 0 |  |  | Cl=0 at alpha= | -4.8966 | deg
|  |  |  | @ Cl=0.1, Cd= | 0.0058769
|  |  |  | @ Cl=0.4, Cd= | 0.0065915
|  |  |  | @ Cl=0.6, Cd= | 0.0069225
alpha (deg) | Cl | Cd | Cm | Cl/Cd
-20 | -0.719 | 0.15787 | -0.029 | -4.554
-19.5 | -0.728 | 0.15031 | -0.03 | -4.843
-19 | -0.736 | 0.14055 | -0.031 | -5.233
-18.5 | -0.742 | 0.13413 | -0.032 | -5.528
-18 | -0.745 | 0.1262 | -0.033 | -5.903
-17.5 | -0.747 | 0.11907 | -0.034 | -6.277
-17 | -0.749 | 0.10903 | -0.036 | -6.873
-16.5 | -0.746 | 0.10341 | -0.037 | -7.214
-16 | -0.742 | 0.09684 | -0.038 | -7.658
-15.5 | -0.734 | 0.09085 | -0.039 | -8.083
-15 | -0.723 | 0.08727 | -0.04 | -8.284
-14.5 | -0.712 | 0.0804 | -0.042 | -8.85
-14 | -0.699 | 0.07263 | -0.044 | -9.618
-13.5 | -0.684 | 0.06467 | -0.047 | -10.572
-13 | -0.669 | 0.05459 | -0.05 | -12.264
-12.5 | -0.654 | 0.04479 | -0.054 | -14.595
-12 | -0.644 | 0.03081 | -0.059 | -20.913
-11.5 | -0.626 | 0.02145 | -0.063 | -29.2
-11 | -0.614 | 0.01235 | -0.068 | -49.675
-10.5 | -0.578 | 0.01053 | -0.07 | -54.869
-10 | -0.537 | 0.00948 | -0.071 | -56.621
-9.5 | -0.492 | 0.0084 | -0.073 | -58.551
-9 | -0.445 | 0.00774 | -0.074 | -57.506
-8.5 | -0.395 | 0.00671 | -0.075 | -58.916
-8 | -0.344 | 0.00663 | -0.076 | -51.863
-7.5 | -0.291 | 0.00746 | -0.077 | -38.937
-7 | -0.237 | 0.00616 | -0.078 | -38.414
-6.5 | -0.182 | 0.00601 | -0.08 | -30.209
-6 | -0.126 | 0.00585 | -0.081 | -21.502
-5.5 | -0.069 | 0.00617 | -0.082 | -11.228
-5 | -0.012 | 0.00602 | -0.083 | -2.021
-4.5 | 0.046 | 0.00651 | -0.083 | 6.992
-4 | 0.104 | 0.00583 | -0.085 | 17.789
-3.5 | 0.162 | 0.00631 | -0.085 | 25.697
-3 | 0.221 | 0.00622 | -0.086 | 35.519
-2.5 | 0.28 | 0.00677 | -0.087 | 41.417
-2 | 0.34 | 0.00634 | -0.088 | 53.588
-1.5 | 0.399 | 0.00659 | -0.089 | 60.57
-1 | 0.458 | 0.00668 | -0.09 | 68.61
-0.5 | 0.517 | 0.00635 | -0.091 | 81.431
0 | 0.581 | 0.0069 | -0.092 | 84.134
0.5 | 0.64 | 0.00697 | -0.093 | 91.892
1 | 0.7 | 0.00647 | -0.094 | 108.208
1.5 | 0.76 | 0.0065 | -0.095 | 116.768
2 | 0.819 | 0.00643 | -0.096 | 127.377
2.5 | 0.879 | 0.00638 | -0.097 | 137.855
3 | 0.938 | 0.00684 | -0.098 | 137.242
3.5 | 0.998 | 0.00727 | -0.098 | 137.272
4 | 1.057 | 0.00776 | -0.099 | 136.255
4.5 | 1.116 | 0.00835 | -0.1 | 133.735
5 | 1.176 | 0.00879 | -0.101 | 133.804
5.5 | 1.235 | 0.00914 | -0.102 | 135.001
6 | 1.292 | 0.00785 | -0.102 | 164.622
6.5 | 1.348 | 0.00814 | -0.103 | 165.508
7 | 1.403 | 0.00852 | -0.104 | 164.783
7.5 | 1.458 | 0.01085 | -0.105 | 134.378
8 | 1.511 | 0.00938 | -0.105 | 161.119
8.5 | 1.563 | 0.01527 | -0.106 | 102.349
9 | 1.613 | 0.01606 | -0.107 | 100.451
9.5 | 1.662 | 0.01674 | -0.108 | 99.309
10 | 1.681 | 0.01783 | -0.106 | 94.291
10.5 | 1.719 | 0.01877 | -0.107 | 91.581
11 | 1.757 | 0.0198 | -0.107 | 88.743
11.5 | 1.792 | 0.02089 | -0.107 | 85.816
12 | 1.826 | 0.02215 | -0.108 | 82.465
12.5 | 1.857 | 0.02354 | -0.108 | 78.879
13 | 1.885 | 0.0249 | -0.108 | 75.719
13.5 | 1.911 | 0.02654 | -0.108 | 72.003
14 | 1.934 | 0.02836 | -0.108 | 68.195
14.5 | 1.955 | 0.03012 | -0.108 | 64.908
15 | 1.973 | 0.03227 | -0.109 | 61.136
15.5 | 1.99 | 0.03413 | -0.109 | 58.295
16 | 2.001 | 0.03666 | -0.109 | 54.597
16.5 | 2.011 | 0.03913 | -0.109 | 51.4
17 | 2.018 | 0.042 | -0.109 | 48.043
17.5 | 2.015 | 0.04507 | -0.108 | 44.701
18 | 1.994 | 0.04895 | -0.108 | 40.736
18.5 | 1.969 | 0.0524 | -0.108 | 37.578
19 | 1.94 | 0.05664 | -0.108 | 34.256
19.5 | 1.907 | 0.06076 | -0.108 | 31.393
20 | 1.873 | 0.06517 | -0.107 | 28.741

## 58. Re 3M Mach 0.00 (2)
BIGFOIL.COM POLAR EXPORT
goe398
GOE 398 |  |  |  | Cl Max: | 1.7522 | at alpha= | 18 | deg
XFOIL ncrit=9 |  |  |  | L/D Max: | 153.261 | at alpha= | 4.5 | deg
Re: | 3000000 |  |  | Cd Min: | 0.14281 | at alpha= | -19.5 | deg
Mach: | 0 |  |  | Cl=0 at alpha= | -4.5851 | deg
|  |  |  | @ Cl=0.1, Cd= | 0.006867
|  |  |  | @ Cl=0.4, Cd= | 0.0065258
|  |  |  | @ Cl=0.6, Cd= | 0.0064217
alpha (deg) | Cl | Cd | Cm | Cl/Cd
-19.5 | -0.6966 | 0.14281 | -0.038 | -4.8778
-19 | -1.2454 | 0.04625 | -0.103 | -26.9276
-18.5 | -1.3255 | 0.02922 | -0.1169 | -45.3628
-18 | -1.3523 | 0.02539 | -0.1118 | -53.2611
-17.5 | -1.3723 | 0.02351 | -0.1019 | -58.3709
-17 | -1.3234 | 0.02141 | -0.1036 | -61.8122
-16.5 | -1.2693 | 0.01983 | -0.1052 | -64.0091
-16 | -1.2152 | 0.01854 | -0.1064 | -65.5448
-15.5 | -1.1679 | 0.01743 | -0.1057 | -67.0052
-15 | -1.1131 | 0.01634 | -0.1064 | -68.1212
-14.5 | -1.0565 | 0.01507 | -0.1075 | -70.1062
-14 | -1.0067 | 0.01423 | -0.1067 | -70.7449
-13.5 | -0.9448 | 0.01346 | -0.1083 | -70.1932
-13 | -0.8765 | 0.01284 | -0.111 | -68.2632
-12.5 | -0.8056 | 0.01187 | -0.1146 | -67.8686
-12 | -0.7454 | 0.01131 | -0.1156 | -65.9063
-11.5 | -0.6983 | 0.01096 | -0.1136 | -63.7135
-11 | -0.6517 | 0.01064 | -0.1114 | -61.25
-10 | -0.5586 | 0.00982 | -0.1072 | -56.8839
-9.5 | -0.5092 | 0.00951 | -0.1055 | -53.5436
-9 | -0.4588 | 0.00924 | -0.1041 | -49.6537
-8.5 | -0.4075 | 0.00901 | -0.1028 | -45.2275
-8 | -0.3578 | 0.00861 | -0.1012 | -41.5563
-7.5 | -0.3066 | 0.00832 | -0.0998 | -36.851
-7 | -0.2546 | 0.00811 | -0.0986 | -31.3933
-6.5 | -0.2021 | 0.00793 | -0.0975 | -25.4855
-6 | -0.1503 | 0.00766 | -0.0963 | -19.6214
-5.5 | -0.0975 | 0.00745 | -0.0952 | -13.0872
-5 | -0.0439 | 0.00729 | -0.0943 | -6.0219
-4.5 | 0.009 | 0.00711 | -0.0933 | 1.2658
-4 | 0.0622 | 0.00698 | -0.0924 | 8.9112
-3.5 | 0.1157 | 0.00682 | -0.0915 | 16.9648
-3 | 0.1688 | 0.00666 | -0.0905 | 25.3453
-2.5 | 0.2217 | 0.00653 | -0.0896 | 33.951
-2 | 0.2745 | 0.00646 | -0.0886 | 42.4923
-1.5 | 0.3259 | 0.00642 | -0.0873 | 50.7632
-1 | 0.3736 | 0.00642 | -0.0854 | 58.1931
-0.5 | 0.421 | 0.00661 | -0.0835 | 63.6914
0 | 0.4711 | 0.00672 | -0.082 | 70.1042
0.5 | 0.522 | 0.00675 | -0.0808 | 77.3333
1 | 0.5697 | 0.00649 | -0.079 | 87.7812
1.5 | 0.6185 | 0.00638 | -0.0774 | 96.9436
2 | 0.6631 | 0.0062 | -0.0749 | 106.9516
2.5 | 0.7876 | 0.00576 | -0.0905 | 136.7361
3 | 0.8502 | 0.00601 | -0.0918 | 141.4642
3.5 | 0.9161 | 0.00631 | -0.094 | 145.1823
4 | 0.9933 | 0.00658 | -0.0989 | 150.9574
4.5 | 1.0667 | 0.00696 | -0.103 | 153.2615
5 | 1.1204 | 0.00735 | -0.1028 | 152.4354
5.5 | 1.1611 | 0.00779 | -0.0998 | 149.0501
6 | 1.2025 | 0.00816 | -0.0969 | 147.3652
6.5 | 1.2433 | 0.00855 | -0.094 | 145.4152
7 | 1.2828 | 0.00898 | -0.0908 | 142.8508
7.5 | 1.3214 | 0.0094 | -0.0876 | 140.5745
8 | 1.3579 | 0.00984 | -0.0839 | 137.998
8.5 | 1.3884 | 0.01021 | -0.0789 | 135.9843
9 | 1.418 | 0.01067 | -0.074 | 132.896
9.5 | 1.4478 | 0.01124 | -0.0694 | 128.8078
10 | 1.4644 | 0.01242 | -0.0628 | 117.9066
10.5 | 1.4651 | 0.01453 | -0.0543 | 100.8328
11 | 1.4926 | 0.01563 | -0.0505 | 95.4958
11.5 | 1.5209 | 0.01678 | -0.0471 | 90.6377
12 | 1.5483 | 0.01806 | -0.0439 | 85.7309
12.5 | 1.5767 | 0.01939 | -0.0412 | 81.3151
13 | 1.6036 | 0.02088 | -0.0385 | 76.8008
13.5 | 1.6264 | 0.02273 | -0.0358 | 71.553
14 | 1.6511 | 0.02455 | -0.0336 | 67.2546
14.5 | 1.6728 | 0.02667 | -0.0313 | 62.7222
15 | 1.6879 | 0.02941 | -0.029 | 57.392
15.5 | 1.7072 | 0.03196 | -0.0272 | 53.4168
16 | 1.723 | 0.03491 | -0.0256 | 49.3555
16.5 | 1.7335 | 0.0385 | -0.0241 | 45.026
17 | 1.739 | 0.04273 | -0.0228 | 40.6974
17.5 | 1.7486 | 0.04674 | -0.022 | 37.4112
18 | 1.7522 | 0.05151 | -0.0214 | 34.0167
18.5 | 1.7501 | 0.05706 | -0.0211 | 30.6712
19 | 1.7423 | 0.06353 | -0.0213 | 27.4248
19.5 | 1.7358 | 0.07002 | -0.0219 | 24.7901
20 | 1.7222 | 0.07764 | -0.0231 | 22.1819

## 59. Re 3M Mach 0.10 (1)
BIGFOIL.COM POLAR EXPORT
goe398
GOE 398 |  |  |  | Cl Max: | 2.002 | at alpha= | 17 | deg
JavaFoil+Calcfoil stall+Eppler ext transition |  |  |  | L/D Max: | 165.007 | at alpha= | 6 | deg
Re: | 3000000 |  |  | Cd Min: | 0.00589 | at alpha= | -6 | deg
Mach: | 0.1 |  |  | Cl=0 at alpha= | -4.8966 | deg
|  |  |  | @ Cl=0.1, Cd= | 0.0059607
|  |  |  | @ Cl=0.4, Cd= | 0.006547
|  |  |  | @ Cl=0.6, Cd= | 0.0068798
alpha (deg) | Cl | Cd | Cm | Cl/Cd
-20 | -0.684 | 0.16187 | -0.029 | -4.227
-19.5 | -0.696 | 0.1527 | -0.029 | -4.557
-19 | -0.706 | 0.14422 | -0.031 | -4.898
-18.5 | -0.715 | 0.13688 | -0.032 | -5.225
-18 | -0.722 | 0.12842 | -0.033 | -5.623
-17.5 | -0.726 | 0.12208 | -0.033 | -5.949
-17 | -0.729 | 0.11436 | -0.035 | -6.376
-16.5 | -0.729 | 0.10571 | -0.036 | -6.899
-16 | -0.728 | 0.09905 | -0.037 | -7.347
-15.5 | -0.723 | 0.09331 | -0.039 | -7.748
-15 | -0.713 | 0.08954 | -0.039 | -7.963
-14.5 | -0.703 | 0.0824 | -0.041 | -8.536
-14 | -0.691 | 0.07549 | -0.043 | -9.155
-13.5 | -0.678 | 0.06686 | -0.046 | -10.144
-13 | -0.661 | 0.05897 | -0.049 | -11.216
-12.5 | -0.646 | 0.04926 | -0.052 | -13.114
-12 | -0.635 | 0.03579 | -0.057 | -17.74
-11.5 | -0.617 | 0.02565 | -0.061 | -24.048
-11 | -0.599 | 0.01632 | -0.066 | -36.727
-10.5 | -0.577 | 0.0109 | -0.07 | -52.906
-10 | -0.537 | 0.00967 | -0.072 | -55.469
-9.5 | -0.493 | 0.00879 | -0.073 | -56.067
-9 | -0.446 | 0.00783 | -0.075 | -57.052
-8.5 | -0.397 | 0.00669 | -0.076 | -59.297
-8 | -0.345 | 0.00666 | -0.077 | -51.819
-7.5 | -0.292 | 0.00742 | -0.078 | -39.333
-7 | -0.238 | 0.00624 | -0.079 | -38.078
-6.5 | -0.182 | 0.00609 | -0.08 | -29.941
-6 | -0.126 | 0.00589 | -0.081 | -21.468
-5.5 | -0.07 | 0.00612 | -0.082 | -11.389
-5 | -0.012 | 0.00606 | -0.083 | -2.017
-4.5 | 0.046 | 0.00651 | -0.084 | 7.031
-4 | 0.104 | 0.00592 | -0.085 | 17.613
-3.5 | 0.163 | 0.00632 | -0.086 | 25.809
-3 | 0.222 | 0.00628 | -0.087 | 35.371
-2.5 | 0.282 | 0.00671 | -0.088 | 41.961
-2 | 0.341 | 0.00637 | -0.089 | 53.58
-1.5 | 0.401 | 0.00655 | -0.09 | 61.239
-1 | 0.46 | 0.0067 | -0.091 | 68.714
-0.5 | 0.52 | 0.00646 | -0.092 | 80.558
0 | 0.583 | 0.00686 | -0.093 | 85.025
0.5 | 0.643 | 0.00693 | -0.094 | 92.867
1 | 0.703 | 0.00644 | -0.094 | 109.215
1.5 | 0.763 | 0.00654 | -0.095 | 116.753
2 | 0.823 | 0.00648 | -0.096 | 127.126
2.5 | 0.883 | 0.0064 | -0.097 | 137.958
3 | 0.943 | 0.00692 | -0.098 | 136.348
3.5 | 1.003 | 0.0073 | -0.099 | 137.417
4 | 1.062 | 0.00779 | -0.1 | 136.31
4.5 | 1.122 | 0.00841 | -0.101 | 133.344
5 | 1.181 | 0.00882 | -0.101 | 133.903
5.5 | 1.241 | 0.00922 | -0.102 | 134.612
6 | 1.298 | 0.00787 | -0.103 | 165.007
6.5 | 1.354 | 0.00823 | -0.104 | 164.61
7 | 1.41 | 0.00855 | -0.104 | 164.908
7.5 | 1.464 | 0.01094 | -0.105 | 133.813
8 | 1.517 | 0.00942 | -0.106 | 161.064
8.5 | 1.569 | 0.01553 | -0.107 | 101.023
9 | 1.62 | 0.01621 | -0.107 | 99.9
9.5 | 1.669 | 0.01694 | -0.108 | 98.531
10 | 1.683 | 0.01809 | -0.107 | 93.026
10.5 | 1.722 | 0.01906 | -0.107 | 90.363
11 | 1.76 | 0.02013 | -0.107 | 87.426
11.5 | 1.795 | 0.02127 | -0.108 | 84.379
12 | 1.827 | 0.02266 | -0.108 | 80.631
12.5 | 1.857 | 0.02398 | -0.108 | 77.413
13 | 1.885 | 0.02549 | -0.108 | 73.957
13.5 | 1.908 | 0.02711 | -0.108 | 70.382
14 | 1.93 | 0.02901 | -0.109 | 66.538
14.5 | 1.949 | 0.03107 | -0.109 | 62.738
15 | 1.967 | 0.03281 | -0.109 | 59.939
15.5 | 1.979 | 0.03543 | -0.109 | 55.865
16 | 1.99 | 0.03778 | -0.109 | 52.672
16.5 | 1.998 | 0.04046 | -0.109 | 49.375
17 | 2.002 | 0.04363 | -0.109 | 45.887
17.5 | 1.994 | 0.04666 | -0.109 | 42.742
18 | 1.969 | 0.05017 | -0.109 | 39.256
18.5 | 1.94 | 0.05448 | -0.108 | 35.606
19 | 1.905 | 0.05901 | -0.108 | 32.283
19.5 | 1.868 | 0.06337 | -0.108 | 29.475
20 | 1.826 | 0.06843 | -0.107 | 26.686

## 60. Re 3M Mach 0.10 (2)
BIGFOIL.COM POLAR EXPORT
goe398
GOE 398 |  |  |  | Cl Max: | 1.7423 | at alpha= | 18 | deg
XFOIL ncrit=9 |  |  |  | L/D Max: | 153.039 | at alpha= | 4.5 | deg
Re: | 3000000 |  |  | Cd Min: | 0.13965 | at alpha= | -19 | deg
Mach: | 0.1 |  |  | Cl=0 at alpha= | -4.5822 | deg
|  |  |  | @ Cl=0.1, Cd= | 0.0068844
|  |  |  | @ Cl=0.4, Cd= | 0.0065543
|  |  |  | @ Cl=0.6, Cd= | 0.0064626
alpha (deg) | Cl | Cd | Cm | Cl/Cd
-19 | -0.6803 | 0.13965 | -0.0401 | -4.8715
-18.5 | -0.7698 | 0.11547 | -0.0541 | -6.6667
-18 | -1.2811 | 0.03099 | -0.1175 | -41.3391
-17.5 | -1.3142 | 0.02632 | -0.1137 | -49.9316
-17 | -1.3253 | 0.02362 | -0.1069 | -56.1092
-16.5 | -1.2759 | 0.02128 | -0.1085 | -59.9577
-16 | -1.2225 | 0.01963 | -0.1098 | -62.2771
-15.5 | -1.1763 | 0.01827 | -0.1089 | -64.3842
-15 | -1.1214 | 0.01714 | -0.1093 | -65.4259
-14.5 | -1.0645 | 0.01582 | -0.1102 | -67.2882
-14 | -1.0148 | 0.01472 | -0.1093 | -68.9402
-13.5 | -0.9536 | 0.01384 | -0.1105 | -68.9017
-13 | -0.8846 | 0.01313 | -0.1131 | -67.3724
-12.5 | -0.811 | 0.01223 | -0.1169 | -66.3123
-12 | -0.7508 | 0.01153 | -0.1177 | -65.1171
-11.5 | -0.7035 | 0.01115 | -0.1155 | -63.0942
-11 | -0.6569 | 0.01079 | -0.1131 | -60.8804
-10 | -0.5627 | 0.00996 | -0.1087 | -56.496
-9.5 | -0.5131 | 0.00961 | -0.1069 | -53.3923
-9 | -0.4624 | 0.00932 | -0.1053 | -49.6137
-8.5 | -0.4108 | 0.00907 | -0.1038 | -45.2922
-8 | -0.3602 | 0.00871 | -0.1022 | -41.3548
-7.5 | -0.309 | 0.00838 | -0.1008 | -36.8735
-7 | -0.2566 | 0.00816 | -0.0995 | -31.4461
-6.5 | -0.2038 | 0.00797 | -0.0983 | -25.5709
-6 | -0.1516 | 0.00771 | -0.097 | -19.6628
-5.5 | -0.0986 | 0.00749 | -0.0959 | -13.1642
-5 | -0.0447 | 0.00731 | -0.0949 | -6.1149
-4.5 | 0.0088 | 0.00713 | -0.0939 | 1.2342
-4 | 0.0622 | 0.00699 | -0.0929 | 8.8984
-3.5 | 0.1159 | 0.00684 | -0.0919 | 16.9444
-3 | 0.1696 | 0.00669 | -0.091 | 25.3513
-2.5 | 0.2227 | 0.00654 | -0.09 | 34.052
-2 | 0.2758 | 0.00647 | -0.089 | 42.6275
-1.5 | 0.3273 | 0.00645 | -0.0877 | 50.7442
-1 | 0.375 | 0.00646 | -0.0857 | 58.0495
-0.5 | 0.4227 | 0.00664 | -0.0837 | 63.6596
0 | 0.4733 | 0.00674 | -0.0823 | 70.2226
0.5 | 0.5245 | 0.00677 | -0.081 | 77.4742
1 | 0.5724 | 0.00653 | -0.0792 | 87.657
1.5 | 0.6215 | 0.00641 | -0.0776 | 96.9579
2 | 0.6664 | 0.00623 | -0.0751 | 106.9663
3 | 0.8547 | 0.00604 | -0.092 | 141.5066
3.5 | 0.9213 | 0.00634 | -0.0943 | 145.3155
4 | 0.999 | 0.00662 | -0.0991 | 150.9063
4.5 | 1.0728 | 0.00701 | -0.1032 | 153.0385
5 | 1.1251 | 0.00742 | -0.1026 | 151.6307
5.5 | 1.1661 | 0.00784 | -0.0996 | 148.7372
6 | 1.2075 | 0.00822 | -0.0966 | 146.8978
6.5 | 1.2484 | 0.00862 | -0.0935 | 144.826
7 | 1.2878 | 0.00905 | -0.0902 | 142.2983
7.5 | 1.3263 | 0.00947 | -0.0868 | 140.0528
8 | 1.3605 | 0.00993 | -0.0825 | 137.0091
8.5 | 1.3904 | 0.0103 | -0.0773 | 134.9903
9 | 1.4209 | 0.01078 | -0.0725 | 131.8089
9.5 | 1.4508 | 0.0114 | -0.0678 | 127.2632
10 | 1.4597 | 0.01295 | -0.06 | 112.7181
10.5 | 1.4678 | 0.01482 | -0.0528 | 99.0418
11 | 1.4951 | 0.01599 | -0.0489 | 93.5022
11.5 | 1.524 | 0.01718 | -0.0456 | 88.7078
12 | 1.5508 | 0.01857 | -0.0424 | 83.511
12.5 | 1.5793 | 0.01996 | -0.0397 | 79.1232
13 | 1.6051 | 0.0216 | -0.0369 | 74.3102
13.5 | 1.6287 | 0.02349 | -0.0343 | 69.3359
14 | 1.6524 | 0.02548 | -0.032 | 64.8509
14.5 | 1.6726 | 0.02781 | -0.0297 | 60.1438
15 | 1.687 | 0.03074 | -0.0273 | 54.8796
15.5 | 1.7061 | 0.03343 | -0.0257 | 51.035
16 | 1.7206 | 0.03663 | -0.0241 | 46.9724
16.5 | 1.7287 | 0.0406 | -0.0226 | 42.5788
17 | 1.7346 | 0.04495 | -0.0215 | 38.5895
17.5 | 1.7419 | 0.04935 | -0.0208 | 35.2969
18 | 1.7423 | 0.05461 | -0.0203 | 31.9044
18.5 | 1.7369 | 0.06073 | -0.0202 | 28.6004
19 | 1.7293 | 0.06733 | -0.0207 | 25.6839
19.5 | 1.7195 | 0.07446 | -0.0216 | 23.0929
20 | 1.7018 | 0.08274 | -0.023 | 20.568

## 61. Re 3M Mach 0.25 (1)
BIGFOIL.COM POLAR EXPORT
goe398
GOE 398 |  |  |  | Cl Max: | 1.899 | at alpha= | 15 | deg
JavaFoil+Calcfoil stall+Eppler ext transition |  |  |  | L/D Max: | 165.629 | at alpha= | 2.5 | deg
Re: | 3000000 |  |  | Cd Min: | 0.00548 | at alpha= | 2.5 | deg
Mach: | 0.25 |  |  | Cl=0 at alpha= | -4.8917 | deg
|  |  |  | @ Cl=0.1, Cd= | 0.0059752
|  |  |  | @ Cl=0.4, Cd= | 0.0066169
|  |  |  | @ Cl=0.6, Cd= | 0.0069911
alpha (deg) | Cl | Cd | Cm | Cl/Cd
-19.5 | -0.406 | 0.18589 | -0.026 | -2.187
-19 | -0.447 | 0.17192 | -0.027 | -2.599
-18.5 | -0.484 | 0.16085 | -0.029 | -3.008
-18 | -0.518 | 0.15028 | -0.03 | -3.447
-17.5 | -0.549 | 0.13918 | -0.031 | -3.941
-17 | -0.575 | 0.12853 | -0.032 | -4.474
-16.5 | -0.597 | 0.12163 | -0.033 | -4.907
-16 | -0.615 | 0.11284 | -0.034 | -5.447
-15.5 | -0.627 | 0.10548 | -0.035 | -5.948
-15 | -0.636 | 0.09946 | -0.036 | -6.39
-14.5 | -0.64 | 0.09198 | -0.037 | -6.955
-14 | -0.639 | 0.08586 | -0.039 | -7.442
-13.5 | -0.633 | 0.08062 | -0.04 | -7.851
-13 | -0.624 | 0.07429 | -0.043 | -8.393
-12.5 | -0.613 | 0.06576 | -0.047 | -9.314
-12 | -0.597 | 0.05801 | -0.05 | -10.286
-11.5 | -0.57 | 0.05242 | -0.052 | -10.88
-11 | -0.558 | 0.03549 | -0.06 | -15.724
-10.5 | -0.548 | 0.02003 | -0.067 | -27.349
-10 | -0.533 | 0.01161 | -0.072 | -45.864
-9.5 | -0.497 | 0.00935 | -0.075 | -53.118
-9 | -0.451 | 0.0082 | -0.076 | -54.979
-8.5 | -0.402 | 0.00792 | -0.078 | -50.734
-8 | -0.351 | 0.00795 | -0.079 | -44.186
-7.5 | -0.298 | 0.00649 | -0.08 | -45.904
-7 | -0.243 | 0.00709 | -0.081 | -34.206
-6.5 | -0.187 | 0.00682 | -0.082 | -27.341
-6 | -0.129 | 0.00636 | -0.083 | -20.349
-5.5 | -0.071 | 0.00619 | -0.084 | -11.528
-5 | -0.013 | 0.00603 | -0.085 | -2.08
-4.5 | 0.047 | 0.00662 | -0.086 | 7.092
-4 | 0.107 | 0.00589 | -0.087 | 18.172
-3.5 | 0.167 | 0.00643 | -0.088 | 26.017
-3 | 0.228 | 0.00637 | -0.089 | 35.801
-2.5 | 0.289 | 0.00636 | -0.09 | 45.469
-2 | 0.351 | 0.0064 | -0.091 | 54.771
-1.5 | 0.412 | 0.00667 | -0.092 | 61.731
-1 | 0.473 | 0.00677 | -0.093 | 69.796
-0.5 | 0.534 | 0.00651 | -0.094 | 82.02
0 | 0.599 | 0.00699 | -0.095 | 85.8
0.5 | 0.661 | 0.00706 | -0.096 | 93.669
1 | 0.723 | 0.00659 | -0.097 | 109.586
1.5 | 0.784 | 0.00665 | -0.098 | 117.955
2 | 0.846 | 0.00666 | -0.099 | 126.964
2.5 | 0.907 | 0.00548 | -0.1 | 165.629
3 | 0.969 | 0.00717 | -0.101 | 135.158
3.5 | 1.03 | 0.00763 | -0.102 | 134.88
4 | 1.091 | 0.0082 | -0.102 | 133.098
4.5 | 1.152 | 0.00878 | -0.103 | 131.163
5 | 1.213 | 0.00917 | -0.104 | 132.277
5.5 | 1.273 | 0.00787 | -0.105 | 161.777
6 | 1.332 | 0.00994 | -0.106 | 133.995
6.5 | 1.389 | 0.00853 | -0.106 | 162.825
7 | 1.445 | 0.00897 | -0.107 | 161.095
7.5 | 1.499 | 0.00943 | -0.108 | 159
8 | 1.552 | 0.01264 | -0.109 | 122.845
8.5 | 1.584 | 0.01664 | -0.108 | 95.189
9 | 1.62 | 0.01766 | -0.108 | 91.754
9.5 | 1.662 | 0.01869 | -0.109 | 88.908
10 | 1.702 | 0.01973 | -0.109 | 86.282
10.5 | 1.738 | 0.0209 | -0.109 | 83.183
11 | 1.772 | 0.02222 | -0.11 | 79.744
11.5 | 1.801 | 0.02386 | -0.11 | 75.474
12 | 1.826 | 0.02536 | -0.11 | 72.003
12.5 | 1.849 | 0.02715 | -0.11 | 68.087
13 | 1.868 | 0.02892 | -0.11 | 64.575
13.5 | 1.882 | 0.03105 | -0.11 | 60.606
14 | 1.893 | 0.03345 | -0.11 | 56.587
14.5 | 1.898 | 0.03634 | -0.11 | 52.222
15 | 1.899 | 0.03935 | -0.11 | 48.245
15.5 | 1.897 | 0.04171 | -0.11 | 45.487
16 | 1.888 | 0.04582 | -0.11 | 41.209
16.5 | 1.876 | 0.04931 | -0.11 | 38.037
17 | 1.858 | 0.05394 | -0.11 | 34.447
17.5 | 1.823 | 0.05842 | -0.109 | 31.208
18 | 1.762 | 0.06404 | -0.109 | 27.507
18.5 | 1.691 | 0.06988 | -0.109 | 24.2
19 | 1.612 | 0.0775 | -0.108 | 20.802
19.5 | 1.527 | 0.08478 | -0.107 | 18.012
20 | 1.432 | 0.09414 | -0.106 | 15.215

## 62. Re 3M Mach 0.25 (2)
BIGFOIL.COM POLAR EXPORT
goe398
GOE 398 |  |  |  | Cl Max: | 1.6943 | at alpha= | 16 | deg
XFOIL ncrit=9 |  |  |  | L/D Max: | 151.783 | at alpha= | 4.5 | deg
Re: | 3000000 |  |  | Cd Min: | 0.21694 | at alpha= | -20 | deg
Mach: | 0.25 |  |  | Cl=0 at alpha= | -4.5655 | deg
|  |  |  | @ Cl=0.1, Cd= | 0.0070022
|  |  |  | @ Cl=0.4, Cd= | 0.0066981
|  |  |  | @ Cl=0.6, Cd= | 0.0066566
alpha (deg) | Cl | Cd | Cm | Cl/Cd
-20 | -0.4819 | 0.21694 | -0.0079 | -2.2214
-19.5 | -0.468 | 0.21028 | -0.0109 | -2.2256
-19 | -0.4569 | 0.20243 | -0.0141 | -2.2571
-18.5 | -0.4563 | 0.19076 | -0.0183 | -2.392
-18 | -0.4384 | 0.1863 | -0.0205 | -2.3532
-17.5 | -0.4272 | 0.17946 | -0.0232 | -2.3805
-17 | -0.4199 | 0.17149 | -0.0262 | -2.4485
-16.5 | -0.5725 | 0.12734 | -0.0467 | -4.4958
-16 | -0.6849 | 0.10085 | -0.0625 | -6.7913
-15.5 | -0.9108 | 0.06385 | -0.089 | -14.2647
-15 | -1.1098 | 0.02635 | -0.1268 | -42.1176
-14.5 | -1.0835 | 0.02271 | -0.1259 | -47.7103
-14 | -1.0353 | 0.01992 | -0.1261 | -51.9729
-13.5 | -0.9889 | 0.01793 | -0.1243 | -55.1534
-13 | -0.925 | 0.01595 | -0.1255 | -57.9937
-12.5 | -0.8412 | 0.01448 | -0.1298 | -58.0939
-12 | -0.7718 | 0.01339 | -0.1311 | -57.64
-11.5 | -0.7252 | 0.01273 | -0.1276 | -56.9678
-10.5 | -0.6337 | 0.01143 | -0.1204 | -55.4418
-10 | -0.5832 | 0.01097 | -0.1176 | -53.1632
-9.5 | -0.5326 | 0.01047 | -0.1149 | -50.8691
-9 | -0.4819 | 0.00991 | -0.1124 | -48.6276
-8.5 | -0.4286 | 0.00954 | -0.1102 | -44.9266
-8 | -0.3743 | 0.00924 | -0.1083 | -40.5087
-7.5 | -0.3214 | 0.00881 | -0.1063 | -36.4813
-7 | -0.2682 | 0.00845 | -0.1044 | -31.7396
-6.5 | -0.2135 | 0.0082 | -0.1027 | -26.0366
-6 | -0.1581 | 0.00798 | -0.1013 | -19.812
-5.5 | -0.1041 | 0.00767 | -0.0997 | -13.5724
-4.5 | 0.0073 | 0.0073 | -0.0972 | 1
-4 | 0.0625 | 0.00709 | -0.0959 | 8.8152
-3.5 | 0.118 | 0.00696 | -0.0947 | 16.954
-3 | 0.173 | 0.00681 | -0.0936 | 25.4038
-2.5 | 0.228 | 0.00665 | -0.0924 | 34.2857
-2 | 0.2821 | 0.00657 | -0.0911 | 42.9376
-1.5 | 0.3355 | 0.00655 | -0.0897 | 51.2214
-1 | 0.3829 | 0.00666 | -0.0872 | 57.4925
-0.5 | 0.4323 | 0.00677 | -0.0851 | 63.8552
0 | 0.4847 | 0.00684 | -0.0836 | 70.8626
1 | 0.5871 | 0.00669 | -0.0802 | 87.7578
1.5 | 0.6373 | 0.00656 | -0.0784 | 97.1494
2 | 0.6841 | 0.00637 | -0.0758 | 107.394
2.5 | 0.7119 | 0.00584 | -0.069 | 121.9007
3 | 0.8792 | 0.00623 | -0.0931 | 141.1236
3.5 | 0.9496 | 0.00655 | -0.0956 | 144.9771
4 | 1.0296 | 0.00687 | -0.1003 | 149.869
4.5 | 1.1065 | 0.00729 | -0.1045 | 151.7833
5 | 1.1513 | 0.00773 | -0.1016 | 148.9392
5.5 | 1.1907 | 0.00822 | -0.0976 | 144.854
6 | 1.232 | 0.00864 | -0.094 | 142.5926
7 | 1.3092 | 0.00951 | -0.0857 | 137.6656
7.5 | 1.3403 | 0.00985 | -0.0799 | 136.0711
8 | 1.3729 | 0.01031 | -0.0747 | 133.162
8.5 | 1.406 | 0.01087 | -0.0697 | 129.3468
9 | 1.4385 | 0.01154 | -0.0649 | 124.6534
9.5 | 1.4662 | 0.0125 | -0.0596 | 117.296
10 | 1.4559 | 0.01526 | -0.0495 | 95.4063
10.5 | 1.4815 | 0.01674 | -0.045 | 88.5006
11 | 1.5089 | 0.01826 | -0.0412 | 82.6342
11.5 | 1.5375 | 0.01986 | -0.0379 | 77.4169
12 | 1.5644 | 0.02168 | -0.0348 | 72.1587
12.5 | 1.5895 | 0.02374 | -0.0318 | 66.9545
13 | 1.6106 | 0.0262 | -0.0289 | 61.4733
13.5 | 1.6343 | 0.02861 | -0.0265 | 57.1234
14 | 1.6525 | 0.03158 | -0.0241 | 52.3274
14.5 | 1.6653 | 0.03516 | -0.0218 | 47.3635
15 | 1.6782 | 0.03894 | -0.02 | 43.0971
15.5 | 1.6901 | 0.04297 | -0.0186 | 39.3321
16 | 1.6943 | 0.0479 | -0.0174 | 35.3716
16.5 | 1.6916 | 0.05375 | -0.0166 | 31.4716
17 | 1.6915 | 0.05956 | -0.0163 | 28.3999
17.5 | 1.685 | 0.06629 | -0.0165 | 25.4186
18 | 1.6697 | 0.07426 | -0.0174 | 22.4845
18.5 | 1.6513 | 0.08286 | -0.0189 | 19.9288
19 | 1.6328 | 0.09166 | -0.0208 | 17.8137
19.5 | 1.6094 | 0.10121 | -0.0233 | 15.9016
20 | 1.5835 | 0.11132 | -0.0264 | 14.2248

## 63. Re 3M Mach 0.50 (1)
BIGFOIL.COM POLAR EXPORT
goe398
GOE 398 |  |  |  | Cl Max: | 1.649 | at alpha= | 9 | deg
JavaFoil+Calcfoil stall+Eppler ext transition |  |  |  | L/D Max: | 165.785 | at alpha= | 2.5 | deg
Re: | 3000000 |  |  | Cd Min: | 0.00579 | at alpha= | -5 | deg
Mach: | 0.5 |  |  | Cl=0 at alpha= | -4.8939 | deg
|  |  |  | @ Cl=0.1, Cd= | 0.0063036
|  |  |  | @ Cl=0.4, Cd= | 0.0072348
|  |  |  | @ Cl=0.6, Cd= | 0.0073114
alpha (deg) | Cl | Cd | Cm | Cl/Cd
-20 | -0.786 | 0.15907 | -0.035 | -4.94
-19.5 | -0.761 | 0.1536 | -0.036 | -4.954
-19 | -0.736 | 0.15047 | -0.036 | -4.892
-18.5 | -0.711 | 0.14588 | -0.037 | -4.875
-18 | -0.688 | 0.15023 | -0.038 | -4.577
-17.5 | -0.662 | 0.14227 | -0.039 | -4.655
-17 | -0.637 | 0.13419 | -0.039 | -4.746
-16.5 | -0.611 | 0.12791 | -0.039 | -4.773
-16 | -0.584 | 0.12969 | -0.038 | -4.502
-15.5 | -0.558 | 0.11666 | -0.039 | -4.785
-15 | -0.533 | 0.11287 | -0.039 | -4.719
-14.5 | -0.507 | 0.10969 | -0.039 | -4.621
-14 | -0.481 | 0.11207 | -0.039 | -4.292
-13.5 | -0.455 | 0.1083 | -0.04 | -4.204
-13 | -0.43 | 0.10478 | -0.04 | -4.1
-12.5 | -0.404 | 0.09864 | -0.041 | -4.094
-12 | -0.376 | 0.09464 | -0.038 | -3.977
-11.5 | -0.35 | 0.08845 | -0.038 | -3.962
-11 | -0.324 | 0.0859 | -0.039 | -3.777
-10.5 | -0.298 | 0.08432 | -0.039 | -3.538
-10 | -0.272 | 0.07831 | -0.04 | -3.477
-9.5 | -0.249 | 0.05519 | -0.051 | -4.514
-9 | -0.314 | 0.05804 | -0.04 | -5.408
-8.5 | -0.314 | 0.05114 | -0.042 | -6.146
-8 | -0.322 | 0.02023 | -0.077 | -15.904
-7.5 | -0.306 | 0.00877 | -0.088 | -34.848
-7 | -0.256 | 0.00824 | -0.09 | -31.111
-6.5 | -0.201 | 0.00758 | -0.092 | -26.533
-6 | -0.141 | 0.00725 | -0.093 | -19.439
-5.5 | -0.078 | 0.00689 | -0.094 | -11.357
-5 | -0.014 | 0.00579 | -0.095 | -2.389
-4.5 | 0.052 | 0.00702 | -0.096 | 7.405
-4 | 0.119 | 0.00602 | -0.098 | 19.716
-3.5 | 0.186 | 0.00662 | -0.099 | 28.137
-3 | 0.254 | 0.00739 | -0.1 | 34.405
-2.5 | 0.323 | 0.00742 | -0.101 | 43.439
-2 | 0.391 | 0.0073 | -0.102 | 53.599
-1.5 | 0.46 | 0.0068 | -0.103 | 67.651
-1 | 0.528 | 0.00717 | -0.104 | 73.622
-0.5 | 0.596 | 0.00733 | -0.105 | 81.306
0 | 0.669 | 0.00699 | -0.106 | 95.803
0.5 | 0.738 | 0.00755 | -0.107 | 97.788
1 | 0.806 | 0.00773 | -0.108 | 104.298
1.5 | 0.875 | 0.0071 | -0.11 | 123.161
2 | 0.943 | 0.00748 | -0.111 | 126.08
2.5 | 1.011 | 0.0061 | -0.112 | 165.785
3 | 1.079 | 0.00842 | -0.113 | 128.146
3.5 | 1.147 | 0.00917 | -0.114 | 125.079
4 | 1.214 | 0.00992 | -0.114 | 122.318
4.5 | 1.281 | 0.01042 | -0.115 | 122.953
5 | 1.347 | 0.00878 | -0.116 | 153.496
5.5 | 1.413 | 0.00919 | -0.117 | 153.676
6 | 1.473 | 0.00965 | -0.118 | 152.695
6.5 | 1.531 | 0.01312 | -0.119 | 116.673
7 | 1.541 | 0.01894 | -0.116 | 81.329
7.5 | 1.582 | 0.02053 | -0.117 | 77.041
8 | 1.616 | 0.02221 | -0.117 | 72.769
8.5 | 1.639 | 0.02419 | -0.117 | 67.773
9 | 1.649 | 0.0268 | -0.117 | 61.539
9.5 | 1.641 | 0.02961 | -0.118 | 55.414
10 | 1.599 | 0.03281 | -0.118 | 48.726
10.5 | 1.485 | 0.0375 | -0.117 | 39.602
11 | 0.886 | 0.08071 | -0.06 | 10.982
11.5 | 0.92 | 0.08428 | -0.069 | 10.915
12 | 1.063 | 0.05836 | -0.113 | 18.209
12.5 | 1.072 | 0.07224 | -0.109 | 14.834
13 | 1.005 | 0.10742 | -0.071 | 9.358
13.5 | 1.034 | 0.11481 | -0.071 | 9.003
14 | 1.131 | 0.09981 | -0.104 | 11.33

## 64. Re 3M Mach 0.50 (2)
BIGFOIL.COM POLAR EXPORT
goe398
GOE 398 |  |  |  | Cl Max: | 1.5545 | at alpha= | 12 | deg
XFOIL ncrit=9 |  |  |  | L/D Max: | 141.624 | at alpha= | 4 | deg
Re: | 3000000 |  |  | Cd Min: | 0.23563 | at alpha= | -20 | deg
Mach: | 0.5 |  |  | Cl=0 at alpha= | -4.475 | deg
|  |  |  | @ Cl=0.1, Cd= | 0.0075211
|  |  |  | @ Cl=0.4, Cd= | 0.0073262
|  |  |  | @ Cl=0.6, Cd= | 0.0073313
alpha (deg) | Cl | Cd | Cm | Cl/Cd
-20 | -0.4974 | 0.23563 | -0.008 | -2.1109
-19.5 | -0.4775 | 0.22959 | -0.0112 | -2.0798
-19 | -0.4593 | 0.22208 | -0.0146 | -2.0682
-18.5 | -0.4414 | 0.21464 | -0.0179 | -2.0565
-18 | -0.4244 | 0.20697 | -0.0211 | -2.0505
-17.5 | -0.4097 | 0.19857 | -0.0244 | -2.0633
-17 | -0.3964 | 0.19023 | -0.0274 | -2.0838
-16.5 | -0.38 | 0.1838 | -0.0298 | -2.0675
-16 | -0.3621 | 0.17813 | -0.0318 | -2.0328
-15.5 | -0.3483 | 0.17117 | -0.034 | -2.0348
-15 | -0.3393 | 0.1631 | -0.0363 | -2.0803
-14.5 | -0.3174 | 0.15296 | -0.0436 | -2.0751
-14 | -0.2895 | 0.14452 | -0.0505 | -2.0032
-13.5 | -0.2629 | 0.13578 | -0.0576 | -1.9362
-13 | -0.2529 | 0.12483 | -0.0645 | -2.026
-12.5 | -0.2295 | 0.1173 | -0.0699 | -1.9565
-11.5 | -0.1829 | 0.09567 | -0.0916 | -1.9118
-11 | -0.1487 | 0.08507 | -0.1059 | -1.748
-10.5 | -0.1625 | 0.07049 | -0.1214 | -2.3053
-10 | -0.173 | 0.05939 | -0.1328 | -2.9129
-9.5 | -0.2192 | 0.04568 | -0.1468 | -4.7986
-9 | -0.265 | 0.03277 | -0.16 | -8.0867
-8.5 | -0.3198 | 0.02452 | -0.1553 | -13.0424
-8 | -0.3613 | 0.01751 | -0.1464 | -20.6339
-7.5 | -0.3416 | 0.01401 | -0.1389 | -24.3826
-7 | -0.3012 | 0.01182 | -0.1322 | -25.4822
-6.5 | -0.2484 | 0.01048 | -0.1268 | -23.7023
-6 | -0.1903 | 0.00951 | -0.1223 | -20.0105
-5.5 | -0.1284 | 0.0089 | -0.1186 | -14.427
-5 | -0.0653 | 0.00847 | -0.1153 | -7.7096
-4.5 | -0.0032 | 0.00797 | -0.1122 | -0.40151
-4 | 0.0608 | 0.00767 | -0.1097 | 7.927
-3.5 | 0.124 | 0.00743 | -0.1072 | 16.6891
-3 | 0.1866 | 0.00725 | -0.1049 | 25.7379
-2.5 | 0.2484 | 0.00713 | -0.1026 | 34.8387
-2 | 0.3061 | 0.00711 | -0.0997 | 43.052
-1.5 | 0.3592 | 0.00726 | -0.0961 | 49.4766
-1 | 0.4147 | 0.00735 | -0.0931 | 56.4218
-0.5 | 0.471 | 0.00732 | -0.0902 | 64.3443
0 | 0.528 | 0.0073 | -0.0876 | 72.3288
0.5 | 0.587 | 0.00732 | -0.0853 | 80.1913
1 | 0.6443 | 0.00737 | -0.0827 | 87.422
1.5 | 0.6951 | 0.00723 | -0.0789 | 96.1411
2 | 0.7412 | 0.00706 | -0.0741 | 104.9858
2.5 | 0.7834 | 0.00693 | -0.0685 | 113.0447
3 | 0.9771 | 0.00704 | -0.0947 | 138.7926
3.5 | 1.065 | 0.00758 | -0.0984 | 140.5013
4 | 1.1514 | 0.00813 | -0.1016 | 141.6236
4.5 | 1.1778 | 0.00859 | -0.0925 | 137.1129
5 | 1.2111 | 0.0091 | -0.0849 | 133.0879
5.5 | 1.2462 | 0.00974 | -0.0778 | 127.9466
6 | 1.2874 | 0.01039 | -0.0719 | 123.9076
6.5 | 1.3278 | 0.01118 | -0.066 | 118.7657
7 | 1.3714 | 0.01199 | -0.0607 | 114.3786
7.5 | 1.4146 | 0.01296 | -0.0555 | 109.1512
8 | 1.4545 | 0.01421 | -0.0503 | 102.3575
8.5 | 1.4929 | 0.01571 | -0.0451 | 95.0286
9 | 1.4983 | 0.019 | -0.0378 | 78.8579
9.5 | 1.4797 | 0.02414 | -0.0304 | 61.2966
10 | 1.4989 | 0.0276 | -0.0261 | 54.308
10.5 | 1.5194 | 0.03121 | -0.0224 | 48.6831
11 | 1.5357 | 0.03537 | -0.0191 | 43.4182
11.5 | 1.5463 | 0.04016 | -0.0162 | 38.5035
12 | 1.5545 | 0.04541 | -0.0138 | 34.2325
12.5 | 1.5531 | 0.05166 | -0.012 | 30.0639
13 | 1.5434 | 0.05893 | -0.011 | 26.1904
13.5 | 1.5237 | 0.06746 | -0.0111 | 22.5867
14 | 1.5024 | 0.07641 | -0.0118 | 19.6623
14.5 | 1.4782 | 0.08588 | -0.0133 | 17.2124
15 | 1.4514 | 0.09592 | -0.0155 | 15.1314
15.5 | 1.4251 | 0.10619 | -0.0184 | 13.4203
16 | 1.3964 | 0.1172 | -0.0223 | 11.9147
16.5 | 1.378 | 0.12728 | -0.026 | 10.8265
17 | 1.3653 | 0.13703 | -0.03 | 9.9635

## 65. Re 4M Mach 0.00 (1)
BIGFOIL.COM POLAR EXPORT
goe398
GOE 398 |  |  |  | Cl Max: | 2.027 | at alpha= | 17 | deg
JavaFoil+Calcfoil stall+Eppler ext transition |  |  |  | L/D Max: | 172.149 | at alpha= | 6.5 | deg
Re: | 4000000 |  |  | Cd Min: | 0.0055 | at alpha= | -4 | deg
Mach: | 0 |  |  | Cl=0 at alpha= | -4.8966 | deg
|  |  |  | @ Cl=0.1, Cd= | 0.0055469
|  |  |  | @ Cl=0.4, Cd= | 0.0063114
|  |  |  | @ Cl=0.6, Cd= | 0.0063459
alpha (deg) | Cl | Cd | Cm | Cl/Cd
-20 | -0.72 | 0.15482 | -0.03 | -4.651
-19.5 | -0.729 | 0.14545 | -0.031 | -5.012
-19 | -0.736 | 0.13917 | -0.031 | -5.292
-18.5 | -0.742 | 0.13106 | -0.032 | -5.665
-18 | -0.746 | 0.12275 | -0.033 | -6.081
-17.5 | -0.751 | 0.11356 | -0.036 | -6.612
-17 | -0.752 | 0.10558 | -0.037 | -7.123
-16.5 | -0.753 | 0.09538 | -0.039 | -7.896
-16 | -0.75 | 0.08827 | -0.041 | -8.492
-15.5 | -0.744 | 0.08174 | -0.043 | -9.1
-15 | -0.731 | 0.07895 | -0.043 | -9.263
-14.5 | -0.72 | 0.07219 | -0.045 | -9.976
-14 | -0.706 | 0.06604 | -0.046 | -10.691
-13.5 | -0.694 | 0.05676 | -0.049 | -12.219
-13 | -0.69 | 0.04043 | -0.055 | -17.075
-12.5 | -0.677 | 0.03092 | -0.058 | -21.912
-12 | -0.671 | 0.0188 | -0.063 | -35.709
-11.5 | -0.649 | 0.01374 | -0.066 | -47.241
-11 | -0.62 | 0.01071 | -0.069 | -57.9
-10.5 | -0.581 | 0.00927 | -0.07 | -62.708
-10 | -0.539 | 0.00841 | -0.072 | -64.091
-9.5 | -0.493 | 0.00784 | -0.073 | -62.934
-9 | -0.446 | 0.00645 | -0.074 | -69.133
-8.5 | -0.396 | 0.00678 | -0.075 | -58.348
-8 | -0.344 | 0.00699 | -0.076 | -49.159
-7.5 | -0.291 | 0.00706 | -0.077 | -41.17
-7 | -0.237 | 0.00658 | -0.078 | -35.935
-6.5 | -0.182 | 0.00641 | -0.079 | -28.335
-6 | -0.126 | 0.00622 | -0.08 | -20.239
-5.5 | -0.069 | 0.00635 | -0.082 | -10.907
-5 | -0.012 | 0.00626 | -0.083 | -1.943
-4.5 | 0.046 | 0.00618 | -0.084 | 7.368
-4 | 0.104 | 0.0055 | -0.085 | 18.855
-3.5 | 0.162 | 0.00612 | -0.085 | 26.508
-3 | 0.221 | 0.00667 | -0.086 | 33.166
-2.5 | 0.28 | 0.00586 | -0.087 | 47.8
-2 | 0.34 | 0.00615 | -0.088 | 55.209
-1.5 | 0.399 | 0.00631 | -0.089 | 63.209
-1 | 0.458 | 0.00639 | -0.09 | 71.672
-0.5 | 0.517 | 0.00647 | -0.091 | 79.94
0 | 0.581 | 0.00623 | -0.092 | 93.185
0.5 | 0.64 | 0.00659 | -0.093 | 97.073
1 | 0.7 | 0.00682 | -0.094 | 102.669
1.5 | 0.76 | 0.00635 | -0.095 | 119.683
2 | 0.819 | 0.00635 | -0.096 | 129.057
2.5 | 0.879 | 0.00666 | -0.097 | 131.887
3 | 0.938 | 0.00681 | -0.098 | 137.832
3.5 | 0.998 | 0.00722 | -0.098 | 138.24
4 | 1.057 | 0.00772 | -0.099 | 136.96
4.5 | 1.116 | 0.00813 | -0.1 | 137.305
5 | 1.176 | 0.00841 | -0.101 | 139.79
5.5 | 1.235 | 0.00733 | -0.102 | 168.384
6 | 1.292 | 0.00762 | -0.103 | 169.419
6.5 | 1.348 | 0.00783 | -0.103 | 172.149
7 | 1.403 | 0.00992 | -0.104 | 141.461
7.5 | 1.458 | 0.00858 | -0.105 | 169.954
8 | 1.511 | 0.0129 | -0.105 | 117.101
8.5 | 1.563 | 0.01455 | -0.106 | 107.408
9 | 1.613 | 0.0152 | -0.107 | 106.127
9.5 | 1.662 | 0.01595 | -0.108 | 104.232
10 | 1.71 | 0.01415 | -0.108 | 120.891
10.5 | 1.735 | 0.01755 | -0.108 | 98.829
11 | 1.762 | 0.01855 | -0.107 | 94.969
11.5 | 1.798 | 0.01975 | -0.108 | 91.057
12 | 1.832 | 0.02081 | -0.108 | 88.049
12.5 | 1.863 | 0.02203 | -0.108 | 84.56
13 | 1.893 | 0.02333 | -0.108 | 81.112
13.5 | 1.918 | 0.02482 | -0.109 | 77.3
14 | 1.941 | 0.02646 | -0.109 | 73.332
14.5 | 1.961 | 0.02826 | -0.109 | 69.401
15 | 1.98 | 0.03004 | -0.109 | 65.9
15.5 | 1.996 | 0.03204 | -0.109 | 62.31
16 | 2.009 | 0.03413 | -0.109 | 58.86
16.5 | 2.019 | 0.03668 | -0.109 | 55.056
17 | 2.027 | 0.03913 | -0.109 | 51.802
17.5 | 2.023 | 0.04217 | -0.109 | 47.963
18 | 2.002 | 0.04527 | -0.109 | 44.221
18.5 | 1.977 | 0.04888 | -0.109 | 40.447
19 | 1.949 | 0.05237 | -0.109 | 37.212
19.5 | 1.916 | 0.05682 | -0.108 | 33.723
20 | 1.88 | 0.06088 | -0.108 | 30.878

## 66. Re 4M Mach 0.00 (2)
BIGFOIL.COM POLAR EXPORT
goe398
GOE 398 |  |  |  | Cl Max: | 1.7959 | at alpha= | 18.5 | deg
XFOIL ncrit=9 |  |  |  | L/D Max: | 155.527 | at alpha= | 4.5 | deg
Re: | 4000000 |  |  | Cd Min: | 0.07128 | at alpha= | 20 | deg
Mach: | 0 |  |  | Cl=0 at alpha= | -4.5761 | deg
|  |  |  | @ Cl=0.1, Cd= | 0.0065518
|  |  |  | @ Cl=0.4, Cd= | 0.0064582
|  |  |  | @ Cl=0.6, Cd= | 0.0063408
alpha (deg) | Cl | Cd | Cm | Cl/Cd
-19.5 | -1.3949 | 0.03099 | -0.1187 | -45.0113
-19 | -1.4155 | 0.02603 | -0.1178 | -54.3796
-18.5 | -1.4275 | 0.02375 | -0.1111 | -60.1053
-18 | -1.4195 | 0.0223 | -0.1052 | -63.6547
-17.5 | -1.37 | 0.02062 | -0.1063 | -66.4403
-17 | -1.3153 | 0.01928 | -0.1078 | -68.221
-16.5 | -1.2645 | 0.01761 | -0.1088 | -71.8058
-16 | -1.2221 | 0.01644 | -0.1072 | -74.337
-15.5 | -1.169 | 0.0154 | -0.1075 | -75.9091
-15 | -1.1118 | 0.01453 | -0.1083 | -76.5175
-14.5 | -1.0592 | 0.01377 | -0.108 | -76.9208
-14 | -1.0015 | 0.01282 | -0.1088 | -78.1201
-13.5 | -0.9307 | 0.01201 | -0.1123 | -77.4938
-13 | -0.8574 | 0.01137 | -0.1161 | -75.409
-12.5 | -0.8003 | 0.01095 | -0.1163 | -73.0868
-12 | -0.7573 | 0.01048 | -0.1136 | -72.2615
-11 | -0.665 | 0.00976 | -0.1091 | -68.1352
-10.5 | -0.616 | 0.00948 | -0.1074 | -64.9789
-10 | -0.566 | 0.00922 | -0.1059 | -61.3883
-9.5 | -0.517 | 0.00882 | -0.1042 | -58.6168
-9 | -0.4661 | 0.00852 | -0.1028 | -54.7066
-8.5 | -0.4145 | 0.00828 | -0.1015 | -50.0604
-8 | -0.3621 | 0.00809 | -0.1004 | -44.759
-7.5 | -0.3103 | 0.00787 | -0.0992 | -39.4282
-7 | -0.2587 | 0.00759 | -0.0979 | -34.0843
-6.5 | -0.2058 | 0.00741 | -0.0969 | -27.7733
-6 | -0.1526 | 0.00726 | -0.0959 | -21.0193
-5 | -0.0457 | 0.00689 | -0.094 | -6.6328
-4.5 | 0.0082 | 0.00676 | -0.0932 | 1.213
-4 | 0.0616 | 0.00663 | -0.0923 | 9.2911
-3.5 | 0.1156 | 0.00652 | -0.0915 | 17.7301
-3 | 0.1691 | 0.00637 | -0.0906 | 26.5463
-2.5 | 0.222 | 0.00626 | -0.0897 | 35.4633
-2 | 0.2738 | 0.00623 | -0.0885 | 43.9486
-1.5 | 0.3233 | 0.00634 | -0.0869 | 50.9937
-1 | 0.3704 | 0.00647 | -0.0848 | 57.2488
-0.5 | 0.4205 | 0.00645 | -0.0834 | 65.1938
0 | 0.4726 | 0.00649 | -0.0824 | 72.8197
0.5 | 0.5248 | 0.00652 | -0.0814 | 80.4908
1 | 0.5761 | 0.00642 | -0.0802 | 89.7352
1.5 | 0.6244 | 0.00626 | -0.0785 | 99.7444
2 | 0.6719 | 0.00613 | -0.0767 | 109.6085
2.5 | 0.7172 | 0.0059 | -0.0743 | 121.5593
3 | 0.839 | 0.00561 | -0.0893 | 149.5544
3.5 | 0.9003 | 0.0059 | -0.0905 | 152.5932
4.5 | 1.0327 | 0.00664 | -0.0954 | 155.5271
5 | 1.0993 | 0.00711 | -0.0981 | 154.6132
5.5 | 1.1664 | 0.00751 | -0.1009 | 155.3129
6 | 1.2131 | 0.00786 | -0.0992 | 154.3384
6.5 | 1.2545 | 0.00823 | -0.0964 | 152.4301
7 | 1.2954 | 0.00861 | -0.0935 | 150.453
7.5 | 1.3353 | 0.00901 | -0.0905 | 148.202
8 | 1.3736 | 0.00943 | -0.0872 | 145.6628
8.5 | 1.4086 | 0.00984 | -0.0832 | 143.1504
9 | 1.4337 | 0.0103 | -0.0772 | 139.1942
9.5 | 1.4532 | 0.01114 | -0.0706 | 130.4488
10 | 1.4509 | 0.01299 | -0.0607 | 111.6936
10.5 | 1.4794 | 0.01388 | -0.0565 | 106.585
11 | 1.5098 | 0.01478 | -0.053 | 102.1516
11.5 | 1.5387 | 0.01583 | -0.0496 | 97.2015
12 | 1.5704 | 0.01682 | -0.0468 | 93.365
12.5 | 1.5977 | 0.01812 | -0.0437 | 88.1733
13 | 1.6269 | 0.01939 | -0.0411 | 83.9041
13.5 | 1.6535 | 0.0209 | -0.0385 | 79.1148
14 | 1.6761 | 0.02276 | -0.0358 | 73.6424
14.5 | 1.7 | 0.02462 | -0.0336 | 69.0496
15 | 1.7225 | 0.02669 | -0.0315 | 64.5373
15.5 | 1.7398 | 0.02924 | -0.0293 | 59.5007
16 | 1.754 | 0.0322 | -0.0273 | 54.472
16.5 | 1.7701 | 0.03512 | -0.0258 | 50.4015
17 | 1.782 | 0.03857 | -0.0244 | 46.2017
17.5 | 1.7877 | 0.04276 | -0.0231 | 41.8078
18 | 1.7932 | 0.04715 | -0.0222 | 38.0318
18.5 | 1.7959 | 0.05202 | -0.0217 | 34.5233
19 | 1.792 | 0.05774 | -0.0214 | 31.0357
19.5 | 1.783 | 0.0643 | -0.0217 | 27.7294
20 | 1.7723 | 0.07128 | -0.0224 | 24.8639

## 67. Re 4M Mach 0.10 (1)
BIGFOIL.COM POLAR EXPORT
goe398
GOE 398 |  |  |  | Cl Max: | 2.01 | at alpha= | 17 | deg
JavaFoil+Calcfoil stall+Eppler ext transition |  |  |  | L/D Max: | 171.175 | at alpha= | 6.5 | deg
Re: | 4000000 |  |  | Cd Min: | 0.00555 | at alpha= | -4 | deg
Mach: | 0.1 |  |  | Cl=0 at alpha= | -4.8966 | deg
|  |  |  | @ Cl=0.1, Cd= | 0.0055934
|  |  |  | @ Cl=0.4, Cd= | 0.0063555
|  |  |  | @ Cl=0.6, Cd= | 0.0064248
alpha (deg) | Cl | Cd | Cm | Cl/Cd
-20 | -0.685 | 0.15858 | -0.029 | -4.32
-19.5 | -0.697 | 0.14963 | -0.03 | -4.657
-19 | -0.708 | 0.14045 | -0.031 | -5.038
-18.5 | -0.717 | 0.13333 | -0.032 | -5.374
-18 | -0.723 | 0.12716 | -0.033 | -5.683
-17.5 | -0.727 | 0.11882 | -0.034 | -6.123
-17 | -0.734 | 0.10769 | -0.037 | -6.815
-16.5 | -0.735 | 0.09923 | -0.039 | -7.412
-16 | -0.735 | 0.09163 | -0.04 | -8.02
-15.5 | -0.731 | 0.08437 | -0.042 | -8.667
-15 | -0.72 | 0.08172 | -0.042 | -8.814
-14.5 | -0.711 | 0.07472 | -0.044 | -9.522
-14 | -0.699 | 0.0681 | -0.046 | -10.264
-13.5 | -0.684 | 0.06139 | -0.048 | -11.144
-13 | -0.681 | 0.04535 | -0.053 | -15.008
-12.5 | -0.667 | 0.03584 | -0.057 | -18.616
-12 | -0.663 | 0.02196 | -0.062 | -30.178
-11.5 | -0.642 | 0.01581 | -0.065 | -40.598
-11 | -0.619 | 0.01108 | -0.069 | -55.827
-10.5 | -0.581 | 0.0095 | -0.07 | -61.117
-10 | -0.54 | 0.00882 | -0.072 | -61.176
-9.5 | -0.494 | 0.00796 | -0.073 | -62.052
-9 | -0.447 | 0.00734 | -0.075 | -60.98
-8.5 | -0.397 | 0.00681 | -0.076 | -58.303
-8 | -0.345 | 0.00707 | -0.077 | -48.768
-7.5 | -0.292 | 0.0071 | -0.078 | -41.077
-7 | -0.238 | 0.00657 | -0.079 | -36.162
-6.5 | -0.182 | 0.00639 | -0.08 | -28.523
-6 | -0.126 | 0.00615 | -0.081 | -20.536
-5.5 | -0.07 | 0.00645 | -0.082 | -10.797
-5 | -0.012 | 0.00636 | -0.083 | -1.921
-4.5 | 0.046 | 0.00618 | -0.084 | 7.407
-4 | 0.104 | 0.00555 | -0.085 | 18.779
-3.5 | 0.163 | 0.00616 | -0.086 | 26.447
-3 | 0.222 | 0.00671 | -0.087 | 33.115
-2.5 | 0.282 | 0.00595 | -0.088 | 47.304
-2 | 0.341 | 0.00609 | -0.089 | 56.017
-1.5 | 0.401 | 0.00636 | -0.09 | 63.065
-1 | 0.46 | 0.00643 | -0.091 | 71.62
-0.5 | 0.52 | 0.00657 | -0.092 | 79.123
0 | 0.583 | 0.00632 | -0.093 | 92.347
0.5 | 0.643 | 0.00669 | -0.094 | 96.181
1 | 0.703 | 0.00678 | -0.094 | 103.738
1.5 | 0.763 | 0.00632 | -0.095 | 120.789
2 | 0.823 | 0.00643 | -0.096 | 127.981
2.5 | 0.883 | 0.00568 | -0.097 | 155.397
3 | 0.943 | 0.00687 | -0.098 | 137.355
3.5 | 1.003 | 0.0073 | -0.099 | 137.297
4 | 1.062 | 0.00779 | -0.1 | 136.455
4.5 | 1.122 | 0.00815 | -0.101 | 137.677
5 | 1.181 | 0.0071 | -0.101 | 166.436
5.5 | 1.241 | 0.0074 | -0.102 | 167.648
6 | 1.298 | 0.00764 | -0.103 | 169.944
6.5 | 1.354 | 0.00791 | -0.104 | 171.175
7 | 1.41 | 0.00999 | -0.104 | 141.049
7.5 | 1.464 | 0.00861 | -0.105 | 169.971
8 | 1.517 | 0.01306 | -0.106 | 116.219
8.5 | 1.569 | 0.01471 | -0.107 | 106.671
9 | 1.62 | 0.01535 | -0.107 | 105.533
9.5 | 1.669 | 0.01612 | -0.108 | 103.532
10 | 1.716 | 0.01429 | -0.109 | 120.08
10.5 | 1.727 | 0.01792 | -0.107 | 96.371
11 | 1.766 | 0.01891 | -0.108 | 93.378
11.5 | 1.801 | 0.02011 | -0.108 | 89.545
12 | 1.833 | 0.02125 | -0.108 | 86.271
12.5 | 1.864 | 0.02251 | -0.109 | 82.804
13 | 1.891 | 0.0238 | -0.109 | 79.442
13.5 | 1.916 | 0.02537 | -0.109 | 75.502
14 | 1.937 | 0.02709 | -0.109 | 71.481
14.5 | 1.956 | 0.02896 | -0.109 | 67.525
15 | 1.973 | 0.03076 | -0.109 | 64.149
15.5 | 1.987 | 0.03303 | -0.109 | 60.145
16 | 1.998 | 0.03545 | -0.109 | 56.349
16.5 | 2.005 | 0.03778 | -0.109 | 53.064
17 | 2.01 | 0.04048 | -0.109 | 49.653
17.5 | 2.002 | 0.04365 | -0.109 | 45.863
18 | 1.978 | 0.04658 | -0.109 | 42.471
18.5 | 1.948 | 0.05081 | -0.109 | 38.333
19 | 1.914 | 0.05451 | -0.109 | 35.104
19.5 | 1.876 | 0.05935 | -0.108 | 31.599
20 | 1.835 | 0.06365 | -0.108 | 28.828

## 68. Re 4M Mach 0.10 (2)
BIGFOIL.COM POLAR EXPORT
goe398
GOE 398 |  |  |  | Cl Max: | 1.7865 | at alpha= | 18 | deg
XFOIL ncrit=9 |  |  |  | L/D Max: | 155.509 | at alpha= | 4.5 | deg
Re: | 4000000 |  |  | Cd Min: | 0.16829 | at alpha= | -20 | deg
Mach: | 0.1 |  |  | Cl=0 at alpha= | -4.5727 | deg
|  |  |  | @ Cl=0.1, Cd= | 0.0065693
|  |  |  | @ Cl=0.4, Cd= | 0.0064471
|  |  |  | @ Cl=0.6, Cd= | 0.0063762
alpha (deg) | Cl | Cd | Cm | Cl/Cd
-20 | -0.6244 | 0.16829 | -0.0244 | -3.7103
-19.5 | -0.691 | 0.14557 | -0.0368 | -4.7469
-19 | -1.3531 | 0.0332 | -0.1188 | -40.756
-18.5 | -1.3851 | 0.02668 | -0.1197 | -51.9153
-18 | -1.402 | 0.02423 | -0.1125 | -57.8622
-17.5 | -1.3771 | 0.02227 | -0.1101 | -61.8366
-17 | -1.3244 | 0.02053 | -0.1114 | -64.5105
-16.5 | -1.2713 | 0.01908 | -0.1122 | -66.63
-16 | -1.2296 | 0.01744 | -0.1109 | -70.5046
-15.5 | -1.1791 | 0.01612 | -0.1106 | -73.1452
-15 | -1.1224 | 0.01508 | -0.1112 | -74.4297
-14.5 | -1.0685 | 0.01419 | -0.1109 | -75.2995
-14 | -1.0102 | 0.0134 | -0.1113 | -75.3881
-13.5 | -0.9395 | 0.01235 | -0.1146 | -76.0729
-13 | -0.8648 | 0.01161 | -0.1184 | -74.4875
-12.5 | -0.8068 | 0.01113 | -0.1186 | -72.4888
-12 | -0.7615 | 0.01079 | -0.1159 | -70.5746
-11.5 | -0.7185 | 0.01027 | -0.1129 | -69.9611
-11 | -0.6705 | 0.0099 | -0.1108 | -67.7273
-10.5 | -0.6212 | 0.00959 | -0.109 | -64.7758
-10 | -0.5708 | 0.00931 | -0.1073 | -61.3104
-9.5 | -0.5208 | 0.00895 | -0.1056 | -58.1899
-9 | -0.4699 | 0.0086 | -0.104 | -54.6395
-8.5 | -0.4179 | 0.00835 | -0.1026 | -50.0479
-8 | -0.3651 | 0.00814 | -0.1014 | -44.8526
-7.5 | -0.3124 | 0.00795 | -0.1002 | -39.2956
-7 | -0.2609 | 0.00764 | -0.0987 | -34.1492
-6.5 | -0.2076 | 0.00744 | -0.0977 | -27.9032
-6 | -0.154 | 0.00728 | -0.0966 | -21.1538
-5 | -0.0464 | 0.00691 | -0.0947 | -6.7149
-4.5 | 0.0079 | 0.00678 | -0.0938 | 1.1652
-4 | 0.0617 | 0.00664 | -0.0929 | 9.2922
-3.5 | 0.1159 | 0.00654 | -0.092 | 17.7217
-3 | 0.1698 | 0.00639 | -0.0911 | 26.5728
-2.5 | 0.2229 | 0.00628 | -0.0901 | 35.4936
-2 | 0.2752 | 0.00624 | -0.0889 | 44.1026
-1.5 | 0.3244 | 0.00637 | -0.0872 | 50.9262
-0.5 | 0.4224 | 0.00647 | -0.0837 | 65.2859
0 | 0.4748 | 0.0065 | -0.0826 | 73.0462
0.5 | 0.5273 | 0.00654 | -0.0816 | 80.6269
1 | 0.5789 | 0.00645 | -0.0805 | 89.7519
1.5 | 0.6275 | 0.00628 | -0.0787 | 99.9204
2 | 0.675 | 0.00615 | -0.0768 | 109.7561
2.5 | 0.7207 | 0.00593 | -0.0745 | 121.5346
3 | 0.8436 | 0.00563 | -0.0896 | 149.8401
3.5 | 0.9052 | 0.00592 | -0.0907 | 152.9054
4.5 | 1.0388 | 0.00668 | -0.0956 | 155.509
5 | 1.1059 | 0.00715 | -0.0984 | 154.6713
5.5 | 1.173 | 0.00758 | -0.1011 | 154.7493
6 | 1.2183 | 0.00793 | -0.0989 | 153.6318
6.5 | 1.2598 | 0.00829 | -0.096 | 151.9662
7 | 1.3009 | 0.00867 | -0.093 | 150.0461
7.5 | 1.3409 | 0.00908 | -0.0899 | 147.6762
8 | 1.3783 | 0.00952 | -0.0862 | 144.7794
8.5 | 1.4094 | 0.00991 | -0.0813 | 142.22
9 | 1.4353 | 0.01042 | -0.0754 | 137.7447
9.5 | 1.4535 | 0.01137 | -0.0685 | 127.8364
10 | 1.4537 | 0.0132 | -0.0591 | 110.1288
10.5 | 1.4823 | 0.01414 | -0.055 | 104.8303
11 | 1.5133 | 0.01507 | -0.0515 | 100.418
11.5 | 1.5424 | 0.01618 | -0.0481 | 95.3276
12 | 1.5738 | 0.01724 | -0.0452 | 91.2877
12.5 | 1.6003 | 0.01866 | -0.042 | 85.761
13 | 1.6298 | 0.02 | -0.0395 | 81.49
13.5 | 1.6557 | 0.02163 | -0.0368 | 76.5465
14 | 1.6775 | 0.02364 | -0.0341 | 70.9602
14.5 | 1.7016 | 0.0256 | -0.0319 | 66.4688
15 | 1.723 | 0.02785 | -0.0297 | 61.8671
15.5 | 1.7391 | 0.03062 | -0.0276 | 56.7962
16 | 1.7529 | 0.03375 | -0.0257 | 51.9378
16.5 | 1.7682 | 0.03689 | -0.0242 | 47.9317
17 | 1.7777 | 0.04072 | -0.0228 | 43.6567
17.5 | 1.7811 | 0.0453 | -0.0217 | 39.3179
18 | 1.7865 | 0.04987 | -0.0209 | 35.8231
18.5 | 1.7858 | 0.05524 | -0.0205 | 32.328
19 | 1.7774 | 0.06171 | -0.0205 | 28.8025
19.5 | 1.7682 | 0.06845 | -0.021 | 25.832
20 | 1.7536 | 0.07614 | -0.022 | 23.0313

## 69. Re 4M Mach 0.25 (1)
BIGFOIL.COM POLAR EXPORT
goe398
GOE 398 |  |  |  | Cl Max: | 1.906 | at alpha= | 15 | deg
JavaFoil+Calcfoil stall+Eppler ext transition |  |  |  | L/D Max: | 169.857 | at alpha= | 6.5 | deg
Re: | 4000000 |  |  | Cd Min: | 0.00548 | at alpha= | -2.5 | deg
Mach: | 0.25 |  |  | Cl=0 at alpha= | -4.8917 | deg
|  |  |  | @ Cl=0.1, Cd= | 0.005687
|  |  |  | @ Cl=0.4, Cd= | 0.0063366
|  |  |  | @ Cl=0.6, Cd= | 0.0063561
alpha (deg) | Cl | Cd | Cm | Cl/Cd
-19.5 | -0.407 | 0.1831 | -0.027 | -2.221
-19 | -0.447 | 0.16624 | -0.028 | -2.689
-18.5 | -0.484 | 0.15883 | -0.029 | -3.049
-18 | -0.519 | 0.14609 | -0.031 | -3.55
-17.5 | -0.549 | 0.13559 | -0.032 | -4.049
-17 | -0.576 | 0.12696 | -0.033 | -4.534
-16.5 | -0.598 | 0.11945 | -0.034 | -5.003
-16 | -0.616 | 0.10974 | -0.035 | -5.613
-15.5 | -0.631 | 0.09946 | -0.037 | -6.344
-15 | -0.639 | 0.09435 | -0.038 | -6.776
-14.5 | -0.643 | 0.08867 | -0.04 | -7.252
-14 | -0.643 | 0.08247 | -0.041 | -7.794
-13.5 | -0.639 | 0.07492 | -0.044 | -8.529
-13 | -0.632 | 0.06698 | -0.047 | -9.436
-12.5 | -0.62 | 0.05898 | -0.05 | -10.518
-12 | -0.606 | 0.05012 | -0.053 | -12.094
-11.5 | -0.59 | 0.03873 | -0.058 | -15.227
-11 | -0.582 | 0.02268 | -0.065 | -25.674
-10.5 | -0.57 | 0.01283 | -0.07 | -44.421
-10 | -0.538 | 0.00984 | -0.073 | -54.631
-9.5 | -0.498 | 0.00833 | -0.075 | -59.812
-9 | -0.452 | 0.00777 | -0.076 | -58.183
-8.5 | -0.403 | 0.00754 | -0.078 | -53.426
-8 | -0.351 | 0.00754 | -0.079 | -46.606
-7.5 | -0.298 | 0.007 | -0.08 | -42.509
-7 | -0.243 | 0.00675 | -0.081 | -35.973
-6.5 | -0.187 | 0.00654 | -0.082 | -28.528
-6 | -0.129 | 0.00673 | -0.083 | -19.23
-5.5 | -0.071 | 0.00655 | -0.084 | -10.89
-5 | -0.013 | 0.00636 | -0.085 | -1.969
-4.5 | 0.047 | 0.00627 | -0.086 | 7.491
-4 | 0.107 | 0.00561 | -0.087 | 19.079
-3.5 | 0.167 | 0.00614 | -0.088 | 27.25
-3 | 0.228 | 0.00681 | -0.089 | 33.498
-2.5 | 0.289 | 0.00548 | -0.09 | 52.79
-2 | 0.351 | 0.0062 | -0.091 | 56.538
-1.5 | 0.412 | 0.00637 | -0.092 | 64.681
-1 | 0.473 | 0.00645 | -0.093 | 73.286
-0.5 | 0.534 | 0.00653 | -0.094 | 81.769
0 | 0.599 | 0.00635 | -0.095 | 94.354
0.5 | 0.661 | 0.00673 | -0.096 | 98.173
1 | 0.723 | 0.00688 | -0.097 | 105.06
1.5 | 0.784 | 0.0065 | -0.098 | 120.664
2 | 0.846 | 0.0066 | -0.099 | 128.102
2.5 | 0.907 | 0.00578 | -0.1 | 156.845
3 | 0.969 | 0.00707 | -0.101 | 136.95
3.5 | 1.03 | 0.00758 | -0.102 | 135.882
4 | 1.091 | 0.00808 | -0.102 | 135.025
4.5 | 1.152 | 0.00852 | -0.103 | 135.265
5 | 1.213 | 0.00726 | -0.104 | 167.001
5.5 | 1.273 | 0.00761 | -0.105 | 167.234
6 | 1.332 | 0.00786 | -0.106 | 169.352
6.5 | 1.389 | 0.00818 | -0.106 | 169.857
7 | 1.445 | 0.00858 | -0.107 | 168.345
7.5 | 1.499 | 0.01104 | -0.108 | 135.802
8 | 1.552 | 0.01197 | -0.109 | 129.675
8.5 | 1.604 | 0.01566 | -0.11 | 102.42
9 | 1.636 | 0.01662 | -0.109 | 98.435
9.5 | 1.667 | 0.01766 | -0.109 | 94.407
10 | 1.707 | 0.01852 | -0.109 | 92.151
10.5 | 1.744 | 0.01964 | -0.11 | 88.785
11 | 1.777 | 0.02082 | -0.11 | 85.324
11.5 | 1.807 | 0.02238 | -0.11 | 80.705
12 | 1.833 | 0.02383 | -0.11 | 76.926
12.5 | 1.855 | 0.0254 | -0.111 | 73.009
13 | 1.874 | 0.02708 | -0.111 | 69.19
13.5 | 1.888 | 0.02902 | -0.111 | 65.073
14 | 1.899 | 0.03119 | -0.111 | 60.899
14.5 | 1.904 | 0.03407 | -0.111 | 55.897
15 | 1.906 | 0.03666 | -0.111 | 51.997
15.5 | 1.905 | 0.03919 | -0.111 | 48.603
16 | 1.896 | 0.04251 | -0.111 | 44.595
16.5 | 1.883 | 0.04619 | -0.11 | 40.767
17 | 1.867 | 0.05024 | -0.11 | 37.17
17.5 | 1.83 | 0.05477 | -0.11 | 33.423
18 | 1.77 | 0.05968 | -0.11 | 29.658
18.5 | 1.698 | 0.0654 | -0.109 | 25.964
19 | 1.621 | 0.07171 | -0.109 | 22.604
19.5 | 1.535 | 0.07838 | -0.108 | 19.587
20 | 1.443 | 0.08714 | -0.107 | 16.558

## 70. Re 4M Mach 0.25 (2)
BIGFOIL.COM POLAR EXPORT
goe398
GOE 398 |  |  |  | Cl Max: | 1.7434 | at alpha= | 16.5 | deg
XFOIL ncrit=9 |  |  |  | L/D Max: | 154 | at alpha= | 4.5 | deg
Re: | 4000000 |  |  | Cd Min: | 0.21003 | at alpha= | -20 | deg
Mach: | 0.25 |  |  | Cl=0 at alpha= | -4.552 | deg
|  |  |  | @ Cl=0.1, Cd= | 0.0066549
|  |  |  | @ Cl=0.4, Cd= | 0.0066054
|  |  |  | @ Cl=0.6, Cd= | 0.0065748
alpha (deg) | Cl | Cd | Cm | Cl/Cd
-20 | -0.4992 | 0.21003 | -0.0087 | -2.3768
-19.5 | -0.4823 | 0.20491 | -0.0115 | -2.3537
-18 | -0.5069 | 0.16656 | -0.0274 | -3.0433
-17.5 | -0.5933 | 0.13908 | -0.0416 | -4.2659
-17 | -0.6529 | 0.12054 | -0.0522 | -5.4165
-16.5 | -0.7511 | 0.09766 | -0.0667 | -7.691
-16 | -1.1739 | 0.03177 | -0.1254 | -36.95
-15.5 | -1.1728 | 0.02493 | -0.131 | -47.0437
-15 | -1.1471 | 0.02172 | -0.129 | -52.8131
-14.5 | -1.0999 | 0.01925 | -0.1283 | -57.1377
-14 | -1.0567 | 0.01687 | -0.1263 | -62.6378
-13.5 | -0.9869 | 0.01521 | -0.1279 | -64.8849
-13 | -0.903 | 0.01385 | -0.1319 | -65.1986
-12.5 | -0.8368 | 0.01265 | -0.1326 | -66.1502
-12 | -0.793 | 0.01203 | -0.1284 | -65.9185
-11.5 | -0.7468 | 0.0115 | -0.1245 | -64.9391
-11 | -0.6972 | 0.01102 | -0.1214 | -63.2668
-10.5 | -0.6491 | 0.01037 | -0.1181 | -62.594
-10 | -0.5972 | 0.00995 | -0.1155 | -60.0201
-9.5 | -0.5438 | 0.00958 | -0.1132 | -56.7641
-9 | -0.489 | 0.00928 | -0.1112 | -52.694
-8.5 | -0.4371 | 0.00876 | -0.1089 | -49.8973
-8 | -0.382 | 0.00848 | -0.1071 | -45.0472
-7.5 | -0.3274 | 0.00822 | -0.1053 | -39.8297
-7 | -0.272 | 0.00802 | -0.1037 | -33.9152
-6.5 | -0.2178 | 0.00765 | -0.102 | -28.4706
-6 | -0.162 | 0.00744 | -0.1007 | -21.7742
-5.5 | -0.1058 | 0.00727 | -0.0994 | -14.553
-4.5 | 0.0058 | 0.00688 | -0.097 | 0.84302
-4 | 0.0623 | 0.00675 | -0.096 | 9.2296
-3.5 | 0.1178 | 0.00661 | -0.0948 | 17.8215
-3 | 0.1734 | 0.0065 | -0.0937 | 26.6769
-2.5 | 0.2281 | 0.00639 | -0.0925 | 35.6964
-2 | 0.282 | 0.00634 | -0.0911 | 44.4795
-1.5 | 0.3312 | 0.00651 | -0.0889 | 50.8756
-1 | 0.3813 | 0.00662 | -0.0869 | 57.5982
-0.5 | 0.4326 | 0.00658 | -0.0852 | 65.7447
0 | 0.4865 | 0.00658 | -0.084 | 73.9362
0.5 | 0.5412 | 0.00661 | -0.0829 | 81.8759
1 | 0.594 | 0.0066 | -0.0816 | 90
1.5 | 0.644 | 0.00639 | -0.0797 | 100.7825
2 | 0.6929 | 0.00627 | -0.0776 | 110.5104
2.5 | 0.739 | 0.0061 | -0.0749 | 121.1475
3.5 | 0.9315 | 0.00611 | -0.0916 | 152.455
4 | 0.9935 | 0.00649 | -0.0924 | 153.0817
4.5 | 1.0703 | 0.00695 | -0.0965 | 154
5 | 1.1413 | 0.00747 | -0.0994 | 152.7845
5.5 | 1.2029 | 0.00791 | -0.1002 | 152.0733
6 | 1.2451 | 0.00829 | -0.0967 | 150.193
6.5 | 1.2866 | 0.00869 | -0.0931 | 148.0552
7 | 1.3274 | 0.00909 | -0.0894 | 146.0286
7.5 | 1.363 | 0.00945 | -0.0845 | 144.2328
8 | 1.391 | 0.00988 | -0.0782 | 140.7895
8.5 | 1.423 | 0.0104 | -0.0729 | 136.8269
9 | 1.4518 | 0.01114 | -0.0674 | 130.3232
9.5 | 1.4442 | 0.01334 | -0.0565 | 108.2609
10 | 1.4691 | 0.01462 | -0.0513 | 100.4856
10.5 | 1.4991 | 0.01581 | -0.0473 | 94.8197
11 | 1.5294 | 0.01711 | -0.0436 | 89.3863
11.5 | 1.5606 | 0.01847 | -0.0403 | 84.4938
12 | 1.5883 | 0.02014 | -0.037 | 78.863
12.5 | 1.6158 | 0.02197 | -0.034 | 73.5457
13 | 1.6427 | 0.02392 | -0.0312 | 68.6747
13.5 | 1.6628 | 0.02647 | -0.0283 | 62.8183
14 | 1.6843 | 0.02906 | -0.0258 | 57.9594
14.5 | 1.704 | 0.03196 | -0.0236 | 53.3166
15 | 1.7186 | 0.0354 | -0.0214 | 48.548
15.5 | 1.7269 | 0.03959 | -0.0196 | 43.6196
16 | 1.7382 | 0.04371 | -0.0182 | 39.7666
16.5 | 1.7434 | 0.04855 | -0.017 | 35.9094
17 | 1.7402 | 0.05444 | -0.0163 | 31.9655
17.5 | 1.7362 | 0.06066 | -0.0161 | 28.6218
18 | 1.7268 | 0.06768 | -0.0164 | 25.5142
18.5 | 1.7097 | 0.07588 | -0.0174 | 22.5316
19 | 1.6899 | 0.08458 | -0.0189 | 19.9799
19.5 | 1.6675 | 0.09384 | -0.021 | 17.7696
20 | 1.6365 | 0.10434 | -0.024 | 15.6843

## 71. Re 4M Mach 0.50 (1)
BIGFOIL.COM POLAR EXPORT
goe398
GOE 398 |  |  |  | Cl Max: | 1.655 | at alpha= | 9 | deg
JavaFoil+Calcfoil stall+Eppler ext transition |  |  |  | L/D Max: | 161.761 | at alpha= | 4.5 | deg
Re: | 4000000 |  |  | Cd Min: | 0.00629 | at alpha= | -5 | deg
Mach: | 0.5 |  |  | Cl=0 at alpha= | -4.8939 | deg
|  |  |  | @ Cl=0.1, Cd= | 0.0065025
|  |  |  | @ Cl=0.4, Cd= | 0.0069026
|  |  |  | @ Cl=0.6, Cd= | 0.006996
alpha (deg) | Cl | Cd | Cm | Cl/Cd
-20 | -0.786 | 0.15425 | -0.035 | -5.098
-19.5 | -0.761 | 0.14986 | -0.036 | -5.081
-19 | -0.737 | 0.14386 | -0.037 | -5.121
-18.5 | -0.712 | 0.13953 | -0.037 | -5.101
-18 | -0.688 | 0.14566 | -0.038 | -4.721
-17.5 | -0.663 | 0.13964 | -0.039 | -4.745
-17 | -0.637 | 0.13012 | -0.04 | -4.899
-16.5 | -0.612 | 0.12243 | -0.04 | -4.995
-16 | -0.585 | 0.12303 | -0.039 | -4.751
-15.5 | -0.559 | 0.11476 | -0.039 | -4.867
-15 | -0.533 | 0.10991 | -0.039 | -4.848
-14.5 | -0.507 | 0.10604 | -0.04 | -4.784
-14 | -0.481 | 0.10715 | -0.04 | -4.493
-13.5 | -0.456 | 0.10291 | -0.04 | -4.427
-13 | -0.43 | 0.10209 | -0.041 | -4.21
-12.5 | -0.404 | 0.09471 | -0.042 | -4.267
-12 | -0.377 | 0.09229 | -0.04 | -4.087
-11.5 | -0.351 | 0.08617 | -0.039 | -4.068
-11 | -0.325 | 0.08328 | -0.039 | -3.897
-10.5 | -0.298 | 0.08205 | -0.04 | -3.637
-10 | -0.274 | 0.06243 | -0.045 | -4.382
-9.5 | -0.252 | 0.0504 | -0.056 | -4.996
-9 | -0.314 | 0.05762 | -0.041 | -5.449
-8.5 | -0.326 | 0.04032 | -0.062 | -8.08
-8 | -0.345 | 0.01002 | -0.085 | -34.397
-7.5 | -0.307 | 0.00804 | -0.088 | -38.206
-7 | -0.257 | 0.00776 | -0.09 | -33.124
-6.5 | -0.201 | 0.00724 | -0.092 | -27.802
-6 | -0.141 | 0.00686 | -0.093 | -20.544
-5.5 | -0.078 | 0.00656 | -0.094 | -11.936
-5 | -0.014 | 0.00629 | -0.095 | -2.198
-4.5 | 0.052 | 0.00661 | -0.096 | 7.862
-4 | 0.119 | 0.00646 | -0.097 | 18.387
-3.5 | 0.186 | 0.00715 | -0.099 | 26.032
-3 | 0.254 | 0.00634 | -0.1 | 40.112
-2.5 | 0.323 | 0.00713 | -0.101 | 45.269
-2 | 0.391 | 0.00696 | -0.102 | 56.227
-1.5 | 0.46 | 0.00652 | -0.103 | 70.539
-1 | 0.528 | 0.00684 | -0.104 | 77.229
-0.5 | 0.596 | 0.00699 | -0.105 | 85.264
0 | 0.669 | 0.0071 | -0.106 | 94.232
0.5 | 0.738 | 0.00687 | -0.107 | 107.351
1 | 0.806 | 0.00735 | -0.108 | 109.673
1.5 | 0.875 | 0.00731 | -0.109 | 119.709
2 | 0.943 | 0.00771 | -0.111 | 122.345
2.5 | 1.011 | 0.00797 | -0.112 | 126.962
3 | 1.079 | 0.00836 | -0.113 | 129.025
3.5 | 1.147 | 0.00899 | -0.114 | 127.571
4 | 1.214 | 0.00956 | -0.115 | 126.955
4.5 | 1.281 | 0.00792 | -0.115 | 161.761
5 | 1.347 | 0.00847 | -0.116 | 159.07
5.5 | 1.413 | 0.00882 | -0.117 | 160.156
6 | 1.473 | 0.01194 | -0.118 | 123.358
6.5 | 1.531 | 0.01269 | -0.119 | 120.653
7 | 1.545 | 0.01794 | -0.117 | 86.101
7.5 | 1.586 | 0.01942 | -0.117 | 81.668
8 | 1.621 | 0.02098 | -0.118 | 77.264
8.5 | 1.644 | 0.02303 | -0.118 | 71.37
9 | 1.655 | 0.02535 | -0.118 | 65.281
9.5 | 1.646 | 0.02773 | -0.118 | 59.368
10 | 1.604 | 0.03064 | -0.118 | 52.367
10.5 | 1.491 | 0.03499 | -0.118 | 42.605
11 | 0.887 | 0.0791 | -0.06 | 11.207
11.5 | 1.042 | 0.05003 | -0.115 | 20.835
12 | 1.065 | 0.05692 | -0.114 | 18.714
12.5 | 1.091 | 0.06258 | -0.113 | 17.425
13 | 1.006 | 0.10449 | -0.071 | 9.625
13.5 | 1.106 | 0.08807 | -0.104 | 12.552
14 | 1.146 | 0.08924 | -0.107 | 12.839

## 72. Re 4M Mach 0.50 (2)
BIGFOIL.COM POLAR EXPORT
goe398
GOE 398 |  |  |  | Cl Max: | 1.6 | at alpha= | 12.5 | deg
XFOIL ncrit=9 |  |  |  | L/D Max: | 146.096 | at alpha= | 3.5 | deg
Re: | 4000000 |  |  | Cd Min: | 0.23532 | at alpha= | -20 | deg
Mach: | 0.5 |  |  | Cl=0 at alpha= | -4.4702 | deg
|  |  |  | @ Cl=0.1, Cd= | 0.0070972
|  |  |  | @ Cl=0.4, Cd= | 0.0070786
|  |  |  | @ Cl=0.6, Cd= | 0.0069895
alpha (deg) | Cl | Cd | Cm | Cl/Cd
-20 | -0.5009 | 0.23532 | -0.0073 | -2.1286
-19.5 | -0.4838 | 0.22695 | -0.011 | -2.1317
-19 | -0.4668 | 0.21897 | -0.0146 | -2.1318
-18.5 | -0.4497 | 0.21154 | -0.018 | -2.1258
-18 | -0.4304 | 0.20519 | -0.0209 | -2.0976
-17.5 | -0.4123 | 0.19858 | -0.0238 | -2.0762
-17 | -0.3971 | 0.19114 | -0.0265 | -2.0775
-16.5 | -0.3844 | 0.18323 | -0.0293 | -2.0979
-16 | -0.3756 | 0.17447 | -0.0322 | -2.1528
-15.5 | -0.3548 | 0.16725 | -0.0362 | -2.1214
-15 | -0.3259 | 0.15895 | -0.043 | -2.0503
-14.5 | -0.3087 | 0.14814 | -0.0503 | -2.0838
-14 | -0.2871 | 0.13887 | -0.0573 | -2.0674
-13.5 | -0.2625 | 0.13083 | -0.0634 | -2.0064
-13 | -0.2594 | 0.12015 | -0.0693 | -2.159
-12.5 | -0.2371 | 0.11242 | -0.0751 | -2.1091
-12 | -0.2096 | 0.09938 | -0.0906 | -2.1091
-11.5 | -0.1993 | 0.08769 | -0.1027 | -2.2728
-11 | -0.1946 | 0.07794 | -0.1117 | -2.4968
-10.5 | -0.2523 | 0.05886 | -0.1336 | -4.2864
-10 | -0.274 | 0.04714 | -0.1472 | -5.8125
-9.5 | -0.3001 | 0.03455 | -0.1633 | -8.686
-9 | -0.3497 | 0.02636 | -0.1607 | -13.2663
-8.5 | -0.3776 | 0.0206 | -0.1537 | -18.3301
-8 | -0.3862 | 0.01559 | -0.145 | -24.7723
-7.5 | -0.3686 | 0.01196 | -0.1364 | -30.8194
-7 | -0.318 | 0.01042 | -0.1304 | -30.5182
-6.5 | -0.259 | 0.00947 | -0.1256 | -27.3495
-6 | -0.1958 | 0.00881 | -0.1216 | -22.2247
-5.5 | -0.1337 | 0.00819 | -0.1179 | -16.3248
-5 | -0.0692 | 0.00783 | -0.1148 | -8.8378
-4.5 | -0.0038 | 0.00752 | -0.1122 | -0.50532
-4 | 0.0599 | 0.00721 | -0.1096 | 8.3079
-3.5 | 0.1239 | 0.00703 | -0.1073 | 17.6245
-3 | 0.1869 | 0.00689 | -0.1051 | 27.1263
-2.5 | 0.2474 | 0.00687 | -0.1025 | 36.0116
-2 | 0.3014 | 0.00701 | -0.0989 | 42.9957
-1.5 | 0.3579 | 0.00705 | -0.096 | 50.766
-1 | 0.4167 | 0.00709 | -0.0935 | 58.7729
-0.5 | 0.4751 | 0.00706 | -0.0911 | 67.2946
0 | 0.5338 | 0.00696 | -0.0887 | 76.6954
0.5 | 0.5931 | 0.00698 | -0.0865 | 84.9713
1 | 0.6514 | 0.00706 | -0.0841 | 92.2663
1.5 | 0.7088 | 0.00704 | -0.0815 | 100.6818
2 | 0.7547 | 0.00688 | -0.0766 | 109.6948
2.5 | 0.7985 | 0.00679 | -0.0713 | 117.5994
3 | 0.8389 | 0.00665 | -0.0653 | 126.1504
3.5 | 1.0329 | 0.00707 | -0.0916 | 146.0962
4 | 1.1132 | 0.00765 | -0.0936 | 145.5163
4.5 | 1.1967 | 0.00828 | -0.0962 | 144.529
5 | 1.2283 | 0.00875 | -0.0881 | 140.3771
5.5 | 1.2656 | 0.00927 | -0.0812 | 136.5264
6 | 1.3059 | 0.00987 | -0.0749 | 132.31
6.5 | 1.3489 | 0.01054 | -0.0692 | 127.9791
7 | 1.3946 | 0.01124 | -0.064 | 124.0747
7.5 | 1.4358 | 0.01219 | -0.0584 | 117.7851
8 | 1.4766 | 0.0133 | -0.0529 | 111.0226
8.5 | 1.5092 | 0.01494 | -0.0469 | 101.0174
9 | 1.4756 | 0.02006 | -0.0364 | 73.5593
9.5 | 1.4994 | 0.02292 | -0.0316 | 65.4188
10 | 1.526 | 0.02584 | -0.0274 | 59.0557
10.5 | 1.5485 | 0.02925 | -0.0235 | 52.9402
11 | 1.5715 | 0.03283 | -0.02 | 47.8678
11.5 | 1.5882 | 0.03708 | -0.0168 | 42.8317
12 | 1.5951 | 0.04227 | -0.0139 | 37.736
12.5 | 1.6 | 0.04785 | -0.0117 | 33.4378
13 | 1.5992 | 0.0542 | -0.01 | 29.5055
13.5 | 1.5891 | 0.06158 | -0.0092 | 25.8055
14 | 1.569 | 0.0702 | -0.0095 | 22.3504
14.5 | 1.5391 | 0.07999 | -0.0107 | 19.2412
15 | 1.5158 | 0.08938 | -0.0123 | 16.9591
15.5 | 1.4889 | 0.09948 | -0.0147 | 14.9668
16 | 1.4615 | 0.10995 | -0.0179 | 13.2924
16.5 | 1.439 | 0.12022 | -0.0215 | 11.9697
17 | 1.4145 | 0.13105 | -0.026 | 10.7936
17.5 | 1.4007 | 0.14099 | -0.0304 | 9.9347

## 73. Re 5M Mach 0.00 (1)
BIGFOIL.COM POLAR EXPORT
goe398
GOE 398 |  |  |  | Cl Max: | 2.033 | at alpha= | 17 | deg
JavaFoil+Calcfoil stall+Eppler ext transition |  |  |  | L/D Max: | 176.758 | at alpha= | 7 | deg
Re: | 5000000 |  |  | Cd Min: | 0.00563 | at alpha= | 2 | deg
Mach: | 0 |  |  | Cl=0 at alpha= | -4.8966 | deg
|  |  |  | @ Cl=0.1, Cd= | 0.0064748
|  |  |  | @ Cl=0.4, Cd= | 0.0061414
|  |  |  | @ Cl=0.6, Cd= | 0.0063493
alpha (deg) | Cl | Cd | Cm | Cl/Cd
-20 | -0.721 | 0.1526 | -0.03 | -4.722
-19.5 | -0.729 | 0.14584 | -0.03 | -4.997
-19 | -0.737 | 0.13623 | -0.032 | -5.41
-18.5 | -0.743 | 0.12932 | -0.033 | -5.747
-18 | -0.747 | 0.12253 | -0.034 | -6.096
-17.5 | -0.751 | 0.11335 | -0.036 | -6.624
-17 | -0.754 | 0.10383 | -0.038 | -7.257
-16.5 | -0.756 | 0.09185 | -0.04 | -8.232
-16 | -0.755 | 0.08325 | -0.042 | -9.064
-15.5 | -0.748 | 0.07712 | -0.044 | -9.703
-15 | -0.736 | 0.07408 | -0.044 | -9.937
-14.5 | -0.724 | 0.06839 | -0.046 | -10.586
-14 | -0.713 | 0.05996 | -0.048 | -11.897
-13.5 | -0.705 | 0.04829 | -0.052 | -14.608
-13 | -0.706 | 0.03139 | -0.057 | -22.494
-12.5 | -0.694 | 0.02293 | -0.061 | -30.254
-12 | -0.687 | 0.01419 | -0.065 | -48.392
-11.5 | -0.657 | 0.01167 | -0.067 | -56.299
-11 | -0.623 | 0.00981 | -0.069 | -63.508
-10.5 | -0.584 | 0.00862 | -0.071 | -67.7
-10 | -0.54 | 0.00794 | -0.072 | -68.056
-9.5 | -0.494 | 0.00785 | -0.073 | -62.934
-9 | -0.446 | 0.00634 | -0.074 | -70.426
-8.5 | -0.396 | 0.00654 | -0.075 | -60.446
-8 | -0.344 | 0.00675 | -0.076 | -50.927
-7.5 | -0.291 | 0.00686 | -0.077 | -42.359
-7 | -0.237 | 0.0063 | -0.078 | -37.572
-6.5 | -0.182 | 0.00612 | -0.079 | -29.696
-6 | -0.126 | 0.00593 | -0.081 | -21.211
-5.5 | -0.069 | 0.00616 | -0.082 | -11.255
-5 | -0.012 | 0.00609 | -0.083 | -1.998
-4.5 | 0.046 | 0.006 | -0.084 | 7.593
-4 | 0.104 | 0.00651 | -0.085 | 15.939
-3.5 | 0.162 | 0.00598 | -0.085 | 27.119
-3 | 0.221 | 0.00591 | -0.086 | 37.438
-2.5 | 0.28 | 0.00632 | -0.087 | 44.351
-2 | 0.34 | 0.00599 | -0.088 | 56.697
-1.5 | 0.399 | 0.00614 | -0.089 | 64.997
-1 | 0.458 | 0.00622 | -0.09 | 73.704
-0.5 | 0.517 | 0.00628 | -0.091 | 82.385
0 | 0.581 | 0.00633 | -0.092 | 91.709
0.5 | 0.64 | 0.00639 | -0.093 | 100.211
1 | 0.7 | 0.00624 | -0.094 | 112.224
1.5 | 0.76 | 0.00616 | -0.095 | 123.208
2 | 0.819 | 0.00563 | -0.096 | 145.393
2.5 | 0.879 | 0.00686 | -0.097 | 128.058
3 | 0.938 | 0.00701 | -0.098 | 133.87
3.5 | 0.998 | 0.00719 | -0.098 | 138.702
4 | 1.057 | 0.00762 | -0.099 | 138.759
4.5 | 1.116 | 0.00658 | -0.1 | 169.652
5 | 1.176 | 0.00688 | -0.101 | 170.988
5.5 | 1.235 | 0.00712 | -0.102 | 173.458
6 | 1.292 | 0.00736 | -0.103 | 175.462
6.5 | 1.348 | 0.00928 | -0.103 | 145.262
7 | 1.403 | 0.00794 | -0.104 | 176.758
7.5 | 1.458 | 0.01007 | -0.105 | 144.714
8 | 1.511 | 0.01252 | -0.105 | 120.685
8.5 | 1.563 | 0.01392 | -0.106 | 112.249
9 | 1.613 | 0.01462 | -0.107 | 110.375
9.5 | 1.662 | 0.01523 | -0.108 | 109.179
10 | 1.71 | 0.01358 | -0.108 | 125.906
10.5 | 1.756 | 0.01414 | -0.109 | 124.139
11 | 1.782 | 0.01755 | -0.109 | 101.534
11.5 | 1.802 | 0.01879 | -0.108 | 95.9
12 | 1.836 | 0.01985 | -0.108 | 92.512
12.5 | 1.868 | 0.02105 | -0.108 | 88.75
13 | 1.897 | 0.02221 | -0.109 | 85.415
13.5 | 1.924 | 0.02354 | -0.109 | 81.722
14 | 1.946 | 0.0252 | -0.109 | 77.227
14.5 | 1.967 | 0.0268 | -0.109 | 73.379
15 | 1.986 | 0.0284 | -0.109 | 69.931
15.5 | 2.002 | 0.03032 | -0.11 | 66.021
16 | 2.015 | 0.03251 | -0.11 | 61.974
16.5 | 2.025 | 0.03462 | -0.11 | 58.498
17 | 2.033 | 0.0372 | -0.11 | 54.637
17.5 | 2.029 | 0.03985 | -0.109 | 50.93
18 | 2.008 | 0.04315 | -0.109 | 46.526
18.5 | 1.984 | 0.04607 | -0.109 | 43.054
19 | 1.956 | 0.04931 | -0.109 | 39.66
19.5 | 1.923 | 0.05341 | -0.109 | 35.995
20 | 1.887 | 0.05736 | -0.109 | 32.902

## 74. Re 5M Mach 0.00 (2)
BIGFOIL.COM POLAR EXPORT
goe398
GOE 398 |  |  |  | Cl Max: | 1.8245 | at alpha= | 19 | deg
XFOIL ncrit=9 |  |  |  | L/D Max: | 159.731 | at alpha= | 4 | deg
Re: | 5000000 |  |  | Cd Min: | 0.0675 | at alpha= | 20 | deg
Mach: | 0 |  |  | Cl=0 at alpha= | -4.567 | deg
|  |  |  | @ Cl=0.1, Cd= | 0.0063101
|  |  |  | @ Cl=0.4, Cd= | 0.0063418
|  |  |  | @ Cl=0.6, Cd= | 0.0062515
alpha (deg) | Cl | Cd | Cm | Cl/Cd
-20 | -1.4218 | 0.03321 | -0.1178 | -42.8124
-19.5 | -1.4505 | 0.02645 | -0.1198 | -54.8393
-19 | -1.4672 | 0.02355 | -0.114 | -62.3015
-18.5 | -1.4646 | 0.02179 | -0.1078 | -67.2143
-18 | -1.4199 | 0.02012 | -0.1082 | -70.5716
-17.5 | -1.368 | 0.01866 | -0.1093 | -73.3119
-17 | -1.3142 | 0.01751 | -0.1102 | -75.0543
-16.5 | -1.2694 | 0.0165 | -0.1089 | -76.9333
-16 | -1.2209 | 0.01537 | -0.1085 | -79.434
-15.5 | -1.168 | 0.01427 | -0.1087 | -81.85
-14.5 | -1.0588 | 0.0127 | -0.109 | -83.3701
-14 | -0.9852 | 0.01199 | -0.1129 | -82.1685
-13.5 | -0.9133 | 0.01115 | -0.1166 | -81.9103
-13 | -0.8561 | 0.01063 | -0.117 | -80.5362
-12.5 | -0.8124 | 0.0103 | -0.1143 | -78.8738
-12 | -0.7671 | 0.01003 | -0.1119 | -76.4806
-11.5 | -0.7204 | 0.00963 | -0.1097 | -74.8079
-11 | -0.6726 | 0.00925 | -0.1079 | -72.7135
-10.5 | -0.6231 | 0.00894 | -0.1062 | -69.698
-10 | -0.5725 | 0.00868 | -0.1048 | -65.9562
-9.5 | -0.521 | 0.00845 | -0.1035 | -61.6568
-9 | -0.4703 | 0.00813 | -0.1021 | -57.8475
-8.5 | -0.4187 | 0.00786 | -0.1008 | -53.2697
-8 | -0.3662 | 0.00767 | -0.0997 | -47.7445
-7.5 | -0.3137 | 0.0075 | -0.0986 | -41.8267
-7 | -0.2607 | 0.00732 | -0.0976 | -35.6148
-6.5 | -0.2081 | 0.00709 | -0.0965 | -29.3512
-6 | -0.1547 | 0.00694 | -0.0955 | -22.2911
-5.5 | -0.1005 | 0.0068 | -0.0948 | -14.7794
-5 | -0.0465 | 0.00664 | -0.0939 | -7.003
-4.5 | 0.0072 | 0.0065 | -0.0931 | 1.1077
-4 | 0.0614 | 0.00641 | -0.0923 | 9.5788
-3.5 | 0.1155 | 0.00627 | -0.0915 | 18.4211
-3 | 0.1692 | 0.00618 | -0.0907 | 27.3786
-2.5 | 0.2214 | 0.00611 | -0.0896 | 36.2357
-2 | 0.2718 | 0.00616 | -0.0881 | 44.1234
-1.5 | 0.3197 | 0.00635 | -0.0862 | 50.3465
-1 | 0.3704 | 0.0064 | -0.0849 | 57.875
-0.5 | 0.4213 | 0.0063 | -0.0836 | 66.873
0 | 0.4738 | 0.00632 | -0.0826 | 74.9684
0.5 | 0.527 | 0.00631 | -0.0818 | 83.5182
1 | 0.5795 | 0.00631 | -0.0809 | 91.8384
2 | 0.6777 | 0.00603 | -0.0778 | 112.3881
2.5 | 0.7239 | 0.0059 | -0.0757 | 122.6949
3 | 0.7658 | 0.00566 | -0.0726 | 135.3004
4 | 0.9504 | 0.00595 | -0.0893 | 159.7311
4.5 | 1.0024 | 0.0064 | -0.0886 | 156.625
5 | 1.075 | 0.00689 | -0.0927 | 156.0232
5.5 | 1.1392 | 0.00725 | -0.0948 | 157.131
6 | 1.2114 | 0.00763 | -0.0988 | 158.768
6.5 | 1.2633 | 0.008 | -0.0983 | 157.9125
7 | 1.3041 | 0.00837 | -0.0954 | 155.8065
7.5 | 1.3456 | 0.00873 | -0.0926 | 154.1352
8 | 1.386 | 0.00911 | -0.0897 | 152.1405
8.5 | 1.4219 | 0.00957 | -0.086 | 148.5789
9 | 1.4408 | 0.0102 | -0.0788 | 141.2549
9.5 | 1.4364 | 0.01178 | -0.0677 | 121.9355
10 | 1.4616 | 0.01262 | -0.0626 | 115.8162
10.5 | 1.4918 | 0.01337 | -0.0586 | 111.5782
11 | 1.523 | 0.01417 | -0.0551 | 107.4806
11.5 | 1.5551 | 0.01502 | -0.0519 | 103.5353
12 | 1.5851 | 0.01603 | -0.0488 | 98.8833
12.5 | 1.6159 | 0.01709 | -0.046 | 94.5524
13 | 1.6452 | 0.01829 | -0.0432 | 89.9508
13.5 | 1.67 | 0.01983 | -0.0403 | 84.2158
14 | 1.6975 | 0.02131 | -0.0379 | 79.6574
14.5 | 1.7223 | 0.02303 | -0.0356 | 74.7851
15 | 1.743 | 0.02513 | -0.0331 | 69.3593
15.5 | 1.7618 | 0.02748 | -0.0309 | 64.1121
16 | 1.7821 | 0.02984 | -0.029 | 59.7218
16.5 | 1.7957 | 0.03287 | -0.0271 | 54.6304
17 | 1.8063 | 0.0363 | -0.0254 | 49.7603
17.5 | 1.8177 | 0.03986 | -0.0241 | 45.6021
18 | 1.824 | 0.04401 | -0.023 | 41.4451
18.5 | 1.8231 | 0.04912 | -0.0222 | 37.1152
19 | 1.8245 | 0.05411 | -0.0217 | 33.7184
19.5 | 1.8161 | 0.06043 | -0.0217 | 30.053
20 | 1.8031 | 0.0675 | -0.0221 | 26.7126

## 75. Re 5M Mach 0.10 (1)
BIGFOIL.COM POLAR EXPORT
goe398
GOE 398 |  |  |  | Cl Max: | 2.015 | at alpha= | 17 | deg
JavaFoil+Calcfoil stall+Eppler ext transition |  |  |  | L/D Max: | 177.002 | at alpha= | 7 | deg
Re: | 5000000 |  |  | Cd Min: | 0.00564 | at alpha= | 2 | deg
Mach: | 0.1 |  |  | Cl=0 at alpha= | -4.8966 | deg
|  |  |  | @ Cl=0.1, Cd= | 0.0064648
|  |  |  | @ Cl=0.4, Cd= | 0.006235
|  |  |  | @ Cl=0.6, Cd= | 0.006437
alpha (deg) | Cl | Cd | Cm | Cl/Cd
-20 | -0.685 | 0.15568 | -0.03 | -4.403
-19.5 | -0.697 | 0.14727 | -0.03 | -4.735
-19 | -0.708 | 0.13944 | -0.032 | -5.08
-18.5 | -0.717 | 0.1321 | -0.032 | -5.424
-18 | -0.724 | 0.12425 | -0.033 | -5.825
-17.5 | -0.728 | 0.11766 | -0.034 | -6.19
-17 | -0.733 | 0.10869 | -0.036 | -6.742
-16.5 | -0.737 | 0.0969 | -0.039 | -7.611
-16 | -0.739 | 0.08611 | -0.042 | -8.585
-15.5 | -0.736 | 0.07954 | -0.043 | -9.249
-15 | -0.726 | 0.07655 | -0.044 | -9.479
-14.5 | -0.716 | 0.07032 | -0.046 | -10.179
-14 | -0.703 | 0.06432 | -0.047 | -10.931
-13.5 | -0.696 | 0.05238 | -0.051 | -13.294
-13 | -0.695 | 0.03603 | -0.056 | -19.3
-12.5 | -0.684 | 0.02673 | -0.06 | -25.591
-12 | -0.679 | 0.0163 | -0.064 | -41.63
-11.5 | -0.652 | 0.01304 | -0.067 | -49.964
-11 | -0.623 | 0.01008 | -0.069 | -61.731
-10.5 | -0.584 | 0.00878 | -0.071 | -66.483
-10 | -0.541 | 0.00808 | -0.072 | -66.918
-9.5 | -0.495 | 0.00762 | -0.073 | -65.008
-9 | -0.447 | 0.00636 | -0.075 | -70.394
-8.5 | -0.397 | 0.00657 | -0.076 | -60.391
-8 | -0.345 | 0.00679 | -0.077 | -50.818
-7.5 | -0.292 | 0.00681 | -0.078 | -42.853
-7 | -0.238 | 0.00638 | -0.079 | -37.224
-6.5 | -0.182 | 0.0062 | -0.08 | -29.419
-6 | -0.126 | 0.00602 | -0.081 | -20.994
-5.5 | -0.07 | 0.00625 | -0.082 | -11.147
-5 | -0.012 | 0.00607 | -0.083 | -2.011
-4.5 | 0.046 | 0.00599 | -0.084 | 7.644
-4 | 0.104 | 0.0065 | -0.085 | 16.023
-3.5 | 0.163 | 0.00597 | -0.086 | 27.291
-3 | 0.222 | 0.00655 | -0.087 | 33.935
-2.5 | 0.282 | 0.00635 | -0.088 | 44.345
-2 | 0.341 | 0.00594 | -0.089 | 57.446
-1.5 | 0.401 | 0.00624 | -0.09 | 64.224
-1 | 0.46 | 0.00622 | -0.091 | 73.963
-0.5 | 0.52 | 0.00637 | -0.092 | 81.65
0 | 0.583 | 0.00642 | -0.093 | 90.885
0.5 | 0.643 | 0.00648 | -0.094 | 99.278
1 | 0.703 | 0.00626 | -0.095 | 112.276
1.5 | 0.763 | 0.0062 | -0.095 | 123.202
2 | 0.823 | 0.00564 | -0.096 | 145.986
2.5 | 0.883 | 0.00691 | -0.097 | 127.858
3 | 0.943 | 0.00709 | -0.098 | 132.959
3.5 | 1.003 | 0.0072 | -0.099 | 139.247
4 | 1.062 | 0.00763 | -0.1 | 139.171
4.5 | 1.122 | 0.00666 | -0.101 | 168.383
5 | 1.181 | 0.00689 | -0.101 | 171.335
5.5 | 1.241 | 0.00719 | -0.102 | 172.641
6 | 1.298 | 0.00743 | -0.103 | 174.739
6.5 | 1.354 | 0.00936 | -0.104 | 144.732
7 | 1.41 | 0.00796 | -0.104 | 177.002
7.5 | 1.464 | 0.01015 | -0.105 | 144.172
8 | 1.517 | 0.01262 | -0.106 | 120.258
8.5 | 1.569 | 0.01414 | -0.107 | 110.944
9 | 1.62 | 0.01476 | -0.107 | 109.733
9.5 | 1.669 | 0.01549 | -0.108 | 107.741
10 | 1.716 | 0.01373 | -0.109 | 125.013
10.5 | 1.761 | 0.0143 | -0.11 | 123.19
11 | 1.77 | 0.01808 | -0.108 | 97.894
11.5 | 1.805 | 0.01913 | -0.108 | 94.321
12 | 1.838 | 0.02024 | -0.109 | 90.813
12.5 | 1.868 | 0.02144 | -0.109 | 87.12
13 | 1.896 | 0.02272 | -0.109 | 83.458
13.5 | 1.921 | 0.02406 | -0.109 | 79.842
14 | 1.942 | 0.02582 | -0.109 | 75.206
14.5 | 1.961 | 0.02765 | -0.11 | 70.928
15 | 1.979 | 0.02915 | -0.11 | 67.884
15.5 | 1.992 | 0.03148 | -0.11 | 63.285
16 | 2.003 | 0.03349 | -0.11 | 59.82
16.5 | 2.011 | 0.03577 | -0.11 | 56.223
17 | 2.015 | 0.03848 | -0.11 | 52.377
17.5 | 2.009 | 0.04125 | -0.11 | 48.696
18 | 1.984 | 0.04472 | -0.11 | 44.359
18.5 | 1.954 | 0.04787 | -0.11 | 40.825
19 | 1.92 | 0.05188 | -0.109 | 37.012
19.5 | 1.882 | 0.05575 | -0.109 | 33.756
20 | 1.84 | 0.0606 | -0.109 | 30.364

## 76. Re 5M Mach 0.10 (2)
BIGFOIL.COM POLAR EXPORT
goe398
GOE 398 |  |  |  | Cl Max: | 1.8167 | at alpha= | 18 | deg
XFOIL ncrit=9 |  |  |  | L/D Max: | 160.084 | at alpha= | 4 | deg
Re: | 5000000 |  |  | Cd Min: | 0.07198 | at alpha= | 20 | deg
Mach: | 0.1 |  |  | Cl=0 at alpha= | -4.5647 | deg
|  |  |  | @ Cl=0.1, Cd= | 0.0063307
|  |  |  | @ Cl=0.4, Cd= | 0.0063611
|  |  |  | @ Cl=0.6, Cd= | 0.0062832
alpha (deg) | Cl | Cd | Cm | Cl/Cd
-19.5 | -1.3651 | 0.03811 | -0.1151 | -35.82
-19 | -1.4129 | 0.02766 | -0.1219 | -51.081
-18.5 | -1.4374 | 0.02417 | -0.1163 | -59.4704
-18 | -1.4226 | 0.02201 | -0.1127 | -64.6343
-17.5 | -1.3766 | 0.02009 | -0.1132 | -68.5217
-17 | -1.3253 | 0.01853 | -0.1139 | -71.5219
-16.5 | -1.2786 | 0.01729 | -0.113 | -73.9503
-16 | -1.2302 | 0.01625 | -0.112 | -75.7046
-15.5 | -1.1778 | 0.01503 | -0.1119 | -78.3633
-14.5 | -1.0697 | 0.0131 | -0.1116 | -81.6565
-14 | -0.9962 | 0.01229 | -0.1152 | -81.0578
-13 | -0.8628 | 0.01086 | -0.1194 | -79.4475
-12.5 | -0.8192 | 0.01048 | -0.1165 | -78.1679
-12 | -0.7739 | 0.01017 | -0.1138 | -76.0964
-11.5 | -0.7255 | 0.00985 | -0.1117 | -73.6548
-11 | -0.6781 | 0.00938 | -0.1096 | -72.2921
-10.5 | -0.6284 | 0.00905 | -0.1077 | -69.4365
-10 | -0.5775 | 0.00877 | -0.1062 | -65.8495
-9.5 | -0.5255 | 0.00851 | -0.1048 | -61.7509
-9 | -0.474 | 0.00822 | -0.1033 | -57.6642
-8.5 | -0.4221 | 0.00792 | -0.1019 | -53.2955
-8 | -0.3693 | 0.00772 | -0.1007 | -47.8368
-7.5 | -0.3165 | 0.00754 | -0.0995 | -41.9761
-7 | -0.2627 | 0.00738 | -0.0985 | -35.5962
-6.5 | -0.2099 | 0.00712 | -0.0973 | -29.4803
-6 | -0.1561 | 0.00696 | -0.0963 | -22.4282
-5.5 | -0.1016 | 0.00682 | -0.0954 | -14.8974
-5 | -0.0471 | 0.00666 | -0.0946 | -7.0721
-4.5 | 0.007 | 0.00651 | -0.0937 | 1.0753
-4 | 0.0614 | 0.00643 | -0.0928 | 9.549
-3.5 | 0.1158 | 0.00629 | -0.092 | 18.4102
-3 | 0.1698 | 0.0062 | -0.0912 | 27.3871
-2.5 | 0.2224 | 0.00613 | -0.09 | 36.2806
-2 | 0.273 | 0.00617 | -0.0885 | 44.2464
-1.5 | 0.321 | 0.00638 | -0.0865 | 50.3135
-1 | 0.3722 | 0.00641 | -0.0852 | 58.0655
-0.5 | 0.4234 | 0.00632 | -0.0839 | 66.9937
0 | 0.4762 | 0.00633 | -0.0829 | 75.2291
0.5 | 0.5295 | 0.00632 | -0.0821 | 83.7816
1 | 0.5824 | 0.00633 | -0.0811 | 92.0063
1.5 | 0.6313 | 0.0062 | -0.0795 | 101.8226
2 | 0.6811 | 0.00606 | -0.078 | 112.3927
2.5 | 0.7275 | 0.00592 | -0.0759 | 122.8885
3 | 0.7696 | 0.0057 | -0.0727 | 135.0175
4 | 0.9557 | 0.00597 | -0.0895 | 160.0838
4.5 | 1.0082 | 0.00644 | -0.0888 | 156.5528
5 | 1.0813 | 0.00693 | -0.0929 | 156.0317
5.5 | 1.1461 | 0.0073 | -0.095 | 157
6 | 1.2187 | 0.00769 | -0.0989 | 158.4785
6.5 | 1.269 | 0.00806 | -0.0979 | 157.4442
7 | 1.31 | 0.00843 | -0.0949 | 155.3974
7.5 | 1.3511 | 0.00881 | -0.092 | 153.3598
8 | 1.3912 | 0.00919 | -0.0889 | 151.3819
8.5 | 1.4254 | 0.00967 | -0.0846 | 147.4043
9 | 1.4426 | 0.0103 | -0.077 | 140.0583
9.5 | 1.4378 | 0.01199 | -0.0659 | 119.9166
10 | 1.465 | 0.0128 | -0.0611 | 114.4531
10.5 | 1.4958 | 0.01358 | -0.0572 | 110.1473
11 | 1.5266 | 0.01445 | -0.0535 | 105.6471
11.5 | 1.5588 | 0.01535 | -0.0504 | 101.5505
12 | 1.5883 | 0.01645 | -0.0471 | 96.5532
12.5 | 1.6193 | 0.01756 | -0.0443 | 92.2153
13 | 1.6482 | 0.01886 | -0.0415 | 87.3913
13.5 | 1.6732 | 0.02048 | -0.0386 | 81.6992
14 | 1.7004 | 0.02207 | -0.0362 | 77.0458
14.5 | 1.7238 | 0.02397 | -0.0337 | 71.9149
15 | 1.7442 | 0.02622 | -0.0313 | 66.5217
15.5 | 1.7629 | 0.02869 | -0.0291 | 61.4465
16 | 1.7817 | 0.03131 | -0.0272 | 56.9051
16.5 | 1.7935 | 0.03461 | -0.0253 | 51.8203
17 | 1.8041 | 0.03822 | -0.0238 | 47.203
17.5 | 1.8134 | 0.0421 | -0.0226 | 43.0736
18 | 1.8167 | 0.04673 | -0.0215 | 38.8765
18.5 | 1.8154 | 0.05206 | -0.0209 | 34.8713
19 | 1.8127 | 0.05768 | -0.0206 | 31.4268
19.5 | 1.8 | 0.06467 | -0.0208 | 27.8336
20 | 1.7869 | 0.07198 | -0.0215 | 24.825

## 77. Re 5M Mach 0.25 (1)
BIGFOIL.COM POLAR EXPORT
goe398
GOE 398 |  |  |  | Cl Max: | 1.911 | at alpha= | 15 | deg
JavaFoil+Calcfoil stall+Eppler ext transition |  |  |  | L/D Max: | 173.461 | at alpha= | 6 | deg
Re: | 5000000 |  |  | Cd Min: | 0.00582 | at alpha= | 2 | deg
Mach: | 0.25 |  |  | Cl=0 at alpha= | -4.8917 | deg
|  |  |  | @ Cl=0.1, Cd= | 0.006537
|  |  |  | @ Cl=0.4, Cd= | 0.0061566
|  |  |  | @ Cl=0.6, Cd= | 0.0064419
alpha (deg) | Cl | Cd | Cm | Cl/Cd
-19 | -0.447 | 0.16556 | -0.028 | -2.702
-18.5 | -0.485 | 0.1567 | -0.029 | -3.092
-18 | -0.519 | 0.14434 | -0.031 | -3.595
-17.5 | -0.549 | 0.13365 | -0.032 | -4.11
-17 | -0.576 | 0.12433 | -0.033 | -4.631
-16.5 | -0.598 | 0.11759 | -0.034 | -5.085
-16 | -0.617 | 0.10946 | -0.036 | -5.635
-15.5 | -0.631 | 0.09972 | -0.037 | -6.327
-15 | -0.641 | 0.093 | -0.039 | -6.888
-14.5 | -0.646 | 0.085 | -0.041 | -7.598
-14 | -0.648 | 0.07716 | -0.044 | -8.392
-13.5 | -0.645 | 0.06965 | -0.046 | -9.255
-13 | -0.637 | 0.06218 | -0.049 | -10.238
-12.5 | -0.626 | 0.05448 | -0.052 | -11.484
-12 | -0.62 | 0.04067 | -0.057 | -15.244
-11.5 | -0.607 | 0.02845 | -0.062 | -21.351
-11 | -0.588 | 0.02012 | -0.066 | -29.22
-10.5 | -0.578 | 0.0104 | -0.072 | -55.629
-10 | -0.54 | 0.00922 | -0.073 | -58.568
-9.5 | -0.498 | 0.00814 | -0.075 | -61.258
-9 | -0.453 | 0.00742 | -0.077 | -61.052
-8.5 | -0.403 | 0.00628 | -0.078 | -64.21
-8 | -0.351 | 0.00729 | -0.079 | -48.176
-7.5 | -0.298 | 0.00671 | -0.08 | -44.392
-7 | -0.243 | 0.00645 | -0.081 | -37.651
-6.5 | -0.187 | 0.00627 | -0.082 | -29.741
-6 | -0.129 | 0.00645 | -0.083 | -20.079
-5.5 | -0.071 | 0.00632 | -0.084 | -11.291
-5 | -0.013 | 0.00616 | -0.085 | -2.035
-4.5 | 0.047 | 0.00606 | -0.086 | 7.742
-4 | 0.107 | 0.0066 | -0.087 | 16.216
-3.5 | 0.167 | 0.00602 | -0.088 | 27.795
-3 | 0.228 | 0.00609 | -0.089 | 37.46
-2.5 | 0.289 | 0.00596 | -0.09 | 48.57
-2 | 0.351 | 0.00602 | -0.091 | 58.293
-1.5 | 0.412 | 0.00619 | -0.092 | 66.534
-1 | 0.473 | 0.00633 | -0.093 | 74.721
-0.5 | 0.534 | 0.00641 | -0.094 | 83.334
0 | 0.599 | 0.00644 | -0.095 | 93.026
0.5 | 0.661 | 0.00656 | -0.096 | 100.817
1 | 0.723 | 0.0064 | -0.097 | 112.84
1.5 | 0.784 | 0.00639 | -0.098 | 122.679
2 | 0.846 | 0.00582 | -0.099 | 145.246
2.5 | 0.907 | 0.00694 | -0.1 | 130.813
3 | 0.969 | 0.00735 | -0.101 | 131.729
3.5 | 1.03 | 0.00745 | -0.102 | 138.144
4 | 1.091 | 0.00792 | -0.102 | 137.765
4.5 | 1.152 | 0.00679 | -0.103 | 169.691
5 | 1.213 | 0.0071 | -0.104 | 170.683
5.5 | 1.273 | 0.00738 | -0.105 | 172.533
6 | 1.332 | 0.00768 | -0.106 | 173.461
6.5 | 1.389 | 0.00803 | -0.107 | 172.877
7 | 1.445 | 0.01022 | -0.107 | 141.344
7.5 | 1.499 | 0.01269 | -0.108 | 118.139
8 | 1.552 | 0.01152 | -0.109 | 134.793
8.5 | 1.604 | 0.01506 | -0.11 | 106.483
9 | 1.653 | 0.01584 | -0.11 | 104.349
9.5 | 1.682 | 0.01682 | -0.11 | 100.009
10 | 1.712 | 0.01773 | -0.11 | 96.529
10.5 | 1.748 | 0.01878 | -0.11 | 93.042
11 | 1.782 | 0.01996 | -0.11 | 89.265
11.5 | 1.81 | 0.02126 | -0.11 | 85.141
12 | 1.838 | 0.02268 | -0.111 | 81.048
12.5 | 1.86 | 0.02426 | -0.111 | 76.654
13 | 1.878 | 0.0258 | -0.111 | 72.795
13.5 | 1.893 | 0.02758 | -0.111 | 68.643
14 | 1.904 | 0.03012 | -0.111 | 63.202
14.5 | 1.91 | 0.03226 | -0.111 | 59.2
15 | 1.911 | 0.03496 | -0.111 | 54.672
15.5 | 1.91 | 0.03699 | -0.111 | 51.633
16 | 1.9 | 0.04107 | -0.111 | 46.262
16.5 | 1.89 | 0.04366 | -0.111 | 43.28
17 | 1.873 | 0.04775 | -0.111 | 39.217
17.5 | 1.838 | 0.05178 | -0.111 | 35.494
18 | 1.775 | 0.05646 | -0.11 | 31.438
18.5 | 1.704 | 0.06173 | -0.11 | 27.605
19 | 1.626 | 0.06825 | -0.109 | 23.822
19.5 | 1.542 | 0.07379 | -0.109 | 20.893
20 | 1.443 | 0.08609 | -0.107 | 16.759

## 78. Re 5M Mach 0.25 (2)
BIGFOIL.COM POLAR EXPORT
goe398
GOE 398 |  |  |  | Cl Max: | 1.7775 | at alpha= | 17 | deg
XFOIL ncrit=9 |  |  |  | L/D Max: | 158.821 | at alpha= | 4 | deg
Re: | 5000000 |  |  | Cd Min: | 0.20705 | at alpha= | -20 | deg
Mach: | 0.25 |  |  | Cl=0 at alpha= | -4.5471 | deg
|  |  |  | @ Cl=0.1, Cd= | 0.0064145
|  |  |  | @ Cl=0.4, Cd= | 0.0064782
|  |  |  | @ Cl=0.6, Cd= | 0.0064159
alpha (deg) | Cl | Cd | Cm | Cl/Cd
-20 | -0.5085 | 0.20705 | -0.0091 | -2.4559
-19.5 | -0.4912 | 0.20209 | -0.0118 | -2.4306
-19 | -0.509 | 0.18544 | -0.0184 | -2.7448
-18.5 | -0.5655 | 0.16163 | -0.0299 | -3.4987
-18 | -0.5958 | 0.14682 | -0.0377 | -4.058
-17.5 | -0.644 | 0.12981 | -0.0472 | -4.9611
-17 | -0.7029 | 0.11243 | -0.0574 | -6.2519
-16.5 | -1.2163 | 0.03298 | -0.1264 | -36.8799
-16 | -1.2259 | 0.02482 | -0.1343 | -49.3916
-15.5 | -1.2065 | 0.02147 | -0.1319 | -56.1947
-15 | -1.1642 | 0.01897 | -0.1303 | -61.3706
-14.5 | -1.111 | 0.01704 | -0.1294 | -65.1995
-14 | -1.0519 | 0.01548 | -0.1288 | -67.9522
-13.5 | -0.9708 | 0.01368 | -0.1326 | -70.9649
-13 | -0.8938 | 0.01257 | -0.135 | -71.1058
-12.5 | -0.8509 | 0.01199 | -0.1305 | -70.9675
-12 | -0.8081 | 0.01131 | -0.1261 | -71.45
-11.5 | -0.7594 | 0.01075 | -0.1227 | -70.6419
-11 | -0.7084 | 0.01029 | -0.1198 | -68.8435
-10.5 | -0.656 | 0.00989 | -0.1171 | -66.3296
-10 | -0.6048 | 0.00935 | -0.1144 | -64.6845
-9.5 | -0.5507 | 0.00898 | -0.1122 | -61.3252
-9 | -0.4957 | 0.00869 | -0.1102 | -57.0426
-8.5 | -0.4406 | 0.00839 | -0.1083 | -52.5149
-8 | -0.3867 | 0.00803 | -0.1064 | -48.1569
-7.5 | -0.3318 | 0.00779 | -0.1046 | -42.5931
-7 | -0.2759 | 0.00758 | -0.1031 | -36.3984
-6.5 | -0.2197 | 0.00736 | -0.1017 | -29.8505
-6 | -0.1641 | 0.00711 | -0.1003 | -23.0802
-5.5 | -0.1078 | 0.00694 | -0.0991 | -15.5331
-5 | -0.051 | 0.0068 | -0.098 | -7.5
-4.5 | 0.0053 | 0.00661 | -0.0969 | 0.80182
-4 | 0.0615 | 0.00649 | -0.0958 | 9.4761
-3.5 | 0.1176 | 0.00638 | -0.0948 | 18.4326
-3 | 0.1734 | 0.0063 | -0.0937 | 27.5238
-2.5 | 0.228 | 0.00622 | -0.0925 | 36.6559
-2 | 0.2786 | 0.00629 | -0.0905 | 44.2925
-1.5 | 0.3284 | 0.00647 | -0.0884 | 50.7573
-1 | 0.3813 | 0.00651 | -0.087 | 58.5714
-0.5 | 0.4343 | 0.00642 | -0.0856 | 67.648
0 | 0.4887 | 0.00639 | -0.0844 | 76.4789
0.5 | 0.5429 | 0.00642 | -0.0833 | 84.5639
1 | 0.5979 | 0.00642 | -0.0823 | 93.1308
1.5 | 0.6489 | 0.00632 | -0.0806 | 102.6741
2 | 0.6985 | 0.00619 | -0.0787 | 112.8433
2.5 | 0.7468 | 0.00603 | -0.0764 | 123.8474
3 | 0.7905 | 0.00588 | -0.0732 | 134.4388
4 | 0.9831 | 0.00619 | -0.0901 | 158.8207
4.5 | 1.0402 | 0.00667 | -0.0898 | 155.952
5 | 1.1157 | 0.00718 | -0.0937 | 155.39
5.5 | 1.1832 | 0.00763 | -0.0958 | 155.0721
6 | 1.255 | 0.00806 | -0.0988 | 155.7072
6.5 | 1.2977 | 0.00841 | -0.0954 | 154.3044
7 | 1.3402 | 0.00877 | -0.0919 | 152.8164
7.5 | 1.3793 | 0.00921 | -0.0879 | 149.7611
8 | 1.4051 | 0.00961 | -0.081 | 146.2123
8.5 | 1.4336 | 0.01014 | -0.075 | 141.3807
9 | 1.4336 | 0.01179 | -0.0645 | 121.5946
9.5 | 1.4515 | 0.01308 | -0.0577 | 110.9709
10 | 1.4814 | 0.01408 | -0.0531 | 105.2131
10.5 | 1.5141 | 0.01507 | -0.0493 | 100.4711
11 | 1.5465 | 0.01621 | -0.0456 | 95.4041
11.5 | 1.5764 | 0.01757 | -0.0421 | 89.7211
12 | 1.6073 | 0.019 | -0.0389 | 84.5947
12.5 | 1.6364 | 0.02064 | -0.0358 | 79.2829
13 | 1.6617 | 0.02262 | -0.0327 | 73.4615
13.5 | 1.6871 | 0.02472 | -0.03 | 68.2484
14 | 1.7106 | 0.02709 | -0.0274 | 63.1451
14.5 | 1.7283 | 0.03001 | -0.0248 | 57.5908
15 | 1.7447 | 0.03322 | -0.0225 | 52.5196
15.5 | 1.7602 | 0.03666 | -0.0206 | 48.0142
16 | 1.77 | 0.04079 | -0.0189 | 43.393
16.5 | 1.7738 | 0.04561 | -0.0175 | 38.8906
17 | 1.7775 | 0.0507 | -0.0165 | 35.0592
17.5 | 1.7717 | 0.05691 | -0.016 | 31.1316
18 | 1.7623 | 0.0638 | -0.016 | 27.6223
18.5 | 1.749 | 0.07132 | -0.0165 | 24.5233
19 | 1.7268 | 0.08018 | -0.0179 | 21.5365
19.5 | 1.7038 | 0.08933 | -0.0198 | 19.0731
20 | 1.6744 | 0.09949 | -0.0224 | 16.8298

## 79. Re 5M Mach 0.50 (1)
BIGFOIL.COM POLAR EXPORT
goe398
GOE 398 |  |  |  | Cl Max: | 1.658 | at alpha= | 9 | deg
JavaFoil+Calcfoil stall+Eppler ext transition |  |  |  | L/D Max: | 165.345 | at alpha= | 5 | deg
Re: | 5000000 |  |  | Cd Min: | 0.00602 | at alpha= | -5 | deg
Mach: | 0.5 |  |  | Cl=0 at alpha= | -4.8939 | deg
|  |  |  | @ Cl=0.1, Cd= | 0.0068228
|  |  |  | @ Cl=0.4, Cd= | 0.0067139
|  |  |  | @ Cl=0.6, Cd= | 0.0067833
alpha (deg) | Cl | Cd | Cm | Cl/Cd
-20 | -0.787 | 0.15051 | -0.036 | -5.228
-19.5 | -0.762 | 0.14785 | -0.036 | -5.154
-19 | -0.737 | 0.14171 | -0.037 | -5.201
-18.5 | -0.712 | 0.13784 | -0.037 | -5.166
-18 | -0.688 | 0.14684 | -0.039 | -4.685
-17.5 | -0.663 | 0.13649 | -0.039 | -4.856
-17 | -0.638 | 0.12675 | -0.04 | -5.032
-16.5 | -0.612 | 0.12028 | -0.04 | -5.088
-16 | -0.585 | 0.12236 | -0.04 | -4.783
-15.5 | -0.56 | 0.11277 | -0.04 | -4.962
-15 | -0.533 | 0.10715 | -0.04 | -4.976
-14.5 | -0.507 | 0.10346 | -0.04 | -4.905
-14 | -0.482 | 0.10551 | -0.04 | -4.564
-13.5 | -0.456 | 0.10063 | -0.041 | -4.529
-13 | -0.43 | 0.0979 | -0.041 | -4.391
-12.5 | -0.404 | 0.09423 | -0.042 | -4.29
-12 | -0.378 | 0.08916 | -0.041 | -4.235
-11.5 | -0.351 | 0.08164 | -0.041 | -4.304
-11 | -0.325 | 0.07361 | -0.042 | -4.42
-10.5 | -0.3 | 0.06802 | -0.044 | -4.404
-10 | -0.274 | 0.06027 | -0.047 | -4.552
-9.5 | -0.254 | 0.04667 | -0.059 | -5.445
-9 | -0.314 | 0.05607 | -0.041 | -5.602
-8.5 | -0.342 | 0.02655 | -0.072 | -12.876
-8 | -0.348 | 0.00899 | -0.086 | -38.67
-7.5 | -0.308 | 0.00823 | -0.089 | -37.425
-7 | -0.258 | 0.00742 | -0.09 | -34.727
-6.5 | -0.201 | 0.00693 | -0.092 | -29.045
-6 | -0.141 | 0.00666 | -0.093 | -21.182
-5.5 | -0.078 | 0.0063 | -0.094 | -12.439
-5 | -0.014 | 0.00602 | -0.095 | -2.295
-4.5 | 0.052 | 0.00635 | -0.096 | 8.183
-4 | 0.119 | 0.00701 | -0.097 | 16.933
-3.5 | 0.186 | 0.00625 | -0.099 | 29.787
-3 | 0.254 | 0.00693 | -0.1 | 36.672
-2.5 | 0.323 | 0.00695 | -0.101 | 46.395
-2 | 0.391 | 0.00677 | -0.102 | 57.747
-1.5 | 0.46 | 0.00634 | -0.103 | 72.597
-1 | 0.528 | 0.00666 | -0.104 | 79.209
-0.5 | 0.596 | 0.00678 | -0.105 | 87.886
0 | 0.669 | 0.00684 | -0.106 | 97.835
0.5 | 0.738 | 0.00695 | -0.107 | 106.209
1 | 0.806 | 0.00739 | -0.108 | 109.154
1.5 | 0.875 | 0.00743 | -0.11 | 117.732
2 | 0.943 | 0.00777 | -0.111 | 121.42
2.5 | 1.011 | 0.00798 | -0.112 | 126.806
3 | 1.079 | 0.00848 | -0.113 | 127.214
3.5 | 1.147 | 0.00877 | -0.114 | 130.729
4 | 1.214 | 0.0074 | -0.115 | 164.124
4.5 | 1.281 | 0.00974 | -0.115 | 131.531
5 | 1.347 | 0.00815 | -0.116 | 165.345
5.5 | 1.413 | 0.00859 | -0.117 | 164.394
6 | 1.473 | 0.01166 | -0.118 | 126.411
6.5 | 1.531 | 0.0123 | -0.119 | 124.425
7 | 1.548 | 0.01722 | -0.117 | 89.876
7.5 | 1.59 | 0.01859 | -0.117 | 85.488
8 | 1.624 | 0.02006 | -0.118 | 80.979
8.5 | 1.647 | 0.02198 | -0.118 | 74.936
9 | 1.658 | 0.02418 | -0.118 | 68.581
9.5 | 1.65 | 0.02642 | -0.118 | 62.436
10 | 1.609 | 0.02931 | -0.118 | 54.892
10.5 | 1.495 | 0.03335 | -0.118 | 44.826
11 | 1.02 | 0.0422 | -0.115 | 24.163
11.5 | 1.047 | 0.04705 | -0.115 | 22.26
12 | 1.07 | 0.05402 | -0.114 | 19.812
12.5 | 1.094 | 0.05951 | -0.114 | 18.39
13 | 1.104 | 0.0688 | -0.11 | 16.047
13.5 | 1.121 | 0.07937 | -0.108 | 14.12
14 | 1.153 | 0.08483 | -0.109 | 13.589

## 80. Re 5M Mach 0.50 (2)
BIGFOIL.COM POLAR EXPORT
goe398
GOE 398 |  |  |  | Cl Max: | 1.6412 | at alpha= | 13 | deg
XFOIL ncrit=9 |  |  |  | L/D Max: | 147.132 | at alpha= | 4.5 | deg
Re: | 5000000 |  |  | Cd Min: | 0.23456 | at alpha= | -20 | deg
Mach: | 0.5 |  |  | Cl=0 at alpha= | -4.4593 | deg
|  |  |  | @ Cl=0.1, Cd= | 0.0068299
|  |  |  | @ Cl=0.4, Cd= | 0.0068631
|  |  |  | @ Cl=0.6, Cd= | 0.0067515
alpha (deg) | Cl | Cd | Cm | Cl/Cd
-20 | -0.5038 | 0.23456 | -0.007 | -2.1479
-19.5 | -0.485 | 0.22724 | -0.0105 | -2.1343
-19 | -0.4671 | 0.21975 | -0.014 | -2.1256
-18.5 | -0.4507 | 0.21181 | -0.0175 | -2.1279
-18 | -0.4367 | 0.20321 | -0.021 | -2.149
-17.5 | -0.4195 | 0.19645 | -0.0238 | -2.1354
-17 | -0.4036 | 0.18955 | -0.0264 | -2.1293
-16.5 | -0.3884 | 0.18259 | -0.0289 | -2.1272
-16 | -0.3714 | 0.17266 | -0.0347 | -2.151
-15.5 | -0.349 | 0.16295 | -0.0417 | -2.1418
-15 | -0.3203 | 0.1551 | -0.0482 | -2.0651
-14.5 | -0.3036 | 0.14474 | -0.0553 | -2.0976
-14 | -0.2864 | 0.13463 | -0.0627 | -2.1273
-13.5 | -0.2697 | 0.12711 | -0.0667 | -2.1218
-13 | -0.2714 | 0.11531 | -0.0742 | -2.3537
-12.5 | -0.2315 | 0.10606 | -0.0857 | -2.1827
-12 | -0.246 | 0.09059 | -0.1003 | -2.7155
-11.5 | -0.2464 | 0.08098 | -0.1082 | -3.0427
-11 | -0.2534 | 0.0702 | -0.1188 | -3.6097
-10.5 | -0.2861 | 0.05468 | -0.1387 | -5.2323
-10 | -0.3104 | 0.04246 | -0.1538 | -7.3104
-9.5 | -0.3314 | 0.03093 | -0.1668 | -10.7145
-9 | -0.3807 | 0.02418 | -0.1607 | -15.7444
-8 | -0.4139 | 0.01364 | -0.1431 | -30.3446
-7 | -0.3286 | 0.00953 | -0.1292 | -34.4806
-6.5 | -0.2656 | 0.00878 | -0.1248 | -30.2506
-6 | -0.2008 | 0.00825 | -0.121 | -24.3394
-5.5 | -0.1359 | 0.00783 | -0.1176 | -17.3563
-5 | -0.0707 | 0.0074 | -0.1147 | -9.5541
-4.5 | -0.0053 | 0.00714 | -0.1121 | -0.7423
-4 | 0.0598 | 0.00695 | -0.1097 | 8.6043
-3.5 | 0.1234 | 0.00676 | -0.1073 | 18.2544
-3 | 0.1861 | 0.00669 | -0.105 | 27.8176
-2.5 | 0.2427 | 0.00679 | -0.1017 | 35.7437
-2 | 0.2999 | 0.00688 | -0.0987 | 43.5901
-1.5 | 0.3584 | 0.00687 | -0.0961 | 52.1689
-1 | 0.4184 | 0.00686 | -0.0939 | 60.9913
-0.5 | 0.4792 | 0.00683 | -0.0918 | 70.1611
0 | 0.5378 | 0.00674 | -0.0895 | 79.7923
0.5 | 0.597 | 0.00675 | -0.0872 | 88.4444
1 | 0.6573 | 0.00678 | -0.0852 | 96.9469
1.5 | 0.7147 | 0.00686 | -0.0826 | 104.1837
2 | 0.7652 | 0.00677 | -0.0786 | 113.0281
2.5 | 0.81 | 0.00665 | -0.0735 | 121.8045
3 | 0.8543 | 0.00667 | -0.0682 | 128.081
3.5 | 0.8754 | 0.00633 | -0.0581 | 138.2938
4.5 | 1.1594 | 0.00788 | -0.0884 | 147.132
5 | 1.243 | 0.0085 | -0.0909 | 146.2353
5.5 | 1.2798 | 0.00898 | -0.0837 | 142.5167
6 | 1.3219 | 0.00947 | -0.0776 | 139.5882
6.5 | 1.3665 | 0.01005 | -0.072 | 135.9701
7 | 1.4092 | 0.01079 | -0.0662 | 130.6024
7.5 | 1.4545 | 0.01158 | -0.061 | 125.6045
8 | 1.4943 | 0.01266 | -0.0551 | 118.0332
8.5 | 1.4816 | 0.01607 | -0.0445 | 92.1966
9 | 1.4879 | 0.01937 | -0.0373 | 76.8147
9.5 | 1.5181 | 0.02181 | -0.0327 | 69.6057
10 | 1.5457 | 0.02461 | -0.0284 | 62.8078
10.5 | 1.5751 | 0.02752 | -0.0245 | 57.2347
11 | 1.5975 | 0.03106 | -0.0207 | 51.4327
11.5 | 1.6156 | 0.03513 | -0.0173 | 45.9892
12 | 1.6323 | 0.0395 | -0.0142 | 41.3241
12.5 | 1.6405 | 0.04473 | -0.0116 | 36.6756
13 | 1.6412 | 0.05076 | -0.0095 | 32.3325
13.5 | 1.6289 | 0.05818 | -0.0084 | 27.9976
14 | 1.6173 | 0.06588 | -0.0079 | 24.5492
14.5 | 1.5991 | 0.07439 | -0.0083 | 21.4962
15 | 1.5736 | 0.08381 | -0.0096 | 18.7758
15.5 | 1.5445 | 0.09385 | -0.0117 | 16.4571
16 | 1.5095 | 0.10484 | -0.0149 | 14.3981
16.5 | 1.4862 | 0.11501 | -0.0182 | 12.9224
17 | 1.4657 | 0.1251 | -0.0219 | 11.7162
17.5 | 1.4458 | 0.13552 | -0.0264 | 10.6685
18 | 1.4294 | 0.14577 | -0.0313 | 9.8059

## 81. Re 6M Mach 0.00 (1)
BIGFOIL.COM POLAR EXPORT
goe398
GOE 398 |  |  |  | Cl Max: | 2.037 | at alpha= | 17 | deg
JavaFoil+Calcfoil stall+Eppler ext transition |  |  |  | L/D Max: | 176.192 | at alpha= | 5.5 | deg
Re: | 6000000 |  |  | Cd Min: | 0.00567 | at alpha= | -1.5 | deg
Mach: | 0 |  |  | Cl=0 at alpha= | -4.8966 | deg
|  |  |  | @ Cl=0.1, Cd= | 0.0059838
|  |  |  | @ Cl=0.4, Cd= | 0.0056761
|  |  |  | @ Cl=0.6, Cd= | 0.0061327
alpha (deg) | Cl | Cd | Cm | Cl/Cd
-20 | -0.721 | 0.15116 | -0.03 | -4.771
-19.5 | -0.729 | 0.1457 | -0.031 | -5.005
-19 | -0.737 | 0.13563 | -0.032 | -5.437
-18.5 | -0.743 | 0.12847 | -0.033 | -5.787
-18 | -0.749 | 0.1207 | -0.034 | -6.202
-17.5 | -0.75 | 0.11374 | -0.035 | -6.594
-17 | -0.752 | 0.10574 | -0.037 | -7.107
-16.5 | -0.754 | 0.0941 | -0.04 | -8.014
-16 | -0.757 | 0.08042 | -0.043 | -9.415
-15.5 | -0.751 | 0.07427 | -0.044 | -10.109
-15 | -0.74 | 0.06991 | -0.046 | -10.586
-14.5 | -0.736 | 0.05899 | -0.049 | -12.471
-14 | -0.727 | 0.05002 | -0.051 | -14.535
-13.5 | -0.717 | 0.04084 | -0.054 | -17.547
-13 | -0.715 | 0.02726 | -0.059 | -26.215
-12.5 | -0.707 | 0.01796 | -0.062 | -39.375
-12 | -0.693 | 0.01252 | -0.066 | -55.317
-11.5 | -0.661 | 0.01048 | -0.067 | -63.011
-11 | -0.625 | 0.00899 | -0.069 | -69.598
-10.5 | -0.585 | 0.00822 | -0.071 | -71.097
-10 | -0.541 | 0.00799 | -0.072 | -67.701
-9.5 | -0.495 | 0.00728 | -0.073 | -67.968
-9 | -0.446 | 0.00648 | -0.074 | -68.821
-8.5 | -0.396 | 0.0063 | -0.075 | -62.814
-8 | -0.344 | 0.00658 | -0.076 | -52.245
-7.5 | -0.291 | 0.0066 | -0.077 | -44.057
-7 | -0.237 | 0.00617 | -0.078 | -38.361
-6.5 | -0.182 | 0.00599 | -0.079 | -30.333
-6 | -0.126 | 0.00576 | -0.081 | -21.84
-5.5 | -0.069 | 0.00603 | -0.082 | -11.49
-5 | -0.012 | 0.00595 | -0.083 | -2.046
-4.5 | 0.046 | 0.00644 | -0.084 | 7.069
-4 | 0.104 | 0.00595 | -0.085 | 17.418
-3.5 | 0.162 | 0.00639 | -0.085 | 25.412
-3 | 0.221 | 0.00634 | -0.086 | 34.904
-2.5 | 0.28 | 0.00616 | -0.087 | 45.487
-2 | 0.34 | 0.00582 | -0.088 | 58.39
-1.5 | 0.399 | 0.00567 | -0.089 | 70.383
-1 | 0.458 | 0.00603 | -0.09 | 75.972
-0.5 | 0.517 | 0.0061 | -0.091 | 84.813
0 | 0.581 | 0.00621 | -0.092 | 93.443
0.5 | 0.64 | 0.00597 | -0.093 | 107.31
1 | 0.7 | 0.00654 | -0.094 | 106.941
1.5 | 0.76 | 0.00683 | -0.095 | 111.159
2 | 0.819 | 0.00662 | -0.096 | 123.791
2.5 | 0.879 | 0.00693 | -0.097 | 126.765
3 | 0.938 | 0.00728 | -0.098 | 128.933
3.5 | 0.998 | 0.00743 | -0.098 | 134.224
4 | 1.057 | 0.00619 | -0.099 | 170.885
4.5 | 1.116 | 0.0065 | -0.1 | 171.774
5 | 1.176 | 0.00672 | -0.101 | 174.866
5.5 | 1.235 | 0.00701 | -0.102 | 176.192
6 | 1.292 | 0.00876 | -0.103 | 147.467
6.5 | 1.348 | 0.00909 | -0.103 | 148.358
7 | 1.403 | 0.00949 | -0.104 | 147.934
7.5 | 1.458 | 0.01157 | -0.105 | 126.008
8 | 1.511 | 0.0128 | -0.105 | 118.066
8.5 | 1.563 | 0.01353 | -0.106 | 115.533
9 | 1.613 | 0.01414 | -0.107 | 114.136
9.5 | 1.662 | 0.01481 | -0.108 | 112.237
10 | 1.71 | 0.01313 | -0.108 | 130.284
10.5 | 1.756 | 0.01374 | -0.109 | 127.759
11 | 1.8 | 0.01434 | -0.11 | 125.525
11.5 | 1.806 | 0.01815 | -0.108 | 99.511
12 | 1.84 | 0.01916 | -0.108 | 96.074
12.5 | 1.872 | 0.02021 | -0.109 | 92.648
13 | 1.902 | 0.02135 | -0.109 | 89.057
13.5 | 1.928 | 0.02266 | -0.109 | 85.083
14 | 1.95 | 0.0241 | -0.109 | 80.932
14.5 | 1.971 | 0.02575 | -0.11 | 76.539
15 | 1.99 | 0.02718 | -0.11 | 73.234
15.5 | 2.006 | 0.02918 | -0.11 | 68.738
16 | 2.019 | 0.03104 | -0.11 | 65.055
16.5 | 2.029 | 0.03328 | -0.11 | 60.983
17 | 2.037 | 0.03544 | -0.11 | 57.478
17.5 | 2.034 | 0.03827 | -0.11 | 53.152
18 | 2.013 | 0.04119 | -0.11 | 48.882
18.5 | 1.989 | 0.04394 | -0.11 | 45.277
19 | 1.961 | 0.04749 | -0.11 | 41.295
19.5 | 1.928 | 0.05083 | -0.109 | 37.93
20 | 1.892 | 0.05499 | -0.109 | 34.395

## 82. Re 6M Mach 0.00 (2)
BIGFOIL.COM POLAR EXPORT
goe398
GOE 398 |  |  |  | Cl Max: | 1.8473 | at alpha= | 18.5 | deg
XFOIL ncrit=9 |  |  |  | L/D Max: | 161.278 | at alpha= | 7 | deg
Re: | 6000000 |  |  | Cd Min: | 0.06449 | at alpha= | 20 | deg
Mach: | 0 |  |  | Cl=0 at alpha= | -4.5612 | deg
|  |  |  | @ Cl=0.1, Cd= | 0.0061354
|  |  |  | @ Cl=0.4, Cd= | 0.0062443
|  |  |  | @ Cl=0.6, Cd= | 0.0061668
alpha (deg) | Cl | Cd | Cm | Cl/Cd
-20 | -1.4768 | 0.02773 | -0.1212 | -53.2564
-19.5 | -1.4864 | 0.02444 | -0.1181 | -60.8183
-19 | -1.4943 | 0.0226 | -0.1109 | -66.1195
-18.5 | -1.4636 | 0.02061 | -0.1097 | -71.0141
-18 | -1.4162 | 0.01885 | -0.1105 | -75.13
-17.5 | -1.365 | 0.01749 | -0.1113 | -78.0446
-17 | -1.3167 | 0.01637 | -0.111 | -80.4337
-16.5 | -1.2727 | 0.01543 | -0.1094 | -82.4822
-16 | -1.2201 | 0.01459 | -0.1094 | -83.6258
-15.5 | -1.1651 | 0.0136 | -0.1099 | -85.6691
-15 | -1.115 | 0.01275 | -0.1091 | -87.451
-14.5 | -1.0484 | 0.01196 | -0.1117 | -87.6589
-14 | -0.9727 | 0.01126 | -0.1161 | -86.3854
-13.5 | -0.9063 | 0.0107 | -0.1185 | -84.7009
-13 | -0.865 | 0.01026 | -0.1154 | -84.308
-12.5 | -0.8212 | 0.00989 | -0.1127 | -83.0334
-12 | -0.7749 | 0.00959 | -0.1105 | -80.8029
-11.5 | -0.726 | 0.00929 | -0.1088 | -78.1485
-11 | -0.6773 | 0.00893 | -0.107 | -75.8455
-10.5 | -0.6278 | 0.00859 | -0.1054 | -73.085
-10 | -0.577 | 0.00832 | -0.104 | -69.351
-9.5 | -0.5252 | 0.00809 | -0.1028 | -64.9197
-9 | -0.4729 | 0.0079 | -0.1017 | -59.8608
-8.5 | -0.4215 | 0.0076 | -0.1003 | -55.4605
-8 | -0.3693 | 0.0074 | -0.0992 | -49.9054
-7.5 | -0.3164 | 0.00723 | -0.0981 | -43.7621
-7 | -0.2629 | 0.00708 | -0.0972 | -37.1328
-6.5 | -0.2097 | 0.0069 | -0.0962 | -30.3913
-6 | -0.1559 | 0.00671 | -0.0953 | -23.234
-5.5 | -0.1016 | 0.00657 | -0.0946 | -15.4642
-5 | -0.0473 | 0.00646 | -0.0938 | -7.322
-4.5 | 0.0066 | 0.00632 | -0.093 | 1.0443
-4 | 0.0612 | 0.0062 | -0.0923 | 9.871
-3.5 | 0.1153 | 0.00611 | -0.0915 | 18.8707
-3 | 0.1688 | 0.00604 | -0.0907 | 27.947
-2.5 | 0.2201 | 0.00602 | -0.0894 | 36.5615
-2 | 0.2679 | 0.00618 | -0.0874 | 43.3495
-1.5 | 0.3181 | 0.00629 | -0.0859 | 50.5723
-1 | 0.3706 | 0.00629 | -0.0849 | 58.9189
-0.5 | 0.4221 | 0.00621 | -0.0838 | 67.971
0 | 0.4753 | 0.00615 | -0.0829 | 77.2846
0.5 | 0.5285 | 0.00617 | -0.0821 | 85.6564
1 | 0.581 | 0.0062 | -0.0812 | 93.7097
1.5 | 0.6325 | 0.00611 | -0.0801 | 103.5188
2 | 0.6808 | 0.00599 | -0.0785 | 113.6561
2.5 | 0.7289 | 0.00586 | -0.0767 | 124.3857
3 | 0.775 | 0.00575 | -0.0746 | 134.7826
3.5 | 0.8047 | 0.00541 | -0.0688 | 148.7431
4.5 | 0.9961 | 0.00624 | -0.0872 | 159.6314
5 | 1.0559 | 0.00668 | -0.0884 | 158.0689
5.5 | 1.122 | 0.00705 | -0.0909 | 159.1489
6 | 1.1899 | 0.00743 | -0.0939 | 160.148
6.5 | 1.2587 | 0.00782 | -0.0972 | 160.9591
7 | 1.3128 | 0.00814 | -0.0972 | 161.2776
7.5 | 1.3541 | 0.00849 | -0.0944 | 159.4935
8 | 1.3937 | 0.00891 | -0.0913 | 156.4198
8.5 | 1.4294 | 0.00943 | -0.0876 | 151.5801
9 | 1.4232 | 0.01077 | -0.0755 | 132.1448
9.5 | 1.4435 | 0.01161 | -0.0691 | 124.3325
10 | 1.4721 | 0.0123 | -0.0645 | 119.6829
10.5 | 1.5037 | 0.01293 | -0.0606 | 116.2954
11 | 1.5351 | 0.01366 | -0.057 | 112.3792
11.5 | 1.5665 | 0.01449 | -0.0536 | 108.109
12 | 1.5982 | 0.01537 | -0.0506 | 103.9818
12.5 | 1.6294 | 0.01636 | -0.0477 | 99.5966
13 | 1.6572 | 0.01759 | -0.0447 | 94.2126
13.5 | 1.6865 | 0.01882 | -0.0421 | 89.6121
14 | 1.714 | 0.02024 | -0.0396 | 84.6838
14.5 | 1.7366 | 0.02204 | -0.0369 | 78.7931
15 | 1.7598 | 0.02391 | -0.0345 | 73.601
15.5 | 1.7826 | 0.0259 | -0.0324 | 68.8263
16 | 1.8004 | 0.02836 | -0.0302 | 63.4838
16.5 | 1.8141 | 0.03129 | -0.0282 | 57.977
17 | 1.8295 | 0.03421 | -0.0265 | 53.4785
17.5 | 1.8371 | 0.03801 | -0.0249 | 48.332
18 | 1.8443 | 0.04198 | -0.0237 | 43.9328
18.5 | 1.8473 | 0.04658 | -0.0227 | 39.6587
19 | 1.8429 | 0.05212 | -0.022 | 35.3588
19.5 | 1.8409 | 0.05759 | -0.0218 | 31.9656
20 | 1.8283 | 0.06449 | -0.022 | 28.3501

## 83. Re 6M Mach 0.10 (1)
BIGFOIL.COM POLAR EXPORT
goe398
GOE 398 |  |  |  | Cl Max: | 2.021 | at alpha= | 17 | deg
JavaFoil+Calcfoil stall+Eppler ext transition |  |  |  | L/D Max: | 177.434 | at alpha= | 5.5 | deg
Re: | 6000000 |  |  | Cd Min: | 0.00577 | at alpha= | -2 | deg
Mach: | 0.1 |  |  | Cl=0 at alpha= | -4.8966 | deg
|  |  |  | @ Cl=0.1, Cd= | 0.0059331
|  |  |  | @ Cl=0.4, Cd= | 0.0060847
|  |  |  | @ Cl=0.6, Cd= | 0.0061692
alpha (deg) | Cl | Cd | Cm | Cl/Cd
-20 | -0.686 | 0.15517 | -0.03 | -4.419
-19.5 | -0.698 | 0.14727 | -0.031 | -4.738
-19 | -0.708 | 0.13931 | -0.032 | -5.084
-18.5 | -0.717 | 0.13137 | -0.033 | -5.458
-18 | -0.724 | 0.12345 | -0.034 | -5.866
-17.5 | -0.73 | 0.11583 | -0.035 | -6.303
-17 | -0.733 | 0.10764 | -0.036 | -6.808
-16.5 | -0.738 | 0.09659 | -0.039 | -7.64
-16 | -0.741 | 0.08477 | -0.042 | -8.739
-15.5 | -0.739 | 0.07629 | -0.044 | -9.681
-15 | -0.73 | 0.07172 | -0.045 | -10.185
-14.5 | -0.723 | 0.06381 | -0.048 | -11.335
-14 | -0.716 | 0.05456 | -0.05 | -13.12
-13.5 | -0.706 | 0.0454 | -0.053 | -15.552
-13 | -0.701 | 0.03283 | -0.057 | -21.362
-12.5 | -0.698 | 0.0209 | -0.062 | -33.399
-12 | -0.686 | 0.01416 | -0.065 | -48.432
-11.5 | -0.659 | 0.011 | -0.067 | -59.862
-11 | -0.623 | 0.00966 | -0.069 | -64.458
-10.5 | -0.585 | 0.00839 | -0.071 | -69.697
-10 | -0.542 | 0.0077 | -0.072 | -70.355
-9.5 | -0.496 | 0.00731 | -0.074 | -67.869
-9 | -0.448 | 0.00651 | -0.075 | -68.773
-8.5 | -0.397 | 0.00596 | -0.076 | -66.641
-8 | -0.345 | 0.00653 | -0.077 | -52.804
-7.5 | -0.292 | 0.00669 | -0.078 | -43.611
-7 | -0.238 | 0.00612 | -0.079 | -38.845
-6.5 | -0.182 | 0.00601 | -0.08 | -30.368
-6 | -0.126 | 0.00585 | -0.081 | -21.613
-5.5 | -0.07 | 0.00597 | -0.082 | -11.664
-5 | -0.012 | 0.00589 | -0.083 | -2.076
-4.5 | 0.046 | 0.00638 | -0.084 | 7.17
-4 | 0.104 | 0.0059 | -0.085 | 17.663
-3.5 | 0.163 | 0.00633 | -0.086 | 25.761
-3 | 0.222 | 0.00586 | -0.087 | 37.938
-2.5 | 0.282 | 0.0062 | -0.088 | 45.426
-2 | 0.341 | 0.00577 | -0.089 | 59.208
-1.5 | 0.401 | 0.00609 | -0.09 | 65.803
-1 | 0.46 | 0.00613 | -0.091 | 75.15
-0.5 | 0.52 | 0.00619 | -0.092 | 83.984
0 | 0.583 | 0.00624 | -0.093 | 93.514
0.5 | 0.643 | 0.00599 | -0.094 | 107.397
1 | 0.703 | 0.00657 | -0.094 | 107.116
1.5 | 0.763 | 0.00654 | -0.095 | 116.728
2 | 0.823 | 0.00671 | -0.096 | 122.732
2.5 | 0.883 | 0.00692 | -0.097 | 127.691
3 | 0.943 | 0.00727 | -0.098 | 129.757
3.5 | 1.003 | 0.00743 | -0.099 | 134.918
4 | 1.062 | 0.00619 | -0.1 | 171.617
4.5 | 1.122 | 0.00647 | -0.101 | 173.297
5 | 1.181 | 0.00673 | -0.101 | 175.454
5.5 | 1.241 | 0.00699 | -0.102 | 177.434
6 | 1.298 | 0.00879 | -0.103 | 147.614
6.5 | 1.354 | 0.00919 | -0.104 | 147.341
7 | 1.41 | 0.00957 | -0.105 | 147.37
7.5 | 1.464 | 0.01166 | -0.105 | 125.61
8 | 1.517 | 0.01295 | -0.106 | 117.14
8.5 | 1.569 | 0.01368 | -0.107 | 114.69
9 | 1.62 | 0.01435 | -0.107 | 112.849
9.5 | 1.669 | 0.01497 | -0.108 | 111.483
10 | 1.716 | 0.01326 | -0.109 | 129.393
10.5 | 1.761 | 0.0139 | -0.11 | 126.746
11 | 1.805 | 0.01451 | -0.11 | 124.407
11.5 | 1.808 | 0.01847 | -0.109 | 97.895
12 | 1.842 | 0.01953 | -0.109 | 94.316
12.5 | 1.873 | 0.02064 | -0.109 | 90.741
13 | 1.9 | 0.02178 | -0.109 | 87.242
13.5 | 1.925 | 0.02316 | -0.11 | 83.131
14 | 1.947 | 0.02476 | -0.11 | 78.647
14.5 | 1.965 | 0.02645 | -0.11 | 74.32
15 | 1.983 | 0.02789 | -0.11 | 71.097
15.5 | 1.997 | 0.03008 | -0.11 | 66.379
16 | 2.008 | 0.03197 | -0.11 | 62.806
16.5 | 2.016 | 0.03439 | -0.11 | 58.605
17 | 2.021 | 0.03678 | -0.11 | 54.948
17.5 | 2.013 | 0.03962 | -0.11 | 50.817
18 | 1.988 | 0.04252 | -0.11 | 46.764
18.5 | 1.959 | 0.04595 | -0.11 | 42.627
19 | 1.926 | 0.04939 | -0.11 | 38.983
19.5 | 1.888 | 0.05322 | -0.109 | 35.48
20 | 1.845 | 0.05757 | -0.109 | 32.054

## 84. Re 6M Mach 0.10 (2)
BIGFOIL.COM POLAR EXPORT
goe398
GOE 398 |  |  |  | Cl Max: | 1.8398 | at alpha= | 18 | deg
XFOIL ncrit=9 |  |  |  | L/D Max: | 162.633 | at alpha= | 4 | deg
Re: | 6000000 |  |  | Cd Min: | 0.06935 | at alpha= | 20 | deg
Mach: | 0.1 |  |  | Cl=0 at alpha= | -4.558 | deg
|  |  |  | @ Cl=0.1, Cd= | 0.0061488
|  |  |  | @ Cl=0.4, Cd= | 0.0062675
|  |  |  | @ Cl=0.6, Cd= | 0.006192
alpha (deg) | Cl | Cd | Cm | Cl/Cd
-20 | -1.3983 | 0.04032 | -0.1142 | -34.6801
-19.5 | -1.4451 | 0.0287 | -0.1234 | -50.3519
-19 | -1.4628 | 0.0248 | -0.1203 | -58.9839
-18.5 | -1.4578 | 0.02272 | -0.1155 | -64.1637
-18 | -1.421 | 0.02074 | -0.1149 | -68.5149
-17.5 | -1.3732 | 0.01888 | -0.1155 | -72.7331
-17 | -1.3242 | 0.01733 | -0.1156 | -76.4108
-16.5 | -1.2838 | 0.01619 | -0.1132 | -79.2959
-16 | -1.2323 | 0.01518 | -0.1128 | -81.1792
-15.5 | -1.1763 | 0.01426 | -0.113 | -82.4895
-15 | -1.125 | 0.01331 | -0.1122 | -84.5229
-14.5 | -1.0601 | 0.01236 | -0.1142 | -85.7686
-14 | -0.9828 | 0.01154 | -0.1186 | -85.1646
-13.5 | -0.9136 | 0.01094 | -0.1211 | -83.5101
-13 | -0.8715 | 0.01051 | -0.1179 | -82.921
-12.5 | -0.8282 | 0.01007 | -0.1149 | -82.2443
-12 | -0.7818 | 0.00973 | -0.1125 | -80.3494
-11.5 | -0.7325 | 0.00941 | -0.1106 | -77.8427
-11 | -0.6825 | 0.0091 | -0.1088 | -75
-10.5 | -0.6331 | 0.0087 | -0.107 | -72.7701
-10 | -0.5819 | 0.0084 | -0.1054 | -69.2738
-9.5 | -0.5298 | 0.00815 | -0.1041 | -65.0061
-9 | -0.477 | 0.00795 | -0.1028 | -60
-8.5 | -0.4249 | 0.00766 | -0.1014 | -55.47
-8 | -0.3724 | 0.00744 | -0.1002 | -50.0538
-7.5 | -0.3191 | 0.00726 | -0.099 | -43.9532
-7 | -0.2652 | 0.00711 | -0.098 | -37.2996
-6.5 | -0.2113 | 0.00694 | -0.097 | -30.4467
-6 | -0.1574 | 0.00674 | -0.0961 | -23.3531
-5.5 | -0.1027 | 0.00658 | -0.0953 | -15.6079
-5 | -0.048 | 0.00648 | -0.0945 | -7.4074
-4.5 | 0.0063 | 0.00634 | -0.0936 | 0.99369
-4 | 0.0612 | 0.00622 | -0.0928 | 9.8392
-3.5 | 0.1157 | 0.00612 | -0.092 | 18.9052
-3 | 0.1695 | 0.00606 | -0.0911 | 27.9703
-2.5 | 0.2211 | 0.00604 | -0.0898 | 36.606
-2 | 0.2689 | 0.00621 | -0.0878 | 43.3011
-1.5 | 0.3196 | 0.0063 | -0.0863 | 50.7302
-1 | 0.3724 | 0.00631 | -0.0853 | 59.0174
-0.5 | 0.4243 | 0.00623 | -0.0841 | 68.1059
0 | 0.4775 | 0.00616 | -0.0832 | 77.5162
0.5 | 0.5311 | 0.00618 | -0.0824 | 85.9385
1 | 0.5838 | 0.00622 | -0.0814 | 93.8585
1.5 | 0.6358 | 0.00613 | -0.0804 | 103.7194
2 | 0.6843 | 0.00601 | -0.0786 | 113.8602
2.5 | 0.7324 | 0.00588 | -0.0768 | 124.5578
3 | 0.7787 | 0.00578 | -0.0746 | 134.7232
3.5 | 0.8085 | 0.00543 | -0.0688 | 148.895
4 | 0.9449 | 0.00581 | -0.0871 | 162.6334
4.5 | 1.0014 | 0.00628 | -0.0873 | 159.4586
5 | 1.062 | 0.00673 | -0.0885 | 157.8009
5.5 | 1.1285 | 0.0071 | -0.091 | 158.9437
6 | 1.1969 | 0.00749 | -0.094 | 159.7997
6.5 | 1.2664 | 0.00789 | -0.0973 | 160.507
7 | 1.3185 | 0.00821 | -0.0967 | 160.5968
7.5 | 1.3602 | 0.00856 | -0.0939 | 158.9019
8 | 1.3997 | 0.00899 | -0.0907 | 155.6952
8.5 | 1.4334 | 0.00955 | -0.0864 | 150.0942
9 | 1.4226 | 0.01095 | -0.0734 | 129.9178
9.5 | 1.4459 | 0.01177 | -0.0675 | 122.8462
10 | 1.4752 | 0.01248 | -0.0629 | 118.2051
10.5 | 1.5071 | 0.01315 | -0.059 | 114.6084
11 | 1.539 | 0.01391 | -0.0554 | 110.6398
11.5 | 1.5701 | 0.0148 | -0.052 | 106.0878
12 | 1.6025 | 0.01572 | -0.049 | 101.9402
12.5 | 1.6333 | 0.01679 | -0.046 | 97.2781
13 | 1.6608 | 0.01812 | -0.043 | 91.6556
13.5 | 1.69 | 0.01942 | -0.0404 | 87.0237
14 | 1.7166 | 0.02099 | -0.0378 | 81.7818
14.5 | 1.739 | 0.0229 | -0.035 | 75.9389
15 | 1.7623 | 0.02487 | -0.0327 | 70.8605
15.5 | 1.7837 | 0.02707 | -0.0306 | 65.8921
16 | 1.8002 | 0.02976 | -0.0283 | 60.4906
16.5 | 1.8137 | 0.03285 | -0.0264 | 55.2116
17 | 1.8272 | 0.03609 | -0.0247 | 50.629
17.5 | 1.8325 | 0.04027 | -0.0232 | 45.5053
18 | 1.8398 | 0.04439 | -0.0221 | 41.4463
18.5 | 1.8386 | 0.0496 | -0.0212 | 37.0685
19 | 1.8328 | 0.05546 | -0.0208 | 33.0472
19.5 | 1.826 | 0.06169 | -0.0208 | 29.5996
20 | 1.8087 | 0.06935 | -0.0213 | 26.0807

## 85. Re 6M Mach 0.25 (1)
BIGFOIL.COM POLAR EXPORT
goe398
GOE 398 |  |  |  | Cl Max: | 1.916 | at alpha= | 15 | deg
JavaFoil+Calcfoil stall+Eppler ext transition |  |  |  | L/D Max: | 176.643 | at alpha= | 6.5 | deg
Re: | 6000000 |  |  | Cd Min: | 0.00592 | at alpha= | -3 | deg
Mach: | 0.25 |  |  | Cl=0 at alpha= | -4.8917 | deg
|  |  |  | @ Cl=0.1, Cd= | 0.0060207
|  |  |  | @ Cl=0.4, Cd= | 0.0060208
|  |  |  | @ Cl=0.6, Cd= | 0.0062823
alpha (deg) | Cl | Cd | Cm | Cl/Cd
-19 | -0.447 | 0.16351 | -0.029 | -2.737
-18.5 | -0.485 | 0.15368 | -0.03 | -3.153
-18 | -0.519 | 0.14356 | -0.031 | -3.614
-17.5 | -0.549 | 0.13364 | -0.032 | -4.107
-17 | -0.576 | 0.12371 | -0.034 | -4.659
-16.5 | -0.6 | 0.11378 | -0.035 | -5.269
-16 | -0.617 | 0.10793 | -0.036 | -5.719
-15.5 | -0.632 | 0.09812 | -0.038 | -6.439
-15 | -0.643 | 0.09035 | -0.04 | -7.112
-14.5 | -0.65 | 0.08101 | -0.043 | -8.021
-14 | -0.651 | 0.07333 | -0.046 | -8.884
-13.5 | -0.648 | 0.06607 | -0.048 | -9.809
-13 | -0.64 | 0.05959 | -0.05 | -10.733
-12.5 | -0.634 | 0.04789 | -0.054 | -13.248
-12 | -0.635 | 0.03183 | -0.06 | -19.942
-11.5 | -0.62 | 0.02217 | -0.064 | -27.963
-11 | -0.601 | 0.0151 | -0.068 | -39.783
-10.5 | -0.581 | 0.00971 | -0.072 | -59.857
-10 | -0.542 | 0.00867 | -0.074 | -62.512
-9.5 | -0.5 | 0.00768 | -0.075 | -65.109
-9 | -0.453 | 0.00715 | -0.077 | -63.402
-8.5 | -0.403 | 0.00602 | -0.078 | -67.079
-8 | -0.351 | 0.0071 | -0.079 | -49.482
-7.5 | -0.298 | 0.00646 | -0.08 | -46.114
-7 | -0.243 | 0.00629 | -0.081 | -38.575
-6.5 | -0.187 | 0.00608 | -0.082 | -30.687
-6 | -0.129 | 0.00626 | -0.083 | -20.685
-5.5 | -0.071 | 0.00606 | -0.084 | -11.782
-5 | -0.013 | 0.00597 | -0.085 | -2.099
-4.5 | 0.047 | 0.00648 | -0.086 | 7.24
-4 | 0.107 | 0.00596 | -0.087 | 17.96
-3.5 | 0.167 | 0.00643 | -0.088 | 26.045
-3 | 0.228 | 0.00592 | -0.089 | 38.572
-2.5 | 0.289 | 0.00621 | -0.09 | 46.619
-2 | 0.351 | 0.00631 | -0.091 | 55.545
-1.5 | 0.412 | 0.00595 | -0.092 | 69.198
-1 | 0.473 | 0.00611 | -0.093 | 77.408
-0.5 | 0.534 | 0.00619 | -0.094 | 86.28
0 | 0.599 | 0.00628 | -0.095 | 95.443
0.5 | 0.661 | 0.00642 | -0.096 | 103.013
1 | 0.723 | 0.00667 | -0.097 | 108.26
1.5 | 0.784 | 0.0067 | -0.098 | 117.116
2 | 0.846 | 0.00686 | -0.099 | 123.332
2.5 | 0.907 | 0.0072 | -0.1 | 126.036
3 | 0.969 | 0.00749 | -0.101 | 129.261
3.5 | 1.03 | 0.00761 | -0.102 | 135.342
4 | 1.091 | 0.00641 | -0.103 | 170.308
4.5 | 1.152 | 0.00667 | -0.103 | 172.722
5 | 1.213 | 0.00696 | -0.104 | 174.105
5.5 | 1.273 | 0.00725 | -0.105 | 175.592
6 | 1.332 | 0.00756 | -0.106 | 176.184
6.5 | 1.389 | 0.00786 | -0.107 | 176.643
7 | 1.445 | 0.00999 | -0.108 | 144.582
7.5 | 1.499 | 0.01238 | -0.108 | 121.062
8 | 1.552 | 0.01376 | -0.109 | 112.833
8.5 | 1.604 | 0.01456 | -0.11 | 110.109
9 | 1.653 | 0.01531 | -0.11 | 107.955
9.5 | 1.701 | 0.01618 | -0.111 | 105.084
10 | 1.723 | 0.01711 | -0.11 | 100.656
10.5 | 1.75 | 0.01824 | -0.11 | 95.948
11 | 1.784 | 0.01919 | -0.11 | 92.994
11.5 | 1.814 | 0.02053 | -0.111 | 88.378
12 | 1.841 | 0.02178 | -0.111 | 84.507
12.5 | 1.864 | 0.02326 | -0.111 | 80.119
13 | 1.883 | 0.02479 | -0.112 | 75.951
13.5 | 1.897 | 0.02663 | -0.112 | 71.258
14 | 1.908 | 0.02884 | -0.112 | 66.156
14.5 | 1.914 | 0.0311 | -0.112 | 61.547
15 | 1.916 | 0.03338 | -0.112 | 57.386
15.5 | 1.915 | 0.03545 | -0.112 | 54.03
16 | 1.905 | 0.03927 | -0.111 | 48.508
16.5 | 1.895 | 0.04173 | -0.111 | 45.41
17 | 1.878 | 0.04557 | -0.111 | 41.213
17.5 | 1.843 | 0.04933 | -0.111 | 37.36
18 | 1.781 | 0.05395 | -0.111 | 33.015
18.5 | 1.709 | 0.05901 | -0.11 | 28.961
19 | 1.631 | 0.06505 | -0.11 | 25.065
19.5 | 1.547 | 0.07055 | -0.109 | 21.931
20 | 1.448 | 0.08261 | -0.108 | 17.529

## 86. Re 6M Mach 0.25 (2)
BIGFOIL.COM POLAR EXPORT
goe398
GOE 398 |  |  |  | Cl Max: | 0.8286 | at alpha= | 3.5 | deg
XFOIL ncrit=9 |  |  |  | L/D Max: | 147.701 | at alpha= | 3.5 | deg
Re: | 6000000 |  |  | Cd Min: | 0.20256 | at alpha= | -20 | deg
Mach: | 0.25 |  |  | Cl=0 at alpha= | -4.5423 | deg
|  |  |  | @ Cl=0.1, Cd= | 0.0062381
|  |  |  | @ Cl=0.4, Cd= | 0.0063467
|  |  |  | @ Cl=0.6, Cd= | 0.0062898
alpha (deg) | Cl | Cd | Cm | Cl/Cd
-20 | -0.5223 | 0.20256 | -0.0101 | -2.5785
-19.5 | -0.5528 | 0.18319 | -0.0188 | -3.0176
-19 | -0.5764 | 0.16814 | -0.0265 | -3.4281
-18.5 | -0.5974 | 0.15491 | -0.0334 | -3.8564
-18 | -0.6366 | 0.13901 | -0.0423 | -4.5795
-17.5 | -0.6984 | 0.12047 | -0.0533 | -5.7973
-17 | -1.0762 | 0.06168 | -0.0983 | -17.4481
-16.5 | -1.2558 | 0.0268 | -0.1363 | -46.8582
-16 | -1.2371 | 0.0228 | -0.1366 | -54.2588
-15.5 | -1.2187 | 0.01967 | -0.1326 | -61.9573
-15 | -1.1715 | 0.01738 | -0.1313 | -67.4051
-14.5 | -1.1189 | 0.01573 | -0.1296 | -71.1316
-14 | -1.0407 | 0.01421 | -0.1324 | -73.2372
-13.5 | -0.953 | 0.01274 | -0.137 | -74.8038
-13 | -0.9073 | 0.01198 | -0.1331 | -75.7346
-12.5 | -0.8642 | 0.0114 | -0.1286 | -75.807
-12 | -0.816 | 0.0109 | -0.1249 | -74.8624
-11.5 | -0.7674 | 0.01026 | -0.1215 | -74.7953
-11 | -0.7157 | 0.00979 | -0.1187 | -73.1052
-10.5 | -0.6624 | 0.0094 | -0.1162 | -70.4681
-10 | -0.6091 | 0.00899 | -0.1137 | -67.7531
-9.5 | -0.5552 | 0.00858 | -0.1115 | -64.7086
-9 | -0.5001 | 0.00829 | -0.1095 | -60.3257
-8.5 | -0.4444 | 0.00804 | -0.1078 | -55.2736
-8 | -0.3897 | 0.00775 | -0.1059 | -50.2839
-7.5 | -0.3345 | 0.00749 | -0.1042 | -44.6595
-7 | -0.2782 | 0.00728 | -0.1027 | -38.2143
-6.5 | -0.2215 | 0.00711 | -0.1015 | -31.1533
-6 | -0.1655 | 0.0069 | -0.1001 | -23.9855
-5.5 | -0.1088 | 0.0067 | -0.099 | -16.2388
-5 | -0.0519 | 0.00656 | -0.0979 | -7.9116
-4.5 | 0.0048 | 0.00644 | -0.0969 | 0.74534
-4 | 0.061 | 0.0063 | -0.0958 | 9.6825
-3.5 | 0.1177 | 0.00621 | -0.0949 | 18.9533
-3 | 0.1729 | 0.00615 | -0.0937 | 28.1138
-2.5 | 0.2258 | 0.00616 | -0.0921 | 36.6558
-2 | 0.2752 | 0.0063 | -0.0899 | 43.6825
-1.5 | 0.3277 | 0.00637 | -0.0883 | 51.4443
-1 | 0.3821 | 0.00637 | -0.0871 | 59.9843
-0.5 | 0.4359 | 0.0063 | -0.0859 | 69.1905
0 | 0.4898 | 0.00625 | -0.0847 | 78.368
0.5 | 0.5453 | 0.00623 | -0.0838 | 87.5281
1 | 0.5996 | 0.00629 | -0.0827 | 95.3259
1.5 | 0.653 | 0.00626 | -0.0814 | 104.3131
2 | 0.703 | 0.0061 | -0.0795 | 115.2459
2.5 | 0.7514 | 0.00602 | -0.0773 | 124.8173
3 | 0.7984 | 0.00593 | -0.0748 | 134.6374
3.5 | 0.8286 | 0.00561 | -0.0686 | 147.7005

## 87. Re 6M Mach 0.50 (1)
BIGFOIL.COM POLAR EXPORT
goe398
GOE 398 |  |  |  | Cl Max: | 1.661 | at alpha= | 9 | deg
JavaFoil+Calcfoil stall+Eppler ext transition |  |  |  | L/D Max: | 170.269 | at alpha= | 4.5 | deg
Re: | 6000000 |  |  | Cd Min: | 0.0061 | at alpha= | -5.5 | deg
Mach: | 0.5 |  |  | Cl=0 at alpha= | -4.8939 | deg
|  |  |  | @ Cl=0.1, Cd= | 0.0063613
|  |  |  | @ Cl=0.4, Cd= | 0.0065226
|  |  |  | @ Cl=0.6, Cd= | 0.006576
alpha (deg) | Cl | Cd | Cm | Cl/Cd
-20 | -0.787 | 0.14914 | -0.036 | -5.278
-19.5 | -0.762 | 0.14329 | -0.036 | -5.319
-19 | -0.737 | 0.14039 | -0.037 | -5.252
-18.5 | -0.712 | 0.13352 | -0.037 | -5.334
-18 | -0.688 | 0.14187 | -0.039 | -4.849
-17.5 | -0.663 | 0.13619 | -0.039 | -4.868
-17 | -0.638 | 0.12402 | -0.04 | -5.144
-16.5 | -0.612 | 0.11771 | -0.041 | -5.202
-16 | -0.586 | 0.11847 | -0.04 | -4.943
-15.5 | -0.56 | 0.1094 | -0.041 | -5.119
-15 | -0.533 | 0.10587 | -0.04 | -5.039
-14.5 | -0.508 | 0.10203 | -0.04 | -4.975
-14 | -0.482 | 0.1033 | -0.04 | -4.663
-13.5 | -0.456 | 0.0986 | -0.041 | -4.623
-13 | -0.43 | 0.09635 | -0.041 | -4.463
-12.5 | -0.404 | 0.09245 | -0.042 | -4.374
-12 | -0.378 | 0.08621 | -0.042 | -4.384
-11.5 | -0.352 | 0.07835 | -0.042 | -4.491
-11 | -0.326 | 0.07212 | -0.044 | -4.52
-10.5 | -0.3 | 0.06657 | -0.045 | -4.506
-10 | -0.275 | 0.05893 | -0.049 | -4.671
-9.5 | -0.255 | 0.04436 | -0.061 | -5.759
-9 | -0.315 | 0.05564 | -0.045 | -5.661
-8.5 | -0.357 | 0.01673 | -0.079 | -21.366
-8 | -0.349 | 0.00894 | -0.087 | -39.082
-7.5 | -0.309 | 0.00736 | -0.089 | -41.922
-7 | -0.258 | 0.00712 | -0.09 | -36.218
-6.5 | -0.201 | 0.00675 | -0.092 | -29.829
-6 | -0.141 | 0.00646 | -0.093 | -21.816
-5.5 | -0.078 | 0.0061 | -0.094 | -12.827
-5 | -0.014 | 0.00631 | -0.095 | -2.19
-4.5 | 0.052 | 0.00687 | -0.096 | 7.564
-4 | 0.119 | 0.00616 | -0.097 | 19.268
-3.5 | 0.186 | 0.0068 | -0.099 | 27.394
-3 | 0.254 | 0.00675 | -0.1 | 37.664
-2.5 | 0.323 | 0.00675 | -0.101 | 47.784
-2 | 0.391 | 0.00658 | -0.102 | 59.452
-1.5 | 0.46 | 0.00614 | -0.103 | 74.983
-1 | 0.528 | 0.00649 | -0.104 | 81.364
-0.5 | 0.596 | 0.00657 | -0.105 | 90.68
0 | 0.669 | 0.00668 | -0.106 | 100.217
0.5 | 0.738 | 0.00698 | -0.107 | 105.762
1 | 0.806 | 0.00732 | -0.108 | 110.124
1.5 | 0.875 | 0.00775 | -0.109 | 112.861
2 | 0.943 | 0.00778 | -0.111 | 121.239
2.5 | 1.011 | 0.00821 | -0.112 | 123.261
3 | 1.079 | 0.00859 | -0.113 | 125.596
3.5 | 1.147 | 0.0088 | -0.114 | 130.303
4 | 1.214 | 0.00718 | -0.115 | 169.06
4.5 | 1.281 | 0.00752 | -0.115 | 170.269
5 | 1.347 | 0.008 | -0.116 | 168.424
5.5 | 1.413 | 0.00844 | -0.117 | 167.333
6 | 1.473 | 0.01141 | -0.118 | 129.095
6.5 | 1.531 | 0.01201 | -0.119 | 127.471
7 | 1.55 | 0.01667 | -0.117 | 93.002
7.5 | 1.593 | 0.01799 | -0.118 | 88.562
8 | 1.626 | 0.01942 | -0.118 | 83.76
8.5 | 1.651 | 0.02123 | -0.118 | 77.759
9 | 1.661 | 0.02327 | -0.118 | 71.375
9.5 | 1.653 | 0.02551 | -0.119 | 64.813
10 | 1.612 | 0.02825 | -0.119 | 57.072
10.5 | 1.498 | 0.03205 | -0.118 | 46.741
11 | 1.026 | 0.04021 | -0.116 | 25.515
11.5 | 1.051 | 0.04527 | -0.116 | 23.212
12 | 1.073 | 0.05139 | -0.115 | 20.885
12.5 | 1.098 | 0.05713 | -0.114 | 19.226
13 | 1.115 | 0.06384 | -0.112 | 17.462
13.5 | 1.13 | 0.07455 | -0.11 | 15.162
14 | 1.158 | 0.0803 | -0.11 | 14.427

## 88. Re 6M Mach 0.50 (2)
BIGFOIL.COM POLAR EXPORT
goe398
GOE 398 |  |  |  | Cl Max: | 1.6724 | at alpha= | 13 | deg
XFOIL ncrit=9 |  |  |  | L/D Max: | 150.304 | at alpha= | 4.5 | deg
Re: | 6000000 |  |  | Cd Min: | 0.23327 | at alpha= | -20 | deg
Mach: | 0.5 |  |  | Cl=0 at alpha= | -4.4495 | deg
|  |  |  | @ Cl=0.1, Cd= | 0.0066262
|  |  |  | @ Cl=0.4, Cd= | 0.0066903
|  |  |  | @ Cl=0.6, Cd= | 0.0065506
alpha (deg) | Cl | Cd | Cm | Cl/Cd
-20 | -0.5074 | 0.23327 | -0.0069 | -2.1752
-19.5 | -0.4882 | 0.22621 | -0.0104 | -2.1582
-19 | -0.47 | 0.21899 | -0.0139 | -2.1462
-18.5 | -0.4523 | 0.21173 | -0.0172 | -2.1362
-18 | -0.4393 | 0.20278 | -0.0206 | -2.1664
-17.5 | -0.4252 | 0.19502 | -0.0237 | -2.1803
-17 | -0.4096 | 0.1881 | -0.0263 | -2.1776
-16.5 | -0.3853 | 0.17998 | -0.0319 | -2.1408
-16 | -0.3649 | 0.16974 | -0.039 | -2.1498
-15.5 | -0.3456 | 0.15962 | -0.046 | -2.1651
-15 | -0.3179 | 0.15165 | -0.0525 | -2.0963
-14.5 | -0.3032 | 0.14124 | -0.0596 | -2.1467
-14 | -0.2939 | 0.13173 | -0.0651 | -2.2311
-13.5 | -0.2789 | 0.1235 | -0.07 | -2.2583
-13 | -0.282 | 0.11045 | -0.08 | -2.5532
-12.5 | -0.2417 | 0.10049 | -0.0935 | -2.4052
-12 | -0.2818 | 0.08546 | -0.1048 | -3.2974
-11.5 | -0.296 | 0.0747 | -0.114 | -3.9625
-10.5 | -0.316 | 0.05076 | -0.1442 | -6.2254
-10 | -0.3337 | 0.03888 | -0.1597 | -8.5828
-9.5 | -0.3567 | 0.0284 | -0.1684 | -12.5599
-9 | -0.402 | 0.02268 | -0.1605 | -17.7249
-8.5 | -0.4362 | 0.01662 | -0.1512 | -26.2455
-8 | -0.4342 | 0.01222 | -0.1415 | -35.5319
-7.5 | -0.3909 | 0.01019 | -0.1343 | -38.3611
-7 | -0.3335 | 0.00903 | -0.1287 | -36.9324
-6.5 | -0.2706 | 0.00829 | -0.1242 | -32.6417
-6 | -0.2045 | 0.00786 | -0.1205 | -26.0178
-5.5 | -0.1375 | 0.00747 | -0.1175 | -18.407
-5 | -0.0721 | 0.00713 | -0.1145 | -10.1122
-4.5 | -0.0066 | 0.00689 | -0.1119 | -0.95791
-4 | 0.0588 | 0.00671 | -0.1096 | 8.763
-3.5 | 0.1227 | 0.00658 | -0.1072 | 18.6474
-3 | 0.1834 | 0.00657 | -0.1045 | 27.9148
-2.5 | 0.2398 | 0.00673 | -0.1012 | 35.6315
-2 | 0.2996 | 0.00674 | -0.0987 | 44.451
-1.5 | 0.3599 | 0.00671 | -0.0964 | 53.6364
-1 | 0.4208 | 0.00668 | -0.0944 | 62.994
-0.5 | 0.4814 | 0.00668 | -0.0923 | 72.0659
0 | 0.5411 | 0.00659 | -0.0901 | 82.1093
0.5 | 0.6009 | 0.00655 | -0.088 | 91.7405
1 | 0.6605 | 0.00662 | -0.0858 | 99.7734
1.5 | 0.7196 | 0.00668 | -0.0835 | 107.7246
2 | 0.7747 | 0.00671 | -0.0805 | 115.4545
2.5 | 0.817 | 0.00659 | -0.0748 | 123.9757
3 | 0.8617 | 0.00664 | -0.0696 | 129.7741
4.5 | 1.1378 | 0.00757 | -0.0838 | 150.3038
5 | 1.2207 | 0.00817 | -0.0861 | 149.4125
5.5 | 1.295 | 0.00869 | -0.0864 | 149.0219
6 | 1.3348 | 0.00919 | -0.0798 | 145.2448
6.5 | 1.3791 | 0.00972 | -0.074 | 141.8827
7 | 1.4243 | 0.01036 | -0.0685 | 137.4807
7.5 | 1.4662 | 0.01122 | -0.0626 | 130.6774
8 | 1.5026 | 0.01238 | -0.0563 | 121.3732
8.5 | 1.4736 | 0.01642 | -0.0439 | 89.7442
9 | 1.4992 | 0.01878 | -0.0382 | 79.8296
9.5 | 1.5339 | 0.02092 | -0.0338 | 73.3222
10 | 1.5657 | 0.02342 | -0.0294 | 66.8531
10.5 | 1.5944 | 0.0263 | -0.0253 | 60.6236
11 | 1.6185 | 0.02968 | -0.0214 | 54.5317
11.5 | 1.6424 | 0.03328 | -0.0178 | 49.351
12 | 1.6593 | 0.03757 | -0.0145 | 44.1656
12.5 | 1.6673 | 0.04272 | -0.0116 | 39.0286
13 | 1.6724 | 0.04832 | -0.0093 | 34.6109
13.5 | 1.6703 | 0.05477 | -0.0076 | 30.4966
14 | 1.6607 | 0.0621 | -0.0067 | 26.7424
14.5 | 1.6429 | 0.07044 | -0.0067 | 23.3234
15 | 1.6143 | 0.08002 | -0.0078 | 20.1737
15.5 | 1.5876 | 0.08964 | -0.0095 | 17.7108
16 | 1.5583 | 0.09987 | -0.012 | 15.6033
16.5 | 1.5318 | 0.11013 | -0.0151 | 13.909
17 | 1.5062 | 0.1206 | -0.0189 | 12.4892
17.5 | 1.4827 | 0.13121 | -0.0233 | 11.3002
18 | 1.4655 | 0.14143 | -0.028 | 10.362

## 89. Re 7M Mach 0.00 (1)
BIGFOIL.COM POLAR EXPORT
goe398
GOE 398 |  |  |  | Cl Max: | 2.042 | at alpha= | 17 | deg
JavaFoil+Calcfoil stall+Eppler ext transition |  |  |  | L/D Max: | 180.529 | at alpha= | 5.5 | deg
Re: | 7000000 |  |  | Cd Min: | 0.00532 | at alpha= | -4.5 | deg
Mach: | 0 |  |  | Cl=0 at alpha= | -4.8966 | deg
|  |  |  | @ Cl=0.1, Cd= | 0.0062138
|  |  |  | @ Cl=0.4, Cd= | 0.0058119
|  |  |  | @ Cl=0.6, Cd= | 0.0061205
alpha (deg) | Cl | Cd | Cm | Cl/Cd
-20 | -0.72 | 0.1517 | -0.03 | -4.749
-19.5 | -0.73 | 0.14362 | -0.031 | -5.079
-19 | -0.738 | 0.13508 | -0.032 | -5.462
-18.5 | -0.744 | 0.12688 | -0.033 | -5.861
-18 | -0.75 | 0.11764 | -0.035 | -6.377
-17.5 | -0.752 | 0.11155 | -0.036 | -6.737
-17 | -0.756 | 0.1006 | -0.039 | -7.516
-16.5 | -0.755 | 0.09373 | -0.04 | -8.051
-16 | -0.757 | 0.08115 | -0.043 | -9.324
-15.5 | -0.756 | 0.06947 | -0.046 | -10.884
-15 | -0.747 | 0.06436 | -0.047 | -11.61
-14.5 | -0.742 | 0.05418 | -0.05 | -13.7
-14 | -0.736 | 0.044 | -0.053 | -16.719
-13.5 | -0.726 | 0.03549 | -0.056 | -20.448
-13 | -0.722 | 0.02409 | -0.06 | -29.955
-12.5 | -0.717 | 0.01497 | -0.064 | -47.893
-12 | -0.697 | 0.01129 | -0.066 | -61.736
-11.5 | -0.663 | 0.00992 | -0.068 | -66.849
-11 | -0.625 | 0.00891 | -0.069 | -70.212
-10.5 | -0.586 | 0.00792 | -0.071 | -73.92
-10 | -0.541 | 0.00751 | -0.072 | -72.058
-9.5 | -0.495 | 0.00736 | -0.073 | -67.338
-9 | -0.446 | 0.00591 | -0.074 | -75.525
-8.5 | -0.396 | 0.00617 | -0.075 | -64.104
-8 | -0.344 | 0.00637 | -0.076 | -53.967
-7.5 | -0.291 | 0.00621 | -0.077 | -46.771
-7 | -0.237 | 0.00601 | -0.078 | -39.365
-6.5 | -0.182 | 0.00612 | -0.08 | -29.678
-6 | -0.126 | 0.00594 | -0.081 | -21.194
-5.5 | -0.069 | 0.00586 | -0.082 | -11.829
-5 | -0.012 | 0.00633 | -0.083 | -1.923
-4.5 | 0.046 | 0.00532 | -0.084 | 8.57
-4 | 0.104 | 0.00628 | -0.085 | 16.527
-3.5 | 0.162 | 0.00624 | -0.086 | 26.024
-3 | 0.221 | 0.00617 | -0.086 | 35.829
-2.5 | 0.28 | 0.00601 | -0.087 | 46.66
-2 | 0.34 | 0.00604 | -0.088 | 56.216
-1.5 | 0.399 | 0.00581 | -0.089 | 68.753
-1 | 0.458 | 0.00592 | -0.09 | 77.433
-0.5 | 0.517 | 0.00601 | -0.091 | 86.157
0 | 0.581 | 0.00604 | -0.092 | 96.157
0.5 | 0.64 | 0.00629 | -0.093 | 101.75
1 | 0.7 | 0.00655 | -0.094 | 106.869
1.5 | 0.76 | 0.00656 | -0.095 | 115.728
2 | 0.819 | 0.0067 | -0.096 | 122.193
2.5 | 0.879 | 0.00594 | -0.097 | 147.949
3 | 0.938 | 0.00721 | -0.098 | 130.132
3.5 | 0.998 | 0.00744 | -0.098 | 134.155
4 | 1.057 | 0.00651 | -0.099 | 162.519
4.5 | 1.116 | 0.00624 | -0.1 | 179.011
5 | 1.176 | 0.00654 | -0.101 | 179.749
5.5 | 1.235 | 0.00684 | -0.102 | 180.529
6 | 1.292 | 0.0086 | -0.103 | 150.247
6.5 | 1.348 | 0.00894 | -0.103 | 150.819
7 | 1.403 | 0.00929 | -0.104 | 151.061
7.5 | 1.458 | 0.01135 | -0.105 | 128.42
8 | 1.511 | 0.01247 | -0.105 | 121.168
8.5 | 1.563 | 0.01317 | -0.106 | 118.658
9 | 1.613 | 0.01378 | -0.107 | 117.093
9.5 | 1.662 | 0.01438 | -0.108 | 115.603
10 | 1.71 | 0.01504 | -0.108 | 113.731
10.5 | 1.756 | 0.01589 | -0.109 | 110.531
11 | 1.8 | 0.01645 | -0.11 | 109.422
11.5 | 1.842 | 0.01461 | -0.11 | 126.049
12 | 1.843 | 0.01853 | -0.109 | 99.493
12.5 | 1.875 | 0.01959 | -0.109 | 95.728
13 | 1.904 | 0.02072 | -0.109 | 91.899
13.5 | 1.931 | 0.02193 | -0.109 | 88.064
14 | 1.955 | 0.02327 | -0.11 | 83.98
14.5 | 1.975 | 0.0247 | -0.11 | 79.985
15 | 1.994 | 0.02629 | -0.11 | 75.825
15.5 | 2.009 | 0.0282 | -0.11 | 71.245
16 | 2.021 | 0.03026 | -0.11 | 66.804
16.5 | 2.034 | 0.03205 | -0.11 | 63.467
17 | 2.042 | 0.0341 | -0.11 | 59.87
17.5 | 2.038 | 0.03678 | -0.11 | 55.421
18 | 2.018 | 0.03955 | -0.11 | 51.022
18.5 | 1.994 | 0.04261 | -0.11 | 46.793
19 | 1.966 | 0.04555 | -0.11 | 43.148
19.5 | 1.932 | 0.04927 | -0.11 | 39.221
20 | 1.897 | 0.05285 | -0.11 | 35.891

## 90. Re 7M Mach 0.00 (2)
BIGFOIL.COM POLAR EXPORT
goe398
GOE 398 |  |  |  | Cl Max: | 1.8632 | at alpha= | 18 | deg
XFOIL ncrit=9 |  |  |  | L/D Max: | 165.567 | at alpha= | 4 | deg
Re: | 7000000 |  |  | Cd Min: | 0.06222 | at alpha= | 20 | deg
Mach: | 0 |  |  | Cl=0 at alpha= | -4.5596 | deg
|  |  |  | @ Cl=0.1, Cd= | 0.0060236
|  |  |  | @ Cl=0.4, Cd= | 0.0061492
|  |  |  | @ Cl=0.6, Cd= | 0.0060733
alpha (deg) | Cl | Cd | Cm | Cl/Cd
-20 | -1.5218 | 0.02475 | -0.1205 | -61.4869
-19.5 | -1.5275 | 0.02263 | -0.1146 | -67.4989
-19 | -1.5032 | 0.02107 | -0.1119 | -71.3431
-18.5 | -1.4605 | 0.0197 | -0.1116 | -74.1371
-18 | -1.4119 | 0.01805 | -0.1123 | -78.2216
-17.5 | -1.3622 | 0.01674 | -0.1127 | -81.374
-17 | -1.3224 | 0.01562 | -0.1107 | -84.6607
-16.5 | -1.2741 | 0.01469 | -0.1099 | -86.7325
-16 | -1.2207 | 0.01386 | -0.1099 | -88.0736
-15.5 | -1.1619 | 0.0131 | -0.111 | -88.6947
-15 | -1.1097 | 0.01227 | -0.1106 | -90.4401
-14.5 | -1.033 | 0.0114 | -0.1154 | -90.614
-14 | -0.9608 | 0.01073 | -0.1191 | -89.5433
-13.5 | -0.9141 | 0.01039 | -0.1171 | -87.9788
-13 | -0.8722 | 0.01002 | -0.1141 | -87.0459
-12.5 | -0.8274 | 0.0096 | -0.1117 | -86.1875
-12 | -0.78 | 0.00926 | -0.1097 | -84.2333
-11.5 | -0.731 | 0.00897 | -0.1079 | -81.4939
-11 | -0.6809 | 0.00872 | -0.1064 | -78.0849
-10.5 | -0.6313 | 0.00836 | -0.1048 | -75.5144
-9.5 | -0.5285 | 0.00783 | -0.1022 | -67.4968
-9 | -0.4761 | 0.00764 | -0.1011 | -62.3168
-8.5 | -0.4236 | 0.00744 | -0.1 | -56.9355
-8 | -0.3716 | 0.0072 | -0.0988 | -51.6111
-7.5 | -0.3185 | 0.00703 | -0.0978 | -45.3058
-6.5 | -0.2105 | 0.00673 | -0.0961 | -31.2779
-6 | -0.1567 | 0.00654 | -0.0952 | -23.9602
-5.5 | -0.1028 | 0.00641 | -0.0944 | -16.0374
-5 | -0.048 | 0.00629 | -0.0937 | -7.6312
-4.5 | 0.0065 | 0.00617 | -0.093 | 1.0535
-4 | 0.0605 | 0.00606 | -0.0922 | 9.9835
-3.5 | 0.1147 | 0.00601 | -0.0914 | 19.0849
-3 | 0.1679 | 0.00596 | -0.0905 | 28.1711
-2.5 | 0.2171 | 0.00605 | -0.0888 | 35.8843
-2 | 0.2662 | 0.00616 | -0.0871 | 43.2143
-1.5 | 0.3176 | 0.00621 | -0.0859 | 51.1433
-1 | 0.3707 | 0.00621 | -0.085 | 59.694
-0.5 | 0.4237 | 0.0061 | -0.0841 | 69.459
0 | 0.4762 | 0.00605 | -0.0831 | 78.7107
0.5 | 0.5294 | 0.00604 | -0.0823 | 87.649
1 | 0.5828 | 0.00607 | -0.0816 | 96.0132
1.5 | 0.6346 | 0.00608 | -0.0805 | 104.375
2 | 0.6844 | 0.00593 | -0.0792 | 115.4132
2.5 | 0.7323 | 0.00584 | -0.0774 | 125.3938
3 | 0.7784 | 0.00579 | -0.0753 | 134.4387
3.5 | 0.8224 | 0.00573 | -0.0727 | 143.5253
4 | 0.9338 | 0.00564 | -0.0856 | 165.5674
4.5 | 0.9904 | 0.00611 | -0.086 | 162.0949
5 | 1.0382 | 0.00651 | -0.0843 | 159.4777
5.5 | 1.1077 | 0.00686 | -0.0876 | 161.4723
6 | 1.1723 | 0.00722 | -0.0899 | 162.3684
6.5 | 1.2415 | 0.0076 | -0.0933 | 163.3553
7 | 1.314 | 0.008 | -0.0974 | 164.25
7.5 | 1.3598 | 0.00835 | -0.0956 | 162.8503
8 | 1.3991 | 0.00879 | -0.0925 | 159.1695
8.5 | 1.4306 | 0.00949 | -0.088 | 150.7482
9 | 1.4243 | 0.01081 | -0.0758 | 131.7576
9.5 | 1.4526 | 0.01137 | -0.0708 | 127.7573
10 | 1.483 | 0.01198 | -0.0665 | 123.7896
10.5 | 1.5135 | 0.01262 | -0.0624 | 119.9287
11 | 1.5451 | 0.01328 | -0.0586 | 116.3479
11.5 | 1.5766 | 0.01405 | -0.0552 | 112.2135
12 | 1.6093 | 0.01484 | -0.0522 | 108.4434
12.5 | 1.6395 | 0.01583 | -0.0491 | 103.5692
13 | 1.6698 | 0.01689 | -0.0463 | 98.8632
13.5 | 1.6994 | 0.01806 | -0.0436 | 94.0975
14 | 1.725 | 0.01953 | -0.0408 | 88.3257
14.5 | 1.7503 | 0.02113 | -0.0382 | 82.8348
15 | 1.7756 | 0.0228 | -0.0359 | 77.8772
15.5 | 1.7971 | 0.02482 | -0.0336 | 72.4053
16 | 1.8135 | 0.02732 | -0.0312 | 66.3799
16.5 | 1.8323 | 0.02977 | -0.0293 | 61.5485
17 | 1.8437 | 0.03297 | -0.0273 | 55.9205
17.5 | 1.8548 | 0.03635 | -0.0256 | 51.0261
18 | 1.8632 | 0.04016 | -0.0243 | 46.3944
18.5 | 1.8623 | 0.04503 | -0.0231 | 41.3569
19 | 1.8632 | 0.04995 | -0.0224 | 37.3013
19.5 | 1.856 | 0.0559 | -0.0219 | 33.2021
20 | 1.8478 | 0.06222 | -0.022 | 29.6978

## 91. Re 7M Mach 0.10 (1)
BIGFOIL.COM POLAR EXPORT
goe398
GOE 398 |  |  |  | Cl Max: | 2.023 | at alpha= | 17 | deg
JavaFoil+Calcfoil stall+Eppler ext transition |  |  |  | L/D Max: | 179.975 | at alpha= | 5.5 | deg
Re: | 7000000 |  |  | Cd Min: | 0.00534 | at alpha= | -4.5 | deg
Mach: | 0.1 |  |  | Cl=0 at alpha= | -4.8966 | deg
|  |  |  | @ Cl=0.1, Cd= | 0.0062059
|  |  |  | @ Cl=0.4, Cd= | 0.0057548
|  |  |  | @ Cl=0.6, Cd= | 0.006138
alpha (deg) | Cl | Cd | Cm | Cl/Cd
-20 | -0.686 | 0.15379 | -0.03 | -4.463
-19.5 | -0.698 | 0.1453 | -0.031 | -4.804
-19 | -0.708 | 0.13859 | -0.032 | -5.112
-18.5 | -0.717 | 0.1309 | -0.033 | -5.48
-18 | -0.726 | 0.12112 | -0.035 | -5.995
-17.5 | -0.731 | 0.11479 | -0.036 | -6.365
-17 | -0.733 | 0.10838 | -0.036 | -6.762
-16.5 | -0.734 | 0.10015 | -0.038 | -7.334
-16 | -0.738 | 0.088 | -0.041 | -8.384
-15.5 | -0.741 | 0.07404 | -0.045 | -10.009
-15 | -0.733 | 0.06953 | -0.046 | -10.539
-14.5 | -0.73 | 0.0584 | -0.049 | -12.504
-14 | -0.723 | 0.04889 | -0.052 | -14.8
-13.5 | -0.714 | 0.04015 | -0.055 | -17.792
-13 | -0.711 | 0.02797 | -0.059 | -25.409
-12.5 | -0.708 | 0.01728 | -0.063 | -40.96
-12 | -0.691 | 0.01243 | -0.066 | -55.636
-11.5 | -0.661 | 0.0103 | -0.068 | -64.222
-11 | -0.625 | 0.00915 | -0.069 | -68.246
-10.5 | -0.586 | 0.00806 | -0.071 | -72.736
-10 | -0.542 | 0.00758 | -0.072 | -71.491
-9.5 | -0.496 | 0.00708 | -0.074 | -70.113
-9 | -0.448 | 0.00597 | -0.075 | -74.944
-8.5 | -0.397 | 0.00624 | -0.076 | -63.612
-8 | -0.345 | 0.00642 | -0.077 | -53.761
-7.5 | -0.292 | 0.00623 | -0.078 | -46.813
-7 | -0.238 | 0.006 | -0.079 | -39.636
-6.5 | -0.182 | 0.0061 | -0.08 | -29.892
-6 | -0.126 | 0.00599 | -0.081 | -21.112
-5.5 | -0.07 | 0.00581 | -0.082 | -11.993
-5 | -0.012 | 0.00627 | -0.083 | -1.949
-4.5 | 0.046 | 0.00534 | -0.084 | 8.569
-4 | 0.104 | 0.00627 | -0.085 | 16.618
-3.5 | 0.163 | 0.00623 | -0.086 | 26.183
-3 | 0.222 | 0.00585 | -0.087 | 37.975
-2.5 | 0.282 | 0.0061 | -0.088 | 46.17
-2 | 0.341 | 0.00604 | -0.089 | 56.476
-1.5 | 0.401 | 0.00575 | -0.09 | 69.806
-1 | 0.46 | 0.00595 | -0.091 | 77.355
-0.5 | 0.52 | 0.00604 | -0.092 | 86.084
0 | 0.583 | 0.00607 | -0.093 | 96.084
0.5 | 0.643 | 0.00631 | -0.094 | 101.898
1 | 0.703 | 0.00651 | -0.094 | 108.014
1.5 | 0.763 | 0.00659 | -0.095 | 115.805
2 | 0.823 | 0.00668 | -0.096 | 123.189
2.5 | 0.883 | 0.00595 | -0.097 | 148.549
3 | 0.943 | 0.00726 | -0.098 | 129.937
3.5 | 1.003 | 0.00747 | -0.099 | 134.195
4 | 1.062 | 0.00648 | -0.1 | 163.849
4.5 | 1.122 | 0.0063 | -0.101 | 178.19
5 | 1.181 | 0.00663 | -0.101 | 178.263
5.5 | 1.241 | 0.00689 | -0.102 | 179.975
6 | 1.298 | 0.0087 | -0.103 | 149.239
6.5 | 1.354 | 0.00897 | -0.104 | 150.971
7 | 1.41 | 0.00939 | -0.105 | 150.099
7.5 | 1.464 | 0.01147 | -0.105 | 127.65
8 | 1.517 | 0.01265 | -0.106 | 119.897
8.5 | 1.569 | 0.0113 | -0.107 | 138.925
9 | 1.62 | 0.01398 | -0.107 | 115.826
9.5 | 1.669 | 0.01457 | -0.108 | 114.554
10 | 1.716 | 0.01535 | -0.109 | 111.817
10.5 | 1.761 | 0.01608 | -0.11 | 109.544
11 | 1.805 | 0.01666 | -0.11 | 108.336
11.5 | 1.825 | 0.0177 | -0.11 | 103.083
12 | 1.845 | 0.01889 | -0.109 | 97.683
12.5 | 1.876 | 0.02 | -0.109 | 93.781
13 | 1.903 | 0.02119 | -0.11 | 89.817
13.5 | 1.929 | 0.02248 | -0.11 | 85.834
14 | 1.95 | 0.02384 | -0.11 | 81.813
14.5 | 1.97 | 0.02535 | -0.11 | 77.695
15 | 1.986 | 0.02704 | -0.11 | 73.447
15.5 | 2 | 0.02907 | -0.11 | 68.807
16 | 2.011 | 0.03129 | -0.11 | 64.273
16.5 | 2.019 | 0.0334 | -0.11 | 60.448
17 | 2.023 | 0.03591 | -0.11 | 56.339
17.5 | 2.018 | 0.03807 | -0.11 | 53
18 | 1.994 | 0.04099 | -0.111 | 48.64
18.5 | 1.964 | 0.04427 | -0.11 | 44.371
19 | 1.93 | 0.04737 | -0.11 | 40.745
19.5 | 1.892 | 0.05141 | -0.11 | 36.795
20 | 1.851 | 0.05531 | -0.11 | 33.461

## 92. Re 7M Mach 0.10 (2)
BIGFOIL.COM POLAR EXPORT
goe398
GOE 398 |  |  |  | Cl Max: | 1.8575 | at alpha= | 18 | deg
XFOIL ncrit=9 |  |  |  | L/D Max: | 164.082 | at alpha= | 7 | deg
Re: | 7000000 |  |  | Cd Min: | 0.06658 | at alpha= | 20 | deg
Mach: | 0.1 |  |  | Cl=0 at alpha= | -4.5572 | deg
|  |  |  | @ Cl=0.1, Cd= | 0.0060339
|  |  |  | @ Cl=0.4, Cd= | 0.0061683
|  |  |  | @ Cl=0.6, Cd= | 0.0060855
alpha (deg) | Cl | Cd | Cm | Cl/Cd
-20 | -1.4731 | 0.03058 | -0.1236 | -48.172
-19.5 | -1.494 | 0.0254 | -0.1231 | -58.8189
-19 | -1.5009 | 0.02295 | -0.1176 | -65.3987
-18.5 | -1.4658 | 0.02112 | -0.1169 | -69.4034
-18 | -1.4192 | 0.01971 | -0.1168 | -72.0041
-17.5 | -1.3704 | 0.01811 | -0.117 | -75.6709
-17 | -1.3298 | 0.01661 | -0.1154 | -80.0602
-16.5 | -1.2855 | 0.01544 | -0.1137 | -83.2578
-16 | -1.2336 | 0.01443 | -0.1133 | -85.4886
-15 | -1.121 | 0.01283 | -0.1135 | -87.3733
-14.5 | -1.0445 | 0.01181 | -0.1179 | -88.442
-14 | -0.9694 | 0.01099 | -0.1218 | -88.2075
-13.5 | -0.9221 | 0.01059 | -0.1197 | -87.0727
-13 | -0.879 | 0.01027 | -0.1166 | -85.5891
-12.5 | -0.8342 | 0.0098 | -0.1139 | -85.1224
-12 | -0.787 | 0.00941 | -0.1116 | -83.6344
-11.5 | -0.7377 | 0.00909 | -0.1097 | -81.1551
-11 | -0.6871 | 0.00881 | -0.1081 | -77.9909
-10.5 | -0.6365 | 0.00847 | -0.1064 | -75.1476
-10 | -0.5854 | 0.00815 | -0.1049 | -71.8282
-9.5 | -0.5331 | 0.0079 | -0.1035 | -67.481
-9 | -0.4802 | 0.00769 | -0.1023 | -62.4447
-8.5 | -0.4269 | 0.00751 | -0.1011 | -56.8442
-8 | -0.3747 | 0.00725 | -0.0998 | -51.6828
-7.5 | -0.3212 | 0.00706 | -0.0987 | -45.4958
-7 | -0.2673 | 0.00691 | -0.0977 | -38.6831
-6.5 | -0.2125 | 0.00676 | -0.0969 | -31.4349
-6 | -0.1581 | 0.00657 | -0.096 | -24.0639
-5.5 | -0.1039 | 0.00642 | -0.0951 | -16.1838
-5 | -0.0488 | 0.0063 | -0.0943 | -7.746
-4.5 | 0.0063 | 0.00619 | -0.0936 | 1.0178
-4 | 0.0606 | 0.00607 | -0.0928 | 9.9835
-3.5 | 0.1151 | 0.00602 | -0.092 | 19.1196
-3 | 0.1686 | 0.00597 | -0.091 | 28.2412
-2.5 | 0.2179 | 0.00607 | -0.0892 | 35.8979
-2 | 0.2673 | 0.00618 | -0.0875 | 43.2524
-1.5 | 0.3192 | 0.00622 | -0.0862 | 51.3183
-1 | 0.3724 | 0.00622 | -0.0853 | 59.8714
-0.5 | 0.4258 | 0.00612 | -0.0844 | 69.5752
0 | 0.4786 | 0.00606 | -0.0834 | 78.9769
0.5 | 0.5319 | 0.00606 | -0.0826 | 87.7723
1 | 0.5857 | 0.00608 | -0.0818 | 96.3322
1.5 | 0.6378 | 0.0061 | -0.0808 | 104.5574
2 | 0.6878 | 0.00595 | -0.0793 | 115.5966
2.5 | 0.7361 | 0.00586 | -0.0776 | 125.6143
3 | 0.7823 | 0.0058 | -0.0754 | 134.8793
3.5 | 0.8265 | 0.00576 | -0.0728 | 143.4896
4.5 | 0.9957 | 0.00615 | -0.0861 | 161.9024
5 | 1.0444 | 0.00655 | -0.0845 | 159.4504
5.5 | 1.1143 | 0.0069 | -0.0878 | 161.4928
6 | 1.1793 | 0.00726 | -0.09 | 162.438
6.5 | 1.2492 | 0.00765 | -0.0934 | 163.2941
7 | 1.3225 | 0.00806 | -0.0975 | 164.0819
7.5 | 1.3657 | 0.00843 | -0.095 | 162.0047
8 | 1.4048 | 0.00888 | -0.0917 | 158.1982
9 | 1.4261 | 0.01091 | -0.0741 | 130.7149
9.5 | 1.4554 | 0.01151 | -0.0692 | 126.4466
10 | 1.4863 | 0.01213 | -0.0649 | 122.5309
10.5 | 1.5172 | 0.01281 | -0.0608 | 118.4387
11 | 1.5487 | 0.01352 | -0.057 | 114.5488
11.5 | 1.5809 | 0.01432 | -0.0536 | 110.398
12 | 1.6133 | 0.01518 | -0.0505 | 106.278
12.5 | 1.6431 | 0.01626 | -0.0473 | 101.0517
13 | 1.6737 | 0.01738 | -0.0445 | 96.3003
13.5 | 1.7031 | 0.01864 | -0.0418 | 91.368
14 | 1.7284 | 0.02023 | -0.0389 | 85.4375
14.5 | 1.7535 | 0.02192 | -0.0364 | 79.9954
15 | 1.7777 | 0.02376 | -0.034 | 74.819
15.5 | 1.7988 | 0.02593 | -0.0317 | 69.3714
16 | 1.8147 | 0.0286 | -0.0293 | 63.451
16.5 | 1.8319 | 0.03133 | -0.0274 | 58.4711
17 | 1.8411 | 0.03485 | -0.0254 | 52.8293
17.5 | 1.8523 | 0.0384 | -0.0239 | 48.237
18 | 1.8575 | 0.04266 | -0.0226 | 43.542
18.5 | 1.8554 | 0.04785 | -0.0215 | 38.7753
19 | 1.8528 | 0.05327 | -0.0209 | 34.7813
19.5 | 1.8423 | 0.05982 | -0.0208 | 30.7974
20 | 1.8318 | 0.06658 | -0.0211 | 27.5128

## 93. Re 7M Mach 0.25 (1)
BIGFOIL.COM POLAR EXPORT
goe398
GOE 398 |  |  |  | Cl Max: | 1.92 | at alpha= | 15 | deg
JavaFoil+Calcfoil stall+Eppler ext transition |  |  |  | L/D Max: | 179.561 | at alpha= | 7 | deg
Re: | 7000000 |  |  | Cd Min: | 0.00579 | at alpha= | -3 | deg
Mach: | 0.25 |  |  | Cl=0 at alpha= | -4.8917 | deg
|  |  |  | @ Cl=0.1, Cd= | 0.006284
|  |  |  | @ Cl=0.4, Cd= | 0.0058651
|  |  |  | @ Cl=0.6, Cd= | 0.0061344
alpha (deg) | Cl | Cd | Cm | Cl/Cd
-19 | -0.448 | 0.16388 | -0.029 | -2.731
-18.5 | -0.485 | 0.15407 | -0.03 | -3.146
-18 | -0.519 | 0.14287 | -0.031 | -3.632
-17.5 | -0.549 | 0.13404 | -0.032 | -4.097
-17 | -0.576 | 0.12242 | -0.034 | -4.708
-16.5 | -0.599 | 0.11389 | -0.035 | -5.263
-16 | -0.618 | 0.10629 | -0.036 | -5.81
-15.5 | -0.632 | 0.09784 | -0.038 | -6.463
-15 | -0.643 | 0.08957 | -0.041 | -7.179
-14.5 | -0.652 | 0.07794 | -0.044 | -8.37
-14 | -0.654 | 0.07082 | -0.046 | -9.231
-13.5 | -0.651 | 0.06387 | -0.049 | -10.188
-13 | -0.645 | 0.05564 | -0.051 | -11.585
-12.5 | -0.643 | 0.04207 | -0.056 | -15.279
-12 | -0.644 | 0.02646 | -0.062 | -24.352
-11.5 | -0.63 | 0.01839 | -0.066 | -34.248
-11 | -0.61 | 0.01244 | -0.069 | -49.05
-10.5 | -0.581 | 0.00953 | -0.072 | -61.024
-10 | -0.543 | 0.00865 | -0.074 | -62.813
-9.5 | -0.5 | 0.0074 | -0.075 | -67.622
-9 | -0.454 | 0.00693 | -0.077 | -65.505
-8.5 | -0.404 | 0.00631 | -0.078 | -63.913
-8 | -0.351 | 0.00684 | -0.079 | -51.358
-7.5 | -0.298 | 0.00633 | -0.08 | -47.045
-7 | -0.243 | 0.00614 | -0.081 | -39.51
-6.5 | -0.187 | 0.00627 | -0.082 | -29.774
-6 | -0.129 | 0.00612 | -0.083 | -21.139
-5.5 | -0.071 | 0.00587 | -0.084 | -12.152
-5 | -0.013 | 0.00636 | -0.085 | -1.971
-4.5 | 0.047 | 0.00586 | -0.086 | 8.017
-4 | 0.107 | 0.00634 | -0.087 | 16.882
-3.5 | 0.167 | 0.0063 | -0.088 | 26.557
-3 | 0.228 | 0.00579 | -0.089 | 39.418
-2.5 | 0.289 | 0.00617 | -0.09 | 46.883
-2 | 0.351 | 0.00609 | -0.091 | 57.61
-1.5 | 0.412 | 0.00581 | -0.092 | 70.874
-1 | 0.473 | 0.00604 | -0.093 | 78.272
-0.5 | 0.534 | 0.00612 | -0.094 | 87.259
0 | 0.599 | 0.00613 | -0.095 | 97.785
0.5 | 0.661 | 0.0064 | -0.096 | 103.232
1 | 0.723 | 0.00665 | -0.097 | 108.73
1.5 | 0.784 | 0.00668 | -0.098 | 117.315
2 | 0.846 | 0.00693 | -0.099 | 122.091
2.5 | 0.907 | 0.00718 | -0.1 | 126.277
3 | 0.969 | 0.00745 | -0.101 | 130.051
3.5 | 1.03 | 0.00768 | -0.102 | 134.013
4 | 1.091 | 0.00668 | -0.103 | 163.224
4.5 | 1.152 | 0.00794 | -0.103 | 144.996
5 | 1.213 | 0.00683 | -0.104 | 177.481
5.5 | 1.273 | 0.0087 | -0.105 | 146.306
6 | 1.332 | 0.00895 | -0.106 | 148.782
6.5 | 1.389 | 0.00939 | -0.107 | 147.858
7 | 1.445 | 0.00805 | -0.108 | 179.561
7.5 | 1.499 | 0.01217 | -0.108 | 123.231
8 | 1.552 | 0.01338 | -0.109 | 116.011
8.5 | 1.604 | 0.01419 | -0.11 | 113.003
9 | 1.653 | 0.01498 | -0.11 | 110.388
9.5 | 1.701 | 0.01317 | -0.111 | 129.131
10 | 1.746 | 0.01654 | -0.112 | 105.513
10.5 | 1.755 | 0.01769 | -0.11 | 99.224
11 | 1.787 | 0.01864 | -0.111 | 95.908
11.5 | 1.817 | 0.01984 | -0.111 | 91.601
12 | 1.845 | 0.02109 | -0.111 | 87.461
12.5 | 1.867 | 0.02257 | -0.111 | 82.72
13 | 1.886 | 0.02401 | -0.112 | 78.56
13.5 | 1.901 | 0.02579 | -0.112 | 73.699
14 | 1.912 | 0.02771 | -0.112 | 69.008
14.5 | 1.918 | 0.02983 | -0.112 | 64.301
15 | 1.92 | 0.03197 | -0.112 | 60.046
15.5 | 1.917 | 0.03466 | -0.112 | 55.324
16 | 1.91 | 0.03739 | -0.112 | 51.091
16.5 | 1.897 | 0.04093 | -0.112 | 46.347
17 | 1.881 | 0.04443 | -0.112 | 42.339
17.5 | 1.847 | 0.04766 | -0.111 | 38.761
18 | 1.785 | 0.05168 | -0.111 | 34.543
18.5 | 1.712 | 0.05724 | -0.111 | 29.912
19 | 1.634 | 0.06246 | -0.11 | 26.169
19.5 | 1.546 | 0.0711 | -0.109 | 21.747
20 | 1.449 | 0.08238 | -0.108 | 17.587

## 94. Re 7M Mach 0.25 (2)
BIGFOIL.COM POLAR EXPORT
goe398
GOE 398 |  |  |  | Cl Max: | 1.822 | at alpha= | 17 | deg
XFOIL ncrit=9 |  |  |  | L/D Max: | 165.231 | at alpha= | 4 | deg
Re: | 7000000 |  |  | Cd Min: | 0.09337 | at alpha= | 20 | deg
Mach: | 0.25 |  |  | Cl=0 at alpha= | -4.5383 | deg
|  |  |  | @ Cl=0.1, Cd= | 0.0060944
|  |  |  | @ Cl=0.4, Cd= | 0.0062507
|  |  |  | @ Cl=0.6, Cd= | 0.0061495
alpha (deg) | Cl | Cd | Cm | Cl/Cd
-15 | -1.1749 | 0.01642 | -0.1319 | -71.553
-14.5 | -1.1121 | 0.01474 | -0.132 | -75.4478
-14 | -1.0227 | 0.01326 | -0.1368 | -77.1267
-13.5 | -0.9549 | 0.01234 | -0.1371 | -77.3825
-13 | -0.9186 | 0.01161 | -0.1314 | -79.1214
-12.5 | -0.8732 | 0.01099 | -0.1273 | -79.454
-12 | -0.8238 | 0.01048 | -0.1238 | -78.6069
-11.5 | -0.7728 | 0.00995 | -0.1208 | -77.6683
-11 | -0.721 | 0.00945 | -0.1179 | -76.2963
-10.5 | -0.6673 | 0.00905 | -0.1154 | -73.7348
-10 | -0.6126 | 0.00872 | -0.1132 | -70.2523
-9.5 | -0.5586 | 0.00832 | -0.111 | -67.1394
-9 | -0.5035 | 0.00801 | -0.109 | -62.8589
-8.5 | -0.4476 | 0.00777 | -0.1072 | -57.6062
-8 | -0.3915 | 0.00759 | -0.1056 | -51.581
-7.5 | -0.3364 | 0.00728 | -0.1039 | -46.2088
-7 | -0.2802 | 0.00707 | -0.1024 | -39.6322
-6.5 | -0.2235 | 0.0069 | -0.1011 | -32.3913
-6 | -0.1658 | 0.00674 | -0.1001 | -24.5994
-5.5 | -0.1096 | 0.00653 | -0.0988 | -16.7841
-5 | -0.053 | 0.00639 | -0.0977 | -8.2942
-4.5 | 0.0044 | 0.00627 | -0.0968 | 0.70175
-4 | 0.061 | 0.00615 | -0.0958 | 9.9187
-3.5 | 0.1171 | 0.00607 | -0.0948 | 19.2916
-3 | 0.1717 | 0.00606 | -0.0935 | 28.3333
-2.5 | 0.2226 | 0.00618 | -0.0915 | 36.0194
-2 | 0.2735 | 0.00627 | -0.0896 | 43.6204
-1.5 | 0.3275 | 0.00628 | -0.0883 | 52.1497
-1 | 0.3824 | 0.00627 | -0.0872 | 60.9888
-0.5 | 0.4371 | 0.00621 | -0.0861 | 70.3865
0 | 0.4916 | 0.00611 | -0.085 | 80.4583
0.5 | 0.5459 | 0.00613 | -0.0839 | 89.0538
1 | 0.6014 | 0.00615 | -0.083 | 97.7886
1.5 | 0.6553 | 0.00618 | -0.0819 | 106.0356
2 | 0.7061 | 0.00608 | -0.0802 | 116.1349
2.5 | 0.7558 | 0.00597 | -0.0782 | 126.5997
3 | 0.8031 | 0.00592 | -0.0757 | 135.6588
3.5 | 0.8475 | 0.0059 | -0.0727 | 143.6441
4 | 0.9666 | 0.00585 | -0.0865 | 165.2308
4.5 | 1.0254 | 0.00635 | -0.0866 | 161.4803
5 | 1.0773 | 0.00677 | -0.0852 | 159.1285
5.5 | 1.1499 | 0.00717 | -0.0883 | 160.3766
6 | 1.2171 | 0.00755 | -0.0903 | 161.2053
6.5 | 1.2912 | 0.00797 | -0.0937 | 162.0075
7 | 1.3569 | 0.00837 | -0.0953 | 162.1147
7.5 | 1.3974 | 0.00881 | -0.0915 | 158.6152
8 | 1.4314 | 0.00929 | -0.0864 | 154.0797
8.5 | 1.4221 | 0.01058 | -0.0732 | 134.414
9 | 1.4398 | 0.01168 | -0.0657 | 123.2705
9.5 | 1.4721 | 0.01242 | -0.0611 | 118.5266
10 | 1.504 | 0.01322 | -0.0565 | 113.767
10.5 | 1.538 | 0.01404 | -0.0526 | 109.5442
11 | 1.5693 | 0.0151 | -0.0486 | 103.9272
11.5 | 1.6034 | 0.01615 | -0.0452 | 99.2817
12 | 1.6335 | 0.0175 | -0.0417 | 93.3429
12.5 | 1.6635 | 0.01898 | -0.0384 | 87.6449
13 | 1.694 | 0.02055 | -0.0355 | 82.4331
13.5 | 1.7189 | 0.02255 | -0.0324 | 76.2262
14 | 1.7425 | 0.02478 | -0.0295 | 70.3188
14.5 | 1.766 | 0.02715 | -0.0269 | 65.046
15 | 1.7848 | 0.03001 | -0.0244 | 59.4735
15.5 | 1.7983 | 0.03344 | -0.0221 | 53.7769
16 | 1.8126 | 0.037 | -0.0201 | 48.9892
16.5 | 1.8179 | 0.04154 | -0.0184 | 43.7626
17 | 1.822 | 0.04637 | -0.017 | 39.2926
17.5 | 1.8218 | 0.05182 | -0.0161 | 35.1563
18 | 1.812 | 0.05845 | -0.0156 | 31.0009
18.5 | 1.7978 | 0.06586 | -0.0158 | 27.2973
19 | 1.7749 | 0.07457 | -0.0168 | 23.8018
19.5 | 1.7528 | 0.08343 | -0.0183 | 21.0092
20 | 1.7239 | 0.09337 | -0.0206 | 18.4631

## 95. Re 7M Mach 0.50 (1)
BIGFOIL.COM POLAR EXPORT
goe398
GOE 398 |  |  |  | Cl Max: | 1.664 | at alpha= | 9 | deg
JavaFoil+Calcfoil stall+Eppler ext transition |  |  |  | L/D Max: | 173.905 | at alpha= | 4.5 | deg
Re: | 7000000 |  |  | Cd Min: | 0.00603 | at alpha= | -1.5 | deg
Mach: | 0.5 |  |  | Cl=0 at alpha= | -4.8939 | deg
|  |  |  | @ Cl=0.1, Cd= | 0.0065197
|  |  |  | @ Cl=0.4, Cd= | 0.0063952
|  |  |  | @ Cl=0.6, Cd= | 0.0064477
alpha (deg) | Cl | Cd | Cm | Cl/Cd
-20 | -0.787 | 0.14762 | -0.036 | -5.333
-19.5 | -0.762 | 0.14158 | -0.036 | -5.385
-19 | -0.737 | 0.13862 | -0.037 | -5.32
-18.5 | -0.712 | 0.13177 | -0.038 | -5.406
-18 | -0.688 | 0.1414 | -0.039 | -4.866
-17.5 | -0.663 | 0.13385 | -0.039 | -4.954
-17 | -0.638 | 0.12289 | -0.04 | -5.193
-16.5 | -0.613 | 0.11654 | -0.041 | -5.257
-16 | -0.586 | 0.11677 | -0.04 | -5.019
-15.5 | -0.561 | 0.10795 | -0.041 | -5.193
-15 | -0.534 | 0.10425 | -0.041 | -5.122
-14.5 | -0.508 | 0.10006 | -0.04 | -5.074
-14 | -0.482 | 0.10189 | -0.041 | -4.728
-13.5 | -0.456 | 0.0977 | -0.041 | -4.667
-13 | -0.43 | 0.09444 | -0.041 | -4.555
-12.5 | -0.404 | 0.09037 | -0.042 | -4.475
-12 | -0.378 | 0.0856 | -0.042 | -4.418
-11.5 | -0.352 | 0.07849 | -0.043 | -4.487
-11 | -0.326 | 0.07128 | -0.044 | -4.577
-10.5 | -0.3 | 0.06542 | -0.045 | -4.588
-10 | -0.276 | 0.05759 | -0.05 | -4.786
-9.5 | -0.257 | 0.04259 | -0.062 | -6.023
-9 | -0.316 | 0.05384 | -0.047 | -5.865
-8.5 | -0.368 | 0.01264 | -0.082 | -29.104
-8 | -0.351 | 0.00801 | -0.087 | -43.748
-7.5 | -0.309 | 0.00708 | -0.089 | -43.666
-7 | -0.258 | 0.00693 | -0.09 | -37.222
-6.5 | -0.201 | 0.00697 | -0.092 | -28.867
-6 | -0.141 | 0.00667 | -0.093 | -21.138
-5.5 | -0.078 | 0.00639 | -0.094 | -12.251
-5 | -0.014 | 0.00687 | -0.095 | -2.012
-4.5 | 0.052 | 0.00614 | -0.096 | 8.46
-4 | 0.119 | 0.00667 | -0.097 | 17.795
-3.5 | 0.186 | 0.0067 | -0.099 | 27.813
-3 | 0.254 | 0.00663 | -0.1 | 38.351
-2.5 | 0.323 | 0.00605 | -0.101 | 53.313
-2 | 0.391 | 0.00645 | -0.102 | 60.621
-1.5 | 0.46 | 0.00603 | -0.103 | 76.25
-1 | 0.528 | 0.00654 | -0.104 | 80.687
-0.5 | 0.596 | 0.00644 | -0.105 | 92.571
0 | 0.669 | 0.00658 | -0.106 | 101.741
0.5 | 0.738 | 0.00702 | -0.107 | 105.085
1 | 0.806 | 0.00734 | -0.108 | 109.814
1.5 | 0.875 | 0.00773 | -0.11 | 113.106
2 | 0.943 | 0.00808 | -0.111 | 116.675
2.5 | 1.011 | 0.00817 | -0.112 | 123.841
3 | 1.079 | 0.0085 | -0.113 | 127.012
3.5 | 1.147 | 0.00891 | -0.114 | 128.726
4 | 1.214 | 0.00916 | -0.115 | 132.563
4.5 | 1.281 | 0.00736 | -0.116 | 173.905
5 | 1.347 | 0.01003 | -0.116 | 134.254
5.5 | 1.413 | 0.00834 | -0.117 | 169.358
6 | 1.473 | 0.01114 | -0.118 | 132.314
6.5 | 1.531 | 0.01398 | -0.119 | 109.498
7 | 1.552 | 0.01625 | -0.118 | 95.543
7.5 | 1.595 | 0.01752 | -0.118 | 91.026
8 | 1.629 | 0.01886 | -0.118 | 86.372
8.5 | 1.654 | 0.02054 | -0.119 | 80.545
9 | 1.664 | 0.02259 | -0.119 | 73.645
9.5 | 1.656 | 0.02471 | -0.119 | 67.025
10 | 1.615 | 0.02743 | -0.119 | 58.879
10.5 | 1.501 | 0.03092 | -0.119 | 48.532
11 | 1.028 | 0.03873 | -0.117 | 26.55
11.5 | 1.054 | 0.04361 | -0.116 | 24.164
12 | 1.077 | 0.04904 | -0.116 | 21.967
12.5 | 1.102 | 0.0553 | -0.115 | 19.922
13 | 1.121 | 0.06023 | -0.114 | 18.621
13.5 | 1.138 | 0.07072 | -0.111 | 16.09
14 | 1.163 | 0.07737 | -0.111 | 15.027

## 96. Re 7M Mach 0.50 (2)
BIGFOIL.COM POLAR EXPORT
goe398
GOE 398 |  |  |  | Cl Max: | 0.8667 | at alpha= | 3 | deg
XFOIL ncrit=9 |  |  |  | L/D Max: | 131.12 | at alpha= | 3 | deg
Re: | 7000000 |  |  | Cd Min: | 0.232 | at alpha= | -20 | deg
Mach: | 0.5 |  |  | Cl=0 at alpha= | -4.4471 | deg
|  |  |  | @ Cl=0.1, Cd= | 0.0064871
|  |  |  | @ Cl=0.4, Cd= | 0.0065642
|  |  |  | @ Cl=0.6, Cd= | 0.0063955
alpha (deg) | Cl | Cd | Cm | Cl/Cd
-20 | -0.5109 | 0.232 | -0.0068 | -2.2022
-19.5 | -0.4919 | 0.22492 | -0.0104 | -2.187
-19 | -0.4737 | 0.21777 | -0.0138 | -2.1752
-18.5 | -0.4557 | 0.21079 | -0.0171 | -2.1619
-18 | -0.4421 | 0.2023 | -0.0204 | -2.1854
-17.5 | -0.4301 | 0.1939 | -0.0236 | -2.2182
-17 | -0.4059 | 0.18549 | -0.0295 | -2.1883
-16.5 | -0.3805 | 0.17713 | -0.0357 | -2.1481
-16 | -0.3604 | 0.16707 | -0.0427 | -2.1572
-15.5 | -0.344 | 0.1568 | -0.0496 | -2.1939
-15 | -0.3177 | 0.14859 | -0.0562 | -2.1381
-14.5 | -0.3055 | 0.13782 | -0.0637 | -2.2167
-14 | -0.3016 | 0.12896 | -0.0675 | -2.3387
-13.5 | -0.2892 | 0.11982 | -0.0737 | -2.4136
-13 | -0.282 | 0.10424 | -0.0905 | -2.7053
-12.5 | -0.2746 | 0.09536 | -0.0976 | -2.8796
-12 | -0.3086 | 0.08194 | -0.1081 | -3.7662
-11.5 | -0.3324 | 0.07036 | -0.1186 | -4.7243
-11 | -0.3341 | 0.06009 | -0.1307 | -5.56
-10.5 | -0.3441 | 0.047 | -0.1499 | -7.3213
-10 | -0.3546 | 0.03397 | -0.1687 | -10.4386
-9.5 | -0.3836 | 0.02653 | -0.1688 | -14.4591
-9 | -0.4249 | 0.02121 | -0.16 | -20.033
-8.5 | -0.4509 | 0.01561 | -0.1504 | -28.8853
-8 | -0.4487 | 0.01124 | -0.1403 | -39.9199
-7.5 | -0.3989 | 0.00958 | -0.1335 | -41.6388
-7 | -0.3386 | 0.00862 | -0.1281 | -39.2807
-6.5 | -0.2737 | 0.00796 | -0.1238 | -34.3844
-6 | -0.2065 | 0.00754 | -0.1203 | -27.3873
-5.5 | -0.1397 | 0.00721 | -0.1172 | -19.3759
-5 | -0.0722 | 0.00696 | -0.1145 | -10.3736
-4.5 | -0.0069 | 0.00667 | -0.1119 | -1.0345
-4 | 0.0583 | 0.00652 | -0.1095 | 8.9417
-3.5 | 0.1217 | 0.00647 | -0.1071 | 18.8099
-3 | 0.1794 | 0.00655 | -0.1038 | 27.3893
-2.5 | 0.2385 | 0.00664 | -0.101 | 35.9187
-1.5 | 0.3602 | 0.00659 | -0.0965 | 54.6586
-1 | 0.4218 | 0.00655 | -0.0946 | 64.3969
-0.5 | 0.4839 | 0.00652 | -0.0928 | 74.2178
0 | 0.5436 | 0.00648 | -0.0906 | 83.8889
0.5 | 0.6037 | 0.00639 | -0.0886 | 94.4757
1 | 0.6637 | 0.00646 | -0.0865 | 102.7399
1.5 | 0.7218 | 0.00657 | -0.084 | 109.863
2 | 0.7789 | 0.00664 | -0.0813 | 117.3042
2.5 | 0.8233 | 0.00653 | -0.076 | 126.0796
3 | 0.8667 | 0.00661 | -0.0705 | 131.1195

## 97. Re 8M Mach 0.00 (1)
BIGFOIL.COM POLAR EXPORT
goe398
GOE 398 |  |  |  | Cl Max: | 2.044 | at alpha= | 17 | deg
JavaFoil+Calcfoil stall+Eppler ext transition |  |  |  | L/D Max: | 185.186 | at alpha= | 7 | deg
Re: | 8000000 |  |  | Cd Min: | 0.00563 | at alpha= | -2.5 | deg
Mach: | 0 |  |  | Cl=0 at alpha= | -4.8966 | deg
|  |  |  | @ Cl=0.1, Cd= | 0.0061517
|  |  |  | @ Cl=0.4, Cd= | 0.0059876
|  |  |  | @ Cl=0.6, Cd= | 0.0061476
alpha (deg) | Cl | Cd | Cm | Cl/Cd
-20 | -0.721 | 0.15097 | -0.03 | -4.773
-19.5 | -0.73 | 0.14325 | -0.031 | -5.093
-19 | -0.738 | 0.13418 | -0.032 | -5.5
-18.5 | -0.744 | 0.12706 | -0.033 | -5.857
-18 | -0.751 | 0.11506 | -0.036 | -6.53
-17.5 | -0.752 | 0.11134 | -0.036 | -6.754
-17 | -0.754 | 0.1031 | -0.038 | -7.309
-16.5 | -0.757 | 0.09142 | -0.041 | -8.277
-16 | -0.757 | 0.08011 | -0.043 | -9.452
-15.5 | -0.76 | 0.06639 | -0.047 | -11.448
-15 | -0.753 | 0.05979 | -0.048 | -12.594
-14.5 | -0.746 | 0.05088 | -0.051 | -14.672
-14 | -0.742 | 0.04008 | -0.054 | -18.511
-13.5 | -0.731 | 0.03256 | -0.057 | -22.457
-13 | -0.73 | 0.0207 | -0.061 | -35.252
-12.5 | -0.724 | 0.01287 | -0.064 | -56.256
-12 | -0.699 | 0.0109 | -0.066 | -64.142
-11.5 | -0.665 | 0.00941 | -0.068 | -70.681
-11 | -0.627 | 0.00855 | -0.069 | -73.313
-10.5 | -0.586 | 0.00806 | -0.071 | -72.714
-10 | -0.542 | 0.00761 | -0.072 | -71.165
-9.5 | -0.495 | 0.00615 | -0.073 | -80.508
-9 | -0.446 | 0.00618 | -0.074 | -72.279
-8.5 | -0.396 | 0.00566 | -0.075 | -69.89
-8 | -0.344 | 0.00622 | -0.076 | -55.274
-7.5 | -0.291 | 0.00632 | -0.077 | -45.991
-7 | -0.237 | 0.00617 | -0.078 | -38.379
-6.5 | -0.182 | 0.00596 | -0.08 | -30.494
-6 | -0.126 | 0.00579 | -0.081 | -21.758
-5.5 | -0.069 | 0.00622 | -0.082 | -11.139
-5 | -0.012 | 0.00584 | -0.083 | -2.082
-4.5 | 0.046 | 0.00577 | -0.084 | 7.894
-4 | 0.104 | 0.00618 | -0.085 | 16.77
-3.5 | 0.162 | 0.00613 | -0.086 | 26.466
-3 | 0.221 | 0.00616 | -0.086 | 35.884
-2.5 | 0.28 | 0.00563 | -0.087 | 49.809
-2 | 0.34 | 0.00596 | -0.088 | 57.012
-1.5 | 0.399 | 0.00599 | -0.089 | 66.616
-1 | 0.458 | 0.00585 | -0.09 | 78.283
-0.5 | 0.517 | 0.00592 | -0.091 | 87.349
0 | 0.581 | 0.00608 | -0.092 | 95.486
0.5 | 0.64 | 0.00629 | -0.093 | 101.839
1 | 0.7 | 0.00628 | -0.094 | 111.513
1.5 | 0.76 | 0.00674 | -0.095 | 112.741
2 | 0.819 | 0.00609 | -0.096 | 134.591
2.5 | 0.879 | 0.00692 | -0.097 | 127.053
3 | 0.938 | 0.00719 | -0.098 | 130.534
3.5 | 0.998 | 0.0074 | -0.098 | 134.862
4 | 1.057 | 0.00753 | -0.099 | 140.318
4.5 | 1.116 | 0.00656 | -0.1 | 170.151
5 | 1.176 | 0.00641 | -0.101 | 183.323
5.5 | 1.235 | 0.00678 | -0.102 | 181.992
6 | 1.292 | 0.00702 | -0.103 | 184.035
6.5 | 1.348 | 0.00878 | -0.103 | 153.601
7 | 1.403 | 0.00758 | -0.104 | 185.186
7.5 | 1.458 | 0.01122 | -0.105 | 129.95
8 | 1.511 | 0.0122 | -0.105 | 123.789
8.5 | 1.563 | 0.01291 | -0.106 | 121.025
9 | 1.613 | 0.01349 | -0.107 | 119.579
9.5 | 1.662 | 0.01406 | -0.108 | 118.219
10 | 1.71 | 0.01479 | -0.108 | 115.599
10.5 | 1.756 | 0.01548 | -0.109 | 113.396
11 | 1.8 | 0.01616 | -0.11 | 111.379
11.5 | 1.842 | 0.01429 | -0.11 | 128.94
12 | 1.882 | 0.01502 | -0.111 | 125.271
12.5 | 1.878 | 0.01902 | -0.109 | 98.742
13 | 1.907 | 0.0201 | -0.109 | 94.877
13.5 | 1.934 | 0.02136 | -0.11 | 90.544
14 | 1.958 | 0.02254 | -0.11 | 86.873
14.5 | 1.979 | 0.02403 | -0.11 | 82.337
15 | 1.998 | 0.02548 | -0.11 | 78.425
15.5 | 2.013 | 0.0273 | -0.11 | 73.738
16 | 2.026 | 0.02936 | -0.11 | 68.996
16.5 | 2.036 | 0.03121 | -0.11 | 65.235
17 | 2.044 | 0.03351 | -0.11 | 61.003
17.5 | 2.041 | 0.03583 | -0.11 | 56.948
18 | 2.021 | 0.03849 | -0.11 | 52.508
18.5 | 1.997 | 0.04125 | -0.11 | 48.413
19 | 1.969 | 0.04411 | -0.11 | 44.637
19.5 | 1.936 | 0.0477 | -0.11 | 40.582
20 | 1.9 | 0.05115 | -0.11 | 37.146

## 98. Re 8M Mach 0.00 (2)
BIGFOIL.COM POLAR EXPORT
goe398
GOE 398 |  |  |  | Cl Max: | 1.8765 | at alpha= | 18.5 | deg
XFOIL ncrit=9 |  |  |  | L/D Max: | 166.61 | at alpha= | 7.5 | deg
Re: | 8000000 |  |  | Cd Min: | 0.06019 | at alpha= | 20 | deg
Mach: | 0 |  |  | Cl=0 at alpha= | -4.5531 | deg
|  |  |  | @ Cl=0.1, Cd= | 0.0059203
|  |  |  | @ Cl=0.4, Cd= | 0.0060676
|  |  |  | @ Cl=0.6, Cd= | 0.0059762
alpha (deg) | Cl | Cd | Cm | Cl/Cd
-20 | -1.5531 | 0.0232 | -0.1185 | -66.944
-19.5 | -1.5435 | 0.02142 | -0.114 | -72.0588
-19 | -1.5074 | 0.01998 | -0.1129 | -75.4454
-18.5 | -1.4599 | 0.01865 | -0.1131 | -78.2788
-18 | -1.4086 | 0.01744 | -0.1138 | -80.7683
-17.5 | -1.3594 | 0.01621 | -0.1139 | -83.8618
-17 | -1.3237 | 0.0151 | -0.1109 | -87.6623
-16.5 | -1.275 | 0.01414 | -0.1102 | -90.1697
-16 | -1.2194 | 0.01331 | -0.1108 | -91.6153
-15.5 | -1.1667 | 0.01261 | -0.1105 | -92.5218
-15 | -1.0995 | 0.01186 | -0.1131 | -92.7066
-14.5 | -1.0213 | 0.01099 | -0.1182 | -92.9299
-14 | -0.9622 | 0.01043 | -0.1191 | -92.2531
-13.5 | -0.9218 | 0.01012 | -0.1157 | -91.087
-13 | -0.8775 | 0.00983 | -0.1131 | -89.2675
-12.5 | -0.8316 | 0.00939 | -0.1109 | -88.5623
-12 | -0.7837 | 0.00902 | -0.1091 | -86.8847
-11.5 | -0.7344 | 0.00872 | -0.1074 | -84.2202
-11 | -0.684 | 0.00846 | -0.1059 | -80.8511
-10.5 | -0.6334 | 0.00817 | -0.1045 | -77.5275
-10 | -0.5824 | 0.00787 | -0.1031 | -74.0025
-9.5 | -0.5306 | 0.00763 | -0.1019 | -69.5413
-9 | -0.4782 | 0.00743 | -0.1008 | -64.3607
-8.5 | -0.4255 | 0.00728 | -0.0997 | -58.4478
-8 | -0.3733 | 0.00706 | -0.0985 | -52.8754
-7.5 | -0.32 | 0.00687 | -0.0975 | -46.5793
-7 | -0.2661 | 0.00671 | -0.0967 | -39.6572
-6.5 | -0.2118 | 0.00657 | -0.0959 | -32.2374
-6 | -0.1576 | 0.00643 | -0.0951 | -24.5101
-5.5 | -0.1032 | 0.00626 | -0.0943 | -16.4856
-5 | -0.0488 | 0.00615 | -0.0936 | -7.935
-4.5 | 0.0058 | 0.00607 | -0.0929 | 0.95552
-4 | 0.0601 | 0.00595 | -0.0922 | 10.1008
-3.5 | 0.1139 | 0.00591 | -0.0913 | 19.2724
-3 | 0.1658 | 0.00593 | -0.0901 | 27.9595
-2.5 | 0.2144 | 0.00608 | -0.0883 | 35.2632
-2 | 0.2651 | 0.00611 | -0.0869 | 43.3879
-1.5 | 0.3181 | 0.00611 | -0.086 | 52.0622
-1 | 0.3715 | 0.0061 | -0.0852 | 60.9016
-0.5 | 0.4243 | 0.00604 | -0.0842 | 70.2483
0 | 0.4774 | 0.00594 | -0.0834 | 80.3704
0.5 | 0.5302 | 0.00595 | -0.0825 | 89.1092
1 | 0.5837 | 0.00597 | -0.0818 | 97.7722
1.5 | 0.6367 | 0.00599 | -0.081 | 106.2938
2 | 0.6864 | 0.00594 | -0.0796 | 115.5556
2.5 | 0.7348 | 0.00584 | -0.0779 | 125.8219
3 | 0.7818 | 0.00579 | -0.076 | 135.0259
3.5 | 0.8278 | 0.00578 | -0.0739 | 143.218
4 | 0.8583 | 0.00549 | -0.0683 | 156.3388
4.5 | 0.9848 | 0.00599 | -0.0847 | 164.4073
5 | 1.0401 | 0.00637 | -0.0848 | 163.281
5.5 | 1.0947 | 0.00669 | -0.0846 | 163.6323
6 | 1.1582 | 0.00704 | -0.0867 | 164.517
6.5 | 1.2258 | 0.00741 | -0.0897 | 165.4251
7 | 1.2957 | 0.00778 | -0.0932 | 166.5424
7.5 | 1.3662 | 0.0082 | -0.097 | 166.6098
8 | 1.4041 | 0.00867 | -0.0936 | 161.9493
8.5 | 1.4171 | 0.01006 | -0.0855 | 140.8648
9 | 1.4306 | 0.0107 | -0.0771 | 133.7009
9.5 | 1.4599 | 0.01119 | -0.0722 | 130.4647
10 | 1.4908 | 0.01175 | -0.0679 | 126.8766
10.5 | 1.5235 | 0.01231 | -0.0641 | 123.7612
11 | 1.5537 | 0.01299 | -0.0601 | 119.6074
11.5 | 1.5864 | 0.01364 | -0.0567 | 116.305
12 | 1.6175 | 0.01446 | -0.0534 | 111.8603
12.5 | 1.6482 | 0.01539 | -0.0503 | 107.0955
13 | 1.6799 | 0.01635 | -0.0476 | 102.7462
13.5 | 1.709 | 0.01751 | -0.0448 | 97.6014
14 | 1.7352 | 0.01891 | -0.0419 | 91.761
14.5 | 1.7626 | 0.02033 | -0.0395 | 86.6995
15 | 1.7867 | 0.02203 | -0.037 | 81.103
15.5 | 1.807 | 0.02409 | -0.0344 | 75.0104
16 | 1.8282 | 0.0262 | -0.0323 | 69.7786
16.5 | 1.8444 | 0.02879 | -0.0301 | 64.0639
17 | 1.8573 | 0.0318 | -0.028 | 58.4057
17.5 | 1.8697 | 0.03501 | -0.0263 | 53.4047
18 | 1.8748 | 0.03904 | -0.0247 | 48.0225
18.5 | 1.8765 | 0.04359 | -0.0235 | 43.0489
19 | 1.8739 | 0.04882 | -0.0226 | 38.3839
19.5 | 1.8744 | 0.05385 | -0.0221 | 34.8078
20 | 1.8654 | 0.06019 | -0.022 | 30.9919

## 99. Re 8M Mach 0.10 (1)
BIGFOIL.COM POLAR EXPORT
goe398
GOE 398 |  |  |  | Cl Max: | 2.027 | at alpha= | 17 | deg
JavaFoil+Calcfoil stall+Eppler ext transition |  |  |  | L/D Max: | 185.761 | at alpha= | 7 | deg
Re: | 8000000 |  |  | Cd Min: | 0.00558 | at alpha= | -2.5 | deg
Mach: | 0.1 |  |  | Cl=0 at alpha= | -4.8966 | deg
|  |  |  | @ Cl=0.1, Cd= | 0.006091
|  |  |  | @ Cl=0.4, Cd= | 0.0060197
|  |  |  | @ Cl=0.6, Cd= | 0.0061065
alpha (deg) | Cl | Cd | Cm | Cl/Cd
-20 | -0.687 | 0.1497 | -0.031 | -4.591
-19.5 | -0.698 | 0.1443 | -0.031 | -4.84
-19 | -0.709 | 0.13757 | -0.032 | -5.152
-18.5 | -0.718 | 0.12981 | -0.033 | -5.528
-18 | -0.728 | 0.11793 | -0.035 | -6.17
-17.5 | -0.732 | 0.11295 | -0.036 | -6.478
-17 | -0.734 | 0.10628 | -0.037 | -6.905
-16.5 | -0.739 | 0.0948 | -0.04 | -7.795
-16 | -0.74 | 0.08533 | -0.042 | -8.675
-15.5 | -0.742 | 0.07342 | -0.045 | -10.101
-15 | -0.738 | 0.0647 | -0.047 | -11.415
-14.5 | -0.733 | 0.05567 | -0.05 | -13.175
-14 | -0.73 | 0.04436 | -0.053 | -16.464
-13.5 | -0.719 | 0.0372 | -0.056 | -19.332
-13 | -0.719 | 0.024 | -0.06 | -29.969
-12.5 | -0.713 | 0.01546 | -0.064 | -46.101
-12 | -0.696 | 0.01146 | -0.066 | -60.783
-11.5 | -0.663 | 0.0098 | -0.068 | -67.728
-11 | -0.626 | 0.00882 | -0.07 | -71.014
-10.5 | -0.586 | 0.00818 | -0.071 | -71.677
-10 | -0.543 | 0.00732 | -0.072 | -74.128
-9.5 | -0.497 | 0.00693 | -0.074 | -71.693
-9 | -0.448 | 0.0062 | -0.075 | -72.205
-8.5 | -0.397 | 0.00573 | -0.076 | -69.309
-8 | -0.345 | 0.0063 | -0.077 | -54.728
-7.5 | -0.292 | 0.00641 | -0.078 | -45.533
-7 | -0.238 | 0.00611 | -0.079 | -38.865
-6.5 | -0.182 | 0.00604 | -0.08 | -30.206
-6 | -0.126 | 0.00587 | -0.081 | -21.538
-5.5 | -0.07 | 0.00631 | -0.082 | -11.031
-5 | -0.012 | 0.00575 | -0.083 | -2.126
-4.5 | 0.046 | 0.0057 | -0.084 | 8.027
-4 | 0.104 | 0.00612 | -0.085 | 17.042
-3.5 | 0.163 | 0.00616 | -0.086 | 26.458
-3 | 0.222 | 0.00571 | -0.087 | 38.958
-2.5 | 0.282 | 0.00558 | -0.088 | 50.523
-2 | 0.341 | 0.006 | -0.089 | 56.926
-1.5 | 0.401 | 0.00602 | -0.09 | 66.56
-1 | 0.46 | 0.0058 | -0.091 | 79.426
-0.5 | 0.52 | 0.00594 | -0.092 | 87.606
0 | 0.583 | 0.00603 | -0.093 | 96.743
0.5 | 0.643 | 0.0063 | -0.094 | 102.107
1 | 0.703 | 0.00631 | -0.095 | 111.482
1.5 | 0.763 | 0.00683 | -0.095 | 111.735
2 | 0.823 | 0.00603 | -0.096 | 136.505
2.5 | 0.883 | 0.00701 | -0.097 | 125.994
3 | 0.943 | 0.00722 | -0.098 | 130.563
3.5 | 1.003 | 0.00745 | -0.099 | 134.595
4 | 1.062 | 0.00753 | -0.1 | 141.04
4.5 | 1.122 | 0.00662 | -0.101 | 169.521
5 | 1.181 | 0.00645 | -0.101 | 183.206
5.5 | 1.241 | 0.00681 | -0.102 | 182.03
6 | 1.298 | 0.00706 | -0.103 | 183.874
6.5 | 1.354 | 0.00887 | -0.104 | 152.743
7 | 1.41 | 0.00759 | -0.105 | 185.761
7.5 | 1.464 | 0.01126 | -0.105 | 130.028
8 | 1.517 | 0.01232 | -0.106 | 123.188
8.5 | 1.569 | 0.01304 | -0.107 | 120.319
9 | 1.62 | 0.01369 | -0.107 | 118.325
9.5 | 1.669 | 0.01421 | -0.108 | 117.399
10 | 1.716 | 0.01496 | -0.109 | 114.676
10.5 | 1.761 | 0.01567 | -0.11 | 112.386
11 | 1.805 | 0.01637 | -0.11 | 110.25
11.5 | 1.846 | 0.01456 | -0.111 | 126.801
12 | 1.848 | 0.01842 | -0.109 | 100.292
12.5 | 1.879 | 0.01942 | -0.11 | 96.741
13 | 1.907 | 0.02056 | -0.11 | 92.748
13.5 | 1.931 | 0.02183 | -0.11 | 88.463
14 | 1.955 | 0.02314 | -0.11 | 84.455
14.5 | 1.973 | 0.02467 | -0.11 | 79.973
15 | 1.991 | 0.02621 | -0.111 | 75.957
15.5 | 2.003 | 0.02823 | -0.111 | 70.965
16 | 2.014 | 0.03025 | -0.111 | 66.598
16.5 | 2.022 | 0.03226 | -0.111 | 62.69
17 | 2.027 | 0.03466 | -0.111 | 58.471
17.5 | 2.02 | 0.03711 | -0.111 | 54.431
18 | 1.996 | 0.0399 | -0.111 | 50.026
18.5 | 1.967 | 0.04287 | -0.111 | 45.889
19 | 1.933 | 0.04639 | -0.11 | 41.672
19.5 | 1.895 | 0.04977 | -0.11 | 38.071
20 | 1.854 | 0.05353 | -0.11 | 34.631

## 100. Re 8M Mach 0.10 (2)
BIGFOIL.COM POLAR EXPORT
goe398
GOE 398 |  |  |  | Cl Max: | 1.8701 | at alpha= | 18 | deg
XFOIL ncrit=9 |  |  |  | L/D Max: | 166.526 | at alpha= | 7 | deg
Re: | 8000000 |  |  | Cd Min: | 0.06451 | at alpha= | 20 | deg
Mach: | 0.1 |  |  | Cl=0 at alpha= | -4.5493 | deg
|  |  |  | @ Cl=0.1, Cd= | 0.0059405
|  |  |  | @ Cl=0.4, Cd= | 0.00607
|  |  |  | @ Cl=0.6, Cd= | 0.0059951
alpha (deg) | Cl | Cd | Cm | Cl/Cd
-20 | -1.5086 | 0.02742 | -0.1252 | -55.0182
-19.5 | -1.526 | 0.0238 | -0.1214 | -64.1176
-19 | -1.5072 | 0.02166 | -0.1189 | -69.5845
-18.5 | -1.4691 | 0.01999 | -0.1181 | -73.4917
-18 | -1.42 | 0.01861 | -0.1182 | -76.3031
-17.5 | -1.3701 | 0.01734 | -0.1181 | -79.0138
-17 | -1.3323 | 0.01611 | -0.1154 | -82.7002
-16.5 | -1.286 | 0.01493 | -0.1141 | -86.1353
-16 | -1.2326 | 0.01388 | -0.114 | -88.804
-15.5 | -1.179 | 0.01303 | -0.1136 | -90.4835
-15 | -1.1126 | 0.01227 | -0.1157 | -90.6764
-14.5 | -1.0315 | 0.0114 | -0.1209 | -90.4825
-14 | -0.9695 | 0.0107 | -0.1221 | -90.6075
-13.5 | -0.9299 | 0.01032 | -0.1183 | -90.1066
-13 | -0.8857 | 0.00998 | -0.1154 | -88.7475
-12.5 | -0.8384 | 0.0096 | -0.1132 | -87.3333
-12 | -0.7905 | 0.00917 | -0.1111 | -86.205
-11.5 | -0.7411 | 0.00883 | -0.1092 | -83.9298
-11 | -0.6903 | 0.00855 | -0.1076 | -80.7368
-10.5 | -0.6386 | 0.0083 | -0.1061 | -76.9398
-10 | -0.5874 | 0.00795 | -0.1045 | -73.8868
-9.5 | -0.5353 | 0.00769 | -0.1031 | -69.6099
-9 | -0.4825 | 0.00748 | -0.1019 | -64.5053
-8.5 | -0.4293 | 0.00732 | -0.1007 | -58.6475
-8 | -0.3764 | 0.00712 | -0.0995 | -52.8652
-7.5 | -0.3228 | 0.0069 | -0.0984 | -46.7826
-7 | -0.2684 | 0.00673 | -0.0975 | -39.8811
-6.5 | -0.2137 | 0.00659 | -0.0967 | -32.4279
-6 | -0.159 | 0.00646 | -0.0958 | -24.613
-5.5 | -0.1043 | 0.00628 | -0.095 | -16.6083
-5 | -0.0494 | 0.00616 | -0.0942 | -8.0195
-4.5 | 0.0054 | 0.00608 | -0.0935 | 0.88816
-4 | 0.0601 | 0.00597 | -0.0927 | 10.067
-3.5 | 0.1142 | 0.00593 | -0.0918 | 19.258
-3 | 0.1664 | 0.00595 | -0.0906 | 27.9664
-2.5 | 0.2154 | 0.0061 | -0.0887 | 35.3115
-2 | 0.2664 | 0.00612 | -0.0873 | 43.5294
-1.5 | 0.3196 | 0.00613 | -0.0864 | 52.137
-1 | 0.3734 | 0.00611 | -0.0855 | 61.1129
0 | 0.4798 | 0.00595 | -0.0837 | 80.6387
0.5 | 0.5329 | 0.00596 | -0.0828 | 89.4128
1 | 0.5865 | 0.00599 | -0.082 | 97.9132
1.5 | 0.6399 | 0.00601 | -0.0812 | 106.4725
2.5 | 0.7383 | 0.00587 | -0.078 | 125.7751
3 | 0.7854 | 0.00582 | -0.076 | 134.9485
4 | 0.8621 | 0.00552 | -0.0682 | 156.1775
4.5 | 0.9904 | 0.00602 | -0.0849 | 164.5183
5 | 1.0454 | 0.00642 | -0.0848 | 162.8349
5.5 | 1.1011 | 0.00673 | -0.0848 | 163.6107
6 | 1.165 | 0.00709 | -0.0867 | 164.3159
6.5 | 1.233 | 0.00746 | -0.0897 | 165.2815
7 | 1.3039 | 0.00783 | -0.0933 | 166.5262
7.5 | 1.3724 | 0.00826 | -0.0964 | 166.1501
8 | 1.4096 | 0.00877 | -0.0928 | 160.7298
9 | 1.4321 | 0.0108 | -0.0753 | 132.6019
9.5 | 1.4629 | 0.01132 | -0.0707 | 129.2314
10 | 1.4944 | 0.01191 | -0.0664 | 125.4744
10.5 | 1.5277 | 0.01248 | -0.0626 | 122.4119
11 | 1.5578 | 0.0132 | -0.0585 | 118.0152
11.5 | 1.5911 | 0.01389 | -0.0552 | 114.55
12 | 1.6219 | 0.01478 | -0.0517 | 109.7361
12.5 | 1.6531 | 0.01576 | -0.0486 | 104.8921
13 | 1.6844 | 0.0168 | -0.0458 | 100.2619
13.5 | 1.7125 | 0.01808 | -0.0429 | 94.7179
14 | 1.7389 | 0.01956 | -0.04 | 88.9008
14.5 | 1.7662 | 0.02109 | -0.0376 | 83.7459
15 | 1.7894 | 0.02294 | -0.035 | 78.0035
15.5 | 1.8087 | 0.02519 | -0.0324 | 71.8023
16 | 1.8294 | 0.02745 | -0.0303 | 66.6448
16.5 | 1.8439 | 0.03033 | -0.0281 | 60.7946
17 | 1.8564 | 0.03351 | -0.0261 | 55.3984
17.5 | 1.8666 | 0.03708 | -0.0245 | 50.3398
18 | 1.8701 | 0.04141 | -0.0229 | 45.1606
18.5 | 1.8686 | 0.04648 | -0.0218 | 40.2022
19 | 1.8649 | 0.05199 | -0.0211 | 35.8704
19.5 | 1.8626 | 0.05753 | -0.0208 | 32.3762
20 | 1.8494 | 0.06451 | -0.021 | 28.6684

## 101. Re 8M Mach 0.25 (1)
BIGFOIL.COM POLAR EXPORT
goe398
GOE 398 |  |  |  | Cl Max: | 1.923 | at alpha= | 15 | deg
JavaFoil+Calcfoil stall+Eppler ext transition |  |  |  | L/D Max: | 181.715 | at alpha= | 5 | deg
Re: | 8000000 |  |  | Cd Min: | 0.00577 | at alpha= | -3 | deg
Mach: | 0.25 |  |  | Cl=0 at alpha= | -4.8917 | deg
|  |  |  | @ Cl=0.1, Cd= | 0.0062047
|  |  |  | @ Cl=0.4, Cd= | 0.0060118
|  |  |  | @ Cl=0.6, Cd= | 0.0061539
alpha (deg) | Cl | Cd | Cm | Cl/Cd
-19 | -0.448 | 0.16298 | -0.029 | -2.747
-18.5 | -0.485 | 0.15259 | -0.03 | -3.179
-18 | -0.519 | 0.14192 | -0.031 | -3.655
-17.5 | -0.549 | 0.13302 | -0.032 | -4.129
-17 | -0.577 | 0.12228 | -0.034 | -4.717
-16.5 | -0.6 | 0.11463 | -0.035 | -5.231
-16 | -0.618 | 0.10625 | -0.037 | -5.817
-15.5 | -0.633 | 0.09755 | -0.039 | -6.486
-15 | -0.643 | 0.09002 | -0.041 | -7.147
-14.5 | -0.654 | 0.07609 | -0.045 | -8.597
-14 | -0.656 | 0.06877 | -0.047 | -9.537
-13.5 | -0.652 | 0.06209 | -0.049 | -10.508
-13 | -0.649 | 0.05243 | -0.053 | -12.371
-12.5 | -0.65 | 0.03739 | -0.058 | -17.377
-12 | -0.649 | 0.02431 | -0.063 | -26.717
-11.5 | -0.638 | 0.01521 | -0.067 | -41.972
-11 | -0.616 | 0.01087 | -0.07 | -56.67
-10.5 | -0.583 | 0.00908 | -0.072 | -64.191
-10 | -0.544 | 0.00829 | -0.074 | -65.688
-9.5 | -0.501 | 0.0072 | -0.076 | -69.592
-9 | -0.454 | 0.00634 | -0.077 | -71.581
-8.5 | -0.404 | 0.00581 | -0.078 | -69.404
-8 | -0.351 | 0.00644 | -0.079 | -54.53
-7.5 | -0.298 | 0.00619 | -0.08 | -48.067
-7 | -0.243 | 0.00633 | -0.081 | -38.33
-6.5 | -0.187 | 0.00613 | -0.082 | -30.47
-6 | -0.129 | 0.00593 | -0.083 | -21.833
-5.5 | -0.071 | 0.00637 | -0.084 | -11.211
-5 | -0.013 | 0.00584 | -0.085 | -2.147
-4.5 | 0.047 | 0.00624 | -0.086 | 7.526
-4 | 0.107 | 0.0062 | -0.087 | 17.264
-3.5 | 0.167 | 0.00626 | -0.088 | 26.762
-3 | 0.228 | 0.00577 | -0.089 | 39.589
-2.5 | 0.289 | 0.00603 | -0.09 | 47.976
-2 | 0.351 | 0.00606 | -0.091 | 57.882
-1.5 | 0.412 | 0.006 | -0.092 | 68.619
-1 | 0.473 | 0.00597 | -0.093 | 79.265
-0.5 | 0.534 | 0.00598 | -0.094 | 89.268
0 | 0.599 | 0.00615 | -0.095 | 97.536
0.5 | 0.661 | 0.00639 | -0.096 | 103.387
1 | 0.723 | 0.00666 | -0.097 | 108.5
1.5 | 0.784 | 0.00695 | -0.098 | 112.782
2 | 0.846 | 0.00721 | -0.099 | 117.236
2.5 | 0.907 | 0.00715 | -0.1 | 126.942
3 | 0.969 | 0.0074 | -0.101 | 130.94
3.5 | 1.03 | 0.00763 | -0.102 | 134.956
4 | 1.091 | 0.00774 | -0.103 | 140.953
4.5 | 1.152 | 0.00676 | -0.103 | 170.508
5 | 1.213 | 0.00667 | -0.104 | 181.715
5.5 | 1.273 | 0.00704 | -0.105 | 180.926
6 | 1.332 | 0.00893 | -0.106 | 149.191
6.5 | 1.389 | 0.00923 | -0.107 | 150.431
7 | 1.445 | 0.01131 | -0.108 | 127.775
7.5 | 1.499 | 0.01249 | -0.108 | 120.012
8 | 1.552 | 0.01307 | -0.109 | 118.767
8.5 | 1.604 | 0.01389 | -0.11 | 115.493
9 | 1.653 | 0.01455 | -0.11 | 113.616
9.5 | 1.701 | 0.01527 | -0.111 | 111.387
10 | 1.746 | 0.01613 | -0.112 | 108.244
10.5 | 1.788 | 0.01693 | -0.113 | 105.605
11 | 1.79 | 0.01813 | -0.111 | 98.728
11.5 | 1.82 | 0.01936 | -0.111 | 94.014
12 | 1.847 | 0.02052 | -0.111 | 90.011
12.5 | 1.87 | 0.0219 | -0.112 | 85.405
13 | 1.889 | 0.02341 | -0.112 | 80.716
13.5 | 1.904 | 0.02496 | -0.112 | 76.26
14 | 1.914 | 0.02693 | -0.112 | 71.072
14.5 | 1.921 | 0.02888 | -0.112 | 66.516
15 | 1.923 | 0.03134 | -0.112 | 61.362
15.5 | 1.921 | 0.03349 | -0.112 | 57.345
16 | 1.914 | 0.03647 | -0.112 | 52.469
16.5 | 1.901 | 0.03965 | -0.112 | 47.95
17 | 1.884 | 0.0428 | -0.112 | 44.024
17.5 | 1.849 | 0.04695 | -0.112 | 39.391
18 | 1.787 | 0.051 | -0.111 | 35.045
18.5 | 1.716 | 0.05568 | -0.111 | 30.821
19 | 1.638 | 0.06052 | -0.111 | 27.069
19.5 | 1.549 | 0.06858 | -0.11 | 22.588
20 | 1.448 | 0.08216 | -0.108 | 17.624

## 102. Re 8M Mach 0.25 (2)
BIGFOIL.COM POLAR EXPORT
goe398
GOE 398 |  |  |  | Cl Max: | 1.837 | at alpha= | 17 | deg
XFOIL ncrit=9 |  |  |  | L/D Max: | 164.378 | at alpha= | 7 | deg
Re: | 8000000 |  |  | Cd Min: | 0.18281 | at alpha= | -20 | deg
Mach: | 0.25 |  |  | Cl=0 at alpha= | -4.5316 | deg
|  |  |  | @ Cl=0.1, Cd= | 0.0060002
|  |  |  | @ Cl=0.4, Cd= | 0.0061578
|  |  |  | @ Cl=0.6, Cd= | 0.0060681
alpha (deg) | Cl | Cd | Cm | Cl/Cd
-20 | -0.5921 | 0.18281 | -0.0184 | -3.2389
-19.5 | -0.5897 | 0.17437 | -0.0229 | -3.3819
-18.5 | -0.6284 | 0.14895 | -0.0366 | -4.2189
-18 | -0.6886 | 0.1299 | -0.0479 | -5.301
-17.5 | -1.2823 | 0.03869 | -0.125 | -33.1429
-17 | -1.3166 | 0.02552 | -0.1414 | -51.5909
-16.5 | -1.2991 | 0.02184 | -0.1407 | -59.4826
-16 | -1.2778 | 0.01952 | -0.1358 | -65.4611
-15.5 | -1.231 | 0.01751 | -0.1338 | -70.3027
-15 | -1.1772 | 0.01582 | -0.1323 | -74.4121
-14.5 | -1.1 | 0.014 | -0.1351 | -78.5714
-14 | -1.0087 | 0.01258 | -0.1402 | -80.1828
-13.5 | -0.968 | 0.01199 | -0.1351 | -80.7339
-13 | -0.9256 | 0.01135 | -0.1303 | -81.5507
-12.5 | -0.8793 | 0.01067 | -0.1264 | -82.4086
-12 | -0.8289 | 0.01013 | -0.1231 | -81.8263
-11.5 | -0.7766 | 0.0097 | -0.1202 | -80.0619
-11 | -0.7249 | 0.00919 | -0.1173 | -78.8792
-10.5 | -0.6712 | 0.00879 | -0.1149 | -76.3595
-10 | -0.6161 | 0.00846 | -0.1127 | -72.8251
-9.5 | -0.5611 | 0.00814 | -0.1106 | -68.9312
-9 | -0.5063 | 0.00781 | -0.1086 | -64.8271
-8.5 | -0.4505 | 0.00757 | -0.1068 | -59.5112
-8 | -0.3941 | 0.00738 | -0.1052 | -53.4011
-7.5 | -0.3381 | 0.00714 | -0.1036 | -47.3529
-7 | -0.2817 | 0.00691 | -0.1022 | -40.767
-6.5 | -0.2244 | 0.00671 | -0.101 | -33.4426
-6 | -0.1673 | 0.00658 | -0.0999 | -25.4255
-5.5 | -0.1103 | 0.0064 | -0.0988 | -17.2344
-5 | -0.0533 | 0.00624 | -0.0977 | -8.5417
-4.5 | 0.0036 | 0.00614 | -0.0967 | 0.58632
-4 | 0.0602 | 0.00605 | -0.0957 | 9.9504
-3.5 | 0.1161 | 0.00598 | -0.0946 | 19.4147
-3 | 0.17 | 0.00602 | -0.0932 | 28.2392
-2.5 | 0.2199 | 0.00619 | -0.091 | 35.525
-2 | 0.2731 | 0.0062 | -0.0895 | 44.0484
-1.5 | 0.3274 | 0.00619 | -0.0883 | 52.8918
-1 | 0.3832 | 0.00617 | -0.0874 | 62.107
-0.5 | 0.4383 | 0.00613 | -0.0864 | 71.5008
0 | 0.4928 | 0.00603 | -0.0853 | 81.7247
0.5 | 0.5476 | 0.00602 | -0.0843 | 90.9635
1 | 0.6021 | 0.00607 | -0.0832 | 99.1928
1.5 | 0.6573 | 0.00608 | -0.0823 | 108.1086
2 | 0.7094 | 0.00606 | -0.0808 | 117.0627
2.5 | 0.7579 | 0.00597 | -0.0786 | 126.9514
3 | 0.8057 | 0.00596 | -0.0763 | 135.1846
3.5 | 0.8519 | 0.00597 | -0.0736 | 142.6968
4.5 | 1.0197 | 0.00625 | -0.0854 | 163.152
5 | 1.0749 | 0.00664 | -0.0846 | 161.8825
5.5 | 1.1359 | 0.00701 | -0.0852 | 162.0399
6 | 1.202 | 0.00738 | -0.0869 | 162.8726
6.5 | 1.2722 | 0.00779 | -0.0895 | 163.3119
7 | 1.3479 | 0.0082 | -0.0933 | 164.378
7.5 | 1.4041 | 0.00865 | -0.0929 | 162.3237
8 | 1.436 | 0.00929 | -0.0874 | 154.5748
8.5 | 1.4186 | 0.01073 | -0.0726 | 132.2088
9 | 1.4484 | 0.01144 | -0.0672 | 126.6084
9.5 | 1.4823 | 0.0121 | -0.0628 | 122.5041
10 | 1.5145 | 0.01288 | -0.0582 | 117.5854
10.5 | 1.5473 | 0.01369 | -0.054 | 113.0241
11 | 1.5797 | 0.01463 | -0.05 | 107.9768
11.5 | 1.613 | 0.01567 | -0.0464 | 102.9355
12 | 1.6433 | 0.01697 | -0.0428 | 96.8356
12.5 | 1.676 | 0.01827 | -0.0397 | 91.7351
13 | 1.7045 | 0.01989 | -0.0365 | 85.6963
13.5 | 1.7302 | 0.02181 | -0.0333 | 79.3306
14 | 1.7567 | 0.0238 | -0.0305 | 73.8109
14.5 | 1.7789 | 0.02622 | -0.0278 | 67.8452
15 | 1.7973 | 0.02903 | -0.0251 | 61.9118
15.5 | 1.8153 | 0.03207 | -0.0228 | 56.6043
16 | 1.8264 | 0.03582 | -0.0206 | 50.9883
16.5 | 1.8353 | 0.03996 | -0.0188 | 45.9284
17 | 1.837 | 0.04494 | -0.0172 | 40.8767
17.5 | 1.8349 | 0.05055 | -0.0162 | 36.2987
18 | 1.8273 | 0.05687 | -0.0156 | 32.1312
18.5 | 1.8124 | 0.06431 | -0.0156 | 28.1822
19 | 1.7969 | 0.07204 | -0.0163 | 24.9431
19.5 | 1.7718 | 0.08117 | -0.0177 | 21.8283
20 | 1.7424 | 0.09108 | -0.0199 | 19.1304

## 103. Re 8M Mach 0.50 (1)
BIGFOIL.COM POLAR EXPORT
goe398
GOE 398 |  |  |  | Cl Max: | 1.666 | at alpha= | 9 | deg
JavaFoil+Calcfoil stall+Eppler ext transition |  |  |  | L/D Max: | 174.292 | at alpha= | 5 | deg
Re: | 8000000 |  |  | Cd Min: | 0.00554 | at alpha= | -2 | deg
Mach: | 0.5 |  |  | Cl=0 at alpha= | -4.8939 | deg
|  |  |  | @ Cl=0.1, Cd= | 0.006604
|  |  |  | @ Cl=0.4, Cd= | 0.0055896
|  |  |  | @ Cl=0.6, Cd= | 0.0063359
alpha (deg) | Cl | Cd | Cm | Cl/Cd
-20 | -0.788 | 0.14522 | -0.036 | -5.423
-19.5 | -0.763 | 0.1411 | -0.037 | -5.405
-19 | -0.738 | 0.13675 | -0.037 | -5.394
-18.5 | -0.713 | 0.1322 | -0.038 | -5.391
-18 | -0.688 | 0.14144 | -0.039 | -4.865
-17.5 | -0.663 | 0.13272 | -0.039 | -4.997
-17 | -0.638 | 0.12129 | -0.04 | -5.264
-16.5 | -0.613 | 0.11589 | -0.041 | -5.288
-16 | -0.586 | 0.11625 | -0.041 | -5.044
-15.5 | -0.561 | 0.10694 | -0.041 | -5.246
-15 | -0.535 | 0.10316 | -0.041 | -5.182
-14.5 | -0.508 | 0.09934 | -0.041 | -5.113
-14 | -0.482 | 0.10066 | -0.041 | -4.787
-13.5 | -0.456 | 0.09653 | -0.041 | -4.725
-13 | -0.43 | 0.09313 | -0.042 | -4.619
-12.5 | -0.405 | 0.08969 | -0.043 | -4.51
-12 | -0.378 | 0.08428 | -0.043 | -4.488
-11.5 | -0.352 | 0.07739 | -0.044 | -4.553
-11 | -0.326 | 0.06972 | -0.045 | -4.682
-10.5 | -0.3 | 0.06501 | -0.046 | -4.622
-10 | -0.276 | 0.05645 | -0.052 | -4.895
-9.5 | -0.258 | 0.04016 | -0.064 | -6.433
-9 | -0.317 | 0.05259 | -0.05 | -6.027
-8.5 | -0.373 | 0.01034 | -0.084 | -36.099
-8 | -0.351 | 0.00774 | -0.087 | -45.423
-7.5 | -0.309 | 0.00688 | -0.089 | -45.001
-7 | -0.258 | 0.00716 | -0.09 | -36.058
-6.5 | -0.201 | 0.0068 | -0.092 | -29.588
-6 | -0.141 | 0.00649 | -0.093 | -21.723
-5.5 | -0.078 | 0.00685 | -0.094 | -11.437
-5 | -0.014 | 0.00621 | -0.095 | -2.226
-4.5 | 0.052 | 0.00669 | -0.096 | 7.772
-4 | 0.119 | 0.00657 | -0.097 | 18.087
-3.5 | 0.186 | 0.00652 | -0.099 | 28.567
-3 | 0.254 | 0.00651 | -0.1 | 39.08
-2.5 | 0.323 | 0.00594 | -0.101 | 54.358
-2 | 0.391 | 0.00554 | -0.102 | 70.633
-1.5 | 0.46 | 0.00592 | -0.103 | 77.698
-1 | 0.528 | 0.00642 | -0.104 | 82.238
-0.5 | 0.596 | 0.00632 | -0.105 | 94.323
0 | 0.669 | 0.00661 | -0.106 | 101.314
0.5 | 0.738 | 0.00698 | -0.107 | 105.759
1 | 0.806 | 0.0073 | -0.108 | 110.458
1.5 | 0.875 | 0.00766 | -0.11 | 114.197
2 | 0.943 | 0.00775 | -0.111 | 121.707
2.5 | 1.011 | 0.00809 | -0.112 | 124.982
3 | 1.079 | 0.00845 | -0.113 | 127.764
3.5 | 1.147 | 0.00879 | -0.114 | 130.419
4 | 1.214 | 0.0092 | -0.115 | 131.988
4.5 | 1.281 | 0.00952 | -0.116 | 134.553
5 | 1.347 | 0.00773 | -0.117 | 174.292
5.5 | 1.413 | 0.0104 | -0.117 | 135.891
6 | 1.473 | 0.00857 | -0.118 | 171.889
6.5 | 1.531 | 0.01369 | -0.119 | 111.822
7 | 1.556 | 0.01585 | -0.118 | 98.188
7.5 | 1.596 | 0.01706 | -0.118 | 93.547
8 | 1.631 | 0.01838 | -0.118 | 88.753
8.5 | 1.657 | 0.02003 | -0.119 | 82.696
9 | 1.666 | 0.02201 | -0.119 | 75.705
9.5 | 1.657 | 0.0244 | -0.119 | 67.913
10 | 1.618 | 0.02671 | -0.119 | 60.563
10.5 | 1.503 | 0.03022 | -0.119 | 49.737
11 | 1.031 | 0.03776 | -0.117 | 27.31
11.5 | 1.056 | 0.0422 | -0.117 | 25.031
12 | 1.08 | 0.04745 | -0.116 | 22.755
12.5 | 1.103 | 0.05349 | -0.115 | 20.617
13 | 1.126 | 0.05792 | -0.114 | 19.443
13.5 | 1.145 | 0.06751 | -0.113 | 16.958
14 | 1.168 | 0.07424 | -0.112 | 15.739

## 104. Re 8M Mach 0.50 (2)
BIGFOIL.COM POLAR EXPORT
goe398
GOE 398 |  |  |  | Cl Max: | 0.9491 | at alpha= | 4 | deg
XFOIL ncrit=9 |  |  |  | L/D Max: | 138.151 | at alpha= | 4 | deg
Re: | 8000000 |  |  | Cd Min: | 0.23105 | at alpha= | -20 | deg
Mach: | 0.5 |  |  | Cl=0 at alpha= | -4.4392 | deg
|  |  |  | @ Cl=0.1, Cd= | 0.0063863
|  |  |  | @ Cl=0.4, Cd= | 0.0064351
|  |  |  | @ Cl=0.6, Cd= | 0.0063137
alpha (deg) | Cl | Cd | Cm | Cl/Cd
-20 | -0.5137 | 0.23105 | -0.0068 | -2.2233
-19.5 | -0.4954 | 0.22374 | -0.0104 | -2.2142
-19 | -0.4774 | 0.21661 | -0.0139 | -2.204
-18.5 | -0.4592 | 0.20979 | -0.017 | -2.1889
-18 | -0.4447 | 0.20189 | -0.0202 | -2.2027
-17.5 | -0.4237 | 0.19278 | -0.0259 | -2.1978
-17 | -0.4025 | 0.18302 | -0.0326 | -2.1992
-16.5 | -0.3777 | 0.17464 | -0.0389 | -2.1627
-16 | -0.3583 | 0.16466 | -0.0458 | -2.176
-15.5 | -0.343 | 0.1543 | -0.0528 | -2.2229
-15 | -0.3191 | 0.14533 | -0.06 | -2.1957
-14.5 | -0.3206 | 0.13476 | -0.0651 | -2.379
-14 | -0.3099 | 0.12617 | -0.0701 | -2.4562
-13.5 | -0.3015 | 0.11444 | -0.0802 | -2.6346
-13 | -0.3023 | 0.10073 | -0.0939 | -3.0011
-12.5 | -0.3053 | 0.091 | -0.1014 | -3.3549
-12 | -0.3312 | 0.07901 | -0.1111 | -4.1919
-11.5 | -0.3545 | 0.06774 | -0.1216 | -5.2332
-11 | -0.3591 | 0.05641 | -0.1364 | -6.3659
-10.5 | -0.3669 | 0.04383 | -0.155 | -8.371
-10 | -0.3773 | 0.0311 | -0.1722 | -12.1318
-9.5 | -0.4084 | 0.02522 | -0.1683 | -16.1935
-9 | -0.4453 | 0.01999 | -0.1594 | -22.2761
-8.5 | -0.4653 | 0.01471 | -0.1495 | -31.6315
-8 | -0.4589 | 0.01059 | -0.1394 | -43.3333
-7.5 | -0.4055 | 0.0091 | -0.1328 | -44.5604
-7 | -0.3419 | 0.00828 | -0.1278 | -41.2923
-6.5 | -0.2753 | 0.00776 | -0.1236 | -35.4768
-6 | -0.2086 | 0.0073 | -0.12 | -28.5753
-5.5 | -0.1407 | 0.00699 | -0.1171 | -20.1288
-5 | -0.0737 | 0.00677 | -0.1143 | -10.8863
-4.5 | -0.0079 | 0.00654 | -0.1118 | -1.208
-4 | 0.0571 | 0.0064 | -0.1093 | 8.9219
-3.5 | 0.1196 | 0.00638 | -0.1067 | 18.7461
-3 | 0.1769 | 0.0065 | -0.1034 | 27.2154
-2.5 | 0.238 | 0.00653 | -0.101 | 36.4472
-2 | 0.3002 | 0.00651 | -0.0989 | 46.1137
-1.5 | 0.3618 | 0.00646 | -0.0969 | 56.0062
-1 | 0.4231 | 0.00642 | -0.0949 | 65.9034
-0.5 | 0.485 | 0.00642 | -0.093 | 75.5452
0 | 0.5465 | 0.00635 | -0.0912 | 86.063
0.5 | 0.6054 | 0.00631 | -0.0889 | 95.9429
1 | 0.6659 | 0.00633 | -0.0869 | 105.1975
1.5 | 0.7253 | 0.00643 | -0.0847 | 112.7994
2 | 0.7821 | 0.00655 | -0.0819 | 119.4046
2.5 | 0.8286 | 0.00652 | -0.077 | 127.0859
3 | 0.8713 | 0.00656 | -0.0714 | 132.8201
3.5 | 0.9125 | 0.00675 | -0.0655 | 135.1852
4 | 0.9491 | 0.00687 | -0.0587 | 138.1514

## 105. Re 10M Mach 0.00 (1)
BIGFOIL.COM POLAR EXPORT
goe398
GOE 398 |  |  |  | Cl Max: | 2.05 | at alpha= | 17 | deg
JavaFoil+Calcfoil stall+Eppler ext transition |  |  |  | L/D Max: | 190.901 | at alpha= | 6.5 | deg
Re: | 10000000 |  |  | Cd Min: | 0.00522 | at alpha= | -2 | deg
Mach: | 0 |  |  | Cl=0 at alpha= | -4.8966 | deg
|  |  |  | @ Cl=0.1, Cd= | 0.0060069
|  |  |  | @ Cl=0.4, Cd= | 0.0058381
|  |  |  | @ Cl=0.6, Cd= | 0.0061541
alpha (deg) | Cl | Cd | Cm | Cl/Cd
-20 | -0.721 | 0.1498 | -0.03 | -4.816
-19.5 | -0.731 | 0.13857 | -0.032 | -5.278
-19 | -0.738 | 0.13372 | -0.032 | -5.521
-18.5 | -0.745 | 0.12632 | -0.034 | -5.896
-18 | -0.752 | 0.11452 | -0.036 | -6.565
-17.5 | -0.752 | 0.11178 | -0.036 | -6.723
-17 | -0.755 | 0.10182 | -0.038 | -7.411
-16.5 | -0.755 | 0.09295 | -0.04 | -8.124
-16 | -0.753 | 0.08458 | -0.042 | -8.904
-15.5 | -0.76 | 0.06648 | -0.047 | -11.425
-15 | -0.762 | 0.05274 | -0.05 | -14.448
-14.5 | -0.757 | 0.04364 | -0.053 | -17.348
-14 | -0.755 | 0.03249 | -0.056 | -23.244
-13.5 | -0.744 | 0.02588 | -0.058 | -28.75
-13 | -0.743 | 0.01606 | -0.062 | -46.257
-12.5 | -0.73 | 0.01158 | -0.065 | -63.019
-12 | -0.703 | 0.01 | -0.067 | -70.268
-11.5 | -0.668 | 0.00882 | -0.068 | -75.669
-11 | -0.629 | 0.00806 | -0.07 | -77.972
-10.5 | -0.587 | 0.00748 | -0.071 | -78.4
-10 | -0.543 | 0.00698 | -0.072 | -77.788
-9.5 | -0.496 | 0.00594 | -0.073 | -83.438
-9 | -0.446 | 0.00592 | -0.074 | -75.44
-8.5 | -0.396 | 0.00582 | -0.075 | -67.956
-8 | -0.344 | 0.0063 | -0.076 | -54.567
-7.5 | -0.291 | 0.00607 | -0.077 | -47.924
-7 | -0.237 | 0.00591 | -0.078 | -40.03
-6.5 | -0.182 | 0.0058 | -0.08 | -31.312
-6 | -0.126 | 0.00619 | -0.081 | -20.327
-5.5 | -0.069 | 0.00568 | -0.082 | -12.212
-5 | -0.012 | 0.00603 | -0.083 | -2.016
-4.5 | 0.046 | 0.00556 | -0.084 | 8.203
-4 | 0.104 | 0.00604 | -0.085 | 17.178
-3.5 | 0.162 | 0.00599 | -0.086 | 27.101
-3 | 0.221 | 0.00592 | -0.086 | 37.387
-2.5 | 0.28 | 0.00523 | -0.087 | 53.64
-2 | 0.34 | 0.00522 | -0.088 | 65.014
-1.5 | 0.399 | 0.00584 | -0.089 | 68.357
-1 | 0.458 | 0.00573 | -0.09 | 80.005
-0.5 | 0.517 | 0.00592 | -0.091 | 87.467
0 | 0.581 | 0.00608 | -0.092 | 95.412
0.5 | 0.64 | 0.00631 | -0.093 | 101.424
1 | 0.7 | 0.0065 | -0.094 | 107.713
1.5 | 0.76 | 0.00651 | -0.095 | 116.682
2 | 0.819 | 0.00696 | -0.096 | 117.732
2.5 | 0.879 | 0.00685 | -0.097 | 128.345
3 | 0.938 | 0.00709 | -0.098 | 132.336
3.5 | 0.998 | 0.00729 | -0.098 | 136.902
4 | 1.057 | 0.00738 | -0.099 | 143.331
4.5 | 1.116 | 0.00648 | -0.1 | 172.309
5 | 1.176 | 0.00675 | -0.101 | 174.23
5.5 | 1.235 | 0.00661 | -0.102 | 186.636
6 | 1.292 | 0.00824 | -0.103 | 156.832
6.5 | 1.348 | 0.00706 | -0.103 | 190.901
7 | 1.403 | 0.0085 | -0.104 | 165.147
7.5 | 1.458 | 0.01132 | -0.105 | 128.728
8 | 1.511 | 0.01187 | -0.106 | 127.285
8.5 | 1.563 | 0.01242 | -0.106 | 125.864
9 | 1.613 | 0.01293 | -0.107 | 124.782
9.5 | 1.662 | 0.01361 | -0.108 | 122.129
10 | 1.71 | 0.01422 | -0.108 | 120.267
10.5 | 1.756 | 0.01481 | -0.109 | 118.556
11 | 1.8 | 0.01545 | -0.11 | 116.526
11.5 | 1.842 | 0.01376 | -0.11 | 133.871
12 | 1.882 | 0.0144 | -0.111 | 130.656
12.5 | 1.92 | 0.01505 | -0.112 | 127.583
13 | 1.912 | 0.0192 | -0.11 | 99.581
13.5 | 1.939 | 0.02028 | -0.11 | 95.642
14 | 1.963 | 0.02148 | -0.11 | 91.406
14.5 | 1.985 | 0.02279 | -0.111 | 87.09
15 | 2.004 | 0.02417 | -0.111 | 82.89
15.5 | 2.019 | 0.0259 | -0.111 | 77.974
16 | 2.031 | 0.02775 | -0.111 | 73.196
16.5 | 2.042 | 0.02971 | -0.111 | 68.737
17 | 2.05 | 0.03159 | -0.111 | 64.876
17.5 | 2.046 | 0.03405 | -0.111 | 60.097
18 | 2.028 | 0.03633 | -0.111 | 55.825
18.5 | 2.004 | 0.03887 | -0.111 | 51.55
19 | 1.974 | 0.04186 | -0.111 | 47.166
19.5 | 1.942 | 0.0449 | -0.11 | 43.258
20 | 1.903 | 0.04969 | -0.11 | 38.305

## 106. Re 10M Mach 0.00 (2)
BIGFOIL.COM POLAR EXPORT
goe398
GOE 398 |  |  |  | Cl Max: | 1.8993 | at alpha= | 19 | deg
XFOIL ncrit=9 |  |  |  | L/D Max: | 169.358 | at alpha= | 7 | deg
Re: | 10000000 |  |  | Cd Min: | 0.05716 | at alpha= | 20 | deg
Mach: | 0 |  |  | Cl=0 at alpha= | -4.5429 | deg
|  |  |  | @ Cl=0.1, Cd= | 0.0058044
|  |  |  | @ Cl=0.4, Cd= | 0.0059191
|  |  |  | @ Cl=0.6, Cd= | 0.0058365
alpha (deg) | Cl | Cd | Cm | Cl/Cd
-20 | -1.5789 | 0.02157 | -0.1172 | -73.1989
-19.5 | -1.5489 | 0.01982 | -0.1157 | -78.1483
-19 | -1.5079 | 0.01847 | -0.115 | -81.6405
-18.5 | -1.4583 | 0.01721 | -0.1154 | -84.7356
-18 | -1.4086 | 0.01624 | -0.1153 | -86.7365
-17.5 | -1.3705 | 0.01535 | -0.1127 | -89.2834
-17 | -1.3247 | 0.01442 | -0.1114 | -91.8655
-16.5 | -1.2725 | 0.01346 | -0.1114 | -94.5394
-16 | -1.2194 | 0.01256 | -0.1115 | -97.086
-15.5 | -1.1566 | 0.01182 | -0.1133 | -97.8511
-15 | -1.0731 | 0.01109 | -0.1193 | -96.7628
-14.5 | -1.0124 | 0.01053 | -0.1205 | -96.1443
-14 | -0.9752 | 0.01014 | -0.1166 | -96.1736
-13.5 | -0.9328 | 0.00974 | -0.1138 | -95.77
-13 | -0.8859 | 0.00939 | -0.1117 | -94.345
-12.5 | -0.8373 | 0.00907 | -0.11 | -92.3153
-12 | -0.7889 | 0.0087 | -0.1082 | -90.6782
-11.5 | -0.7399 | 0.00836 | -0.1065 | -88.5048
-11 | -0.6892 | 0.0081 | -0.1051 | -85.0864
-10.5 | -0.6376 | 0.00787 | -0.1038 | -81.0165
-10 | -0.586 | 0.00761 | -0.1025 | -77.0039
-9.5 | -0.5345 | 0.00736 | -0.1012 | -72.6223
-9 | -0.4823 | 0.00717 | -0.1001 | -67.2664
-8.5 | -0.4292 | 0.007 | -0.099 | -61.3143
-8 | -0.3756 | 0.00686 | -0.0981 | -54.7522
-7.5 | -0.3221 | 0.00664 | -0.0972 | -48.509
-7 | -0.268 | 0.00646 | -0.0964 | -41.4861
-6.5 | -0.2139 | 0.00633 | -0.0956 | -33.7915
-6 | -0.1588 | 0.00621 | -0.0949 | -25.5717
-5.5 | -0.1043 | 0.00607 | -0.0942 | -17.1829
-5 | -0.0501 | 0.00595 | -0.0934 | -8.4202
-4.5 | 0.0047 | 0.00587 | -0.0927 | 0.80068
-4 | 0.0587 | 0.00582 | -0.0919 | 10.0859
-3.5 | 0.1116 | 0.0058 | -0.0909 | 19.2414
-3 | 0.1609 | 0.00597 | -0.0892 | 26.9514
-2.5 | 0.2122 | 0.00602 | -0.0879 | 35.2492
-2 | 0.2646 | 0.006 | -0.0868 | 44.1
-1.5 | 0.3184 | 0.00595 | -0.0861 | 53.5126
-1 | 0.372 | 0.00595 | -0.0853 | 62.521
-0.5 | 0.4263 | 0.00589 | -0.0846 | 72.3769
0 | 0.4787 | 0.00582 | -0.0837 | 82.2509
0.5 | 0.5315 | 0.0058 | -0.0828 | 91.6379
1 | 0.5855 | 0.00582 | -0.0822 | 100.6014
1.5 | 0.6382 | 0.00588 | -0.0813 | 108.5374
2 | 0.6902 | 0.00591 | -0.0803 | 116.7851
2.5 | 0.738 | 0.00582 | -0.0785 | 126.8041
3 | 0.7862 | 0.00581 | -0.0769 | 135.3184
3.5 | 0.8331 | 0.00582 | -0.0749 | 143.1443
4 | 0.8756 | 0.00591 | -0.0721 | 148.1557
4.5 | 0.9046 | 0.0058 | -0.0663 | 155.9655
5.5 | 1.0885 | 0.00645 | -0.0832 | 168.7597
6 | 1.1392 | 0.00679 | -0.0823 | 167.7761
6.5 | 1.1992 | 0.00714 | -0.0836 | 167.9552
7 | 1.2668 | 0.00748 | -0.0866 | 169.3583
7.5 | 1.341 | 0.00792 | -0.0912 | 169.3182
8.5 | 1.4234 | 0.00999 | -0.0868 | 142.4825
9 | 1.4476 | 0.01047 | -0.0806 | 138.2617
9.5 | 1.4747 | 0.01083 | -0.0751 | 136.1681
10 | 1.5061 | 0.01133 | -0.0708 | 132.9303
10.5 | 1.5383 | 0.01188 | -0.0668 | 129.4865
11 | 1.5717 | 0.01242 | -0.0633 | 126.5459
11.5 | 1.6024 | 0.01309 | -0.0594 | 122.4141
12 | 1.6328 | 0.01382 | -0.0558 | 118.1476
12.5 | 1.6652 | 0.01459 | -0.0527 | 114.133
13 | 1.6952 | 0.01557 | -0.0496 | 108.876
13.5 | 1.7243 | 0.01666 | -0.0467 | 103.4994
14 | 1.7539 | 0.01782 | -0.0441 | 98.4231
14.5 | 1.7795 | 0.01926 | -0.0413 | 92.3936
15 | 1.8036 | 0.02091 | -0.0386 | 86.2554
15.5 | 1.8278 | 0.02263 | -0.0362 | 80.7689
16 | 1.8456 | 0.02489 | -0.0336 | 74.1503
16.5 | 1.864 | 0.02723 | -0.0314 | 68.4539
17 | 1.8779 | 0.03007 | -0.0292 | 62.4509
17.5 | 1.8881 | 0.03335 | -0.0272 | 56.6147
18 | 1.8948 | 0.03715 | -0.0255 | 51.004
18.5 | 1.8988 | 0.04137 | -0.0241 | 45.898
19 | 1.8993 | 0.04617 | -0.0231 | 41.1371
19.5 | 1.8975 | 0.05135 | -0.0224 | 36.9523
20 | 1.8919 | 0.05716 | -0.0221 | 33.0983

## 107. Re 10M Mach 0.10 (1)
BIGFOIL.COM POLAR EXPORT
goe398
GOE 398 |  |  |  | Cl Max: | 2.033 | at alpha= | 17 | deg
JavaFoil+Calcfoil stall+Eppler ext transition |  |  |  | L/D Max: | 190.236 | at alpha= | 6.5 | deg
Re: | 10000000 |  |  | Cd Min: | 0.00528 | at alpha= | -2 | deg
Mach: | 0.1 |  |  | Cl=0 at alpha= | -4.8966 | deg
|  |  |  | @ Cl=0.1, Cd= | 0.0059624
|  |  |  | @ Cl=0.4, Cd= | 0.0057618
|  |  |  | @ Cl=0.6, Cd= | 0.0061567
alpha (deg) | Cl | Cd | Cm | Cl/Cd
-20 | -0.686 | 0.15114 | -0.03 | -4.542
-19.5 | -0.699 | 0.14498 | -0.031 | -4.818
-19 | -0.709 | 0.13716 | -0.032 | -5.169
-18.5 | -0.718 | 0.12942 | -0.033 | -5.546
-18 | -0.727 | 0.11964 | -0.035 | -6.073
-17.5 | -0.73 | 0.1149 | -0.035 | -6.351
-17 | -0.733 | 0.10771 | -0.037 | -6.809
-16.5 | -0.737 | 0.09691 | -0.039 | -7.605
-16 | -0.74 | 0.08537 | -0.042 | -8.672
-15.5 | -0.739 | 0.07563 | -0.044 | -9.772
-15 | -0.745 | 0.05928 | -0.049 | -12.568
-14.5 | -0.744 | 0.04809 | -0.052 | -15.472
-14 | -0.742 | 0.03701 | -0.055 | -20.05
-13.5 | -0.732 | 0.02992 | -0.057 | -24.464
-13 | -0.733 | 0.0184 | -0.062 | -39.842
-12.5 | -0.724 | 0.01257 | -0.065 | -57.615
-12 | -0.7 | 0.01043 | -0.067 | -67.121
-11.5 | -0.666 | 0.00908 | -0.068 | -73.373
-11 | -0.628 | 0.00824 | -0.07 | -76.292
-10.5 | -0.587 | 0.00757 | -0.071 | -77.616
-10 | -0.544 | 0.00732 | -0.073 | -74.225
-9.5 | -0.497 | 0.00631 | -0.074 | -78.75
-9 | -0.448 | 0.00598 | -0.075 | -74.811
-8.5 | -0.397 | 0.00589 | -0.076 | -67.398
-8 | -0.345 | 0.00629 | -0.077 | -54.817
-7.5 | -0.292 | 0.0061 | -0.078 | -47.826
-7 | -0.238 | 0.00595 | -0.079 | -39.95
-6.5 | -0.182 | 0.00589 | -0.08 | -30.99
-6 | -0.126 | 0.00612 | -0.081 | -20.647
-5.5 | -0.07 | 0.00572 | -0.082 | -12.176
-5 | -0.012 | 0.00607 | -0.083 | -2.014
-4.5 | 0.046 | 0.00559 | -0.084 | 8.185
-4 | 0.104 | 0.00599 | -0.085 | 17.415
-3.5 | 0.163 | 0.00593 | -0.086 | 27.499
-3 | 0.222 | 0.00556 | -0.087 | 39.996
-2.5 | 0.282 | 0.00529 | -0.088 | 53.289
-2 | 0.341 | 0.00528 | -0.089 | 64.63
-1.5 | 0.401 | 0.00577 | -0.09 | 69.455
-1 | 0.46 | 0.00574 | -0.091 | 80.272
-0.5 | 0.52 | 0.00583 | -0.092 | 89.125
0 | 0.583 | 0.0061 | -0.093 | 95.657
0.5 | 0.643 | 0.0063 | -0.094 | 102.202
1 | 0.703 | 0.00652 | -0.095 | 107.915
1.5 | 0.763 | 0.00652 | -0.095 | 117.033
2 | 0.823 | 0.00695 | -0.096 | 118.384
2.5 | 0.883 | 0.00694 | -0.097 | 127.209
3 | 0.943 | 0.00707 | -0.098 | 133.305
3.5 | 1.003 | 0.00734 | -0.099 | 136.657
4 | 1.062 | 0.0074 | -0.1 | 143.476
4.5 | 1.122 | 0.0065 | -0.101 | 172.491
5 | 1.181 | 0.00673 | -0.101 | 175.509
5.5 | 1.241 | 0.00665 | -0.102 | 186.507
6 | 1.298 | 0.00826 | -0.103 | 157.046
6.5 | 1.354 | 0.00712 | -0.104 | 190.236
7 | 1.41 | 0.00852 | -0.105 | 165.419
7.5 | 1.464 | 0.01141 | -0.106 | 128.328
8 | 1.517 | 0.01201 | -0.106 | 126.365
8.5 | 1.569 | 0.01257 | -0.107 | 124.792
9 | 1.62 | 0.01114 | -0.107 | 145.348
9.5 | 1.669 | 0.01376 | -0.108 | 121.247
10 | 1.716 | 0.01447 | -0.109 | 118.61
10.5 | 1.761 | 0.01499 | -0.11 | 117.506
11 | 1.805 | 0.01577 | -0.11 | 114.477
11.5 | 1.846 | 0.01393 | -0.111 | 132.497
12 | 1.886 | 0.01461 | -0.112 | 129.102
12.5 | 1.883 | 0.01852 | -0.11 | 101.663
13 | 1.912 | 0.01964 | -0.11 | 97.356
13.5 | 1.938 | 0.02077 | -0.11 | 93.27
14 | 1.96 | 0.02205 | -0.111 | 88.882
14.5 | 1.979 | 0.02339 | -0.111 | 84.615
15 | 1.996 | 0.02491 | -0.111 | 80.143
15.5 | 2.009 | 0.02668 | -0.111 | 75.296
16 | 2.02 | 0.02858 | -0.111 | 70.671
16.5 | 2.028 | 0.0307 | -0.111 | 66.052
17 | 2.033 | 0.03278 | -0.111 | 62.034
17.5 | 2.026 | 0.03526 | -0.111 | 57.443
18 | 2.003 | 0.03764 | -0.111 | 53.205
18.5 | 1.973 | 0.04069 | -0.111 | 48.483
19 | 1.94 | 0.0437 | -0.111 | 44.39
19.5 | 1.902 | 0.04699 | -0.111 | 40.479
20 | 1.856 | 0.05236 | -0.11 | 35.444

## 108. Re 10M Mach 0.10 (2)
BIGFOIL.COM POLAR EXPORT
goe398
GOE 398 |  |  |  | Cl Max: | 0.9083 | at alpha= | 4.5 | deg
XFOIL ncrit=9 |  |  |  | L/D Max: | 155.798 | at alpha= | 4.5 | deg
Re: | 10000000 |  |  | Cd Min: | 0.02498 | at alpha= | -20 | deg
Mach: | 0.1 |  |  | Cl=0 at alpha= | -4.5391 | deg
|  |  |  | @ Cl=0.1, Cd= | 0.0058145
|  |  |  | @ Cl=0.4, Cd= | 0.0059313
|  |  |  | @ Cl=0.6, Cd= | 0.0058352
alpha (deg) | Cl | Cd | Cm | Cl/Cd
-20 | -1.5467 | 0.02498 | -0.1247 | -61.9175
-19.5 | -1.541 | 0.02206 | -0.1224 | -69.8549
-19 | -1.5092 | 0.0201 | -0.1212 | -75.0846
-18.5 | -1.47 | 0.01848 | -0.1201 | -79.5455
-18 | -1.4224 | 0.01714 | -0.1198 | -82.9872
-17.5 | -1.3823 | 0.0161 | -0.1173 | -85.8571
-17 | -1.337 | 0.01516 | -0.1156 | -88.1926
-16.5 | -1.285 | 0.01422 | -0.1151 | -90.3657
-16 | -1.2303 | 0.01317 | -0.1152 | -93.4169
-15.5 | -1.1708 | 0.01226 | -0.116 | -95.4976
-15 | -1.0859 | 0.01139 | -0.122 | -95.338
-14.5 | -1.0203 | 0.01082 | -0.1238 | -94.2976
-14 | -0.9826 | 0.01044 | -0.1197 | -94.1188
-13.5 | -0.9408 | 0.00996 | -0.1164 | -94.4578
-13 | -0.8942 | 0.00955 | -0.114 | -93.6335
-12.5 | -0.8453 | 0.0092 | -0.1121 | -91.8804
-12 | -0.7958 | 0.00886 | -0.1102 | -89.8194
-11.5 | -0.7465 | 0.00848 | -0.1083 | -88.0307
-11 | -0.6955 | 0.00818 | -0.1067 | -85.0244
-10.5 | -0.6436 | 0.00794 | -0.1053 | -81.0579
-10 | -0.591 | 0.0077 | -0.1039 | -76.7532
-9.5 | -0.5391 | 0.00743 | -0.1025 | -72.5572
-8.5 | -0.433 | 0.00704 | -0.1001 | -61.5057
-8 | -0.379 | 0.00689 | -0.0991 | -55.0073
-7.5 | -0.3248 | 0.00668 | -0.0981 | -48.6228
-7 | -0.2704 | 0.00649 | -0.0972 | -41.6641
-6.5 | -0.2157 | 0.00635 | -0.0963 | -33.9685
-6 | -0.1604 | 0.00622 | -0.0956 | -25.7878
-5.5 | -0.1053 | 0.00609 | -0.0949 | -17.2906
-5 | -0.0507 | 0.00597 | -0.094 | -8.4925
-4.5 | 0.0043 | 0.00588 | -0.0933 | 0.73129
-4 | 0.0588 | 0.00583 | -0.0925 | 10.0858
-3.5 | 0.1119 | 0.00581 | -0.0914 | 19.2599
-3 | 0.1615 | 0.00598 | -0.0897 | 27.0067
-2.5 | 0.2131 | 0.00603 | -0.0883 | 35.34
-2 | 0.2658 | 0.00601 | -0.0872 | 44.2263
-1.5 | 0.32 | 0.00596 | -0.0865 | 53.6913
-1 | 0.3739 | 0.00596 | -0.0856 | 62.7349
-0.5 | 0.4284 | 0.0059 | -0.085 | 72.6102
0 | 0.4812 | 0.00583 | -0.084 | 82.5386
0.5 | 0.5342 | 0.00581 | -0.0831 | 91.9449
1 | 0.5885 | 0.00582 | -0.0824 | 101.1168
1.5 | 0.6415 | 0.00589 | -0.0815 | 108.9134
2 | 0.6937 | 0.00593 | -0.0805 | 116.9815
2.5 | 0.7415 | 0.00584 | -0.0787 | 126.9692
3 | 0.7899 | 0.00584 | -0.0769 | 135.2568
3.5 | 0.8368 | 0.00585 | -0.0749 | 143.0427
4 | 0.8798 | 0.00593 | -0.0721 | 148.3642
4.5 | 0.9083 | 0.00583 | -0.0661 | 155.7976

## 109. Re 10M Mach 0.25 (1)
BIGFOIL.COM POLAR EXPORT
goe398
GOE 398 |  |  |  | Cl Max: | 1.928 | at alpha= | 15 | deg
JavaFoil+Calcfoil stall+Eppler ext transition |  |  |  | L/D Max: | 187.099 | at alpha= | 6.5 | deg
Re: | 10000000 |  |  | Cd Min: | 0.00492 | at alpha= | -2.5 | deg
Mach: | 0.25 |  |  | Cl=0 at alpha= | -4.8917 | deg
|  |  |  | @ Cl=0.1, Cd= | 0.006047
|  |  |  | @ Cl=0.4, Cd= | 0.0055108
|  |  |  | @ Cl=0.6, Cd= | 0.0061735
alpha (deg) | Cl | Cd | Cm | Cl/Cd
-17 | -0.576 | 0.12423 | -0.033 | -4.636
-16.5 | -0.6 | 0.11231 | -0.036 | -5.342
-16 | -0.618 | 0.10456 | -0.037 | -5.915
-15.5 | -0.632 | 0.09812 | -0.038 | -6.446
-15 | -0.642 | 0.09049 | -0.04 | -7.095
-14.5 | -0.654 | 0.07631 | -0.045 | -8.573
-14 | -0.659 | 0.06553 | -0.048 | -10.055
-13.5 | -0.657 | 0.05781 | -0.051 | -11.366
-13 | -0.658 | 0.04553 | -0.055 | -14.447
-12.5 | -0.662 | 0.03022 | -0.06 | -21.921
-12 | -0.663 | 0.01878 | -0.065 | -35.287
-11.5 | -0.65 | 0.01192 | -0.069 | -54.528
-11 | -0.621 | 0.00961 | -0.071 | -64.66
-10.5 | -0.585 | 0.00843 | -0.073 | -69.484
-10 | -0.545 | 0.00763 | -0.074 | -71.441
-9.5 | -0.502 | 0.00732 | -0.076 | -68.519
-9 | -0.454 | 0.00617 | -0.077 | -73.613
-8.5 | -0.404 | 0.00594 | -0.078 | -67.89
-8 | -0.351 | 0.00618 | -0.079 | -56.84
-7.5 | -0.298 | 0.00627 | -0.08 | -47.48
-7 | -0.243 | 0.00602 | -0.081 | -40.354
-6.5 | -0.187 | 0.00591 | -0.082 | -31.587
-6 | -0.129 | 0.00588 | -0.083 | -22.022
-5.5 | -0.071 | 0.00576 | -0.084 | -12.397
-5 | -0.013 | 0.00614 | -0.085 | -2.042
-4.5 | 0.047 | 0.0061 | -0.086 | 7.7
-4 | 0.107 | 0.00604 | -0.087 | 17.706
-3.5 | 0.167 | 0.00599 | -0.088 | 27.971
-3 | 0.228 | 0.00559 | -0.089 | 40.814
-2.5 | 0.289 | 0.00492 | -0.09 | 58.775
-2 | 0.351 | 0.00531 | -0.091 | 65.996
-1.5 | 0.412 | 0.00556 | -0.092 | 74.085
-1 | 0.473 | 0.00591 | -0.093 | 80.064
-0.5 | 0.534 | 0.00596 | -0.094 | 89.548
0 | 0.599 | 0.00617 | -0.095 | 97.073
0.5 | 0.661 | 0.00639 | -0.096 | 103.507
1 | 0.723 | 0.00663 | -0.097 | 108.974
1.5 | 0.784 | 0.00662 | -0.098 | 118.47
2 | 0.846 | 0.00716 | -0.099 | 118.089
2.5 | 0.907 | 0.00732 | -0.1 | 123.972
3 | 0.969 | 0.00729 | -0.101 | 132.936
3.5 | 1.03 | 0.00753 | -0.102 | 136.692
4 | 1.091 | 0.0076 | -0.103 | 143.583
4.5 | 1.152 | 0.00671 | -0.103 | 171.784
5 | 1.213 | 0.00695 | -0.104 | 174.405
5.5 | 1.273 | 0.00682 | -0.105 | 186.609
6 | 1.332 | 0.00714 | -0.106 | 186.431
6.5 | 1.389 | 0.00742 | -0.107 | 187.099
7 | 1.445 | 0.01097 | -0.108 | 131.681
7.5 | 1.499 | 0.01208 | -0.108 | 124.16
8 | 1.552 | 0.01273 | -0.109 | 121.953
8.5 | 1.604 | 0.01335 | -0.11 | 120.168
9 | 1.653 | 0.0118 | -0.11 | 140.106
9.5 | 1.701 | 0.01472 | -0.111 | 115.516
10 | 1.746 | 0.01542 | -0.112 | 113.201
10.5 | 1.788 | 0.01631 | -0.113 | 109.624
11 | 1.828 | 0.01435 | -0.113 | 127.33
11.5 | 1.825 | 0.01847 | -0.112 | 98.825
12 | 1.852 | 0.01954 | -0.112 | 94.766
12.5 | 1.875 | 0.02092 | -0.112 | 89.63
13 | 1.894 | 0.02221 | -0.112 | 85.292
13.5 | 1.909 | 0.0239 | -0.112 | 79.871
14 | 1.92 | 0.02557 | -0.112 | 75.094
14.5 | 1.925 | 0.02759 | -0.112 | 69.793
15 | 1.928 | 0.02964 | -0.113 | 65.055
15.5 | 1.927 | 0.03177 | -0.113 | 60.657
16 | 1.919 | 0.03438 | -0.113 | 55.815
16.5 | 1.908 | 0.03747 | -0.112 | 50.915
17 | 1.89 | 0.04073 | -0.112 | 46.399
17.5 | 1.856 | 0.04424 | -0.112 | 41.943
18 | 1.793 | 0.04834 | -0.112 | 37.093
18.5 | 1.723 | 0.0525 | -0.112 | 32.818
19 | 1.642 | 0.05839 | -0.111 | 28.122
19.5 | 1.549 | 0.06879 | -0.11 | 22.519
20 | 1.447 | 0.08169 | -0.108 | 17.716

## 110. Re 10M Mach 0.25 (2)
BIGFOIL.COM POLAR EXPORT
goe398
GOE 398 |  |  |  | Cl Max: | 0.9278 | at alpha= | 4.5 | deg
XFOIL ncrit=9 |  |  |  | L/D Max: | 155.41 | at alpha= | 4.5 | deg
Re: | 10000000 |  |  | Cd Min: | 0.18078 | at alpha= | -20 | deg
Mach: | 0.25 |  |  | Cl=0 at alpha= | -4.5203 | deg
|  |  |  | @ Cl=0.1, Cd= | 0.0058875
|  |  |  | @ Cl=0.4, Cd= | 0.0059872
|  |  |  | @ Cl=0.6, Cd= | 0.0058792
alpha (deg) | Cl | Cd | Cm | Cl/Cd
-20 | -0.6023 | 0.18078 | -0.0191 | -3.3317
-19.5 | -0.6135 | 0.16915 | -0.0255 | -3.627
-19 | -0.6308 | 0.1569 | -0.0322 | -4.0204
-18.5 | -0.671 | 0.14096 | -0.0415 | -4.7602
-18 | -1.2116 | 0.05651 | -0.1097 | -21.4405
-17.5 | -1.3419 | 0.02785 | -0.1427 | -48.1831
-17 | -1.3439 | 0.02239 | -0.1445 | -60.0223
-16.5 | -1.3296 | 0.01992 | -0.1394 | -66.747
-16 | -1.2922 | 0.01774 | -0.1361 | -72.841
-15.5 | -1.238 | 0.01599 | -0.1348 | -77.4234
-15 | -1.1639 | 0.01447 | -0.1364 | -80.4354
-14.5 | -1.0669 | 0.01288 | -0.1425 | -82.8339
-14 | -1.0248 | 0.01209 | -0.1379 | -84.7643
-13.5 | -0.9841 | 0.01144 | -0.1328 | -86.0227
-13 | -0.9366 | 0.01084 | -0.1288 | -86.4022
-12.5 | -0.8872 | 0.01025 | -0.1253 | -86.5561
-12 | -0.8368 | 0.00967 | -0.122 | -86.5357
-11.5 | -0.7841 | 0.00924 | -0.1192 | -84.8593
-11 | -0.73 | 0.00885 | -0.1166 | -82.4859
-10.5 | -0.6766 | 0.00842 | -0.1141 | -80.3563
-10 | -0.6213 | 0.00809 | -0.1119 | -76.7985
-9.5 | -0.5655 | 0.00782 | -0.1099 | -72.3146
-9 | -0.51 | 0.00753 | -0.108 | -67.7291
-8.5 | -0.4542 | 0.00727 | -0.1062 | -62.4759
-8 | -0.3976 | 0.00707 | -0.1046 | -56.2376
-7.5 | -0.3405 | 0.00689 | -0.1032 | -49.4194
-7 | -0.2834 | 0.00666 | -0.1019 | -42.5526
-6.5 | -0.2264 | 0.00647 | -0.1007 | -34.9923
-6 | -0.169 | 0.00632 | -0.0996 | -26.7405
-5.5 | -0.1112 | 0.00618 | -0.0986 | -17.9935
-5 | -0.0544 | 0.00604 | -0.0976 | -9.0066
-4.5 | 0.0023 | 0.00594 | -0.0965 | 0.38721
-4 | 0.059 | 0.00588 | -0.0955 | 10.034
-3.5 | 0.1134 | 0.00589 | -0.0941 | 19.253
-3 | 0.1647 | 0.00604 | -0.0922 | 27.2682
-2.5 | 0.2182 | 0.0061 | -0.0907 | 35.7705
-2 | 0.2727 | 0.00608 | -0.0895 | 44.852
-1.5 | 0.3285 | 0.00602 | -0.0886 | 54.5681
-1 | 0.3841 | 0.00599 | -0.0876 | 64.1235
-0.5 | 0.44 | 0.00598 | -0.0867 | 73.5786
0 | 0.4949 | 0.00589 | -0.0857 | 84.0238
0.5 | 0.5486 | 0.00587 | -0.0845 | 93.4583
1 | 0.6045 | 0.00588 | -0.0837 | 102.8061
1.5 | 0.6593 | 0.00594 | -0.0827 | 110.9933
2 | 0.7125 | 0.00602 | -0.0814 | 118.3555
2.5 | 0.7614 | 0.00596 | -0.0793 | 127.7517
3 | 0.8103 | 0.00598 | -0.0772 | 135.5017
3.5 | 0.8576 | 0.00601 | -0.0747 | 142.6955
4 | 0.902 | 0.00605 | -0.0717 | 149.0909
4.5 | 0.9278 | 0.00597 | -0.0646 | 155.4104

## 111. Re 10M Mach 0.50 (1)
BIGFOIL.COM POLAR EXPORT
goe398
GOE 398 |  |  |  | Cl Max: | 1.67 | at alpha= | 9 | deg
JavaFoil+Calcfoil stall+Eppler ext transition |  |  |  | L/D Max: | 176.977 | at alpha= | 5.5 | deg
Re: | 10000000 |  |  | Cd Min: | 0.00501 | at alpha= | -2.5 | deg
Mach: | 0.5 |  |  | Cl=0 at alpha= | -4.8939 | deg
|  |  |  | @ Cl=0.1, Cd= | 0.006377
|  |  |  | @ Cl=0.4, Cd= | 0.0054309
|  |  |  | @ Cl=0.6, Cd= | 0.0063759
alpha (deg) | Cl | Cd | Cm | Cl/Cd
-20 | -0.789 | 0.14347 | -0.037 | -5.502
-19.5 | -0.763 | 0.13816 | -0.037 | -5.521
-19 | -0.738 | 0.13376 | -0.037 | -5.516
-18.5 | -0.713 | 0.12916 | -0.038 | -5.519
-18 | -0.688 | 0.13908 | -0.039 | -4.948
-17.5 | -0.664 | 0.13025 | -0.04 | -5.095
-17 | -0.639 | 0.12057 | -0.041 | -5.302
-16.5 | -0.613 | 0.11438 | -0.041 | -5.362
-16 | -0.587 | 0.11355 | -0.041 | -5.166
-15.5 | -0.561 | 0.10478 | -0.042 | -5.359
-15 | -0.535 | 0.10126 | -0.042 | -5.285
-14.5 | -0.509 | 0.0969 | -0.041 | -5.249
-14 | -0.482 | 0.09924 | -0.041 | -4.856
-13.5 | -0.456 | 0.095 | -0.041 | -4.802
-13 | -0.43 | 0.09169 | -0.042 | -4.693
-12.5 | -0.405 | 0.08779 | -0.043 | -4.608
-12 | -0.378 | 0.08299 | -0.043 | -4.561
-11.5 | -0.353 | 0.07571 | -0.044 | -4.657
-11 | -0.327 | 0.06957 | -0.046 | -4.699
-10.5 | -0.301 | 0.06359 | -0.048 | -4.737
-10 | -0.277 | 0.0555 | -0.053 | -4.994
-9.5 | -0.257 | 0.04257 | -0.062 | -6.03
-9 | -0.318 | 0.05082 | -0.052 | -6.264
-8.5 | -0.378 | 0.00948 | -0.085 | -39.809
-8 | -0.352 | 0.00779 | -0.087 | -45.184
-7.5 | -0.31 | 0.00719 | -0.089 | -43.106
-7 | -0.258 | 0.00685 | -0.091 | -37.707
-6.5 | -0.201 | 0.00659 | -0.092 | -30.557
-6 | -0.141 | 0.0063 | -0.093 | -22.379
-5.5 | -0.078 | 0.00615 | -0.094 | -12.737
-5 | -0.014 | 0.00652 | -0.095 | -2.121
-4.5 | 0.052 | 0.00642 | -0.096 | 8.103
-4 | 0.119 | 0.00636 | -0.098 | 18.666
-3.5 | 0.186 | 0.00629 | -0.099 | 29.606
-3 | 0.254 | 0.00634 | -0.1 | 40.082
-2.5 | 0.323 | 0.00501 | -0.101 | 64.393
-2 | 0.391 | 0.00532 | -0.102 | 73.502
-1.5 | 0.46 | 0.00617 | -0.103 | 74.53
-1 | 0.528 | 0.00625 | -0.104 | 84.472
-0.5 | 0.596 | 0.00636 | -0.105 | 93.795
0 | 0.669 | 0.00665 | -0.106 | 100.681
0.5 | 0.738 | 0.00692 | -0.107 | 106.56
1 | 0.806 | 0.00723 | -0.108 | 111.57
1.5 | 0.875 | 0.00764 | -0.11 | 114.55
2 | 0.943 | 0.00796 | -0.111 | 118.568
2.5 | 1.011 | 0.00823 | -0.112 | 122.921
3 | 1.079 | 0.00828 | -0.113 | 130.32
3.5 | 1.147 | 0.00688 | -0.114 | 166.677
4 | 1.214 | 0.00722 | -0.115 | 168.083
4.5 | 1.281 | 0.00931 | -0.116 | 137.498
5 | 1.347 | 0.00782 | -0.117 | 172.231
5.5 | 1.413 | 0.00798 | -0.117 | 176.977
6 | 1.473 | 0.00841 | -0.118 | 175.213
6.5 | 1.531 | 0.01409 | -0.119 | 108.622
7 | 1.564 | 0.01517 | -0.119 | 103.053
7.5 | 1.599 | 0.01645 | -0.119 | 97.229
8 | 1.634 | 0.01764 | -0.119 | 92.628
8.5 | 1.659 | 0.01923 | -0.119 | 86.256
9 | 1.67 | 0.02102 | -0.119 | 79.437
9.5 | 1.662 | 0.02304 | -0.119 | 72.166
10 | 1.621 | 0.02535 | -0.12 | 63.946
10.5 | 1.507 | 0.02881 | -0.119 | 52.317
11 | 1.035 | 0.03603 | -0.118 | 28.72
11.5 | 1.06 | 0.04016 | -0.117 | 26.394
12 | 1.085 | 0.04525 | -0.117 | 23.969
12.5 | 1.107 | 0.05113 | -0.116 | 21.659
13 | 1.132 | 0.05479 | -0.115 | 20.652
13.5 | 1.153 | 0.06278 | -0.114 | 18.368
14 | 1.177 | 0.06884 | -0.113 | 17.097

## 112. Re 10M Mach 0.50 (2)
BIGFOIL.COM POLAR EXPORT
goe398
GOE 398 |  |  |  | Cl Max: | 1.7702 | at alpha= | 14 | deg
XFOIL ncrit=9 |  |  |  | L/D Max: | 159.216 | at alpha= | 5.5 | deg
Re: | 10000000 |  |  | Cd Min: | 0.23086 | at alpha= | -20 | deg
Mach: | 0.5 |  |  | Cl=0 at alpha= | -4.4281 | deg
|  |  |  | @ Cl=0.1, Cd= | 0.006313
|  |  |  | @ Cl=0.4, Cd= | 0.0062701
|  |  |  | @ Cl=0.6, Cd= | 0.0061346
alpha (deg) | Cl | Cd | Cm | Cl/Cd
-20 | -0.5156 | 0.23086 | -0.0064 | -2.2334
-19.5 | -0.501 | 0.22196 | -0.0105 | -2.2572
-19 | -0.4833 | 0.21489 | -0.0139 | -2.2491
-18.5 | -0.4611 | 0.20737 | -0.0186 | -2.2236
-18 | -0.4365 | 0.19886 | -0.0246 | -2.195
-17.5 | -0.416 | 0.18908 | -0.0311 | -2.2001
-17 | -0.3972 | 0.17872 | -0.0382 | -2.2225
-16.5 | -0.3722 | 0.17001 | -0.045 | -2.1893
-16 | -0.3651 | 0.15828 | -0.0522 | -2.3067
-15.5 | -0.3421 | 0.14948 | -0.0592 | -2.2886
-15 | -0.3369 | 0.14041 | -0.0633 | -2.3994
-14.5 | -0.3341 | 0.13077 | -0.0686 | -2.5549
-14 | -0.3184 | 0.11869 | -0.0803 | -2.6826
-13.5 | -0.3203 | 0.10702 | -0.0903 | -2.9929
-12.5 | -0.3494 | 0.08519 | -0.1068 | -4.1014
-12 | -0.3677 | 0.07464 | -0.1158 | -4.9263
-11.5 | -0.3829 | 0.06439 | -0.1258 | -5.9466
-11 | -0.3834 | 0.05205 | -0.1442 | -7.366
-10.5 | -0.3903 | 0.03994 | -0.1618 | -9.7722
-10 | -0.3999 | 0.02862 | -0.1749 | -13.9727
-9.5 | -0.4415 | 0.02363 | -0.1673 | -18.6839
-9 | -0.4761 | 0.01814 | -0.1583 | -26.2459
-8 | -0.4705 | 0.00977 | -0.1383 | -48.1576
-7.5 | -0.4145 | 0.00841 | -0.1318 | -49.2866
-7 | -0.3477 | 0.00779 | -0.1271 | -44.6341
-6.5 | -0.2793 | 0.00734 | -0.1232 | -38.0518
-6 | -0.2109 | 0.00696 | -0.1198 | -30.3017
-5.5 | -0.1433 | 0.00669 | -0.1167 | -21.42
-5 | -0.0756 | 0.00649 | -0.1141 | -11.6487
-4.5 | -0.0092 | 0.00634 | -0.1116 | -1.4511
-4 | 0.0548 | 0.00622 | -0.109 | 8.8103
-3.5 | 0.1131 | 0.00634 | -0.1056 | 17.8391
-3 | 0.1746 | 0.00639 | -0.1031 | 27.3239
-2.5 | 0.2376 | 0.00636 | -0.101 | 37.3585
-2 | 0.3008 | 0.00633 | -0.0991 | 47.5197
-1.5 | 0.3628 | 0.0063 | -0.0971 | 57.5873
-1 | 0.4249 | 0.00625 | -0.0952 | 67.984
-0.5 | 0.488 | 0.00621 | -0.0936 | 78.5829
0 | 0.5493 | 0.00621 | -0.0918 | 88.4541
0.5 | 0.6098 | 0.00612 | -0.0898 | 99.6405
1 | 0.6691 | 0.00616 | -0.0875 | 108.6201
1.5 | 0.728 | 0.00628 | -0.0852 | 115.9236
2 | 0.7851 | 0.00641 | -0.0825 | 122.4805
2.5 | 0.8371 | 0.00653 | -0.0787 | 128.193
3.5 | 0.9186 | 0.00672 | -0.0666 | 136.6964
4 | 0.9599 | 0.00687 | -0.0607 | 139.7234
4.5 | 0.9969 | 0.00697 | -0.0539 | 143.0273
5.5 | 1.2387 | 0.00778 | -0.0744 | 159.2159
6 | 1.3226 | 0.00834 | -0.0765 | 158.5851
6.5 | 1.3968 | 0.00882 | -0.0764 | 158.3673
7 | 1.4589 | 0.00947 | -0.0739 | 154.0549
7.5 | 1.4915 | 0.01048 | -0.0664 | 142.3187
8 | 1.4721 | 0.01353 | -0.0532 | 108.8027
8.5 | 1.5081 | 0.01505 | -0.0476 | 100.206
9 | 1.5447 | 0.01672 | -0.0424 | 92.3864
9.5 | 1.5816 | 0.01855 | -0.0374 | 85.2615
10 | 1.6165 | 0.02065 | -0.0326 | 78.2809
10.5 | 1.6508 | 0.023 | -0.0281 | 71.7739
11 | 1.6794 | 0.02588 | -0.0237 | 64.8918
11.5 | 1.7073 | 0.02904 | -0.0196 | 58.7913
12 | 1.7326 | 0.03255 | -0.0158 | 53.2289
12.5 | 1.7517 | 0.0367 | -0.0122 | 47.7302
13 | 1.7623 | 0.04165 | -0.009 | 42.3121
13.5 | 1.7697 | 0.04704 | -0.0063 | 37.6212
14 | 1.7702 | 0.05323 | -0.0042 | 33.2557
14.5 | 1.7631 | 0.06023 | -0.0029 | 29.2728
15 | 1.7449 | 0.0685 | -0.0026 | 25.473
15.5 | 1.7233 | 0.07727 | -0.0031 | 22.3023
16 | 1.6942 | 0.08692 | -0.0046 | 19.4915
16.5 | 1.6598 | 0.09743 | -0.0072 | 17.0358
17 | 1.6263 | 0.10814 | -0.0105 | 15.0388
17.5 | 1.5937 | 0.11917 | -0.0147 | 13.3733
18 | 1.5657 | 0.13005 | -0.0193 | 12.0392
18.5 | 1.5391 | 0.14122 | -0.0248 | 10.8986
19 | 1.5181 | 0.15198 | -0.0305 | 9.9888

## 113. Re 12M Mach 0.00 (1)
BIGFOIL.COM POLAR EXPORT
goe398
GOE 398 |  |  |  | Cl Max: | 2.054 | at alpha= | 17 | deg
JavaFoil+Calcfoil stall+Eppler ext transition |  |  |  | L/D Max: | 189.492 | at alpha= | 6 | deg
Re: | 12000000 |  |  | Cd Min: | 0.00471 | at alpha= | -2.5 | deg
Mach: | 0 |  |  | Cl=0 at alpha= | -4.8966 | deg
|  |  |  | @ Cl=0.1, Cd= | 0.0057645
|  |  |  | @ Cl=0.4, Cd= | 0.0053639
|  |  |  | @ Cl=0.6, Cd= | 0.0061483
alpha (deg) | Cl | Cd | Cm | Cl/Cd
-19.5 | -0.731 | 0.14176 | -0.031 | -5.154
-19 | -0.738 | 0.13332 | -0.032 | -5.539
-18.5 | -0.745 | 0.12456 | -0.034 | -5.979
-18 | -0.751 | 0.11601 | -0.035 | -6.471
-17.5 | -0.757 | 0.10554 | -0.038 | -7.169
-17 | -0.755 | 0.1009 | -0.038 | -7.483
-16.5 | -0.757 | 0.09054 | -0.041 | -8.363
-16 | -0.754 | 0.08351 | -0.042 | -9.031
-15.5 | -0.748 | 0.07698 | -0.044 | -9.715
-15 | -0.762 | 0.05257 | -0.05 | -14.494
-14.5 | -0.766 | 0.03766 | -0.054 | -20.352
-14 | -0.762 | 0.02909 | -0.057 | -26.178
-13.5 | -0.754 | 0.02166 | -0.06 | -34.811
-13 | -0.75 | 0.01408 | -0.063 | -53.262
-12.5 | -0.733 | 0.0108 | -0.065 | -67.869
-12 | -0.704 | 0.00955 | -0.067 | -73.695
-11.5 | -0.669 | 0.00837 | -0.068 | -80.03
-11 | -0.63 | 0.00792 | -0.07 | -79.577
-10.5 | -0.588 | 0.00713 | -0.071 | -82.448
-10 | -0.543 | 0.00704 | -0.072 | -77.122
-9.5 | -0.496 | 0.00607 | -0.073 | -81.685
-9 | -0.446 | 0.00579 | -0.074 | -77.075
-8.5 | -0.396 | 0.0056 | -0.075 | -70.645
-8 | -0.344 | 0.00607 | -0.076 | -56.669
-7.5 | -0.291 | 0.00592 | -0.077 | -49.147
-7 | -0.237 | 0.0062 | -0.079 | -38.183
-6.5 | -0.182 | 0.00577 | -0.08 | -31.518
-6 | -0.126 | 0.00608 | -0.081 | -20.693
-5.5 | -0.069 | 0.00594 | -0.082 | -11.669
-5 | -0.012 | 0.0059 | -0.083 | -2.061
-4.5 | 0.046 | 0.00542 | -0.084 | 8.407
-4 | 0.104 | 0.00579 | -0.085 | 17.928
-3.5 | 0.162 | 0.00585 | -0.086 | 27.76
-3 | 0.221 | 0.00486 | -0.087 | 45.532
-2.5 | 0.28 | 0.00471 | -0.088 | 59.497
-2 | 0.34 | 0.00507 | -0.088 | 66.935
-1.5 | 0.399 | 0.00536 | -0.089 | 74.513
-1 | 0.458 | 0.00559 | -0.09 | 82.017
-0.5 | 0.517 | 0.00591 | -0.091 | 87.519
0 | 0.581 | 0.0061 | -0.092 | 95.19
0.5 | 0.64 | 0.00625 | -0.093 | 102.421
1 | 0.7 | 0.0064 | -0.094 | 109.341
1.5 | 0.76 | 0.00664 | -0.095 | 114.386
2 | 0.819 | 0.00686 | -0.096 | 119.47
2.5 | 0.879 | 0.00709 | -0.097 | 123.981
3 | 0.938 | 0.00683 | -0.098 | 137.34
3.5 | 0.998 | 0.00608 | -0.098 | 164.185
4 | 1.057 | 0.0061 | -0.099 | 173.265
4.5 | 1.116 | 0.00647 | -0.1 | 172.554
5 | 1.176 | 0.00669 | -0.101 | 175.612
5.5 | 1.235 | 0.00674 | -0.102 | 183.205
6 | 1.292 | 0.00682 | -0.103 | 189.492
6.5 | 1.348 | 0.00965 | -0.103 | 139.63
7 | 1.403 | 0.0101 | -0.104 | 138.882
7.5 | 1.458 | 0.01103 | -0.105 | 132.157
8 | 1.511 | 0.01152 | -0.106 | 131.139
8.5 | 1.563 | 0.01034 | -0.106 | 151.124
9 | 1.613 | 0.01258 | -0.107 | 128.199
9.5 | 1.662 | 0.0131 | -0.108 | 126.896
10 | 1.71 | 0.01374 | -0.108 | 124.469
10.5 | 1.756 | 0.0144 | -0.109 | 121.905
11 | 1.8 | 0.01273 | -0.11 | 141.388
11.5 | 1.842 | 0.01333 | -0.11 | 138.152
12 | 1.882 | 0.01392 | -0.111 | 135.218
12.5 | 1.92 | 0.01457 | -0.112 | 131.745
13 | 1.916 | 0.01843 | -0.11 | 103.966
13.5 | 1.944 | 0.01953 | -0.11 | 99.504
14 | 1.968 | 0.02061 | -0.111 | 95.519
14.5 | 1.989 | 0.02199 | -0.111 | 90.486
15 | 2.009 | 0.02313 | -0.111 | 86.863
15.5 | 2.024 | 0.02467 | -0.111 | 82.02
16 | 2.036 | 0.02657 | -0.111 | 76.632
16.5 | 2.046 | 0.02833 | -0.111 | 72.224
17 | 2.054 | 0.03036 | -0.111 | 67.661
17.5 | 2.052 | 0.03252 | -0.111 | 63.109
18 | 2.032 | 0.03454 | -0.111 | 58.842
18.5 | 2.008 | 0.03729 | -0.111 | 53.856
19 | 1.98 | 0.03985 | -0.111 | 49.684
19.5 | 1.945 | 0.04372 | -0.111 | 44.495
20 | 1.907 | 0.04823 | -0.11 | 39.533

## 114. Re 12M Mach 0.00 (2)
BIGFOIL.COM POLAR EXPORT
goe398
GOE 398 |  |  |  | Cl Max: | 1.9192 | at alpha= | 19.5 | deg
XFOIL ncrit=9 |  |  |  | L/D Max: | 173.285 | at alpha= | 5.5 | deg
Re: | 12000000 |  |  | Cd Min: | 0.05523 | at alpha= | 20 | deg
Mach: | 0 |  |  | Cl=0 at alpha= | -4.5313 | deg
|  |  |  | @ Cl=0.1, Cd= | 0.005814
|  |  |  | @ Cl=0.4, Cd= | 0.0058
|  |  |  | @ Cl=0.6, Cd= | 0.0057258
alpha (deg) | Cl | Cd | Cm | Cl/Cd
-20 | -1.58 | 0.02058 | -0.1187 | -76.7736
-19.5 | -1.5478 | 0.01889 | -0.1173 | -81.9375
-19 | -1.5051 | 0.01753 | -0.1168 | -85.8585
-18.5 | -1.4584 | 0.01631 | -0.1165 | -89.4175
-18 | -1.4195 | 0.01539 | -0.1142 | -92.2352
-17.5 | -1.3763 | 0.01455 | -0.1124 | -94.5911
-17 | -1.3251 | 0.01377 | -0.1121 | -96.2309
-16.5 | -1.2675 | 0.01296 | -0.113 | -97.8009
-16 | -1.2136 | 0.01208 | -0.1131 | -100.4636
-15.5 | -1.1328 | 0.01119 | -0.1188 | -101.2332
-15 | -1.0627 | 0.01058 | -0.122 | -100.4442
-14.5 | -1.0254 | 0.01031 | -0.1181 | -99.4568
-14 | -0.9833 | 0.00994 | -0.1152 | -98.9235
-13.5 | -0.9388 | 0.00947 | -0.1127 | -99.1341
-13 | -0.8916 | 0.00908 | -0.1108 | -98.1938
-12.5 | -0.8425 | 0.00876 | -0.1091 | -96.1758
-12 | -0.7927 | 0.00848 | -0.1076 | -93.4788
-11.5 | -0.7434 | 0.00813 | -0.1059 | -91.4391
-11 | -0.6929 | 0.00784 | -0.1045 | -88.3801
-10.5 | -0.6412 | 0.00761 | -0.1032 | -84.2576
-10 | -0.5889 | 0.00741 | -0.102 | -79.4737
-9.5 | -0.5373 | 0.00719 | -0.1008 | -74.7288
-9 | -0.4851 | 0.00698 | -0.0996 | -69.4986
-8.5 | -0.4319 | 0.0068 | -0.0986 | -63.5147
-8 | -0.3779 | 0.00664 | -0.0977 | -56.9127
-7.5 | -0.3234 | 0.00648 | -0.097 | -49.9074
-7 | -0.2697 | 0.0063 | -0.0961 | -42.8095
-6.5 | -0.2151 | 0.00615 | -0.0954 | -34.9756
-6 | -0.1601 | 0.00602 | -0.0947 | -26.5947
-5.5 | -0.1054 | 0.00594 | -0.094 | -17.7441
-5 | -0.0509 | 0.00581 | -0.0933 | -8.7608
-4.5 | 0.0034 | 0.00573 | -0.0925 | 0.59337
-4 | 0.0572 | 0.00572 | -0.0917 | 10
-3.5 | 0.1073 | 0.00583 | -0.0901 | 18.4048
-3 | 0.1582 | 0.00595 | -0.0887 | 26.5882
-2.5 | 0.2115 | 0.00594 | -0.0878 | 35.6061
-2 | 0.2648 | 0.0059 | -0.0869 | 44.8814
-1.5 | 0.3184 | 0.00586 | -0.0861 | 54.3345
-1 | 0.373 | 0.00581 | -0.0855 | 64.1997
-0.5 | 0.4269 | 0.00579 | -0.0848 | 73.7306
0 | 0.48 | 0.00574 | -0.0839 | 83.6237
0.5 | 0.5332 | 0.00569 | -0.0831 | 93.7083
1 | 0.5859 | 0.00571 | -0.0823 | 102.6095
1.5 | 0.6394 | 0.00577 | -0.0816 | 110.8146
2 | 0.6917 | 0.00584 | -0.0806 | 118.4418
2.5 | 0.7411 | 0.00582 | -0.0792 | 127.3368
3 | 0.7892 | 0.00581 | -0.0775 | 135.8348
3.5 | 0.8366 | 0.00584 | -0.0756 | 143.2534
4 | 0.8799 | 0.006 | -0.073 | 146.65
4.5 | 0.9217 | 0.0061 | -0.0701 | 151.0984
5 | 0.9495 | 0.0059 | -0.064 | 160.9322
5.5 | 1.0865 | 0.00627 | -0.0827 | 173.2855
6 | 1.1358 | 0.00659 | -0.0815 | 172.352
6.5 | 1.1877 | 0.00688 | -0.0809 | 172.6308
7 | 1.249 | 0.00724 | -0.0825 | 172.5138
7.5 | 1.3139 | 0.00766 | -0.085 | 171.5274
8 | 1.3689 | 0.00909 | -0.0861 | 150.5941
8.5 | 1.432 | 0.00978 | -0.0886 | 146.4213
9 | 1.4684 | 0.01025 | -0.085 | 143.2585
9.5 | 1.4866 | 0.0106 | -0.0775 | 140.2453
10 | 1.5178 | 0.01102 | -0.073 | 137.7314
10.5 | 1.551 | 0.01151 | -0.0692 | 134.7524
11 | 1.5846 | 0.01204 | -0.0656 | 131.6113
11.5 | 1.6155 | 0.01268 | -0.0617 | 127.4054
12 | 1.6475 | 0.01329 | -0.0582 | 123.9654
12.5 | 1.6765 | 0.0141 | -0.0545 | 118.9007
13 | 1.7068 | 0.015 | -0.0512 | 113.7867
13.5 | 1.7382 | 0.01593 | -0.0485 | 109.1149
14 | 1.7663 | 0.01711 | -0.0456 | 103.232
14.5 | 1.7926 | 0.01847 | -0.0427 | 97.0547
15 | 1.8198 | 0.01987 | -0.0402 | 91.5853
15.5 | 1.8402 | 0.02177 | -0.0374 | 84.5292
16 | 1.8616 | 0.02373 | -0.0349 | 78.4492
16.5 | 1.8802 | 0.02598 | -0.0326 | 72.3711
17 | 1.8918 | 0.02892 | -0.0301 | 65.4149
17.5 | 1.9032 | 0.03203 | -0.028 | 59.4193
18 | 1.912 | 0.03557 | -0.0263 | 53.7532
18.5 | 1.9136 | 0.03995 | -0.0246 | 47.8999
19 | 1.9184 | 0.0442 | -0.0235 | 43.4027
19.5 | 1.9192 | 0.04908 | -0.0228 | 39.1035
20 | 1.9091 | 0.05523 | -0.0223 | 34.5664

## 115. Re 12M Mach 0.10 (1)
BIGFOIL.COM POLAR EXPORT
goe398
GOE 398 |  |  |  | Cl Max: | 2.038 | at alpha= | 17 | deg
JavaFoil+Calcfoil stall+Eppler ext transition |  |  |  | L/D Max: | 193.287 | at alpha= | 6 | deg
Re: | 12000000 |  |  | Cd Min: | 0.00477 | at alpha= | -2.5 | deg
Mach: | 0.1 |  |  | Cl=0 at alpha= | -4.8966 | deg
|  |  |  | @ Cl=0.1, Cd= | 0.0058045
|  |  |  | @ Cl=0.4, Cd= | 0.0053562
|  |  |  | @ Cl=0.6, Cd= | 0.0060997
alpha (deg) | Cl | Cd | Cm | Cl/Cd
-19.5 | -0.698 | 0.14483 | -0.031 | -4.822
-19 | -0.709 | 0.13519 | -0.032 | -5.244
-18.5 | -0.718 | 0.12886 | -0.033 | -5.572
-18 | -0.724 | 0.12148 | -0.034 | -5.964
-17.5 | -0.732 | 0.11194 | -0.036 | -6.541
-17 | -0.734 | 0.10711 | -0.037 | -6.852
-16.5 | -0.735 | 0.09849 | -0.039 | -7.467
-16 | -0.738 | 0.08717 | -0.041 | -8.47
-15.5 | -0.734 | 0.08028 | -0.043 | -9.145
-15 | -0.746 | 0.0587 | -0.049 | -12.701
-14.5 | -0.752 | 0.04253 | -0.053 | -17.679
-14 | -0.749 | 0.03313 | -0.056 | -22.601
-13.5 | -0.743 | 0.02503 | -0.059 | -29.669
-13 | -0.74 | 0.01627 | -0.062 | -45.466
-12.5 | -0.729 | 0.01134 | -0.065 | -64.32
-12 | -0.702 | 0.0099 | -0.067 | -70.923
-11.5 | -0.668 | 0.0086 | -0.069 | -77.678
-11 | -0.63 | 0.00809 | -0.07 | -77.861
-10.5 | -0.588 | 0.00729 | -0.071 | -80.667
-10 | -0.544 | 0.00706 | -0.073 | -77.023
-9.5 | -0.497 | 0.00607 | -0.074 | -81.866
-9 | -0.448 | 0.00577 | -0.075 | -77.662
-8.5 | -0.397 | 0.00567 | -0.076 | -70.026
-8 | -0.345 | 0.00615 | -0.077 | -56.089
-7.5 | -0.292 | 0.00596 | -0.078 | -48.992
-7 | -0.238 | 0.00623 | -0.079 | -38.154
-6.5 | -0.182 | 0.00579 | -0.08 | -31.512
-6 | -0.126 | 0.00608 | -0.081 | -20.786
-5.5 | -0.07 | 0.00599 | -0.082 | -11.638
-5 | -0.012 | 0.00594 | -0.083 | -2.056
-4.5 | 0.046 | 0.00546 | -0.084 | 8.393
-4 | 0.104 | 0.00583 | -0.085 | 17.885
-3.5 | 0.163 | 0.00584 | -0.086 | 27.934
-3 | 0.222 | 0.00491 | -0.087 | 45.247
-2.5 | 0.282 | 0.00477 | -0.088 | 59.088
-2 | 0.341 | 0.00513 | -0.089 | 66.541
-1.5 | 0.401 | 0.00536 | -0.09 | 74.911
-1 | 0.461 | 0.00554 | -0.091 | 83.196
-0.5 | 0.52 | 0.00595 | -0.092 | 87.469
0 | 0.583 | 0.00606 | -0.093 | 96.302
0.5 | 0.643 | 0.0062 | -0.094 | 103.826
1 | 0.703 | 0.0065 | -0.095 | 108.288
1.5 | 0.763 | 0.00667 | -0.095 | 114.387
2 | 0.823 | 0.00689 | -0.096 | 119.529
2.5 | 0.883 | 0.00712 | -0.097 | 123.995
3 | 0.943 | 0.00685 | -0.098 | 137.59
3.5 | 1.003 | 0.00608 | -0.099 | 164.804
4 | 1.062 | 0.00614 | -0.1 | 172.941
4.5 | 1.122 | 0.00649 | -0.101 | 172.792
5 | 1.181 | 0.00671 | -0.101 | 175.944
5.5 | 1.241 | 0.00677 | -0.102 | 183.271
6 | 1.298 | 0.00671 | -0.103 | 193.287
6.5 | 1.354 | 0.00976 | -0.104 | 138.729
7 | 1.41 | 0.01018 | -0.105 | 138.515
7.5 | 1.464 | 0.01111 | -0.106 | 131.781
8 | 1.517 | 0.01164 | -0.106 | 130.357
8.5 | 1.569 | 0.01042 | -0.107 | 150.554
9 | 1.62 | 0.01272 | -0.107 | 127.306
9.5 | 1.669 | 0.0133 | -0.108 | 125.482
10 | 1.716 | 0.0139 | -0.109 | 123.461
10.5 | 1.761 | 0.01458 | -0.11 | 120.781
11 | 1.805 | 0.01289 | -0.11 | 140.058
11.5 | 1.846 | 0.01351 | -0.111 | 136.714
12 | 1.886 | 0.01411 | -0.112 | 133.626
12.5 | 1.922 | 0.01474 | -0.112 | 130.399
13 | 1.916 | 0.01884 | -0.11 | 101.691
13.5 | 1.942 | 0.02001 | -0.111 | 97.055
14 | 1.964 | 0.0211 | -0.111 | 93.103
14.5 | 1.984 | 0.02256 | -0.111 | 87.924
15 | 2.002 | 0.02383 | -0.111 | 84.007
15.5 | 2.014 | 0.02548 | -0.111 | 79.069
16 | 2.024 | 0.0275 | -0.111 | 73.621
16.5 | 2.032 | 0.02927 | -0.111 | 69.428
17 | 2.038 | 0.0315 | -0.111 | 64.693
17.5 | 2.031 | 0.03366 | -0.111 | 60.341
18 | 2.008 | 0.03591 | -0.112 | 55.935
18.5 | 1.978 | 0.03876 | -0.111 | 51.038
19 | 1.945 | 0.04161 | -0.111 | 46.743
19.5 | 1.903 | 0.04621 | -0.111 | 41.187
20 | 1.858 | 0.0514 | -0.11 | 36.147

## 116. Re 12M Mach 0.10 (2)
BIGFOIL.COM POLAR EXPORT
goe398
GOE 398 |  |  |  | Cl Max: | 1.9117 | at alpha= | 19 | deg
XFOIL ncrit=9 |  |  |  | L/D Max: | 173.138 | at alpha= | 5.5 | deg
Re: | 12000000 |  |  | Cd Min: | 0.05937 | at alpha= | 20 | deg
Mach: | 0.1 |  |  | Cl=0 at alpha= | -4.5275 | deg
|  |  |  | @ Cl=0.1, Cd= | 0.0058227
|  |  |  | @ Cl=0.4, Cd= | 0.0058107
|  |  |  | @ Cl=0.6, Cd= | 0.0057344
alpha (deg) | Cl | Cd | Cm | Cl/Cd
-20 | -1.5676 | 0.02341 | -0.1248 | -66.9628
-19.5 | -1.5424 | 0.02094 | -0.1242 | -73.6581
-19 | -1.5077 | 0.01919 | -0.123 | -78.567
-18.5 | -1.4688 | 0.01759 | -0.1216 | -83.502
-18 | -1.4273 | 0.01623 | -0.12 | -87.9421
-17.5 | -1.3894 | 0.0153 | -0.1169 | -90.8105
-17 | -1.3404 | 0.01436 | -0.1159 | -93.3426
-16 | -1.2273 | 0.01268 | -0.1163 | -96.7902
-15.5 | -1.1473 | 0.01167 | -0.1214 | -98.3119
-15 | -1.072 | 0.01085 | -0.1254 | -98.8018
-14.5 | -1.0347 | 0.01053 | -0.1212 | -98.2621
-14 | -0.992 | 0.01017 | -0.118 | -97.5418
-13.5 | -0.9466 | 0.00973 | -0.1155 | -97.2867
-13 | -0.8998 | 0.00925 | -0.1132 | -97.2757
-12.5 | -0.8506 | 0.00889 | -0.1112 | -95.6805
-12 | -0.8002 | 0.00859 | -0.1095 | -93.1548
-11.5 | -0.7499 | 0.00826 | -0.1078 | -90.7869
-11 | -0.6992 | 0.00793 | -0.1061 | -88.1715
-10.5 | -0.6472 | 0.00768 | -0.1047 | -84.2708
-10 | -0.5944 | 0.00746 | -0.1034 | -79.6783
-9.5 | -0.5419 | 0.00725 | -0.102 | -74.7448
-9 | -0.4892 | 0.00703 | -0.1007 | -69.5875
-8.5 | -0.4357 | 0.00683 | -0.0996 | -63.7921
-8 | -0.3813 | 0.00667 | -0.0987 | -57.1664
-7.5 | -0.3262 | 0.00651 | -0.0979 | -50.1075
-7 | -0.2719 | 0.00633 | -0.0969 | -42.9542
-6.5 | -0.217 | 0.00617 | -0.0961 | -35.1702
-6 | -0.1616 | 0.00604 | -0.0954 | -26.755
-5.5 | -0.1065 | 0.00595 | -0.0947 | -17.8992
-5 | -0.0516 | 0.00582 | -0.0939 | -8.866
-4.5 | 0.003 | 0.00574 | -0.0931 | 0.52265
-4 | 0.0572 | 0.00573 | -0.0922 | 9.9825
-3 | 0.1588 | 0.00595 | -0.0892 | 26.6891
-2.5 | 0.2125 | 0.00594 | -0.0882 | 35.7744
-2 | 0.2661 | 0.00591 | -0.0873 | 45.0254
-1.5 | 0.32 | 0.00586 | -0.0865 | 54.6075
-1 | 0.3748 | 0.00582 | -0.0859 | 64.3986
-0.5 | 0.4291 | 0.0058 | -0.0851 | 73.9828
0 | 0.4825 | 0.00575 | -0.0843 | 83.913
0.5 | 0.5359 | 0.00569 | -0.0834 | 94.1828
1 | 0.5889 | 0.00572 | -0.0825 | 102.9545
1.5 | 0.6427 | 0.00579 | -0.0818 | 111.0017
2 | 0.6952 | 0.00585 | -0.0808 | 118.8376
2.5 | 0.7449 | 0.00585 | -0.0793 | 127.3333
3 | 0.793 | 0.00583 | -0.0776 | 136.0206
3.5 | 0.8405 | 0.00586 | -0.0757 | 143.43
4 | 0.8841 | 0.00602 | -0.073 | 146.8605
4.5 | 0.9258 | 0.00613 | -0.0699 | 151.0277
5 | 0.953 | 0.00593 | -0.0636 | 160.7083
5.5 | 1.0925 | 0.00631 | -0.0828 | 173.1379
6 | 1.1418 | 0.00663 | -0.0814 | 172.2172
6.5 | 1.1949 | 0.00692 | -0.0809 | 172.6734
7 | 1.2565 | 0.00729 | -0.0824 | 172.3594
7.5 | 1.322 | 0.00772 | -0.0849 | 171.2435
8 | 1.3766 | 0.00923 | -0.0859 | 149.1441
8.5 | 1.4372 | 0.00989 | -0.0876 | 145.3185
9 | 1.4663 | 0.01031 | -0.0823 | 142.2211
9.5 | 1.4886 | 0.01068 | -0.0756 | 139.382
10 | 1.5213 | 0.01115 | -0.0713 | 136.4395
10.5 | 1.5557 | 0.01165 | -0.0676 | 133.5365
11 | 1.5892 | 0.01222 | -0.0639 | 130.0491
11.5 | 1.6204 | 0.01289 | -0.06 | 125.7099
12 | 1.6522 | 0.01355 | -0.0564 | 121.9336
12.5 | 1.6815 | 0.01442 | -0.0526 | 116.6089
13 | 1.7124 | 0.01537 | -0.0495 | 111.4118
13.5 | 1.7436 | 0.01637 | -0.0466 | 106.5119
14 | 1.7706 | 0.01769 | -0.0436 | 100.0904
14.5 | 1.7967 | 0.01915 | -0.0407 | 93.8225
15 | 1.8235 | 0.02068 | -0.0382 | 88.177
15.5 | 1.8431 | 0.02273 | -0.0352 | 81.0867
16 | 1.8641 | 0.02484 | -0.0328 | 75.0443
16.5 | 1.8805 | 0.02738 | -0.0304 | 68.6815
17 | 1.8912 | 0.03055 | -0.028 | 61.9051
17.5 | 1.9008 | 0.03397 | -0.0259 | 55.9553
18 | 1.9093 | 0.03772 | -0.0243 | 50.6177
18.5 | 1.9071 | 0.04262 | -0.0227 | 44.7466
19 | 1.9117 | 0.04709 | -0.0218 | 40.5967
19.5 | 1.9091 | 0.05247 | -0.0212 | 36.3846
20 | 1.8946 | 0.05937 | -0.021 | 31.9117

## 117. Re 12M Mach 0.25 (1)
BIGFOIL.COM POLAR EXPORT
goe398
GOE 398 |  |  |  | Cl Max: | 1.933 | at alpha= | 15 | deg
JavaFoil+Calcfoil stall+Eppler ext transition |  |  |  | L/D Max: | 193.083 | at alpha= | 6 | deg
Re: | 12000000 |  |  | Cd Min: | 0.00478 | at alpha= | -2.5 | deg
Mach: | 0.25 |  |  | Cl=0 at alpha= | -4.8917 | deg
|  |  |  | @ Cl=0.1, Cd= | 0.0059482
|  |  |  | @ Cl=0.4, Cd= | 0.0056079
|  |  |  | @ Cl=0.6, Cd= | 0.0061434
alpha (deg) | Cl | Cd | Cm | Cl/Cd
-17 | -0.576 | 0.12232 | -0.033 | -4.708
-16.5 | -0.599 | 0.11485 | -0.035 | -5.215
-16 | -0.619 | 0.10426 | -0.037 | -5.938
-15.5 | -0.632 | 0.09836 | -0.038 | -6.428
-15 | -0.642 | 0.09085 | -0.04 | -7.062
-14.5 | -0.651 | 0.0793 | -0.044 | -8.21
-14 | -0.661 | 0.06313 | -0.049 | -10.478
-13.5 | -0.664 | 0.05239 | -0.052 | -12.676
-13 | -0.666 | 0.03987 | -0.057 | -16.713
-12.5 | -0.669 | 0.02685 | -0.061 | -24.913
-12 | -0.673 | 0.01518 | -0.066 | -44.326
-11.5 | -0.654 | 0.01088 | -0.069 | -60.136
-11 | -0.624 | 0.00925 | -0.071 | -67.464
-10.5 | -0.587 | 0.00824 | -0.073 | -71.254
-10 | -0.546 | 0.00761 | -0.074 | -71.79
-9.5 | -0.502 | 0.00704 | -0.076 | -71.302
-9 | -0.454 | 0.00603 | -0.077 | -75.329
-8.5 | -0.403 | 0.00654 | -0.078 | -61.712
-8 | -0.351 | 0.00627 | -0.079 | -56.029
-7.5 | -0.298 | 0.00605 | -0.08 | -49.215
-7 | -0.243 | 0.0063 | -0.081 | -38.572
-6.5 | -0.187 | 0.00586 | -0.082 | -31.848
-6 | -0.129 | 0.00623 | -0.083 | -20.786
-5.5 | -0.071 | 0.0061 | -0.084 | -11.694
-5 | -0.013 | 0.00606 | -0.085 | -2.069
-4.5 | 0.047 | 0.00601 | -0.086 | 7.818
-4 | 0.107 | 0.00594 | -0.087 | 18.015
-3.5 | 0.167 | 0.00586 | -0.088 | 28.566
-3 | 0.228 | 0.00491 | -0.089 | 46.504
-2.5 | 0.289 | 0.00478 | -0.09 | 60.601
-2 | 0.351 | 0.00515 | -0.091 | 68.077
-1.5 | 0.412 | 0.00572 | -0.092 | 72
-1 | 0.473 | 0.00592 | -0.093 | 79.891
-0.5 | 0.534 | 0.00599 | -0.094 | 89.168
0 | 0.599 | 0.00614 | -0.095 | 97.64
0.5 | 0.661 | 0.00635 | -0.096 | 104.149
1 | 0.723 | 0.0066 | -0.097 | 109.4
1.5 | 0.784 | 0.00688 | -0.098 | 113.934
2 | 0.846 | 0.007 | -0.099 | 120.878
2.5 | 0.907 | 0.007 | -0.1 | 129.577
3 | 0.969 | 0.00704 | -0.101 | 137.645
3.5 | 1.03 | 0.00618 | -0.102 | 166.558
4 | 1.091 | 0.00625 | -0.103 | 174.505
4.5 | 1.152 | 0.00669 | -0.103 | 172.274
5 | 1.213 | 0.0069 | -0.104 | 175.623
5.5 | 1.273 | 0.00846 | -0.105 | 150.555
6 | 1.332 | 0.0069 | -0.106 | 193.083
6.5 | 1.389 | 0.01021 | -0.107 | 136.056
7 | 1.445 | 0.01126 | -0.108 | 128.284
7.5 | 1.499 | 0.01176 | -0.108 | 127.464
8 | 1.552 | 0.01234 | -0.109 | 125.838
8.5 | 1.604 | 0.01102 | -0.11 | 145.527
9 | 1.653 | 0.01361 | -0.11 | 121.492
9.5 | 1.701 | 0.01201 | -0.111 | 141.594
10 | 1.746 | 0.01502 | -0.112 | 116.256
10.5 | 1.788 | 0.01323 | -0.113 | 135.175
11 | 1.828 | 0.01659 | -0.113 | 110.149
11.5 | 1.828 | 0.01779 | -0.112 | 102.757
12 | 1.855 | 0.01898 | -0.112 | 97.716
12.5 | 1.879 | 0.02007 | -0.112 | 93.632
13 | 1.899 | 0.02149 | -0.113 | 88.345
13.5 | 1.913 | 0.02286 | -0.113 | 83.691
14 | 1.925 | 0.02459 | -0.113 | 78.264
14.5 | 1.931 | 0.02646 | -0.113 | 72.961
15 | 1.933 | 0.02832 | -0.113 | 68.247
15.5 | 1.931 | 0.03058 | -0.113 | 63.143
16 | 1.924 | 0.0329 | -0.113 | 58.497
16.5 | 1.912 | 0.03604 | -0.113 | 53.054
17 | 1.895 | 0.03886 | -0.113 | 48.77
17.5 | 1.861 | 0.04217 | -0.113 | 44.123
18 | 1.798 | 0.04602 | -0.112 | 39.08
18.5 | 1.728 | 0.04989 | -0.112 | 34.632
19 | 1.64 | 0.0593 | -0.111 | 27.66
19.5 | 1.548 | 0.06885 | -0.109 | 22.485
20 | 1.447 | 0.08172 | -0.108 | 17.708

## 118. Re 12M Mach 0.25 (2)
BIGFOIL.COM POLAR EXPORT
goe398
GOE 398 |  |  |  | Cl Max: | 1.8813 | at alpha= | 17.5 | deg
XFOIL ncrit=9 |  |  |  | L/D Max: | 172.607 | at alpha= | 5.5 | deg
Re: | 12000000 |  |  | Cd Min: | 0.17958 | at alpha= | -20 | deg
Mach: | 0.25 |  |  | Cl=0 at alpha= | -4.5088 | deg
|  |  |  | @ Cl=0.1, Cd= | 0.0058871
|  |  |  | @ Cl=0.4, Cd= | 0.0058692
|  |  |  | @ Cl=0.6, Cd= | 0.005767
alpha (deg) | Cl | Cd | Cm | Cl/Cd
-20 | -0.6087 | 0.17958 | -0.0195 | -3.3896
-19.5 | -0.6198 | 0.16804 | -0.0259 | -3.6884
-19 | -0.6615 | 0.15056 | -0.0363 | -4.3936
-18.5 | -0.7711 | 0.12182 | -0.0564 | -6.3298
-18 | -1.359 | 0.03272 | -0.1388 | -41.5342
-17.5 | -1.3663 | 0.02463 | -0.1474 | -55.473
-17 | -1.354 | 0.02091 | -0.146 | -64.7537
-16.5 | -1.3431 | 0.0188 | -0.139 | -71.4415
-16 | -1.2938 | 0.01663 | -0.1375 | -77.7992
-15.5 | -1.2331 | 0.01496 | -0.137 | -82.4265
-15 | -1.1342 | 0.01335 | -0.1432 | -84.9588
-14.5 | -1.0727 | 0.01251 | -0.142 | -85.7474
-14 | -1.0367 | 0.01179 | -0.1361 | -87.9304
-13.5 | -0.9932 | 0.01106 | -0.1315 | -89.8011
-13 | -0.9444 | 0.01044 | -0.1278 | -90.4598
-12.5 | -0.8928 | 0.00993 | -0.1245 | -89.9094
-12 | -0.8416 | 0.00938 | -0.1213 | -89.7228
-11.5 | -0.7891 | 0.00891 | -0.1185 | -88.5634
-11 | -0.7345 | 0.00855 | -0.116 | -85.9064
-10.5 | -0.6802 | 0.00817 | -0.1135 | -83.2558
-10 | -0.6251 | 0.00783 | -0.1113 | -79.834
-9.5 | -0.5692 | 0.00757 | -0.1093 | -75.1915
-9 | -0.5127 | 0.00735 | -0.1076 | -69.7551
-8.5 | -0.457 | 0.00707 | -0.1058 | -64.6393
-8 | -0.4003 | 0.00686 | -0.1042 | -58.3528
-7.5 | -0.3425 | 0.00666 | -0.1029 | -51.4264
-7 | -0.2848 | 0.00649 | -0.1018 | -43.8829
-6.5 | -0.2278 | 0.0063 | -0.1005 | -36.1587
-6 | -0.1701 | 0.00613 | -0.0994 | -27.7488
-5 | -0.0555 | 0.00592 | -0.0974 | -9.375
-4.5 | 0.001 | 0.00581 | -0.0963 | 0.17212
-4 | 0.0569 | 0.00578 | -0.0951 | 9.8443
-3.5 | 0.1092 | 0.00591 | -0.0933 | 18.4772
-3 | 0.1622 | 0.00599 | -0.0918 | 27.0785
-2.5 | 0.2177 | 0.00599 | -0.0907 | 36.3439
-2 | 0.2731 | 0.00596 | -0.0896 | 45.8221
-1.5 | 0.3287 | 0.0059 | -0.0886 | 55.7119
-1 | 0.3848 | 0.00588 | -0.0878 | 65.4422
-0.5 | 0.4412 | 0.00584 | -0.087 | 75.5479
0 | 0.496 | 0.00581 | -0.086 | 85.3701
0.5 | 0.5507 | 0.00574 | -0.0849 | 95.9408
1 | 0.6054 | 0.00577 | -0.0839 | 104.922
1.5 | 0.6603 | 0.00586 | -0.0829 | 112.6792
2 | 0.7138 | 0.00594 | -0.0817 | 120.1684
2.5 | 0.7646 | 0.006 | -0.0799 | 127.4333
3 | 0.813 | 0.00598 | -0.0777 | 135.9532
3.5 | 0.8612 | 0.00603 | -0.0755 | 142.8192
4 | 0.9066 | 0.00613 | -0.0726 | 147.8956
4.5 | 0.9469 | 0.00629 | -0.0688 | 150.5405
5 | 0.9669 | 0.00603 | -0.0603 | 160.3483
5.5 | 1.1254 | 0.00652 | -0.0827 | 172.6074
6 | 1.1716 | 0.00684 | -0.08 | 171.2865
6.5 | 1.2339 | 0.00718 | -0.0808 | 171.8524
7 | 1.2977 | 0.00757 | -0.082 | 171.4267
7.5 | 1.3649 | 0.00816 | -0.0841 | 167.2672
8 | 1.4165 | 0.00983 | -0.0838 | 144.0997
8.5 | 1.4405 | 0.01028 | -0.0768 | 140.1265
9 | 1.4722 | 0.0108 | -0.0715 | 136.3148
9.5 | 1.5092 | 0.01132 | -0.0674 | 133.3216
10 | 1.5431 | 0.012 | -0.0629 | 128.5917
10.5 | 1.5792 | 0.01264 | -0.059 | 124.9367
11 | 1.6112 | 0.01349 | -0.0547 | 119.4366
11.5 | 1.6438 | 0.01434 | -0.0506 | 114.6304
12 | 1.676 | 0.01536 | -0.0467 | 109.1146
12.5 | 1.7061 | 0.01663 | -0.043 | 102.5917
13 | 1.738 | 0.01795 | -0.0398 | 96.8245
13.5 | 1.7666 | 0.01954 | -0.0365 | 90.4094
14 | 1.7918 | 0.02149 | -0.0332 | 83.3783
14.5 | 1.8174 | 0.02352 | -0.0304 | 77.2704
15 | 1.838 | 0.02603 | -0.0275 | 70.6108
15.5 | 1.8555 | 0.02891 | -0.0247 | 64.1819
16 | 1.8702 | 0.0322 | -0.0223 | 58.0807
16.5 | 1.8772 | 0.03629 | -0.02 | 51.7277
17 | 1.8771 | 0.04125 | -0.018 | 45.5055
17.5 | 1.8813 | 0.04604 | -0.0166 | 40.8623
18 | 1.8739 | 0.05216 | -0.0156 | 35.926
18.5 | 1.8646 | 0.05872 | -0.0152 | 31.7541
19 | 1.8504 | 0.06607 | -0.0154 | 28.0067
19.5 | 1.8256 | 0.07494 | -0.0164 | 24.3608
20 | 1.8014 | 0.08397 | -0.018 | 21.4529

## 119. Re 12M Mach 0.50 (1)
BIGFOIL.COM POLAR EXPORT
goe398
GOE 398 |  |  |  | Cl Max: | 1.674 | at alpha= | 9 | deg
JavaFoil+Calcfoil stall+Eppler ext transition |  |  |  | L/D Max: | 173.965 | at alpha= | 5.5 | deg
Re: | 12000000 |  |  | Cd Min: | 0.00482 | at alpha= | -2.5 | deg
Mach: | 0.5 |  |  | Cl=0 at alpha= | -4.8939 | deg
|  |  |  | @ Cl=0.1, Cd= | 0.0056485
|  |  |  | @ Cl=0.4, Cd= | 0.0059891
|  |  |  | @ Cl=0.6, Cd= | 0.0065644
alpha (deg) | Cl | Cd | Cm | Cl/Cd
-20 | -0.791 | 0.14069 | -0.037 | -5.62
-19.5 | -0.764 | 0.13664 | -0.037 | -5.589
-19 | -0.738 | 0.13167 | -0.037 | -5.605
-18.5 | -0.713 | 0.12766 | -0.038 | -5.585
-18 | -0.688 | 0.13574 | -0.039 | -5.071
-17.5 | -0.664 | 0.12855 | -0.04 | -5.165
-17 | -0.64 | 0.1171 | -0.041 | -5.463
-16.5 | -0.614 | 0.11278 | -0.042 | -5.446
-16 | -0.587 | 0.11232 | -0.041 | -5.225
-15.5 | -0.562 | 0.10357 | -0.042 | -5.425
-15 | -0.536 | 0.09986 | -0.042 | -5.364
-14.5 | -0.509 | 0.09516 | -0.042 | -5.35
-14 | -0.482 | 0.09719 | -0.041 | -4.959
-13.5 | -0.456 | 0.09334 | -0.041 | -4.887
-13 | -0.43 | 0.08979 | -0.042 | -4.793
-12.5 | -0.405 | 0.08666 | -0.043 | -4.67
-12 | -0.379 | 0.08103 | -0.043 | -4.672
-11.5 | -0.353 | 0.07445 | -0.044 | -4.738
-11 | -0.327 | 0.06819 | -0.047 | -4.803
-10.5 | -0.302 | 0.06311 | -0.048 | -4.779
-10 | -0.279 | 0.05322 | -0.055 | -5.236
-9.5 | -0.26 | 0.03857 | -0.065 | -6.732
-9 | -0.32 | 0.04865 | -0.055 | -6.582
-8.5 | -0.38 | 0.00866 | -0.085 | -43.912
-8 | -0.352 | 0.00759 | -0.088 | -46.445
-7.5 | -0.31 | 0.00633 | -0.089 | -48.997
-7 | -0.258 | 0.00629 | -0.091 | -41.097
-6.5 | -0.201 | 0.0064 | -0.092 | -31.447
-6 | -0.141 | 0.0067 | -0.093 | -21.057
-5.5 | -0.078 | 0.00653 | -0.094 | -12.001
-5 | -0.014 | 0.00636 | -0.095 | -2.172
-4.5 | 0.052 | 0.00567 | -0.096 | 9.172
-4 | 0.119 | 0.00564 | -0.098 | 21.053
-3.5 | 0.186 | 0.00613 | -0.099 | 30.392
-3 | 0.254 | 0.0054 | -0.1 | 47.077
-2.5 | 0.323 | 0.00482 | -0.101 | 66.966
-2 | 0.391 | 0.00598 | -0.102 | 65.426
-1.5 | 0.46 | 0.00605 | -0.103 | 76.022
-1 | 0.528 | 0.00591 | -0.104 | 89.366
-0.5 | 0.596 | 0.00656 | -0.105 | 90.901
0 | 0.669 | 0.00664 | -0.106 | 100.826
0.5 | 0.738 | 0.00684 | -0.107 | 107.83
1 | 0.806 | 0.00716 | -0.108 | 112.56
1.5 | 0.875 | 0.00746 | -0.11 | 117.316
2 | 0.943 | 0.00778 | -0.111 | 121.229
2.5 | 1.011 | 0.0081 | -0.112 | 124.935
3 | 1.079 | 0.00633 | -0.113 | 170.623
3.5 | 1.147 | 0.00843 | -0.114 | 136.022
4 | 1.214 | 0.00898 | -0.115 | 135.228
4.5 | 1.281 | 0.00935 | -0.116 | 136.913
5 | 1.347 | 0.00974 | -0.117 | 138.365
5.5 | 1.413 | 0.00812 | -0.117 | 173.965
6 | 1.473 | 0.0122 | -0.118 | 120.76
6.5 | 1.531 | 0.01376 | -0.119 | 111.255
7 | 1.584 | 0.01471 | -0.12 | 107.671
7.5 | 1.606 | 0.01586 | -0.119 | 101.233
8 | 1.638 | 0.01717 | -0.119 | 95.366
8.5 | 1.662 | 0.01864 | -0.12 | 89.159
9 | 1.674 | 0.02033 | -0.12 | 82.34
9.5 | 1.666 | 0.02226 | -0.12 | 74.857
10 | 1.624 | 0.0246 | -0.12 | 66.014
10.5 | 1.511 | 0.02784 | -0.12 | 54.261
11 | 1.038 | 0.03452 | -0.118 | 30.058
11.5 | 1.063 | 0.03868 | -0.118 | 27.481
12 | 1.09 | 0.04248 | -0.118 | 25.648
12.5 | 1.11 | 0.04931 | -0.116 | 22.512
13 | 1.136 | 0.05214 | -0.116 | 21.792
13.5 | 1.159 | 0.05931 | -0.115 | 19.536
14 | 1.183 | 0.0657 | -0.115 | 18.009

## 120. Re 12M Mach 0.50 (2)
BIGFOIL.COM POLAR EXPORT
goe398
GOE 398 |  |  |  | Cl Max: | 1.0418 | at alpha= | 5 | deg
XFOIL ncrit=9 |  |  |  | L/D Max: | 150.549 | at alpha= | 5 | deg
Re: | 12000000 |  |  | Cd Min: | 0.22992 | at alpha= | -20 | deg
Mach: | 0.5 |  |  | Cl=0 at alpha= | -4.4063 | deg
|  |  |  | @ Cl=0.1, Cd= | 0.0062397
|  |  |  | @ Cl=0.4, Cd= | 0.0061157
|  |  |  | @ Cl=0.6, Cd= | 0.006042
alpha (deg) | Cl | Cd | Cm | Cl/Cd
-20 | -0.5189 | 0.22992 | -0.0064 | -2.2569
-19.5 | -0.5037 | 0.2206 | -0.011 | -2.2833
-19 | -0.4788 | 0.21262 | -0.0169 | -2.2519
-18.5 | -0.4544 | 0.20426 | -0.0228 | -2.2246
-18 | -0.4297 | 0.19582 | -0.0289 | -2.1944
-17.5 | -0.418 | 0.18371 | -0.0364 | -2.2753
-17 | -0.3937 | 0.17529 | -0.0428 | -2.246
-16.5 | -0.3713 | 0.16551 | -0.0504 | -2.2434
-16 | -0.3669 | 0.15416 | -0.0573 | -2.38
-15.5 | -0.3527 | 0.14657 | -0.061 | -2.4064
-15 | -0.3508 | 0.13688 | -0.066 | -2.5628
-14.5 | -0.343 | 0.12577 | -0.0748 | -2.7272
-14 | -0.3321 | 0.11434 | -0.0859 | -2.9045
-13.5 | -0.3417 | 0.10344 | -0.0938 | -3.3034
-13 | -0.3656 | 0.09158 | -0.1027 | -3.9921
-12.5 | -0.3811 | 0.08129 | -0.111 | -4.6882
-12 | -0.3944 | 0.07147 | -0.1196 | -5.5184
-11.5 | -0.4033 | 0.06171 | -0.1297 | -6.5354
-11 | -0.3976 | 0.04952 | -0.149 | -8.0291
-10.5 | -0.4013 | 0.03743 | -0.1667 | -10.7213
-10 | -0.4147 | 0.02733 | -0.1762 | -15.1738
-9.5 | -0.4551 | 0.02275 | -0.1673 | -20.0044
-9 | -0.4927 | 0.01713 | -0.1576 | -28.7624
-8.5 | -0.5059 | 0.01217 | -0.1468 | -41.5694
-8 | -0.4794 | 0.00914 | -0.1375 | -52.4508
-7.5 | -0.4204 | 0.00798 | -0.1311 | -52.6817
-7 | -0.3519 | 0.00743 | -0.1266 | -47.362
-6.5 | -0.2819 | 0.00704 | -0.1229 | -40.0426
-6 | -0.2127 | 0.00677 | -0.1196 | -31.418
-5.5 | -0.1447 | 0.00646 | -0.1166 | -22.3994
-5 | -0.0769 | 0.00628 | -0.1139 | -12.2452
-4.5 | -0.0116 | 0.00618 | -0.1112 | -1.877
-4 | 0.0503 | 0.00619 | -0.1082 | 8.126
-3.5 | 0.1103 | 0.00625 | -0.1052 | 17.648
-3 | 0.1736 | 0.00626 | -0.1029 | 27.7316
-2 | 0.3011 | 0.0062 | -0.0992 | 48.5645
-1.5 | 0.3644 | 0.00615 | -0.0974 | 59.252
-1 | 0.4267 | 0.00609 | -0.0956 | 70.0657
-0.5 | 0.4897 | 0.00607 | -0.094 | 80.6755
0 | 0.5524 | 0.00605 | -0.0924 | 91.3058
0.5 | 0.6116 | 0.00604 | -0.0901 | 101.2583
1 | 0.6712 | 0.00603 | -0.088 | 111.3101
1.5 | 0.731 | 0.00613 | -0.0858 | 119.2496
2 | 0.7881 | 0.00627 | -0.0831 | 125.6938
2.5 | 0.8408 | 0.00648 | -0.0794 | 129.7531
3 | 0.8796 | 0.00648 | -0.073 | 135.7407
3.5 | 0.9241 | 0.00665 | -0.0676 | 138.9624
4.5 | 1.0075 | 0.00702 | -0.0558 | 143.5185
5 | 1.0418 | 0.00692 | -0.0484 | 150.5491

## 121. Re 14M Mach 0.00 (1)
BIGFOIL.COM POLAR EXPORT
goe398
GOE 398 |  |  |  | Cl Max: | 2.059 | at alpha= | 17 | deg
JavaFoil+Calcfoil stall+Eppler ext transition |  |  |  | L/D Max: | 181.265 | at alpha= | 5 | deg
Re: | 14000000 |  |  | Cd Min: | 0.00514 | at alpha= | -3 | deg
Mach: | 0 |  |  | Cl=0 at alpha= | -4.8966 | deg
|  |  |  | @ Cl=0.1, Cd= | 0.0056259
|  |  |  | @ Cl=0.4, Cd= | 0.005752
|  |  |  | @ Cl=0.6, Cd= | 0.0060776
alpha (deg) | Cl | Cd | Cm | Cl/Cd
-19.5 | -0.731 | 0.14205 | -0.031 | -5.143
-19 | -0.739 | 0.1324 | -0.033 | -5.582
-18.5 | -0.745 | 0.12469 | -0.034 | -5.977
-18 | -0.749 | 0.11818 | -0.035 | -6.336
-17.5 | -0.755 | 0.10736 | -0.037 | -7.029
-17 | -0.759 | 0.0967 | -0.039 | -7.845
-16.5 | -0.756 | 0.09219 | -0.04 | -8.197
-16 | -0.756 | 0.08161 | -0.043 | -9.26
-15.5 | -0.749 | 0.0753 | -0.044 | -9.951
-15 | -0.741 | 0.06913 | -0.046 | -10.712
-14.5 | -0.772 | 0.03482 | -0.055 | -22.16
-14 | -0.77 | 0.02502 | -0.058 | -30.783
-13.5 | -0.76 | 0.01946 | -0.06 | -39.045
-13 | -0.757 | 0.01203 | -0.064 | -62.922
-12.5 | -0.734 | 0.01031 | -0.066 | -71.201
-12 | -0.706 | 0.00886 | -0.067 | -79.722
-11.5 | -0.671 | 0.00802 | -0.069 | -83.635
-11 | -0.631 | 0.00765 | -0.07 | -82.393
-10.5 | -0.588 | 0.0072 | -0.071 | -81.735
-10 | -0.543 | 0.0061 | -0.072 | -89.005
-9.5 | -0.496 | 0.00595 | -0.073 | -83.29
-9 | -0.446 | 0.00563 | -0.074 | -79.358
-8.5 | -0.396 | 0.00553 | -0.075 | -71.578
-8 | -0.344 | 0.00593 | -0.076 | -57.97
-7.5 | -0.291 | 0.00619 | -0.077 | -46.972
-7 | -0.237 | 0.00583 | -0.079 | -40.609
-6.5 | -0.182 | 0.00604 | -0.08 | -30.064
-6 | -0.126 | 0.00596 | -0.081 | -21.115
-5.5 | -0.069 | 0.00582 | -0.082 | -11.924
-5 | -0.012 | 0.00533 | -0.083 | -2.283
-4.5 | 0.046 | 0.0053 | -0.084 | 8.605
-4 | 0.104 | 0.00565 | -0.085 | 18.354
-3.5 | 0.162 | 0.00522 | -0.086 | 31.066
-3 | 0.221 | 0.00514 | -0.087 | 43.068
-2.5 | 0.28 | 0.00523 | -0.088 | 53.669
-2 | 0.34 | 0.00519 | -0.088 | 65.525
-1.5 | 0.399 | 0.00575 | -0.089 | 69.423
-1 | 0.458 | 0.00587 | -0.09 | 78.009
-0.5 | 0.518 | 0.00565 | -0.091 | 91.587
0 | 0.581 | 0.00601 | -0.092 | 96.647
0.5 | 0.64 | 0.00622 | -0.093 | 102.987
1 | 0.7 | 0.00637 | -0.094 | 109.785
1.5 | 0.76 | 0.00654 | -0.095 | 116.112
2 | 0.819 | 0.00678 | -0.096 | 120.824
2.5 | 0.879 | 0.00691 | -0.097 | 127.166
3 | 0.938 | 0.0061 | -0.098 | 153.848
3.5 | 0.998 | 0.00696 | -0.099 | 143.455
4 | 1.057 | 0.00735 | -0.099 | 143.903
4.5 | 1.116 | 0.00631 | -0.1 | 176.91
5 | 1.176 | 0.00649 | -0.101 | 181.265
5.5 | 1.235 | 0.00816 | -0.102 | 151.341
6 | 1.292 | 0.0082 | -0.103 | 157.512
6.5 | 1.348 | 0.00816 | -0.103 | 165.212
7 | 1.403 | 0.01036 | -0.104 | 135.472
7.5 | 1.458 | 0.01083 | -0.105 | 134.636
8 | 1.511 | 0.01125 | -0.106 | 134.239
8.5 | 1.563 | 0.01184 | -0.106 | 131.987
9 | 1.613 | 0.01236 | -0.107 | 130.578
9.5 | 1.662 | 0.01278 | -0.108 | 130.108
10 | 1.71 | 0.01338 | -0.108 | 127.803
10.5 | 1.756 | 0.01186 | -0.109 | 148.101
11 | 1.8 | 0.01237 | -0.11 | 145.531
11.5 | 1.842 | 0.01298 | -0.11 | 141.88
12 | 1.882 | 0.01357 | -0.111 | 138.656
12.5 | 1.92 | 0.01417 | -0.112 | 135.478
13 | 1.955 | 0.01485 | -0.112 | 131.66
13.5 | 1.948 | 0.01888 | -0.111 | 103.175
14 | 1.973 | 0.01989 | -0.111 | 99.161
14.5 | 1.993 | 0.02114 | -0.111 | 94.271
15 | 2.013 | 0.02227 | -0.111 | 90.41
15.5 | 2.028 | 0.02389 | -0.111 | 84.898
16 | 2.04 | 0.02551 | -0.111 | 79.988
16.5 | 2.051 | 0.02748 | -0.111 | 74.628
17 | 2.059 | 0.0292 | -0.111 | 70.497
17.5 | 2.057 | 0.03125 | -0.111 | 65.819
18 | 2.037 | 0.03349 | -0.111 | 60.83
18.5 | 2.013 | 0.03577 | -0.111 | 56.271
19 | 1.984 | 0.03819 | -0.111 | 51.954
19.5 | 1.948 | 0.04277 | -0.111 | 45.54
20 | 1.907 | 0.04797 | -0.11 | 39.743

## 122. Re 14M Mach 0.00 (2)
BIGFOIL.COM POLAR EXPORT
goe398
GOE 398 |  |  |  | Cl Max: | 1.9339 | at alpha= | 19 | deg
XFOIL ncrit=9 |  |  |  | L/D Max: | 176.304 | at alpha= | 6.5 | deg
Re: | 14000000 |  |  | Cd Min: | 0.05315 | at alpha= | 20 | deg
Mach: | 0 |  |  | Cl=0 at alpha= | -4.5141 | deg
|  |  |  | @ Cl=0.1, Cd= | 0.0058287
|  |  |  | @ Cl=0.4, Cd= | 0.0057102
|  |  |  | @ Cl=0.6, Cd= | 0.0056315
alpha (deg) | Cl | Cd | Cm | Cl/Cd
-16.5 | -1.2685 | 0.01251 | -0.1132 | -101.3989
-16 | -1.1957 | 0.01164 | -0.1172 | -102.7234
-15.5 | -1.1143 | 0.01076 | -0.1231 | -103.5595
-15 | -1.0751 | 0.01039 | -0.1197 | -103.4745
-14.5 | -1.0339 | 0.01004 | -0.1166 | -102.9781
-14 | -0.9893 | 0.00971 | -0.1141 | -101.8847
-13.5 | -0.9428 | 0.0093 | -0.1121 | -101.3763
-13 | -0.8957 | 0.00886 | -0.1101 | -101.0948
-12.5 | -0.8466 | 0.00853 | -0.1084 | -99.2497
-12 | -0.7964 | 0.00826 | -0.107 | -96.4165
-11.5 | -0.746 | 0.00797 | -0.1055 | -93.601
-11 | -0.6956 | 0.00766 | -0.104 | -90.8094
-10.5 | -0.644 | 0.00742 | -0.1027 | -86.7925
-10 | -0.5918 | 0.00722 | -0.1016 | -81.9668
-9.5 | -0.5396 | 0.00705 | -0.1004 | -76.539
-9 | -0.4871 | 0.00684 | -0.0992 | -71.2135
-8.5 | -0.4338 | 0.00664 | -0.0983 | -65.3313
-8 | -0.3795 | 0.00647 | -0.0975 | -58.6553
-7.5 | -0.3252 | 0.00634 | -0.0967 | -51.2934
-7 | -0.2705 | 0.00616 | -0.096 | -43.9123
-6.5 | -0.216 | 0.00601 | -0.0952 | -35.9401
-6 | -0.1615 | 0.0059 | -0.0945 | -27.3729
-5.5 | -0.1064 | 0.0058 | -0.0939 | -18.3448
-5 | -0.0516 | 0.0057 | -0.0932 | -9.0526
-4.5 | 0.0015 | 0.00566 | -0.0922 | 0.26502
-4 | 0.054 | 0.00571 | -0.0911 | 9.4571
-3.5 | 0.1044 | 0.00584 | -0.0896 | 17.8767
-3 | 0.157 | 0.00587 | -0.0885 | 26.7462
-2.5 | 0.2109 | 0.00586 | -0.0877 | 35.9898
-2 | 0.2645 | 0.00582 | -0.0869 | 45.4467
-1.5 | 0.319 | 0.00574 | -0.0862 | 55.5749
-1 | 0.3732 | 0.00572 | -0.0856 | 65.2448
-0.5 | 0.4277 | 0.0057 | -0.085 | 75.0351
0 | 0.4812 | 0.00567 | -0.0842 | 84.8677
0.5 | 0.5337 | 0.00562 | -0.0833 | 94.9644
1 | 0.5874 | 0.00561 | -0.0826 | 104.7059
1.5 | 0.6402 | 0.0057 | -0.0817 | 112.3158
2 | 0.6923 | 0.00578 | -0.0808 | 119.7751
2.5 | 0.7432 | 0.00585 | -0.0796 | 127.0427
3 | 0.7907 | 0.00581 | -0.0778 | 136.0929
3.5 | 0.8388 | 0.00587 | -0.0761 | 142.8961
4 | 0.8824 | 0.00605 | -0.0735 | 145.8512
5 | 0.9688 | 0.00618 | -0.0682 | 156.7638
5.5 | 0.9903 | 0.00589 | -0.0606 | 168.1324
6 | 1.1376 | 0.00646 | -0.0819 | 176.0991
6.5 | 1.183 | 0.00671 | -0.0797 | 176.304
7 | 1.2374 | 0.00702 | -0.0797 | 176.2678
7.5 | 1.2997 | 0.00748 | -0.0817 | 173.7567
8 | 1.3492 | 0.00893 | -0.0817 | 151.0862
8.5 | 1.4138 | 0.00954 | -0.0843 | 148.1971
9 | 1.4774 | 0.01006 | -0.0868 | 146.8588
9.5 | 1.5015 | 0.0104 | -0.0805 | 144.375
10 | 1.5274 | 0.01079 | -0.0749 | 141.557
10.5 | 1.5617 | 0.01121 | -0.0712 | 139.3131
11 | 1.5947 | 0.01175 | -0.0674 | 135.7191
11.5 | 1.6285 | 0.01229 | -0.064 | 132.5061
12 | 1.6601 | 0.01292 | -0.0604 | 128.4907
12.5 | 1.6881 | 0.01369 | -0.0563 | 123.309
13 | 1.719 | 0.01445 | -0.053 | 118.9619
13.5 | 1.7493 | 0.01538 | -0.05 | 113.7386
14 | 1.7761 | 0.01657 | -0.0468 | 107.1877
14.5 | 1.8049 | 0.01776 | -0.0441 | 101.6273
15 | 1.8303 | 0.01921 | -0.0414 | 95.2785
15.5 | 1.8528 | 0.02094 | -0.0386 | 88.4814
16 | 1.8742 | 0.02284 | -0.036 | 82.0578
16.5 | 1.89 | 0.02525 | -0.0333 | 74.8515
17 | 1.9032 | 0.02799 | -0.0308 | 67.9957
17.5 | 1.9167 | 0.0309 | -0.0288 | 62.0291
18 | 1.924 | 0.03446 | -0.0268 | 55.8328
18.5 | 1.9305 | 0.03834 | -0.0252 | 50.3521
19 | 1.9339 | 0.04265 | -0.024 | 45.3435
19.5 | 1.9329 | 0.04761 | -0.023 | 40.5986
20 | 1.928 | 0.05315 | -0.0225 | 36.2747

## 123. Re 14M Mach 0.10 (1)
BIGFOIL.COM POLAR EXPORT
goe398
GOE 398 |  |  |  | Cl Max: | 2.042 | at alpha= | 17 | deg
JavaFoil+Calcfoil stall+Eppler ext transition |  |  |  | L/D Max: | 180.836 | at alpha= | 5 | deg
Re: | 14000000 |  |  | Cd Min: | 0.00519 | at alpha= | -3.5 | deg
Mach: | 0.1 |  |  | Cl=0 at alpha= | -4.8966 | deg
|  |  |  | @ Cl=0.1, Cd= | 0.0057152
|  |  |  | @ Cl=0.4, Cd= | 0.005673
|  |  |  | @ Cl=0.6, Cd= | 0.006071
alpha (deg) | Cl | Cd | Cm | Cl/Cd
-19 | -0.709 | 0.13425 | -0.032 | -5.283
-18.5 | -0.718 | 0.12798 | -0.033 | -5.611
-18 | -0.726 | 0.12 | -0.034 | -6.046
-17.5 | -0.73 | 0.11456 | -0.035 | -6.375
-17 | -0.736 | 0.10334 | -0.038 | -7.126
-16.5 | -0.737 | 0.09601 | -0.039 | -7.681
-16 | -0.74 | 0.08503 | -0.042 | -8.705
-15.5 | -0.736 | 0.07856 | -0.044 | -9.371
-15 | -0.738 | 0.0642 | -0.047 | -11.502
-14.5 | -0.747 | 0.04562 | -0.052 | -16.382
-14 | -0.757 | 0.02903 | -0.057 | -26.061
-13.5 | -0.747 | 0.02286 | -0.059 | -32.698
-13 | -0.748 | 0.01365 | -0.063 | -54.774
-12.5 | -0.731 | 0.01083 | -0.066 | -67.498
-12 | -0.704 | 0.00918 | -0.067 | -76.738
-11.5 | -0.669 | 0.0083 | -0.069 | -80.661
-11 | -0.631 | 0.00782 | -0.07 | -80.59
-10.5 | -0.589 | 0.00736 | -0.071 | -79.962
-10 | -0.544 | 0.00692 | -0.073 | -78.733
-9.5 | -0.497 | 0.00595 | -0.074 | -83.483
-9 | -0.448 | 0.00565 | -0.075 | -79.291
-8.5 | -0.397 | 0.00555 | -0.076 | -71.516
-8 | -0.345 | 0.00601 | -0.077 | -57.457
-7.5 | -0.292 | 0.00613 | -0.078 | -47.621
-7 | -0.238 | 0.00574 | -0.079 | -41.447
-6.5 | -0.183 | 0.00608 | -0.08 | -30.039
-6 | -0.126 | 0.00595 | -0.081 | -21.258
-5.5 | -0.07 | 0.0059 | -0.082 | -11.8
-5 | -0.012 | 0.00541 | -0.083 | -2.259
-4.5 | 0.046 | 0.00538 | -0.084 | 8.511
-4 | 0.104 | 0.00574 | -0.085 | 18.146
-3.5 | 0.163 | 0.00519 | -0.086 | 31.446
-3 | 0.222 | 0.0052 | -0.087 | 42.789
-2.5 | 0.282 | 0.00523 | -0.088 | 53.94
-2 | 0.342 | 0.00527 | -0.089 | 64.794
-1.5 | 0.401 | 0.00568 | -0.09 | 70.617
-1 | 0.461 | 0.00588 | -0.091 | 78.308
-0.5 | 0.52 | 0.00562 | -0.092 | 92.572
0 | 0.583 | 0.00602 | -0.093 | 96.891
0.5 | 0.643 | 0.0062 | -0.094 | 103.718
1 | 0.703 | 0.0064 | -0.095 | 109.815
1.5 | 0.763 | 0.00663 | -0.095 | 115.068
2 | 0.823 | 0.00671 | -0.096 | 122.77
2.5 | 0.883 | 0.00695 | -0.097 | 127.176
3 | 0.943 | 0.0061 | -0.098 | 154.726
3.5 | 1.003 | 0.00695 | -0.099 | 144.281
4 | 1.062 | 0.00744 | -0.1 | 142.71
4.5 | 1.122 | 0.00636 | -0.101 | 176.496
5 | 1.181 | 0.00653 | -0.102 | 180.836
5.5 | 1.241 | 0.00817 | -0.102 | 151.914
6 | 1.298 | 0.00821 | -0.103 | 157.992
6.5 | 1.354 | 0.00813 | -0.104 | 166.625
7 | 1.41 | 0.01046 | -0.105 | 134.747
7.5 | 1.464 | 0.0109 | -0.105 | 134.328
8 | 1.517 | 0.01136 | -0.106 | 133.614
8.5 | 1.569 | 0.01198 | -0.107 | 130.95
9 | 1.62 | 0.01249 | -0.108 | 129.657
9.5 | 1.669 | 0.01098 | -0.108 | 151.926
10 | 1.716 | 0.0136 | -0.109 | 126.214
10.5 | 1.761 | 0.01202 | -0.11 | 146.55
11 | 1.805 | 0.01486 | -0.11 | 121.447
11.5 | 1.846 | 0.01315 | -0.111 | 140.409
12 | 1.886 | 0.01376 | -0.112 | 137.01
12.5 | 1.922 | 0.01438 | -0.112 | 133.675
13 | 1.919 | 0.01832 | -0.111 | 104.718
13.5 | 1.945 | 0.01928 | -0.111 | 100.878
14 | 1.967 | 0.02049 | -0.111 | 96.027
14.5 | 1.988 | 0.02174 | -0.111 | 91.43
15 | 2.006 | 0.02293 | -0.112 | 87.465
15.5 | 2.019 | 0.02466 | -0.112 | 81.851
16 | 2.029 | 0.0264 | -0.112 | 76.84
16.5 | 2.036 | 0.02832 | -0.112 | 71.892
17 | 2.042 | 0.03029 | -0.112 | 67.422
17.5 | 2.036 | 0.03234 | -0.112 | 62.945
18 | 2.012 | 0.0347 | -0.112 | 57.977
18.5 | 1.983 | 0.03717 | -0.112 | 53.339
19 | 1.948 | 0.04043 | -0.112 | 48.191
19.5 | 1.906 | 0.04525 | -0.111 | 42.107
20 | 1.859 | 0.05114 | -0.11 | 36.355

## 124. Re 14M Mach 0.10 (2)
BIGFOIL.COM POLAR EXPORT
goe398
GOE 398 |  |  |  | Cl Max: | 1.9259 | at alpha= | 18.5 | deg
XFOIL ncrit=9 |  |  |  | L/D Max: | 176.271 | at alpha= | 6 | deg
Re: | 14000000 |  |  | Cd Min: | 0.05691 | at alpha= | 20 | deg
Mach: | 0.1 |  |  | Cl=0 at alpha= | -4.5112 | deg
|  |  |  | @ Cl=0.1, Cd= | 0.005837
|  |  |  | @ Cl=0.4, Cd= | 0.0057209
|  |  |  | @ Cl=0.6, Cd= | 0.0056363
alpha (deg) | Cl | Cd | Cm | Cl/Cd
-20 | -1.58 | 0.02174 | -0.1262 | -72.6771
-19.5 | -1.5452 | 0.01995 | -0.1255 | -77.4536
-19 | -1.5075 | 0.01846 | -0.1242 | -81.6631
-18.5 | -1.4675 | 0.017 | -0.1226 | -86.3235
-18 | -1.4373 | 0.0157 | -0.1188 | -91.5478
-17.5 | -1.3927 | 0.01476 | -0.1169 | -94.3564
-17 | -1.3393 | 0.01376 | -0.1168 | -97.3328
-16.5 | -1.2837 | 0.01296 | -0.1167 | -99.0509
-16 | -1.212 | 0.01218 | -0.1199 | -99.5074
-15.5 | -1.125 | 0.01121 | -0.1264 | -100.3568
-15 | -1.0837 | 0.0107 | -0.1232 | -101.2804
-14.5 | -1.0435 | 0.01028 | -0.1197 | -101.5078
-14 | -0.9989 | 0.0099 | -0.1169 | -100.899
-13.5 | -0.9511 | 0.00952 | -0.1147 | -99.9055
-13 | -0.9036 | 0.00906 | -0.1125 | -99.7351
-12.5 | -0.8546 | 0.00867 | -0.1106 | -98.5698
-12 | -0.8041 | 0.00836 | -0.1089 | -96.1842
-11.5 | -0.7527 | 0.00808 | -0.1073 | -93.1559
-11 | -0.7018 | 0.00776 | -0.1057 | -90.4381
-10.5 | -0.6499 | 0.00748 | -0.1042 | -86.885
-10 | -0.5973 | 0.00728 | -0.1029 | -82.0467
-9.5 | -0.5444 | 0.00711 | -0.1016 | -76.5682
-9 | -0.4913 | 0.00689 | -0.1004 | -71.3062
-8.5 | -0.4376 | 0.00667 | -0.0993 | -65.6072
-8 | -0.3829 | 0.0065 | -0.0984 | -58.9077
-7.5 | -0.328 | 0.00636 | -0.0976 | -51.5723
-7 | -0.2728 | 0.00619 | -0.0968 | -44.0711
-6.5 | -0.2179 | 0.00603 | -0.096 | -36.136
-6 | -0.163 | 0.00591 | -0.0952 | -27.5804
-5.5 | -0.1075 | 0.00581 | -0.0945 | -18.5026
-5 | -0.0523 | 0.00571 | -0.0938 | -9.1594
-4.5 | 0.0012 | 0.00567 | -0.0928 | 0.21164
-4 | 0.054 | 0.00571 | -0.0916 | 9.4571
-3.5 | 0.1047 | 0.00585 | -0.0901 | 17.8974
-3 | 0.1577 | 0.00588 | -0.089 | 26.8197
-2.5 | 0.2119 | 0.00586 | -0.0881 | 36.1604
-2 | 0.2658 | 0.00583 | -0.0873 | 45.5918
-1.5 | 0.3205 | 0.00575 | -0.0866 | 55.7391
-1 | 0.3751 | 0.00573 | -0.0859 | 65.4625
-0.5 | 0.4299 | 0.00571 | -0.0853 | 75.289
0 | 0.4837 | 0.00568 | -0.0845 | 85.1585
0.5 | 0.5364 | 0.00563 | -0.0835 | 95.2753
1 | 0.5904 | 0.00562 | -0.0828 | 105.0534
1.5 | 0.6435 | 0.00571 | -0.082 | 112.697
2 | 0.6958 | 0.0058 | -0.081 | 119.9655
2.5 | 0.747 | 0.00587 | -0.0798 | 127.2572
3 | 0.7946 | 0.00583 | -0.0779 | 136.295
3.5 | 0.8429 | 0.00589 | -0.0761 | 143.107
4 | 0.8866 | 0.00607 | -0.0735 | 146.0626
4.5 | 0.9307 | 0.00616 | -0.071 | 151.0877
5 | 0.9732 | 0.0062 | -0.068 | 156.9677
5.5 | 1.0001 | 0.00592 | -0.0616 | 168.9358
6 | 1.144 | 0.00649 | -0.0818 | 176.2712
6.5 | 1.1888 | 0.00676 | -0.0794 | 175.858
7 | 1.2446 | 0.00707 | -0.0797 | 176.0396
7.5 | 1.3072 | 0.00756 | -0.0816 | 172.9101
8.5 | 1.4222 | 0.00964 | -0.0841 | 147.5311
9 | 1.4819 | 0.01015 | -0.0855 | 146
9.5 | 1.5007 | 0.01046 | -0.078 | 143.4704
10 | 1.5313 | 0.0109 | -0.0732 | 140.4862
10.5 | 1.566 | 0.01135 | -0.0695 | 137.9736
11 | 1.5991 | 0.01193 | -0.0657 | 134.0402
11.5 | 1.6329 | 0.0125 | -0.0622 | 130.632
12 | 1.6642 | 0.01317 | -0.0584 | 126.3629
12.5 | 1.6921 | 0.014 | -0.0542 | 120.8643
13 | 1.7237 | 0.01483 | -0.051 | 116.2306
13.5 | 1.7537 | 0.01584 | -0.0479 | 110.7134
14 | 1.7812 | 0.0171 | -0.0448 | 104.1637
14.5 | 1.81 | 0.01836 | -0.0421 | 98.5839
15 | 1.8341 | 0.01999 | -0.0392 | 91.7509
15.5 | 1.8561 | 0.02185 | -0.0364 | 84.9474
16 | 1.8762 | 0.02396 | -0.0338 | 78.3055
16.5 | 1.8915 | 0.02653 | -0.0311 | 71.2966
17 | 1.9032 | 0.02955 | -0.0286 | 64.4061
17.5 | 1.9159 | 0.03267 | -0.0267 | 58.644
18 | 1.9199 | 0.03672 | -0.0247 | 52.2849
18.5 | 1.9259 | 0.0408 | -0.0233 | 47.2034
19 | 1.9255 | 0.0457 | -0.0221 | 42.1335
19.5 | 1.9229 | 0.051 | -0.0213 | 37.7039
20 | 1.9164 | 0.05691 | -0.021 | 33.6742

## 125. Re 14M Mach 0.25 (1)
BIGFOIL.COM POLAR EXPORT
goe398
GOE 398 |  |  |  | Cl Max: | 1.937 | at alpha= | 15 | deg
JavaFoil+Calcfoil stall+Eppler ext transition |  |  |  | L/D Max: | 178.533 | at alpha= | 4.5 | deg
Re: | 14000000 |  |  | Cd Min: | 0.0052 | at alpha= | -3 | deg
Mach: | 0.25 |  |  | Cl=0 at alpha= | -4.8917 | deg
|  |  |  | @ Cl=0.1, Cd= | 0.0057498
|  |  |  | @ Cl=0.4, Cd= | 0.0057684
|  |  |  | @ Cl=0.6, Cd= | 0.0061039
alpha (deg) | Cl | Cd | Cm | Cl/Cd
-17 | -0.576 | 0.12306 | -0.034 | -4.683
-16.5 | -0.599 | 0.11389 | -0.035 | -5.259
-16 | -0.618 | 0.10608 | -0.036 | -5.823
-15.5 | -0.632 | 0.09815 | -0.038 | -6.444
-15 | -0.642 | 0.09113 | -0.04 | -7.04
-14.5 | -0.65 | 0.08056 | -0.043 | -8.072
-14 | -0.662 | 0.06246 | -0.049 | -10.604
-13.5 | -0.669 | 0.04846 | -0.054 | -13.81
-13 | -0.67 | 0.03719 | -0.057 | -18.019
-12.5 | -0.678 | 0.02268 | -0.063 | -29.888
-12 | -0.681 | 0.01272 | -0.067 | -53.536
-11.5 | -0.657 | 0.01015 | -0.07 | -64.671
-11 | -0.626 | 0.00883 | -0.071 | -70.84
-10.5 | -0.588 | 0.00799 | -0.073 | -73.607
-10 | -0.547 | 0.00736 | -0.074 | -74.269
-9.5 | -0.502 | 0.00605 | -0.076 | -83.073
-9 | -0.454 | 0.00581 | -0.077 | -78.113
-8.5 | -0.403 | 0.00643 | -0.078 | -62.729
-8 | -0.351 | 0.00615 | -0.079 | -57.137
-7.5 | -0.298 | 0.00631 | -0.08 | -47.236
-7 | -0.243 | 0.0059 | -0.081 | -41.158
-6.5 | -0.187 | 0.00613 | -0.082 | -30.449
-6 | -0.129 | 0.00607 | -0.083 | -21.342
-5.5 | -0.071 | 0.00592 | -0.084 | -12.055
-5 | -0.013 | 0.0054 | -0.085 | -2.32
-4.5 | 0.047 | 0.00537 | -0.086 | 8.746
-4 | 0.107 | 0.0058 | -0.087 | 18.445
-3.5 | 0.167 | 0.00573 | -0.088 | 29.223
-3 | 0.228 | 0.0052 | -0.089 | 43.857
-2.5 | 0.289 | 0.00571 | -0.09 | 50.7
-2 | 0.351 | 0.00568 | -0.091 | 61.739
-1.5 | 0.412 | 0.00579 | -0.092 | 71.115
-1 | 0.473 | 0.0057 | -0.093 | 83.073
-0.5 | 0.534 | 0.00596 | -0.094 | 89.585
0 | 0.599 | 0.0061 | -0.095 | 98.295
0.5 | 0.661 | 0.00634 | -0.096 | 104.325
1 | 0.723 | 0.00657 | -0.097 | 110.057
1.5 | 0.784 | 0.00673 | -0.098 | 116.542
2 | 0.846 | 0.00691 | -0.099 | 122.429
2.5 | 0.907 | 0.00715 | -0.1 | 126.806
3 | 0.969 | 0.00617 | -0.101 | 156.889
3.5 | 1.03 | 0.00711 | -0.102 | 144.733
4 | 1.091 | 0.00763 | -0.103 | 143.011
4.5 | 1.152 | 0.00645 | -0.103 | 178.533
5 | 1.213 | 0.00809 | -0.104 | 149.929
5.5 | 1.273 | 0.00845 | -0.105 | 150.762
6 | 1.332 | 0.00854 | -0.106 | 155.918
6.5 | 1.389 | 0.00807 | -0.107 | 172.1
7 | 1.445 | 0.011 | -0.108 | 131.316
7.5 | 1.499 | 0.01157 | -0.108 | 129.588
8 | 1.552 | 0.01204 | -0.109 | 128.882
8.5 | 1.604 | 0.01275 | -0.11 | 125.752
9 | 1.653 | 0.01332 | -0.111 | 124.154
9.5 | 1.701 | 0.014 | -0.111 | 121.46
10 | 1.746 | 0.01229 | -0.112 | 142.017
10.5 | 1.788 | 0.01285 | -0.113 | 139.187
11 | 1.828 | 0.01622 | -0.113 | 112.675
11.5 | 1.864 | 0.01419 | -0.114 | 131.419
12 | 1.859 | 0.01838 | -0.112 | 101.112
12.5 | 1.883 | 0.01942 | -0.113 | 96.988
13 | 1.902 | 0.0207 | -0.113 | 91.873
13.5 | 1.917 | 0.02211 | -0.113 | 86.705
14 | 1.929 | 0.0237 | -0.113 | 81.392
14.5 | 1.935 | 0.02546 | -0.113 | 75.989
15 | 1.937 | 0.02743 | -0.113 | 70.617
15.5 | 1.934 | 0.02934 | -0.113 | 65.921
16 | 1.927 | 0.03169 | -0.113 | 60.824
16.5 | 1.916 | 0.03463 | -0.113 | 55.33
17 | 1.899 | 0.0373 | -0.113 | 50.92
17.5 | 1.865 | 0.04076 | -0.113 | 45.751
18 | 1.802 | 0.0441 | -0.113 | 40.872
18.5 | 1.728 | 0.04982 | -0.112 | 34.682
19 | 1.638 | 0.05999 | -0.111 | 27.308
19.5 | 1.547 | 0.06955 | -0.109 | 22.244
20 | 1.433 | 0.08924 | -0.106 | 16.062

## 126. Re 14M Mach 0.25 (2)
BIGFOIL.COM POLAR EXPORT
goe398
GOE 398 |  |  |  | Cl Max: | 1.8971 | at alpha= | 17 | deg
XFOIL ncrit=9 |  |  |  | L/D Max: | 176.984 | at alpha= | 5.5 | deg
Re: | 14000000 |  |  | Cd Min: | 0.08113 | at alpha= | 20 | deg
Mach: | 0.25 |  |  | Cl=0 at alpha= | -4.4945 | deg
|  |  |  | @ Cl=0.1, Cd= | 0.0058833
|  |  |  | @ Cl=0.4, Cd= | 0.0057574
|  |  |  | @ Cl=0.6, Cd= | 0.0056724
alpha (deg) | Cl | Cd | Cm | Cl/Cd
-15 | -1.1204 | 0.01268 | -0.1466 | -88.3596
-14.5 | -1.0885 | 0.01216 | -0.1397 | -89.5148
-14 | -1.0449 | 0.01155 | -0.1349 | -90.4675
-13.5 | -0.999 | 0.0108 | -0.1307 | -92.5
-13 | -0.9501 | 0.01014 | -0.127 | -93.6982
-12.5 | -0.8983 | 0.00963 | -0.1238 | -93.2814
-12 | -0.8452 | 0.00917 | -0.1208 | -92.1701
-11.5 | -0.7929 | 0.00867 | -0.1179 | -91.4533
-11 | -0.7382 | 0.00831 | -0.1154 | -88.8327
-10.5 | -0.6828 | 0.00799 | -0.1131 | -85.4568
-10 | -0.628 | 0.00765 | -0.1109 | -82.0915
-9.5 | -0.5724 | 0.00738 | -0.1089 | -77.561
-9 | -0.5157 | 0.00717 | -0.1071 | -71.9247
-8.5 | -0.459 | 0.00692 | -0.1054 | -66.3295
-8 | -0.4018 | 0.00668 | -0.104 | -60.1497
-7.5 | -0.3443 | 0.00649 | -0.1027 | -53.0508
-7 | -0.2863 | 0.00633 | -0.1015 | -45.2291
-6.5 | -0.2286 | 0.00616 | -0.1004 | -37.1104
-6 | -0.1716 | 0.006 | -0.0992 | -28.6
-5.5 | -0.1139 | 0.00588 | -0.0982 | -19.3707
-5 | -0.0563 | 0.00579 | -0.0973 | -9.7237
-4.5 | -0.0006 | 0.00573 | -0.096 | -0.10471
-4 | 0.0536 | 0.00576 | -0.0945 | 9.3056
-3.5 | 0.1063 | 0.0059 | -0.0928 | 18.0169
-3 | 0.1612 | 0.00591 | -0.0916 | 27.2758
-2.5 | 0.2173 | 0.00591 | -0.0906 | 36.7682
-2 | 0.273 | 0.00587 | -0.0896 | 46.5077
-1.5 | 0.3292 | 0.0058 | -0.0888 | 56.7586
-1 | 0.3854 | 0.00576 | -0.0879 | 66.9097
-0.5 | 0.4419 | 0.00575 | -0.0872 | 76.8522
0 | 0.4975 | 0.00572 | -0.0863 | 86.9755
0.5 | 0.5514 | 0.00569 | -0.0851 | 96.9069
1 | 0.6067 | 0.00567 | -0.0842 | 107.0018
1.5 | 0.6614 | 0.00576 | -0.0831 | 114.8264
2 | 0.7149 | 0.00587 | -0.0819 | 121.7888
2.5 | 0.7673 | 0.00597 | -0.0805 | 128.526
3 | 0.8155 | 0.00593 | -0.0782 | 137.5211
3.5 | 0.8648 | 0.00601 | -0.0762 | 143.8935
4 | 0.9094 | 0.00618 | -0.0732 | 147.1521
4.5 | 0.9534 | 0.00628 | -0.0701 | 151.8153
5 | 0.9961 | 0.00635 | -0.0667 | 156.8661
5.5 | 1.115 | 0.0063 | -0.0803 | 176.9841
6 | 1.1788 | 0.00668 | -0.0815 | 176.4671
6.5 | 1.2238 | 0.00702 | -0.0785 | 174.3305
7 | 1.2839 | 0.00739 | -0.0789 | 173.7348
7.5 | 1.3493 | 0.00798 | -0.0806 | 169.0852
8 | 1.3939 | 0.00954 | -0.0788 | 146.1111
8.5 | 1.4559 | 0.01009 | -0.0798 | 144.2914
9 | 1.4827 | 0.01055 | -0.0734 | 140.5403
9.5 | 1.519 | 0.01105 | -0.0691 | 137.4661
10 | 1.5548 | 0.01164 | -0.0649 | 133.5739
10.5 | 1.5899 | 0.01232 | -0.0608 | 129.0503
11 | 1.6244 | 0.01306 | -0.0567 | 124.3798
11.5 | 1.6581 | 0.01386 | -0.0527 | 119.632
12 | 1.6878 | 0.01487 | -0.0483 | 113.5037
12.5 | 1.7184 | 0.01602 | -0.0444 | 107.2659
13 | 1.7502 | 0.01729 | -0.0411 | 101.2261
13.5 | 1.7781 | 0.01887 | -0.0376 | 94.2289
14 | 1.8057 | 0.02062 | -0.0344 | 87.5703
14.5 | 1.8304 | 0.02265 | -0.0313 | 80.8124
15 | 1.851 | 0.0251 | -0.0283 | 73.745
15.5 | 1.8688 | 0.0279 | -0.0254 | 66.9821
16 | 1.8818 | 0.03127 | -0.0228 | 60.1791
16.5 | 1.8903 | 0.03516 | -0.0204 | 53.7628
17 | 1.8971 | 0.03947 | -0.0185 | 48.0644
17.5 | 1.8947 | 0.04478 | -0.0168 | 42.3113
18 | 1.8911 | 0.05049 | -0.0157 | 37.4549
18.5 | 1.8768 | 0.05747 | -0.0151 | 32.657
19 | 1.8665 | 0.06438 | -0.0152 | 28.9919
19.5 | 1.85 | 0.07216 | -0.0158 | 25.6375
20 | 1.8255 | 0.08113 | -0.0172 | 22.5009

## 127. Re 14M Mach 0.50 (1)
BIGFOIL.COM POLAR EXPORT
goe398
GOE 398 |  |  |  | Cl Max: | 1.676 | at alpha= | 9 | deg
JavaFoil+Calcfoil stall+Eppler ext transition |  |  |  | L/D Max: | 174.608 | at alpha= | 4 | deg
Re: | 14000000 |  |  | Cd Min: | 0.00547 | at alpha= | -3 | deg
Mach: | 0.5 |  |  | Cl=0 at alpha= | -4.8939 | deg
|  |  |  | @ Cl=0.1, Cd= | 0.0055013
|  |  |  | @ Cl=0.4, Cd= | 0.0059248
|  |  |  | @ Cl=0.6, Cd= | 0.0065338
alpha (deg) | Cl | Cd | Cm | Cl/Cd
-20 | -0.789 | 0.14639 | -0.037 | -5.392
-19.5 | -0.763 | 0.14504 | -0.037 | -5.259
-19 | -0.738 | 0.14174 | -0.037 | -5.206
-18.5 | -0.713 | 0.13356 | -0.038 | -5.338
-18 | -0.689 | 0.13529 | -0.039 | -5.089
-17.5 | -0.664 | 0.12735 | -0.04 | -5.217
-17 | -0.64 | 0.11653 | -0.042 | -5.495
-16.5 | -0.615 | 0.11161 | -0.042 | -5.506
-16 | -0.587 | 0.1122 | -0.041 | -5.233
-15.5 | -0.562 | 0.10261 | -0.042 | -5.477
-15 | -0.536 | 0.09895 | -0.043 | -5.416
-14.5 | -0.51 | 0.09533 | -0.042 | -5.345
-14 | -0.482 | 0.09622 | -0.041 | -5.01
-13.5 | -0.456 | 0.09325 | -0.041 | -4.893
-13 | -0.43 | 0.08916 | -0.042 | -4.827
-12.5 | -0.405 | 0.0864 | -0.043 | -4.684
-12 | -0.379 | 0.08066 | -0.044 | -4.695
-11.5 | -0.353 | 0.07368 | -0.045 | -4.794
-11 | -0.328 | 0.06667 | -0.047 | -4.915
-10.5 | -0.302 | 0.06199 | -0.049 | -4.869
-10 | -0.28 | 0.05124 | -0.057 | -5.46
-9.5 | -0.261 | 0.03612 | -0.066 | -7.239
-9 | -0.322 | 0.04607 | -0.058 | -6.997
-8.5 | -0.381 | 0.00828 | -0.086 | -46.015
-8 | -0.353 | 0.0068 | -0.088 | -51.9
-7.5 | -0.31 | 0.0056 | -0.089 | -55.423
-7 | -0.258 | 0.00567 | -0.091 | -45.558
-6.5 | -0.201 | 0.00688 | -0.092 | -29.28
-6 | -0.141 | 0.00614 | -0.093 | -22.99
-5.5 | -0.078 | 0.00638 | -0.094 | -12.278
-5 | -0.014 | 0.00627 | -0.095 | -2.204
-4.5 | 0.052 | 0.00553 | -0.096 | 9.411
-4 | 0.119 | 0.00549 | -0.098 | 21.642
-3.5 | 0.186 | 0.00603 | -0.099 | 30.893
-3 | 0.254 | 0.00547 | -0.1 | 46.543
-2.5 | 0.323 | 0.00596 | -0.101 | 54.184
-2 | 0.391 | 0.0059 | -0.102 | 66.331
-1.5 | 0.46 | 0.00609 | -0.103 | 75.488
-1 | 0.528 | 0.00591 | -0.104 | 89.332
-0.5 | 0.596 | 0.00653 | -0.105 | 91.266
0 | 0.669 | 0.0066 | -0.106 | 101.417
0.5 | 0.738 | 0.00682 | -0.107 | 108.188
1 | 0.806 | 0.00717 | -0.108 | 112.512
1.5 | 0.875 | 0.00738 | -0.11 | 118.616
2 | 0.943 | 0.00632 | -0.111 | 149.246
2.5 | 1.011 | 0.00791 | -0.112 | 127.838
3 | 1.079 | 0.00824 | -0.113 | 131.047
3.5 | 1.147 | 0.00674 | -0.114 | 170.085
4 | 1.214 | 0.00695 | -0.115 | 174.608
4.5 | 1.281 | 0.00906 | -0.116 | 141.283
5 | 1.347 | 0.00972 | -0.116 | 138.581
5.5 | 1.413 | 0.01007 | -0.117 | 140.297
6 | 1.473 | 0.00964 | -0.118 | 152.917
6.5 | 1.531 | 0.0134 | -0.119 | 114.242
7 | 1.584 | 0.01431 | -0.12 | 110.665
7.5 | 1.61 | 0.01547 | -0.119 | 104.07
8 | 1.64 | 0.01664 | -0.119 | 98.539
8.5 | 1.664 | 0.01812 | -0.12 | 91.848
9 | 1.676 | 0.01973 | -0.12 | 84.984
9.5 | 1.669 | 0.02152 | -0.12 | 77.54
10 | 1.627 | 0.02389 | -0.12 | 68.122
10.5 | 1.513 | 0.02685 | -0.12 | 56.351
11 | 1.039 | 0.03329 | -0.119 | 31.225
11.5 | 1.065 | 0.03719 | -0.118 | 28.648
12 | 1.092 | 0.0408 | -0.118 | 26.763
12.5 | 1.113 | 0.04734 | -0.117 | 23.503
13 | 1.139 | 0.05045 | -0.117 | 22.574
13.5 | 1.163 | 0.05685 | -0.116 | 20.454
14 | 1.187 | 0.06263 | -0.115 | 18.95

## 128. Re 14M Mach 0.50 (2)
BIGFOIL.COM POLAR EXPORT
goe398
GOE 398 |  |  |  | Cl Max: | 1.8376 | at alpha= | 14.5 | deg
XFOIL ncrit=9 |  |  |  | L/D Max: | 169.197 | at alpha= | 5.5 | deg
Re: | 14000000 |  |  | Cd Min: | 0.1579 | at alpha= | 19.5 | deg
Mach: | 0.5 |  |  | Cl=0 at alpha= | -4.3828 | deg
|  |  |  | @ Cl=0.1, Cd= | 0.0061529
|  |  |  | @ Cl=0.4, Cd= | 0.0060058
|  |  |  | @ Cl=0.6, Cd= | 0.0059424
alpha (deg) | Cl | Cd | Cm | Cl/Cd
-13.5 | -0.3624 | 0.10037 | -0.0968 | -3.6106
-13 | -0.3849 | 0.08898 | -0.1055 | -4.3257
-12.5 | -0.4041 | 0.07849 | -0.1142 | -5.1484
-12 | -0.4142 | 0.06908 | -0.1228 | -5.9959
-11.5 | -0.4176 | 0.05934 | -0.1339 | -7.0374
-11 | -0.4083 | 0.0473 | -0.1534 | -8.6321
-10.5 | -0.4079 | 0.03447 | -0.1723 | -11.8335
-10 | -0.4289 | 0.0263 | -0.1769 | -16.308
-9.5 | -0.4686 | 0.02192 | -0.1672 | -21.3777
-9 | -0.5037 | 0.01641 | -0.1572 | -30.6947
-8.5 | -0.5189 | 0.01136 | -0.1459 | -45.6778
-8 | -0.487 | 0.00868 | -0.1367 | -56.106
-7.5 | -0.4238 | 0.00768 | -0.1308 | -55.1823
-7 | -0.3547 | 0.00716 | -0.1262 | -49.5391
-6.5 | -0.2843 | 0.00682 | -0.1225 | -41.6862
-6 | -0.2142 | 0.00655 | -0.1194 | -32.7023
-5.5 | -0.146 | 0.00631 | -0.1164 | -23.1379
-5 | -0.0788 | 0.00614 | -0.1137 | -12.8339
-4.5 | -0.0142 | 0.00608 | -0.1108 | -2.3355
-4 | 0.0464 | 0.00617 | -0.1076 | 7.5203
-3.5 | 0.1091 | 0.00615 | -0.105 | 17.7398
-3 | 0.1736 | 0.00612 | -0.103 | 28.366
-2.5 | 0.238 | 0.0061 | -0.1011 | 39.0164
-2 | 0.3019 | 0.00607 | -0.0994 | 49.7364
-1.5 | 0.365 | 0.00605 | -0.0976 | 60.3306
-1 | 0.4283 | 0.00597 | -0.0959 | 71.742
-0.5 | 0.4911 | 0.00595 | -0.0943 | 82.5378
0 | 0.5542 | 0.00595 | -0.0927 | 93.1429
0.5 | 0.6147 | 0.00594 | -0.0907 | 103.4848
1 | 0.6733 | 0.00593 | -0.0884 | 113.5413
1.5 | 0.7322 | 0.00605 | -0.086 | 121.0248
2 | 0.7895 | 0.00619 | -0.0834 | 127.5444
2.5 | 0.8433 | 0.00641 | -0.0799 | 131.5601
3 | 0.8832 | 0.00648 | -0.0736 | 136.2963
3.5 | 0.9272 | 0.00662 | -0.0682 | 140.0604
4.5 | 1.0119 | 0.00702 | -0.0566 | 144.1453
5 | 1.0589 | 0.00725 | -0.0517 | 146.0552
5.5 | 1.2436 | 0.00735 | -0.0751 | 169.1973
6 | 1.2999 | 0.00772 | -0.0714 | 168.3808
6.5 | 1.3615 | 0.00825 | -0.0689 | 165.0303
7 | 1.4305 | 0.00893 | -0.0679 | 160.1904
7.5 | 1.4552 | 0.01144 | -0.0614 | 127.2028
8 | 1.4945 | 0.01276 | -0.056 | 117.1238
8.5 | 1.5343 | 0.01406 | -0.0505 | 109.1252
9 | 1.5749 | 0.0155 | -0.0454 | 101.6065
9.5 | 1.6153 | 0.01711 | -0.0405 | 94.4068
10 | 1.6535 | 0.01897 | -0.0356 | 87.1639
10.5 | 1.687 | 0.02124 | -0.0306 | 79.4256
11 | 1.7212 | 0.0236 | -0.0258 | 72.9322
11.5 | 1.752 | 0.02637 | -0.0212 | 66.4391
12 | 1.7762 | 0.02979 | -0.0169 | 59.624
12.5 | 1.7992 | 0.03355 | -0.0129 | 53.6274
13 | 1.8198 | 0.03767 | -0.0093 | 48.309
13.5 | 1.834 | 0.04243 | -0.006 | 43.2241
14 | 1.8371 | 0.04818 | -0.0033 | 38.1299
14.5 | 1.8376 | 0.05443 | -0.0012 | 33.7608
15 | 1.826 | 0.06188 | 0 | 29.5087
15.5 | 1.8067 | 0.07021 | 0.0003 | 25.7328
16 | 1.7757 | 0.07985 | -0.0007 | 22.2379
16.5 | 1.7376 | 0.0903 | -0.0029 | 19.2425
17 | 1.6989 | 0.1012 | -0.0059 | 16.7875
17.5 | 1.6629 | 0.11225 | -0.0097 | 14.8143
18 | 1.6285 | 0.12347 | -0.0142 | 13.1894
18.5 | 1.5936 | 0.13523 | -0.0199 | 11.7844
19 | 1.5649 | 0.14664 | -0.0259 | 10.6717
19.5 | 1.5413 | 0.1579 | -0.0323 | 9.7612

## 129. Re 16M Mach 0.00 (1)
BIGFOIL.COM POLAR EXPORT
goe398
GOE 398 |  |  |  | Cl Max: | 2.063 | at alpha= | 17 | deg
JavaFoil+Calcfoil stall+Eppler ext transition |  |  |  | L/D Max: | 185.905 | at alpha= | 5.5 | deg
Re: | 16000000 |  |  | Cd Min: | 0.00502 | at alpha= | -2 | deg
Mach: | 0 |  |  | Cl=0 at alpha= | -4.8966 | deg
|  |  |  | @ Cl=0.1, Cd= | 0.0056672
|  |  |  | @ Cl=0.4, Cd= | 0.0057468
|  |  |  | @ Cl=0.6, Cd= | 0.0060215
alpha (deg) | Cl | Cd | Cm | Cl/Cd
-19 | -0.739 | 0.13199 | -0.033 | -5.599
-18.5 | -0.746 | 0.12403 | -0.034 | -6.013
-18 | -0.75 | 0.11643 | -0.035 | -6.443
-17.5 | -0.752 | 0.11101 | -0.036 | -6.774
-17 | -0.757 | 0.09871 | -0.039 | -7.67
-16.5 | -0.759 | 0.08804 | -0.041 | -8.623
-16 | -0.752 | 0.08549 | -0.042 | -8.792
-15.5 | -0.749 | 0.07555 | -0.044 | -9.911
-15 | -0.74 | 0.0694 | -0.046 | -10.665
-14.5 | -0.768 | 0.03659 | -0.054 | -20.997
-14 | -0.781 | 0.02066 | -0.059 | -37.781
-13.5 | -0.767 | 0.01694 | -0.061 | -45.28
-13 | -0.76 | 0.01119 | -0.064 | -67.967
-12.5 | -0.736 | 0.00966 | -0.066 | -76.182
-12 | -0.708 | 0.00852 | -0.067 | -83.091
-11.5 | -0.671 | 0.00804 | -0.069 | -83.501
-11 | -0.631 | 0.00742 | -0.07 | -85.079
-10.5 | -0.589 | 0.00705 | -0.071 | -83.506
-10 | -0.543 | 0.00599 | -0.072 | -90.671
-9.5 | -0.496 | 0.00575 | -0.073 | -86.194
-9 | -0.447 | 0.00551 | -0.074 | -81.071
-8.5 | -0.396 | 0.0054 | -0.075 | -73.29
-8 | -0.344 | 0.00623 | -0.076 | -55.204
-7.5 | -0.291 | 0.00615 | -0.077 | -47.307
-7 | -0.237 | 0.00604 | -0.079 | -39.175
-6.5 | -0.182 | 0.00557 | -0.08 | -32.601
-6 | -0.126 | 0.00589 | -0.081 | -21.387
-5.5 | -0.069 | 0.00573 | -0.082 | -12.094
-5 | -0.012 | 0.00526 | -0.083 | -2.316
-4.5 | 0.046 | 0.00563 | -0.084 | 8.092
-4 | 0.104 | 0.00567 | -0.085 | 18.311
-3.5 | 0.162 | 0.00508 | -0.086 | 31.958
-3 | 0.221 | 0.00554 | -0.087 | 39.932
-2.5 | 0.28 | 0.0052 | -0.088 | 53.943
-2 | 0.34 | 0.00502 | -0.088 | 67.67
-1.5 | 0.399 | 0.00575 | -0.089 | 69.445
-1 | 0.458 | 0.00556 | -0.09 | 82.479
-0.5 | 0.518 | 0.00596 | -0.091 | 86.767
0 | 0.581 | 0.00597 | -0.092 | 97.19
0.5 | 0.64 | 0.00613 | -0.093 | 104.41
1 | 0.7 | 0.00627 | -0.094 | 111.672
1.5 | 0.76 | 0.00563 | -0.095 | 134.832
2 | 0.819 | 0.00661 | -0.096 | 123.945
2.5 | 0.879 | 0.00581 | -0.097 | 151.237
3 | 0.938 | 0.00703 | -0.098 | 133.488
3.5 | 0.998 | 0.00708 | -0.098 | 140.984
4 | 1.057 | 0.00623 | -0.099 | 169.789
4.5 | 1.116 | 0.00622 | -0.1 | 179.497
5 | 1.176 | 0.0077 | -0.101 | 152.656
5.5 | 1.235 | 0.00664 | -0.102 | 185.905
6 | 1.292 | 0.00801 | -0.103 | 161.235
6.5 | 1.348 | 0.00956 | -0.103 | 141.064
7 | 1.403 | 0.01032 | -0.104 | 135.948
7.5 | 1.458 | 0.01061 | -0.105 | 137.32
8 | 1.511 | 0.01108 | -0.106 | 136.359
8.5 | 1.563 | 0.01161 | -0.106 | 134.598
9 | 1.613 | 0.0121 | -0.107 | 133.352
9.5 | 1.662 | 0.0107 | -0.108 | 155.326
10 | 1.71 | 0.01306 | -0.108 | 130.957
10.5 | 1.756 | 0.01159 | -0.109 | 151.521
11 | 1.8 | 0.0143 | -0.11 | 125.838
11.5 | 1.842 | 0.01266 | -0.11 | 145.465
12 | 1.882 | 0.01327 | -0.111 | 141.8
12.5 | 1.92 | 0.0138 | -0.112 | 139.067
13 | 1.955 | 0.01446 | -0.112 | 135.24
13.5 | 1.989 | 0.01512 | -0.113 | 131.517
14 | 1.975 | 0.01939 | -0.111 | 101.843
14.5 | 1.997 | 0.02051 | -0.111 | 97.38
15 | 2.017 | 0.02167 | -0.111 | 93.082
15.5 | 2.031 | 0.02306 | -0.112 | 88.078
16 | 2.045 | 0.02466 | -0.112 | 82.928
16.5 | 2.054 | 0.02647 | -0.112 | 77.605
17 | 2.063 | 0.02829 | -0.112 | 72.943
17.5 | 2.06 | 0.03031 | -0.112 | 67.966
18 | 2.04 | 0.03227 | -0.112 | 63.216
18.5 | 2.017 | 0.03456 | -0.112 | 58.364
19 | 1.985 | 0.03779 | -0.112 | 52.536
19.5 | 1.948 | 0.04254 | -0.111 | 45.789
20 | 1.908 | 0.04773 | -0.11 | 39.967

## 130. Re 16M Mach 0.00 (2)
BIGFOIL.COM POLAR EXPORT
goe398
GOE 398 |  |  |  | Cl Max: | 1.0121 | at alpha= | 5.5 | deg
XFOIL ncrit=9 |  |  |  | L/D Max: | 165.376 | at alpha= | 5.5 | deg
Re: | 16000000 |  |  | Cd Min: | 0.01899 | at alpha= | -20 | deg
Mach: | 0 |  |  | Cl=0 at alpha= | -4.4971 | deg
|  |  |  | @ Cl=0.1, Cd= | 0.0057954
|  |  |  | @ Cl=0.4, Cd= | 0.0056197
|  |  |  | @ Cl=0.6, Cd= | 0.0055845
alpha (deg) | Cl | Cd | Cm | Cl/Cd
-20 | -1.5832 | 0.01899 | -0.1209 | -83.3702
-19.5 | -1.5443 | 0.01767 | -0.1198 | -87.3967
-19 | -1.501 | 0.01647 | -0.119 | -91.1354
-18.5 | -1.4685 | 0.0154 | -0.1157 | -95.3571
-18 | -1.4298 | 0.01433 | -0.1134 | -99.7767
-17.5 | -1.3775 | 0.01354 | -0.1133 | -101.7356
-17 | -1.3219 | 0.01275 | -0.1138 | -103.6784
-16.5 | -1.2596 | 0.01205 | -0.1155 | -104.5311
-16 | -1.1717 | 0.01121 | -0.1227 | -104.5227
-15.5 | -1.1195 | 0.01066 | -0.1222 | -105.0188
-15 | -1.0832 | 0.01024 | -0.1182 | -105.7812
-14.5 | -1.04 | 0.00983 | -0.1156 | -105.7986
-14 | -0.9942 | 0.00949 | -0.1133 | -104.7629
-13.5 | -0.9462 | 0.00914 | -0.1115 | -103.523
-13 | -0.8987 | 0.00872 | -0.1096 | -103.0619
-12.5 | -0.8501 | 0.00837 | -0.1079 | -101.5651
-12 | -0.7998 | 0.00808 | -0.1064 | -98.9851
-11.5 | -0.7486 | 0.00784 | -0.1051 | -95.4847
-11 | -0.6978 | 0.00754 | -0.1036 | -92.5464
-10.5 | -0.6465 | 0.00727 | -0.1023 | -88.9271
-10 | -0.5943 | 0.00708 | -0.1011 | -83.9407
-9.5 | -0.5417 | 0.00692 | -0.1 | -78.2803
-9 | -0.4885 | 0.00672 | -0.099 | -72.6935
-8.5 | -0.4352 | 0.00651 | -0.098 | -66.851
-8 | -0.3813 | 0.00635 | -0.0972 | -60.0472
-7.5 | -0.3263 | 0.0062 | -0.0965 | -52.629
-7 | -0.2715 | 0.00606 | -0.0958 | -44.802
-6.5 | -0.2171 | 0.00592 | -0.095 | -36.6723
-6 | -0.1622 | 0.00578 | -0.0944 | -28.0623
-5.5 | -0.1074 | 0.00569 | -0.0937 | -18.8752
-5 | -0.0528 | 0.00563 | -0.093 | -9.3783
-4.5 | -0.0003 | 0.00562 | -0.0918 | -0.053381
-4 | 0.0507 | 0.00572 | -0.0904 | 8.8636
-3.5 | 0.103 | 0.0058 | -0.0893 | 17.7586
-3 | 0.1564 | 0.0058 | -0.0884 | 26.9655
-2.5 | 0.2105 | 0.00578 | -0.0877 | 36.4187
-2 | 0.2651 | 0.00573 | -0.087 | 46.2653
-1.5 | 0.319 | 0.00568 | -0.0863 | 56.162
-1 | 0.3739 | 0.00561 | -0.0857 | 66.6488
-0.5 | 0.4278 | 0.00563 | -0.085 | 75.9858
0 | 0.4818 | 0.00561 | -0.0843 | 85.8824
0.5 | 0.5348 | 0.00554 | -0.0835 | 96.5343
1 | 0.5871 | 0.00556 | -0.0825 | 105.5935
1.5 | 0.6397 | 0.00566 | -0.0816 | 113.0212
2 | 0.6921 | 0.00575 | -0.0807 | 120.3652
2.5 | 0.744 | 0.00586 | -0.0797 | 126.9625
3 | 0.7919 | 0.00581 | -0.078 | 136.2995
3.5 | 0.8397 | 0.00591 | -0.0763 | 142.0812
4 | 0.885 | 0.00604 | -0.0741 | 146.5232
4.5 | 0.9291 | 0.00618 | -0.0716 | 150.3398
5 | 0.9755 | 0.00622 | -0.0696 | 156.8328
5.5 | 1.0121 | 0.00612 | -0.0656 | 165.3758

## 131. Re 16M Mach 0.10 (1)
BIGFOIL.COM POLAR EXPORT
goe398
GOE 398 |  |  |  | Cl Max: | 2.046 | at alpha= | 17 | deg
JavaFoil+Calcfoil stall+Eppler ext transition |  |  |  | L/D Max: | 186.749 | at alpha= | 5.5 | deg
Re: | 16000000 |  |  | Cd Min: | 0.00503 | at alpha= | -2 | deg
Mach: | 0.1 |  |  | Cl=0 at alpha= | -4.8966 | deg
|  |  |  | @ Cl=0.1, Cd= | 0.0056141
|  |  |  | @ Cl=0.4, Cd= | 0.0057675
|  |  |  | @ Cl=0.6, Cd= | 0.0060497
alpha (deg) | Cl | Cd | Cm | Cl/Cd
-19 | -0.709 | 0.13381 | -0.032 | -5.302
-18.5 | -0.718 | 0.12758 | -0.033 | -5.63
-18 | -0.726 | 0.11978 | -0.034 | -6.057
-17.5 | -0.731 | 0.11253 | -0.036 | -6.5
-17 | -0.733 | 0.10625 | -0.037 | -6.903
-16.5 | -0.741 | 0.0915 | -0.041 | -8.103
-16 | -0.738 | 0.08691 | -0.041 | -8.495
-15.5 | -0.738 | 0.07644 | -0.044 | -9.656
-15 | -0.734 | 0.06806 | -0.046 | -10.781
-14.5 | -0.751 | 0.04341 | -0.053 | -17.29
-14 | -0.767 | 0.02401 | -0.058 | -31.961
-13.5 | -0.755 | 0.01981 | -0.06 | -38.102
-13 | -0.754 | 0.01213 | -0.064 | -62.139
-12.5 | -0.731 | 0.01056 | -0.066 | -69.193
-12 | -0.706 | 0.00878 | -0.067 | -80.364
-11.5 | -0.671 | 0.00818 | -0.069 | -81.967
-11 | -0.631 | 0.00755 | -0.07 | -83.574
-10.5 | -0.589 | 0.00713 | -0.071 | -82.67
-10 | -0.545 | 0.00603 | -0.073 | -90.256
-9.5 | -0.497 | 0.00575 | -0.074 | -86.389
-9 | -0.448 | 0.00553 | -0.075 | -81.018
-8.5 | -0.397 | 0.00542 | -0.076 | -73.246
-8 | -0.345 | 0.00626 | -0.077 | -55.154
-7.5 | -0.292 | 0.00618 | -0.078 | -47.207
-7 | -0.238 | 0.00608 | -0.079 | -39.102
-6.5 | -0.183 | 0.00561 | -0.08 | -32.522
-6 | -0.126 | 0.00583 | -0.081 | -21.7
-5.5 | -0.07 | 0.00578 | -0.082 | -12.061
-5 | -0.012 | 0.00573 | -0.083 | -2.133
-4.5 | 0.046 | 0.00567 | -0.084 | 8.073
-4 | 0.104 | 0.00561 | -0.085 | 18.595
-3.5 | 0.163 | 0.00504 | -0.086 | 32.372
-3 | 0.222 | 0.00558 | -0.087 | 39.854
-2.5 | 0.282 | 0.00523 | -0.088 | 53.896
-2 | 0.341 | 0.00503 | -0.089 | 67.821
-1.5 | 0.401 | 0.00578 | -0.09 | 69.404
-1 | 0.461 | 0.00557 | -0.091 | 82.665
-0.5 | 0.52 | 0.00606 | -0.092 | 85.886
0 | 0.583 | 0.00601 | -0.093 | 97.1
0.5 | 0.643 | 0.00615 | -0.094 | 104.661
1 | 0.703 | 0.00636 | -0.095 | 110.596
1.5 | 0.763 | 0.00562 | -0.095 | 135.828
2 | 0.823 | 0.00667 | -0.096 | 123.359
2.5 | 0.883 | 0.00587 | -0.097 | 150.511
3 | 0.943 | 0.00697 | -0.098 | 135.255
3.5 | 1.003 | 0.00713 | -0.099 | 140.558
4 | 1.062 | 0.00624 | -0.1 | 170.393
4.5 | 1.122 | 0.00625 | -0.101 | 179.439
5 | 1.181 | 0.00773 | -0.102 | 152.749
5.5 | 1.241 | 0.00664 | -0.102 | 186.749
6 | 1.298 | 0.0081 | -0.103 | 160.241
6.5 | 1.354 | 0.00961 | -0.104 | 140.846
7 | 1.41 | 0.01053 | -0.105 | 133.824
7.5 | 1.464 | 0.01074 | -0.105 | 136.377
8 | 1.517 | 0.01119 | -0.106 | 135.617
8.5 | 1.569 | 0.01175 | -0.107 | 133.584
9 | 1.62 | 0.01224 | -0.108 | 132.382
9.5 | 1.669 | 0.01081 | -0.108 | 154.429
10 | 1.716 | 0.01124 | -0.109 | 152.626
10.5 | 1.761 | 0.01173 | -0.11 | 150.171
11 | 1.805 | 0.01458 | -0.11 | 123.809
11.5 | 1.846 | 0.01287 | -0.111 | 143.409
12 | 1.886 | 0.01346 | -0.112 | 140.101
12.5 | 1.922 | 0.01401 | -0.112 | 137.227
13 | 1.957 | 0.01469 | -0.113 | 133.22
13.5 | 1.948 | 0.0187 | -0.111 | 104.203
14 | 1.971 | 0.01984 | -0.111 | 99.302
14.5 | 1.991 | 0.02103 | -0.112 | 94.674
15 | 2.009 | 0.02227 | -0.112 | 90.232
15.5 | 2.022 | 0.0238 | -0.112 | 84.948
16 | 2.033 | 0.02551 | -0.112 | 79.685
16.5 | 2.04 | 0.02743 | -0.112 | 74.389
17 | 2.046 | 0.02923 | -0.112 | 69.98
17.5 | 2.039 | 0.03137 | -0.112 | 65.003
18 | 2.015 | 0.03344 | -0.112 | 60.263
18.5 | 1.987 | 0.03591 | -0.112 | 55.333
19 | 1.949 | 0.03998 | -0.112 | 48.764
19.5 | 1.906 | 0.04509 | -0.111 | 42.261
20 | 1.859 | 0.05087 | -0.11 | 36.546

## 132. Re 16M Mach 0.10 (2)
BIGFOIL.COM POLAR EXPORT
goe398
GOE 398 |  |  |  | Cl Max: | 1.9396 | at alpha= | 19 | deg
XFOIL ncrit=9 |  |  |  | L/D Max: | 180.569 | at alpha= | 6 | deg
Re: | 16000000 |  |  | Cd Min: | 0.05547 | at alpha= | 20 | deg
Mach: | 0.1 |  |  | Cl=0 at alpha= | -4.4942 | deg
|  |  |  | @ Cl=0.1, Cd= | 0.0057956
|  |  |  | @ Cl=0.4, Cd= | 0.0056289
|  |  |  | @ Cl=0.6, Cd= | 0.0055867
alpha (deg) | Cl | Cd | Cm | Cl/Cd
-20 | -1.5871 | 0.02056 | -0.1273 | -77.1936
-19.5 | -1.5492 | 0.019 | -0.1265 | -81.5368
-19 | -1.51 | 0.01778 | -0.1248 | -84.9269
-18.5 | -1.4731 | 0.01654 | -0.1222 | -89.0629
-18 | -1.4407 | 0.01533 | -0.1186 | -93.9791
-17 | -1.3365 | 0.01331 | -0.1179 | -100.4132
-16.5 | -1.2768 | 0.0125 | -0.1186 | -102.144
-16 | -1.1874 | 0.01163 | -0.1255 | -102.098
-15.5 | -1.1258 | 0.01103 | -0.1265 | -102.0671
-15 | -1.0914 | 0.01058 | -0.1218 | -103.1569
-14.5 | -1.0494 | 0.01009 | -0.1187 | -104.004
-14 | -1.0038 | 0.00968 | -0.1161 | -103.6983
-13.5 | -0.9554 | 0.0093 | -0.1141 | -102.7312
-13 | -0.9066 | 0.00892 | -0.112 | -101.6368
-12.5 | -0.8579 | 0.00852 | -0.11 | -100.6925
-12 | -0.8074 | 0.00818 | -0.1083 | -98.7042
-11.5 | -0.7558 | 0.00792 | -0.1068 | -95.4293
-11 | -0.704 | 0.00764 | -0.1053 | -92.1466
-10.5 | -0.6524 | 0.00735 | -0.1038 | -88.7619
-10 | -0.5997 | 0.00713 | -0.1025 | -84.1094
-9.5 | -0.5466 | 0.00696 | -0.1013 | -78.5345
-9 | -0.4927 | 0.00677 | -0.1002 | -72.777
-8.5 | -0.439 | 0.00654 | -0.0991 | -67.1254
-8 | -0.3846 | 0.00638 | -0.0981 | -60.2821
-7.5 | -0.3291 | 0.00622 | -0.0974 | -52.91
-7 | -0.2739 | 0.00609 | -0.0966 | -44.9754
-6.5 | -0.219 | 0.00594 | -0.0958 | -36.8687
-6 | -0.1637 | 0.00579 | -0.0951 | -28.2729
-5.5 | -0.1085 | 0.0057 | -0.0943 | -19.0351
-5 | -0.0535 | 0.00564 | -0.0936 | -9.4858
-4.5 | -0.0006 | 0.00563 | -0.0924 | -0.10657
-4 | 0.0507 | 0.00573 | -0.091 | 8.8482
-3.5 | 0.1033 | 0.0058 | -0.0898 | 17.8103
-3 | 0.157 | 0.0058 | -0.0889 | 27.069
-2.5 | 0.2115 | 0.00579 | -0.0881 | 36.5285
-2 | 0.2664 | 0.00573 | -0.0874 | 46.4921
-1.5 | 0.3206 | 0.00569 | -0.0867 | 56.3445
-1 | 0.3758 | 0.00562 | -0.0861 | 66.8683
-0.5 | 0.43 | 0.00564 | -0.0854 | 76.2411
0 | 0.4843 | 0.00562 | -0.0846 | 86.1744
0.5 | 0.5377 | 0.00555 | -0.0838 | 96.8829
1 | 0.5902 | 0.00557 | -0.0828 | 105.9605
1.5 | 0.643 | 0.00566 | -0.0819 | 113.6042
2 | 0.6956 | 0.00576 | -0.0809 | 120.7639
2.5 | 0.7476 | 0.00587 | -0.0799 | 127.3595
3 | 0.7958 | 0.00583 | -0.0781 | 136.5009
3.5 | 0.8439 | 0.00592 | -0.0763 | 142.5507
4 | 0.8893 | 0.00606 | -0.0741 | 146.7492
4.5 | 0.9335 | 0.0062 | -0.0715 | 150.5645
5 | 0.9799 | 0.00624 | -0.0694 | 157.0353
5.5 | 1.0163 | 0.00614 | -0.0652 | 165.5212
6 | 1.143 | 0.00633 | -0.0816 | 180.5687
6.5 | 1.1947 | 0.00665 | -0.0808 | 179.6541
7 | 1.2366 | 0.00698 | -0.0778 | 177.1633
7.5 | 1.2947 | 0.00742 | -0.0787 | 174.4879
8 | 1.3457 | 0.00888 | -0.0788 | 151.5428
8.5 | 1.4075 | 0.00938 | -0.0806 | 150.0533
9 | 1.4729 | 0.0099 | -0.0833 | 148.7778
9.5 | 1.5137 | 0.01032 | -0.0807 | 146.6764
10 | 1.5407 | 0.01066 | -0.075 | 144.531
10.5 | 1.5741 | 0.01113 | -0.071 | 141.4286
11 | 1.6088 | 0.01164 | -0.0674 | 138.2131
11.5 | 1.6435 | 0.01218 | -0.064 | 134.9343
12 | 1.6743 | 0.01288 | -0.0601 | 129.9922
12.5 | 1.7049 | 0.01359 | -0.0563 | 125.4525
13 | 1.7337 | 0.0144 | -0.0525 | 120.3958
13.5 | 1.7615 | 0.01546 | -0.049 | 113.9392
14 | 1.7913 | 0.01655 | -0.046 | 108.2356
14.5 | 1.819 | 0.01784 | -0.0431 | 101.9619
15 | 1.8432 | 0.01943 | -0.0401 | 94.8636
15.5 | 1.8664 | 0.02117 | -0.0373 | 88.1625
16 | 1.8844 | 0.02337 | -0.0344 | 80.6333
16.5 | 1.9001 | 0.02587 | -0.0317 | 73.448
17 | 1.9154 | 0.02858 | -0.0294 | 67.0189
17.5 | 1.9276 | 0.03167 | -0.0272 | 60.8652
18 | 1.9328 | 0.03555 | -0.0252 | 54.3685
18.5 | 1.9349 | 0.03995 | -0.0236 | 48.433
19 | 1.9396 | 0.04425 | -0.0224 | 43.8328
19.5 | 1.9383 | 0.04941 | -0.0216 | 39.2289
20 | 1.9297 | 0.05547 | -0.0211 | 34.7882

## 133. Re 16M Mach 0.25 (1)
BIGFOIL.COM POLAR EXPORT
goe398
GOE 398 |  |  |  | Cl Max: | 1.94 | at alpha= | 15 | deg
JavaFoil+Calcfoil stall+Eppler ext transition |  |  |  | L/D Max: | 186.873 | at alpha= | 5.5 | deg
Re: | 16000000 |  |  | Cd Min: | 0.00509 | at alpha= | -2 | deg
Mach: | 0.25 |  |  | Cl=0 at alpha= | -4.8917 | deg
|  |  |  | @ Cl=0.1, Cd= | 0.0052058
|  |  |  | @ Cl=0.4, Cd= | 0.0054113
|  |  |  | @ Cl=0.6, Cd= | 0.0061027
alpha (deg) | Cl | Cd | Cm | Cl/Cd
-17.5 | -0.55 | 0.12949 | -0.032 | -4.244
-17 | -0.576 | 0.12244 | -0.034 | -4.708
-16.5 | -0.599 | 0.11353 | -0.035 | -5.278
-16 | -0.618 | 0.10573 | -0.037 | -5.844
-15.5 | -0.632 | 0.09793 | -0.038 | -6.459
-15 | -0.642 | 0.09103 | -0.04 | -7.048
-14.5 | -0.649 | 0.08128 | -0.043 | -7.989
-14 | -0.656 | 0.06779 | -0.047 | -9.681
-13.5 | -0.675 | 0.04397 | -0.055 | -15.361
-13 | -0.677 | 0.03302 | -0.059 | -20.507
-12.5 | -0.681 | 0.02118 | -0.063 | -32.126
-12 | -0.675 | 0.01413 | -0.067 | -47.767
-11.5 | -0.659 | 0.00967 | -0.07 | -68.1
-11 | -0.626 | 0.00857 | -0.072 | -73.053
-10.5 | -0.589 | 0.00774 | -0.073 | -76.034
-10 | -0.547 | 0.00724 | -0.074 | -75.562
-9.5 | -0.502 | 0.00593 | -0.076 | -84.723
-9 | -0.454 | 0.00534 | -0.077 | -85.069
-8.5 | -0.403 | 0.00593 | -0.078 | -68.047
-8 | -0.352 | 0.0057 | -0.079 | -61.686
-7.5 | -0.298 | 0.00627 | -0.08 | -47.475
-7 | -0.243 | 0.00618 | -0.081 | -39.332
-6.5 | -0.187 | 0.00563 | -0.082 | -33.183
-6 | -0.129 | 0.00558 | -0.083 | -23.227
-5.5 | -0.071 | 0.00581 | -0.084 | -12.296
-5 | -0.013 | 0.00576 | -0.085 | -2.175
-4.5 | 0.047 | 0.00525 | -0.086 | 8.943
-4 | 0.107 | 0.0052 | -0.087 | 20.57
-3.5 | 0.167 | 0.00518 | -0.088 | 32.304
-3 | 0.228 | 0.00519 | -0.089 | 43.971
-2.5 | 0.289 | 0.00564 | -0.09 | 51.345
-2 | 0.351 | 0.00509 | -0.091 | 68.898
-1.5 | 0.412 | 0.00549 | -0.092 | 75.136
-1 | 0.473 | 0.00565 | -0.093 | 83.696
-0.5 | 0.534 | 0.00608 | -0.094 | 87.826
0 | 0.599 | 0.0061 | -0.095 | 98.341
0.5 | 0.661 | 0.00627 | -0.096 | 105.406
1 | 0.723 | 0.00649 | -0.097 | 111.301
1.5 | 0.784 | 0.00567 | -0.098 | 138.392
2 | 0.846 | 0.00683 | -0.099 | 123.779
2.5 | 0.907 | 0.00593 | -0.1 | 152.877
3 | 0.969 | 0.00721 | -0.101 | 134.288
3.5 | 1.03 | 0.00731 | -0.102 | 140.928
4 | 1.091 | 0.00636 | -0.103 | 171.538
4.5 | 1.152 | 0.00638 | -0.103 | 180.56
5 | 1.213 | 0.00795 | -0.104 | 152.472
5.5 | 1.273 | 0.00681 | -0.105 | 186.873
6 | 1.332 | 0.00961 | -0.106 | 138.619
6.5 | 1.389 | 0.01012 | -0.107 | 137.259
7 | 1.445 | 0.01089 | -0.108 | 132.636
7.5 | 1.499 | 0.01131 | -0.108 | 132.533
8 | 1.552 | 0.01185 | -0.109 | 130.945
8.5 | 1.604 | 0.0125 | -0.11 | 128.297
9 | 1.653 | 0.01103 | -0.111 | 149.854
9.5 | 1.701 | 0.01374 | -0.111 | 123.775
10 | 1.746 | 0.012 | -0.112 | 145.507
10.5 | 1.788 | 0.01499 | -0.113 | 119.265
11 | 1.828 | 0.0158 | -0.113 | 115.717
11.5 | 1.864 | 0.01397 | -0.114 | 133.501
12 | 1.898 | 0.01465 | -0.115 | 129.584
12.5 | 1.886 | 0.01877 | -0.113 | 100.493
13 | 1.906 | 0.02013 | -0.113 | 94.687
13.5 | 1.92 | 0.02141 | -0.113 | 89.687
14 | 1.932 | 0.02291 | -0.113 | 84.31
14.5 | 1.938 | 0.02468 | -0.113 | 78.532
15 | 1.94 | 0.02649 | -0.113 | 73.233
15.5 | 1.939 | 0.02847 | -0.114 | 68.085
16 | 1.932 | 0.03072 | -0.114 | 62.874
16.5 | 1.919 | 0.03339 | -0.113 | 57.483
17 | 1.903 | 0.03633 | -0.113 | 52.387
17.5 | 1.868 | 0.03922 | -0.113 | 47.63
18 | 1.806 | 0.04261 | -0.113 | 42.398
18.5 | 1.729 | 0.04942 | -0.112 | 34.977
19 | 1.641 | 0.05821 | -0.111 | 28.191
19.5 | 1.546 | 0.06947 | -0.109 | 22.257
20 | 1.422 | 0.09584 | -0.104 | 14.837

## 134. Re 16M Mach 0.25 (2)
BIGFOIL.COM POLAR EXPORT
goe398
GOE 398 |  |  |  | Cl Max: | 1.0354 | at alpha= | 5.5 | deg
XFOIL ncrit=9 |  |  |  | L/D Max: | 165.929 | at alpha= | 5.5 | deg
Re: | 16000000 |  |  | Cd Min: | 0.1731 | at alpha= | -20 | deg
Mach: | 0.25 |  |  | Cl=0 at alpha= | -4.4746 | deg
|  |  |  | @ Cl=0.1, Cd= | 0.0058338
|  |  |  | @ Cl=0.4, Cd= | 0.00566
|  |  |  | @ Cl=0.6, Cd= | 0.00561
alpha (deg) | Cl | Cd | Cm | Cl/Cd
-20 | -0.6203 | 0.1731 | -0.0259 | -3.5835
-19.5 | -0.6134 | 0.16433 | -0.0319 | -3.7327
-19 | -0.7402 | 0.13098 | -0.0542 | -5.6512
-18.5 | -1.4119 | 0.03188 | -0.1447 | -44.288
-18 | -1.4258 | 0.02385 | -0.1522 | -59.782
-17 | -1.4008 | 0.01887 | -0.1426 | -74.2342
-16.5 | -1.3496 | 0.01699 | -0.1409 | -79.435
-16 | -1.2849 | 0.0153 | -0.141 | -83.9804
-15.5 | -1.1778 | 0.01332 | -0.149 | -88.4234
-15 | -1.1386 | 0.01249 | -0.1437 | -91.1609
-14.5 | -1.0981 | 0.01184 | -0.1384 | -92.7449
-14 | -1.0522 | 0.01124 | -0.134 | -93.6121
-13.5 | -1.0036 | 0.0106 | -0.1301 | -94.6792
-13 | -0.9544 | 0.00995 | -0.1264 | -95.9196
-12.5 | -0.9029 | 0.0094 | -0.1231 | -96.0532
-12 | -0.849 | 0.00898 | -0.1203 | -94.5434
-11.5 | -0.7959 | 0.0085 | -0.1175 | -93.6353
-11 | -0.7414 | 0.00812 | -0.115 | -91.3054
-10.5 | -0.6855 | 0.00782 | -0.1128 | -87.6598
-10 | -0.6301 | 0.00751 | -0.1106 | -83.9015
-9.5 | -0.5747 | 0.00723 | -0.1085 | -79.4882
-9 | -0.5177 | 0.00701 | -0.1068 | -73.8516
-8.5 | -0.4603 | 0.00679 | -0.1053 | -67.7909
-8 | -0.4034 | 0.00656 | -0.1037 | -61.4939
-7.5 | -0.3456 | 0.00635 | -0.1025 | -54.4252
-7 | -0.2875 | 0.00619 | -0.1013 | -46.4459
-6.5 | -0.2298 | 0.00606 | -0.1002 | -37.9208
-6 | -0.1721 | 0.00588 | -0.0991 | -29.2687
-5.5 | -0.1148 | 0.00577 | -0.0981 | -19.896
-5 | -0.0575 | 0.00569 | -0.0971 | -10.1054
-4.5 | -0.0027 | 0.0057 | -0.0957 | -0.47368
-4 | 0.0504 | 0.00577 | -0.0939 | 8.7348
-3.5 | 0.1048 | 0.00584 | -0.0926 | 17.9452
-3 | 0.1606 | 0.00584 | -0.0915 | 27.5
-2.5 | 0.2168 | 0.00583 | -0.0906 | 37.187
-2 | 0.2735 | 0.00578 | -0.0897 | 47.3183
-1.5 | 0.3293 | 0.00572 | -0.0888 | 57.5699
-1 | 0.3862 | 0.00566 | -0.0881 | 68.2332
-0.5 | 0.4422 | 0.00566 | -0.0872 | 78.1272
0 | 0.4979 | 0.00568 | -0.0864 | 87.6585
0.5 | 0.5531 | 0.00561 | -0.0854 | 98.5918
1 | 0.6069 | 0.00561 | -0.0842 | 108.1818
1.5 | 0.6612 | 0.00571 | -0.0831 | 115.7968
2 | 0.7148 | 0.00582 | -0.0819 | 122.8179
2.5 | 0.768 | 0.00595 | -0.0806 | 129.0756
3 | 0.817 | 0.00593 | -0.0785 | 137.774
3.5 | 0.8664 | 0.00601 | -0.0765 | 144.1597
4 | 0.9117 | 0.00618 | -0.0737 | 147.5243
4.5 | 0.9564 | 0.00631 | -0.0707 | 151.5689
5 | 1.0023 | 0.0064 | -0.0679 | 156.6094
5.5 | 1.0354 | 0.00624 | -0.0624 | 165.9295

## 135. Re 16M Mach 0.50 (1)
BIGFOIL.COM POLAR EXPORT
goe398
GOE 398 |  |  |  | Cl Max: | 1.679 | at alpha= | 9 | deg
JavaFoil+Calcfoil stall+Eppler ext transition |  |  |  | L/D Max: | 180.007 | at alpha= | 4.5 | deg
Re: | 16000000 |  |  | Cd Min: | 0.00476 | at alpha= | -2 | deg
Mach: | 0.5 |  |  | Cl=0 at alpha= | -4.8939 | deg
|  |  |  | @ Cl=0.1, Cd= | 0.00559
|  |  |  | @ Cl=0.4, Cd= | 0.0049223
|  |  |  | @ Cl=0.6, Cd= | 0.0064922
alpha (deg) | Cl | Cd | Cm | Cl/Cd
-20 | -0.788 | 0.157 | -0.036 | -5.016
-19.5 | -0.763 | 0.15349 | -0.037 | -4.968
-19 | -0.738 | 0.14674 | -0.037 | -5.027
-18.5 | -0.713 | 0.14281 | -0.038 | -4.991
-18 | -0.689 | 0.13561 | -0.039 | -5.081
-17.5 | -0.665 | 0.12493 | -0.04 | -5.32
-17 | -0.641 | 0.11352 | -0.042 | -5.646
-16.5 | -0.615 | 0.10967 | -0.042 | -5.608
-16 | -0.587 | 0.10976 | -0.041 | -5.35
-15.5 | -0.563 | 0.10143 | -0.043 | -5.546
-15 | -0.536 | 0.0969 | -0.043 | -5.533
-14.5 | -0.51 | 0.09395 | -0.043 | -5.426
-14 | -0.482 | 0.09527 | -0.041 | -5.06
-13.5 | -0.456 | 0.09206 | -0.041 | -4.956
-13 | -0.43 | 0.08822 | -0.042 | -4.879
-12.5 | -0.405 | 0.08469 | -0.043 | -4.78
-12 | -0.379 | 0.07957 | -0.044 | -4.761
-11.5 | -0.353 | 0.07337 | -0.046 | -4.816
-11 | -0.328 | 0.06667 | -0.048 | -4.918
-10.5 | -0.302 | 0.0617 | -0.05 | -4.897
-10 | -0.28 | 0.05023 | -0.057 | -5.582
-9.5 | -0.264 | 0.03287 | -0.068 | -8.036
-9 | -0.324 | 0.04379 | -0.06 | -7.405
-8.5 | -0.382 | 0.00753 | -0.086 | -50.702
-8 | -0.354 | 0.0069 | -0.088 | -51.231
-7.5 | -0.31 | 0.00613 | -0.089 | -50.61
-7 | -0.258 | 0.00613 | -0.091 | -42.153
-6.5 | -0.201 | 0.00537 | -0.092 | -37.541
-6 | -0.141 | 0.00652 | -0.093 | -21.649
-5.5 | -0.078 | 0.00633 | -0.094 | -12.371
-5 | -0.014 | 0.00612 | -0.095 | -2.259
-4.5 | 0.052 | 0.00607 | -0.096 | 8.57
-4 | 0.119 | 0.0054 | -0.098 | 22.006
-3.5 | 0.186 | 0.00527 | -0.099 | 35.351
-3 | 0.254 | 0.00536 | -0.1 | 47.468
-2.5 | 0.323 | 0.00584 | -0.101 | 55.241
-2 | 0.392 | 0.00476 | -0.102 | 82.288
-1.5 | 0.46 | 0.00614 | -0.103 | 74.932
-1 | 0.528 | 0.00634 | -0.104 | 83.233
-0.5 | 0.596 | 0.00649 | -0.105 | 91.857
0 | 0.669 | 0.00653 | -0.106 | 102.451
0.5 | 0.738 | 0.00679 | -0.107 | 108.683
1 | 0.806 | 0.00703 | -0.108 | 114.79
1.5 | 0.875 | 0.00571 | -0.11 | 153.227
2 | 0.943 | 0.00624 | -0.111 | 151.22
2.5 | 1.011 | 0.00631 | -0.112 | 160.176
3 | 1.079 | 0.00815 | -0.113 | 132.472
3.5 | 1.147 | 0.00834 | -0.114 | 137.419
4 | 1.214 | 0.00707 | -0.115 | 171.637
4.5 | 1.281 | 0.00711 | -0.116 | 180.007
5 | 1.347 | 0.00937 | -0.117 | 143.743
5.5 | 1.413 | 0.00985 | -0.117 | 143.468
6 | 1.473 | 0.01206 | -0.118 | 122.177
6.5 | 1.531 | 0.01343 | -0.119 | 113.982
7 | 1.584 | 0.01404 | -0.12 | 112.823
7.5 | 1.632 | 0.01506 | -0.121 | 108.349
8 | 1.644 | 0.01631 | -0.12 | 100.803
8.5 | 1.668 | 0.0176 | -0.12 | 94.788
9 | 1.679 | 0.0193 | -0.12 | 87.005
9.5 | 1.671 | 0.02092 | -0.12 | 79.898
10 | 1.629 | 0.02318 | -0.12 | 70.271
10.5 | 1.516 | 0.02609 | -0.12 | 58.1
11 | 1.042 | 0.03237 | -0.119 | 32.182
11.5 | 1.068 | 0.03609 | -0.119 | 29.583
12 | 1.094 | 0.03958 | -0.118 | 27.655
12.5 | 1.116 | 0.04609 | -0.117 | 24.207
13 | 1.142 | 0.0485 | -0.117 | 23.54
13.5 | 1.139 | 0.06771 | -0.112 | 16.816
14 | 1.163 | 0.07494 | -0.111 | 15.516

## 136. Re 16M Mach 0.50 (2)
BIGFOIL.COM POLAR EXPORT
goe398
GOE 398 |  |  |  | Cl Max: | 1.1108 | at alpha= | 5.5 | deg
XFOIL ncrit=9 |  |  |  | L/D Max: | 151.749 | at alpha= | 5.5 | deg
Re: | 16000000 |  |  | Cd Min: | 0.0979 | at alpha= | -13.5 | deg
Mach: | 0.5 |  |  | Cl=0 at alpha= | -4.3529 | deg
|  |  |  | @ Cl=0.1, Cd= | 0.0060838
|  |  |  | @ Cl=0.4, Cd= | 0.0059085
|  |  |  | @ Cl=0.6, Cd= | 0.0058849
alpha (deg) | Cl | Cd | Cm | Cl/Cd
-13.5 | -0.3794 | 0.0979 | -0.0993 | -3.8754
-13 | -0.4016 | 0.08677 | -0.1081 | -4.6283
-12.5 | -0.4207 | 0.07646 | -0.1168 | -5.5022
-12 | -0.4285 | 0.06726 | -0.1255 | -6.3708
-11.5 | -0.4245 | 0.05684 | -0.1395 | -7.4683
-11 | -0.4166 | 0.04541 | -0.1574 | -9.1742
-10.5 | -0.4168 | 0.03268 | -0.1757 | -12.754
-10 | -0.4414 | 0.02546 | -0.1773 | -17.337
-9.5 | -0.4805 | 0.0212 | -0.167 | -22.6651
-9 | -0.5139 | 0.01581 | -0.1567 | -32.5047
-8.5 | -0.5294 | 0.01076 | -0.145 | -49.2007
-8 | -0.4923 | 0.00829 | -0.1361 | -59.3848
-7.5 | -0.4272 | 0.00745 | -0.1303 | -57.3423
-7 | -0.3569 | 0.00695 | -0.126 | -51.3525
-6.5 | -0.2862 | 0.00664 | -0.1223 | -43.1024
-6 | -0.2164 | 0.00641 | -0.1191 | -33.7598
-5.5 | -0.1473 | 0.00621 | -0.1162 | -23.7198
-5 | -0.0809 | 0.00605 | -0.1133 | -13.3719
-4.5 | -0.0183 | 0.00606 | -0.1101 | -3.0198
-4 | 0.0439 | 0.00611 | -0.1072 | 7.1849
-3.5 | 0.1081 | 0.00608 | -0.1048 | 17.7796
-3 | 0.1728 | 0.00603 | -0.1029 | 28.6567
-2.5 | 0.2377 | 0.00602 | -0.1011 | 39.485
-2 | 0.3018 | 0.00598 | -0.0994 | 50.4682
-1.5 | 0.3665 | 0.00593 | -0.0979 | 61.8044
-1 | 0.4287 | 0.00589 | -0.0961 | 72.7844
-0.5 | 0.4927 | 0.00583 | -0.0946 | 84.5111
0 | 0.5549 | 0.00587 | -0.0929 | 94.5315
0.5 | 0.6155 | 0.00589 | -0.0909 | 104.4992
1 | 0.6747 | 0.00585 | -0.0887 | 115.3333
1.5 | 0.7338 | 0.00596 | -0.0864 | 123.1208
2 | 0.7902 | 0.00614 | -0.0835 | 128.6971
2.5 | 0.8438 | 0.00635 | -0.0801 | 132.8819
3 | 0.888 | 0.00646 | -0.0746 | 137.4613
3.5 | 0.9324 | 0.00654 | -0.0692 | 142.5688
4 | 0.9775 | 0.00674 | -0.0639 | 145.0297
4.5 | 1.0191 | 0.00694 | -0.0579 | 146.8444
5 | 1.065 | 0.00721 | -0.0527 | 147.7115
5.5 | 1.1108 | 0.00732 | -0.0475 | 151.7486

## 137. Re 18M Mach 0.00 (1)
BIGFOIL.COM POLAR EXPORT
goe398
GOE 398 |  |  |  | Cl Max: | 2.067 | at alpha= | 17 | deg
JavaFoil+Calcfoil stall+Eppler ext transition |  |  |  | L/D Max: | 190.062 | at alpha= | 5.5 | deg
Re: | 18000000 |  |  | Cd Min: | 0.00466 | at alpha= | -4 | deg
Mach: | 0 |  |  | Cl=0 at alpha= | -4.8966 | deg
|  |  |  | @ Cl=0.1, Cd= | 0.0047241
|  |  |  | @ Cl=0.4, Cd= | 0.0054229
|  |  |  | @ Cl=0.6, Cd= | 0.0059769
alpha (deg) | Cl | Cd | Cm | Cl/Cd
-19 | -0.739 | 0.13067 | -0.033 | -5.656
-18.5 | -0.746 | 0.12397 | -0.034 | -6.014
-18 | -0.75 | 0.11647 | -0.035 | -6.442
-17.5 | -0.753 | 0.10942 | -0.036 | -6.877
-17 | -0.753 | 0.10336 | -0.037 | -7.286
-16.5 | -0.757 | 0.09019 | -0.041 | -8.395
-16 | -0.754 | 0.08325 | -0.042 | -9.052
-15.5 | -0.751 | 0.07373 | -0.044 | -10.183
-15 | -0.752 | 0.05994 | -0.048 | -12.546
-14.5 | -0.744 | 0.05227 | -0.05 | -14.227
-14 | -0.787 | 0.01828 | -0.06 | -43.062
-13.5 | -0.773 | 0.01481 | -0.062 | -52.218
-13 | -0.76 | 0.01106 | -0.064 | -68.747
-12.5 | -0.736 | 0.00957 | -0.066 | -76.924
-12 | -0.71 | 0.00838 | -0.067 | -84.704
-11.5 | -0.672 | 0.00778 | -0.069 | -86.393
-11 | -0.632 | 0.00727 | -0.07 | -86.881
-10.5 | -0.589 | 0.00687 | -0.071 | -85.829
-10 | -0.543 | 0.00591 | -0.072 | -92.001
-9.5 | -0.496 | 0.00564 | -0.073 | -87.874
-9 | -0.447 | 0.00538 | -0.074 | -82.936
-8.5 | -0.396 | 0.00523 | -0.075 | -75.697
-8 | -0.344 | 0.00618 | -0.076 | -55.619
-7.5 | -0.291 | 0.00603 | -0.077 | -48.252
-7 | -0.237 | 0.0056 | -0.079 | -42.294
-6.5 | -0.182 | 0.0058 | -0.08 | -31.353
-6 | -0.126 | 0.00576 | -0.081 | -21.854
-5.5 | -0.069 | 0.00571 | -0.082 | -12.151
-5 | -0.012 | 0.00555 | -0.083 | -2.192
-4.5 | 0.046 | 0.00559 | -0.084 | 8.149
-4 | 0.104 | 0.00466 | -0.085 | 22.294
-3.5 | 0.162 | 0.00546 | -0.086 | 29.729
-3 | 0.221 | 0.00511 | -0.087 | 43.307
-2.5 | 0.281 | 0.00466 | -0.088 | 60.197
-2 | 0.34 | 0.00474 | -0.088 | 71.719
-1.5 | 0.399 | 0.00542 | -0.089 | 73.655
-1 | 0.458 | 0.00559 | -0.09 | 82.075
-0.5 | 0.518 | 0.00589 | -0.091 | 87.945
0 | 0.581 | 0.00589 | -0.092 | 98.568
0.5 | 0.64 | 0.00616 | -0.093 | 103.919
1 | 0.7 | 0.00627 | -0.094 | 111.697
1.5 | 0.76 | 0.00555 | -0.095 | 136.977
2 | 0.819 | 0.00651 | -0.096 | 125.912
2.5 | 0.879 | 0.00677 | -0.097 | 129.895
3 | 0.938 | 0.00594 | -0.098 | 157.914
3.5 | 0.998 | 0.00725 | -0.098 | 137.635
4 | 1.057 | 0.00618 | -0.099 | 171.016
4.5 | 1.116 | 0.00743 | -0.1 | 150.355
5 | 1.176 | 0.00753 | -0.101 | 156.099
5.5 | 1.235 | 0.0065 | -0.102 | 190.062
6 | 1.292 | 0.009 | -0.103 | 143.577
6.5 | 1.348 | 0.00945 | -0.103 | 142.662
7 | 1.403 | 0.01022 | -0.104 | 137.324
7.5 | 1.458 | 0.01068 | -0.105 | 136.467
8 | 1.511 | 0.01085 | -0.106 | 139.222
8.5 | 1.563 | 0.00975 | -0.106 | 160.269
9 | 1.613 | 0.01015 | -0.107 | 159.006
9.5 | 1.662 | 0.01239 | -0.108 | 134.199
10 | 1.71 | 0.01096 | -0.109 | 155.999
10.5 | 1.756 | 0.01346 | -0.109 | 130.427
11 | 1.8 | 0.014 | -0.11 | 128.565
11.5 | 1.842 | 0.01243 | -0.11 | 148.183
12 | 1.882 | 0.01298 | -0.111 | 144.946
12.5 | 1.92 | 0.01355 | -0.112 | 141.66
13 | 1.955 | 0.01413 | -0.112 | 138.336
13.5 | 1.989 | 0.01484 | -0.113 | 134.026
14 | 1.978 | 0.01887 | -0.111 | 104.796
14.5 | 2 | 0.02 | -0.111 | 100.012
15 | 2.02 | 0.02105 | -0.112 | 95.971
15.5 | 2.036 | 0.02244 | -0.112 | 90.735
16 | 2.048 | 0.02408 | -0.112 | 85.057
16.5 | 2.059 | 0.02569 | -0.112 | 80.139
17 | 2.067 | 0.0274 | -0.112 | 75.419
17.5 | 2.063 | 0.02939 | -0.112 | 70.204
18 | 2.044 | 0.03128 | -0.112 | 65.339
18.5 | 2.019 | 0.03389 | -0.112 | 59.587
19 | 1.985 | 0.03773 | -0.112 | 52.624
19.5 | 1.949 | 0.04251 | -0.111 | 45.843
20 | 1.908 | 0.04741 | -0.11 | 40.24

## 138. Re 18M Mach 0.00 (2)
BIGFOIL.COM POLAR EXPORT
goe398
GOE 398 |  |  |  | Cl Max: | 1.9581 | at alpha= | 19.5 | deg
XFOIL ncrit=9 |  |  |  | L/D Max: | 169.808 | at alpha= | 6 | deg
Re: | 18000000 |  |  | Cd Min: | 0.05021 | at alpha= | 20 | deg
Mach: | 0 |  |  | Cl=0 at alpha= | -4.4691 | deg
|  |  |  | @ Cl=0.1, Cd= | 0.0057388
|  |  |  | @ Cl=0.4, Cd= | 0.0055552
|  |  |  | @ Cl=0.6, Cd= | 0.0055209
alpha (deg) | Cl | Cd | Cm | Cl/Cd
-20 | -1.5853 | 0.01826 | -0.1217 | -86.8182
-19.5 | -1.5444 | 0.01714 | -0.1206 | -90.105
-19 | -1.501 | 0.01604 | -0.1196 | -93.5786
-18.5 | -1.4726 | 0.01509 | -0.1153 | -97.5878
-18 | -1.4296 | 0.01401 | -0.1138 | -102.0414
-17.5 | -1.3743 | 0.01322 | -0.1143 | -103.9561
-17 | -1.3198 | 0.01239 | -0.1147 | -106.5214
-16.5 | -1.2396 | 0.01161 | -0.1201 | -106.77
-16 | -1.161 | 0.01092 | -0.1252 | -106.3187
-15.5 | -1.1282 | 0.01059 | -0.1205 | -106.5345
-15 | -1.0882 | 0.01013 | -0.1173 | -107.4235
-14.5 | -1.0444 | 0.00967 | -0.1148 | -108.0041
-14 | -0.9975 | 0.0093 | -0.1128 | -107.2581
-13.5 | -0.9492 | 0.00896 | -0.1111 | -105.9375
-13 | -0.9008 | 0.0086 | -0.1093 | -104.7442
-12.5 | -0.8525 | 0.00824 | -0.1075 | -103.4587
-12 | -0.8024 | 0.00794 | -0.1059 | -101.0579
-11.5 | -0.7513 | 0.00769 | -0.1046 | -97.6983
-11 | -0.7 | 0.00745 | -0.1033 | -93.9597
-10.5 | -0.6487 | 0.00718 | -0.1019 | -90.3482
-10 | -0.5965 | 0.00697 | -0.1007 | -85.5811
-9.5 | -0.5435 | 0.0068 | -0.0997 | -79.9265
-9 | -0.49 | 0.00663 | -0.0988 | -73.9065
-8.5 | -0.4367 | 0.00642 | -0.0978 | -68.0218
-8 | -0.3821 | 0.00623 | -0.097 | -61.3323
-7.5 | -0.3277 | 0.0061 | -0.0963 | -53.7213
-7 | -0.2724 | 0.00596 | -0.0957 | -45.7047
-6.5 | -0.2177 | 0.00583 | -0.0949 | -37.3413
-6 | -0.1634 | 0.00571 | -0.0941 | -28.6165
-5.5 | -0.1089 | 0.00563 | -0.0934 | -19.3428
-5 | -0.0544 | 0.00558 | -0.0927 | -9.7491
-4.5 | -0.0032 | 0.00564 | -0.0913 | -0.56738
-4 | 0.0486 | 0.00571 | -0.09 | 8.5114
-3.5 | 0.1021 | 0.00574 | -0.0892 | 17.7875
-3 | 0.1562 | 0.00572 | -0.0884 | 27.3077
-2.5 | 0.2106 | 0.00571 | -0.0877 | 36.8827
-2 | 0.2648 | 0.00567 | -0.087 | 46.7019
-1.5 | 0.3196 | 0.00559 | -0.0864 | 57.1735
-1 | 0.3736 | 0.00556 | -0.0857 | 67.1942
-0.5 | 0.4283 | 0.00555 | -0.0851 | 77.1712
0 | 0.4823 | 0.00556 | -0.0844 | 86.7446
0.5 | 0.5354 | 0.00551 | -0.0836 | 97.1688
1 | 0.5878 | 0.0055 | -0.0827 | 106.8727
1.5 | 0.6404 | 0.00559 | -0.0818 | 114.5617
2 | 0.693 | 0.00568 | -0.0809 | 122.007
2.5 | 0.7449 | 0.00579 | -0.08 | 128.6528
3 | 0.7937 | 0.00579 | -0.0784 | 137.0812
4 | 0.8864 | 0.00604 | -0.0743 | 146.755
4.5 | 0.9325 | 0.00615 | -0.0723 | 151.626
5 | 0.9788 | 0.00625 | -0.0703 | 156.608
5.5 | 1.0243 | 0.00632 | -0.0682 | 162.0728
6 | 1.0596 | 0.00624 | -0.0638 | 169.8077
8 | 1.3265 | 0.0086 | -0.0764 | 154.2442
8.5 | 1.3885 | 0.00907 | -0.0784 | 153.0871
9 | 1.4535 | 0.00957 | -0.0811 | 151.8809
9.5 | 1.5114 | 0.01006 | -0.0824 | 150.2386
10 | 1.5475 | 0.01039 | -0.0789 | 148.9413
10.5 | 1.5773 | 0.01081 | -0.0741 | 145.9112
11 | 1.6121 | 0.01125 | -0.0706 | 143.2978
11.5 | 1.6459 | 0.01177 | -0.0671 | 139.8386
12 | 1.6778 | 0.01239 | -0.0634 | 135.4157
12.5 | 1.7101 | 0.013 | -0.06 | 131.5462
13 | 1.7374 | 0.01379 | -0.0559 | 125.9898
13.5 | 1.7643 | 0.01468 | -0.0521 | 120.1839
14 | 1.7946 | 0.01562 | -0.0492 | 114.8912
14.5 | 1.8214 | 0.01684 | -0.0461 | 108.1591
15 | 1.8477 | 0.01817 | -0.0432 | 101.6896
15.5 | 1.869 | 0.0199 | -0.0402 | 93.9196
16 | 1.8899 | 0.02175 | -0.0374 | 86.892
16.5 | 1.9067 | 0.02401 | -0.0346 | 79.4127
17 | 1.9249 | 0.0263 | -0.0324 | 73.1901
17.5 | 1.9358 | 0.0293 | -0.0299 | 66.0683
18 | 1.9446 | 0.03265 | -0.0278 | 59.559
18.5 | 1.951 | 0.0364 | -0.026 | 53.5989
19 | 1.9576 | 0.04034 | -0.0247 | 48.5275
19.5 | 1.9581 | 0.04501 | -0.0236 | 43.5037
20 | 1.9555 | 0.05021 | -0.0228 | 38.9464

## 139. Re 18M Mach 0.10 (1)
BIGFOIL.COM POLAR EXPORT
goe398
GOE 398 |  |  |  | Cl Max: | 2.049 | at alpha= | 17 | deg
JavaFoil+Calcfoil stall+Eppler ext transition |  |  |  | L/D Max: | 189.862 | at alpha= | 5.5 | deg
Re: | 18000000 |  |  | Cd Min: | 0.00461 | at alpha= | -4 | deg
Mach: | 0.1 |  |  | Cl=0 at alpha= | -4.8966 | deg
|  |  |  | @ Cl=0.1, Cd= | 0.0046769
|  |  |  | @ Cl=0.4, Cd= | 0.0054078
|  |  |  | @ Cl=0.6, Cd= | 0.0060197
alpha (deg) | Cl | Cd | Cm | Cl/Cd
-19 | -0.71 | 0.13382 | -0.032 | -5.303
-18.5 | -0.718 | 0.12634 | -0.033 | -5.686
-18 | -0.726 | 0.11942 | -0.035 | -6.08
-17.5 | -0.731 | 0.11186 | -0.036 | -6.536
-17 | -0.734 | 0.10533 | -0.037 | -6.972
-16.5 | -0.739 | 0.09374 | -0.04 | -7.888
-16 | -0.742 | 0.083 | -0.043 | -8.937
-15.5 | -0.74 | 0.07477 | -0.044 | -9.891
-15 | -0.732 | 0.06955 | -0.046 | -10.523
-14.5 | -0.743 | 0.04843 | -0.052 | -15.336
-14 | -0.766 | 0.02447 | -0.058 | -31.309
-13.5 | -0.761 | 0.01727 | -0.061 | -44.101
-13 | -0.753 | 0.01222 | -0.064 | -61.599
-12.5 | -0.732 | 0.01009 | -0.066 | -72.584
-12 | -0.707 | 0.0087 | -0.068 | -81.301
-11.5 | -0.672 | 0.00796 | -0.069 | -84.374
-11 | -0.632 | 0.0074 | -0.07 | -85.363
-10.5 | -0.59 | 0.0069 | -0.072 | -85.511
-10 | -0.545 | 0.00591 | -0.073 | -92.204
-9.5 | -0.497 | 0.00536 | -0.074 | -92.704
-9 | -0.448 | 0.00545 | -0.075 | -82.237
-8.5 | -0.397 | 0.00524 | -0.076 | -75.751
-8 | -0.345 | 0.00557 | -0.077 | -61.956
-7.5 | -0.292 | 0.00612 | -0.078 | -47.731
-7 | -0.238 | 0.00567 | -0.079 | -41.891
-6.5 | -0.183 | 0.00588 | -0.08 | -31.051
-6 | -0.126 | 0.00574 | -0.081 | -22.019
-5.5 | -0.07 | 0.00569 | -0.082 | -12.239
-5 | -0.012 | 0.00564 | -0.083 | -2.168
-4.5 | 0.046 | 0.00558 | -0.084 | 8.207
-4 | 0.104 | 0.00461 | -0.085 | 22.614
-3.5 | 0.163 | 0.00548 | -0.086 | 29.763
-3 | 0.222 | 0.00503 | -0.087 | 44.195
-2.5 | 0.282 | 0.0047 | -0.088 | 59.923
-2 | 0.342 | 0.0047 | -0.089 | 72.618
-1.5 | 0.401 | 0.00542 | -0.09 | 73.978
-1 | 0.461 | 0.00549 | -0.091 | 83.92
-0.5 | 0.52 | 0.00595 | -0.092 | 87.439
0 | 0.583 | 0.00598 | -0.093 | 97.566
0.5 | 0.643 | 0.00612 | -0.094 | 105.129
1 | 0.703 | 0.00623 | -0.095 | 112.984
1.5 | 0.763 | 0.0056 | -0.095 | 136.338
2 | 0.823 | 0.00656 | -0.096 | 125.542
2.5 | 0.883 | 0.00675 | -0.097 | 130.908
3 | 0.943 | 0.006 | -0.098 | 157.225
3.5 | 1.003 | 0.00724 | -0.099 | 138.528
4 | 1.062 | 0.0062 | -0.1 | 171.416
4.5 | 1.122 | 0.00749 | -0.101 | 149.855
5 | 1.181 | 0.00757 | -0.102 | 156.062
5.5 | 1.241 | 0.00653 | -0.102 | 189.862
6 | 1.298 | 0.00909 | -0.103 | 142.702
6.5 | 1.354 | 0.00986 | -0.104 | 137.381
7 | 1.41 | 0.01028 | -0.105 | 137.112
7.5 | 1.464 | 0.01082 | -0.105 | 135.326
8 | 1.517 | 0.01099 | -0.106 | 138.017
8.5 | 1.569 | 0.00981 | -0.107 | 159.877
9 | 1.62 | 0.01022 | -0.108 | 158.408
9.5 | 1.669 | 0.01254 | -0.108 | 133.119
10 | 1.716 | 0.01108 | -0.109 | 154.841
10.5 | 1.761 | 0.01363 | -0.11 | 129.209
11 | 1.805 | 0.01426 | -0.11 | 126.541
11.5 | 1.846 | 0.01259 | -0.111 | 146.622
12 | 1.886 | 0.01317 | -0.112 | 143.221
12.5 | 1.922 | 0.01375 | -0.112 | 139.799
13 | 1.957 | 0.01436 | -0.113 | 136.296
13.5 | 1.989 | 0.0151 | -0.114 | 131.714
14 | 1.974 | 0.01931 | -0.112 | 102.207
14.5 | 1.994 | 0.02051 | -0.112 | 97.25
15 | 2.012 | 0.02163 | -0.112 | 93.049
15.5 | 2.025 | 0.02309 | -0.112 | 87.702
16 | 2.035 | 0.02486 | -0.112 | 81.888
16.5 | 2.044 | 0.02655 | -0.112 | 76.969
17 | 2.049 | 0.02836 | -0.112 | 72.245
17.5 | 2.043 | 0.03042 | -0.112 | 67.154
18 | 2.02 | 0.03251 | -0.112 | 62.117
18.5 | 1.987 | 0.03576 | -0.112 | 55.569
19 | 1.949 | 0.03997 | -0.112 | 48.771
19.5 | 1.907 | 0.04516 | -0.111 | 42.214
20 | 1.859 | 0.05057 | -0.11 | 36.765

## 140. Re 18M Mach 0.10 (2)
BIGFOIL.COM POLAR EXPORT
goe398
GOE 398 |  |  |  | Cl Max: | 1.0638 | at alpha= | 6 | deg
XFOIL ncrit=9 |  |  |  | L/D Max: | 169.936 | at alpha= | 6 | deg
Re: | 18000000 |  |  | Cd Min: | 0.01299 | at alpha= | -17 | deg
Mach: | 0.1 |  |  | Cl=0 at alpha= | -4.4664 | deg
|  |  |  | @ Cl=0.1, Cd= | 0.0057391
|  |  |  | @ Cl=0.4, Cd= | 0.0055611
|  |  |  | @ Cl=0.6, Cd= | 0.0055255
alpha (deg) | Cl | Cd | Cm | Cl/Cd
-17 | -1.3358 | 0.01299 | -0.1184 | -102.8329
-16.5 | -1.2588 | 0.01206 | -0.1227 | -104.3781
-16 | -1.1714 | 0.01123 | -0.1292 | -104.3099
-15.5 | -1.137 | 0.01092 | -0.1244 | -104.1209
-15 | -1.0969 | 0.01047 | -0.1209 | -104.766
-14.5 | -1.0534 | 0.00995 | -0.118 | -105.8693
-14 | -1.0071 | 0.0095 | -0.1156 | -106.0105
-13.5 | -0.9586 | 0.00911 | -0.1136 | -105.225
-13 | -0.909 | 0.00877 | -0.1117 | -103.6488
-12.5 | -0.86 | 0.0084 | -0.1097 | -102.381
-12 | -0.8101 | 0.00804 | -0.1079 | -100.7587
-11.5 | -0.7585 | 0.00777 | -0.1063 | -97.619
-11 | -0.7064 | 0.00754 | -0.1049 | -93.687
-10.5 | -0.6545 | 0.00726 | -0.1035 | -90.1515
-10 | -0.602 | 0.00702 | -0.1021 | -85.755
-9.5 | -0.5484 | 0.00684 | -0.1009 | -80.1754
-9 | -0.4943 | 0.00667 | -0.0999 | -74.1079
-8.5 | -0.4404 | 0.00646 | -0.0988 | -68.1734
-8 | -0.3854 | 0.00626 | -0.098 | -61.5655
-7.5 | -0.3306 | 0.00612 | -0.0972 | -54.0196
-7 | -0.2748 | 0.00598 | -0.0965 | -45.9532
-6.5 | -0.2196 | 0.00585 | -0.0957 | -37.5385
-6 | -0.1649 | 0.00572 | -0.0949 | -28.8287
-5.5 | -0.11 | 0.00564 | -0.0941 | -19.5035
-5 | -0.0551 | 0.00559 | -0.0933 | -9.8569
-4.5 | -0.0035 | 0.00565 | -0.0919 | -0.61947
-4 | 0.0485 | 0.00572 | -0.0906 | 8.479
-3.5 | 0.1024 | 0.00574 | -0.0897 | 17.8397
-3 | 0.1569 | 0.00573 | -0.0889 | 27.3822
-2.5 | 0.2116 | 0.00572 | -0.0881 | 36.993
-2 | 0.266 | 0.00568 | -0.0874 | 46.831
-1.5 | 0.3212 | 0.00559 | -0.0868 | 57.4597
-1 | 0.3756 | 0.00557 | -0.0861 | 67.4327
-0.5 | 0.4305 | 0.00555 | -0.0855 | 77.5676
0 | 0.4848 | 0.00557 | -0.0848 | 87.0377
0.5 | 0.5382 | 0.00552 | -0.0839 | 97.5
1 | 0.5909 | 0.00551 | -0.0829 | 107.2414
1.5 | 0.6437 | 0.0056 | -0.082 | 114.9464
2 | 0.6965 | 0.00569 | -0.0811 | 122.4077
2.5 | 0.7487 | 0.00581 | -0.0801 | 128.864
3 | 0.7978 | 0.00581 | -0.0785 | 137.315
4 | 0.8907 | 0.00606 | -0.0743 | 146.9802
4.5 | 0.9369 | 0.00617 | -0.0722 | 151.8476
5 | 0.9833 | 0.00628 | -0.0701 | 156.5764
5.5 | 1.0289 | 0.00634 | -0.0679 | 162.2871
6 | 1.0638 | 0.00626 | -0.0634 | 169.9361

## 141. Re 18M Mach 0.25 (1)
BIGFOIL.COM POLAR EXPORT
goe398
GOE 398 |  |  |  | Cl Max: | 1.943 | at alpha= | 15 | deg
JavaFoil+Calcfoil stall+Eppler ext transition |  |  |  | L/D Max: | 189.871 | at alpha= | 5.5 | deg
Re: | 18000000 |  |  | Cd Min: | 0.00464 | at alpha= | -4 | deg
Mach: | 0.25 |  |  | Cl=0 at alpha= | -4.8917 | deg
|  |  |  | @ Cl=0.1, Cd= | 0.0046983
|  |  |  | @ Cl=0.4, Cd= | 0.0052864
|  |  |  | @ Cl=0.6, Cd= | 0.0060427
alpha (deg) | Cl | Cd | Cm | Cl/Cd
-17.5 | -0.55 | 0.12981 | -0.032 | -4.234
-17 | -0.576 | 0.12264 | -0.034 | -4.701
-16.5 | -0.599 | 0.11368 | -0.035 | -5.271
-16 | -0.618 | 0.10591 | -0.037 | -5.835
-15.5 | -0.632 | 0.09746 | -0.038 | -6.485
-15 | -0.642 | 0.09142 | -0.04 | -7.018
-14.5 | -0.648 | 0.08235 | -0.043 | -7.874
-14 | -0.655 | 0.06855 | -0.047 | -9.561
-13.5 | -0.677 | 0.04253 | -0.055 | -15.921
-13 | -0.683 | 0.02974 | -0.06 | -22.963
-12.5 | -0.687 | 0.0186 | -0.064 | -36.932
-12 | -0.681 | 0.01267 | -0.067 | -53.766
-11.5 | -0.66 | 0.00948 | -0.07 | -69.627
-11 | -0.628 | 0.00823 | -0.072 | -76.227
-10.5 | -0.589 | 0.00751 | -0.073 | -78.503
-10 | -0.548 | 0.00702 | -0.075 | -78.069
-9.5 | -0.503 | 0.00552 | -0.076 | -91.039
-9 | -0.454 | 0.00526 | -0.077 | -86.294
-8.5 | -0.404 | 0.00609 | -0.078 | -66.229
-8 | -0.352 | 0.00576 | -0.079 | -61.042
-7.5 | -0.298 | 0.00615 | -0.08 | -48.423
-7 | -0.243 | 0.00566 | -0.081 | -42.902
-6.5 | -0.187 | 0.00599 | -0.082 | -31.185
-6 | -0.13 | 0.00546 | -0.083 | -23.733
-5.5 | -0.071 | 0.00569 | -0.084 | -12.544
-5 | -0.013 | 0.00564 | -0.085 | -2.223
-4.5 | 0.047 | 0.00514 | -0.086 | 9.149
-4 | 0.107 | 0.00464 | -0.087 | 23.093
-3.5 | 0.167 | 0.00555 | -0.088 | 30.2
-3 | 0.228 | 0.0051 | -0.089 | 44.799
-2.5 | 0.289 | 0.00507 | -0.09 | 57.119
-2 | 0.351 | 0.0047 | -0.091 | 74.675
-1.5 | 0.412 | 0.00543 | -0.092 | 75.853
-1 | 0.473 | 0.00558 | -0.093 | 84.77
-0.5 | 0.534 | 0.00605 | -0.094 | 88.365
0 | 0.599 | 0.00604 | -0.095 | 99.289
0.5 | 0.661 | 0.00621 | -0.096 | 106.483
1 | 0.723 | 0.00549 | -0.097 | 131.659
1.5 | 0.784 | 0.00563 | -0.098 | 139.338
2 | 0.846 | 0.00575 | -0.099 | 147.017
2.5 | 0.907 | 0.00687 | -0.1 | 132.144
3 | 0.969 | 0.00603 | -0.101 | 160.51
3.5 | 1.03 | 0.0074 | -0.102 | 139.169
4 | 1.091 | 0.00632 | -0.103 | 172.575
4.5 | 1.152 | 0.00778 | -0.103 | 148.108
5 | 1.213 | 0.00654 | -0.104 | 185.427
5.5 | 1.273 | 0.00671 | -0.105 | 189.871
6 | 1.332 | 0.00791 | -0.106 | 168.233
6.5 | 1.389 | 0.01032 | -0.107 | 134.532
7 | 1.445 | 0.00882 | -0.108 | 163.796
7.5 | 1.499 | 0.01119 | -0.108 | 134.016
8 | 1.552 | 0.01166 | -0.109 | 133.167
8.5 | 1.604 | 0.01228 | -0.11 | 130.625
9 | 1.653 | 0.0129 | -0.111 | 128.179
9.5 | 1.701 | 0.01352 | -0.111 | 125.79
10 | 1.746 | 0.01405 | -0.112 | 124.271
10.5 | 1.788 | 0.01477 | -0.113 | 121.024
11 | 1.828 | 0.01551 | -0.113 | 117.873
11.5 | 1.864 | 0.01366 | -0.114 | 136.516
12 | 1.898 | 0.01432 | -0.115 | 132.574
12.5 | 1.889 | 0.0183 | -0.113 | 103.221
13 | 1.908 | 0.01958 | -0.113 | 97.414
13.5 | 1.923 | 0.02083 | -0.113 | 92.326
14 | 1.935 | 0.02227 | -0.114 | 86.88
14.5 | 1.941 | 0.02396 | -0.114 | 81.022
15 | 1.943 | 0.02569 | -0.114 | 75.637
15.5 | 1.941 | 0.02768 | -0.114 | 70.106
16 | 1.935 | 0.02983 | -0.114 | 64.869
16.5 | 1.922 | 0.03238 | -0.114 | 59.369
17 | 1.907 | 0.0352 | -0.114 | 54.159
17.5 | 1.872 | 0.03813 | -0.113 | 49.106
18 | 1.806 | 0.04253 | -0.113 | 42.474
18.5 | 1.728 | 0.04985 | -0.112 | 34.66
19 | 1.64 | 0.05848 | -0.111 | 28.049
19.5 | 1.538 | 0.07324 | -0.108 | 21
20 | 1.42 | 0.09635 | -0.104 | 14.74

## 142. Re 18M Mach 0.25 (2)
BIGFOIL.COM POLAR EXPORT
goe398
GOE 398 |  |  |  | Cl Max: | 1.9222 | at alpha= | 17.5 | deg
XFOIL ncrit=9 |  |  |  | L/D Max: | 169.45 | at alpha= | 6 | deg
Re: | 18000000 |  |  | Cd Min: | 0.07691 | at alpha= | 20 | deg
Mach: | 0.25 |  |  | Cl=0 at alpha= | -4.4472 | deg
|  |  |  | @ Cl=0.1, Cd= | 0.0057693
|  |  |  | @ Cl=0.4, Cd= | 0.0056051
|  |  |  | @ Cl=0.6, Cd= | 0.0055628
alpha (deg) | Cl | Cd | Cm | Cl/Cd
-15.5 | -1.1757 | 0.01308 | -0.1498 | -89.8853
-15 | -1.1481 | 0.01227 | -0.1424 | -93.5697
-14.5 | -1.1054 | 0.01159 | -0.1374 | -95.3753
-14 | -1.0577 | 0.01096 | -0.1333 | -96.5055
-13.5 | -1.0071 | 0.0104 | -0.1297 | -96.8365
-13 | -0.9571 | 0.00978 | -0.1261 | -97.863
-12.5 | -0.9064 | 0.00922 | -0.1226 | -98.308
-12 | -0.8525 | 0.0088 | -0.1198 | -96.875
-11.5 | -0.7985 | 0.0084 | -0.1171 | -95.0595
-11 | -0.7443 | 0.00798 | -0.1145 | -93.2707
-10.5 | -0.6884 | 0.00768 | -0.1123 | -89.6354
-10 | -0.6322 | 0.00741 | -0.1102 | -85.3171
-9.5 | -0.5765 | 0.00711 | -0.1082 | -81.083
-9 | -0.5195 | 0.00688 | -0.1065 | -75.5087
-8.5 | -0.4621 | 0.00669 | -0.105 | -69.0732
-8 | -0.4043 | 0.00645 | -0.1036 | -62.6822
-7.5 | -0.3469 | 0.00625 | -0.1023 | -55.504
-7 | -0.2886 | 0.00608 | -0.1012 | -47.4671
-6.5 | -0.2305 | 0.00595 | -0.1001 | -38.7395
-6 | -0.1733 | 0.00581 | -0.0989 | -29.8279
-5.5 | -0.1162 | 0.0057 | -0.0978 | -20.386
-4.5 | -0.0057 | 0.00572 | -0.0951 | -0.9965
-4 | 0.0483 | 0.00576 | -0.0936 | 8.3854
-3.5 | 0.1039 | 0.00577 | -0.0924 | 18.0069
-3 | 0.1605 | 0.00577 | -0.0915 | 27.8163
-2.5 | 0.2169 | 0.00574 | -0.0906 | 37.7875
-2 | 0.2732 | 0.00572 | -0.0897 | 47.7622
-1.5 | 0.3302 | 0.00563 | -0.089 | 58.6501
-1 | 0.3862 | 0.00561 | -0.0881 | 68.8414
-0.5 | 0.4428 | 0.00559 | -0.0874 | 79.2129
0 | 0.4986 | 0.0056 | -0.0865 | 89.0357
0.5 | 0.5533 | 0.00558 | -0.0855 | 99.1577
1 | 0.6077 | 0.00556 | -0.0844 | 109.2986
1.5 | 0.6613 | 0.00567 | -0.0832 | 116.6314
2 | 0.7152 | 0.00578 | -0.082 | 123.737
2.5 | 0.7685 | 0.00591 | -0.0807 | 130.0338
3 | 0.8189 | 0.00593 | -0.0789 | 138.0944
3.5 | 0.8677 | 0.00601 | -0.0768 | 144.376
4 | 0.9142 | 0.00615 | -0.0742 | 148.6504
4.5 | 0.9605 | 0.00627 | -0.0715 | 153.1898
5 | 1.007 | 0.0064 | -0.0689 | 157.3438
5.5 | 1.0525 | 0.00647 | -0.066 | 162.6739
6 | 1.0777 | 0.00636 | -0.0587 | 169.4497
8 | 1.3642 | 0.00909 | -0.0721 | 150.077
8.5 | 1.4292 | 0.00961 | -0.0737 | 148.7201
9.5 | 1.5346 | 0.01063 | -0.0719 | 144.365
10 | 1.5712 | 0.01117 | -0.0677 | 140.6625
10.5 | 1.608 | 0.01177 | -0.0637 | 136.6185
11 | 1.6449 | 0.0124 | -0.0599 | 132.6532
11.5 | 1.6776 | 0.01324 | -0.0557 | 126.7069
12 | 1.7103 | 0.01411 | -0.0516 | 121.2119
12.5 | 1.7402 | 0.01511 | -0.0473 | 115.1688
13 | 1.7681 | 0.01637 | -0.043 | 108.0086
13.5 | 1.7985 | 0.01773 | -0.0396 | 101.4382
14 | 1.8265 | 0.01936 | -0.0363 | 94.344
14.5 | 1.8505 | 0.02135 | -0.0329 | 86.6745
15 | 1.8729 | 0.02359 | -0.0298 | 79.3938
15.5 | 1.8881 | 0.02646 | -0.0265 | 71.3568
16 | 1.9009 | 0.02975 | -0.0236 | 63.8958
16.5 | 1.9129 | 0.03329 | -0.0212 | 57.4617
17 | 1.9194 | 0.03749 | -0.019 | 51.1977
17.5 | 1.9222 | 0.04224 | -0.0173 | 45.5066
18 | 1.9175 | 0.04792 | -0.0159 | 40.0146
18.5 | 1.9071 | 0.05438 | -0.0151 | 35.0699
19 | 1.9 | 0.06082 | -0.0148 | 31.2397
19.5 | 1.8819 | 0.06861 | -0.0152 | 27.4289
20 | 1.8622 | 0.07691 | -0.0162 | 24.2127

## 143. Re 18M Mach 0.50 (1)
BIGFOIL.COM POLAR EXPORT
goe398
GOE 398 |  |  |  | Cl Max: | 1.681 | at alpha= | 9 | deg
JavaFoil+Calcfoil stall+Eppler ext transition |  |  |  | L/D Max: | 183.003 | at alpha= | 5 | deg
Re: | 18000000 |  |  | Cd Min: | 0.00469 | at alpha= | -4 | deg
Mach: | 0.5 |  |  | Cl=0 at alpha= | -4.8939 | deg
|  |  |  | @ Cl=0.1, Cd= | 0.0050473
|  |  |  | @ Cl=0.4, Cd= | 0.0049441
|  |  |  | @ Cl=0.6, Cd= | 0.0061136
alpha (deg) | Cl | Cd | Cm | Cl/Cd
-20 | -0.787 | 0.16509 | -0.036 | -4.769
-19.5 | -0.762 | 0.15683 | -0.036 | -4.862
-19 | -0.738 | 0.15472 | -0.037 | -4.767
-18.5 | -0.713 | 0.15017 | -0.038 | -4.745
-18 | -0.689 | 0.13409 | -0.039 | -5.14
-17.5 | -0.665 | 0.12499 | -0.041 | -5.321
-17 | -0.641 | 0.11279 | -0.042 | -5.686
-16.5 | -0.615 | 0.10876 | -0.043 | -5.658
-16 | -0.587 | 0.1098 | -0.042 | -5.35
-15.5 | -0.563 | 0.09952 | -0.043 | -5.656
-15 | -0.536 | 0.0971 | -0.043 | -5.524
-14.5 | -0.51 | 0.09289 | -0.043 | -5.491
-14 | -0.482 | 0.09465 | -0.041 | -5.094
-13.5 | -0.456 | 0.09171 | -0.042 | -4.976
-13 | -0.43 | 0.08787 | -0.042 | -4.898
-12.5 | -0.405 | 0.08532 | -0.043 | -4.744
-12 | -0.379 | 0.07922 | -0.044 | -4.783
-11.5 | -0.354 | 0.0728 | -0.046 | -4.857
-11 | -0.328 | 0.066 | -0.048 | -4.971
-10.5 | -0.303 | 0.06057 | -0.05 | -4.995
-10 | -0.281 | 0.04901 | -0.058 | -5.735
-9.5 | -0.267 | 0.02977 | -0.07 | -8.96
-9 | -0.326 | 0.04206 | -0.061 | -7.746
-8.5 | -0.383 | 0.00805 | -0.086 | -47.544
-8 | -0.354 | 0.00731 | -0.088 | -48.453
-7.5 | -0.31 | 0.00604 | -0.089 | -51.388
-7 | -0.258 | 0.00553 | -0.091 | -46.678
-6.5 | -0.201 | 0.0058 | -0.092 | -34.751
-6 | -0.141 | 0.00639 | -0.093 | -22.074
-5.5 | -0.078 | 0.00613 | -0.094 | -12.782
-5 | -0.014 | 0.00608 | -0.095 | -2.276
-4.5 | 0.052 | 0.00595 | -0.096 | 8.733
-4 | 0.119 | 0.00469 | -0.098 | 25.366
-3.5 | 0.186 | 0.00526 | -0.099 | 35.404
-3 | 0.254 | 0.00527 | -0.1 | 48.251
-2.5 | 0.323 | 0.00518 | -0.101 | 62.349
-2 | 0.392 | 0.00479 | -0.102 | 81.787
-1.5 | 0.46 | 0.0061 | -0.103 | 75.38
-1 | 0.528 | 0.00626 | -0.104 | 84.311
-0.5 | 0.596 | 0.00609 | -0.105 | 97.931
0 | 0.669 | 0.00652 | -0.106 | 102.64
0.5 | 0.738 | 0.00672 | -0.107 | 109.808
1 | 0.806 | 0.0057 | -0.108 | 141.546
1.5 | 0.875 | 0.00562 | -0.11 | 155.803
2 | 0.943 | 0.00614 | -0.111 | 153.629
2.5 | 1.011 | 0.00767 | -0.112 | 131.801
3 | 1.079 | 0.00808 | -0.113 | 133.62
3.5 | 1.147 | 0.00687 | -0.114 | 166.93
4 | 1.214 | 0.007 | -0.115 | 173.353
4.5 | 1.281 | 0.00703 | -0.116 | 182.074
5 | 1.347 | 0.00736 | -0.117 | 183.003
5.5 | 1.413 | 0.01109 | -0.117 | 127.426
6 | 1.473 | 0.01231 | -0.118 | 119.703
6.5 | 1.531 | 0.01327 | -0.119 | 115.355
7 | 1.584 | 0.01389 | -0.12 | 114.031
7.5 | 1.632 | 0.01148 | -0.121 | 142.202
8 | 1.649 | 0.01598 | -0.12 | 103.154
8.5 | 1.67 | 0.01732 | -0.12 | 96.403
9 | 1.681 | 0.01888 | -0.12 | 89.049
9.5 | 1.673 | 0.02044 | -0.121 | 81.858
10 | 1.632 | 0.02264 | -0.121 | 72.065
10.5 | 1.517 | 0.02547 | -0.12 | 59.578
11 | 1.043 | 0.03147 | -0.119 | 33.156
11.5 | 1.069 | 0.03529 | -0.119 | 30.306
12 | 1.096 | 0.03838 | -0.119 | 28.562
12.5 | 1.113 | 0.04733 | -0.117 | 23.506
13 | 1.145 | 0.04739 | -0.117 | 24.161
13.5 | 1.116 | 0.07961 | -0.107 | 14.017
14 | 1.147 | 0.08401 | -0.108 | 13.655

## 144. Re 18M Mach 0.50 (2)
BIGFOIL.COM POLAR EXPORT
goe398
GOE 398 |  |  |  | Cl Max: | 1.888 | at alpha= | 14.5 | deg
XFOIL ncrit=9 |  |  |  | L/D Max: | 174.061 | at alpha= | 6.5 | deg
Re: | 18000000 |  |  | Cd Min: | 0.15434 | at alpha= | 19.5 | deg
Mach: | 0.5 |  |  | Cl=0 at alpha= | -4.3333 | deg
|  |  |  | @ Cl=0.1, Cd= | 0.0059863
|  |  |  | @ Cl=0.4, Cd= | 0.0058186
|  |  |  | @ Cl=0.6, Cd= | 0.0057987
alpha (deg) | Cl | Cd | Cm | Cl/Cd
-14 | -0.3752 | 0.10702 | -0.0931 | -3.5059
-13.5 | -0.3952 | 0.09569 | -0.1017 | -4.13
-13 | -0.4146 | 0.08502 | -0.1103 | -4.8765
-12.5 | -0.433 | 0.07502 | -0.1187 | -5.7718
-12 | -0.4387 | 0.06576 | -0.128 | -6.6712
-11.5 | -0.4258 | 0.0542 | -0.1464 | -7.8561
-11 | -0.4233 | 0.0438 | -0.1609 | -9.6644
-10.5 | -0.4254 | 0.03143 | -0.1779 | -13.5348
-10 | -0.4526 | 0.02482 | -0.1774 | -18.2353
-9.5 | -0.491 | 0.02063 | -0.1667 | -23.8003
-9 | -0.5229 | 0.01527 | -0.1562 | -34.2436
-8 | -0.4973 | 0.008 | -0.1356 | -62.1625
-7.5 | -0.4294 | 0.00723 | -0.1301 | -59.3914
-7 | -0.359 | 0.00681 | -0.1257 | -52.7166
-6.5 | -0.2877 | 0.00649 | -0.1221 | -44.3297
-6 | -0.2174 | 0.00627 | -0.1189 | -34.673
-5.5 | -0.1485 | 0.0061 | -0.116 | -24.3443
-5 | -0.0833 | 0.006 | -0.1129 | -13.8833
-4.5 | -0.0213 | 0.00603 | -0.1096 | -3.5323
-4 | 0.0426 | 0.00603 | -0.107 | 7.0647
-3.5 | 0.1082 | 0.00598 | -0.1049 | 18.0936
-3 | 0.1732 | 0.00593 | -0.103 | 29.2074
-2.5 | 0.2382 | 0.00591 | -0.1012 | 40.3046
-2 | 0.3021 | 0.0059 | -0.0994 | 51.2034
-1.5 | 0.367 | 0.00585 | -0.098 | 62.735
-1 | 0.4301 | 0.00579 | -0.0963 | 74.2832
-0.5 | 0.4933 | 0.00576 | -0.0948 | 85.6424
0 | 0.5565 | 0.00577 | -0.0932 | 96.4471
0.5 | 0.6171 | 0.00581 | -0.0912 | 106.2134
1 | 0.6756 | 0.00582 | -0.0889 | 116.0825
1.5 | 0.7339 | 0.00591 | -0.0864 | 124.1794
2 | 0.7912 | 0.00607 | -0.0837 | 130.346
2.5 | 0.8444 | 0.00631 | -0.0802 | 133.8193
3 | 0.8905 | 0.00645 | -0.0751 | 138.062
3.5 | 0.936 | 0.0065 | -0.0698 | 144
4 | 0.9818 | 0.00667 | -0.0647 | 147.1964
4.5 | 1.0236 | 0.0069 | -0.0587 | 148.3478
5.5 | 1.1166 | 0.00734 | -0.0485 | 152.1253
6 | 1.2125 | 0.00734 | -0.0534 | 165.1907
6.5 | 1.3629 | 0.00783 | -0.0687 | 174.0613
7 | 1.4074 | 0.00862 | -0.0631 | 163.2715
7.5 | 1.4239 | 0.01092 | -0.0549 | 130.3938
8 | 1.4856 | 0.01209 | -0.0532 | 122.8784
8.5 | 1.5549 | 0.0133 | -0.0528 | 116.9098
9 | 1.5976 | 0.01461 | -0.0477 | 109.3498
9.5 | 1.6398 | 0.0161 | -0.0428 | 101.8509
10 | 1.6782 | 0.01792 | -0.0377 | 93.6496
10.5 | 1.7182 | 0.01983 | -0.0329 | 86.6465
11 | 1.7533 | 0.02213 | -0.028 | 79.2273
11.5 | 1.7837 | 0.02481 | -0.023 | 71.8944
12 | 1.8115 | 0.0278 | -0.0182 | 65.1619
12.5 | 1.8379 | 0.03113 | -0.0138 | 59.0395
13 | 1.8603 | 0.03502 | -0.0097 | 53.1211
13.5 | 1.8758 | 0.03956 | -0.006 | 47.4166
14 | 1.8872 | 0.04466 | -0.0029 | 42.2571
14.5 | 1.888 | 0.0507 | -0.0002 | 37.2387
15 | 1.8835 | 0.05742 | 0.0017 | 32.8022
15.5 | 1.8632 | 0.06571 | 0.0024 | 28.3549
16 | 1.834 | 0.07497 | 0.002 | 24.4631
16.5 | 1.7925 | 0.08555 | 0.0001 | 20.9527
17 | 1.7497 | 0.09664 | -0.0028 | 18.1053
17.5 | 1.7086 | 0.10791 | -0.0065 | 15.8336
18 | 1.6696 | 0.11941 | -0.0111 | 13.9821
18.5 | 1.6328 | 0.13114 | -0.0165 | 12.4508
19 | 1.5993 | 0.14292 | -0.0226 | 11.1902
19.5 | 1.5725 | 0.15434 | -0.029 | 10.1885

## 145. Re 20M Mach 0.00 (1)
BIGFOIL.COM POLAR EXPORT
goe398
GOE 398 |  |  |  | Cl Max: | 2.069 | at alpha= | 17 | deg
JavaFoil+Calcfoil stall+Eppler ext transition |  |  |  | L/D Max: | 191.388 | at alpha= | 5.5 | deg
Re: | 20000000 |  |  | Cd Min: | 0.00461 | at alpha= | -3 | deg
Mach: | 0 |  |  | Cl=0 at alpha= | -4.8966 | deg
|  |  |  | @ Cl=0.1, Cd= | 0.0049835
|  |  |  | @ Cl=0.4, Cd= | 0.0053868
|  |  |  | @ Cl=0.6, Cd= | 0.0059722
alpha (deg) | Cl | Cd | Cm | Cl/Cd
-19 | -0.74 | 0.13072 | -0.033 | -5.657
-18.5 | -0.746 | 0.12314 | -0.034 | -6.057
-18 | -0.749 | 0.11776 | -0.035 | -6.362
-17.5 | -0.753 | 0.10927 | -0.036 | -6.892
-17 | -0.756 | 0.10014 | -0.038 | -7.545
-16.5 | -0.753 | 0.09423 | -0.039 | -7.993
-16 | -0.757 | 0.07988 | -0.043 | -9.479
-15.5 | -0.748 | 0.07666 | -0.044 | -9.755
-15 | -0.75 | 0.06128 | -0.048 | -12.241
-14.5 | -0.741 | 0.05439 | -0.05 | -13.621
-14 | -0.78 | 0.02069 | -0.059 | -37.69
-13.5 | -0.778 | 0.01343 | -0.062 | -57.915
-13 | -0.762 | 0.01057 | -0.064 | -72.089
-12.5 | -0.737 | 0.00948 | -0.066 | -77.785
-12 | -0.71 | 0.0081 | -0.068 | -87.717
-11.5 | -0.672 | 0.00764 | -0.069 | -88.035
-11 | -0.632 | 0.00713 | -0.07 | -88.669
-10.5 | -0.59 | 0.00672 | -0.071 | -87.693
-10 | -0.543 | 0.0058 | -0.072 | -93.669
-9.5 | -0.496 | 0.00556 | -0.073 | -89.105
-9 | -0.447 | 0.00521 | -0.074 | -85.644
-8.5 | -0.396 | 0.00513 | -0.075 | -77.125
-8 | -0.344 | 0.00554 | -0.077 | -62.091
-7.5 | -0.291 | 0.00563 | -0.078 | -51.663
-7 | -0.237 | 0.00585 | -0.079 | -40.501
-6.5 | -0.182 | 0.00582 | -0.08 | -31.241
-6 | -0.126 | 0.00567 | -0.081 | -22.198
-5.5 | -0.069 | 0.00562 | -0.082 | -12.336
-5 | -0.012 | 0.00557 | -0.083 | -2.186
-4.5 | 0.046 | 0.00503 | -0.084 | 9.052
-4 | 0.104 | 0.00498 | -0.085 | 20.84
-3.5 | 0.162 | 0.00531 | -0.086 | 30.573
-3 | 0.221 | 0.00461 | -0.087 | 47.984
-2.5 | 0.281 | 0.00475 | -0.088 | 59.115
-2 | 0.34 | 0.00467 | -0.088 | 72.824
-1.5 | 0.399 | 0.00538 | -0.089 | 74.256
-1 | 0.458 | 0.00578 | -0.09 | 79.265
-0.5 | 0.518 | 0.00588 | -0.091 | 88.088
0 | 0.581 | 0.00594 | -0.092 | 97.726
0.5 | 0.64 | 0.00604 | -0.093 | 105.985
1 | 0.7 | 0.00537 | -0.094 | 130.409
1.5 | 0.76 | 0.00551 | -0.095 | 137.971
2 | 0.819 | 0.00554 | -0.096 | 147.809
2.5 | 0.879 | 0.00662 | -0.097 | 132.734
3 | 0.938 | 0.00695 | -0.098 | 134.965
3.5 | 0.998 | 0.00607 | -0.098 | 164.428
4 | 1.057 | 0.00611 | -0.099 | 173.02
4.5 | 1.116 | 0.00739 | -0.1 | 151.175
5 | 1.176 | 0.00641 | -0.101 | 183.46
5.5 | 1.235 | 0.00645 | -0.102 | 191.388
6 | 1.292 | 0.00738 | -0.103 | 174.937
6.5 | 1.348 | 0.00967 | -0.103 | 139.384
7 | 1.403 | 0.00832 | -0.104 | 168.75
7.5 | 1.458 | 0.01049 | -0.105 | 138.928
8 | 1.511 | 0.01097 | -0.106 | 137.658
8.5 | 1.563 | 0.00958 | -0.106 | 163.109
9 | 1.613 | 0.01176 | -0.107 | 137.197
9.5 | 1.662 | 0.01218 | -0.108 | 136.471
10 | 1.71 | 0.01079 | -0.109 | 158.53
10.5 | 1.756 | 0.01321 | -0.109 | 132.906
11 | 1.8 | 0.01378 | -0.11 | 130.592
11.5 | 1.842 | 0.0122 | -0.11 | 150.991
12 | 1.882 | 0.01274 | -0.111 | 147.755
12.5 | 1.92 | 0.01329 | -0.112 | 144.414
13 | 1.955 | 0.01388 | -0.112 | 140.835
13.5 | 1.989 | 0.01454 | -0.113 | 136.752
14 | 2.019 | 0.01515 | -0.114 | 133.303
14.5 | 2.002 | 0.01947 | -0.112 | 102.825
15 | 2.022 | 0.02048 | -0.112 | 98.744
15.5 | 2.038 | 0.02181 | -0.112 | 93.464
16 | 2.051 | 0.02344 | -0.112 | 87.534
16.5 | 2.062 | 0.02498 | -0.112 | 82.559
17 | 2.069 | 0.02671 | -0.112 | 77.471
17.5 | 2.066 | 0.02853 | -0.112 | 72.403
18 | 2.047 | 0.03044 | -0.112 | 67.248
18.5 | 2.019 | 0.03353 | -0.112 | 60.224
19 | 1.985 | 0.03787 | -0.112 | 52.432
19.5 | 1.947 | 0.04336 | -0.111 | 44.895
20 | 1.909 | 0.04744 | -0.111 | 40.238

## 146. Re 20M Mach 0.00 (2)
BIGFOIL.COM POLAR EXPORT
goe398
GOE 398 |  |  |  | Cl Max: | 1.9698 | at alpha= | 19 | deg
XFOIL ncrit=9 |  |  |  | L/D Max: | 166.31 | at alpha= | 6 | deg
Re: | 20000000 |  |  | Cd Min: | 0.04905 | at alpha= | 20 | deg
Mach: | 0 |  |  | Cl=0 at alpha= | -4.4506 | deg
|  |  |  | @ Cl=0.1, Cd= | 0.0056895
|  |  |  | @ Cl=0.4, Cd= | 0.0055048
|  |  |  | @ Cl=0.6, Cd= | 0.0055087
alpha (deg) | Cl | Cd | Cm | Cl/Cd
-20 | -1.5869 | 0.01766 | -0.1224 | -89.8584
-19.5 | -1.5462 | 0.0166 | -0.1211 | -93.1446
-19 | -1.5134 | 0.01572 | -0.1176 | -96.2723
-18.5 | -1.4757 | 0.01479 | -0.115 | -99.7769
-18 | -1.4274 | 0.01376 | -0.1145 | -103.7355
-17.5 | -1.372 | 0.01298 | -0.115 | -105.7011
-17 | -1.3081 | 0.01205 | -0.1174 | -108.556
-16.5 | -1.2162 | 0.0112 | -0.1254 | -108.5893
-16 | -1.1719 | 0.01083 | -0.1231 | -108.2087
-15.5 | -1.1339 | 0.01047 | -0.1195 | -108.2999
-15 | -1.0916 | 0.01004 | -0.1167 | -108.7251
-14.5 | -1.0478 | 0.00955 | -0.1142 | -109.7173
-14 | -1.0008 | 0.00915 | -0.1123 | -109.377
-13.5 | -0.9524 | 0.00881 | -0.1105 | -108.1044
-13 | -0.9032 | 0.00849 | -0.1089 | -106.384
-12.5 | -0.8542 | 0.00814 | -0.1072 | -104.9386
-12 | -0.8045 | 0.00781 | -0.1056 | -103.009
-11.5 | -0.7533 | 0.00757 | -0.1043 | -99.5112
-11 | -0.7017 | 0.00736 | -0.103 | -95.3397
-10.5 | -0.6505 | 0.00711 | -0.1016 | -91.4909
-10 | -0.5986 | 0.00688 | -0.1004 | -87.0058
-9.5 | -0.5454 | 0.00671 | -0.0994 | -81.2817
-9 | -0.4913 | 0.00653 | -0.0985 | -75.2374
-8.5 | -0.4374 | 0.00633 | -0.0977 | -69.0995
-8 | -0.3833 | 0.00615 | -0.0968 | -62.3252
-7.5 | -0.3284 | 0.006 | -0.0962 | -54.7333
-7 | -0.2736 | 0.00588 | -0.0954 | -46.5306
-6.5 | -0.2187 | 0.00577 | -0.0948 | -37.9029
-6 | -0.164 | 0.00563 | -0.094 | -29.1297
-5.5 | -0.1099 | 0.00557 | -0.0932 | -19.7307
-5 | -0.0565 | 0.00557 | -0.0923 | -10.1436
-4.5 | -0.0052 | 0.00564 | -0.0909 | -0.92199
-4 | 0.0474 | 0.00567 | -0.0898 | 8.3598
-3.5 | 0.1012 | 0.00569 | -0.089 | 17.7856
-3 | 0.1555 | 0.00568 | -0.0883 | 27.3768
-2.5 | 0.2104 | 0.00565 | -0.0877 | 37.2389
-2 | 0.2651 | 0.0056 | -0.0871 | 47.3393
-1.5 | 0.3196 | 0.00553 | -0.0864 | 57.7939
-1 | 0.3741 | 0.0055 | -0.0858 | 68.0182
-0.5 | 0.4281 | 0.00551 | -0.0851 | 77.6951
0 | 0.4829 | 0.00549 | -0.0846 | 87.9599
0.5 | 0.5359 | 0.00548 | -0.0837 | 97.792
1 | 0.5877 | 0.00549 | -0.0827 | 107.0492
1.5 | 0.6402 | 0.00557 | -0.0818 | 114.9372
2 | 0.6927 | 0.00567 | -0.0809 | 122.1693
2.5 | 0.7448 | 0.00578 | -0.0799 | 128.8581
3 | 0.7945 | 0.00583 | -0.0785 | 136.2779
3.5 | 0.8416 | 0.0059 | -0.0767 | 142.6441
4 | 0.8875 | 0.00605 | -0.0746 | 146.6942
4.5 | 0.9346 | 0.00617 | -0.0727 | 151.4749
5 | 0.9828 | 0.00624 | -0.0711 | 157.5
5.5 | 1.0272 | 0.00634 | -0.0688 | 162.0189
6 | 1.0727 | 0.00645 | -0.0667 | 166.3101
8 | 1.3158 | 0.00844 | -0.0738 | 155.9005
8.5 | 1.3753 | 0.00887 | -0.0753 | 155.0507
9 | 1.4459 | 0.00938 | -0.0793 | 154.1471
9.5 | 1.5036 | 0.00984 | -0.0805 | 152.8049
10 | 1.558 | 0.01029 | -0.081 | 151.4091
10.5 | 1.5842 | 0.01063 | -0.0754 | 149.031
11 | 1.6192 | 0.01105 | -0.0719 | 146.5339
11.5 | 1.6523 | 0.01159 | -0.0683 | 142.5626
12 | 1.6863 | 0.01213 | -0.0649 | 139.019
12.5 | 1.7189 | 0.01274 | -0.0615 | 134.9215
13 | 1.7465 | 0.01353 | -0.0575 | 129.0835
13.5 | 1.7729 | 0.01433 | -0.0534 | 123.7195
14 | 1.8016 | 0.01528 | -0.0501 | 117.9058
14.5 | 1.8277 | 0.0165 | -0.0469 | 110.7697
15 | 1.8543 | 0.01778 | -0.044 | 104.2913
15.5 | 1.8763 | 0.01944 | -0.0409 | 96.5175
16 | 1.8958 | 0.02135 | -0.038 | 88.7963
16.5 | 1.914 | 0.02349 | -0.0352 | 81.4815
17 | 1.9325 | 0.02572 | -0.0329 | 75.1361
17.5 | 1.9443 | 0.02861 | -0.0305 | 67.9588
18 | 1.9528 | 0.03192 | -0.0282 | 61.1779
18.5 | 1.9603 | 0.03555 | -0.0264 | 55.1421
19 | 1.9698 | 0.03916 | -0.0251 | 50.3013
19.5 | 1.9675 | 0.04406 | -0.0238 | 44.655
20 | 1.9668 | 0.04905 | -0.023 | 40.0979

## 147. Re 20M Mach 0.10 (1)
BIGFOIL.COM POLAR EXPORT
goe398
GOE 398 |  |  |  | Cl Max: | 2.051 | at alpha= | 17 | deg
JavaFoil+Calcfoil stall+Eppler ext transition |  |  |  | L/D Max: | 191.58 | at alpha= | 5.5 | deg
Re: | 20000000 |  |  | Cd Min: | 0.00466 | at alpha= | -3 | deg
Mach: | 0.1 |  |  | Cl=0 at alpha= | -4.8966 | deg
|  |  |  | @ Cl=0.1, Cd= | 0.0050365
|  |  |  | @ Cl=0.4, Cd= | 0.0053945
|  |  |  | @ Cl=0.6, Cd= | 0.0059652
alpha (deg) | Cl | Cd | Cm | Cl/Cd
-18.5 | -0.719 | 0.1267 | -0.034 | -5.673
-18 | -0.726 | 0.12027 | -0.034 | -6.033
-17.5 | -0.732 | 0.11186 | -0.036 | -6.541
-17 | -0.734 | 0.10465 | -0.037 | -7.018
-16.5 | -0.735 | 0.09856 | -0.039 | -7.463
-16 | -0.739 | 0.08546 | -0.042 | -8.651
-15.5 | -0.734 | 0.08018 | -0.043 | -9.157
-15 | -0.734 | 0.06797 | -0.046 | -10.795
-14.5 | -0.726 | 0.06126 | -0.048 | -11.844
-14 | -0.761 | 0.02627 | -0.058 | -28.982
-13.5 | -0.767 | 0.01551 | -0.062 | -49.439
-13 | -0.757 | 0.0112 | -0.064 | -67.619
-12.5 | -0.734 | 0.00991 | -0.066 | -74.051
-12 | -0.709 | 0.00839 | -0.068 | -84.418
-11.5 | -0.672 | 0.00778 | -0.069 | -86.4
-11 | -0.632 | 0.00721 | -0.07 | -87.722
-10.5 | -0.59 | 0.0068 | -0.072 | -86.848
-10 | -0.545 | 0.00553 | -0.073 | -98.449
-9.5 | -0.497 | 0.00529 | -0.074 | -94.032
-9 | -0.448 | 0.00527 | -0.075 | -84.981
-8.5 | -0.397 | 0.0052 | -0.076 | -76.382
-8 | -0.345 | 0.00562 | -0.077 | -61.437
-7.5 | -0.292 | 0.00568 | -0.078 | -51.362
-7 | -0.238 | 0.00589 | -0.079 | -40.39
-6.5 | -0.183 | 0.00576 | -0.08 | -31.709
-6 | -0.126 | 0.00571 | -0.081 | -22.148
-5.5 | -0.07 | 0.00556 | -0.082 | -12.541
-5 | -0.012 | 0.0055 | -0.083 | -2.221
-4.5 | 0.046 | 0.00499 | -0.084 | 9.179
-4 | 0.104 | 0.00504 | -0.085 | 20.706
-3.5 | 0.163 | 0.00537 | -0.086 | 30.369
-3 | 0.222 | 0.00466 | -0.087 | 47.69
-2.5 | 0.282 | 0.00471 | -0.088 | 59.881
-2 | 0.341 | 0.00507 | -0.089 | 67.401
-1.5 | 0.401 | 0.0054 | -0.09 | 74.273
-1 | 0.461 | 0.00571 | -0.091 | 80.634
-0.5 | 0.52 | 0.00586 | -0.092 | 88.835
0 | 0.583 | 0.0059 | -0.093 | 98.947
0.5 | 0.643 | 0.00613 | -0.094 | 105.017
1 | 0.703 | 0.00537 | -0.095 | 131.048
1.5 | 0.763 | 0.00549 | -0.095 | 138.982
2 | 0.823 | 0.00554 | -0.096 | 148.518
2.5 | 0.883 | 0.00672 | -0.097 | 131.466
3 | 0.943 | 0.00694 | -0.098 | 135.95
3.5 | 1.003 | 0.00725 | -0.099 | 138.374
4 | 1.062 | 0.00615 | -0.1 | 172.629
4.5 | 1.122 | 0.00742 | -0.101 | 151.274
5 | 1.181 | 0.00643 | -0.102 | 183.802
5.5 | 1.241 | 0.00648 | -0.102 | 191.58
6 | 1.298 | 0.00745 | -0.103 | 174.167
6.5 | 1.354 | 0.00977 | -0.104 | 138.624
7 | 1.41 | 0.00838 | -0.105 | 168.305
7.5 | 1.464 | 0.01055 | -0.106 | 138.786
8 | 1.517 | 0.01099 | -0.106 | 138.005
8.5 | 1.569 | 0.00964 | -0.107 | 162.813
9 | 1.62 | 0.0119 | -0.108 | 136.141
9.5 | 1.669 | 0.01233 | -0.108 | 135.359
10 | 1.716 | 0.01092 | -0.109 | 157.172
10.5 | 1.761 | 0.01338 | -0.11 | 131.643
11 | 1.805 | 0.01396 | -0.11 | 129.256
11.5 | 1.846 | 0.01236 | -0.111 | 149.402
12 | 1.886 | 0.01289 | -0.112 | 146.308
12.5 | 1.922 | 0.01349 | -0.112 | 142.507
13 | 1.957 | 0.0141 | -0.113 | 138.751
13.5 | 1.989 | 0.0148 | -0.114 | 134.433
14 | 1.977 | 0.01887 | -0.112 | 104.792
14.5 | 1.998 | 0.02002 | -0.112 | 99.799
15 | 2.016 | 0.02109 | -0.112 | 95.578
15.5 | 2.029 | 0.02259 | -0.112 | 89.795
16 | 2.039 | 0.02418 | -0.112 | 84.299
16.5 | 2.047 | 0.02581 | -0.112 | 79.31
17 | 2.051 | 0.0277 | -0.112 | 74.055
17.5 | 2.046 | 0.02962 | -0.112 | 69.082
18 | 2.022 | 0.03153 | -0.113 | 64.122
18.5 | 1.987 | 0.03585 | -0.112 | 55.437
19 | 1.945 | 0.04141 | -0.111 | 46.968
19.5 | 1.907 | 0.04499 | -0.111 | 42.375
20 | 1.857 | 0.05172 | -0.11 | 35.906

## 148. Re 20M Mach 0.10 (2)
BIGFOIL.COM POLAR EXPORT
goe398
GOE 398 |  |  |  | Cl Max: | 1.0773 | at alpha= | 6 | deg
XFOIL ncrit=9 |  |  |  | L/D Max: | 166.25 | at alpha= | 6 | deg
Re: | 20000000 |  |  | Cd Min: | 0.01897 | at alpha= | -20 | deg
Mach: | 0.1 |  |  | Cl=0 at alpha= | -4.448 | deg
|  |  |  | @ Cl=0.1, Cd= | 0.0056995
|  |  |  | @ Cl=0.4, Cd= | 0.0055144
|  |  |  | @ Cl=0.6, Cd= | 0.0055141
alpha (deg) | Cl | Cd | Cm | Cl/Cd
-20 | -1.5932 | 0.01897 | -0.1293 | -83.9852
-19.5 | -1.5555 | 0.01768 | -0.1276 | -87.9808
-19 | -1.524 | 0.01662 | -0.1239 | -91.6968
-18.5 | -1.4888 | 0.01566 | -0.1205 | -95.0702
-18 | -1.4424 | 0.01467 | -0.1191 | -98.3231
-17.5 | -1.3856 | 0.01376 | -0.1195 | -100.6977
-17 | -1.3263 | 0.0127 | -0.1206 | -104.4331
-16.5 | -1.2327 | 0.01163 | -0.1285 | -105.9931
-16 | -1.182 | 0.01111 | -0.1273 | -106.3906
-15.5 | -1.1445 | 0.01075 | -0.1231 | -106.4651
-15 | -1.1011 | 0.01034 | -0.1202 | -106.4894
-14.5 | -1.0566 | 0.00985 | -0.1175 | -107.269
-14 | -1.0101 | 0.00937 | -0.1151 | -107.8015
-13.5 | -0.9618 | 0.00897 | -0.113 | -107.2241
-13 | -0.912 | 0.00863 | -0.1112 | -105.6779
-12.5 | -0.862 | 0.0083 | -0.1094 | -103.8554
-12 | -0.8121 | 0.00793 | -0.1076 | -102.4086
-11.5 | -0.7605 | 0.00765 | -0.106 | -99.4118
-11 | -0.7084 | 0.00743 | -0.1046 | -95.3432
-10.5 | -0.6563 | 0.00719 | -0.1031 | -91.2796
-10 | -0.604 | 0.00694 | -0.1017 | -87.0317
-9.5 | -0.5504 | 0.00675 | -0.1006 | -81.5407
-9 | -0.4957 | 0.00657 | -0.0997 | -75.449
-8.5 | -0.4411 | 0.00637 | -0.0987 | -69.2465
-8 | -0.3867 | 0.00618 | -0.0978 | -62.5728
-7.5 | -0.3313 | 0.00602 | -0.097 | -55.0332
-7 | -0.2761 | 0.0059 | -0.0963 | -46.7966
-6.5 | -0.2206 | 0.00578 | -0.0955 | -38.1661
-6 | -0.1655 | 0.00565 | -0.0948 | -29.292
-5.5 | -0.111 | 0.00558 | -0.0939 | -19.8925
-5 | -0.0572 | 0.00557 | -0.0929 | -10.2693
-4.5 | -0.0055 | 0.00565 | -0.0915 | -0.97345
-4 | 0.0474 | 0.00568 | -0.0904 | 8.3451
-3.5 | 0.1015 | 0.0057 | -0.0895 | 17.807
-3 | 0.1562 | 0.00569 | -0.0887 | 27.4517
-2.5 | 0.2113 | 0.00565 | -0.0881 | 37.3982
-2 | 0.2665 | 0.00561 | -0.0875 | 47.5045
-1.5 | 0.3213 | 0.00554 | -0.0868 | 57.9964
-1 | 0.3761 | 0.00551 | -0.0862 | 68.2577
-0.5 | 0.4303 | 0.00552 | -0.0854 | 77.9529
0 | 0.4855 | 0.00549 | -0.0849 | 88.4335
0.5 | 0.5387 | 0.00549 | -0.084 | 98.1239
1 | 0.5907 | 0.0055 | -0.0829 | 107.4
1.5 | 0.6435 | 0.00558 | -0.082 | 115.3226
2 | 0.6962 | 0.00568 | -0.0811 | 122.5704
2.5 | 0.7485 | 0.0058 | -0.0801 | 129.0517
3 | 0.7985 | 0.00585 | -0.0787 | 136.4957
3.5 | 0.8459 | 0.00591 | -0.0768 | 143.1303
4 | 0.892 | 0.00606 | -0.0746 | 147.1947
4.5 | 0.939 | 0.00618 | -0.0726 | 151.9417
5 | 0.9874 | 0.00626 | -0.071 | 157.7316
5.5 | 1.0319 | 0.00636 | -0.0685 | 162.2484
6 | 1.0773 | 0.00648 | -0.0663 | 166.25

## 149. Re 20M Mach 0.25 (1)
BIGFOIL.COM POLAR EXPORT
goe398
GOE 398 |  |  |  | Cl Max: | 1.946 | at alpha= | 15 | deg
JavaFoil+Calcfoil stall+Eppler ext transition |  |  |  | L/D Max: | 191.562 | at alpha= | 5.5 | deg
Re: | 20000000 |  |  | Cd Min: | 0.00469 | at alpha= | -4.5 | deg
Mach: | 0.25 |  |  | Cl=0 at alpha= | -4.8917 | deg
|  |  |  | @ Cl=0.1, Cd= | 0.0050257
|  |  |  | @ Cl=0.4, Cd= | 0.0053992
|  |  |  | @ Cl=0.6, Cd= | 0.0060323
alpha (deg) | Cl | Cd | Cm | Cl/Cd
-17.5 | -0.55 | 0.12718 | -0.033 | -4.328
-17 | -0.577 | 0.12132 | -0.034 | -4.753
-16.5 | -0.599 | 0.11412 | -0.035 | -5.253
-16 | -0.618 | 0.10509 | -0.037 | -5.88
-15.5 | -0.635 | 0.09481 | -0.04 | -6.693
-15 | -0.641 | 0.09113 | -0.04 | -7.035
-14.5 | -0.648 | 0.08267 | -0.042 | -7.839
-14 | -0.655 | 0.06944 | -0.047 | -9.426
-13.5 | -0.678 | 0.04221 | -0.055 | -16.052
-13 | -0.688 | 0.02695 | -0.06 | -25.534
-12.5 | -0.689 | 0.01804 | -0.064 | -38.182
-12 | -0.686 | 0.01152 | -0.068 | -59.524
-11.5 | -0.661 | 0.00929 | -0.07 | -71.113
-11 | -0.629 | 0.00796 | -0.072 | -78.956
-10.5 | -0.59 | 0.00739 | -0.073 | -79.799
-10 | -0.548 | 0.00692 | -0.075 | -79.136
-9.5 | -0.503 | 0.00531 | -0.076 | -94.648
-9 | -0.454 | 0.00542 | -0.077 | -83.737
-8.5 | -0.404 | 0.00578 | -0.078 | -69.855
-8 | -0.352 | 0.0057 | -0.079 | -61.72
-7.5 | -0.298 | 0.00517 | -0.08 | -57.627
-7 | -0.243 | 0.00606 | -0.081 | -40.069
-6.5 | -0.187 | 0.00587 | -0.082 | -31.824
-6 | -0.13 | 0.00534 | -0.083 | -24.234
-5.5 | -0.071 | 0.00574 | -0.084 | -12.436
-5 | -0.013 | 0.00562 | -0.085 | -2.23
-4.5 | 0.047 | 0.00469 | -0.086 | 10.024
-4 | 0.107 | 0.00507 | -0.087 | 21.103
-3.5 | 0.167 | 0.00543 | -0.088 | 30.868
-3 | 0.228 | 0.00502 | -0.089 | 45.455
-2.5 | 0.29 | 0.00471 | -0.09 | 61.522
-2 | 0.351 | 0.00511 | -0.091 | 68.681
-1.5 | 0.412 | 0.00547 | -0.092 | 75.379
-1 | 0.473 | 0.00581 | -0.093 | 81.375
-0.5 | 0.534 | 0.00596 | -0.094 | 89.582
0 | 0.599 | 0.00603 | -0.095 | 99.371
0.5 | 0.661 | 0.00617 | -0.096 | 107.073
1 | 0.723 | 0.00544 | -0.097 | 132.856
1.5 | 0.784 | 0.00553 | -0.098 | 141.821
2 | 0.846 | 0.00568 | -0.099 | 148.883
2.5 | 0.907 | 0.00678 | -0.1 | 133.727
3 | 0.969 | 0.00707 | -0.101 | 136.947
3.5 | 1.03 | 0.00739 | -0.102 | 139.272
4 | 1.091 | 0.00622 | -0.103 | 175.314
4.5 | 1.152 | 0.00769 | -0.103 | 149.71
5 | 1.213 | 0.00644 | -0.104 | 188.178
5.5 | 1.273 | 0.00665 | -0.105 | 191.562
6 | 1.332 | 0.00952 | -0.106 | 139.916
6.5 | 1.389 | 0.0103 | -0.107 | 134.797
7 | 1.445 | 0.01067 | -0.108 | 135.391
7.5 | 1.499 | 0.01112 | -0.108 | 134.84
8 | 1.552 | 0.00931 | -0.109 | 166.772
8.5 | 1.604 | 0.01019 | -0.11 | 157.345
9 | 1.653 | 0.01268 | -0.111 | 130.414
9.5 | 1.701 | 0.01329 | -0.111 | 127.937
10 | 1.746 | 0.0139 | -0.112 | 125.598
10.5 | 1.788 | 0.01445 | -0.113 | 123.726
11 | 1.828 | 0.01521 | -0.113 | 120.13
11.5 | 1.864 | 0.0134 | -0.114 | 139.164
12 | 1.898 | 0.01404 | -0.115 | 135.172
12.5 | 1.928 | 0.01464 | -0.115 | 131.664
13 | 1.911 | 0.01915 | -0.113 | 99.804
13.5 | 1.927 | 0.02035 | -0.114 | 94.669
14 | 1.937 | 0.02191 | -0.114 | 88.431
14.5 | 1.944 | 0.02336 | -0.114 | 83.244
15 | 1.946 | 0.02502 | -0.114 | 77.796
15.5 | 1.944 | 0.027 | -0.114 | 72.004
16 | 1.937 | 0.02897 | -0.114 | 66.873
16.5 | 1.925 | 0.03163 | -0.114 | 60.849
17 | 1.91 | 0.03427 | -0.114 | 55.73
17.5 | 1.875 | 0.03708 | -0.114 | 50.572
18 | 1.807 | 0.04227 | -0.113 | 42.764
18.5 | 1.718 | 0.05336 | -0.111 | 32.196
19 | 1.64 | 0.05847 | -0.111 | 28.051
19.5 | 1.531 | 0.07775 | -0.107 | 19.686
20 | 1.444 | 0.08276 | -0.107 | 17.444

## 150. Re 20M Mach 0.25 (2)
BIGFOIL.COM POLAR EXPORT
goe398
GOE 398 |  |  |  | Cl Max: | 1.9305 | at alpha= | 18 | deg
XFOIL ncrit=9 |  |  |  | L/D Max: | 166.687 | at alpha= | 6 | deg
Re: | 20000000 |  |  | Cd Min: | 0.16837 | at alpha= | -20 | deg
Mach: | 0.25 |  |  | Cl=0 at alpha= | -4.4291 | deg
|  |  |  | @ Cl=0.1, Cd= | 0.0057205
|  |  |  | @ Cl=0.4, Cd= | 0.0055371
|  |  |  | @ Cl=0.6, Cd= | 0.00553
alpha (deg) | Cl | Cd | Cm | Cl/Cd
-20 | -0.6189 | 0.16837 | -0.0324 | -3.6758
-19.5 | -0.6576 | 0.15097 | -0.0437 | -4.3558
-19 | -1.4236 | 0.03725 | -0.1417 | -38.2174
-18.5 | -1.4578 | 0.02548 | -0.1549 | -57.2135
-18 | -1.4529 | 0.02123 | -0.1547 | -68.4362
-17.5 | -1.4496 | 0.01916 | -0.1473 | -75.6576
-16.5 | -1.3445 | 0.01559 | -0.1439 | -86.2412
-16 | -1.2252 | 0.01377 | -0.1535 | -88.976
-15.5 | -1.1887 | 0.013 | -0.1477 | -91.4385
-15 | -1.1545 | 0.0121 | -0.1415 | -95.4132
-14.5 | -1.1111 | 0.01138 | -0.1367 | -97.6362
-14 | -1.0627 | 0.01074 | -0.1326 | -98.9479
-13.5 | -1.0116 | 0.0102 | -0.1291 | -99.1765
-13 | -0.96 | 0.00966 | -0.1256 | -99.3789
-12.5 | -0.9091 | 0.00907 | -0.1223 | -100.2315
-12 | -0.8552 | 0.00865 | -0.1194 | -98.8671
-11.5 | -0.8003 | 0.00828 | -0.1168 | -96.6546
-11 | -0.7466 | 0.00787 | -0.1142 | -94.8666
-10.5 | -0.6909 | 0.00757 | -0.1119 | -91.2682
-10 | -0.6344 | 0.00732 | -0.1099 | -86.6667
-9.5 | -0.5783 | 0.00703 | -0.1079 | -82.2617
-9 | -0.5212 | 0.00677 | -0.1062 | -76.9867
-8.5 | -0.4631 | 0.00656 | -0.1048 | -70.5945
-8 | -0.4055 | 0.00637 | -0.1034 | -63.6578
-7.5 | -0.3476 | 0.00615 | -0.1022 | -56.5203
-7 | -0.2898 | 0.006 | -0.1009 | -48.3
-6.5 | -0.2318 | 0.00587 | -0.0999 | -39.4889
-6 | -0.1739 | 0.00574 | -0.0988 | -30.2962
-5.5 | -0.1174 | 0.00565 | -0.0976 | -20.7788
-5 | -0.0615 | 0.00562 | -0.0963 | -10.9431
-4.5 | -0.0078 | 0.00571 | -0.0947 | -1.366
-4 | 0.0472 | 0.00573 | -0.0934 | 8.2373
-3.5 | 0.1031 | 0.00572 | -0.0923 | 18.0245
-3 | 0.1598 | 0.00572 | -0.0914 | 27.9371
-2.5 | 0.2166 | 0.00568 | -0.0905 | 38.1338
-2 | 0.2736 | 0.00564 | -0.0898 | 48.5106
-1.5 | 0.3302 | 0.00558 | -0.089 | 59.1756
-1 | 0.3867 | 0.00553 | -0.0882 | 69.9277
-0.5 | 0.4426 | 0.00556 | -0.0874 | 79.6043
0 | 0.4993 | 0.00554 | -0.0867 | 90.1264
0.5 | 0.5542 | 0.00553 | -0.0857 | 100.217
1 | 0.6076 | 0.00553 | -0.0844 | 109.8734
1.5 | 0.6617 | 0.00563 | -0.0833 | 117.5311
2 | 0.7156 | 0.00574 | -0.0821 | 124.669
2.5 | 0.769 | 0.00587 | -0.0808 | 131.0051
3 | 0.8204 | 0.00595 | -0.0792 | 137.8824
3.5 | 0.8691 | 0.00599 | -0.077 | 145.0918
4 | 0.9157 | 0.00615 | -0.0745 | 148.8943
4.5 | 0.9625 | 0.00629 | -0.0719 | 153.0207
5 | 1.0118 | 0.00637 | -0.0698 | 158.8383
5.5 | 1.0563 | 0.00648 | -0.0668 | 163.0093
6 | 1.0968 | 0.00658 | -0.0628 | 166.6869
8 | 1.3513 | 0.00891 | -0.0691 | 151.6611
8.5 | 1.4129 | 0.0094 | -0.07 | 150.3085
9 | 1.491 | 0.00997 | -0.0745 | 149.5486
9.5 | 1.542 | 0.01045 | -0.0732 | 147.5598
10 | 1.5781 | 0.01098 | -0.0689 | 143.725
10.5 | 1.6161 | 0.01152 | -0.0651 | 140.2865
11 | 1.6523 | 0.01218 | -0.0611 | 135.6568
11.5 | 1.6862 | 0.01297 | -0.057 | 130.0077
12 | 1.7207 | 0.01377 | -0.0531 | 124.9601
12.5 | 1.7498 | 0.01481 | -0.0487 | 118.1499
13 | 1.7758 | 0.01601 | -0.044 | 110.9182
13.5 | 1.8064 | 0.01731 | -0.0404 | 104.3559
14 | 1.8335 | 0.01894 | -0.0369 | 96.8057
14.5 | 1.8594 | 0.0208 | -0.0336 | 89.3942
15 | 1.8793 | 0.02315 | -0.0302 | 81.1793
15.5 | 1.8944 | 0.02601 | -0.0269 | 72.8335
16 | 1.9116 | 0.02893 | -0.0242 | 66.0767
16.5 | 1.9206 | 0.03264 | -0.0215 | 58.8419
17 | 1.9294 | 0.03663 | -0.0193 | 52.6727
17.5 | 1.9299 | 0.04155 | -0.0174 | 46.4477
18 | 1.9305 | 0.0467 | -0.016 | 41.3383
18.5 | 1.918 | 0.05331 | -0.0151 | 35.9782
19 | 1.9145 | 0.05928 | -0.0147 | 32.2959
19.5 | 1.9011 | 0.0665 | -0.0148 | 28.588
20 | 1.8835 | 0.07446 | -0.0157 | 25.2955

## 151. Re 20M Mach 0.50 (1)
BIGFOIL.COM POLAR EXPORT
goe398
GOE 398 |  |  |  | Cl Max: | 1.683 | at alpha= | 9 | deg
JavaFoil+Calcfoil stall+Eppler ext transition |  |  |  | L/D Max: | 185.187 | at alpha= | 5 | deg
Re: | 20000000 |  |  | Cd Min: | 0.00461 | at alpha= | -3 | deg
Mach: | 0.5 |  |  | Cl=0 at alpha= | -4.8939 | deg
|  |  |  | @ Cl=0.1, Cd= | 0.0056139
|  |  |  | @ Cl=0.4, Cd= | 0.00528
|  |  |  | @ Cl=0.6, Cd= | 0.0060518
alpha (deg) | Cl | Cd | Cm | Cl/Cd
-20 | -0.787 | 0.16367 | -0.036 | -4.81
-19.5 | -0.762 | 0.16024 | -0.036 | -4.758
-19 | -0.738 | 0.15447 | -0.037 | -4.775
-18.5 | -0.713 | 0.15122 | -0.038 | -4.712
-18 | -0.689 | 0.13443 | -0.039 | -5.128
-17.5 | -0.665 | 0.1234 | -0.041 | -5.391
-17 | -0.641 | 0.11458 | -0.042 | -5.596
-16.5 | -0.616 | 0.10847 | -0.043 | -5.675
-16 | -0.588 | 0.10857 | -0.042 | -5.411
-15.5 | -0.563 | 0.09945 | -0.043 | -5.666
-15 | -0.537 | 0.09616 | -0.043 | -5.58
-14.5 | -0.51 | 0.0926 | -0.043 | -5.511
-14 | -0.482 | 0.09524 | -0.042 | -5.066
-13.5 | -0.456 | 0.09064 | -0.042 | -5.035
-13 | -0.43 | 0.08657 | -0.042 | -4.972
-12.5 | -0.405 | 0.08523 | -0.043 | -4.751
-12 | -0.379 | 0.07942 | -0.044 | -4.775
-11.5 | -0.354 | 0.07142 | -0.046 | -4.953
-11 | -0.328 | 0.06575 | -0.048 | -4.994
-10.5 | -0.303 | 0.05963 | -0.051 | -5.081
-10 | -0.282 | 0.04786 | -0.059 | -5.889
-9.5 | -0.268 | 0.02821 | -0.07 | -9.492
-9 | -0.327 | 0.04052 | -0.062 | -8.069
-8.5 | -0.383 | 0.00787 | -0.086 | -48.707
-8 | -0.354 | 0.00721 | -0.088 | -49.146
-7.5 | -0.31 | 0.00591 | -0.089 | -52.489
-7 | -0.258 | 0.0059 | -0.091 | -43.761
-6.5 | -0.201 | 0.00565 | -0.092 | -35.641
-6 | -0.141 | 0.00633 | -0.093 | -22.27
-5.5 | -0.078 | 0.00609 | -0.094 | -12.873
-5 | -0.014 | 0.00598 | -0.095 | -2.311
-4.5 | 0.052 | 0.00527 | -0.096 | 9.87
-4 | 0.119 | 0.00575 | -0.098 | 20.662
-3.5 | 0.186 | 0.00518 | -0.099 | 35.991
-3 | 0.254 | 0.00461 | -0.1 | 55.164
-2.5 | 0.323 | 0.0052 | -0.101 | 62.069
-2 | 0.391 | 0.00516 | -0.102 | 75.776
-1.5 | 0.46 | 0.00608 | -0.103 | 75.654
-1 | 0.528 | 0.00619 | -0.104 | 85.332
-0.5 | 0.596 | 0.00602 | -0.105 | 99.15
0 | 0.669 | 0.0066 | -0.106 | 101.467
0.5 | 0.738 | 0.00663 | -0.107 | 111.248
1 | 0.806 | 0.00573 | -0.108 | 140.806
1.5 | 0.875 | 0.00582 | -0.11 | 150.274
2 | 0.943 | 0.00603 | -0.111 | 156.543
2.5 | 1.011 | 0.0076 | -0.112 | 133.054
3 | 1.079 | 0.008 | -0.113 | 134.855
3.5 | 1.147 | 0.0084 | -0.114 | 136.555
4 | 1.214 | 0.00674 | -0.115 | 180.181
4.5 | 1.281 | 0.00713 | -0.116 | 179.684
5 | 1.347 | 0.00727 | -0.117 | 185.187
5.5 | 1.413 | 0.00862 | -0.118 | 163.865
6 | 1.473 | 0.01214 | -0.118 | 121.387
6.5 | 1.531 | 0.01289 | -0.119 | 118.75
7 | 1.584 | 0.01374 | -0.12 | 115.3
7.5 | 1.632 | 0.0113 | -0.121 | 144.469
8 | 1.654 | 0.01564 | -0.121 | 105.771
8.5 | 1.671 | 0.01693 | -0.12 | 98.735
9 | 1.683 | 0.01859 | -0.121 | 90.499
9.5 | 1.675 | 0.02024 | -0.121 | 82.751
10 | 1.634 | 0.0222 | -0.121 | 73.599
10.5 | 1.52 | 0.02498 | -0.12 | 60.833
11 | 1.045 | 0.03076 | -0.119 | 33.953
11.5 | 1.071 | 0.03444 | -0.119 | 31.108
12 | 1.098 | 0.03744 | -0.119 | 29.334
12.5 | 1.115 | 0.04592 | -0.117 | 24.271
13 | 1.148 | 0.04606 | -0.118 | 24.914
13.5 | 1.1 | 0.08925 | -0.103 | 12.325
14 | 1.139 | 0.08926 | -0.106 | 12.765

## 152. Re 20M Mach 0.50 (2)
BIGFOIL.COM POLAR EXPORT
goe398
GOE 398 |  |  |  | Cl Max: | 1.9093 | at alpha= | 14.5 | deg
XFOIL ncrit=9 |  |  |  | L/D Max: | 438.393 | at alpha= | -0.5 | deg
Re: | 20000000 |  |  | Cd Min: | 0.16508 | at alpha= | 20 | deg
Mach: | 0.5 |  |  | Cl=0 at alpha= | -4.319 | deg
|  |  |  | @ Cl=0.1, Cd= | 0.0012321
|  |  |  | @ Cl=0.4, Cd= | 0.0011535
|  |  |  | @ Cl=0.6, Cd= | 0.005738
alpha (deg) | Cl | Cd | Cm | Cl/Cd
-8 | -0.4973 | 0.00172 | -0.1312 | -289.1279
-7.5 | -0.4282 | 0.00155 | -0.1264 | -276.2581
-7 | -0.3566 | 0.00144 | -0.1225 | -247.6389
-6.5 | -0.287 | 0.00136 | -0.119 | -211.0294
-6 | -0.2177 | 0.00131 | -0.116 | -166.1832
-5.5 | -0.1496 | 0.00127 | -0.1132 | -117.7953
-5 | -0.0864 | 0.00126 | -0.11 | -68.5714
-4.5 | -0.0236 | 0.00126 | -0.1071 | -18.7302
-4 | 0.0416 | 0.00125 | -0.1049 | 33.28
-3.5 | 0.107 | 0.00123 | -0.103 | 86.9919
-3 | 0.1718 | 0.00121 | -0.1012 | 141.9835
-2.5 | 0.237 | 0.00119 | -0.0997 | 199.1597
-2 | 0.3013 | 0.00118 | -0.0982 | 255.339
-1.5 | 0.3648 | 0.00117 | -0.0967 | 311.7949
-1 | 0.4287 | 0.00114 | -0.0954 | 376.0526
-0.5 | 0.491 | 0.00112 | -0.0938 | 438.3929
0 | 0.5569 | 0.00571 | -0.0933 | 97.5306
0.5 | 0.6184 | 0.00575 | -0.0915 | 107.5478
1 | 0.6773 | 0.00576 | -0.0892 | 117.5868
1.5 | 0.7351 | 0.00584 | -0.0866 | 125.8733
2 | 0.7907 | 0.00604 | -0.0836 | 130.9106
2.5 | 0.8455 | 0.00626 | -0.0804 | 135.0639
3 | 0.8936 | 0.0064 | -0.0757 | 139.625
3.5 | 0.9387 | 0.0065 | -0.0704 | 144.4154
4 | 0.9831 | 0.00666 | -0.0649 | 147.6126
4.5 | 1.0271 | 0.00687 | -0.0594 | 149.5051
5 | 1.0756 | 0.00709 | -0.0546 | 151.7066
5.5 | 1.1224 | 0.00728 | -0.0495 | 154.1758
6 | 1.172 | 0.0075 | -0.0448 | 156.2667
6.5 | 1.3658 | 0.00774 | -0.0692 | 176.4599
7 | 1.4013 | 0.00846 | -0.0618 | 165.6383
7.5 | 1.419 | 0.0107 | -0.0536 | 132.6168
8 | 1.4769 | 0.01182 | -0.0512 | 124.9492
8.5 | 1.5532 | 0.01301 | -0.052 | 119.3851
9 | 1.6071 | 0.01425 | -0.0487 | 112.7789
9.5 | 1.6489 | 0.01573 | -0.0436 | 104.8252
10 | 1.6901 | 0.01741 | -0.0387 | 97.0764
10.5 | 1.7301 | 0.0193 | -0.0338 | 89.6425
11 | 1.7661 | 0.02155 | -0.0289 | 81.9536
11.5 | 1.7977 | 0.02417 | -0.0239 | 74.3773
12 | 1.8288 | 0.02697 | -0.0191 | 67.8087
12.5 | 1.8546 | 0.03016 | -0.0142 | 61.492
13 | 1.8751 | 0.03409 | -0.01 | 55.0044
13.5 | 1.8929 | 0.03844 | -0.0061 | 49.243
14 | 1.9063 | 0.04335 | -0.0028 | 43.9746
14.5 | 1.9093 | 0.04918 | 0.0001 | 38.8227
15 | 1.9046 | 0.05588 | 0.0022 | 34.0838
15.5 | 1.8873 | 0.06382 | 0.0033 | 29.5722
16 | 1.8553 | 0.07326 | 0.0029 | 25.3249
16.5 | 1.8149 | 0.08366 | 0.0013 | 21.6938
17 | 1.7695 | 0.0949 | -0.0016 | 18.6459
17.5 | 1.7282 | 0.10609 | -0.0051 | 16.2899
18 | 1.687 | 0.11776 | -0.0097 | 14.3257
20 | 1.5561 | 0.16508 | -0.0352 | 9.4263