## index
index | Re | Mach | Datasource
1 | 50000 | 0 | JavaFoil+Calcfoil stall+Eppler ext transition
2 | 50000 | 0 | XFOIL ncrit=9
3 | 50000 | 0.1 | JavaFoil+Calcfoil stall+Eppler ext transition
4 | 50000 | 0.1 | XFOIL ncrit=9
5 | 50000 | 0.25 | JavaFoil+Calcfoil stall+Eppler ext transition
6 | 50000 | 0.25 | XFOIL ncrit=9
7 | 50000 | 0.5 | JavaFoil+Calcfoil stall+Eppler ext transition
8 | 50000 | 0.5 | XFOIL ncrit=9
9 | 100000 | 0 | JavaFoil+Calcfoil stall+Eppler ext transition
10 | 100000 | 0 | XFOIL ncrit=9
11 | 100000 | 0.1 | JavaFoil+Calcfoil stall+Eppler ext transition
12 | 100000 | 0.1 | XFOIL ncrit=9
13 | 100000 | 0.25 | JavaFoil+Calcfoil stall+Eppler ext transition
14 | 100000 | 0.25 | XFOIL ncrit=9
15 | 100000 | 0.5 | JavaFoil+Calcfoil stall+Eppler ext transition
16 | 100000 | 0.5 | XFOIL ncrit=9
17 | 250000 | 0 | JavaFoil+Calcfoil stall+Eppler ext transition
18 | 250000 | 0 | XFOIL ncrit=9
19 | 250000 | 0.1 | JavaFoil+Calcfoil stall+Eppler ext transition
20 | 250000 | 0.1 | XFOIL ncrit=9
21 | 250000 | 0.25 | JavaFoil+Calcfoil stall+Eppler ext transition
22 | 250000 | 0.25 | XFOIL ncrit=9
23 | 250000 | 0.5 | JavaFoil+Calcfoil stall+Eppler ext transition
24 | 250000 | 0.5 | XFOIL ncrit=9
25 | 500000 | 0 | JavaFoil+Calcfoil stall+Eppler ext transition
26 | 500000 | 0 | XFOIL ncrit=9
27 | 500000 | 0.1 | JavaFoil+Calcfoil stall+Eppler ext transition
28 | 500000 | 0.1 | XFOIL ncrit=9
29 | 500000 | 0.25 | JavaFoil+Calcfoil stall+Eppler ext transition
30 | 500000 | 0.25 | XFOIL ncrit=9
31 | 500000 | 0.5 | JavaFoil+Calcfoil stall+Eppler ext transition
32 | 500000 | 0.5 | XFOIL ncrit=9
33 | 750000 | 0 | JavaFoil+Calcfoil stall+Eppler ext transition
34 | 750000 | 0 | XFOIL ncrit=9
35 | 750000 | 0.1 | JavaFoil+Calcfoil stall+Eppler ext transition
36 | 750000 | 0.1 | XFOIL ncrit=9
37 | 750000 | 0.25 | JavaFoil+Calcfoil stall+Eppler ext transition
38 | 750000 | 0.25 | XFOIL ncrit=9
39 | 750000 | 0.5 | JavaFoil+Calcfoil stall+Eppler ext transition
40 | 750000 | 0.5 | XFOIL ncrit=9
41 | 1000000 | 0 | JavaFoil+Calcfoil stall+Eppler ext transition
42 | 1000000 | 0 | XFOIL ncrit=9
43 | 1000000 | 0.1 | JavaFoil+Calcfoil stall+Eppler ext transition
44 | 1000000 | 0.1 | XFOIL ncrit=9
45 | 1000000 | 0.25 | JavaFoil+Calcfoil stall+Eppler ext transition
46 | 1000000 | 0.25 | XFOIL ncrit=9
47 | 1000000 | 0.5 | JavaFoil+Calcfoil stall+Eppler ext transition
48 | 1000000 | 0.5 | XFOIL ncrit=9
49 | 2000000 | 0 | JavaFoil+Calcfoil stall+Eppler ext transition
50 | 2000000 | 0 | XFOIL ncrit=9
51 | 2000000 | 0.1 | JavaFoil+Calcfoil stall+Eppler ext transition
52 | 2000000 | 0.1 | XFOIL ncrit=9
53 | 2000000 | 0.25 | JavaFoil+Calcfoil stall+Eppler ext transition
54 | 2000000 | 0.25 | XFOIL ncrit=9
55 | 2000000 | 0.5 | JavaFoil+Calcfoil stall+Eppler ext transition
56 | 2000000 | 0.5 | XFOIL ncrit=9
57 | 3000000 | 0 | JavaFoil+Calcfoil stall+Eppler ext transition
58 | 3000000 | 0 | XFOIL ncrit=9
59 | 3000000 | 0.1 | JavaFoil+Calcfoil stall+Eppler ext transition
60 | 3000000 | 0.1 | XFOIL ncrit=9
61 | 3000000 | 0.25 | JavaFoil+Calcfoil stall+Eppler ext transition
62 | 3000000 | 0.25 | XFOIL ncrit=9
63 | 3000000 | 0.5 | JavaFoil+Calcfoil stall+Eppler ext transition
64 | 3000000 | 0.5 | XFOIL ncrit=9
65 | 4000000 | 0 | JavaFoil+Calcfoil stall+Eppler ext transition
66 | 4000000 | 0 | XFOIL ncrit=9
67 | 4000000 | 0.1 | JavaFoil+Calcfoil stall+Eppler ext transition
68 | 4000000 | 0.1 | XFOIL ncrit=9
69 | 4000000 | 0.25 | JavaFoil+Calcfoil stall+Eppler ext transition
70 | 4000000 | 0.25 | XFOIL ncrit=9
71 | 4000000 | 0.5 | JavaFoil+Calcfoil stall+Eppler ext transition
72 | 4000000 | 0.5 | XFOIL ncrit=9
73 | 5000000 | 0 | JavaFoil+Calcfoil stall+Eppler ext transition
74 | 5000000 | 0 | XFOIL ncrit=9
75 | 5000000 | 0.1 | JavaFoil+Calcfoil stall+Eppler ext transition
76 | 5000000 | 0.1 | XFOIL ncrit=9
77 | 5000000 | 0.25 | JavaFoil+Calcfoil stall+Eppler ext transition
78 | 5000000 | 0.25 | XFOIL ncrit=9
79 | 5000000 | 0.5 | JavaFoil+Calcfoil stall+Eppler ext transition
80 | 5000000 | 0.5 | XFOIL ncrit=9
81 | 6000000 | 0 | JavaFoil+Calcfoil stall+Eppler ext transition
82 | 6000000 | 0 | XFOIL ncrit=9
83 | 6000000 | 0.1 | JavaFoil+Calcfoil stall+Eppler ext transition
84 | 6000000 | 0.1 | XFOIL ncrit=9
85 | 6000000 | 0.25 | JavaFoil+Calcfoil stall+Eppler ext transition
86 | 6000000 | 0.25 | XFOIL ncrit=9
87 | 6000000 | 0.5 | JavaFoil+Calcfoil stall+Eppler ext transition
88 | 6000000 | 0.5 | XFOIL ncrit=9
89 | 7000000 | 0 | JavaFoil+Calcfoil stall+Eppler ext transition
90 | 7000000 | 0 | XFOIL ncrit=9
91 | 7000000 | 0.1 | JavaFoil+Calcfoil stall+Eppler ext transition
92 | 7000000 | 0.1 | XFOIL ncrit=9
93 | 7000000 | 0.25 | JavaFoil+Calcfoil stall+Eppler ext transition
94 | 7000000 | 0.25 | XFOIL ncrit=9
95 | 7000000 | 0.5 | JavaFoil+Calcfoil stall+Eppler ext transition
96 | 7000000 | 0.5 | XFOIL ncrit=9
97 | 8000000 | 0 | JavaFoil+Calcfoil stall+Eppler ext transition
98 | 8000000 | 0 | XFOIL ncrit=9
99 | 8000000 | 0.1 | JavaFoil+Calcfoil stall+Eppler ext transition
100 | 8000000 | 0.1 | XFOIL ncrit=9
101 | 8000000 | 0.25 | JavaFoil+Calcfoil stall+Eppler ext transition
102 | 8000000 | 0.25 | XFOIL ncrit=9
103 | 8000000 | 0.5 | JavaFoil+Calcfoil stall+Eppler ext transition
104 | 8000000 | 0.5 | XFOIL ncrit=9
105 | 10000000 | 0 | JavaFoil+Calcfoil stall+Eppler ext transition
106 | 10000000 | 0 | XFOIL ncrit=9
107 | 10000000 | 0.1 | JavaFoil+Calcfoil stall+Eppler ext transition
108 | 10000000 | 0.1 | XFOIL ncrit=9
109 | 10000000 | 0.25 | JavaFoil+Calcfoil stall+Eppler ext transition
110 | 10000000 | 0.25 | XFOIL ncrit=9
111 | 10000000 | 0.5 | JavaFoil+Calcfoil stall+Eppler ext transition
112 | 10000000 | 0.5 | XFOIL ncrit=9
113 | 12000000 | 0 | JavaFoil+Calcfoil stall+Eppler ext transition
114 | 12000000 | 0 | XFOIL ncrit=9
115 | 12000000 | 0.1 | JavaFoil+Calcfoil stall+Eppler ext transition
116 | 12000000 | 0.1 | XFOIL ncrit=9
117 | 12000000 | 0.25 | JavaFoil+Calcfoil stall+Eppler ext transition
118 | 12000000 | 0.25 | XFOIL ncrit=9
119 | 12000000 | 0.5 | JavaFoil+Calcfoil stall+Eppler ext transition
120 | 12000000 | 0.5 | XFOIL ncrit=9
121 | 14000000 | 0 | JavaFoil+Calcfoil stall+Eppler ext transition
122 | 14000000 | 0 | XFOIL ncrit=9
123 | 14000000 | 0.1 | JavaFoil+Calcfoil stall+Eppler ext transition
124 | 14000000 | 0.1 | XFOIL ncrit=9
125 | 14000000 | 0.25 | JavaFoil+Calcfoil stall+Eppler ext transition
126 | 14000000 | 0.25 | XFOIL ncrit=9
127 | 14000000 | 0.5 | JavaFoil+Calcfoil stall+Eppler ext transition
128 | 14000000 | 0.5 | XFOIL ncrit=9
129 | 16000000 | 0 | JavaFoil+Calcfoil stall+Eppler ext transition
130 | 16000000 | 0 | XFOIL ncrit=9
131 | 16000000 | 0.1 | JavaFoil+Calcfoil stall+Eppler ext transition
132 | 16000000 | 0.1 | XFOIL ncrit=9
133 | 16000000 | 0.25 | JavaFoil+Calcfoil stall+Eppler ext transition
134 | 16000000 | 0.25 | XFOIL ncrit=9
135 | 16000000 | 0.5 | JavaFoil+Calcfoil stall+Eppler ext transition
136 | 16000000 | 0.5 | XFOIL ncrit=9
137 | 18000000 | 0 | JavaFoil+Calcfoil stall+Eppler ext transition
138 | 18000000 | 0 | XFOIL ncrit=9
139 | 18000000 | 0.1 | JavaFoil+Calcfoil stall+Eppler ext transition
140 | 18000000 | 0.1 | XFOIL ncrit=9
141 | 18000000 | 0.25 | JavaFoil+Calcfoil stall+Eppler ext transition
142 | 18000000 | 0.25 | XFOIL ncrit=9
143 | 18000000 | 0.5 | JavaFoil+Calcfoil stall+Eppler ext transition
144 | 18000000 | 0.5 | XFOIL ncrit=9
145 | 20000000 | 0 | JavaFoil+Calcfoil stall+Eppler ext transition
146 | 20000000 | 0 | XFOIL ncrit=9
147 | 20000000 | 0.1 | JavaFoil+Calcfoil stall+Eppler ext transition
148 | 20000000 | 0.1 | XFOIL ncrit=9
149 | 20000000 | 0.25 | JavaFoil+Calcfoil stall+Eppler ext transition
150 | 20000000 | 0.25 | XFOIL ncrit=9
151 | 20000000 | 0.5 | JavaFoil+Calcfoil stall+Eppler ext transition
152 | 20000000 | 0.5 | XFOIL ncrit=9

## 1. Re 50k Mach 0.00 (1)
BIGFOIL.COM POLAR EXPORT
NACA66-717 a=0.2
NACA66-717 a=0.2 |  |  |  | Cl Max: | 1.44 | at alpha= | 9 | deg
JavaFoil+Calcfoil stall+Eppler ext transition |  |  |  | L/D Max: | 39.566 | at alpha= | 7 | deg
Re: | 50000 |  |  | Cd Min: | 0.01763 | at alpha= | 0 | deg
Mach: | 0 |  |  | Cl=0 at alpha= | -3.8163 | deg
|  |  |  | @ Cl=0.1, Cd= | 0.04195
|  |  |  | @ Cl=0.4, Cd= | 0.02586
|  |  |  | @ Cl=0.6, Cd= | 0.023569
alpha (deg) | Cl | Cd | Cm | Cl/Cd
-18.5 | -0.47 | 0.36267 | -0.008 | -1.295
-18 | -0.484 | 0.33578 | -0.008 | -1.441
-17.5 | -0.497 | 0.30701 | -0.008 | -1.62
-17 | -0.511 | 0.26609 | -0.008 | -1.919
-16.5 | -0.523 | 0.24237 | -0.009 | -2.158
-16 | -0.534 | 0.23341 | -0.009 | -2.29
-15.5 | -0.545 | 0.21499 | -0.009 | -2.533
-15 | -0.553 | 0.19674 | -0.009 | -2.811
-14.5 | -0.56 | 0.17929 | -0.009 | -3.123
-14 | -0.564 | 0.17121 | -0.009 | -3.297
-13.5 | -0.567 | 0.15714 | -0.009 | -3.606
-13 | -0.566 | 0.14503 | -0.009 | -3.904
-12.5 | -0.563 | 0.1323 | -0.009 | -4.253
-12 | -0.556 | 0.12317 | -0.009 | -4.514
-11.5 | -0.546 | 0.11457 | -0.01 | -4.764
-11 | -0.532 | 0.10821 | -0.008 | -4.916
-10.5 | -0.515 | 0.10195 | -0.009 | -5.047
-10 | -0.493 | 0.09011 | -0.011 | -5.476
-9.5 | -0.469 | 0.08565 | -0.01 | -5.471
-9 | -0.44 | 0.07801 | -0.012 | -5.645
-8.5 | -0.409 | 0.07242 | -0.013 | -5.643
-8 | -0.374 | 0.06861 | -0.013 | -5.447
-7.5 | -0.338 | 0.0651 | -0.022 | -5.187
-7 | -0.297 | 0.05945 | -0.023 | -5.001
-6.5 | -0.254 | 0.05993 | -0.022 | -4.24
-6 | -0.21 | 0.05686 | -0.022 | -3.685
-5.5 | -0.163 | 0.05304 | -0.023 | -3.072
-5 | -0.115 | 0.05041 | -0.023 | -2.289
-4.5 | -0.067 | 0.04788 | -0.024 | -1.401
-4 | -0.018 | 0.04564 | -0.024 | -0.401
-3.5 | 0.031 | 0.04378 | -0.025 | 0.708
-3 | 0.081 | 0.04241 | -0.026 | 1.901
-2.5 | 0.131 | 0.0412 | -0.026 | 3.169
-2 | 0.181 | 0.04024 | -0.027 | 4.489
-1.5 | 0.231 | 0.03943 | -0.028 | 5.854
-1 | 0.282 | 0.03883 | -0.029 | 7.264
-0.5 | 0.332 | 0.03858 | -0.03 | 8.613
0 | 0.444 | 0.01763 | -0.031 | 25.196
0.5 | 0.5 | 0.02333 | -0.063 | 21.424
1 | 0.557 | 0.02332 | -0.062 | 23.899
1.5 | 0.614 | 0.02365 | -0.063 | 25.978
2 | 0.672 | 0.02403 | -0.064 | 27.948
2.5 | 0.728 | 0.02447 | -0.065 | 29.757
3 | 0.785 | 0.025 | -0.066 | 31.393
3.5 | 0.843 | 0.02557 | -0.068 | 32.955
4 | 0.905 | 0.026 | -0.07 | 34.818
4.5 | 0.965 | 0.02667 | -0.071 | 36.187
5 | 1.023 | 0.02739 | -0.072 | 37.351
5.5 | 1.081 | 0.02825 | -0.074 | 38.26
6 | 1.138 | 0.02918 | -0.075 | 38.977
6.5 | 1.192 | 0.03028 | -0.076 | 39.369
7 | 1.245 | 0.03147 | -0.077 | 39.566
7.5 | 1.296 | 0.03285 | -0.078 | 39.44
8 | 1.351 | 0.03691 | -0.08 | 36.605
8.5 | 1.397 | 0.0385 | -0.081 | 36.281
9 | 1.44 | 0.04021 | -0.082 | 35.806
9.5 | 1.256 | 0.0681 | -0.039 | 18.439
10 | 1.288 | 0.0731 | -0.037 | 17.613
10.5 | 1.318 | 0.07798 | -0.037 | 16.904
11 | 1.344 | 0.08389 | -0.036 | 16.026
11.5 | 1.366 | 0.0901 | -0.036 | 15.166
12 | 1.385 | 0.09649 | -0.035 | 14.35
12.5 | 1.399 | 0.10413 | -0.035 | 13.436
13 | 1.41 | 0.11102 | -0.034 | 12.699
13.5 | 1.416 | 0.12149 | -0.033 | 11.657
14 | 1.418 | 0.12758 | -0.033 | 11.116

## 2. Re 50k Mach 0.00 (2)
BIGFOIL.COM POLAR EXPORT
NACA66-717 a=0.2
NACA66-717 a=0.2 |  |  |  | Cl Max: | 1.1599 | at alpha= | 17.5 | deg
XFOIL ncrit=9 |  |  |  | L/D Max: | 11.7757 | at alpha= | 16.5 | deg
Re: | 50000 |  |  | Cd Min: | 0.23368 | at alpha= | 20 | deg
Mach: | 0 |  |  | Cl=0 at alpha= | 1.9159 | deg
|  |  |  | @ Cl=0.1, Cd= | 0.067018
|  |  |  | @ Cl=0.4, Cd= | 0.10076
|  |  |  | @ Cl=0.6, Cd= | 0.14149
alpha (deg) | Cl | Cd | Cm | Cl/Cd
-20 | -0.3493 | 0.21238 | -0.042 | -1.6447
-19.5 | -0.3338 | 0.20813 | -0.0464 | -1.6038
-19 | -0.3342 | 0.21034 | -0.052 | -1.5889
-18.5 | -0.3077 | 0.19857 | -0.0537 | -1.5496
-18 | -0.2971 | 0.19381 | -0.0541 | -1.5329
-17.5 | -0.3071 | 0.19333 | -0.0512 | -1.5885
-17 | -0.3286 | 0.19524 | -0.0481 | -1.6831
-16.5 | -0.36 | 0.19952 | -0.0462 | -1.8043
-16 | -0.3455 | 0.18965 | -0.0423 | -1.8218
-15.5 | -0.3472 | 0.18596 | -0.0395 | -1.8671
-15 | -0.361 | 0.18473 | -0.0383 | -1.9542
-14.5 | -0.394 | 0.18683 | -0.0387 | -2.1089
-14 | -0.367 | 0.17601 | -0.0346 | -2.0851
-13.5 | -0.3826 | 0.17393 | -0.034 | -2.1997
-13 | -0.4211 | 0.17486 | -0.0351 | -2.4082
-12.5 | -0.3869 | 0.1639 | -0.0306 | -2.3606
-12 | -0.4189 | 0.16266 | -0.0312 | -2.5753
-11.5 | -0.4026 | 0.15483 | -0.028 | -2.6003
-11 | -0.4417 | 0.15311 | -0.0286 | -2.8849
-10.5 | -0.4309 | 0.14604 | -0.0253 | -2.9506
-10 | -0.4352 | 0.14027 | -0.0231 | -3.1026
-9.5 | -0.4888 | 0.13772 | -0.0233 | -3.5492
-9 | -0.4936 | 0.13154 | -0.0201 | -3.7525
-8 | -0.5047 | 0.11974 | -0.012 | -4.215
-7.5 | -0.547 | 0.11488 | -0.0078 | -4.7615
-7 | -0.5649 | 0.1096 | -0.0016 | -5.1542
-6.5 | -0.5289 | 0.10603 | 0.0093 | -4.9882
-6 | -0.3091 | 0.10567 | 0.0148 | -2.9251
-4 | -0.4942 | 0.08512 | 0.0393 | -5.8059
-3.5 | -0.6285 | 0.0754 | 0.0522 | -8.3355
-3 | -0.587 | 0.0564 | 0.0072 | -10.4078
-2.5 | -0.5206 | 0.05407 | 0.0055 | -9.6283
-2 | -0.473 | 0.05196 | 0.0068 | -9.1032
-1.5 | -0.4304 | 0.05009 | 0.0082 | -8.5925
-1 | -0.3902 | 0.04926 | 0.0096 | -7.9212
-0.5 | -0.35 | 0.04834 | 0.0106 | -7.2404
0 | -0.3034 | 0.04868 | 0.011 | -6.2325
1 | -0.1785 | 0.05314 | 0.0053 | -3.3591
1.5 | -0.1251 | 0.05467 | 0.0028 | -2.2883
2 | 0.0253 | 0.06139 | -0.0134 | 0.41212
2.5 | 0.0544 | 0.06339 | -0.0127 | 0.85818
3 | 0.0869 | 0.06584 | -0.0123 | 1.3199
3.5 | 0.1068 | 0.06763 | -0.0099 | 1.5792
4 | 0.1286 | 0.06933 | -0.0079 | 1.8549
4.5 | 0.1617 | 0.07221 | -0.0079 | 2.2393
5 | 0.1988 | 0.07574 | -0.0088 | 2.6248
5.5 | 0.2367 | 0.07968 | -0.0099 | 2.9706
6 | 0.2601 | 0.08236 | -0.0092 | 3.1581
6.5 | 0.2844 | 0.08531 | -0.0089 | 3.3337
7 | 0.3123 | 0.08883 | -0.0093 | 3.5157
7.5 | 0.3442 | 0.09298 | -0.0103 | 3.7019
8 | 0.3766 | 0.09734 | -0.0115 | 3.8689
8.5 | 0.4047 | 0.10145 | -0.0124 | 3.9892
9 | 0.422 | 0.10485 | -0.0122 | 4.0248
9.5 | 0.4429 | 0.10884 | -0.0127 | 4.0693
10.5 | 0.4881 | 0.11768 | -0.0144 | 4.1477
11.5 | 0.5434 | 0.12791 | -0.0174 | 4.2483
12 | 0.5696 | 0.13348 | -0.0191 | 4.2673
12.5 | 0.5769 | 0.13704 | -0.0193 | 4.2097
13.5 | 0.6417 | 0.14953 | -0.0235 | 4.2914
14 | 0.6406 | 0.1527 | -0.0239 | 4.1952
14.5 | 0.6841 | 0.16059 | -0.0265 | 4.2599
15 | 0.6817 | 0.16385 | -0.0274 | 4.1605
15.5 | 0.7015 | 0.1697 | -0.0292 | 4.1338
16 | 0.7295 | 0.17495 | -0.0301 | 4.1698
16.5 | 1.1234 | 0.0954 | 0.0138 | 11.7757
17 | 1.1419 | 0.10093 | 0.0142 | 11.3138
17.5 | 1.1599 | 0.10712 | 0.0141 | 10.828
18 | 1.1079 | 0.12227 | 0.009 | 9.0611
19 | 0.8605 | 0.20237 | -0.0342 | 4.2521
19.5 | 0.8229 | 0.22392 | -0.0487 | 3.675
20 | 0.8515 | 0.23368 | -0.0508 | 3.6439

## 3. Re 50k Mach 0.10 (1)
BIGFOIL.COM POLAR EXPORT
NACA66-717 a=0.2
NACA66-717 a=0.2 |  |  |  | Cl Max: | 1.445 | at alpha= | 9 | deg
JavaFoil+Calcfoil stall+Eppler ext transition |  |  |  | L/D Max: | 39.434 | at alpha= | 7 | deg
Re: | 50000 |  |  | Cd Min: | 0.0177 | at alpha= | 0 | deg
Mach: | 0.1 |  |  | Cl=0 at alpha= | -3.8163 | deg
|  |  |  | @ Cl=0.1, Cd= | 0.04205
|  |  |  | @ Cl=0.4, Cd= | 0.026313
|  |  |  | @ Cl=0.6, Cd= | 0.023641
alpha (deg) | Cl | Cd | Cm | Cl/Cd
-18 | -0.437 | 0.35873 | -0.008 | -1.219
-17.5 | -0.454 | 0.31016 | -0.009 | -1.463
-17 | -0.47 | 0.28668 | -0.009 | -1.638
-16.5 | -0.485 | 0.26284 | -0.009 | -1.845
-16 | -0.499 | 0.2386 | -0.009 | -2.092
-15.5 | -0.512 | 0.22918 | -0.009 | -2.236
-15 | -0.524 | 0.21062 | -0.009 | -2.489
-14.5 | -0.534 | 0.1921 | -0.009 | -2.78
-14 | -0.542 | 0.17443 | -0.009 | -3.106
-13.5 | -0.547 | 0.15941 | -0.009 | -3.432
-13 | -0.55 | 0.15015 | -0.009 | -3.66
-12.5 | -0.549 | 0.1371 | -0.009 | -4.003
-12 | -0.545 | 0.12726 | -0.009 | -4.28
-11.5 | -0.537 | 0.12057 | -0.007 | -4.452
-11 | -0.525 | 0.11049 | -0.008 | -4.753
-10.5 | -0.51 | 0.10363 | -0.009 | -4.918
-10 | -0.49 | 0.09224 | -0.011 | -5.313
-9.5 | -0.467 | 0.08677 | -0.01 | -5.376
-9 | -0.439 | 0.07852 | -0.012 | -5.594
-8.5 | -0.408 | 0.07277 | -0.013 | -5.611
-8 | -0.376 | 0.06894 | -0.022 | -5.451
-7.5 | -0.338 | 0.06524 | -0.022 | -5.184
-7 | -0.298 | 0.06008 | -0.023 | -4.961
-6.5 | -0.255 | 0.05976 | -0.022 | -4.265
-6 | -0.21 | 0.05668 | -0.022 | -3.71
-5.5 | -0.164 | 0.05332 | -0.023 | -3.069
-5 | -0.116 | 0.05067 | -0.024 | -2.287
-4.5 | -0.067 | 0.04802 | -0.024 | -1.404
-4 | -0.018 | 0.0458 | -0.025 | -0.401
-3.5 | 0.031 | 0.0439 | -0.025 | 0.709
-3 | 0.081 | 0.04251 | -0.026 | 1.906
-2.5 | 0.131 | 0.0413 | -0.027 | 3.177
-2 | 0.182 | 0.04023 | -0.027 | 4.512
-1.5 | 0.232 | 0.03952 | -0.028 | 5.87
-1 | 0.283 | 0.0389 | -0.029 | 7.286
-0.5 | 0.334 | 0.03867 | -0.03 | 8.635
0 | 0.446 | 0.0177 | -0.031 | 25.218
0.5 | 0.502 | 0.02343 | -0.063 | 21.437
1 | 0.56 | 0.02336 | -0.062 | 23.974
1.5 | 0.617 | 0.02376 | -0.063 | 25.989
2 | 0.675 | 0.02414 | -0.064 | 27.952
2.5 | 0.732 | 0.02459 | -0.065 | 29.757
3 | 0.789 | 0.02513 | -0.067 | 31.399
3.5 | 0.847 | 0.02566 | -0.068 | 33.002
4 | 0.91 | 0.02611 | -0.07 | 34.86
4.5 | 0.97 | 0.02678 | -0.071 | 36.212
5 | 1.028 | 0.02757 | -0.073 | 37.291
5.5 | 1.086 | 0.02843 | -0.074 | 38.192
6 | 1.143 | 0.02943 | -0.075 | 38.839
6.5 | 1.198 | 0.03056 | -0.077 | 39.195
7 | 1.251 | 0.03172 | -0.078 | 39.434
7.5 | 1.301 | 0.03314 | -0.079 | 39.266
8 | 1.357 | 0.03731 | -0.08 | 36.361
8.5 | 1.402 | 0.03886 | -0.082 | 36.089
9 | 1.445 | 0.04061 | -0.083 | 35.589
9.5 | 1.26 | 0.06838 | -0.039 | 18.423
10 | 1.292 | 0.07324 | -0.037 | 17.636
10.5 | 1.322 | 0.07884 | -0.037 | 16.767
11 | 1.347 | 0.08403 | -0.036 | 16.031
11.5 | 1.368 | 0.09099 | -0.036 | 15.037
12 | 1.385 | 0.09674 | -0.035 | 14.317
12.5 | 1.398 | 0.10447 | -0.034 | 13.381
13 | 1.407 | 0.11198 | -0.034 | 12.562
13.5 | 1.411 | 0.12028 | -0.034 | 11.733
14 | 1.411 | 0.13176 | -0.033 | 10.707

## 4. Re 50k Mach 0.10 (2)
BIGFOIL.COM POLAR EXPORT
NACA66-717 a=0.2
NACA66-717 a=0.2 |  |  |  | Cl Max: | 1.1281 | at alpha= | 17 | deg
XFOIL ncrit=9 |  |  |  | L/D Max: | 11.4224 | at alpha= | 16.5 | deg
Re: | 50000 |  |  | Cd Min: | 0.23459 | at alpha= | 20 | deg
Mach: | 0.1 |  |  | Cl=0 at alpha= | 1.9071 | deg
|  |  |  | @ Cl=0.1, Cd= | 0.067288
|  |  |  | @ Cl=0.4, Cd= | 0.10129
|  |  |  | @ Cl=0.6, Cd= | 0.14202
alpha (deg) | Cl | Cd | Cm | Cl/Cd
-8.5 | -0.5186 | 0.12718 | -0.0174 | -4.0777
-8 | -0.5059 | 0.1207 | -0.0121 | -4.1914
-7.5 | -0.5196 | 0.11517 | -0.0073 | -4.5116
-7 | -0.5413 | 0.11048 | -0.0009 | -4.8995
-6.5 | -0.5331 | 0.107 | 0.0095 | -4.9822
-6 | -0.3087 | 0.10624 | 0.0146 | -2.9057
-5.5 | -0.2225 | 0.10072 | 0.0071 | -2.2091
-4 | -0.4978 | 0.08567 | 0.0395 | -5.8107
-3.5 | -0.6304 | 0.07577 | 0.0518 | -8.3199
-3 | -0.5937 | 0.05681 | 0.0079 | -10.4506
-2.5 | -0.5246 | 0.05451 | 0.0055 | -9.6239
-2 | -0.4768 | 0.05238 | 0.0068 | -9.1027
-1.5 | -0.4343 | 0.05032 | 0.0082 | -8.6308
-1 | -0.3937 | 0.04954 | 0.0096 | -7.9471
-0.5 | -0.3533 | 0.04859 | 0.0106 | -7.271
0 | -0.3044 | 0.04901 | 0.0107 | -6.211
0.5 | -0.2331 | 0.05163 | 0.0067 | -4.5148
1 | -0.1791 | 0.05342 | 0.005 | -3.3527
1.5 | -0.1245 | 0.05519 | 0.0025 | -2.2558
2 | 0.0284 | 0.06194 | -0.0142 | 0.45851
2.5 | 0.056 | 0.06374 | -0.0131 | 0.87857
3 | 0.0907 | 0.06654 | -0.0131 | 1.3631
3.5 | 0.105 | 0.06769 | -0.0097 | 1.5512
4 | 0.1302 | 0.06974 | -0.0082 | 1.8669
5.5 | 0.2308 | 0.07955 | -0.009 | 2.9013
6 | 0.2534 | 0.08212 | -0.0082 | 3.0857
6.5 | 0.2792 | 0.08519 | -0.0081 | 3.2774
7 | 0.3075 | 0.08875 | -0.0085 | 3.4648
7.5 | 0.3387 | 0.09289 | -0.0095 | 3.6462
8 | 0.3711 | 0.09729 | -0.0108 | 3.8144
8.5 | 0.4057 | 0.10208 | -0.0124 | 3.9743
9 | 0.4248 | 0.10555 | -0.0124 | 4.0246
9.5 | 0.4451 | 0.10945 | -0.0127 | 4.0667
10 | 0.4662 | 0.11365 | -0.0134 | 4.1021
10.5 | 0.4899 | 0.11823 | -0.0144 | 4.1436
11 | 0.5167 | 0.12317 | -0.0158 | 4.195
12 | 0.5642 | 0.13342 | -0.0185 | 4.2288
12.5 | 0.5761 | 0.13734 | -0.0191 | 4.1947
13 | 0.6033 | 0.14267 | -0.0208 | 4.2286
13.5 | 0.6365 | 0.14953 | -0.0231 | 4.2567
14 | 0.6413 | 0.15313 | -0.0238 | 4.1879
14.5 | 0.6796 | 0.1607 | -0.0262 | 4.229
15 | 0.6847 | 0.16449 | -0.0274 | 4.1626
15.5 | 0.703 | 0.17014 | -0.0291 | 4.1319
16.5 | 1.1162 | 0.09772 | 0.0139 | 11.4224
17 | 1.1281 | 0.10406 | 0.0139 | 10.8409
17.5 | 1.082 | 0.119 | 0.0091 | 9.0924
18 | 0.9925 | 0.14485 | -0.0033 | 6.8519
18.5 | 0.8851 | 0.18562 | -0.0247 | 4.7683
19.5 | 0.8247 | 0.22474 | -0.049 | 3.6696
20 | 0.8534 | 0.23459 | -0.0512 | 3.6378

## 5. Re 50k Mach 0.25 (1)
BIGFOIL.COM POLAR EXPORT
NACA66-717 a=0.2
NACA66-717 a=0.2 |  |  |  | Cl Max: | 1.473 | at alpha= | 9 | deg
JavaFoil+Calcfoil stall+Eppler ext transition |  |  |  | L/D Max: | 38.63 | at alpha= | 6.5 | deg
Re: | 50000 |  |  | Cd Min: | 0.01813 | at alpha= | 0 | deg
Mach: | 0.25 |  |  | Cl=0 at alpha= | -3.8137 | deg
|  |  |  | @ Cl=0.1, Cd= | 0.042568
|  |  |  | @ Cl=0.4, Cd= | 0.028691
|  |  |  | @ Cl=0.6, Cd= | 0.024055
alpha (deg) | Cl | Cd | Cm | Cl/Cd
-15.5 | -0.192 | 0.28114 | -0.013 | -0.682
-15 | -0.247 | 0.49188 | -0.01 | -0.502
-14.5 | -0.293 | 0.37834 | -0.01 | -0.775
-14 | -0.334 | 0.27985 | -0.01 | -1.193
-13.5 | -0.37 | 0.27149 | -0.01 | -1.361
-13 | -0.4 | 0.23459 | -0.009 | -1.706
-12.5 | -0.426 | 0.19879 | -0.009 | -2.141
-12 | -0.445 | 0.17183 | -0.009 | -2.59
-11.5 | -0.458 | 0.15309 | -0.009 | -2.995
-11 | -0.465 | 0.12723 | -0.01 | -3.658
-10.5 | -0.466 | 0.11428 | -0.01 | -4.074
-10 | -0.459 | 0.10263 | -0.01 | -4.474
-9.5 | -0.446 | 0.09268 | -0.011 | -4.815
-9 | -0.427 | 0.0846 | -0.011 | -5.051
-8.5 | -0.403 | 0.07742 | -0.012 | -5.199
-8 | -0.373 | 0.07098 | -0.013 | -5.25
-7.5 | -0.338 | 0.06703 | -0.013 | -5.045
-7 | -0.301 | 0.06287 | -0.023 | -4.794
-6.5 | -0.259 | 0.05775 | -0.024 | -4.493
-6 | -0.214 | 0.05829 | -0.023 | -3.679
-5.5 | -0.167 | 0.05493 | -0.023 | -3.044
-5 | -0.119 | 0.05159 | -0.024 | -2.298
-4.5 | -0.069 | 0.0489 | -0.025 | -1.412
-4 | -0.019 | 0.04652 | -0.025 | -0.405
-3.5 | 0.032 | 0.04442 | -0.026 | 0.719
-3 | 0.083 | 0.04299 | -0.026 | 1.934
-2.5 | 0.135 | 0.0417 | -0.027 | 3.231
-2 | 0.186 | 0.04066 | -0.028 | 4.585
-1.5 | 0.238 | 0.03989 | -0.028 | 5.972
-1 | 0.291 | 0.03927 | -0.03 | 7.418
-0.5 | 0.343 | 0.03907 | -0.03 | 8.782
0 | 0.458 | 0.01813 | -0.032 | 25.29
0.5 | 0.516 | 0.02386 | -0.065 | 21.619
1 | 0.575 | 0.02389 | -0.064 | 24.063
1.5 | 0.634 | 0.02428 | -0.065 | 26.102
2 | 0.693 | 0.02471 | -0.066 | 28.029
2.5 | 0.751 | 0.02519 | -0.067 | 29.827
3 | 0.81 | 0.02571 | -0.068 | 31.515
3.5 | 0.87 | 0.02634 | -0.07 | 33.015
4 | 0.935 | 0.02688 | -0.072 | 34.794
4.5 | 0.996 | 0.02766 | -0.073 | 36.004
5 | 1.055 | 0.02851 | -0.075 | 37.013
5.5 | 1.114 | 0.02949 | -0.076 | 37.784
6 | 1.173 | 0.03056 | -0.077 | 38.38
6.5 | 1.228 | 0.03179 | -0.079 | 38.63
7 | 1.282 | 0.03319 | -0.08 | 38.626
7.5 | 1.332 | 0.03482 | -0.081 | 38.271
8 | 1.387 | 0.03902 | -0.082 | 35.544
8.5 | 1.432 | 0.041 | -0.084 | 34.917
9 | 1.473 | 0.04305 | -0.085 | 34.218
9.5 | 1.283 | 0.06989 | -0.039 | 18.355
10 | 1.312 | 0.07524 | -0.037 | 17.441
10.5 | 1.339 | 0.08085 | -0.036 | 16.556
11 | 1.358 | 0.08782 | -0.036 | 15.465
11.5 | 1.372 | 0.09445 | -0.035 | 14.521
12 | 1.379 | 0.10204 | -0.035 | 13.514
12.5 | 1.38 | 0.11216 | -0.034 | 12.302
13 | 1.374 | 0.12272 | -0.033 | 11.196
13.5 | 1.361 | 0.13322 | -0.033 | 10.219
14 | 1.341 | 0.1451 | -0.033 | 9.24

## 6. Re 50k Mach 0.25 (2)
BIGFOIL.COM POLAR EXPORT
NACA66-717 a=0.2
NACA66-717 a=0.2 |  |  |  | Cl Max: | 0.8826 | at alpha= | 17.5 | deg
XFOIL ncrit=9 |  |  |  | L/D Max: | 5.6043 | at alpha= | 16.5 | deg
Re: | 50000 |  |  | Cd Min: | 0.23938 | at alpha= | 20 | deg
Mach: | 0.25 |  |  | Cl=0 at alpha= | 1.8955 | deg
|  |  |  | @ Cl=0.1, Cd= | 0.068763
|  |  |  | @ Cl=0.4, Cd= | 0.10491
|  |  |  | @ Cl=0.6, Cd= | 0.14349
alpha (deg) | Cl | Cd | Cm | Cl/Cd
-8.5 | -0.4885 | 0.13084 | -0.0163 | -3.7336
-8 | -0.4807 | 0.12452 | -0.0116 | -3.8604
-7.5 | -0.4969 | 0.11957 | -0.0066 | -4.1557
-7 | -0.5103 | 0.11519 | 0.0005 | -4.4301
-6.5 | -0.4453 | 0.11183 | 0.0117 | -3.9819
-6 | -0.3093 | 0.10945 | 0.0142 | -2.8259
-5.5 | -0.2171 | 0.10246 | 0.0051 | -2.1189
-5 | -0.2431 | 0.09914 | 0.0107 | -2.4521
-4.5 | -0.3353 | 0.09565 | 0.0229 | -3.5055
-4 | -0.5113 | 0.08722 | 0.0374 | -5.8622
-3.5 | -0.6437 | 0.0776 | 0.0493 | -8.2951
-3 | -0.621 | 0.05925 | 0.0097 | -10.481
-2.5 | -0.5464 | 0.05699 | 0.0057 | -9.5876
-2 | -0.4974 | 0.05486 | 0.0069 | -9.0667
-1.5 | -0.456 | 0.05182 | 0.0081 | -8.7997
-1 | -0.4128 | 0.05109 | 0.0097 | -8.0799
-0.5 | -0.3714 | 0.05 | 0.0108 | -7.428
0 | -0.3096 | 0.05103 | 0.009 | -6.067
0.5 | -0.2392 | 0.05311 | 0.0054 | -4.5039
1 | -0.1781 | 0.05564 | 0.0032 | -3.2009
1.5 | -0.134 | 0.05665 | 0.0028 | -2.3654
2 | 0.0354 | 0.0641 | -0.0163 | 0.55226
2.5 | 0.0728 | 0.06673 | -0.0167 | 1.091
3 | 0.089 | 0.06787 | -0.0134 | 1.3113
3.5 | 0.1161 | 0.07007 | -0.0118 | 1.6569
4.5 | 0.1603 | 0.07449 | -0.0077 | 2.152
5 | 0.1835 | 0.07671 | -0.0063 | 2.3921
5.5 | 0.2134 | 0.07968 | -0.0061 | 2.6782
6 | 0.2449 | 0.08302 | -0.0064 | 2.9499
6.5 | 0.2753 | 0.08654 | -0.0069 | 3.1812
7 | 0.3038 | 0.09016 | -0.0072 | 3.3696
7.5 | 0.3293 | 0.09389 | -0.0075 | 3.5073
8 | 0.3549 | 0.09788 | -0.0081 | 3.6259
8.5 | 0.3825 | 0.10221 | -0.009 | 3.7423
9 | 0.4145 | 0.10715 | -0.0105 | 3.8684
9.5 | 0.4453 | 0.11206 | -0.012 | 3.9738
10 | 0.4729 | 0.11683 | -0.0132 | 4.0478
10.5 | 0.4973 | 0.12152 | -0.0143 | 4.0923
11 | 0.5168 | 0.12585 | -0.015 | 4.1065
11.5 | 0.5323 | 0.12985 | -0.0156 | 4.0993
12 | 0.5542 | 0.13453 | -0.0169 | 4.1195
12.5 | 0.5833 | 0.14007 | -0.0187 | 4.1643
13 | 0.6164 | 0.14685 | -0.021 | 4.1975
13.5 | 0.6224 | 0.15041 | -0.0217 | 4.138
14 | 0.6614 | 0.15763 | -0.0242 | 4.1959
14.5 | 0.6656 | 0.16168 | -0.0254 | 4.1168
15 | 0.696 | 0.16863 | -0.0275 | 4.1274
15.5 | 0.7134 | 0.17388 | -0.0291 | 4.1028
16 | 0.8495 | 0.15331 | -0.013 | 5.5411
16.5 | 0.8699 | 0.15522 | -0.0119 | 5.6043
17 | 0.8817 | 0.16122 | -0.0133 | 5.4689
17.5 | 0.8826 | 0.17126 | -0.0173 | 5.1536
18 | 0.8629 | 0.18699 | -0.0256 | 4.6147
18.5 | 0.8614 | 0.19919 | -0.0317 | 4.3245
19 | 0.87 | 0.21019 | -0.0367 | 4.1391
19.5 | 0.8353 | 0.22939 | -0.0511 | 3.6414
20 | 0.8633 | 0.23938 | -0.0536 | 3.6064

## 7. Re 50k Mach 0.50 (1)
BIGFOIL.COM POLAR EXPORT
NACA66-717 a=0.2
NACA66-717 a=0.2 |  |  |  | Cl Max: | 1.501 | at alpha= | 8 | deg
JavaFoil+Calcfoil stall+Eppler ext transition |  |  |  | L/D Max: | 35.327 | at alpha= | 6 | deg
Re: | 50000 |  |  | Cd Min: | 0.02011 | at alpha= | 0 | deg
Mach: | 0.5 |  |  | Cl=0 at alpha= | -3.8125 | deg
|  |  |  | @ Cl=0.1, Cd= | 0.045378
|  |  |  | @ Cl=0.4, Cd= | 0.038186
|  |  |  | @ Cl=0.6, Cd= | 0.022861
alpha (deg) | Cl | Cd | Cm | Cl/Cd
-20 | -0.917 | 0.44318 | -0.017 | -2.068
-19.5 | -0.889 | 0.42585 | -0.017 | -2.087
-19 | -0.861 | 0.4005 | -0.018 | -2.15
-18.5 | -0.833 | 0.41997 | -0.018 | -1.984
-18 | -0.805 | 0.41527 | -0.018 | -1.94
-17.5 | -0.778 | 0.41103 | -0.019 | -1.892
-17 | -0.748 | 0.35748 | -0.018 | -2.091
-16.5 | -0.719 | 0.36643 | -0.018 | -1.963
-16 | -0.691 | 0.36247 | -0.019 | -1.907
-15.5 | -0.663 | 0.35861 | -0.019 | -1.85
-15 | -0.635 | 0.33893 | -0.02 | -1.874
-14.5 | -0.607 | 0.33507 | -0.02 | -1.812
-14 | -0.579 | 0.30342 | -0.021 | -1.908
-13.5 | -0.551 | 0.29915 | -0.021 | -1.841
-13 | -0.523 | 0.29487 | -0.021 | -1.772
-12.5 | -0.493 | 0.29225 | -0.02 | -1.687
-12 | -0.465 | 0.28767 | -0.02 | -1.615
-11.5 | -0.436 | 0.28406 | -0.021 | -1.536
-11 | -0.408 | 0.28124 | -0.021 | -1.451
-10.5 | -0.38 | 0.27867 | -0.022 | -1.363
-10 | -0.351 | 0.27617 | -0.022 | -1.272
-9.5 | -0.323 | 0.27371 | -0.023 | -1.18
-9 | -0.295 | 0.25289 | -0.023 | -1.165
-8.5 | -0.266 | 0.20669 | -0.021 | -1.286
-8 | -0.237 | 0.20196 | -0.021 | -1.175
-7.5 | -0.209 | 0.16131 | -0.012 | -1.293
-7 | -0.18 | 0.16001 | -0.012 | -1.126
-6.5 | -0.244 | 0.0798 |  | -3.055
-6 | -0.22 | 0.06443 | -0.014 | -3.419
-5.5 | -0.178 | 0.06005 | -0.027 | -2.964
-5 | -0.128 | 0.05847 | -0.026 | -2.191
-4.5 | -0.075 | 0.05359 | -0.027 | -1.408
-4 | -0.021 | 0.05024 | -0.028 | -0.413
-3.5 | 0.035 | 0.04771 | -0.029 | 0.741
-3 | 0.092 | 0.0456 | -0.029 | 2.025
-2.5 | 0.15 | 0.04399 | -0.03 | 3.408
-2 | 0.208 | 0.0426 | -0.031 | 4.879
-1.5 | 0.266 | 0.04179 | -0.032 | 6.362
-1 | 0.326 | 0.04124 | -0.033 | 7.896
-0.5 | 0.383 | 0.04093 | -0.034 | 9.368
0 | 0.512 | 0.02011 | -0.035 | 25.447
0.5 | 0.575 | 0.0206 | -0.037 | 27.902
1 | 0.64 | 0.02648 | -0.073 | 24.183
1.5 | 0.706 | 0.02685 | -0.072 | 26.295
2 | 0.771 | 0.02736 | -0.073 | 28.19
2.5 | 0.837 | 0.02804 | -0.074 | 29.868
3 | 0.908 | 0.02875 | -0.076 | 31.601
3.5 | 0.976 | 0.02979 | -0.078 | 32.753
4 | 1.042 | 0.03087 | -0.08 | 33.752
4.5 | 1.107 | 0.03203 | -0.081 | 34.56
5 | 1.172 | 0.03349 | -0.083 | 34.991
5.5 | 1.236 | 0.0351 | -0.084 | 35.225
6 | 1.3 | 0.03679 | -0.085 | 35.327
6.5 | 1.357 | 0.03873 | -0.087 | 35.046
7 | 1.411 | 0.04096 | -0.088 | 34.451
7.5 | 1.463 | 0.0468 | -0.09 | 31.268
8 | 1.501 | 0.0496 | -0.091 | 30.263
8.5 | 1.303 | 0.06772 | -0.04 | 19.235
9 | 1.314 | 0.07454 | -0.038 | 17.623
9.5 | 1.304 | 0.08293 | -0.037 | 15.719
10 | 1.253 | 0.09756 | -0.033 | 12.842
10.5 | 1.052 | 0.13661 | -0.029 | 7.701
11 | 0.819 | 0.20433 | -0.031 | 4.01
11.5 | 0.847 | 0.23887 | -0.039 | 3.545
12 | 0.873 | 0.24217 | -0.04 | 3.607
12.5 | 0.9 | 0.24817 | -0.041 | 3.626
13 | 0.928 | 0.3012 | -0.047 | 3.08

## 8. Re 50k Mach 0.50 (2)
BIGFOIL.COM POLAR EXPORT
NACA66-717 a=0.2
NACA66-717 a=0.2 |  |  |  | Cl Max: | 0.9143 | at alpha= | 20 | deg
XFOIL ncrit=9 |  |  |  | L/D Max: | 4.556 | at alpha= | 16 | deg
Re: | 50000 |  |  | Cd Min: | 0.26165 | at alpha= | 20 | deg
Mach: | 0.5 |  |  | Cl=0 at alpha= | 2.259 | deg
|  |  |  | @ Cl=0.1, Cd= | 0.075846
|  |  |  | @ Cl=0.4, Cd= | 0.11461
|  |  |  | @ Cl=0.6, Cd= | 0.15145
alpha (deg) | Cl | Cd | Cm | Cl/Cd
-8.5 | -0.4222 | 0.1443 | -0.0151 | -2.9258
-8 | -0.4394 | 0.14017 | -0.0108 | -3.1348
-7.5 | -0.4507 | 0.13592 | -0.0047 | -3.3159
-7 | -0.4252 | 0.13052 | 0.0025 | -3.2577
-6.5 | -0.3489 | 0.12547 | 0.0082 | -2.7807
-6 | -0.2924 | 0.1208 | 0.009 | -2.4205
-5.5 | -0.2374 | 0.11515 | 0.005 | -2.0617
-5 | -0.2601 | 0.11105 | 0.0096 | -2.3422
-4.5 | -0.413 | 0.1057 | 0.0224 | -3.9073
-4 | -0.5698 | 0.09539 | 0.0275 | -5.9734
-3.5 | -0.6973 | 0.083 | 0.0262 | -8.4012
-3 | -0.6795 | 0.07299 | 0.0088 | -9.3095
-2.5 | -0.6296 | 0.06804 | 0.0061 | -9.2534
-2 | -0.5896 | 0.0633 | 0.0073 | -9.3144
-1.5 | -0.5449 | 0.05996 | 0.0087 | -9.0877
-1 | -0.4992 | 0.05741 | 0.0101 | -8.6953
-0.5 | -0.4285 | 0.05732 | 0.0078 | -7.4756
0 | -0.3443 | 0.05895 | 0.0034 | -5.8405
0.5 | -0.2712 | 0.06 | 0.001 | -4.52
1 | -0.1946 | 0.06305 | -0.0018 | -3.0864
1.5 | -0.1538 | 0.06394 | 0.0004 | -2.4054
2 | -0.1111 | 0.06504 | 0.0013 | -1.7082
2.5 | 0.1034 | 0.07602 | -0.0249 | 1.3602
3 | 0.1179 | 0.07726 | -0.0206 | 1.526
3.5 | 0.1395 | 0.07906 | -0.0175 | 1.7645
4 | 0.1646 | 0.08152 | -0.0149 | 2.0191
5 | 0.2014 | 0.08606 | -0.0082 | 2.3402
5.5 | 0.2181 | 0.08823 | -0.0051 | 2.4719
6 | 0.2428 | 0.09125 | -0.0038 | 2.6608
6.5 | 0.2703 | 0.09465 | -0.0033 | 2.8558
7 | 0.3041 | 0.09887 | -0.0039 | 3.0758
7.5 | 0.3208 | 0.10159 | -0.0029 | 3.1578
8 | 0.3425 | 0.10524 | -0.0028 | 3.2545
8.5 | 0.3685 | 0.10962 | -0.0035 | 3.3616
9 | 0.399 | 0.11445 | -0.0048 | 3.4862
9.5 | 0.4305 | 0.11956 | -0.0064 | 3.6007
10 | 0.4603 | 0.12465 | -0.0079 | 3.6927
10.5 | 0.4853 | 0.12935 | -0.0091 | 3.7518
11 | 0.5093 | 0.13406 | -0.0104 | 3.799
11.5 | 0.5338 | 0.13897 | -0.012 | 3.8411
12 | 0.5632 | 0.14455 | -0.014 | 3.8962
12.5 | 0.6054 | 0.15246 | -0.017 | 3.9709
13 | 0.6163 | 0.15635 | -0.0183 | 3.9418
13.5 | 0.6424 | 0.16205 | -0.0204 | 3.9642
14 | 0.6712 | 0.16922 | -0.023 | 3.9664
14.5 | 0.7052 | 0.1767 | -0.0254 | 3.9909
15 | 0.7587 | 0.17523 | -0.0217 | 4.3297
15.5 | 0.7985 | 0.17546 | -0.0194 | 4.5509
16 | 0.821 | 0.1802 | -0.0204 | 4.556
16.5 | 0.8374 | 0.18751 | -0.0232 | 4.4659
17 | 0.8469 | 0.19674 | -0.0278 | 4.3047
17.5 | 0.8649 | 0.20574 | -0.0317 | 4.2038
18 | 0.8694 | 0.2164 | -0.0382 | 4.0176
18.5 | 0.8816 | 0.22673 | -0.0439 | 3.8883
19 | 0.8827 | 0.24574 | -0.0549 | 3.592
19.5 | 0.8938 | 0.25298 | -0.0606 | 3.5331
20 | 0.9143 | 0.26165 | -0.0652 | 3.4944

## 9. Re 100k Mach 0.00 (1)
BIGFOIL.COM POLAR EXPORT
NACA66-717 a=0.2
NACA66-717 a=0.2 |  |  |  | Cl Max: | 1.523 | at alpha= | 10 | deg
JavaFoil+Calcfoil stall+Eppler ext transition |  |  |  | L/D Max: | 52.425 | at alpha= | 7 | deg
Re: | 100000 |  |  | Cd Min: | 0.01321 | at alpha= | 0 | deg
Mach: | 0 |  |  | Cl=0 at alpha= | -3.8163 | deg
|  |  |  | @ Cl=0.1, Cd= | 0.037536
|  |  |  | @ Cl=0.4, Cd= | 0.021755
|  |  |  | @ Cl=0.6, Cd= | 0.017618
alpha (deg) | Cl | Cd | Cm | Cl/Cd
-18.5 | -0.47 | 0.29325 | -0.008 | -1.602
-18 | -0.484 | 0.26743 | -0.008 | -1.809
-17.5 | -0.498 | 0.25187 | -0.008 | -1.975
-17 | -0.511 | 0.22304 | -0.009 | -2.29
-16.5 | -0.523 | 0.20255 | -0.009 | -2.583
-16 | -0.534 | 0.18993 | -0.009 | -2.814
-15.5 | -0.545 | 0.17762 | -0.009 | -3.066
-15 | -0.553 | 0.16507 | -0.009 | -3.351
-14.5 | -0.56 | 0.15524 | -0.01 | -3.607
-14 | -0.565 | 0.14418 | -0.01 | -3.915
-13.5 | -0.567 | 0.1342 | -0.01 | -4.223
-13 | -0.566 | 0.12447 | -0.01 | -4.549
-12.5 | -0.563 | 0.11509 | -0.01 | -4.889
-12 | -0.556 | 0.10726 | -0.01 | -5.183
-11.5 | -0.546 | 0.09963 | -0.01 | -5.478
-11 | -0.532 | 0.0961 | -0.009 | -5.536
-10.5 | -0.515 | 0.08844 | -0.01 | -5.818
-10 | -0.494 | 0.08014 | -0.012 | -6.158
-9.5 | -0.469 | 0.07599 | -0.011 | -6.167
-9 | -0.443 | 0.07076 | -0.021 | -6.255
-8.5 | -0.411 | 0.06649 | -0.022 | -6.179
-8 | -0.376 | 0.06272 | -0.022 | -5.991
-7.5 | -0.338 | 0.05844 | -0.023 | -5.782
-7 | -0.297 | 0.05398 | -0.024 | -5.51
-6.5 | -0.254 | 0.05325 | -0.022 | -4.772
-6 | -0.21 | 0.05017 | -0.023 | -4.177
-5.5 | -0.163 | 0.04753 | -0.023 | -3.429
-5 | -0.115 | 0.04488 | -0.024 | -2.571
-4.5 | -0.067 | 0.04288 | -0.024 | -1.565
-4 | -0.018 | 0.04089 | -0.025 | -0.447
-3.5 | 0.031 | 0.0392 | -0.025 | 0.791
-3 | 0.081 | 0.03795 | -0.026 | 2.125
-2.5 | 0.131 | 0.03686 | -0.027 | 3.542
-2 | 0.181 | 0.03593 | -0.027 | 5.028
-1.5 | 0.231 | 0.03521 | -0.028 | 6.558
-1 | 0.282 | 0.03467 | -0.029 | 8.136
-0.5 | 0.333 | 0.0342 | -0.031 | 9.728
0 | 0.446 | 0.01321 | -0.033 | 33.739
0.5 | 0.502 | 0.01771 | -0.063 | 28.324
1 | 0.559 | 0.01742 | -0.063 | 32.088
1.5 | 0.617 | 0.0177 | -0.064 | 34.839
2 | 0.674 | 0.01797 | -0.065 | 37.488
2.5 | 0.731 | 0.01833 | -0.067 | 39.871
3 | 0.788 | 0.01872 | -0.068 | 42.077
3.5 | 0.846 | 0.01909 | -0.069 | 44.336
4 | 0.913 | 0.01921 | -0.072 | 47.548
4.5 | 0.974 | 0.01975 | -0.073 | 49.302
5 | 1.032 | 0.02041 | -0.074 | 50.576
5.5 | 1.09 | 0.02114 | -0.076 | 51.577
6 | 1.148 | 0.02196 | -0.077 | 52.244
6.5 | 1.202 | 0.02294 | -0.078 | 52.417
7 | 1.255 | 0.02394 | -0.079 | 52.425
7.5 | 1.306 | 0.02515 | -0.08 | 51.923
8 | 1.355 | 0.03157 | -0.081 | 42.915
8.5 | 1.4 | 0.03301 | -0.082 | 42.421
9 | 1.444 | 0.03456 | -0.083 | 41.784
9.5 | 1.485 | 0.0363 | -0.084 | 40.9
10 | 1.523 | 0.03806 | -0.085 | 40.01
10.5 | 1.321 | 0.07188 | -0.041 | 18.373
11 | 1.345 | 0.07713 | -0.039 | 17.445
11.5 | 1.367 | 0.0822 | -0.038 | 16.631
12 | 1.386 | 0.08849 | -0.038 | 15.658
12.5 | 1.4 | 0.09418 | -0.037 | 14.863
13 | 1.411 | 0.10114 | -0.037 | 13.946
13.5 | 1.416 | 0.10755 | -0.034 | 13.17
14 | 1.419 | 0.11598 | -0.035 | 12.233
14.5 | 1.413 | 0.12267 | -0.034 | 11.515
15 | 1.402 | 0.13143 | -0.034 | 10.67

## 10. Re 100k Mach 0.00 (2)
BIGFOIL.COM POLAR EXPORT
NACA66-717 a=0.2
NACA66-717 a=0.2 |  |  |  | Cl Max: | 1.2692 | at alpha= | 18 | deg
XFOIL ncrit=9 |  |  |  | L/D Max: | 29.3968 | at alpha= | 13 | deg
Re: | 100000 |  |  | Cd Min: | 0.13827 | at alpha= | 20 | deg
Mach: | 0 |  |  | Cl=0 at alpha= | 0.23705 | deg
|  |  |  | @ Cl=0.1, Cd= | 0.047799
|  |  |  | @ Cl=0.4, Cd= | 0.0515
|  |  |  | @ Cl=0.6, Cd= | 0.052627
alpha (deg) | Cl | Cd | Cm | Cl/Cd
-12.5 | -0.229 | 0.13737 | -0.0931 | -1.667
-12 | -0.1821 | 0.12773 | -0.0902 | -1.4257
-11.5 | -0.1881 | 0.12315 | -0.093 | -1.5274
-11 | -0.2519 | 0.12334 | -0.0879 | -2.0423
-10.5 | -0.2364 | 0.11649 | -0.0835 | -2.0294
-10 | -0.2476 | 0.11246 | -0.0815 | -2.2017
-9.5 | -0.2895 | 0.10859 | -0.0805 | -2.666
-9 | -0.4977 | 0.12287 | -0.0279 | -4.0506
-8.5 | -0.5511 | 0.11669 | -0.029 | -4.7228
-8 | -0.6043 | 0.1122 | -0.0238 | -5.3859
-7.5 | -0.6575 | 0.10806 | -0.0191 | -6.0846
-7 | -0.6431 | 0.09827 | -0.0159 | -6.5442
-6.5 | -0.6562 | 0.09542 | -0.0171 | -6.877
-6 | -0.6254 | 0.08389 | -0.0188 | -7.455
-5.5 | -0.6029 | 0.07744 | -0.0198 | -7.7854
-4.5 | -0.5463 | 0.06705 | -0.0198 | -8.1477
-4 | -0.5157 | 0.06291 | -0.0189 | -8.1974
-2 | -0.2951 | 0.05171 | -0.0179 | -5.7068
-1.5 | -0.2228 | 0.05081 | -0.0208 | -4.385
-1 | -0.169 | 0.05039 | -0.0209 | -3.3538
-0.5 | -0.137 | 0.04938 | -0.0179 | -2.7744
0 | -0.0238 | 0.04699 | -0.0228 | -0.50649
0.5 | 0.0264 | 0.04665 | -0.0217 | 0.56592
1 | 0.2225 | 0.04971 | -0.0386 | 4.476
1.5 | 0.3908 | 0.05137 | -0.0621 | 7.6076
2 | 0.4162 | 0.05173 | -0.0584 | 8.0456
2.5 | 0.4397 | 0.05205 | -0.0545 | 8.4476
3 | 0.4601 | 0.05237 | -0.0501 | 8.7856
3.5 | 0.4783 | 0.05261 | -0.0453 | 9.0914
4 | 0.4932 | 0.05275 | -0.04 | 9.3498
4.5 | 0.5029 | 0.05279 | -0.0338 | 9.5264
6 | 0.5445 | 0.05348 | -0.0176 | 10.1814
6.5 | 0.6122 | 0.05244 | -0.0185 | 11.6743
7 | 0.6404 | 0.05395 | -0.0166 | 11.8703
7.5 | 0.687 | 0.05438 | -0.0162 | 12.6333
8 | 0.7211 | 0.05581 | -0.015 | 12.9206
9.5 | 0.8723 | 0.05582 | -0.0139 | 15.627
11.5 | 1.0922 | 0.05151 | -0.0113 | 21.2036
12 | 0.9979 | 0.06697 | -0.0063 | 14.9007
13 | 1.2573 | 0.04277 | -0.0056 | 29.3968
13.5 | 1.2432 | 0.04694 | -0.0012 | 26.4849
14 | 1.2153 | 0.05307 | 0.0029 | 22.8999
14.5 | 1.1663 | 0.06278 | 0.0059 | 18.5776
15.5 | 1.0918 | 0.08282 | 0.0074 | 13.1828
16 | 1.103 | 0.08699 | 0.0085 | 12.6796
16.5 | 1.1367 | 0.08816 | 0.0103 | 12.8936
17 | 1.1903 | 0.08764 | 0.0124 | 13.5817
17.5 | 1.2167 | 0.09135 | 0.0129 | 13.3191
18 | 1.2692 | 0.09373 | 0.0137 | 13.541
18.5 | 1.248 | 0.10244 | 0.0124 | 12.1827
19 | 1.2253 | 0.11233 | 0.01 | 10.908
19.5 | 1.1917 | 0.12415 | 0.0057 | 9.5989
20 | 1.1488 | 0.13827 | -0.0009 | 8.3084

## 11. Re 100k Mach 0.10 (1)
BIGFOIL.COM POLAR EXPORT
NACA66-717 a=0.2
NACA66-717 a=0.2 |  |  |  | Cl Max: | 1.527 | at alpha= | 10 | deg
JavaFoil+Calcfoil stall+Eppler ext transition |  |  |  | L/D Max: | 52.305 | at alpha= | 6.5 | deg
Re: | 100000 |  |  | Cd Min: | 0.01325 | at alpha= | 0 | deg
Mach: | 0.1 |  |  | Cl=0 at alpha= | -3.8163 | deg
|  |  |  | @ Cl=0.1, Cd= | 0.037555
|  |  |  | @ Cl=0.4, Cd= | 0.022096
|  |  |  | @ Cl=0.6, Cd= | 0.01767
alpha (deg) | Cl | Cd | Cm | Cl/Cd
-18 | -0.437 | 0.29645 | -0.009 | -1.475
-17.5 | -0.454 | 0.25029 | -0.009 | -1.813
-17 | -0.47 | 0.23495 | -0.009 | -1.999
-16.5 | -0.485 | 0.21873 | -0.009 | -2.217
-16 | -0.499 | 0.20583 | -0.01 | -2.426
-15.5 | -0.512 | 0.18561 | -0.009 | -2.761
-15 | -0.524 | 0.17328 | -0.009 | -3.025
-14.5 | -0.534 | 0.1606 | -0.009 | -3.325
-14 | -0.542 | 0.15077 | -0.01 | -3.594
-13.5 | -0.547 | 0.13968 | -0.01 | -3.917
-13 | -0.55 | 0.12757 | -0.01 | -4.308
-12.5 | -0.549 | 0.11813 | -0.01 | -4.646
-12 | -0.545 | 0.11 | -0.01 | -4.952
-11.5 | -0.537 | 0.10422 | -0.008 | -5.151
-11 | -0.525 | 0.09753 | -0.009 | -5.385
-10.5 | -0.51 | 0.08995 | -0.009 | -5.665
-10 | -0.49 | 0.08162 | -0.012 | -6.005
-9.5 | -0.467 | 0.07704 | -0.011 | -6.056
-9 | -0.439 | 0.07037 | -0.013 | -6.242
-8.5 | -0.41 | 0.06679 | -0.022 | -6.145
-8 | -0.376 | 0.06201 | -0.022 | -6.064
-7.5 | -0.338 | 0.05853 | -0.023 | -5.783
-7 | -0.298 | 0.05447 | -0.024 | -5.474
-6.5 | -0.255 | 0.05321 | -0.022 | -4.792
-6 | -0.21 | 0.05051 | -0.023 | -4.164
-5.5 | -0.164 | 0.04768 | -0.023 | -3.433
-5 | -0.116 | 0.0452 | -0.024 | -2.564
-4.5 | -0.067 | 0.0429 | -0.024 | -1.572
-4 | -0.018 | 0.041 | -0.025 | -0.448
-3.5 | 0.031 | 0.03928 | -0.026 | 0.793
-3 | 0.081 | 0.038 | -0.026 | 2.132
-2.5 | 0.131 | 0.03683 | -0.027 | 3.562
-2 | 0.182 | 0.03597 | -0.027 | 5.048
-1.5 | 0.232 | 0.03527 | -0.028 | 6.579
-1 | 0.284 | 0.03471 | -0.029 | 8.168
-0.5 | 0.334 | 0.03426 | -0.031 | 9.759
0 | 0.448 | 0.01325 | -0.033 | 33.801
0.5 | 0.504 | 0.01776 | -0.064 | 28.374
1 | 0.562 | 0.01747 | -0.063 | 32.174
1.5 | 0.619 | 0.01777 | -0.065 | 34.868
2 | 0.677 | 0.01807 | -0.066 | 37.47
2.5 | 0.734 | 0.0184 | -0.067 | 39.892
3 | 0.792 | 0.01878 | -0.068 | 42.147
3.5 | 0.851 | 0.01917 | -0.07 | 44.371
4 | 0.918 | 0.01932 | -0.072 | 47.525
4.5 | 0.979 | 0.01986 | -0.073 | 49.27
5 | 1.038 | 0.02057 | -0.075 | 50.445
5.5 | 1.095 | 0.02126 | -0.076 | 51.52
6 | 1.153 | 0.02213 | -0.077 | 52.086
6.5 | 1.208 | 0.02309 | -0.078 | 52.305
7 | 1.261 | 0.02417 | -0.08 | 52.169
7.5 | 1.311 | 0.02535 | -0.081 | 51.729
8 | 1.361 | 0.03193 | -0.082 | 42.615
8.5 | 1.406 | 0.03342 | -0.083 | 42.082
9 | 1.449 | 0.035 | -0.084 | 41.419
9.5 | 1.49 | 0.0367 | -0.085 | 40.597
10 | 1.527 | 0.03849 | -0.086 | 39.677
10.5 | 1.324 | 0.07228 | -0.04 | 18.315
11 | 1.348 | 0.07742 | -0.038 | 17.412
11.5 | 1.369 | 0.08291 | -0.038 | 16.511
12 | 1.386 | 0.08858 | -0.037 | 15.645
12.5 | 1.399 | 0.09486 | -0.037 | 14.745
13 | 1.408 | 0.10181 | -0.037 | 13.824
13.5 | 1.412 | 0.10905 | -0.036 | 12.946
14 | 1.411 | 0.11711 | -0.035 | 12.049
14.5 | 1.402 | 0.12364 | -0.033 | 11.338
15 | 1.388 | 0.13293 | -0.034 | 10.444

## 12. Re 100k Mach 0.10 (2)
BIGFOIL.COM POLAR EXPORT
NACA66-717 a=0.2
NACA66-717 a=0.2 |  |  |  | Cl Max: | 1.2493 | at alpha= | 13 | deg
XFOIL ncrit=9 |  |  |  | L/D Max: | 28.3545 | at alpha= | 13 | deg
Re: | 100000 |  |  | Cd Min: | 0.1428 | at alpha= | 20 | deg
Mach: | 0.1 |  |  | Cl=0 at alpha= | 0.17785 | deg
|  |  |  | @ Cl=0.1, Cd= | 0.047832
|  |  |  | @ Cl=0.4, Cd= | 0.051581
|  |  |  | @ Cl=0.6, Cd= | 0.054211
alpha (deg) | Cl | Cd | Cm | Cl/Cd
-12.5 | -0.2278 | 0.13813 | -0.094 | -1.6492
-12 | -0.1767 | 0.12809 | -0.0911 | -1.3795
-11.5 | -0.1902 | 0.12441 | -0.0917 | -1.5288
-11 | -0.2519 | 0.12428 | -0.0883 | -2.0269
-10.5 | -0.301 | 0.12139 | -0.087 | -2.4796
-10 | -0.3497 | 0.1185 | -0.0832 | -2.9511
-9.5 | -0.4149 | 0.11761 | -0.0731 | -3.5278
-9 | -0.499 | 0.1238 | -0.0286 | -4.0307
-8.5 | -0.5533 | 0.11789 | -0.0295 | -4.6934
-8 | -0.6069 | 0.11359 | -0.0242 | -5.3429
-7.5 | -0.6584 | 0.1095 | -0.0193 | -6.0128
-7 | -0.6342 | 0.09947 | -0.0162 | -6.3758
-6.5 | -0.6557 | 0.09638 | -0.0178 | -6.8033
-6 | -0.623 | 0.08485 | -0.0193 | -7.3424
-5.5 | -0.6018 | 0.0783 | -0.0203 | -7.6858
-4.5 | -0.5465 | 0.0677 | -0.0204 | -8.0724
-4 | -0.5166 | 0.06351 | -0.0194 | -8.1342
-2.5 | -0.3603 | 0.05423 | -0.0183 | -6.6439
-2 | -0.3014 | 0.0519 | -0.0174 | -5.8073
-1.5 | -0.2455 | 0.05032 | -0.0179 | -4.8788
-1 | -0.1917 | 0.04979 | -0.0178 | -3.8502
-0.5 | -0.0873 | 0.0478 | -0.0226 | -1.8264
0 | -0.0175 | 0.04707 | -0.0237 | -0.37179
0.5 | 0.0317 | 0.04675 | -0.0224 | 0.67807
1 | 0.2299 | 0.04989 | -0.0397 | 4.6081
1.5 | 0.3945 | 0.0515 | -0.0625 | 7.6602
2 | 0.4197 | 0.05187 | -0.0588 | 8.0914
2.5 | 0.443 | 0.05219 | -0.0548 | 8.4882
3 | 0.4634 | 0.05252 | -0.0504 | 8.8233
3.5 | 0.4816 | 0.05277 | -0.0455 | 9.1264
4 | 0.4969 | 0.05291 | -0.0403 | 9.3914
4.5 | 0.5073 | 0.05295 | -0.0341 | 9.5807
5.5 | 0.5188 | 0.05299 | -0.0204 | 9.7905
6.5 | 0.581 | 0.05462 | -0.0159 | 10.6371
7 | 0.659 | 0.05294 | -0.0175 | 12.4481
8 | 0.727 | 0.05568 | -0.0149 | 13.0568
8.5 | 0.7335 | 0.05974 | -0.0125 | 12.2782
9 | 0.7889 | 0.05946 | -0.0125 | 13.2677
10 | 0.8416 | 0.06454 | -0.0101 | 13.04
10.5 | 0.9378 | 0.05942 | -0.0107 | 15.7826
11.5 | 0.9108 | 0.07352 | -0.0068 | 12.3885
12 | 1.0245 | 0.06401 | -0.0058 | 16.0053
13 | 1.2493 | 0.04406 | -0.0041 | 28.3545
13.5 | 1.239 | 0.04792 | 0.0002 | 25.8556
14 | 1.2055 | 0.05491 | 0.0041 | 21.9541
14.5 | 1.1563 | 0.06484 | 0.0067 | 17.8331
15 | 1.1063 | 0.0763 | 0.0075 | 14.4993
15.5 | 1.0872 | 0.08449 | 0.0078 | 12.8678
16 | 1.1007 | 0.08837 | 0.0089 | 12.4556
16.5 | 1.1363 | 0.08938 | 0.0109 | 12.7131
17 | 1.1882 | 0.08921 | 0.013 | 13.3191
17.5 | 1.2122 | 0.09332 | 0.0134 | 12.9897
18.5 | 1.2352 | 0.10544 | 0.0124 | 11.7147
19 | 1.2091 | 0.11592 | 0.0094 | 10.4305
19.5 | 1.174 | 0.12824 | 0.0044 | 9.1547
20 | 1.1314 | 0.1428 | -0.0029 | 7.923

## 13. Re 100k Mach 0.25 (1)
BIGFOIL.COM POLAR EXPORT
NACA66-717 a=0.2
NACA66-717 a=0.2 |  |  |  | Cl Max: | 1.515 | at alpha= | 9.5 | deg
JavaFoil+Calcfoil stall+Eppler ext transition |  |  |  | L/D Max: | 51.238 | at alpha= | 6 | deg
Re: | 100000 |  |  | Cd Min: | 0.01359 | at alpha= | 0 | deg
Mach: | 0.25 |  |  | Cl=0 at alpha= | -3.8137 | deg
|  |  |  | @ Cl=0.1, Cd= | 0.037954
|  |  |  | @ Cl=0.4, Cd= | 0.024359
|  |  |  | @ Cl=0.6, Cd= | 0.017981
alpha (deg) | Cl | Cd | Cm | Cl/Cd
-15.5 | -0.192 | 0.22778 | -0.014 | -0.843
-15 | -0.247 | 0.22395 | -0.015 | -1.104
-14.5 | -0.293 | 0.29875 | -0.01 | -0.981
-14 | -0.335 | 0.17386 | -0.016 | -1.925
-13.5 | -0.37 | 0.21667 | -0.01 | -1.706
-13 | -0.4 | 0.18747 | -0.01 | -2.135
-12.5 | -0.426 | 0.16168 | -0.01 | -2.632
-12 | -0.445 | 0.1441 | -0.01 | -3.089
-11.5 | -0.458 | 0.12925 | -0.01 | -3.547
-11 | -0.465 | 0.10815 | -0.011 | -4.303
-10.5 | -0.466 | 0.09823 | -0.011 | -4.74
-10 | -0.459 | 0.0893 | -0.011 | -5.142
-9.5 | -0.446 | 0.08189 | -0.011 | -5.45
-9 | -0.427 | 0.07474 | -0.012 | -5.717
-8.5 | -0.403 | 0.06908 | -0.013 | -5.827
-8 | -0.373 | 0.06343 | -0.014 | -5.876
-7.5 | -0.338 | 0.06004 | -0.014 | -5.633
-7 | -0.301 | 0.05588 | -0.024 | -5.395
-6.5 | -0.26 | 0.05265 | -0.025 | -4.931
-6 | -0.214 | 0.05159 | -0.023 | -4.157
-5.5 | -0.167 | 0.0488 | -0.024 | -3.426
-5 | -0.119 | 0.04579 | -0.024 | -2.589
-4.5 | -0.069 | 0.04357 | -0.025 | -1.585
-4 | -0.019 | 0.04148 | -0.026 | -0.454
-3.5 | 0.032 | 0.03962 | -0.026 | 0.807
-3 | 0.083 | 0.03834 | -0.027 | 2.17
-2.5 | 0.135 | 0.03716 | -0.027 | 3.626
-2 | 0.186 | 0.03629 | -0.028 | 5.139
-1.5 | 0.238 | 0.03556 | -0.029 | 6.701
-1 | 0.291 | 0.03498 | -0.03 | 8.328
-0.5 | 0.343 | 0.03459 | -0.031 | 9.929
0 | 0.46 | 0.01359 | -0.034 | 33.85
0.5 | 0.518 | 0.01879 | -0.065 | 27.544
1 | 0.577 | 0.01786 | -0.065 | 32.303
1.5 | 0.636 | 0.01817 | -0.066 | 34.984
2 | 0.695 | 0.01849 | -0.067 | 37.581
2.5 | 0.754 | 0.01884 | -0.069 | 40.003
3 | 0.813 | 0.01922 | -0.07 | 42.323
3.5 | 0.874 | 0.01964 | -0.071 | 44.485
4 | 0.944 | 0.01991 | -0.074 | 47.387
4.5 | 1.005 | 0.02056 | -0.075 | 48.87
5 | 1.065 | 0.02133 | -0.077 | 49.912
5.5 | 1.124 | 0.02214 | -0.078 | 50.75
6 | 1.182 | 0.02308 | -0.079 | 51.238
6.5 | 1.238 | 0.0242 | -0.08 | 51.177
7 | 1.292 | 0.02538 | -0.082 | 50.899
7.5 | 1.343 | 0.02673 | -0.083 | 50.22
8 | 1.391 | 0.03364 | -0.084 | 41.344
8.5 | 1.436 | 0.03522 | -0.085 | 40.764
9 | 1.477 | 0.03707 | -0.086 | 39.842
9.5 | 1.515 | 0.03895 | -0.087 | 38.897
10 | 1.314 | 0.06918 | -0.041 | 18.999
10.5 | 1.339 | 0.07407 | -0.038 | 18.081
11 | 1.359 | 0.08007 | -0.038 | 16.971
11.5 | 1.372 | 0.08563 | -0.038 | 16.025
12 | 1.379 | 0.09217 | -0.037 | 14.966
12.5 | 1.38 | 0.10004 | -0.035 | 13.796
13 | 1.374 | 0.10804 | -0.033 | 12.719
13.5 | 1.362 | 0.11681 | -0.034 | 11.656
14 | 1.341 | 0.12695 | -0.034 | 10.563
14.5 | 1.306 | 0.13837 | -0.032 | 9.44

## 14. Re 100k Mach 0.25 (2)
BIGFOIL.COM POLAR EXPORT
NACA66-717 a=0.2
NACA66-717 a=0.2 |  |  |  | Cl Max: | 1.2075 | at alpha= | 13 | deg
XFOIL ncrit=9 |  |  |  | L/D Max: | 23.4421 | at alpha= | 13 | deg
Re: | 100000 |  |  | Cd Min: | 0.12915 | at alpha= | -9 | deg
Mach: | 0.25 |  |  | Cl=0 at alpha= | 0.3348 | deg
|  |  |  | @ Cl=0.1, Cd= | 0.048418
|  |  |  | @ Cl=0.4, Cd= | 0.053062
|  |  |  | @ Cl=0.6, Cd= | 0.056757
alpha (deg) | Cl | Cd | Cm | Cl/Cd
-11 | -0.2059 | 0.12451 | -0.0889 | -1.6537
-10.5 | -0.1989 | 0.11966 | -0.0876 | -1.6622
-10 | -0.2332 | 0.11695 | -0.0857 | -1.994
-9.5 | -0.2965 | 0.11534 | -0.0812 | -2.5707
-9 | -0.5085 | 0.12915 | -0.0321 | -3.9373
-8.5 | -0.4817 | 0.12191 | -0.0246 | -3.9513
-8 | -0.5083 | 0.11599 | -0.0243 | -4.3823
-7.5 | -0.5572 | 0.10991 | -0.0237 | -5.0696
-7 | -0.6148 | 0.10531 | -0.0186 | -5.838
-6 | -0.6161 | 0.09271 | -0.0236 | -6.6455
-5.5 | -0.6011 | 0.08633 | -0.0231 | -6.9628
-5 | -0.5822 | 0.07903 | -0.0224 | -7.3668
-4.5 | -0.5501 | 0.07147 | -0.0227 | -7.6969
-4 | -0.5223 | 0.06715 | -0.022 | -7.7781
-3 | -0.4696 | 0.05784 | -0.0171 | -8.1189
-1 | -0.1428 | 0.04925 | -0.0239 | -2.8995
-0.5 | -0.0863 | 0.04839 | -0.0234 | -1.7834
0 | -0.0304 | 0.04792 | -0.0229 | -0.63439
0.5 | 0.015 | 0.04764 | -0.0209 | 0.31486
1 | 0.0591 | 0.04755 | -0.019 | 1.2429
1.5 | 0.1486 | 0.04945 | -0.0169 | 3.0051
2.5 | 0.4381 | 0.05361 | -0.0537 | 8.172
3 | 0.4587 | 0.05399 | -0.0492 | 8.496
3.5 | 0.4767 | 0.05432 | -0.0443 | 8.7758
4 | 0.4915 | 0.0546 | -0.0389 | 9.0018
4.5 | 0.5023 | 0.05477 | -0.0328 | 9.1711
5.5 | 0.5101 | 0.05508 | -0.0185 | 9.2611
6.5 | 0.5663 | 0.05704 | -0.0131 | 9.9281
7 | 0.6306 | 0.0565 | -0.0136 | 11.1611
7.5 | 0.6569 | 0.05875 | -0.0119 | 11.1813
8 | 0.7029 | 0.05959 | -0.0114 | 11.7956
8.5 | 0.7321 | 0.06194 | -0.0102 | 11.8195
9 | 0.7583 | 0.06471 | -0.009 | 11.7184
9.5 | 0.7827 | 0.06776 | -0.0079 | 11.5511
10 | 0.804 | 0.07127 | -0.0069 | 11.281
11 | 0.8407 | 0.07925 | -0.0052 | 10.6082
12 | 1.1405 | 0.05243 | -0.0029 | 21.7528
12.5 | 0.9137 | 0.08833 | -0.0026 | 10.3442
13 | 1.2075 | 0.05151 | 0.0031 | 23.4421
13.5 | 1.1954 | 0.0562 | 0.0066 | 21.2705
14 | 1.1618 | 0.06417 | 0.009 | 18.105
14.5 | 1.1131 | 0.07513 | 0.0098 | 14.8157
15 | 1.0737 | 0.08599 | 0.0094 | 12.4863
15.5 | 1.0677 | 0.09279 | 0.0096 | 11.5066
16 | 1.0917 | 0.09545 | 0.0112 | 11.4374
16.5 | 1.1299 | 0.09672 | 0.0134 | 11.6822
17 | 1.1696 | 0.09866 | 0.0151 | 11.8549
17.5 | 1.166 | 0.10658 | 0.0136 | 10.9401
18 | 1.1509 | 0.11638 | 0.0107 | 9.8892

## 15. Re 100k Mach 0.50 (1)
BIGFOIL.COM POLAR EXPORT
NACA66-717 a=0.2
NACA66-717 a=0.2 |  |  |  | Cl Max: | 1.505 | at alpha= | 8 | deg
JavaFoil+Calcfoil stall+Eppler ext transition |  |  |  | L/D Max: | 46.61 | at alpha= | 5 | deg
Re: | 100000 |  |  | Cd Min: | 0.01506 | at alpha= | 0 | deg
Mach: | 0.5 |  |  | Cl=0 at alpha= | -3.8125 | deg
|  |  |  | @ Cl=0.1, Cd= | 0.040036
|  |  |  | @ Cl=0.4, Cd= | 0.033473
|  |  |  | @ Cl=0.6, Cd= | 0.020557
alpha (deg) | Cl | Cd | Cm | Cl/Cd
-20 | -0.917 | 0.35434 | -0.017 | -2.587
-19.5 | -0.889 | 0.3299 | -0.017 | -2.694
-19 | -0.861 | 0.32682 | -0.018 | -2.635
-18.5 | -0.833 | 0.3233 | -0.018 | -2.577
-18 | -0.805 | 0.31833 | -0.019 | -2.53
-17.5 | -0.778 | 0.31392 | -0.019 | -2.477
-17 | -0.748 | 0.28706 | -0.018 | -2.604
-16.5 | -0.719 | 0.28151 | -0.019 | -2.555
-16 | -0.691 | 0.27734 | -0.019 | -2.493
-15.5 | -0.663 | 0.27336 | -0.019 | -2.427
-15 | -0.635 | 0.27234 | -0.02 | -2.333
-14.5 | -0.607 | 0.26844 | -0.02 | -2.262
-14 | -0.579 | 0.24686 | -0.021 | -2.346
-13.5 | -0.551 | 0.24278 | -0.021 | -2.269
-13 | -0.523 | 0.2387 | -0.022 | -2.189
-12.5 | -0.493 | 0.23151 | -0.02 | -2.129
-12 | -0.465 | 0.22903 | -0.021 | -2.029
-11.5 | -0.436 | 0.21133 | -0.021 | -2.065
-11 | -0.408 | 0.2084 | -0.021 | -1.958
-10.5 | -0.38 | 0.20569 | -0.022 | -1.846
-10 | -0.351 | 0.20306 | -0.022 | -1.73
-9.5 | -0.323 | 0.20051 | -0.023 | -1.611
-9 | -0.295 | 0.19628 | -0.023 | -1.501
-8.5 | -0.266 | 0.16076 | -0.021 | -1.653
-8 | -0.237 | 0.15683 | -0.022 | -1.514
-7.5 | -0.209 | 0.12757 | -0.013 | -1.635
-7 | -0.18 | 0.12603 | -0.013 | -1.43
-6.5 | -0.244 | 0.067 |  | -3.638
-6 | -0.22 | 0.05624 | -0.015 | -3.917
-5.5 | -0.178 | 0.05244 | -0.028 | -3.395
-5 | -0.128 | 0.0511 | -0.027 | -2.508
-4.5 | -0.075 | 0.04728 | -0.027 | -1.596
-4 | -0.021 | 0.04426 | -0.028 | -0.468
-3.5 | 0.035 | 0.04206 | -0.029 | 0.841
-3 | 0.092 | 0.04023 | -0.03 | 2.296
-2.5 | 0.15 | 0.03882 | -0.03 | 3.862
-2 | 0.208 | 0.03763 | -0.031 | 5.524
-1.5 | 0.266 | 0.03692 | -0.032 | 7.202
-1 | 0.326 | 0.03638 | -0.033 | 8.95
-0.5 | 0.384 | 0.03608 | -0.034 | 10.631
0 | 0.513 | 0.01506 | -0.036 | 34.079
0.5 | 0.576 | 0.02047 | -0.072 | 28.149
1 | 0.642 | 0.02071 | -0.074 | 31.009
1.5 | 0.708 | 0.02001 | -0.073 | 35.357
2 | 0.773 | 0.02046 | -0.074 | 37.799
2.5 | 0.84 | 0.02092 | -0.076 | 40.167
3 | 0.915 | 0.02134 | -0.079 | 42.882
3.5 | 0.983 | 0.0222 | -0.08 | 44.292
4 | 1.05 | 0.02312 | -0.082 | 45.415
4.5 | 1.116 | 0.02414 | -0.083 | 46.216
5 | 1.181 | 0.02533 | -0.085 | 46.61
5.5 | 1.245 | 0.02675 | -0.086 | 46.558
6 | 1.309 | 0.02826 | -0.088 | 46.33
6.5 | 1.367 | 0.02986 | -0.089 | 45.78
7 | 1.421 | 0.03177 | -0.09 | 44.725
7.5 | 1.467 | 0.04049 | -0.091 | 36.234
8 | 1.505 | 0.04296 | -0.092 | 35.035
8.5 | 1.305 | 0.06109 | -0.045 | 21.366
9 | 1.314 | 0.06722 | -0.04 | 19.548
9.5 | 1.304 | 0.0745 | -0.039 | 17.507
10 | 1.253 | 0.0854 | -0.034 | 14.671
10.5 | 1.052 | 0.11502 | -0.03 | 9.146
11 | 0.819 | 0.16253 | -0.032 | 5.041
11.5 | 0.847 | 0.19052 | -0.04 | 4.445
12 | 0.873 | 0.19362 | -0.04 | 4.511
12.5 | 0.9 | 0.19875 | -0.041 | 4.528
13 | 0.928 | 0.22734 | -0.047 | 4.081

## 16. Re 100k Mach 0.50 (2)
BIGFOIL.COM POLAR EXPORT
NACA66-717 a=0.2
NACA66-717 a=0.2 |  |  |  | Cl Max: | 1.017 | at alpha= | 15.5 | deg
XFOIL ncrit=9 |  |  |  | L/D Max: | 9.3039 | at alpha= | 14.5 | deg
Re: | 100000 |  |  | Cd Min: | 0.24514 | at alpha= | 20 | deg
Mach: | 0.5 |  |  | Cl=0 at alpha= | 0.54621 | deg
|  |  |  | @ Cl=0.1, Cd= | 0.052271
|  |  |  | @ Cl=0.4, Cd= | 0.058147
|  |  |  | @ Cl=0.6, Cd= | 0.074438
alpha (deg) | Cl | Cd | Cm | Cl/Cd
-9.5 | -0.2088 | 0.12865 | -0.0828 | -1.623
-9 | -0.2688 | 0.12774 | -0.0825 | -2.1043
-8.5 | -0.2334 | 0.11916 | -0.08 | -1.9587
-8 | -0.4475 | 0.13248 | -0.0237 | -3.3779
-7.5 | -0.5048 | 0.12846 | -0.0283 | -3.9296
-7 | -0.4622 | 0.11906 | -0.0318 | -3.8821
-6.5 | -0.4548 | 0.11093 | -0.0371 | -4.0999
-6 | -0.5157 | 0.10593 | -0.0373 | -4.8683
-5.5 | -0.5203 | 0.09851 | -0.0358 | -5.2817
-5 | -0.5328 | 0.09197 | -0.0341 | -5.7932
-4.5 | -0.5501 | 0.08587 | -0.0311 | -6.4062
-4 | -0.5404 | 0.07912 | -0.0272 | -6.8301
-2.5 | -0.3767 | 0.06148 | -0.0288 | -6.1272
-2 | -0.2965 | 0.05877 | -0.0279 | -5.0451
-1.5 | -0.2351 | 0.05524 | -0.0274 | -4.256
-1 | -0.1711 | 0.05351 | -0.0264 | -3.1975
0 | -0.0558 | 0.05203 | -0.0236 | -1.0725
0.5 | -0.0039 | 0.05187 | -0.0215 | -0.075188
1 | 0.0383 | 0.0518 | -0.0179 | 0.73938
1.5 | 0.0795 | 0.05187 | -0.0148 | 1.5327
2 | 0.4221 | 0.05858 | -0.0578 | 7.2055
2.5 | 0.4475 | 0.05919 | -0.0533 | 7.5604
3 | 0.4528 | 0.06033 | -0.0467 | 7.5054
3.5 | 0.464 | 0.06133 | -0.0407 | 7.5656
4 | 0.4777 | 0.06225 | -0.0351 | 7.6739
4.5 | 0.489 | 0.06313 | -0.0291 | 7.7459
5 | 0.4964 | 0.06402 | -0.0226 | 7.7538
6 | 0.5 | 0.06577 | -0.0082 | 7.6023
6.5 | 0.542 | 0.06584 | -0.0051 | 8.2321
7 | 0.5645 | 0.06832 | -0.0027 | 8.2626
7.5 | 0.5844 | 0.07185 | -0.0012 | 8.1336
8 | 0.6067 | 0.07555 | -0.0002 | 8.0304
8.5 | 0.6242 | 0.07998 | 0.0006 | 7.8045
9 | 0.6376 | 0.08502 | 0.001 | 7.4994
9.5 | 0.652 | 0.09019 | 0.0011 | 7.2292
10 | 0.6684 | 0.0953 | 0.001 | 7.0136
10.5 | 0.6861 | 0.10047 | 0.0007 | 6.8289
11 | 0.705 | 0.10563 | 0.0003 | 6.6742
11.5 | 0.7278 | 0.11045 | -0.0002 | 6.5894
12 | 0.7566 | 0.11465 | -0.0005 | 6.5992
12.5 | 0.7941 | 0.11783 | -0.0003 | 6.7394
13 | 0.7922 | 0.12527 | -0.0021 | 6.3239
13.5 | 0.8223 | 0.12888 | -0.0021 | 6.3804
14.5 | 1.0145 | 0.10904 | 0.0133 | 9.3039
15 | 1.0098 | 0.11703 | 0.0117 | 8.6286
15.5 | 1.017 | 0.12381 | 0.0106 | 8.2142
16 | 0.9952 | 0.1362 | 0.0048 | 7.3069
16.5 | 0.985 | 0.14707 | -0.0004 | 6.6975
17 | 0.9391 | 0.16649 | -0.0124 | 5.6406
17.5 | 0.9132 | 0.18473 | -0.023 | 4.9434
18 | 0.908 | 0.19893 | -0.0311 | 4.5644
18.5 | 0.9171 | 0.20949 | -0.0369 | 4.3778
19 | 0.92 | 0.22278 | -0.0446 | 4.1296
19.5 | 0.9279 | 0.23467 | -0.0515 | 3.9541
20 | 0.9427 | 0.24514 | -0.0571 | 3.8456

## 17. Re 250k Mach 0.00 (1)
BIGFOIL.COM POLAR EXPORT
NACA66-717 a=0.2
NACA66-717 a=0.2 |  |  |  | Cl Max: | 1.663 | at alpha= | 13 | deg
JavaFoil+Calcfoil stall+Eppler ext transition |  |  |  | L/D Max: | 75.172 | at alpha= | 6 | deg
Re: | 250000 |  |  | Cd Min: | 0.0117 | at alpha= | 1.5 | deg
Mach: | 0 |  |  | Cl=0 at alpha= | -3.8163 | deg
|  |  |  | @ Cl=0.1, Cd= | 0.033727
|  |  |  | @ Cl=0.4, Cd= | 0.013806
|  |  |  | @ Cl=0.6, Cd= | 0.011708
alpha (deg) | Cl | Cd | Cm | Cl/Cd
-18.5 | -0.471 | 0.20743 | -0.013 | -2.272
-18 | -0.486 | 0.19824 | -0.014 | -2.449
-17.5 | -0.499 | 0.18476 | -0.014 | -2.703
-17 | -0.513 | 0.17819 | -0.015 | -2.877
-16.5 | -0.525 | 0.16382 | -0.015 | -3.205
-16 | -0.537 | 0.15568 | -0.015 | -3.446
-15.5 | -0.547 | 0.14854 | -0.016 | -3.681
-15 | -0.553 | 0.1389 | -0.01 | -3.983
-14.5 | -0.562 | 0.13211 | -0.017 | -4.257
-14 | -0.565 | 0.12244 | -0.011 | -4.611
-13.5 | -0.567 | 0.11384 | -0.011 | -4.979
-13 | -0.566 | 0.10636 | -0.011 | -5.324
-12.5 | -0.563 | 0.09986 | -0.011 | -5.635
-12 | -0.556 | 0.09287 | -0.011 | -5.987
-11.5 | -0.546 | 0.08709 | -0.011 | -6.268
-11 | -0.532 | 0.0838 | -0.011 | -6.349
-10.5 | -0.515 | 0.07784 | -0.011 | -6.612
-10 | -0.496 | 0.07302 | -0.021 | -6.797
-9.5 | -0.471 | 0.0686 | -0.022 | -6.871
-9 | -0.443 | 0.06392 | -0.022 | -6.93
-8.5 | -0.411 | 0.05921 | -0.023 | -6.943
-8 | -0.376 | 0.05625 | -0.023 | -6.686
-7.5 | -0.338 | 0.05299 | -0.024 | -6.383
-7 | -0.298 | 0.04928 | -0.025 | -6.044
-6.5 | -0.254 | 0.04723 | -0.023 | -5.383
-6 | -0.21 | 0.04496 | -0.024 | -4.663
-5.5 | -0.163 | 0.04245 | -0.024 | -3.841
-5 | -0.115 | 0.04038 | -0.025 | -2.859
-4.5 | -0.067 | 0.03845 | -0.025 | -1.746
-4 | -0.018 | 0.03678 | -0.026 | -0.497
-3.5 | 0.031 | 0.03525 | -0.026 | 0.88
-3 | 0.081 | 0.03413 | -0.027 | 2.364
-2.5 | 0.131 | 0.03307 | -0.028 | 3.95
-2 | 0.181 | 0.03226 | -0.028 | 5.603
-1.5 | 0.231 | 0.03156 | -0.029 | 7.319
-1 | 0.283 | 0.03063 | -0.032 | 9.238
-0.5 | 0.412 | 0.01208 | -0.063 | 34.128
0 | 0.452 | 0.01352 | -0.064 | 33.4
0.5 | 0.508 | 0.01349 | -0.065 | 37.676
1 | 0.566 | 0.01172 | -0.066 | 48.292
1.5 | 0.624 | 0.0117 | -0.067 | 53.338
2 | 0.682 | 0.01205 | -0.068 | 56.566
2.5 | 0.739 | 0.01229 | -0.069 | 60.125
3 | 0.796 | 0.01257 | -0.07 | 63.375
3.5 | 0.858 | 0.01268 | -0.071 | 67.64
4 | 0.926 | 0.01286 | -0.073 | 71.965
4.5 | 0.985 | 0.01344 | -0.075 | 73.322
5 | 1.043 | 0.01405 | -0.076 | 74.256
5.5 | 1.101 | 0.01469 | -0.077 | 74.963
6 | 1.158 | 0.01541 | -0.078 | 75.172
6.5 | 1.212 | 0.0163 | -0.079 | 74.398
7 | 1.265 | 0.01717 | -0.08 | 73.7
7.5 | 1.316 | 0.01823 | -0.081 | 72.178
8 | 1.36 | 0.02592 | -0.082 | 52.46
8.5 | 1.406 | 0.02729 | -0.083 | 51.51
9 | 1.449 | 0.02856 | -0.084 | 50.738
9.5 | 1.49 | 0.02997 | -0.085 | 49.721
10 | 1.529 | 0.03152 | -0.086 | 48.493
10.5 | 1.564 | 0.03312 | -0.087 | 47.214
11 | 1.593 | 0.03485 | -0.088 | 45.718
11.5 | 1.618 | 0.03644 | -0.089 | 44.398
12 | 1.638 | 0.03851 | -0.09 | 42.53
12.5 | 1.653 | 0.04046 | -0.091 | 40.846
13 | 1.663 | 0.04236 | -0.092 | 39.256
13.5 | 1.418 | 0.09716 | -0.039 | 14.596
14 | 1.421 | 0.10333 | -0.041 | 13.752
14.5 | 1.414 | 0.10983 | -0.039 | 12.876
15 | 1.404 | 0.11696 | -0.039 | 12.002
15.5 | 1.389 | 0.12366 | -0.039 | 11.235
16 | 1.371 | 0.13331 | -0.039 | 10.283
16.5 | 1.349 | 0.14169 | -0.04 | 9.519
17 | 1.319 | 0.14927 | -0.04 | 8.839
17.5 | 1.284 | 0.15722 | -0.04 | 8.169
18 | 1.246 | 0.17005 | -0.039 | 7.329

## 18. Re 250k Mach 0.00 (2)
BIGFOIL.COM POLAR EXPORT
NACA66-717 a=0.2
NACA66-717 a=0.2 |  |  |  | Cl Max: | 0.2236 | at alpha= | -0.5 | deg
XFOIL ncrit=9 |  |  |  | L/D Max: | 8.9512 | at alpha= | -0.5 | deg
Re: | 250000 |  |  | Cd Min: | 0.19924 | at alpha= | -19.5 | deg
Mach: | 0 |  |  | Cl=0 at alpha= | -3.231 | deg
|  |  |  | @ Cl=0.1, Cd= | 0.026774
|  |  |  | @ Cl=0.4, Cd= | 0.02498
|  |  |  | @ Cl=0.6, Cd= | 0.02498
alpha (deg) | Cl | Cd | Cm | Cl/Cd
-19.5 | -0.307 | 0.19924 | -0.0525 | -1.5409
-19 | -0.2912 | 0.19386 | -0.0548 | -1.5021
-18.5 | -0.2758 | 0.18844 | -0.0575 | -1.4636
-18 | -0.2622 | 0.18277 | -0.0604 | -1.4346
-17.5 | -0.253 | 0.17741 | -0.0649 | -1.4261
-17 | -0.2429 | 0.17115 | -0.0685 | -1.4192
-16.5 | -0.2201 | 0.1644 | -0.0701 | -1.3388
-16 | -0.2027 | 0.15843 | -0.0734 | -1.2794
-15.5 | -0.1884 | 0.15236 | -0.0764 | -1.2365
-15 | -0.1779 | 0.14624 | -0.0795 | -1.2165
-14.5 | -0.1815 | 0.13981 | -0.0858 | -1.2982
-14 | -0.1591 | 0.13221 | -0.0875 | -1.2034
-13.5 | -0.1411 | 0.12629 | -0.0895 | -1.1173
-13 | -0.1305 | 0.12009 | -0.0923 | -1.0867
-12.5 | -0.1441 | 0.1121 | -0.1 | -1.2855
-12 | -0.1314 | 0.10442 | -0.1025 | -1.2584
-11.5 | -0.109 | 0.09954 | -0.1031 | -1.095
-11 | -0.1223 | 0.09107 | -0.1099 | -1.3429
-10.5 | -0.1607 | 0.0805 | -0.1198 | -1.9963
-10 | -0.1516 | 0.07331 | -0.1207 | -2.0679
-9.5 | -0.1491 | 0.06859 | -0.1209 | -2.1738
-9 | -0.1808 | 0.06358 | -0.1179 | -2.8437
-8.5 | -0.2226 | 0.05759 | -0.1111 | -3.8653
-8 | -0.2021 | 0.05493 | -0.1099 | -3.6792
-7.5 | -0.2069 | 0.05027 | -0.1041 | -4.1158
-7 | -0.2002 | 0.04761 | -0.0975 | -4.205
-6.5 | -0.1854 | 0.04526 | -0.0943 | -4.0963
-6 | -0.1716 | 0.04311 | -0.088 | -3.9805
-5.5 | -0.1299 | 0.03939 | -0.0871 | -3.2978
-4 | -0.0827 | 0.0331 | -0.0664 | -2.4985
-3.5 | -0.0092 | 0.02932 | -0.0681 | -0.31378
-3 | 0.0079 | 0.02907 | -0.062 | 0.27176
-2.5 | 0.0727 | 0.02744 | -0.0634 | 2.6494
-2 | 0.1407 | 0.02578 | -0.0651 | 5.4577
-1.5 | 0.1472 | 0.02621 | -0.0571 | 5.6162
-1 | 0.2127 | 0.02469 | -0.0584 | 8.6148
-0.5 | 0.2236 | 0.02498 | -0.0512 | 8.9512

## 19. Re 250k Mach 0.10 (1)
BIGFOIL.COM POLAR EXPORT
NACA66-717 a=0.2
NACA66-717 a=0.2 |  |  |  | Cl Max: | 1.659 | at alpha= | 13 | deg
JavaFoil+Calcfoil stall+Eppler ext transition |  |  |  | L/D Max: | 74.825 | at alpha= | 5.5 | deg
Re: | 250000 |  |  | Cd Min: | 0.01174 | at alpha= | 1 | deg
Mach: | 0.1 |  |  | Cl=0 at alpha= | -3.8163 | deg
|  |  |  | @ Cl=0.1, Cd= | 0.033752
|  |  |  | @ Cl=0.4, Cd= | 0.014094
|  |  |  | @ Cl=0.6, Cd= | 0.011756
alpha (deg) | Cl | Cd | Cm | Cl/Cd
-18 | -0.439 | 0.20194 | -0.014 | -2.174
-17.5 | -0.455 | 0.18579 | -0.014 | -2.452
-17 | -0.471 | 0.17763 | -0.015 | -2.653
-16.5 | -0.487 | 0.16757 | -0.015 | -2.904
-16 | -0.501 | 0.16054 | -0.015 | -3.122
-15.5 | -0.514 | 0.15173 | -0.016 | -3.391
-15 | -0.526 | 0.14438 | -0.016 | -3.645
-14.5 | -0.534 | 0.13467 | -0.01 | -3.966
-14 | -0.544 | 0.12286 | -0.017 | -4.429
-13.5 | -0.547 | 0.11845 | -0.011 | -4.619
-13 | -0.55 | 0.10963 | -0.011 | -5.013
-12.5 | -0.549 | 0.10127 | -0.011 | -5.42
-12 | -0.545 | 0.09453 | -0.011 | -5.763
-11.5 | -0.537 | 0.09096 | -0.01 | -5.903
-11 | -0.525 | 0.08434 | -0.011 | -6.228
-10.5 | -0.51 | 0.07857 | -0.011 | -6.487
-10 | -0.493 | 0.07369 | -0.021 | -6.688
-9.5 | -0.467 | 0.06837 | -0.013 | -6.825
-9 | -0.442 | 0.0642 | -0.022 | -6.882
-8.5 | -0.411 | 0.06015 | -0.023 | -6.829
-8 | -0.376 | 0.05623 | -0.024 | -6.694
-7.5 | -0.339 | 0.05318 | -0.024 | -6.37
-7 | -0.299 | 0.04937 | -0.025 | -6.048
-6.5 | -0.255 | 0.04757 | -0.023 | -5.363
-6 | -0.21 | 0.04487 | -0.024 | -4.69
-5.5 | -0.164 | 0.04257 | -0.024 | -3.847
-5 | -0.116 | 0.04026 | -0.025 | -2.879
-4.5 | -0.067 | 0.03846 | -0.025 | -1.754
-4 | -0.018 | 0.03685 | -0.026 | -0.499
-3.5 | 0.031 | 0.03531 | -0.026 | 0.883
-3 | 0.081 | 0.03414 | -0.027 | 2.374
-2.5 | 0.131 | 0.03312 | -0.028 | 3.963
-2 | 0.182 | 0.03229 | -0.028 | 5.625
-1.5 | 0.232 | 0.03162 | -0.029 | 7.341
-1 | 0.284 | 0.0307 | -0.032 | 9.263
-0.5 | 0.414 | 0.01209 | -0.063 | 34.282
0 | 0.454 | 0.01352 | -0.064 | 33.573
0.5 | 0.51 | 0.01361 | -0.065 | 37.509
1 | 0.569 | 0.01174 | -0.066 | 48.451
1.5 | 0.627 | 0.01177 | -0.067 | 53.27
2 | 0.685 | 0.01213 | -0.068 | 56.459
2.5 | 0.742 | 0.01238 | -0.069 | 59.951
3 | 0.801 | 0.01258 | -0.07 | 63.633
3.5 | 0.862 | 0.01271 | -0.072 | 67.832
4 | 0.93 | 0.01295 | -0.074 | 71.851
4.5 | 0.99 | 0.01352 | -0.075 | 73.212
5 | 1.048 | 0.01416 | -0.076 | 74.029
5.5 | 1.106 | 0.01478 | -0.077 | 74.825
6 | 1.163 | 0.01558 | -0.078 | 74.687
6.5 | 1.218 | 0.01644 | -0.08 | 74.098
7 | 1.271 | 0.01738 | -0.081 | 73.141
7.5 | 1.321 | 0.01841 | -0.082 | 71.77
8 | 1.365 | 0.02619 | -0.082 | 52.126
8.5 | 1.411 | 0.02755 | -0.083 | 51.225
9 | 1.455 | 0.02886 | -0.084 | 50.407
9.5 | 1.495 | 0.03034 | -0.085 | 49.292
10 | 1.533 | 0.03189 | -0.086 | 48.077
10.5 | 1.568 | 0.03354 | -0.087 | 46.74
11 | 1.596 | 0.03533 | -0.088 | 45.182
11.5 | 1.62 | 0.03694 | -0.089 | 43.845
12 | 1.638 | 0.03882 | -0.09 | 42.191
12.5 | 1.651 | 0.04097 | -0.091 | 40.292
13 | 1.659 | 0.04316 | -0.092 | 38.431
13.5 | 1.414 | 0.09783 | -0.042 | 14.457
14 | 1.413 | 0.10465 | -0.04 | 13.502
14.5 | 1.403 | 0.1111 | -0.038 | 12.628
15 | 1.39 | 0.11738 | -0.039 | 11.84
15.5 | 1.371 | 0.12568 | -0.038 | 10.908
16 | 1.349 | 0.13377 | -0.04 | 10.084
16.5 | 1.322 | 0.14442 | -0.041 | 9.156
17 | 1.288 | 0.1508 | -0.038 | 8.538
17.5 | 1.248 | 0.16391 | -0.039 | 7.612
18 | 1.204 | 0.17202 | -0.037 | 7.001

## 20. Re 250k Mach 0.10 (2)
BIGFOIL.COM POLAR EXPORT
NACA66-717 a=0.2
NACA66-717 a=0.2 |  |  |  | Cl Max: | 1.2534 | at alpha= | 19.5 | deg
XFOIL ncrit=9 |  |  |  | L/D Max: | 69.5446 | at alpha= | 8 | deg
Re: | 250000 |  |  | Cd Min: | 0.19988 | at alpha= | -19.5 | deg
Mach: | 0.1 |  |  | Cl=0 at alpha= | -3.0924 | deg
|  |  |  | @ Cl=0.1, Cd= | 0.026895
|  |  |  | @ Cl=0.4, Cd= | 0.021949
|  |  |  | @ Cl=0.6, Cd= | 0.019057
alpha (deg) | Cl | Cd | Cm | Cl/Cd
-19.5 | -0.3072 | 0.19988 | -0.0524 | -1.5369
-19 | -0.2914 | 0.19448 | -0.0547 | -1.4984
-18.5 | -0.2753 | 0.18895 | -0.0577 | -1.457
-17.5 | -0.2526 | 0.17796 | -0.0653 | -1.4194
-17 | -0.2404 | 0.17147 | -0.0685 | -1.402
-16.5 | -0.218 | 0.16482 | -0.0705 | -1.3227
-16 | -0.2009 | 0.15887 | -0.0737 | -1.2646
-15.5 | -0.1867 | 0.1528 | -0.0767 | -1.2219
-15 | -0.1761 | 0.14664 | -0.0801 | -1.2009
-14.5 | -0.1795 | 0.14028 | -0.0864 | -1.2796
-14 | -0.1554 | 0.1327 | -0.0878 | -1.1711
-13.5 | -0.1381 | 0.12676 | -0.0899 | -1.0895
-13 | -0.1275 | 0.12057 | -0.0927 | -1.0575
-12.5 | -0.1408 | 0.11259 | -0.1007 | -1.2506
-12 | -0.1248 | 0.10519 | -0.1026 | -1.1864
-11.5 | -0.1043 | 0.10011 | -0.1035 | -1.0419
-11 | -0.1194 | 0.09155 | -0.1107 | -1.3042
-10.5 | -0.1546 | 0.08114 | -0.1206 | -1.9053
-10 | -0.1283 | 0.07541 | -0.1195 | -1.7014
-9.5 | -0.1375 | 0.06942 | -0.1217 | -1.9807
-9 | -0.175 | 0.06402 | -0.1191 | -2.7335
-8 | -0.1962 | 0.05549 | -0.1113 | -3.5358
-7.5 | -0.203 | 0.05078 | -0.1053 | -3.9976
-7 | -0.1981 | 0.0483 | -0.0984 | -4.1014
-6.5 | -0.185 | 0.04579 | -0.0951 | -4.0402
-6 | -0.1704 | 0.04352 | -0.0889 | -3.9154
-5.5 | -0.1286 | 0.03969 | -0.0879 | -3.2401
-4 | -0.0167 | 0.02995 | -0.0765 | -0.5576
-3 | 0.0017 | 0.02938 | -0.0614 | 0.057862
-2.5 | 0.0732 | 0.02756 | -0.0638 | 2.656
-2 | 0.1429 | 0.02583 | -0.0656 | 5.5323
-1.5 | 0.2099 | 0.02437 | -0.067 | 8.613
1.5 | 0.3456 | 0.02277 | -0.0281 | 15.1779
2 | 0.4026 | 0.02191 | -0.0254 | 18.3752
2.5 | 0.4814 | 0.02059 | -0.0286 | 23.3803
3 | 0.5736 | 0.01936 | -0.035 | 29.6281
4 | 0.6626 | 0.01834 | -0.0315 | 36.1287
6 | 0.8851 | 0.01658 | -0.0336 | 53.3836
6.5 | 0.9562 | 0.01633 | -0.0375 | 58.5548
7 | 1.0338 | 0.01613 | -0.0426 | 64.0918
7.5 | 1.109 | 0.01629 | -0.0476 | 68.0786
8 | 1.176 | 0.01691 | -0.0518 | 69.5446
8.5 | 1.1744 | 0.01743 | -0.0436 | 67.3781
9 | 1.1928 | 0.01831 | -0.0388 | 65.1447
9.5 | 1.2039 | 0.01983 | -0.0336 | 60.711
10 | 1.2131 | 0.02162 | -0.0284 | 56.1101
10.5 | 1.2223 | 0.02365 | -0.0237 | 51.6829
11 | 1.2341 | 0.02581 | -0.0197 | 47.8148
11.5 | 1.2452 | 0.02823 | -0.016 | 44.1091
12 | 1.2515 | 0.03119 | -0.0122 | 40.125
12.5 | 1.2486 | 0.03506 | -0.0082 | 35.6132
13 | 1.2243 | 0.04102 | -0.0033 | 29.8464
13.5 | 1.1794 | 0.04953 | 0.0014 | 23.8118
14 | 1.1562 | 0.05697 | 0.0038 | 20.2949
14.5 | 1.1488 | 0.06339 | 0.0048 | 18.1227
15 | 1.1388 | 0.07042 | 0.0053 | 16.1715
15.5 | 1.1398 | 0.07642 | 0.0051 | 14.9149
16 | 1.1368 | 0.08291 | 0.0048 | 13.7113
16.5 | 1.1436 | 0.08819 | 0.0046 | 12.9675
17 | 1.1554 | 0.09286 | 0.0041 | 12.4424
17.5 | 1.1794 | 0.09508 | 0.0051 | 12.4043
18 | 1.1949 | 0.09946 | 0.0045 | 12.0139
18.5 | 1.2108 | 0.10369 | 0.0038 | 11.6771
19 | 1.2305 | 0.10722 | 0.0033 | 11.4764
19.5 | 1.2534 | 0.11036 | 0.0035 | 11.3574
20 | 1.2443 | 0.11866 | 0.0005 | 10.4863

## 21. Re 250k Mach 0.25 (1)
BIGFOIL.COM POLAR EXPORT
NACA66-717 a=0.2
NACA66-717 a=0.2 |  |  |  | Cl Max: | 1.62 | at alpha= | 11.5 | deg
JavaFoil+Calcfoil stall+Eppler ext transition |  |  |  | L/D Max: | 73.114 | at alpha= | 5.5 | deg
Re: | 250000 |  |  | Cd Min: | 0.01148 | at alpha= | -0.5 | deg
Mach: | 0.25 |  |  | Cl=0 at alpha= | -3.8137 | deg
|  |  |  | @ Cl=0.1, Cd= | 0.03401
|  |  |  | @ Cl=0.4, Cd= | 0.011507
|  |  |  | @ Cl=0.6, Cd= | 0.012131
alpha (deg) | Cl | Cd | Cm | Cl/Cd
-15.5 | -0.192 | 0.19162 | -0.016 | -1.003
-15 | -0.248 | 0.17615 | -0.016 | -1.405
-14.5 | -0.294 | 0.16629 | -0.017 | -1.769
-14 | -0.335 | 0.14671 | -0.017 | -2.284
-13.5 | -0.371 | 0.13764 | -0.017 | -2.695
-13 | -0.4 | 0.1474 | -0.012 | -2.716
-12.5 | -0.426 | 0.13066 | -0.012 | -3.258
-12 | -0.445 | 0.11723 | -0.011 | -3.798
-11.5 | -0.459 | 0.1065 | -0.011 | -4.306
-11 | -0.465 | 0.09143 | -0.012 | -5.091
-10.5 | -0.466 | 0.08353 | -0.012 | -5.575
-10 | -0.459 | 0.07714 | -0.012 | -5.953
-9.5 | -0.446 | 0.07121 | -0.013 | -6.269
-9 | -0.427 | 0.06578 | -0.013 | -6.496
-8.5 | -0.405 | 0.06245 | -0.023 | -6.483
-8 | -0.375 | 0.05805 | -0.024 | -6.458
-7.5 | -0.34 | 0.05458 | -0.024 | -6.233
-7 | -0.302 | 0.05062 | -0.025 | -5.96
-6.5 | -0.26 | 0.04747 | -0.026 | -5.475
-6 | -0.215 | 0.04559 | -0.024 | -4.706
-5.5 | -0.167 | 0.04336 | -0.025 | -3.858
-5 | -0.119 | 0.04071 | -0.025 | -2.914
-4.5 | -0.069 | 0.03885 | -0.026 | -1.778
-4 | -0.019 | 0.03715 | -0.026 | -0.507
-3.5 | 0.032 | 0.03555 | -0.027 | 0.899
-3 | 0.083 | 0.03436 | -0.028 | 2.422
-2.5 | 0.135 | 0.03329 | -0.028 | 4.048
-2 | 0.187 | 0.03247 | -0.029 | 5.744
-1.5 | 0.238 | 0.03181 | -0.03 | 7.494
-1 | 0.36 | 0.01155 | -0.063 | 31.175
-0.5 | 0.425 | 0.01148 | -0.064 | 36.995
0 | 0.466 | 0.01388 | -0.066 | 33.529
0.5 | 0.524 | 0.01379 | -0.067 | 37.986
1 | 0.583 | 0.01206 | -0.067 | 48.371
1.5 | 0.643 | 0.01231 | -0.069 | 52.217
2 | 0.702 | 0.01232 | -0.07 | 56.974
2.5 | 0.761 | 0.01256 | -0.071 | 60.64
3 | 0.823 | 0.01288 | -0.072 | 63.872
3.5 | 0.885 | 0.01304 | -0.074 | 67.914
4 | 0.955 | 0.01345 | -0.076 | 71.019
4.5 | 1.016 | 0.01411 | -0.077 | 71.962
5 | 1.075 | 0.01481 | -0.078 | 72.596
5.5 | 1.134 | 0.01551 | -0.079 | 73.114
6 | 1.193 | 0.01637 | -0.08 | 72.876
6.5 | 1.248 | 0.01732 | -0.082 | 72.072
7 | 1.302 | 0.01834 | -0.083 | 70.974
7.5 | 1.352 | 0.01949 | -0.084 | 69.384
8 | 1.396 | 0.02783 | -0.084 | 50.157
8.5 | 1.441 | 0.02921 | -0.085 | 49.325
9 | 1.483 | 0.03069 | -0.086 | 48.306
9.5 | 1.521 | 0.03237 | -0.088 | 46.992
10 | 1.555 | 0.03405 | -0.088 | 45.666
10.5 | 1.585 | 0.03594 | -0.089 | 44.096
11 | 1.606 | 0.03797 | -0.09 | 42.304
11.5 | 1.62 | 0.04027 | -0.091 | 40.235
12 | 1.383 | 0.08317 | -0.044 | 16.633
12.5 | 1.382 | 0.08981 | -0.04 | 15.386
13 | 1.375 | 0.09637 | -0.038 | 14.272
13.5 | 1.363 | 0.10301 | -0.039 | 13.231
14 | 1.342 | 0.11066 | -0.039 | 12.128
14.5 | 1.307 | 0.11958 | -0.036 | 10.929
15 | 1.264 | 0.12817 | -0.037 | 9.864
15.5 | 1.214 | 0.1378 | -0.037 | 8.806
16 | 1.155 | 0.14908 | -0.036 | 7.747
16.5 | 1.09 | 0.15997 | -0.035 | 6.811

## 22. Re 250k Mach 0.25 (2)
BIGFOIL.COM POLAR EXPORT
NACA66-717 a=0.2
NACA66-717 a=0.2 |  |  |  | Cl Max: | 0.4238 | at alpha= | 2 | deg
XFOIL ncrit=9 |  |  |  | L/D Max: | 19.539 | at alpha= | 2 | deg
Re: | 250000 |  |  | Cd Min: | 0.20318 | at alpha= | -19.5 | deg
Mach: | 0.25 |  |  | Cl=0 at alpha= | -2.9534 | deg
|  |  |  | @ Cl=0.1, Cd= | 0.028091
|  |  |  | @ Cl=0.4, Cd= | 0.022054
|  |  |  | @ Cl=0.6, Cd= | 0.02169
alpha (deg) | Cl | Cd | Cm | Cl/Cd
-19.5 | -0.3073 | 0.20318 | -0.0525 | -1.5125
-19 | -0.29 | 0.19755 | -0.0555 | -1.468
-18.5 | -0.2742 | 0.19195 | -0.0583 | -1.4285
-18 | -0.2586 | 0.18598 | -0.0625 | -1.3905
-17.5 | -0.2514 | 0.18122 | -0.0668 | -1.3873
-17 | -0.2287 | 0.17347 | -0.0696 | -1.3184
-16.5 | -0.2088 | 0.16724 | -0.0724 | -1.2485
-16 | -0.1924 | 0.16133 | -0.0754 | -1.1926
-15.5 | -0.177 | 0.15509 | -0.0788 | -1.1413
-15 | -0.1675 | 0.1489 | -0.0837 | -1.1249
-14.5 | -0.169 | 0.1429 | -0.0893 | -1.1826
-14 | -0.1381 | 0.13525 | -0.0896 | -1.0211
-13.5 | -0.1229 | 0.12927 | -0.092 | -0.95072
-13 | -0.1099 | 0.1227 | -0.0961 | -0.89568
-12.5 | -0.1236 | 0.11527 | -0.1044 | -1.0723
-12 | -0.0946 | 0.10865 | -0.1038 | -0.87069
-11.5 | -0.0813 | 0.10287 | -0.106 | -0.79032
-11 | -0.1013 | 0.09455 | -0.1142 | -1.0714
-10.5 | -0.0858 | 0.08739 | -0.1155 | -0.98181
-10 | -0.0752 | 0.08153 | -0.1183 | -0.92236
-9.5 | -0.1004 | 0.07259 | -0.1262 | -1.3831
-9 | -0.1596 | 0.0677 | -0.1237 | -2.3575
-8.5 | -0.155 | 0.06154 | -0.1226 | -2.5187
-8 | -0.1726 | 0.05925 | -0.1171 | -2.9131
-7.5 | -0.1776 | 0.05342 | -0.1123 | -3.3246
-6.5 | -0.176 | 0.04838 | -0.1002 | -3.6379
-6 | -0.161 | 0.04555 | -0.0939 | -3.5346
-4.5 | -0.1476 | 0.0405 | -0.0716 | -3.6444
-4 | -0.0923 | 0.03737 | -0.0716 | -2.4699
-3.5 | -0.0814 | 0.03366 | -0.0604 | -2.4183
-3 | -0.0015 | 0.03027 | -0.0629 | -0.049554
-2.5 | 0.0146 | 0.02993 | -0.0561 | 0.4878
-2 | 0.0857 | 0.02819 | -0.0579 | 3.0401
-1.5 | 0.1087 | 0.02803 | -0.0522 | 3.878
-1 | 0.1694 | 0.02683 | -0.0523 | 6.3138
-0.5 | 0.1944 | 0.02666 | -0.0471 | 7.2918
1.5 | 0.3611 | 0.02265 | -0.0292 | 15.9426
2 | 0.4238 | 0.02169 | -0.0271 | 19.539

## 23. Re 250k Mach 0.50 (1)
BIGFOIL.COM POLAR EXPORT
NACA66-717 a=0.2
NACA66-717 a=0.2 |  |  |  | Cl Max: | 1.55 | at alpha= | 9 | deg
JavaFoil+Calcfoil stall+Eppler ext transition |  |  |  | L/D Max: | 66.738 | at alpha= | 4.5 | deg
Re: | 250000 |  |  | Cd Min: | 0.01372 | at alpha= | 1.5 | deg
Mach: | 0.5 |  |  | Cl=0 at alpha= | -3.8125 | deg
|  |  |  | @ Cl=0.1, Cd= | 0.035367
|  |  |  | @ Cl=0.4, Cd= | 0.029534
|  |  |  | @ Cl=0.6, Cd= | 0.015049
alpha (deg) | Cl | Cd | Cm | Cl/Cd
-20 | -0.917 | 0.2711 | -0.017 | -3.381
-19.5 | -0.889 | 0.25221 | -0.018 | -3.524
-19 | -0.861 | 0.24981 | -0.018 | -3.447
-18.5 | -0.833 | 0.24784 | -0.019 | -3.362
-18 | -0.805 | 0.24386 | -0.019 | -3.303
-17.5 | -0.778 | 0.23943 | -0.02 | -3.247
-17 | -0.748 | 0.21974 | -0.019 | -3.403
-16.5 | -0.719 | 0.22039 | -0.019 | -3.264
-16 | -0.691 | 0.21039 | -0.02 | -3.286
-15.5 | -0.663 | 0.20631 | -0.02 | -3.215
-15 | -0.635 | 0.20211 | -0.02 | -3.143
-14.5 | -0.607 | 0.19793 | -0.021 | -3.068
-14 | -0.579 | 0.17847 | -0.021 | -3.245
-13.5 | -0.551 | 0.17452 | -0.022 | -3.156
-13 | -0.523 | 0.17063 | -0.022 | -3.063
-12.5 | -0.493 | 0.168 | -0.021 | -2.934
-12 | -0.465 | 0.1671 | -0.021 | -2.781
-11.5 | -0.436 | 0.16029 | -0.022 | -2.723
-11 | -0.408 | 0.15729 | -0.022 | -2.595
-10.5 | -0.38 | 0.15449 | -0.023 | -2.458
-10 | -0.351 | 0.15177 | -0.023 | -2.315
-9.5 | -0.323 | 0.14915 | -0.023 | -2.166
-9 | -0.295 | 0.13695 | -0.024 | -2.152
-8.5 | -0.266 | 0.12193 | -0.022 | -2.18
-8 | -0.237 | 0.11887 | -0.022 | -1.997
-7.5 | -0.209 | 0.10001 | -0.015 | -2.086
-7 | -0.18 | 0.09832 | -0.016 | -1.833
-6.5 | -0.244 | 0.05678 | -0.011 | -4.293
-6 | -0.222 | 0.05157 | -0.028 | -4.295
-5.5 | -0.178 | 0.04669 | -0.029 | -3.815
-5 | -0.128 | 0.04419 | -0.028 | -2.901
-4.5 | -0.075 | 0.04125 | -0.028 | -1.83
-4 | -0.021 | 0.03881 | -0.029 | -0.534
-3.5 | 0.035 | 0.03709 | -0.029 | 0.954
-3 | 0.092 | 0.03553 | -0.03 | 2.6
-2.5 | 0.15 | 0.03435 | -0.031 | 4.366
-2 | 0.208 | 0.03336 | -0.032 | 6.233
-1.5 | 0.266 | 0.03265 | -0.033 | 8.147
-1 | 0.326 | 0.03214 | -0.034 | 10.136
-0.5 | 0.385 | 0.03141 | -0.037 | 12.25
0 | 0.517 | 0.0149 | -0.072 | 34.721
0.5 | 0.581 | 0.01502 | -0.073 | 38.667
1 | 0.647 | 0.01512 | -0.075 | 42.82
1.5 | 0.713 | 0.01372 | -0.075 | 51.96
2 | 0.779 | 0.01401 | -0.077 | 55.598
2.5 | 0.849 | 0.01421 | -0.079 | 59.745
3 | 0.926 | 0.01456 | -0.081 | 63.609
3.5 | 0.994 | 0.01537 | -0.083 | 64.641
4 | 1.06 | 0.01621 | -0.084 | 65.412
4.5 | 1.126 | 0.01687 | -0.086 | 66.738
5 | 1.191 | 0.01789 | -0.087 | 66.537
5.5 | 1.255 | 0.01909 | -0.088 | 65.725
6 | 1.319 | 0.02039 | -0.089 | 64.67
6.5 | 1.376 | 0.02179 | -0.09 | 63.164
7 | 1.43 | 0.02336 | -0.092 | 61.23
7.5 | 1.472 | 0.03351 | -0.092 | 43.922
8 | 1.51 | 0.03583 | -0.094 | 42.159
8.5 | 1.538 | 0.03816 | -0.095 | 40.305
9 | 1.55 | 0.04091 | -0.096 | 37.88
9.5 | 1.307 | 0.06674 | -0.045 | 19.583
10 | 1.254 | 0.07526 | -0.038 | 16.66
10.5 | 1.052 | 0.09406 | -0.031 | 11.185
11 | 0.819 | 0.12635 | -0.033 | 6.485
11.5 | 0.847 | 0.14516 | -0.04 | 5.835
12 | 0.874 | 0.14805 | -0.041 | 5.9
12.5 | 0.9 | 0.15237 | -0.041 | 5.907
13 | 0.928 | 0.17521 | -0.047 | 5.296
13.5 | 0.954 | 0.17734 | -0.048 | 5.38
14 | 0.981 | 0.18323 | -0.049 | 5.352

## 24. Re 250k Mach 0.50 (2)
BIGFOIL.COM POLAR EXPORT
NACA66-717 a=0.2
NACA66-717 a=0.2 |  |  |  | Cl Max: | 1.222 | at alpha= | 11.5 | deg
XFOIL ncrit=9 |  |  |  | L/D Max: | 40.1891 | at alpha= | 7.5 | deg
Re: | 250000 |  |  | Cd Min: | 0.22508 | at alpha= | -20 | deg
Mach: | 0.5 |  |  | Cl=0 at alpha= | -1.8943 | deg
|  |  |  | @ Cl=0.1, Cd= | 0.031557
|  |  |  | @ Cl=0.4, Cd= | 0.027496
|  |  |  | @ Cl=0.6, Cd= | 0.025004
alpha (deg) | Cl | Cd | Cm | Cl/Cd
-20 | -0.3291 | 0.22508 | -0.0529 | -1.4621
-19.5 | -0.3088 | 0.21871 | -0.0565 | -1.4119
-19 | -0.2853 | 0.21174 | -0.0614 | -1.3474
-18.5 | -0.2672 | 0.20567 | -0.0666 | -1.2992
-17.5 | -0.221 | 0.19121 | -0.0749 | -1.1558
-17 | -0.198 | 0.18444 | -0.079 | -1.0735
-16.5 | -0.1776 | 0.17787 | -0.0827 | -0.99848
-16 | -0.1577 | 0.17136 | -0.0868 | -0.92028
-15.5 | -0.1436 | 0.16543 | -0.0931 | -0.86804
-15 | -0.1209 | 0.15779 | -0.0971 | -0.76621
-14.5 | -0.0955 | 0.15061 | -0.1 | -0.63409
-14 | -0.0763 | 0.14417 | -0.1034 | -0.52924
-13.5 | -0.0635 | 0.13792 | -0.1076 | -0.46041
-13 | -0.0624 | 0.13238 | -0.1142 | -0.47137
-12.5 | -0.0251 | 0.12435 | -0.1152 | -0.20185
-12 | -0.0092 | 0.118 | -0.1191 | -0.077966
-11.5 | -0.0134 | 0.11209 | -0.1259 | -0.11955
-11 | 0.012 | 0.10467 | -0.1263 | 0.11465
-10.5 | 0.0237 | 0.09869 | -0.1286 | 0.24015
-10 | 0.0117 | 0.0922 | -0.1374 | 0.1269
-9.5 | 0.039 | 0.08613 | -0.1363 | 0.4528
-9 | 0.0123 | 0.07896 | -0.1469 | 0.15578
-8.5 | 0.0305 | 0.07279 | -0.1444 | 0.41901
-8 | 0.0067 | 0.06701 | -0.1464 | 0.099985
-7.5 | -0.0572 | 0.06634 | -0.1392 | -0.86222
-7 | -0.0726 | 0.06049 | -0.1333 | -1.2002
-6 | -0.1524 | 0.06105 | -0.1072 | -2.4963
-5.5 | -0.1763 | 0.05577 | -0.0973 | -3.1612
-5 | -0.2141 | 0.05441 | -0.0825 | -3.9349
-4.5 | -0.2038 | 0.05117 | -0.0746 | -3.9828
-3 | -0.1205 | 0.03937 | -0.056 | -3.0607
-2.5 | -0.0883 | 0.03702 | -0.05 | -2.3852
-2 | -0.0082 | 0.03406 | -0.0505 | -0.24075
-1.5 | 0.0306 | 0.03329 | -0.0461 | 0.91919
-1 | 0.1087 | 0.03134 | -0.0468 | 3.4684
-0.5 | 0.1402 | 0.03114 | -0.0416 | 4.5022
0 | 0.1779 | 0.03082 | -0.0373 | 5.7722
0.5 | 0.2436 | 0.02922 | -0.0364 | 8.3368
1.5 | 0.3108 | 0.02648 | -0.0242 | 11.7372
2 | 0.3426 | 0.02694 | -0.0162 | 12.7171
3 | 0.4066 | 0.02756 | -0.0032 | 14.7533
3.5 | 0.4806 | 0.02616 | -0.003 | 18.3716
4.5 | 0.6149 | 0.02486 | -0.0039 | 24.7345
5 | 0.6912 | 0.02406 | -0.0055 | 28.7282
5.5 | 0.7643 | 0.02383 | -0.0073 | 32.073
6 | 0.8522 | 0.02368 | -0.0117 | 35.9882
6.5 | 0.9412 | 0.02373 | -0.0163 | 39.6629
7 | 1.0059 | 0.02537 | -0.0193 | 39.6492
7.5 | 1.0626 | 0.02644 | -0.0201 | 40.1891
8 | 1.0882 | 0.02727 | -0.0149 | 39.9047
8.5 | 1.1282 | 0.02857 | -0.0122 | 39.489
9 | 1.169 | 0.03003 | -0.0096 | 38.9277
9.5 | 1.1833 | 0.03281 | -0.0049 | 36.0652
10 | 1.2081 | 0.03508 | -0.001 | 34.4384
10.5 | 1.2142 | 0.03872 | 0.0036 | 31.3585
11 | 1.22 | 0.04276 | 0.0076 | 28.5313
11.5 | 1.222 | 0.04751 | 0.0111 | 25.7209
12 | 1.2111 | 0.0538 | 0.0141 | 22.5112
12.5 | 1.1755 | 0.06272 | 0.016 | 18.742
13 | 1.1241 | 0.07392 | 0.0162 | 15.207
13.5 | 1.0845 | 0.08494 | 0.0149 | 12.7678
14 | 1.0611 | 0.09492 | 0.0131 | 11.1789
14.5 | 1.0492 | 0.10387 | 0.0111 | 10.1011
15 | 1.0531 | 0.11104 | 0.0098 | 9.484
15.5 | 1.0632 | 0.11735 | 0.0088 | 9.0601
16 | 1.0749 | 0.12388 | 0.0075 | 8.6769
16.5 | 1.0774 | 0.13194 | 0.0047 | 8.1658

## 25. Re 500k Mach 0.00 (1)
BIGFOIL.COM POLAR EXPORT
NACA66-717 a=0.2
NACA66-717 a=0.2 |  |  |  | Cl Max: | 1.674 | at alpha= | 13.5 | deg
JavaFoil+Calcfoil stall+Eppler ext transition |  |  |  | L/D Max: | 95.686 | at alpha= | 5.5 | deg
Re: | 500000 |  |  | Cd Min: | 0.00847 | at alpha= | 1 | deg
Mach: | 0 |  |  | Cl=0 at alpha= | -3.8163 | deg
|  |  |  | @ Cl=0.1, Cd= | 0.031702
|  |  |  | @ Cl=0.4, Cd= | 0.0098513
|  |  |  | @ Cl=0.6, Cd= | 0.0085208
alpha (deg) | Cl | Cd | Cm | Cl/Cd
-18.5 | -0.472 | 0.18651 | -0.014 | -2.53
-18 | -0.486 | 0.17545 | -0.014 | -2.77
-17.5 | -0.5 | 0.16764 | -0.015 | -2.982
-17 | -0.513 | 0.15641 | -0.015 | -3.281
-16.5 | -0.526 | 0.14904 | -0.016 | -3.527
-16 | -0.537 | 0.14515 | -0.016 | -3.7
-15.5 | -0.547 | 0.13562 | -0.017 | -4.036
-15 | -0.556 | 0.12708 | -0.017 | -4.374
-14.5 | -0.563 | 0.11993 | -0.017 | -4.693
-14 | -0.568 | 0.1117 | -0.018 | -5.081
-13.5 | -0.57 | 0.10728 | -0.018 | -5.311
-13 | -0.569 | 0.09989 | -0.019 | -5.699
-12.5 | -0.566 | 0.0932 | -0.019 | -6.071
-12 | -0.559 | 0.0886 | -0.02 | -6.311
-11.5 | -0.549 | 0.08308 | -0.02 | -6.608
-11 | -0.535 | 0.07905 | -0.021 | -6.77
-10.5 | -0.518 | 0.07367 | -0.021 | -7.027
-10 | -0.497 | 0.06804 | -0.022 | -7.298
-9.5 | -0.472 | 0.06451 | -0.023 | -7.313
-9 | -0.443 | 0.05994 | -0.024 | -7.398
-8.5 | -0.412 | 0.0557 | -0.024 | -7.391
-8 | -0.376 | 0.05295 | -0.025 | -7.11
-7.5 | -0.339 | 0.04983 | -0.025 | -6.795
-7 | -0.298 | 0.04636 | -0.026 | -6.434
-6.5 | -0.254 | 0.0443 | -0.024 | -5.744
-6 | -0.21 | 0.04207 | -0.025 | -4.988
-5.5 | -0.163 | 0.03977 | -0.025 | -4.103
-5 | -0.115 | 0.0378 | -0.026 | -3.055
-4.5 | -0.067 | 0.03615 | -0.026 | -1.858
-4 | -0.018 | 0.0346 | -0.027 | -0.529
-3.5 | 0.031 | 0.03319 | -0.027 | 0.935
-3 | 0.081 | 0.03209 | -0.028 | 2.516
-2.5 | 0.131 | 0.03107 | -0.029 | 4.208
-2 | 0.181 | 0.03023 | -0.03 | 5.988
-1.5 | 0.287 | 0.01009 | -0.062 | 28.429
-1 | 0.35 | 0.00994 | -0.063 | 35.225
-0.5 | 0.412 | 0.00983 | -0.064 | 41.949
0 | 0.459 | 0.01045 | -0.065 | 43.93
0.5 | 0.516 | 0.01048 | -0.066 | 49.293
1 | 0.575 | 0.00847 | -0.067 | 67.97
1.5 | 0.634 | 0.00859 | -0.068 | 73.774
2 | 0.693 | 0.00876 | -0.069 | 79.062
2.5 | 0.751 | 0.00894 | -0.07 | 83.957
3 | 0.811 | 0.00907 | -0.071 | 89.416
3.5 | 0.871 | 0.00929 | -0.073 | 93.779
4 | 0.935 | 0.00988 | -0.074 | 94.609
4.5 | 0.993 | 0.01049 | -0.075 | 94.678
5 | 1.051 | 0.01111 | -0.077 | 94.582
5.5 | 1.108 | 0.01158 | -0.078 | 95.686
6 | 1.165 | 0.01224 | -0.079 | 95.152
6.5 | 1.219 | 0.01303 | -0.08 | 93.534
7 | 1.271 | 0.01382 | -0.081 | 91.976
7.5 | 1.322 | 0.01475 | -0.082 | 89.597
8 | 1.363 | 0.02265 | -0.082 | 60.2
8.5 | 1.41 | 0.0239 | -0.083 | 58.966
9 | 1.454 | 0.02508 | -0.084 | 57.96
9.5 | 1.495 | 0.0263 | -0.085 | 56.824
10 | 1.533 | 0.02762 | -0.086 | 55.506
10.5 | 1.568 | 0.02902 | -0.087 | 54.038
11 | 1.598 | 0.03048 | -0.088 | 52.427
11.5 | 1.623 | 0.03195 | -0.089 | 50.788
12 | 1.643 | 0.03373 | -0.09 | 48.717
12.5 | 1.658 | 0.03555 | -0.091 | 46.64
13 | 1.669 | 0.03736 | -0.092 | 44.663
13.5 | 1.674 | 0.03929 | -0.093 | 42.621
14 | 1.674 | 0.04176 | -0.094 | 40.09
14.5 | 1.665 | 0.04377 | -0.095 | 38.027
15 | 1.65 | 0.04594 | -0.095 | 35.91
15.5 | 1.628 | 0.04898 | -0.096 | 33.24
16 | 1.596 | 0.0535 | -0.096 | 29.821
16.5 | 1.531 | 0.06612 | -0.094 | 23.156
17 | 1.323 | 0.13918 | -0.048 | 9.508
17.5 | 1.288 | 0.1467 | -0.049 | 8.78
18 | 1.249 | 0.15481 | -0.046 | 8.067
18.5 | 1.209 | 0.16347 | -0.047 | 7.397

## 26. Re 500k Mach 0.00 (2)
BIGFOIL.COM POLAR EXPORT
NACA66-717 a=0.2
NACA66-717 a=0.2 |  |  |  | Cl Max: | 1.2384 | at alpha= | 20 | deg
XFOIL ncrit=9 |  |  |  | L/D Max: | 99.5951 | at alpha= | 5.5 | deg
Re: | 500000 |  |  | Cd Min: | 0.20837 | at alpha= | -20 | deg
Mach: | 0 |  |  | Cl=0 at alpha= | -4.5718 | deg
|  |  |  | @ Cl=0.1, Cd= | 0.016034
|  |  |  | @ Cl=0.4, Cd= | 0.012426
|  |  |  | @ Cl=0.6, Cd= | 0.01046
alpha (deg) | Cl | Cd | Cm | Cl/Cd
-20 | -0.3569 | 0.20837 | -0.0351 | -1.7128
-19.5 | -0.3434 | 0.20193 | -0.0394 | -1.7006
-18.5 | -0.3088 | 0.18968 | -0.046 | -1.628
-18 | -0.2917 | 0.18392 | -0.0494 | -1.586
-17 | -0.2604 | 0.17128 | -0.0567 | -1.5203
-16.5 | -0.2558 | 0.16419 | -0.062 | -1.558
-16 | -0.2347 | 0.15739 | -0.0643 | -1.4912
-15.5 | -0.2168 | 0.15162 | -0.067 | -1.4299
-15 | -0.2012 | 0.14546 | -0.0704 | -1.3832
-14.5 | -0.1872 | 0.13896 | -0.0738 | -1.3472
-14 | -0.1773 | 0.1317 | -0.0776 | -1.3462
-13.5 | -0.1813 | 0.12265 | -0.0831 | -1.4782
-13 | -0.1758 | 0.11451 | -0.087 | -1.5352
-12.5 | -0.1576 | 0.10862 | -0.0886 | -1.4509
-12 | -0.1744 | 0.09585 | -0.0938 | -1.8195
-11.5 | -0.168 | 0.08936 | -0.0969 | -1.88
-11 | -0.1581 | 0.08405 | -0.0997 | -1.881
-9.5 | -0.3563 | 0.04477 | -0.0987 | -7.9585
-9 | -0.3498 | 0.03957 | -0.0943 | -8.84
-7 | -0.2162 | 0.03356 | -0.0877 | -6.4422
-6.5 | -0.1727 | 0.03463 | -0.0855 | -4.987
-6 | -0.1402 | 0.02865 | -0.0844 | -4.8935
-5.5 | -0.0951 | 0.02687 | -0.083 | -3.5393
-5 | -0.0519 | 0.02398 | -0.0816 | -2.1643
-4.5 | 0.0087 | 0.01832 | -0.0807 | 0.47489
-4 | 0.0658 | 0.01677 | -0.0815 | 3.9237
-3.5 | 0.1206 | 0.01559 | -0.0818 | 7.7357
-3 | 0.1726 | 0.01479 | -0.0814 | 11.67
-2.5 | 0.2206 | 0.01424 | -0.0804 | 15.4916
-2 | 0.2668 | 0.01383 | -0.0792 | 19.2914
-1.5 | 0.3118 | 0.01313 | -0.0776 | 23.7471
-1 | 0.3641 | 0.01269 | -0.0773 | 28.6919
-0.5 | 0.4104 | 0.01235 | -0.076 | 33.2308
1 | 0.5335 | 0.0105 | -0.0681 | 50.8095
1.5 | 0.5892 | 0.01047 | -0.0682 | 56.2751
2 | 0.6452 | 0.01042 | -0.0685 | 61.9194
2.5 | 0.6989 | 0.01027 | -0.0687 | 68.0526
3 | 0.7551 | 0.01012 | -0.0694 | 74.6146
3.5 | 0.8082 | 0.00993 | -0.0695 | 81.3897
4 | 0.8566 | 0.00985 | -0.0686 | 86.9645
4.5 | 0.9038 | 0.0098 | -0.0676 | 92.2245
5 | 0.9474 | 0.00978 | -0.0659 | 96.8712
5.5 | 0.984 | 0.00988 | -0.0627 | 99.5951
6 | 1.0047 | 0.0102 | -0.0566 | 98.5
6.5 | 1.0274 | 0.01081 | -0.0513 | 95.0416
7 | 1.0473 | 0.01155 | -0.0457 | 90.6753
7.5 | 1.0657 | 0.01238 | -0.04 | 86.0824
8 | 1.0855 | 0.01347 | -0.0352 | 80.5865
8.5 | 1.1376 | 0.015 | -0.0384 | 75.84
9 | 1.1578 | 0.01666 | -0.0353 | 69.4958
9.5 | 1.1723 | 0.01849 | -0.0311 | 63.4018
10 | 1.1875 | 0.02045 | -0.0272 | 58.0685
10.5 | 1.205 | 0.02245 | -0.0239 | 53.6748
11 | 1.2213 | 0.02465 | -0.0206 | 49.5456
11.5 | 1.2313 | 0.02738 | -0.017 | 44.9708
12 | 1.2301 | 0.03104 | -0.0128 | 39.6295
12.5 | 1.2062 | 0.03663 | -0.0072 | 32.9293
13 | 1.1842 | 0.04266 | -0.0027 | 27.759
13.5 | 1.1846 | 0.04732 | -0.0004 | 25.0338
14 | 1.1904 | 0.05176 | 0.0011 | 22.9985
14.5 | 1.1965 | 0.05643 | 0.0021 | 21.2033
15 | 1.2003 | 0.06154 | 0.0028 | 19.5044
15.5 | 1.1917 | 0.06832 | 0.0033 | 17.4429
16 | 1.1979 | 0.07361 | 0.003 | 16.2736
16.5 | 1.2006 | 0.0795 | 0.0025 | 15.1019
17 | 1.2004 | 0.08587 | 0.0016 | 13.9793
17.5 | 1.1956 | 0.09274 | 0.0007 | 12.892
18 | 1.2036 | 0.09832 | -0.0007 | 12.2417
18.5 | 1.2101 | 0.10404 | -0.0022 | 11.6311
19 | 1.2177 | 0.10957 | -0.0039 | 11.1134
19.5 | 1.2272 | 0.11465 | -0.0055 | 10.7039
20 | 1.2384 | 0.11924 | -0.0068 | 10.3858

## 27. Re 500k Mach 0.10 (1)
BIGFOIL.COM POLAR EXPORT
NACA66-717 a=0.2
NACA66-717 a=0.2 |  |  |  | Cl Max: | 1.667 | at alpha= | 13.5 | deg
JavaFoil+Calcfoil stall+Eppler ext transition |  |  |  | L/D Max: | 95.398 | at alpha= | 5.5 | deg
Re: | 500000 |  |  | Cd Min: | 0.0085 | at alpha= | 1 | deg
Mach: | 0.1 |  |  | Cl=0 at alpha= | -3.8163 | deg
|  |  |  | @ Cl=0.1, Cd= | 0.031732
|  |  |  | @ Cl=0.4, Cd= | 0.0098548
|  |  |  | @ Cl=0.6, Cd= | 0.0085597
alpha (deg) | Cl | Cd | Cm | Cl/Cd
-18 | -0.439 | 0.18793 | -0.014 | -2.338
-17.5 | -0.456 | 0.17167 | -0.015 | -2.655
-17 | -0.472 | 0.16041 | -0.015 | -2.941
-16.5 | -0.487 | 0.15589 | -0.016 | -3.125
-16 | -0.502 | 0.14771 | -0.016 | -3.396
-15.5 | -0.515 | 0.13745 | -0.016 | -3.747
-15 | -0.527 | 0.1283 | -0.017 | -4.106
-14.5 | -0.537 | 0.11972 | -0.017 | -4.484
-14 | -0.545 | 0.11271 | -0.018 | -4.833
-13.5 | -0.55 | 0.10763 | -0.018 | -5.11
-13 | -0.553 | 0.10013 | -0.019 | -5.518
-12.5 | -0.552 | 0.09556 | -0.019 | -5.775
-12 | -0.548 | 0.09019 | -0.02 | -6.074
-11.5 | -0.537 | 0.08402 | -0.012 | -6.391
-11 | -0.528 | 0.07988 | -0.021 | -6.614
-10.5 | -0.513 | 0.07496 | -0.021 | -6.839
-10 | -0.493 | 0.06847 | -0.022 | -7.202
-9.5 | -0.47 | 0.0652 | -0.023 | -7.201
-9 | -0.442 | 0.06032 | -0.024 | -7.331
-8.5 | -0.411 | 0.05598 | -0.024 | -7.346
-8 | -0.377 | 0.0529 | -0.025 | -7.125
-7.5 | -0.339 | 0.05001 | -0.025 | -6.782
-7 | -0.299 | 0.04648 | -0.026 | -6.433
-6.5 | -0.255 | 0.0444 | -0.025 | -5.75
-6 | -0.211 | 0.04213 | -0.025 | -4.999
-5.5 | -0.164 | 0.03993 | -0.026 | -4.103
-5 | -0.116 | 0.03791 | -0.026 | -3.059
-4.5 | -0.067 | 0.03617 | -0.026 | -1.866
-4 | -0.018 | 0.03463 | -0.027 | -0.531
-3.5 | 0.031 | 0.03322 | -0.028 | 0.939
-3 | 0.081 | 0.03212 | -0.028 | 2.525
-2.5 | 0.131 | 0.0311 | -0.029 | 4.224
-2 | 0.182 | 0.03032 | -0.03 | 5.995
-1.5 | 0.288 | 0.01009 | -0.062 | 28.563
-1 | 0.352 | 0.00994 | -0.063 | 35.429
-0.5 | 0.414 | 0.00983 | -0.064 | 42.172
0 | 0.461 | 0.01045 | -0.065 | 44.168
0.5 | 0.519 | 0.0105 | -0.066 | 49.41
1 | 0.578 | 0.0085 | -0.067 | 68.01
1.5 | 0.637 | 0.00866 | -0.068 | 73.562
2 | 0.696 | 0.0088 | -0.07 | 79.106
2.5 | 0.755 | 0.009 | -0.071 | 83.806
3 | 0.815 | 0.00914 | -0.072 | 89.103
3.5 | 0.875 | 0.00933 | -0.073 | 93.856
4 | 0.939 | 0.00996 | -0.075 | 94.294
4.5 | 0.998 | 0.01057 | -0.076 | 94.414
5 | 1.055 | 0.0112 | -0.077 | 94.228
5.5 | 1.113 | 0.01167 | -0.078 | 95.398
6 | 1.17 | 0.01235 | -0.079 | 94.728
6.5 | 1.224 | 0.01317 | -0.08 | 92.96
7 | 1.277 | 0.01399 | -0.081 | 91.275
7.5 | 1.327 | 0.01494 | -0.082 | 88.864
8 | 1.369 | 0.02287 | -0.083 | 59.866
8.5 | 1.415 | 0.02417 | -0.084 | 58.558
9 | 1.459 | 0.02534 | -0.085 | 57.572
9.5 | 1.5 | 0.02659 | -0.086 | 56.395
10 | 1.538 | 0.02788 | -0.087 | 55.145
10.5 | 1.572 | 0.0294 | -0.088 | 53.485
11 | 1.601 | 0.03093 | -0.089 | 51.767
11.5 | 1.625 | 0.0324 | -0.09 | 50.143
12 | 1.643 | 0.03412 | -0.091 | 48.16
12.5 | 1.656 | 0.03607 | -0.091 | 45.916
13 | 1.665 | 0.03822 | -0.092 | 43.557
13.5 | 1.667 | 0.04018 | -0.093 | 41.502
14 | 1.664 | 0.04243 | -0.094 | 39.226
14.5 | 1.651 | 0.04442 | -0.095 | 37.158
15 | 1.631 | 0.04726 | -0.096 | 34.508
15.5 | 1.375 | 0.11681 | -0.047 | 11.771
16 | 1.568 | 0.05519 | -0.097 | 28.416
16.5 | 1.328 | 0.13162 | -0.051 | 10.09
17 | 1.291 | 0.14075 | -0.046 | 9.17
17.5 | 1.25 | 0.1484 | -0.046 | 8.425
18 | 1.206 | 0.1592 | -0.044 | 7.577
18.5 | 1.162 | 0.16792 | -0.047 | 6.921

## 28. Re 500k Mach 0.10 (2)
BIGFOIL.COM POLAR EXPORT
NACA66-717 a=0.2
NACA66-717 a=0.2 |  |  |  | Cl Max: | 1.2335 | at alpha= | 20 | deg
XFOIL ncrit=9 |  |  |  | L/D Max: | 98.4052 | at alpha= | 5.5 | deg
Re: | 500000 |  |  | Cd Min: | 0.2089 | at alpha= | -20 | deg
Mach: | 0.1 |  |  | Cl=0 at alpha= | -4.5723 | deg
|  |  |  | @ Cl=0.1, Cd= | 0.016184
|  |  |  | @ Cl=0.4, Cd= | 0.012549
|  |  |  | @ Cl=0.6, Cd= | 0.010497
alpha (deg) | Cl | Cd | Cm | Cl/Cd
-20 | -0.3569 | 0.2089 | -0.0352 | -1.7085
-19.5 | -0.3434 | 0.2025 | -0.0395 | -1.6958
-19 | -0.3303 | 0.19617 | -0.0434 | -1.6837
-18.5 | -0.3082 | 0.1902 | -0.0462 | -1.6204
-18 | -0.291 | 0.18443 | -0.0496 | -1.5778
-17.5 | -0.2743 | 0.17848 | -0.053 | -1.5369
-17 | -0.2594 | 0.17169 | -0.0571 | -1.5109
-16.5 | -0.2542 | 0.16469 | -0.0622 | -1.5435
-16 | -0.2328 | 0.1579 | -0.0645 | -1.4744
-15.5 | -0.2146 | 0.15208 | -0.0674 | -1.4111
-15 | -0.1989 | 0.1459 | -0.0708 | -1.3633
-14.5 | -0.1848 | 0.13939 | -0.0742 | -1.3258
-14 | -0.1752 | 0.13205 | -0.078 | -1.3268
-13.5 | -0.1782 | 0.12322 | -0.0834 | -1.4462
-13 | -0.172 | 0.11514 | -0.0874 | -1.4938
-12.5 | -0.1528 | 0.10932 | -0.0889 | -1.3977
-12 | -0.1702 | 0.09633 | -0.0942 | -1.7668
-11.5 | -0.1643 | 0.0897 | -0.0973 | -1.8317
-11 | -0.1507 | 0.08507 | -0.0998 | -1.7715
-10.5 | -0.1736 | 0.07384 | -0.1064 | -2.351
-10 | -0.2322 | 0.06158 | -0.1114 | -3.7707
-9.5 | -0.3287 | 0.04801 | -0.1023 | -6.8465
-9 | -0.3441 | 0.03988 | -0.096 | -8.6284
-8.5 | -0.293 | 0.04278 | -0.0968 | -6.849
-8 | -0.2542 | 0.04285 | -0.0963 | -5.9323
-7.5 | -0.2344 | 0.03889 | -0.093 | -6.0273
-7 | -0.2141 | 0.03395 | -0.0888 | -6.3063
-6.5 | -0.1707 | 0.03492 | -0.0866 | -4.8883
-6 | -0.139 | 0.02898 | -0.0853 | -4.7964
-5.5 | -0.0943 | 0.02704 | -0.0839 | -3.4874
-5 | -0.0515 | 0.02422 | -0.0823 | -2.1263
-4.5 | 0.0087 | 0.01851 | -0.0813 | 0.47002
-4 | 0.0663 | 0.01694 | -0.082 | 3.9138
-3.5 | 0.122 | 0.01569 | -0.0824 | 7.7757
-3 | 0.1745 | 0.01489 | -0.0821 | 11.7193
-2.5 | 0.2223 | 0.01434 | -0.081 | 15.5021
-2 | 0.2687 | 0.01391 | -0.0797 | 19.317
-1.5 | 0.314 | 0.01319 | -0.0781 | 23.8059
-1 | 0.3669 | 0.01278 | -0.0778 | 28.7089
-0.5 | 0.4127 | 0.01246 | -0.0764 | 33.122
0 | 0.4292 | 0.01026 | -0.0697 | 41.8324
0.5 | 0.4867 | 0.01035 | -0.0696 | 47.0242
1 | 0.5355 | 0.01055 | -0.0683 | 50.7583
1.5 | 0.5927 | 0.0105 | -0.0685 | 56.4476
2 | 0.6468 | 0.01048 | -0.0684 | 61.7176
2.5 | 0.7027 | 0.0103 | -0.0689 | 68.2233
3 | 0.757 | 0.01018 | -0.0692 | 74.3615
3.5 | 0.8127 | 0.00996 | -0.0697 | 81.5964
4 | 0.8599 | 0.00988 | -0.0686 | 87.0344
4.5 | 0.9063 | 0.00984 | -0.0673 | 92.1037
5 | 0.9497 | 0.00983 | -0.0655 | 96.6124
5.5 | 0.9811 | 0.00997 | -0.0612 | 98.4052
6 | 1.0035 | 0.01034 | -0.0554 | 97.0503
6.5 | 1.0252 | 0.011 | -0.0499 | 93.2
7 | 1.046 | 0.01177 | -0.0445 | 88.87
7.5 | 1.0641 | 0.01262 | -0.0387 | 84.3185
8 | 1.0864 | 0.01374 | -0.0345 | 79.0684
8.5 | 1.1394 | 0.0153 | -0.0378 | 74.4706
9 | 1.158 | 0.017 | -0.0343 | 68.1176
9.5 | 1.1723 | 0.01888 | -0.0301 | 62.0922
10 | 1.1875 | 0.02089 | -0.0262 | 56.8454
10.5 | 1.2046 | 0.02295 | -0.0228 | 52.488
11 | 1.2208 | 0.02522 | -0.0195 | 48.406
11.5 | 1.2308 | 0.028 | -0.0159 | 43.9571
12 | 1.227 | 0.0319 | -0.0115 | 38.4639
12.5 | 1.201 | 0.03775 | -0.0059 | 31.8146
13 | 1.1802 | 0.04381 | -0.0017 | 26.9391
13.5 | 1.1821 | 0.04843 | 0.0005 | 24.4084
14 | 1.1861 | 0.05315 | 0.0019 | 22.3161
14.5 | 1.1919 | 0.05795 | 0.0029 | 20.5677
15 | 1.1949 | 0.06326 | 0.0035 | 18.8887
15.5 | 1.1862 | 0.07015 | 0.0038 | 16.9095
16 | 1.1916 | 0.07565 | 0.0035 | 15.7515
16.5 | 1.1935 | 0.08175 | 0.0028 | 14.5994
17 | 1.1935 | 0.08815 | 0.0019 | 13.5394
17.5 | 1.1906 | 0.09485 | 0.0009 | 12.5525
18 | 1.1986 | 0.1005 | -0.0005 | 11.9264
18.5 | 1.2054 | 0.10623 | -0.0021 | 11.3471
19 | 1.2133 | 0.11177 | -0.0038 | 10.8553
19.5 | 1.2249 | 0.11643 | -0.0051 | 10.5205
20 | 1.2335 | 0.12171 | -0.0069 | 10.1347

## 29. Re 500k Mach 0.25 (1)
BIGFOIL.COM POLAR EXPORT
NACA66-717 a=0.2
NACA66-717 a=0.2 |  |  |  | Cl Max: | 1.632 | at alpha= | 12 | deg
JavaFoil+Calcfoil stall+Eppler ext transition |  |  |  | L/D Max: | 93.218 | at alpha= | 5.5 | deg
Re: | 500000 |  |  | Cd Min: | 0.00873 | at alpha= | 1 | deg
Mach: | 0.25 |  |  | Cl=0 at alpha= | -3.8137 | deg
|  |  |  | @ Cl=0.1, Cd= | 0.031907
|  |  |  | @ Cl=0.4, Cd= | 0.010069
|  |  |  | @ Cl=0.6, Cd= | 0.0087536
alpha (deg) | Cl | Cd | Cm | Cl/Cd
-16 | -0.073 | 0.16987 | -0.016 | -0.431
-15.5 | -0.192 | 0.16405 | -0.016 | -1.172
-15 | -0.248 | 0.15293 | -0.017 | -1.62
-14.5 | -0.294 | 0.14286 | -0.017 | -2.06
-14 | -0.335 | 0.12961 | -0.018 | -2.587
-13.5 | -0.371 | 0.12241 | -0.018 | -3.033
-13 | -0.402 | 0.11616 | -0.019 | -3.462
-12.5 | -0.428 | 0.10707 | -0.019 | -3.994
-12 | -0.447 | 0.09848 | -0.02 | -4.542
-11.5 | -0.461 | 0.09135 | -0.02 | -5.044
-11 | -0.468 | 0.08312 | -0.021 | -5.629
-10.5 | -0.468 | 0.0788 | -0.022 | -5.942
-10 | -0.459 | 0.07092 | -0.013 | -6.476
-9.5 | -0.449 | 0.06807 | -0.023 | -6.595
-9 | -0.43 | 0.06267 | -0.023 | -6.86
-8.5 | -0.405 | 0.05835 | -0.024 | -6.942
-8 | -0.375 | 0.05499 | -0.025 | -6.822
-7.5 | -0.34 | 0.05134 | -0.025 | -6.632
-7 | -0.302 | 0.04772 | -0.027 | -6.331
-6.5 | -0.26 | 0.04467 | -0.027 | -5.826
-6 | -0.215 | 0.04256 | -0.026 | -5.046
-5.5 | -0.167 | 0.04042 | -0.026 | -4.142
-5 | -0.119 | 0.03819 | -0.026 | -3.108
-4.5 | -0.069 | 0.03649 | -0.027 | -1.894
-4 | -0.019 | 0.03484 | -0.027 | -0.541
-3.5 | 0.032 | 0.03337 | -0.028 | 0.959
-3 | 0.083 | 0.03227 | -0.029 | 2.581
-2.5 | 0.135 | 0.03116 | -0.03 | 4.331
-2 | 0.187 | 0.03014 | -0.032 | 6.206
-1.5 | 0.239 | 0.0294 | -0.033 | 8.136
-1 | 0.362 | 0.01014 | -0.065 | 35.673
-0.5 | 0.426 | 0.01002 | -0.066 | 42.492
0 | 0.473 | 0.01073 | -0.067 | 44.085
0.5 | 0.532 | 0.01065 | -0.068 | 49.923
1 | 0.592 | 0.00873 | -0.069 | 67.835
1.5 | 0.653 | 0.00891 | -0.07 | 73.303
2 | 0.713 | 0.00907 | -0.071 | 78.647
2.5 | 0.773 | 0.00927 | -0.072 | 83.403
3 | 0.836 | 0.00938 | -0.074 | 89.138
3.5 | 0.902 | 0.00985 | -0.075 | 91.593
4 | 0.963 | 0.01044 | -0.077 | 92.192
4.5 | 1.023 | 0.01108 | -0.078 | 92.296
5 | 1.082 | 0.01161 | -0.079 | 93.165
5.5 | 1.141 | 0.01224 | -0.08 | 93.218
6 | 1.199 | 0.01305 | -0.081 | 91.885
6.5 | 1.254 | 0.01392 | -0.082 | 90.088
7 | 1.308 | 0.01485 | -0.083 | 88.026
7.5 | 1.358 | 0.01586 | -0.084 | 85.626
8 | 1.4 | 0.02438 | -0.085 | 57.396
8.5 | 1.445 | 0.02562 | -0.086 | 56.406
9 | 1.487 | 0.0269 | -0.087 | 55.261
9.5 | 1.525 | 0.02833 | -0.088 | 53.831
10 | 1.56 | 0.02988 | -0.089 | 52.188
10.5 | 1.59 | 0.03153 | -0.09 | 50.407
11 | 1.611 | 0.03339 | -0.091 | 48.262
11.5 | 1.625 | 0.03539 | -0.092 | 45.932
12 | 1.632 | 0.03718 | -0.093 | 43.907
12.5 | 1.631 | 0.03934 | -0.094 | 41.462
13 | 1.622 | 0.04152 | -0.095 | 39.062
13.5 | 1.603 | 0.04443 | -0.095 | 36.089
14 | 1.346 | 0.10289 | -0.047 | 13.08
14.5 | 1.309 | 0.11006 | -0.042 | 11.892
15 | 1.266 | 0.11767 | -0.043 | 10.76
15.5 | 1.215 | 0.12777 | -0.043 | 9.512
16 | 1.157 | 0.13891 | -0.043 | 8.326
16.5 | 1.091 | 0.15131 | -0.042 | 7.21
17 | 1.013 | 0.1609 | -0.04 | 6.293

## 30. Re 500k Mach 0.25 (2)
BIGFOIL.COM POLAR EXPORT
NACA66-717 a=0.2
NACA66-717 a=0.2 |  |  |  | Cl Max: | 1.2256 | at alpha= | 11.5 | deg
XFOIL ncrit=9 |  |  |  | L/D Max: | 92.4192 | at alpha= | 5 | deg
Re: | 500000 |  |  | Cd Min: | 0.21196 | at alpha= | -20 | deg
Mach: | 0.25 |  |  | Cl=0 at alpha= | -4.5768 | deg
|  |  |  | @ Cl=0.1, Cd= | 0.017046
|  |  |  | @ Cl=0.4, Cd= | 0.013076
|  |  |  | @ Cl=0.6, Cd= | 0.010773
alpha (deg) | Cl | Cd | Cm | Cl/Cd
-20 | -0.3578 | 0.21196 | -0.0357 | -1.6881
-19.5 | -0.3436 | 0.20567 | -0.0402 | -1.6706
-18.5 | -0.3054 | 0.19315 | -0.047 | -1.5812
-18 | -0.2871 | 0.18717 | -0.0507 | -1.5339
-17.5 | -0.269 | 0.18094 | -0.0545 | -1.4867
-17 | -0.2542 | 0.17404 | -0.0587 | -1.4606
-16.5 | -0.2467 | 0.16739 | -0.0636 | -1.4738
-16 | -0.2224 | 0.16056 | -0.066 | -1.3852
-15.5 | -0.2037 | 0.15452 | -0.0693 | -1.3183
-15 | -0.1873 | 0.14822 | -0.0727 | -1.2637
-14.5 | -0.1724 | 0.14161 | -0.0762 | -1.2174
-14 | -0.1641 | 0.13411 | -0.0805 | -1.2236
-13.5 | -0.1623 | 0.12602 | -0.0856 | -1.2879
-13 | -0.1532 | 0.11817 | -0.0896 | -1.2964
-12.5 | -0.1295 | 0.11264 | -0.0908 | -1.1497
-12 | -0.1364 | 0.10254 | -0.0967 | -1.3302
-11 | -0.1187 | 0.08916 | -0.1015 | -1.3313
-10.5 | -0.1297 | 0.0795 | -0.1065 | -1.6314
-10 | -0.1529 | 0.06858 | -0.114 | -2.2295
-9.5 | -0.2262 | 0.05557 | -0.1158 | -4.0705
-9 | -0.2122 | 0.05481 | -0.1134 | -3.8716
-8.5 | -0.2706 | 0.04366 | -0.1042 | -6.1979
-8 | -0.2329 | 0.04434 | -0.1032 | -5.2526
-7.5 | -0.2169 | 0.04059 | -0.0997 | -5.3437
-6.5 | -0.16 | 0.03476 | -0.0943 | -4.603
-6 | -0.1306 | 0.03083 | -0.0906 | -4.2361
-5.5 | -0.0883 | 0.02854 | -0.0889 | -3.0939
-5 | -0.0485 | 0.02561 | -0.0863 | -1.8938
-4.5 | 0.0088 | 0.01957 | -0.0846 | 0.44967
-4 | 0.0686 | 0.01784 | -0.0851 | 3.8453
-3.5 | 0.1291 | 0.01631 | -0.0858 | 7.9154
-3 | 0.1837 | 0.01551 | -0.0856 | 11.844
-2.5 | 0.2315 | 0.0149 | -0.0842 | 15.5369
-2 | 0.28 | 0.01429 | -0.0828 | 19.5941
-1.5 | 0.3277 | 0.01352 | -0.0812 | 24.2382
-1 | 0.3753 | 0.01327 | -0.0797 | 28.2818
-0.5 | 0.425 | 0.01288 | -0.0786 | 32.9969
0 | 0.4437 | 0.01046 | -0.072 | 42.4187
0.5 | 0.4933 | 0.01069 | -0.0703 | 46.1459
1 | 0.5492 | 0.01079 | -0.0696 | 50.899
1.5 | 0.6079 | 0.01077 | -0.0697 | 56.4438
2 | 0.6603 | 0.01073 | -0.0689 | 61.5377
2.5 | 0.7195 | 0.01054 | -0.0696 | 68.2638
3 | 0.7739 | 0.01037 | -0.0695 | 74.6287
3.5 | 0.8237 | 0.01027 | -0.0686 | 80.2045
4 | 0.8706 | 0.01016 | -0.0669 | 85.689
4.5 | 0.9124 | 0.01015 | -0.0643 | 89.8916
5 | 0.9436 | 0.01021 | -0.0596 | 92.4192
5.5 | 0.9662 | 0.01069 | -0.0536 | 90.3835
6 | 0.9914 | 0.01134 | -0.0484 | 87.425
6.5 | 1.0149 | 0.01217 | -0.0432 | 83.3936
7 | 1.0369 | 0.01309 | -0.0379 | 79.2131
7.5 | 1.0566 | 0.01409 | -0.0324 | 74.9894
8 | 1.0903 | 0.01537 | -0.0304 | 70.9369
8.5 | 1.1408 | 0.01717 | -0.0331 | 66.4415
9 | 1.159 | 0.01889 | -0.0291 | 61.3552
9.5 | 1.1754 | 0.02092 | -0.025 | 56.1855
10 | 1.1913 | 0.02314 | -0.0212 | 51.4823
10.5 | 1.2072 | 0.02554 | -0.0176 | 47.267
11 | 1.2216 | 0.02817 | -0.0141 | 43.3653
11.5 | 1.2256 | 0.03166 | -0.0101 | 38.7113
12 | 1.2089 | 0.03685 | -0.005 | 32.806
12.5 | 1.1769 | 0.04373 | 0.0001 | 26.9129
13 | 1.1638 | 0.04977 | 0.003 | 23.3836
13.5 | 1.1661 | 0.05489 | 0.0046 | 21.2443
14 | 1.1628 | 0.06087 | 0.0058 | 19.103
14.5 | 1.1669 | 0.06641 | 0.0062 | 17.5711
15 | 1.1653 | 0.07279 | 0.0062 | 16.0091
15.5 | 1.1551 | 0.0804 | 0.0058 | 14.3669
16 | 1.1587 | 0.08662 | 0.005 | 13.3768
16.5 | 1.1601 | 0.09322 | 0.0039 | 12.4448

## 31. Re 500k Mach 0.50 (1)
BIGFOIL.COM POLAR EXPORT
NACA66-717 a=0.2
NACA66-717 a=0.2 |  |  |  | Cl Max: | 1.554 | at alpha= | 9 | deg
JavaFoil+Calcfoil stall+Eppler ext transition |  |  |  | L/D Max: | 84.507 | at alpha= | 3 | deg
Re: | 500000 |  |  | Cd Min: | 0.00999 | at alpha= | 1.5 | deg
Mach: | 0.5 |  |  | Cl=0 at alpha= | -3.8125 | deg
|  |  |  | @ Cl=0.1, Cd= | 0.033043
|  |  |  | @ Cl=0.4, Cd= | 0.010968
|  |  |  | @ Cl=0.6, Cd= | 0.011573
alpha (deg) | Cl | Cd | Cm | Cl/Cd
-20 | -0.917 | 0.22999 | -0.017 | -3.986
-19.5 | -0.889 | 0.21621 | -0.018 | -4.111
-19 | -0.861 | 0.20935 | -0.018 | -4.113
-18.5 | -0.833 | 0.20799 | -0.019 | -4.007
-18 | -0.805 | 0.20325 | -0.019 | -3.963
-17.5 | -0.778 | 0.19876 | -0.02 | -3.912
-17 | -0.748 | 0.18825 | -0.019 | -3.974
-16.5 | -0.72 | 0.18556 | -0.019 | -3.878
-16 | -0.691 | 0.17964 | -0.02 | -3.849
-15.5 | -0.663 | 0.17551 | -0.02 | -3.78
-15 | -0.635 | 0.1701 | -0.021 | -3.735
-14.5 | -0.607 | 0.16616 | -0.021 | -3.654
-14 | -0.579 | 0.15365 | -0.022 | -3.769
-13.5 | -0.551 | 0.1498 | -0.022 | -3.677
-13 | -0.523 | 0.14601 | -0.023 | -3.579
-12.5 | -0.493 | 0.14194 | -0.021 | -3.473
-12 | -0.465 | 0.13801 | -0.022 | -3.367
-11.5 | -0.436 | 0.12999 | -0.022 | -3.358
-11 | -0.408 | 0.12671 | -0.023 | -3.221
-10.5 | -0.38 | 0.12435 | -0.023 | -3.054
-10 | -0.351 | 0.12159 | -0.023 | -2.89
-9.5 | -0.323 | 0.11893 | -0.024 | -2.717
-9 | -0.295 | 0.11188 | -0.024 | -2.634
-8.5 | -0.266 | 0.09972 | -0.023 | -2.666
-8 | -0.237 | 0.09717 | -0.023 | -2.444
-7.5 | -0.21 | 0.06676 | -0.026 | -3.138
-7 | -0.181 | 0.06087 | -0.027 | -2.974
-6.5 | -0.244 | 0.05174 | -0.014 | -4.712
-6 | -0.222 | 0.04794 | -0.029 | -4.622
-5.5 | -0.178 | 0.04384 | -0.03 | -4.063
-5 | -0.128 | 0.0407 | -0.029 | -3.152
-4.5 | -0.076 | 0.0382 | -0.029 | -1.977
-4 | -0.021 | 0.03618 | -0.03 | -0.573
-3.5 | 0.035 | 0.03454 | -0.03 | 1.024
-3 | 0.092 | 0.0332 | -0.031 | 2.784
-2.5 | 0.15 | 0.03206 | -0.032 | 4.68
-2 | 0.208 | 0.03116 | -0.033 | 6.678
-1.5 | 0.267 | 0.03013 | -0.036 | 8.852
-1 | 0.402 | 0.01068 | -0.071 | 37.613
-0.5 | 0.473 | 0.01059 | -0.073 | 44.704
0 | 0.525 | 0.01165 | -0.074 | 45.07
0.5 | 0.589 | 0.01166 | -0.075 | 50.528
1 | 0.656 | 0.01113 | -0.076 | 58.936
1.5 | 0.723 | 0.00999 | -0.078 | 72.386
2 | 0.791 | 0.01011 | -0.079 | 78.262
2.5 | 0.861 | 0.01033 | -0.081 | 83.319
3 | 0.933 | 0.01104 | -0.083 | 84.507
3.5 | 1 | 0.01186 | -0.084 | 84.299
4 | 1.066 | 0.01266 | -0.085 | 84.186
4.5 | 1.132 | 0.01345 | -0.086 | 84.139
5 | 1.196 | 0.01445 | -0.087 | 82.777
5.5 | 1.26 | 0.01551 | -0.089 | 81.284
6 | 1.324 | 0.01664 | -0.09 | 79.549
6.5 | 1.382 | 0.01791 | -0.091 | 77.142
7 | 1.436 | 0.01928 | -0.092 | 74.46
7.5 | 1.476 | 0.02965 | -0.093 | 49.767
8 | 1.514 | 0.03163 | -0.094 | 47.881
8.5 | 1.542 | 0.03376 | -0.095 | 45.687
9 | 1.554 | 0.03625 | -0.096 | 42.865
9.5 | 1.54 | 0.03919 | -0.097 | 39.301
10 | 1.256 | 0.07021 | -0.044 | 17.887
10.5 | 1.052 | 0.08294 | -0.032 | 12.686
11 | 0.82 | 0.10783 | -0.034 | 7.6
11.5 | 0.847 | 0.12229 | -0.041 | 6.926
12 | 0.874 | 0.12497 | -0.041 | 6.991
12.5 | 0.9 | 0.1288 | -0.042 | 6.988
13 | 0.928 | 0.14515 | -0.048 | 6.393
13.5 | 0.954 | 0.14755 | -0.048 | 6.467
14 | 0.981 | 0.15435 | -0.049 | 6.354

## 32. Re 500k Mach 0.50 (2)
BIGFOIL.COM POLAR EXPORT
NACA66-717 a=0.2
NACA66-717 a=0.2 |  |  |  | Cl Max: | 1.2245 | at alpha= | 10.5 | deg
XFOIL ncrit=9 |  |  |  | L/D Max: | 60.698 | at alpha= | 4.5 | deg
Re: | 500000 |  |  | Cd Min: | 0.22785 | at alpha= | -20 | deg
Mach: | 0.5 |  |  | Cl=0 at alpha= | -4.7724 | deg
|  |  |  | @ Cl=0.1, Cd= | 0.022156
|  |  |  | @ Cl=0.4, Cd= | 0.015634
|  |  |  | @ Cl=0.6, Cd= | 0.012004
alpha (deg) | Cl | Cd | Cm | Cl/Cd
-20 | -0.3661 | 0.22785 | -0.0398 | -1.6068
-19.5 | -0.343 | 0.22034 | -0.0441 | -1.5567
-19 | -0.3198 | 0.21345 | -0.0482 | -1.4982
-18.5 | -0.2966 | 0.20661 | -0.0528 | -1.4356
-18 | -0.2738 | 0.19957 | -0.0574 | -1.3719
-17.5 | -0.2525 | 0.19234 | -0.0622 | -1.3128
-17 | -0.235 | 0.18536 | -0.0673 | -1.2678
-16 | -0.1871 | 0.17125 | -0.0748 | -1.0926
-15.5 | -0.1654 | 0.16435 | -0.079 | -1.0064
-15 | -0.1449 | 0.15732 | -0.0832 | -0.92105
-14.5 | -0.1288 | 0.15004 | -0.0881 | -0.85844
-14 | -0.1152 | 0.14289 | -0.0927 | -0.80621
-13.5 | -0.094 | 0.13539 | -0.0958 | -0.69429
-13 | -0.0731 | 0.12884 | -0.099 | -0.56737
-12.5 | -0.0545 | 0.12228 | -0.1026 | -0.4457
-12 | -0.0391 | 0.11528 | -0.1064 | -0.33917
-11.5 | -0.0272 | 0.10805 | -0.1106 | -0.25174
-10.5 | -0.0057 | 0.0938 | -0.1175 | -0.060768
-10 | -0.003 | 0.08636 | -0.1228 | -0.034738
-9.5 | -0.0053 | 0.07771 | -0.1279 | -0.068202
-9 | -0.003 | 0.07018 | -0.1315 | -0.042747
-8.5 | -0.0205 | 0.06103 | -0.1377 | -0.3359
-7.5 | -0.0572 | 0.05015 | -0.1345 | -1.1406
-6.5 | -0.0673 | 0.04343 | -0.1232 | -1.5496
-6 | -0.0656 | 0.03896 | -0.1167 | -1.6838
-5.5 | -0.0401 | 0.03591 | -0.1123 | -1.1167
-5 | -0.0163 | 0.0319 | -0.1062 | -0.51097
-4.5 | 0.0195 | 0.02915 | -0.1024 | 0.66895
-4 | 0.0645 | 0.02396 | -0.0977 | 2.692
-3.5 | 0.1318 | 0.02054 | -0.097 | 6.4167
-3 | 0.2069 | 0.01854 | -0.0982 | 11.1597
-2.5 | 0.2569 | 0.01793 | -0.0957 | 14.3279
-2 | 0.3161 | 0.01686 | -0.0943 | 18.7485
-1.5 | 0.3755 | 0.01587 | -0.0928 | 23.661
-1 | 0.4015 | 0.01562 | -0.086 | 25.7042
-0.5 | 0.462 | 0.01482 | -0.0849 | 31.1741
0 | 0.5003 | 0.01461 | -0.0801 | 34.2437
0.5 | 0.5188 | 0.01199 | -0.072 | 43.2694
1.5 | 0.6321 | 0.01201 | -0.0672 | 52.6311
2 | 0.6579 | 0.01211 | -0.0597 | 54.327
2.5 | 0.6854 | 0.0124 | -0.0529 | 55.2742
3 | 0.7263 | 0.01262 | -0.049 | 57.5515
3.5 | 0.7679 | 0.01301 | -0.0455 | 59.0238
4 | 0.8088 | 0.0135 | -0.042 | 59.9111
4.5 | 0.8522 | 0.01404 | -0.0388 | 60.698
5 | 0.8854 | 0.01502 | -0.0344 | 58.9481
5.5 | 0.9206 | 0.01595 | -0.0301 | 57.7179
6 | 0.9495 | 0.01722 | -0.0254 | 55.1394
6.5 | 0.9795 | 0.0185 | -0.0208 | 52.9459
7.5 | 1.0398 | 0.0212 | -0.0116 | 49.0472
8 | 1.0905 | 0.02297 | -0.0118 | 47.475
8.5 | 1.1429 | 0.02527 | -0.0133 | 45.2275
9 | 1.1707 | 0.02753 | -0.0099 | 42.5245
9.5 | 1.1957 | 0.03008 | -0.0063 | 39.7507
10 | 1.2124 | 0.03328 | -0.0024 | 36.4303
10.5 | 1.2245 | 0.037 | 0.0015 | 33.0946
11.5 | 1.2133 | 0.04776 | 0.0092 | 25.4041
12 | 1.1675 | 0.05696 | 0.0125 | 20.4968
12.5 | 1.126 | 0.06671 | 0.0139 | 16.879
13 | 1.1088 | 0.07504 | 0.014 | 14.7761
14 | 1.0881 | 0.09174 | 0.0121 | 11.8607
14.5 | 1.0784 | 0.10051 | 0.0102 | 10.7293
15 | 1.0772 | 0.10844 | 0.0084 | 9.9336
15.5 | 1.0824 | 0.11576 | 0.0066 | 9.3504

## 33. Re 750k Mach 0.00 (1)
BIGFOIL.COM POLAR EXPORT
NACA66-717 a=0.2
NACA66-717 a=0.2 |  |  |  | Cl Max: | 1.678 | at alpha= | 13.5 | deg
JavaFoil+Calcfoil stall+Eppler ext transition |  |  |  | L/D Max: | 107.326 | at alpha= | 3 | deg
Re: | 750000 |  |  | Cd Min: | 0.00697 | at alpha= | 1 | deg
Mach: | 0 |  |  | Cl=0 at alpha= | -3.8163 | deg
|  |  |  | @ Cl=0.1, Cd= | 0.025729
|  |  |  | @ Cl=0.4, Cd= | 0.0088458
|  |  |  | @ Cl=0.6, Cd= | 0.0070066
alpha (deg) | Cl | Cd | Cm | Cl/Cd
-18.5 | -0.472 | 0.18003 | -0.014 | -2.622
-18 | -0.486 | 0.16863 | -0.015 | -2.884
-17.5 | -0.5 | 0.16286 | -0.015 | -3.071
-17 | -0.513 | 0.15221 | -0.015 | -3.373
-16.5 | -0.526 | 0.1447 | -0.016 | -3.634
-16 | -0.537 | 0.13632 | -0.016 | -3.942
-15.5 | -0.548 | 0.12904 | -0.017 | -4.244
-15 | -0.556 | 0.12237 | -0.017 | -4.545
-14.5 | -0.563 | 0.11489 | -0.018 | -4.901
-14 | -0.568 | 0.10765 | -0.018 | -5.274
-13.5 | -0.57 | 0.1022 | -0.019 | -5.578
-13 | -0.57 | 0.0961 | -0.019 | -5.927
-12.5 | -0.566 | 0.09158 | -0.02 | -6.181
-12 | -0.559 | 0.08575 | -0.02 | -6.523
-11.5 | -0.549 | 0.08079 | -0.021 | -6.798
-11 | -0.535 | 0.07609 | -0.021 | -7.036
-10.5 | -0.518 | 0.07142 | -0.022 | -7.253
-10 | -0.497 | 0.06652 | -0.023 | -7.472
-9.5 | -0.472 | 0.06264 | -0.023 | -7.537
-9 | -0.444 | 0.05786 | -0.024 | -7.669
-8.5 | -0.412 | 0.05464 | -0.025 | -7.539
-8 | -0.377 | 0.05159 | -0.025 | -7.301
-7.5 | -0.339 | 0.04831 | -0.026 | -7.012
-7 | -0.299 | 0.04489 | -0.027 | -6.651
-6.5 | -0.255 | 0.04288 | -0.025 | -5.938
-6 | -0.21 | 0.04075 | -0.026 | -5.153
-5.5 | -0.163 | 0.03854 | -0.026 | -4.236
-5 | -0.116 | 0.03668 | -0.026 | -3.15
-4.5 | -0.067 | 0.03508 | -0.027 | -1.916
-4 | -0.018 | 0.03358 | -0.027 | -0.545
-3.5 | 0.031 | 0.03216 | -0.028 | 0.966
-3 | 0.081 | 0.03076 | -0.031 | 2.631
-2.5 | 0.162 | 0.00931 | -0.061 | 17.429
-2 | 0.224 | 0.00916 | -0.062 | 24.511
-1.5 | 0.287 | 0.00901 | -0.063 | 31.811
-1 | 0.35 | 0.00887 | -0.064 | 39.501
-0.5 | 0.412 | 0.00884 | -0.065 | 46.663
0 | 0.465 | 0.00905 | -0.066 | 51.329
0.5 | 0.522 | 0.00899 | -0.067 | 58.142
1 | 0.582 | 0.00697 | -0.068 | 83.538
1.5 | 0.641 | 0.00709 | -0.069 | 90.445
2 | 0.701 | 0.00723 | -0.07 | 96.917
2.5 | 0.761 | 0.00739 | -0.071 | 102.988
3 | 0.821 | 0.00765 | -0.072 | 107.326
3.5 | 0.881 | 0.00848 | -0.074 | 103.861
4 | 0.939 | 0.00904 | -0.075 | 103.808
4.5 | 0.996 | 0.0096 | -0.076 | 103.782
5 | 1.054 | 0.01009 | -0.077 | 104.401
5.5 | 1.111 | 0.01067 | -0.078 | 104.078
6 | 1.168 | 0.01136 | -0.079 | 102.768
6.5 | 1.222 | 0.01204 | -0.08 | 101.443
7 | 1.274 | 0.01266 | -0.081 | 100.624
7.5 | 1.325 | 0.01347 | -0.082 | 98.366
8 | 1.366 | 0.02097 | -0.082 | 65.124
8.5 | 1.412 | 0.02219 | -0.083 | 63.628
9 | 1.456 | 0.02327 | -0.084 | 62.579
9.5 | 1.497 | 0.02439 | -0.085 | 61.398
10 | 1.536 | 0.02559 | -0.086 | 60.013
10.5 | 1.571 | 0.02686 | -0.087 | 58.481
11 | 1.601 | 0.0283 | -0.088 | 56.58
11.5 | 1.626 | 0.02964 | -0.089 | 54.85
12 | 1.646 | 0.03128 | -0.09 | 52.627
12.5 | 1.661 | 0.03291 | -0.091 | 50.48
13 | 1.672 | 0.03465 | -0.092 | 48.252
13.5 | 1.678 | 0.03644 | -0.093 | 46.04
14 | 1.678 | 0.03874 | -0.094 | 43.309
14.5 | 1.669 | 0.04076 | -0.095 | 40.939
15 | 1.654 | 0.04268 | -0.096 | 38.749
15.5 | 1.634 | 0.04546 | -0.097 | 35.939
16 | 1.608 | 0.04831 | -0.097 | 33.28
16.5 | 1.579 | 0.0514 | -0.098 | 30.719
17 | 1.537 | 0.05592 | -0.098 | 27.485
17.5 | 1.485 | 0.06251 | -0.098 | 23.747
18 | 1.326 | 0.11214 | -0.083 | 11.821
18.5 | 1.22 | 0.15384 | -0.06 | 7.931

## 34. Re 750k Mach 0.00 (2)
BIGFOIL.COM POLAR EXPORT
NACA66-717 a=0.2
NACA66-717 a=0.2 |  |  |  | Cl Max: | 1.2535 | at alpha= | 16.5 | deg
XFOIL ncrit=9 |  |  |  | L/D Max: | 119.79 | at alpha= | 5 | deg
Re: | 750000 |  |  | Cd Min: | 0.11935 | at alpha= | 20 | deg
Mach: | 0 |  |  | Cl=0 at alpha= | -4.5465 | deg
|  |  |  | @ Cl=0.1, Cd= | 0.003016
|  |  |  | @ Cl=0.4, Cd= | 0.010188
|  |  |  | @ Cl=0.6, Cd= | 0.0079032
alpha (deg) | Cl | Cd | Cm | Cl/Cd
-13.5 | -0.7702 | 0.01635 | -0.0931 | -47.107
-13 | -0.7614 | 0.01309 | -0.089 | -58.1665
-12.5 | -0.7357 | 0.01129 | -0.0862 | -65.1639
-12 | -0.7036 | 0.00991 | -0.0839 | -70.999
-11.5 | -0.662 | 0.01028 | -0.0823 | -64.3969
-11 | -0.612 | 0.01117 | -0.0818 | -54.7896
-10.5 | -0.5526 | 0.01371 | -0.0823 | -40.3063
-10 | -0.5194 | 0.01171 | -0.0803 | -44.3553
-9.5 | -0.4658 | 0.01339 | -0.0804 | -34.7872
-9 | -0.404 | 0.0163 | -0.0817 | -24.7853
-8.5 | -0.383 | 0.01193 | -0.0781 | -32.1039
-8 | -0.3286 | 0.01317 | -0.0789 | -24.9506
-7.5 | -0.2858 | 0.0121 | -0.078 | -23.6198
-7 | -0.2501 | 0.00935 | -0.0755 | -26.7487
-6.5 | -0.2035 | 0.00775 | -0.0754 | -26.2581
-5.5 | -0.1051 | 0.00686 | -0.0746 | -15.3207
-5 | -0.0517 | 0.00554 | -0.075 | -9.3321
-4.5 | 0.0053 | 0.00421 | -0.0761 | 1.2589
-4 | 0.0598 | 0.00337 | -0.0766 | 17.7448
-3.5 | 0.1109 | 0.00292 | -0.0764 | 37.9795
-3 | 0.1603 | 0.00264 | -0.076 | 60.7197
-2.5 | 0.2092 | 0.0024 | -0.0754 | 87.1667
-2 | 0.2659 | 0.01106 | -0.0775 | 24.0416
-1.5 | 0.3163 | 0.01063 | -0.0769 | 29.7554
-1 | 0.3694 | 0.01033 | -0.0769 | 35.7599
-0.5 | 0.4211 | 0.01009 | -0.0767 | 41.7344
0 | 0.4432 | 0.00783 | -0.0715 | 56.6028
0.5 | 0.499 | 0.0078 | -0.0717 | 63.9744
1 | 0.5532 | 0.00792 | -0.0716 | 69.8485
1.5 | 0.6089 | 0.0079 | -0.072 | 77.0759
2 | 0.6662 | 0.00795 | -0.0727 | 83.7987
2.5 | 0.72 | 0.00788 | -0.0729 | 91.3706
3 | 0.7753 | 0.00781 | -0.0734 | 99.2702
3.5 | 0.8282 | 0.00779 | -0.0735 | 106.3158
4 | 0.8794 | 0.00782 | -0.0733 | 112.4552
4.5 | 0.9275 | 0.00789 | -0.0725 | 117.5539
5 | 0.9691 | 0.00809 | -0.0704 | 119.7899
6.5 | 1.0377 | 0.0098 | -0.054 | 105.8878
7 | 1.0571 | 0.01072 | -0.0485 | 98.6101
7.5 | 1.0732 | 0.01182 | -0.0428 | 90.7953
8 | 1.0891 | 0.01298 | -0.0373 | 83.906
8.5 | 1.1048 | 0.01435 | -0.0321 | 76.9895
9 | 1.154 | 0.01626 | -0.0353 | 70.9717
9.5 | 1.1728 | 0.01798 | -0.0317 | 65.228
10 | 1.1914 | 0.01982 | -0.0282 | 60.111
10.5 | 1.209 | 0.02184 | -0.0249 | 55.3571
11 | 1.222 | 0.02422 | -0.0212 | 50.4542
11.5 | 1.2236 | 0.02745 | -0.0167 | 44.5756
12 | 1.2059 | 0.03221 | -0.0109 | 37.4387
12.5 | 1.1904 | 0.03731 | -0.0061 | 31.9057
13 | 1.1982 | 0.04099 | -0.0037 | 29.2315
13.5 | 1.2116 | 0.0444 | -0.002 | 27.2883
14 | 1.2213 | 0.0483 | -0.0004 | 25.2857
14.5 | 1.2345 | 0.05206 | 0.0006 | 23.713
15 | 1.2372 | 0.05707 | 0.0017 | 21.6786
15.5 | 1.2421 | 0.06207 | 0.0022 | 20.0113
16 | 1.2489 | 0.06708 | 0.0023 | 18.6181
16.5 | 1.2535 | 0.0725 | 0.0021 | 17.2897
17 | 1.2491 | 0.07922 | 0.0015 | 15.7675
17.5 | 1.2423 | 0.08647 | 0.0005 | 14.3668
18 | 1.2468 | 0.09244 | -0.0008 | 13.4877
18.5 | 1.2488 | 0.09887 | -0.0025 | 12.6307
19 | 1.2491 | 0.10563 | -0.0046 | 11.8252
19.5 | 1.2497 | 0.11237 | -0.0069 | 11.1213
20 | 1.2471 | 0.11935 | -0.0092 | 10.4491

## 35. Re 750k Mach 0.10 (1)
BIGFOIL.COM POLAR EXPORT
NACA66-717 a=0.2
NACA66-717 a=0.2 |  |  |  | Cl Max: | 1.671 | at alpha= | 13.5 | deg
JavaFoil+Calcfoil stall+Eppler ext transition |  |  |  | L/D Max: | 103.793 | at alpha= | 5 | deg
Re: | 750000 |  |  | Cd Min: | 0.00699 | at alpha= | 1 | deg
Mach: | 0.1 |  |  | Cl=0 at alpha= | -3.8163 | deg
|  |  |  | @ Cl=0.1, Cd= | 0.025868
|  |  |  | @ Cl=0.4, Cd= | 0.0088548
|  |  |  | @ Cl=0.6, Cd= | 0.0070231
alpha (deg) | Cl | Cd | Cm | Cl/Cd
-18 | -0.44 | 0.17443 | -0.015 | -2.52
-17.5 | -0.456 | 0.16193 | -0.015 | -2.816
-17 | -0.472 | 0.15574 | -0.015 | -3.031
-16.5 | -0.487 | 0.14617 | -0.016 | -3.334
-16 | -0.502 | 0.13832 | -0.016 | -3.628
-15.5 | -0.515 | 0.1303 | -0.017 | -3.954
-15 | -0.527 | 0.12434 | -0.017 | -4.238
-14.5 | -0.537 | 0.11486 | -0.018 | -4.676
-14 | -0.545 | 0.10899 | -0.018 | -5
-13.5 | -0.55 | 0.1039 | -0.019 | -5.296
-13 | -0.553 | 0.09675 | -0.019 | -5.713
-12.5 | -0.552 | 0.092 | -0.02 | -6.001
-12 | -0.548 | 0.08704 | -0.02 | -6.296
-11.5 | -0.54 | 0.08224 | -0.02 | -6.567
-11 | -0.528 | 0.07688 | -0.021 | -6.874
-10.5 | -0.513 | 0.07135 | -0.022 | -7.188
-10 | -0.493 | 0.0672 | -0.023 | -7.344
-9.5 | -0.47 | 0.06319 | -0.023 | -7.436
-9 | -0.443 | 0.0582 | -0.024 | -7.604
-8.5 | -0.411 | 0.05493 | -0.025 | -7.49
-8 | -0.377 | 0.05149 | -0.025 | -7.32
-7.5 | -0.339 | 0.04835 | -0.026 | -7.019
-7 | -0.299 | 0.04513 | -0.027 | -6.629
-6.5 | -0.255 | 0.04262 | -0.025 | -5.994
-6 | -0.211 | 0.04082 | -0.026 | -5.163
-5.5 | -0.164 | 0.0386 | -0.026 | -4.247
-5 | -0.116 | 0.03679 | -0.027 | -3.154
-4.5 | -0.068 | 0.03503 | -0.027 | -1.928
-4 | -0.018 | 0.03361 | -0.028 | -0.547
-3.5 | 0.031 | 0.03221 | -0.028 | 0.969
-3 | 0.081 | 0.03084 | -0.03 | 2.636
-2.5 | 0.163 | 0.00938 | -0.061 | 17.387
-2 | 0.226 | 0.00923 | -0.062 | 24.441
-1.5 | 0.288 | 0.00909 | -0.063 | 31.703
-1 | 0.352 | 0.00894 | -0.064 | 39.393
-0.5 | 0.414 | 0.00883 | -0.065 | 46.939
0 | 0.467 | 0.00905 | -0.066 | 51.569
0.5 | 0.525 | 0.00906 | -0.067 | 57.915
1 | 0.585 | 0.00699 | -0.068 | 83.633
1.5 | 0.644 | 0.00712 | -0.069 | 90.564
2 | 0.704 | 0.00725 | -0.07 | 97.064
2.5 | 0.765 | 0.00745 | -0.072 | 102.587
3 | 0.826 | 0.00799 | -0.073 | 103.366
3.5 | 0.885 | 0.00858 | -0.074 | 103.14
4 | 0.943 | 0.00912 | -0.075 | 103.458
4.5 | 1.001 | 0.00967 | -0.076 | 103.54
5 | 1.059 | 0.0102 | -0.077 | 103.793
5.5 | 1.116 | 0.01079 | -0.078 | 103.457
6 | 1.173 | 0.01146 | -0.079 | 102.38
6.5 | 1.227 | 0.01215 | -0.08 | 100.992
7 | 1.28 | 0.01281 | -0.081 | 99.938
7.5 | 1.33 | 0.01361 | -0.082 | 97.719
8 | 1.371 | 0.02121 | -0.083 | 64.666
8.5 | 1.417 | 0.02241 | -0.084 | 63.255
9 | 1.461 | 0.02351 | -0.085 | 62.154
9.5 | 1.502 | 0.02466 | -0.086 | 60.928
10 | 1.54 | 0.02589 | -0.087 | 59.486
10.5 | 1.575 | 0.02721 | -0.088 | 57.887
11 | 1.604 | 0.02869 | -0.089 | 55.91
11.5 | 1.628 | 0.03006 | -0.09 | 54.146
12 | 1.646 | 0.03165 | -0.091 | 52.019
12.5 | 1.66 | 0.0335 | -0.092 | 49.542
13 | 1.668 | 0.03534 | -0.093 | 47.196
13.5 | 1.671 | 0.03723 | -0.094 | 44.881
14 | 1.668 | 0.03938 | -0.094 | 42.352
14.5 | 1.655 | 0.04149 | -0.095 | 39.885
15 | 1.636 | 0.0439 | -0.096 | 37.264
15.5 | 1.611 | 0.04643 | -0.097 | 34.704
16 | 1.58 | 0.04997 | -0.098 | 31.626
16.5 | 1.543 | 0.05377 | -0.098 | 28.706
17 | 1.498 | 0.05743 | -0.099 | 26.083
17.5 | 1.258 | 0.14218 | -0.057 | 8.848
18 | 1.211 | 0.15112 | -0.053 | 8.012
18.5 | 1.168 | 0.15878 | -0.057 | 7.358

## 36. Re 750k Mach 0.10 (2)
BIGFOIL.COM POLAR EXPORT
NACA66-717 a=0.2
NACA66-717 a=0.2 |  |  |  | Cl Max: | 1.2455 | at alpha= | 16.5 | deg
XFOIL ncrit=9 |  |  |  | L/D Max: | 118.752 | at alpha= | 5 | deg
Re: | 750000 |  |  | Cd Min: | 0.12201 | at alpha= | 20 | deg
Mach: | 0.1 |  |  | Cl=0 at alpha= | -4.5966 | deg
|  |  |  | @ Cl=0.1, Cd= | 0.012944
|  |  |  | @ Cl=0.4, Cd= | 0.010246
|  |  |  | @ Cl=0.6, Cd= | 0.0079344
alpha (deg) | Cl | Cd | Cm | Cl/Cd
-13 | -0.7646 | 0.03015 | -0.0951 | -25.3599
-12.5 | -0.7609 | 0.0249 | -0.09 | -30.5582
-12 | -0.7273 | 0.0233 | -0.0875 | -31.2146
-11.5 | -0.6856 | 0.02209 | -0.0861 | -31.0367
-11 | -0.6339 | 0.02245 | -0.0857 | -28.2361
-10.5 | -0.574 | 0.0252 | -0.086 | -22.7778
-10 | -0.5283 | 0.02453 | -0.085 | -21.5369
-9.5 | -0.4784 | 0.02534 | -0.0846 | -18.8792
-9 | -0.4172 | 0.02833 | -0.0857 | -14.7264
-8.5 | -0.385 | 0.02535 | -0.0828 | -15.1874
-8 | -0.3365 | 0.02561 | -0.0829 | -13.1394
-7.5 | -0.2882 | 0.02551 | -0.0826 | -11.2975
-7 | -0.2488 | 0.02284 | -0.0801 | -10.8932
-6.5 | -0.2037 | 0.01977 | -0.0795 | -10.3035
-6 | -0.1519 | 0.01983 | -0.0796 | -7.6601
-5.5 | -0.1005 | 0.01847 | -0.079 | -5.4413
-5 | -0.0472 | 0.01717 | -0.0789 | -2.749
-4.5 | 0.0113 | 0.01503 | -0.0799 | 0.75183
-4 | 0.068 | 0.01344 | -0.0806 | 5.0595
-3.5 | 0.1203 | 0.01263 | -0.0804 | 9.5249
-3 | 0.1713 | 0.0121 | -0.0799 | 14.157
-2.5 | 0.2209 | 0.01168 | -0.0792 | 18.9127
-2 | 0.2685 | 0.01112 | -0.0781 | 24.1457
-1.5 | 0.3188 | 0.01067 | -0.0775 | 29.8782
-1 | 0.3722 | 0.01038 | -0.0775 | 35.8574
-0.5 | 0.4239 | 0.01013 | -0.0771 | 41.846
0 | 0.446 | 0.00787 | -0.0719 | 56.6709
0.5 | 0.502 | 0.00783 | -0.0721 | 64.1124
1 | 0.556 | 0.00795 | -0.0719 | 69.9371
1.5 | 0.6124 | 0.00793 | -0.0723 | 77.2257
2 | 0.6692 | 0.00797 | -0.0728 | 83.9649
2.5 | 0.7238 | 0.00791 | -0.0732 | 91.5044
3 | 0.7788 | 0.00785 | -0.0736 | 99.2102
3.5 | 0.8324 | 0.00782 | -0.0737 | 106.445
4 | 0.8832 | 0.00785 | -0.0733 | 112.5096
4.5 | 0.9308 | 0.00794 | -0.0723 | 117.2292
5 | 0.9702 | 0.00817 | -0.0697 | 118.7515
6 | 1.0147 | 0.00921 | -0.0581 | 110.1737
6.5 | 1.0354 | 0.01001 | -0.0526 | 103.4366
7 | 1.0563 | 0.01094 | -0.0474 | 96.5539
7.5 | 1.0715 | 0.0121 | -0.0416 | 88.5537
8 | 1.0885 | 0.01327 | -0.0362 | 82.0271
8.5 | 1.1062 | 0.01462 | -0.0314 | 75.6635
9 | 1.1539 | 0.01662 | -0.0343 | 69.4284
9.5 | 1.1728 | 0.01838 | -0.0307 | 63.8085
10 | 1.1916 | 0.02026 | -0.0272 | 58.8154
10.5 | 1.209 | 0.02233 | -0.0238 | 54.1424
11 | 1.2222 | 0.02476 | -0.0202 | 49.3619
11.5 | 1.2213 | 0.0282 | -0.0155 | 43.3085
12 | 1.2023 | 0.03313 | -0.0096 | 36.2904
12.5 | 1.1876 | 0.03826 | -0.005 | 31.0403
13 | 1.1955 | 0.04201 | -0.0027 | 28.4575
13.5 | 1.2089 | 0.04551 | -0.001 | 26.5634
14 | 1.2182 | 0.04955 | 0.0005 | 24.5853
14.5 | 1.2301 | 0.05353 | 0.0015 | 22.9796
15 | 1.231 | 0.05882 | 0.0025 | 20.9283
15.5 | 1.2363 | 0.06392 | 0.0029 | 19.3414
16 | 1.242 | 0.06917 | 0.0029 | 17.9558
16.5 | 1.2455 | 0.07483 | 0.0026 | 16.6444
17 | 1.2395 | 0.0819 | 0.0018 | 15.1343
17.5 | 1.2344 | 0.08902 | 0.0007 | 13.8665
18 | 1.2381 | 0.09522 | -0.0008 | 13.0025
18.5 | 1.2402 | 0.10174 | -0.0026 | 12.1899
19 | 1.241 | 0.10847 | -0.0047 | 11.441
19.5 | 1.2418 | 0.11524 | -0.007 | 10.7758
20 | 1.2415 | 0.12201 | -0.0094 | 10.1754

## 37. Re 750k Mach 0.25 (1)
BIGFOIL.COM POLAR EXPORT
NACA66-717 a=0.2
NACA66-717 a=0.2 |  |  |  | Cl Max: | 1.635 | at alpha= | 12 | deg
JavaFoil+Calcfoil stall+Eppler ext transition |  |  |  | L/D Max: | 102.111 | at alpha= | 2.5 | deg
Re: | 750000 |  |  | Cd Min: | 0.00721 | at alpha= | 1 | deg
Mach: | 0.25 |  |  | Cl=0 at alpha= | -3.8137 | deg
|  |  |  | @ Cl=0.1, Cd= | 0.026627
|  |  |  | @ Cl=0.4, Cd= | 0.0090387
|  |  |  | @ Cl=0.6, Cd= | 0.0072123
alpha (deg) | Cl | Cd | Cm | Cl/Cd
-16 | -0.073 | 0.16174 | -0.016 | -0.453
-15.5 | -0.192 | 0.15823 | -0.017 | -1.216
-15 | -0.248 | 0.14669 | -0.017 | -1.69
-14.5 | -0.294 | 0.13527 | -0.018 | -2.177
-14 | -0.335 | 0.12434 | -0.018 | -2.698
-13.5 | -0.371 | 0.11633 | -0.019 | -3.192
-13 | -0.402 | 0.10902 | -0.019 | -3.69
-12.5 | -0.428 | 0.10112 | -0.02 | -4.231
-12 | -0.448 | 0.09503 | -0.02 | -4.709
-11.5 | -0.461 | 0.08827 | -0.021 | -5.223
-11 | -0.468 | 0.08052 | -0.021 | -5.813
-10.5 | -0.468 | 0.0754 | -0.022 | -6.212
-10 | -0.462 | 0.0697 | -0.023 | -6.627
-9.5 | -0.449 | 0.06551 | -0.023 | -6.855
-9 | -0.43 | 0.06042 | -0.024 | -7.117
-8.5 | -0.405 | 0.05678 | -0.025 | -7.137
-8 | -0.375 | 0.05313 | -0.026 | -7.065
-7.5 | -0.341 | 0.05015 | -0.026 | -6.794
-7 | -0.302 | 0.04596 | -0.027 | -6.577
-6.5 | -0.26 | 0.04332 | -0.028 | -6.01
-6 | -0.215 | 0.0412 | -0.026 | -5.216
-5.5 | -0.168 | 0.03904 | -0.027 | -4.291
-5 | -0.119 | 0.03706 | -0.027 | -3.204
-4.5 | -0.069 | 0.03536 | -0.028 | -1.956
-4 | -0.019 | 0.0338 | -0.028 | -0.558
-3.5 | 0.032 | 0.03228 | -0.03 | 0.992
-3 | 0.083 | 0.03095 | -0.031 | 2.697
-2.5 | 0.167 | 0.00959 | -0.062 | 17.447
-2 | 0.232 | 0.00933 | -0.064 | 24.826
-1.5 | 0.296 | 0.00918 | -0.065 | 32.258
-1 | 0.362 | 0.00911 | -0.066 | 39.704
-0.5 | 0.426 | 0.00899 | -0.067 | 47.371
0 | 0.479 | 0.00927 | -0.068 | 51.652
0.5 | 0.538 | 0.00925 | -0.069 | 58.172
1 | 0.599 | 0.00721 | -0.07 | 83.098
1.5 | 0.661 | 0.00735 | -0.071 | 89.863
2 | 0.722 | 0.00748 | -0.072 | 96.465
2.5 | 0.784 | 0.00768 | -0.074 | 102.111
3 | 0.847 | 0.00839 | -0.075 | 100.862
3.5 | 0.907 | 0.00896 | -0.076 | 101.194
4 | 0.967 | 0.00955 | -0.077 | 101.171
4.5 | 1.026 | 0.0101 | -0.078 | 101.586
5 | 1.085 | 0.01069 | -0.079 | 101.455
5.5 | 1.144 | 0.01137 | -0.08 | 100.58
6 | 1.202 | 0.01208 | -0.081 | 99.469
6.5 | 1.257 | 0.01274 | -0.082 | 98.643
7 | 1.31 | 0.01358 | -0.083 | 96.485
7.5 | 1.361 | 0.01448 | -0.084 | 94.009
8 | 1.402 | 0.02264 | -0.085 | 61.917
8.5 | 1.447 | 0.02374 | -0.086 | 60.947
9 | 1.489 | 0.02498 | -0.087 | 59.62
9.5 | 1.528 | 0.02631 | -0.088 | 58.06
10 | 1.562 | 0.02773 | -0.089 | 56.345
10.5 | 1.593 | 0.02932 | -0.09 | 54.321
11 | 1.614 | 0.03093 | -0.091 | 52.194
11.5 | 1.628 | 0.03272 | -0.092 | 49.753
12 | 1.635 | 0.03447 | -0.093 | 47.445
12.5 | 1.634 | 0.03656 | -0.094 | 44.703
13 | 1.625 | 0.0387 | -0.095 | 41.996
13.5 | 1.607 | 0.04141 | -0.096 | 38.813
14 | 1.58 | 0.04391 | -0.097 | 35.982
14.5 | 1.534 | 0.04678 | -0.097 | 32.796
15 | 1.478 | 0.05092 | -0.098 | 29.022
15.5 | 1.219 | 0.12249 | -0.05 | 9.951
16 | 1.159 | 0.13133 | -0.048 | 8.822
16.5 | 1.092 | 0.14163 | -0.045 | 7.709
17 | 1.014 | 0.15102 | -0.044 | 6.711

## 38. Re 750k Mach 0.25 (2)
BIGFOIL.COM POLAR EXPORT
NACA66-717 a=0.2
NACA66-717 a=0.2 |  |  |  | Cl Max: | 1.2204 | at alpha= | 11 | deg
XFOIL ncrit=9 |  |  |  | L/D Max: | 113.559 | at alpha= | 4.5 | deg
Re: | 750000 |  |  | Cd Min: | 0.13355 | at alpha= | -14 | deg
Mach: | 0.25 |  |  | Cl=0 at alpha= | -4.612 | deg
|  |  |  | @ Cl=0.1, Cd= | 0.013636
|  |  |  | @ Cl=0.4, Cd= | 0.010603
|  |  |  | @ Cl=0.6, Cd= | 0.0081173
alpha (deg) | Cl | Cd | Cm | Cl/Cd
-14 | -0.1641 | 0.13355 | -0.0785 | -1.2288
-13.5 | -0.1575 | 0.12515 | -0.0829 | -1.2585
-13 | -0.1513 | 0.1163 | -0.0863 | -1.3009
-12.5 | -0.1429 | 0.10894 | -0.0896 | -1.3117
-12 | -0.1653 | 0.09523 | -0.095 | -1.7358
-11.5 | -0.1587 | 0.08868 | -0.0985 | -1.7896
-11 | -0.1752 | 0.07811 | -0.1038 | -2.243
-10.5 | -0.2482 | 0.06104 | -0.1141 | -4.0662
-10 | -0.322 | 0.05096 | -0.111 | -6.3187
-9 | -0.364 | 0.03784 | -0.0983 | -9.6195
-8.5 | -0.3429 | 0.03303 | -0.095 | -10.3815
-8 | -0.291 | 0.03443 | -0.0949 | -8.4519
-7.5 | -0.2715 | 0.02899 | -0.0906 | -9.3653
-7 | -0.2337 | 0.02634 | -0.0882 | -8.8724
-6.5 | -0.1852 | 0.02646 | -0.0879 | -6.9992
-6 | -0.1449 | 0.02369 | -0.0856 | -6.1165
-5 | -0.0454 | 0.01818 | -0.0828 | -2.4972
-4.5 | 0.0131 | 0.01614 | -0.0833 | 0.81165
-4 | 0.0748 | 0.0141 | -0.0844 | 5.305
-3.5 | 0.1308 | 0.01307 | -0.0844 | 10.0077
-3 | 0.183 | 0.01251 | -0.0838 | 14.6283
-2.5 | 0.2333 | 0.01199 | -0.0829 | 19.4579
-2 | 0.284 | 0.01151 | -0.0819 | 24.6742
-1.5 | 0.3332 | 0.0109 | -0.0807 | 30.5688
-1 | 0.3867 | 0.01069 | -0.0803 | 36.174
-0.5 | 0.4386 | 0.01035 | -0.0797 | 42.3768
0 | 0.4622 | 0.00808 | -0.0745 | 57.203
0.5 | 0.517 | 0.00804 | -0.074 | 64.3035
1 | 0.572 | 0.00811 | -0.0736 | 70.5302
2 | 0.6865 | 0.00814 | -0.074 | 84.3366
2.5 | 0.7455 | 0.00808 | -0.0748 | 92.2649
3 | 0.7985 | 0.00802 | -0.0744 | 99.5636
3.5 | 0.8509 | 0.00802 | -0.0739 | 106.0973
4 | 0.8999 | 0.00809 | -0.0727 | 111.2361
4.5 | 0.9414 | 0.00829 | -0.0701 | 113.5585
5 | 0.9628 | 0.00867 | -0.0635 | 111.0496
5.5 | 0.9815 | 0.00944 | -0.0569 | 103.9725
6 | 1.0041 | 0.01027 | -0.0514 | 97.7702
6.5 | 1.0256 | 0.01126 | -0.0461 | 91.0835
7 | 1.0479 | 0.01235 | -0.0411 | 84.8502
7.5 | 1.0679 | 0.01356 | -0.0359 | 78.7537
8 | 1.0838 | 0.01494 | -0.0303 | 72.5435
8.5 | 1.108 | 0.01645 | -0.0267 | 67.3556
9 | 1.1559 | 0.01858 | -0.0293 | 62.2121
9.5 | 1.1752 | 0.02056 | -0.0257 | 57.1595
10 | 1.1941 | 0.02267 | -0.0221 | 52.6731
10.5 | 1.2112 | 0.02501 | -0.0186 | 48.4286
11 | 1.2204 | 0.02794 | -0.0146 | 43.6793
11.5 | 1.2091 | 0.03236 | -0.0092 | 37.364
12 | 1.184 | 0.0382 | -0.0035 | 30.9948
12.5 | 1.175 | 0.0434 | 0.0001 | 27.0737
13 | 1.1846 | 0.04747 | 0.002 | 24.9547
13.5 | 1.1924 | 0.05193 | 0.0036 | 22.9617
14 | 1.1998 | 0.05668 | 0.0048 | 21.168
14.5 | 1.2061 | 0.06175 | 0.0055 | 19.532
15 | 1.1983 | 0.06861 | 0.006 | 17.4654
15.5 | 1.2031 | 0.07434 | 0.0058 | 16.1838
16 | 1.2041 | 0.08072 | 0.0052 | 14.917

## 39. Re 750k Mach 0.50 (1)
BIGFOIL.COM POLAR EXPORT
NACA66-717 a=0.2
NACA66-717 a=0.2 |  |  |  | Cl Max: | 1.556 | at alpha= | 9 | deg
JavaFoil+Calcfoil stall+Eppler ext transition |  |  |  | L/D Max: | 93.558 | at alpha= | 2 | deg
Re: | 750000 |  |  | Cd Min: | 0.00828 | at alpha= | 1.5 | deg
Mach: | 0.5 |  |  | Cl=0 at alpha= | -3.8125 | deg
|  |  |  | @ Cl=0.1, Cd= | 0.031922
|  |  |  | @ Cl=0.4, Cd= | 0.0095738
|  |  |  | @ Cl=0.6, Cd= | 0.0094867
alpha (deg) | Cl | Cd | Cm | Cl/Cd
-20 | -0.917 | 0.21176 | -0.017 | -4.33
-19.5 | -0.889 | 0.20051 | -0.018 | -4.434
-19 | -0.861 | 0.19597 | -0.018 | -4.395
-18.5 | -0.833 | 0.19069 | -0.019 | -4.37
-18 | -0.806 | 0.18597 | -0.019 | -4.332
-17.5 | -0.778 | 0.18147 | -0.02 | -4.285
-17 | -0.748 | 0.17355 | -0.019 | -4.312
-16.5 | -0.72 | 0.16966 | -0.019 | -4.241
-16 | -0.692 | 0.16251 | -0.02 | -4.255
-15.5 | -0.663 | 0.15778 | -0.02 | -4.205
-15 | -0.635 | 0.15219 | -0.021 | -4.175
-14.5 | -0.607 | 0.14823 | -0.021 | -4.097
-14 | -0.579 | 0.13931 | -0.022 | -4.157
-13.5 | -0.551 | 0.13548 | -0.022 | -4.066
-13 | -0.523 | 0.13175 | -0.023 | -3.967
-12.5 | -0.493 | 0.13043 | -0.021 | -3.781
-12 | -0.465 | 0.12497 | -0.022 | -3.719
-11.5 | -0.437 | 0.11961 | -0.022 | -3.65
-11 | -0.408 | 0.11655 | -0.023 | -3.502
-10.5 | -0.38 | 0.1137 | -0.023 | -3.341
-10 | -0.352 | 0.11095 | -0.024 | -3.168
-9.5 | -0.323 | 0.10793 | -0.024 | -2.994
-9 | -0.295 | 0.10321 | -0.025 | -2.856
-8.5 | -0.266 | 0.09144 | -0.023 | -2.908
-8 | -0.238 | 0.08683 | -0.024 | -2.735
-7.5 | -0.21 | 0.06262 | -0.027 | -3.346
-7 | -0.181 | 0.05898 | -0.027 | -3.071
-6.5 | -0.244 | 0.04939 | -0.016 | -4.937
-6 | -0.222 | 0.04617 | -0.029 | -4.8
-5.5 | -0.178 | 0.04233 | -0.03 | -4.209
-5 | -0.128 | 0.03909 | -0.03 | -3.283
-4.5 | -0.076 | 0.03685 | -0.03 | -2.05
-4 | -0.021 | 0.03495 | -0.03 | -0.594
-3.5 | 0.035 | 0.03341 | -0.031 | 1.059
-3 | 0.092 | 0.03207 | -0.032 | 2.883
-2.5 | 0.15 | 0.031 | -0.033 | 4.844
-2 | 0.209 | 0.02973 | -0.036 | 7.02
-1.5 | 0.328 | 0.00971 | -0.071 | 33.812
-1 | 0.402 | 0.00957 | -0.072 | 42.014
-0.5 | 0.474 | 0.00947 | -0.074 | 50.035
0 | 0.531 | 0.00944 | -0.075 | 56.204
0.5 | 0.596 | 0.00947 | -0.076 | 62.911
1 | 0.663 | 0.00975 | -0.077 | 68.045
1.5 | 0.732 | 0.00828 | -0.079 | 88.422
2 | 0.801 | 0.00856 | -0.08 | 93.558
2.5 | 0.87 | 0.00953 | -0.082 | 91.347
3 | 0.937 | 0.01026 | -0.083 | 91.362
3.5 | 1.003 | 0.01095 | -0.084 | 91.664
4 | 1.069 | 0.01151 | -0.085 | 92.856
4.5 | 1.134 | 0.01232 | -0.087 | 92.051
5 | 1.199 | 0.01323 | -0.088 | 90.621
5.5 | 1.263 | 0.01418 | -0.089 | 89.056
6 | 1.327 | 0.01528 | -0.09 | 86.821
6.5 | 1.384 | 0.01633 | -0.091 | 84.749
7 | 1.438 | 0.01755 | -0.092 | 81.965
7.5 | 1.478 | 0.02759 | -0.093 | 53.57
8 | 1.517 | 0.0294 | -0.094 | 51.59
8.5 | 1.545 | 0.03133 | -0.095 | 49.298
9 | 1.556 | 0.03359 | -0.096 | 46.328
9.5 | 1.543 | 0.03647 | -0.097 | 42.295
10 | 1.481 | 0.03968 | -0.098 | 37.309
10.5 | 1.052 | 0.07945 | -0.033 | 13.246
11 | 0.82 | 0.10089 | -0.036 | 8.124
11.5 | 0.847 | 0.11192 | -0.041 | 7.569
12 | 0.874 | 0.1144 | -0.042 | 7.637
12.5 | 0.9 | 0.1206 | -0.042 | 7.465
13 | 0.928 | 0.1317 | -0.048 | 7.046
13.5 | 0.954 | 0.1376 | -0.048 | 6.936
14 | 0.981 | 0.14091 | -0.05 | 6.961

## 40. Re 750k Mach 0.50 (2)
BIGFOIL.COM POLAR EXPORT
NACA66-717 a=0.2
NACA66-717 a=0.2 |  |  |  | Cl Max: | 1.2216 | at alpha= | 11 | deg
XFOIL ncrit=9 |  |  |  | L/D Max: | 84.3323 | at alpha= | 3 | deg
Re: | 750000 |  |  | Cd Min: | 0.22763 | at alpha= | -20 | deg
Mach: | 0.5 |  |  | Cl=0 at alpha= | -4.9122 | deg
|  |  |  | @ Cl=0.1, Cd= | 0.017711
|  |  |  | @ Cl=0.4, Cd= | 0.012377
|  |  |  | @ Cl=0.6, Cd= | 0.0089404
alpha (deg) | Cl | Cd | Cm | Cl/Cd
-20 | -0.3697 | 0.22763 | -0.0368 | -1.6241
-19.5 | -0.3489 | 0.22022 | -0.042 | -1.5843
-18.5 | -0.3024 | 0.2059 | -0.0509 | -1.4687
-18 | -0.2798 | 0.19911 | -0.0553 | -1.4053
-17 | -0.2366 | 0.18453 | -0.0645 | -1.2822
-16.5 | -0.2181 | 0.17703 | -0.0695 | -1.232
-16 | -0.1954 | 0.16968 | -0.0733 | -1.1516
-15.5 | -0.1717 | 0.16333 | -0.077 | -1.0512
-15 | -0.1506 | 0.15658 | -0.081 | -0.96181
-14.5 | -0.131 | 0.14938 | -0.0851 | -0.87696
-14 | -0.1147 | 0.14169 | -0.0897 | -0.80951
-12.5 | -0.0683 | 0.11858 | -0.1014 | -0.57598
-12 | -0.0519 | 0.11192 | -0.1048 | -0.46372
-11.5 | -0.041 | 0.10432 | -0.1086 | -0.39302
-11 | -0.0342 | 0.09632 | -0.1124 | -0.35507
-10.5 | -0.0339 | 0.08756 | -0.1168 | -0.38716
-10 | -0.0222 | 0.08144 | -0.1201 | -0.27259
-9.5 | -0.0332 | 0.07156 | -0.1258 | -0.46395
-9 | -0.0217 | 0.06619 | -0.1293 | -0.32784
-8.5 | -0.0426 | 0.05718 | -0.1352 | -0.74502
-8 | -0.0886 | 0.04838 | -0.1347 | -1.8313
-7.5 | -0.0997 | 0.04523 | -0.1292 | -2.2043
-7 | -0.1194 | 0.03859 | -0.1224 | -3.0941
-6.5 | -0.0975 | 0.03614 | -0.1182 | -2.6978
-6 | -0.068 | 0.03448 | -0.1147 | -1.9722
-5.5 | -0.0454 | 0.03009 | -0.1093 | -1.5088
-5 | -0.0072 | 0.02717 | -0.1058 | -0.265
-4.5 | 0.0338 | 0.02179 | -0.1013 | 1.5512
-4 | 0.0933 | 0.01791 | -0.0996 | 5.2094
-3.5 | 0.1624 | 0.01586 | -0.1 | 10.2396
-3 | 0.2319 | 0.01446 | -0.1006 | 16.0373
-2.5 | 0.2954 | 0.0136 | -0.1001 | 21.7206
-2 | 0.3455 | 0.01304 | -0.0974 | 26.4954
-1.5 | 0.3952 | 0.01243 | -0.0945 | 31.794
-1 | 0.4499 | 0.01182 | -0.0926 | 38.0626
-0.5 | 0.4998 | 0.0116 | -0.09 | 43.0862
0 | 0.5584 | 0.01114 | -0.0888 | 50.1257
0.5 | 0.5701 | 0.00898 | -0.08 | 63.4855
1 | 0.6305 | 0.0089 | -0.0787 | 70.8427
1.5 | 0.6831 | 0.00901 | -0.0762 | 75.8158
2 | 0.7356 | 0.00904 | -0.0737 | 81.3717
2.5 | 0.7699 | 0.00914 | -0.0678 | 84.2341
3 | 0.802 | 0.00951 | -0.0619 | 84.3323
3.5 | 0.8294 | 0.01023 | -0.0558 | 81.0753
4 | 0.8552 | 0.01122 | -0.0497 | 76.221
4.5 | 0.8806 | 0.01242 | -0.0439 | 70.9018
5 | 0.9076 | 0.01365 | -0.0385 | 66.4908
5.5 | 0.9348 | 0.015 | -0.0334 | 62.32
6 | 0.9624 | 0.01641 | -0.0285 | 58.6472
6.5 | 0.9935 | 0.01784 | -0.0243 | 55.6895
7 | 1.0232 | 0.01935 | -0.0198 | 52.8786
7.5 | 1.0529 | 0.02093 | -0.0155 | 50.3058
8.5 | 1.113 | 0.02455 | -0.0076 | 45.336
9 | 1.1713 | 0.02733 | -0.0109 | 42.8577
9.5 | 1.1979 | 0.02988 | -0.0075 | 40.0904
10 | 1.2165 | 0.03301 | -0.0037 | 36.8525
11 | 1.2216 | 0.04192 | 0.0048 | 29.1412
11.5 | 1.1802 | 0.05 | 0.0094 | 23.604
12 | 1.1407 | 0.05887 | 0.0122 | 19.3766
12.5 | 1.1298 | 0.06612 | 0.0134 | 17.0871
13.5 | 1.1218 | 0.08059 | 0.0135 | 13.9198
14 | 1.1118 | 0.08896 | 0.0124 | 12.4978
14.5 | 1.105 | 0.09734 | 0.0107 | 11.352
15 | 1.1023 | 0.10549 | 0.0088 | 10.4493
15.5 | 1.1022 | 0.11351 | 0.0066 | 9.7102
16 | 1.1021 | 0.12164 | 0.004 | 9.0603

## 41. Re 1M Mach 0.00 (1)
BIGFOIL.COM POLAR EXPORT
NACA66-717 a=0.2
NACA66-717 a=0.2 |  |  |  | Cl Max: | 1.68 | at alpha= | 13.5 | deg
JavaFoil+Calcfoil stall+Eppler ext transition |  |  |  | L/D Max: | 109.41 | at alpha= | 4.5 | deg
Re: | 1000000 |  |  | Cd Min: | 0.00621 | at alpha= | 1 | deg
Mach: | 0 |  |  | Cl=0 at alpha= | -3.8421 | deg
|  |  |  | @ Cl=0.1, Cd= | 0.00883
|  |  |  | @ Cl=0.4, Cd= | 0.0082213
|  |  |  | @ Cl=0.6, Cd= | 0.0062432
alpha (deg) | Cl | Cd | Cm | Cl/Cd
-18.5 | -0.472 | 0.1751 | -0.014 | -2.697
-18 | -0.486 | 0.1639 | -0.015 | -2.968
-17.5 | -0.5 | 0.15456 | -0.015 | -3.236
-17 | -0.513 | 0.14478 | -0.016 | -3.547
-16.5 | -0.526 | 0.1395 | -0.016 | -3.771
-16 | -0.537 | 0.13052 | -0.016 | -4.118
-15.5 | -0.548 | 0.12353 | -0.017 | -4.434
-15 | -0.556 | 0.11787 | -0.017 | -4.72
-14.5 | -0.563 | 0.11127 | -0.018 | -5.061
-14 | -0.568 | 0.10438 | -0.018 | -5.441
-13.5 | -0.57 | 0.0996 | -0.019 | -5.724
-13 | -0.57 | 0.09329 | -0.019 | -6.107
-12.5 | -0.566 | 0.08872 | -0.02 | -6.382
-12 | -0.56 | 0.08327 | -0.02 | -6.719
-11.5 | -0.549 | 0.0789 | -0.021 | -6.963
-11 | -0.536 | 0.07464 | -0.021 | -7.176
-10.5 | -0.518 | 0.06929 | -0.022 | -7.479
-10 | -0.497 | 0.06491 | -0.023 | -7.659
-9.5 | -0.472 | 0.06111 | -0.023 | -7.728
-9 | -0.444 | 0.05701 | -0.024 | -7.784
-8.5 | -0.412 | 0.0535 | -0.025 | -7.701
-8 | -0.377 | 0.05058 | -0.025 | -7.45
-7.5 | -0.339 | 0.04723 | -0.026 | -7.178
-7 | -0.299 | 0.0437 | -0.028 | -6.844
-6.5 | -0.255 | 0.04194 | -0.026 | -6.078
-6 | -0.21 | 0.03974 | -0.027 | -5.289
-5.5 | -0.163 | 0.03779 | -0.027 | -4.325
-5 | -0.116 | 0.03598 | -0.027 | -3.215
-4.5 | -0.067 | 0.03399 | -0.027 | -1.978
-4 | -0.018 | 0.03281 | -0.029 | -0.559
-3.5 | 0.039 | 0.00897 | -0.059 | 4.296
-3 | 0.1 | 0.00883 | -0.06 | 11.351
-2.5 | 0.162 | 0.00867 | -0.061 | 18.71
-2 | 0.224 | 0.0086 | -0.062 | 26.111
-1.5 | 0.287 | 0.00846 | -0.063 | 33.89
-1 | 0.35 | 0.00831 | -0.064 | 42.17
-0.5 | 0.412 | 0.0082 | -0.065 | 50.295
0 | 0.467 | 0.00828 | -0.066 | 56.459
0.5 | 0.526 | 0.00827 | -0.067 | 63.571
1 | 0.586 | 0.00621 | -0.068 | 94.31
1.5 | 0.645 | 0.00635 | -0.069 | 101.55
2 | 0.705 | 0.00653 | -0.071 | 108.083
2.5 | 0.765 | 0.00711 | -0.072 | 107.63
3 | 0.824 | 0.00765 | -0.073 | 107.7
3.5 | 0.882 | 0.00817 | -0.074 | 108.023
4 | 0.94 | 0.00863 | -0.075 | 108.975
4.5 | 0.998 | 0.00912 | -0.076 | 109.41
5 | 1.055 | 0.00966 | -0.077 | 109.279
5.5 | 1.112 | 0.01023 | -0.078 | 108.696
6 | 1.169 | 0.01085 | -0.079 | 107.759
6.5 | 1.223 | 0.01154 | -0.08 | 105.985
7 | 1.276 | 0.01224 | -0.081 | 104.258
7.5 | 1.326 | 0.01286 | -0.082 | 103.152
8 | 1.367 | 0.0199 | -0.083 | 68.712
8.5 | 1.414 | 0.02107 | -0.084 | 67.088
9 | 1.458 | 0.02206 | -0.085 | 66.066
9.5 | 1.499 | 0.02314 | -0.086 | 64.777
10 | 1.538 | 0.02428 | -0.087 | 63.341
10.5 | 1.573 | 0.02553 | -0.088 | 61.619
11 | 1.603 | 0.02681 | -0.089 | 59.778
11.5 | 1.628 | 0.02813 | -0.09 | 57.885
12 | 1.648 | 0.02964 | -0.09 | 55.597
12.5 | 1.664 | 0.03127 | -0.091 | 53.195
13 | 1.674 | 0.03282 | -0.092 | 51.024
13.5 | 1.68 | 0.03451 | -0.093 | 48.682
14 | 1.68 | 0.03671 | -0.094 | 45.764
14.5 | 1.671 | 0.0386 | -0.095 | 43.288
15 | 1.657 | 0.04055 | -0.096 | 40.86
15.5 | 1.637 | 0.04303 | -0.097 | 38.036
16 | 1.611 | 0.04582 | -0.097 | 35.171
16.5 | 1.582 | 0.04859 | -0.098 | 32.562
17 | 1.543 | 0.05222 | -0.099 | 29.547
17.5 | 1.497 | 0.05629 | -0.099 | 26.599
18 | 1.449 | 0.06006 | -0.1 | 24.126
18.5 | 1.392 | 0.06683 | -0.1 | 20.835

## 42. Re 1M Mach 0.00 (2)
BIGFOIL.COM POLAR EXPORT
NACA66-717 a=0.2
NACA66-717 a=0.2 |  |  |  | Cl Max: | 1.2976 | at alpha= | 17.5 | deg
XFOIL ncrit=9 |  |  |  | L/D Max: | 131.721 | at alpha= | 4.5 | deg
Re: | 1000000 |  |  | Cd Min: | 0.17471 | at alpha= | -19 | deg
Mach: | 0 |  |  | Cl=0 at alpha= | -4.5841 | deg
|  |  |  | @ Cl=0.1, Cd= | 0.011365
|  |  |  | @ Cl=0.4, Cd= | 0.0090247
|  |  |  | @ Cl=0.6, Cd= | 0.006723
alpha (deg) | Cl | Cd | Cm | Cl/Cd
-19 | -0.2537 | 0.17471 | -0.0252 | -1.4521
-18.5 | -0.238 | 0.17011 | -0.0291 | -1.3991
-18 | -0.2228 | 0.16533 | -0.0332 | -1.3476
-17.5 | -0.214 | 0.15912 | -0.0381 | -1.3449
-17 | -0.2011 | 0.15366 | -0.0421 | -1.3087
-16.5 | -0.1847 | 0.14953 | -0.0457 | -1.2352
-14.5 | -0.8562 | 0.03258 | -0.0989 | -26.2799
-14 | -0.8639 | 0.02745 | -0.0934 | -31.4718
-13.5 | -0.8494 | 0.02425 | -0.0893 | -35.0268
-13 | -0.8224 | 0.02206 | -0.0862 | -37.2801
-12.5 | -0.7886 | 0.02023 | -0.0839 | -38.9817
-12 | -0.7484 | 0.01865 | -0.0825 | -40.1287
-11.5 | -0.7037 | 0.01752 | -0.0816 | -40.1655
-11 | -0.655 | 0.01744 | -0.0809 | -37.5573
-10.5 | -0.6052 | 0.01802 | -0.0803 | -33.5849
-10 | -0.5558 | 0.01817 | -0.0797 | -30.5889
-9.5 | -0.5073 | 0.01787 | -0.0791 | -28.3884
-9 | -0.4584 | 0.01849 | -0.0785 | -24.7918
-8.5 | -0.4088 | 0.01878 | -0.0781 | -21.7678
-8 | -0.3597 | 0.01819 | -0.0776 | -19.7746
-7.5 | -0.3103 | 0.01704 | -0.0773 | -18.2101
-7 | -0.2595 | 0.01682 | -0.0772 | -15.4281
-6.5 | -0.2073 | 0.01612 | -0.0773 | -12.8598
-6 | -0.1539 | 0.01528 | -0.0774 | -10.072
-5.5 | -0.0992 | 0.01405 | -0.0778 | -7.0605
-5 | -0.045 | 0.0133 | -0.0782 | -3.3835
-4.5 | 0.0091 | 0.01256 | -0.0785 | 0.72452
-4 | 0.0619 | 0.01181 | -0.0784 | 5.2413
-3.5 | 0.1133 | 0.01121 | -0.0781 | 10.107
-3 | 0.1655 | 0.01082 | -0.0779 | 15.2957
-2.5 | 0.2119 | 0.01008 | -0.0767 | 21.0218
-2 | 0.2636 | 0.00982 | -0.0765 | 26.8432
-1.5 | 0.3164 | 0.00953 | -0.0764 | 33.2004
-1 | 0.3685 | 0.00917 | -0.0762 | 40.1854
-0.5 | 0.4227 | 0.00892 | -0.0764 | 47.3879
0 | 0.4503 | 0.00684 | -0.0725 | 65.8333
0.5 | 0.5036 | 0.00668 | -0.0723 | 75.3892
1 | 0.5596 | 0.00668 | -0.0727 | 83.7725
1.5 | 0.616 | 0.00674 | -0.0733 | 91.3947
2 | 0.672 | 0.00674 | -0.0738 | 99.7033
2.5 | 0.7278 | 0.00675 | -0.0745 | 107.8222
3 | 0.7828 | 0.00674 | -0.0749 | 116.1424
3.5 | 0.8367 | 0.00678 | -0.0752 | 123.4071
4 | 0.8878 | 0.0069 | -0.075 | 128.6667
4.5 | 0.9339 | 0.00709 | -0.0739 | 131.7207
5 | 0.9719 | 0.00747 | -0.0711 | 130.1071
5.5 | 0.9972 | 0.00793 | -0.0659 | 125.7503
6 | 1.0189 | 0.00853 | -0.0601 | 119.449
7 | 1.0594 | 0.01033 | -0.0494 | 102.5557
7.5 | 1.0784 | 0.01143 | -0.0442 | 94.3482
8 | 1.0945 | 0.01273 | -0.0389 | 85.978
8.5 | 1.1082 | 0.01416 | -0.0334 | 78.2627
9 | 1.1309 | 0.01566 | -0.0301 | 72.2158
9.5 | 1.1777 | 0.01749 | -0.0326 | 67.3356
10 | 1.197 | 0.01928 | -0.0292 | 62.0851
10.5 | 1.2116 | 0.02144 | -0.0254 | 56.5112
11 | 1.2204 | 0.02403 | -0.0212 | 50.7865
11.5 | 1.2071 | 0.02817 | -0.0151 | 42.8506
12 | 1.1954 | 0.03262 | -0.01 | 36.6462
12.5 | 1.1993 | 0.03632 | -0.0067 | 33.0204
13 | 1.2156 | 0.03925 | -0.0048 | 30.9707
13.5 | 1.2337 | 0.04216 | -0.0033 | 29.2623
14 | 1.2443 | 0.04587 | -0.0016 | 27.1267
14.5 | 1.2608 | 0.04919 | -0.0006 | 25.6312
15 | 1.2737 | 0.053 | 0.0003 | 24.0321
15.5 | 1.2781 | 0.05784 | 0.0012 | 22.0972
16 | 1.2837 | 0.06277 | 0.0017 | 20.4509
16.5 | 1.2937 | 0.0674 | 0.0016 | 19.1944
17 | 1.297 | 0.07293 | 0.0014 | 17.7842
17.5 | 1.2976 | 0.07899 | 0.0008 | 16.4274
18 | 1.2854 | 0.08696 | -0.0004 | 14.7815
18.5 | 1.288 | 0.09317 | -0.0019 | 13.8242
19 | 1.2883 | 0.09986 | -0.0037 | 12.9011
19.5 | 1.2885 | 0.10665 | -0.0059 | 12.0816
20 | 1.2892 | 0.11345 | -0.0084 | 11.3636

## 43. Re 1M Mach 0.10 (1)
BIGFOIL.COM POLAR EXPORT
NACA66-717 a=0.2
NACA66-717 a=0.2 |  |  |  | Cl Max: | 1.674 | at alpha= | 13.5 | deg
JavaFoil+Calcfoil stall+Eppler ext transition |  |  |  | L/D Max: | 109.116 | at alpha= | 4.5 | deg
Re: | 1000000 |  |  | Cd Min: | 0.00627 | at alpha= | 1 | deg
Mach: | 0.1 |  |  | Cl=0 at alpha= | -3.8421 | deg
|  |  |  | @ Cl=0.1, Cd= | 0.0088924
|  |  |  | @ Cl=0.4, Cd= | 0.0082148
|  |  |  | @ Cl=0.6, Cd= | 0.006292
alpha (deg) | Cl | Cd | Cm | Cl/Cd
-18 | -0.44 | 0.17034 | -0.015 | -2.581
-17.5 | -0.456 | 0.15876 | -0.015 | -2.873
-17 | -0.472 | 0.14945 | -0.016 | -3.159
-16.5 | -0.488 | 0.14307 | -0.016 | -3.407
-16 | -0.502 | 0.1336 | -0.016 | -3.758
-15.5 | -0.515 | 0.12797 | -0.017 | -4.027
-15 | -0.527 | 0.11997 | -0.017 | -4.394
-14.5 | -0.537 | 0.11333 | -0.018 | -4.74
-14 | -0.545 | 0.10577 | -0.018 | -5.153
-13.5 | -0.55 | 0.1007 | -0.019 | -5.466
-13 | -0.553 | 0.09575 | -0.019 | -5.774
-12.5 | -0.552 | 0.0893 | -0.02 | -6.184
-12 | -0.548 | 0.08457 | -0.02 | -6.481
-11.5 | -0.54 | 0.08053 | -0.021 | -6.708
-11 | -0.529 | 0.07465 | -0.021 | -7.081
-10.5 | -0.513 | 0.07011 | -0.022 | -7.319
-10 | -0.494 | 0.06553 | -0.023 | -7.533
-9.5 | -0.47 | 0.06159 | -0.023 | -7.632
-9 | -0.443 | 0.05736 | -0.024 | -7.717
-8.5 | -0.412 | 0.05374 | -0.025 | -7.659
-8 | -0.377 | 0.05052 | -0.026 | -7.464
-7.5 | -0.34 | 0.04765 | -0.026 | -7.126
-7 | -0.3 | 0.04402 | -0.028 | -6.808
-6.5 | -0.256 | 0.04199 | -0.026 | -6.091
-6 | -0.211 | 0.03991 | -0.027 | -5.286
-5.5 | -0.164 | 0.03757 | -0.028 | -4.371
-5 | -0.116 | 0.03608 | -0.027 | -3.218
-4.5 | -0.068 | 0.03382 | -0.028 | -1.999
-4 | -0.018 | 0.03295 | -0.028 | -0.559
-3.5 | 0.039 | 0.00904 | -0.059 | 4.284
-3 | 0.101 | 0.00889 | -0.06 | 11.328
-2.5 | 0.163 | 0.00875 | -0.061 | 18.638
-2 | 0.226 | 0.00859 | -0.062 | 26.268
-1.5 | 0.288 | 0.00845 | -0.063 | 34.114
-1 | 0.352 | 0.0083 | -0.064 | 42.437
-0.5 | 0.414 | 0.00819 | -0.066 | 50.62
0 | 0.469 | 0.00834 | -0.067 | 56.276
0.5 | 0.528 | 0.00827 | -0.068 | 63.845
1 | 0.588 | 0.00627 | -0.069 | 93.816
1.5 | 0.648 | 0.00638 | -0.07 | 101.656
2 | 0.709 | 0.00655 | -0.071 | 108.255
2.5 | 0.769 | 0.00719 | -0.072 | 106.956
3 | 0.828 | 0.0077 | -0.073 | 107.446
3.5 | 0.886 | 0.00822 | -0.074 | 107.805
4 | 0.944 | 0.00872 | -0.075 | 108.288
4.5 | 1.003 | 0.00919 | -0.076 | 109.116
5 | 1.06 | 0.00975 | -0.077 | 108.772
5.5 | 1.117 | 0.01032 | -0.078 | 108.281
6 | 1.174 | 0.01094 | -0.079 | 107.33
6.5 | 1.229 | 0.01165 | -0.08 | 105.49
7 | 1.282 | 0.01238 | -0.081 | 103.531
7.5 | 1.332 | 0.01299 | -0.082 | 102.519
8 | 1.373 | 0.0201 | -0.083 | 68.297
8.5 | 1.419 | 0.02128 | -0.084 | 66.682
9 | 1.463 | 0.02232 | -0.085 | 65.54
9.5 | 1.504 | 0.0234 | -0.086 | 64.275
10 | 1.542 | 0.02457 | -0.087 | 62.781
10.5 | 1.577 | 0.0258 | -0.088 | 61.12
11 | 1.606 | 0.02721 | -0.089 | 59.03
11.5 | 1.629 | 0.02856 | -0.09 | 57.055
12 | 1.648 | 0.02995 | -0.091 | 55.03
12.5 | 1.662 | 0.03173 | -0.092 | 52.368
13 | 1.67 | 0.03355 | -0.093 | 49.786
13.5 | 1.674 | 0.03532 | -0.094 | 47.385
14 | 1.67 | 0.03732 | -0.095 | 44.75
14.5 | 1.657 | 0.03933 | -0.095 | 42.144
15 | 1.639 | 0.0415 | -0.096 | 39.482
15.5 | 1.614 | 0.04388 | -0.097 | 36.785
16 | 1.584 | 0.04725 | -0.098 | 33.518
16.5 | 1.548 | 0.05057 | -0.098 | 30.615
17 | 1.505 | 0.05335 | -0.099 | 28.214
17.5 | 1.451 | 0.05888 | -0.099 | 24.639
18 | 1.393 | 0.06381 | -0.1 | 21.831
18.5 | 1.31 | 0.0792 | -0.097 | 16.539

## 44. Re 1M Mach 0.10 (2)
BIGFOIL.COM POLAR EXPORT
NACA66-717 a=0.2
NACA66-717 a=0.2 |  |  |  | Cl Max: | 1.2887 | at alpha= | 17 | deg
XFOIL ncrit=9 |  |  |  | L/D Max: | 130.572 | at alpha= | 4.5 | deg
Re: | 1000000 |  |  | Cd Min: | 0.18927 | at alpha= | -18.5 | deg
Mach: | 0.1 |  |  | Cl=0 at alpha= | -4.5923 | deg
|  |  |  | @ Cl=0.1, Cd= | 0.011452
|  |  |  | @ Cl=0.4, Cd= | 0.0090689
|  |  |  | @ Cl=0.6, Cd= | 0.0067428
alpha (deg) | Cl | Cd | Cm | Cl/Cd
-18.5 | -0.3155 | 0.18927 | -0.0439 | -1.6669
-18 | -0.2981 | 0.18338 | -0.0476 | -1.6256
-17.5 | -0.281 | 0.17717 | -0.0513 | -1.586
-17 | -0.2733 | 0.16835 | -0.0562 | -1.6234
-16.5 | -0.255 | 0.16205 | -0.0591 | -1.5736
-16 | -0.2375 | 0.15632 | -0.0624 | -1.5193
-15.5 | -0.2206 | 0.15048 | -0.0658 | -1.466
-14 | -0.5312 | 0.06283 | -0.1076 | -8.4546
-13.5 | -0.8284 | 0.02814 | -0.0938 | -29.4385
-13 | -0.8166 | 0.02438 | -0.0892 | -33.4947
-12.5 | -0.7897 | 0.02177 | -0.0861 | -36.2747
-12 | -0.7524 | 0.01993 | -0.0841 | -37.7521
-11.5 | -0.7092 | 0.01816 | -0.083 | -39.0529
-11 | -0.66 | 0.01784 | -0.0824 | -36.9955
-10.5 | -0.6099 | 0.01777 | -0.0817 | -34.3219
-10 | -0.559 | 0.0184 | -0.0811 | -30.3804
-9.5 | -0.5081 | 0.01846 | -0.0806 | -27.5244
-9 | -0.4599 | 0.01858 | -0.0798 | -24.7524
-8.5 | -0.4094 | 0.01919 | -0.0793 | -21.334
-8 | -0.3602 | 0.01864 | -0.0788 | -19.324
-7.5 | -0.311 | 0.01741 | -0.0783 | -17.8633
-7 | -0.2601 | 0.0171 | -0.0781 | -15.2105
-6.5 | -0.2079 | 0.01645 | -0.0781 | -12.6383
-6 | -0.1542 | 0.01546 | -0.0782 | -9.9741
-5.5 | -0.0994 | 0.01433 | -0.0785 | -6.9365
-5 | -0.0446 | 0.01344 | -0.0789 | -3.3185
-4.5 | 0.0101 | 0.01266 | -0.0792 | 0.79779
-4 | 0.0634 | 0.01189 | -0.0792 | 5.3322
-3.5 | 0.1152 | 0.01127 | -0.0789 | 10.2218
-3 | 0.1675 | 0.01085 | -0.0786 | 15.4378
-2.5 | 0.2142 | 0.01012 | -0.0774 | 21.166
-2 | 0.266 | 0.00985 | -0.0771 | 27.0051
-1.5 | 0.3189 | 0.00956 | -0.077 | 33.3577
-1 | 0.3713 | 0.00919 | -0.0768 | 40.4026
-0.5 | 0.4258 | 0.00896 | -0.0769 | 47.5223
0 | 0.4566 | 0.00709 | -0.0735 | 64.4006
0.5 | 0.5066 | 0.0067 | -0.0727 | 75.6119
1 | 0.563 | 0.00671 | -0.0731 | 83.9046
1.5 | 0.6194 | 0.00676 | -0.0736 | 91.6272
2 | 0.6758 | 0.00676 | -0.0742 | 99.9704
2.5 | 0.7318 | 0.00678 | -0.0748 | 107.9351
3 | 0.787 | 0.00677 | -0.0752 | 116.2482
3.5 | 0.8407 | 0.00682 | -0.0754 | 123.2698
4 | 0.8919 | 0.00693 | -0.0751 | 128.7013
4.5 | 0.9362 | 0.00717 | -0.0735 | 130.5718
5 | 0.9728 | 0.00756 | -0.0704 | 128.6772
5.5 | 0.9959 | 0.00803 | -0.0646 | 124.0224
6 | 1.0166 | 0.00872 | -0.0588 | 116.5826
6.5 | 1.0392 | 0.00953 | -0.0537 | 109.0451
7 | 1.0581 | 0.01058 | -0.0482 | 100.0095
7.5 | 1.0774 | 0.0117 | -0.0431 | 92.0855
8 | 1.0951 | 0.01298 | -0.038 | 84.3683
8.5 | 1.1087 | 0.01444 | -0.0325 | 76.7798
9 | 1.1324 | 0.016 | -0.0294 | 70.775
9.5 | 1.1781 | 0.01788 | -0.0316 | 65.8893
10 | 1.1973 | 0.01972 | -0.0282 | 60.715
10.5 | 1.2122 | 0.0219 | -0.0244 | 55.3516
11 | 1.2192 | 0.02465 | -0.02 | 49.4604
11.5 | 1.2045 | 0.02895 | -0.0139 | 41.6062
12 | 1.1919 | 0.03354 | -0.0088 | 35.5367
12.5 | 1.1982 | 0.03713 | -0.0058 | 32.2704
13 | 1.2134 | 0.04022 | -0.0038 | 30.1691
13.5 | 1.2314 | 0.04324 | -0.0023 | 28.4783
14 | 1.2402 | 0.04718 | -0.0006 | 26.2866
14.5 | 1.2574 | 0.05054 | 0.0004 | 24.8793
15 | 1.2693 | 0.05455 | 0.0013 | 23.2686
15.5 | 1.2708 | 0.05981 | 0.0021 | 21.2473
16 | 1.2773 | 0.06477 | 0.0024 | 19.7205
16.5 | 1.2864 | 0.0696 | 0.0023 | 18.4828
17 | 1.2887 | 0.0754 | 0.0019 | 17.0915
17.5 | 1.287 | 0.08188 | 0.0011 | 15.7181
18 | 1.2731 | 0.09021 | -0.0002 | 14.1126
18.5 | 1.278 | 0.09624 | -0.0018 | 13.2793
19 | 1.2781 | 0.10308 | -0.0038 | 12.3991
19.5 | 1.2777 | 0.11005 | -0.0062 | 11.6102
20 | 1.2781 | 0.11701 | -0.0088 | 10.923

## 45. Re 1M Mach 0.25 (1)
BIGFOIL.COM POLAR EXPORT
NACA66-717 a=0.2
NACA66-717 a=0.2 |  |  |  | Cl Max: | 1.638 | at alpha= | 12 | deg
JavaFoil+Calcfoil stall+Eppler ext transition |  |  |  | L/D Max: | 107.313 | at alpha= | 2 | deg
Re: | 1000000 |  |  | Cd Min: | 0.00642 | at alpha= | 1 | deg
Mach: | 0.25 |  |  | Cl=0 at alpha= | -3.839 | deg
|  |  |  | @ Cl=0.1, Cd= | 0.0091138
|  |  |  | @ Cl=0.4, Cd= | 0.0083788
|  |  |  | @ Cl=0.6, Cd= | 0.0065153
alpha (deg) | Cl | Cd | Cm | Cl/Cd
-16 | -0.073 | 0.15852 | -0.016 | -0.462
-15.5 | -0.192 | 0.1499 | -0.017 | -1.283
-15 | -0.248 | 0.13955 | -0.017 | -1.777
-14.5 | -0.295 | 0.13252 | -0.018 | -2.223
-14 | -0.336 | 0.12022 | -0.018 | -2.791
-13.5 | -0.371 | 0.11412 | -0.019 | -3.255
-13 | -0.402 | 0.10648 | -0.019 | -3.779
-12.5 | -0.428 | 0.09895 | -0.02 | -4.325
-12 | -0.448 | 0.09253 | -0.02 | -4.838
-11.5 | -0.461 | 0.08551 | -0.021 | -5.393
-11 | -0.468 | 0.07854 | -0.022 | -5.961
-10.5 | -0.468 | 0.07406 | -0.022 | -6.325
-10 | -0.462 | 0.06917 | -0.023 | -6.68
-9.5 | -0.449 | 0.06411 | -0.023 | -7.006
-9 | -0.43 | 0.06007 | -0.024 | -7.162
-8.5 | -0.405 | 0.05614 | -0.025 | -7.223
-8 | -0.376 | 0.05198 | -0.026 | -7.225
-7.5 | -0.341 | 0.04893 | -0.027 | -6.967
-7 | -0.302 | 0.04535 | -0.028 | -6.668
-6.5 | -0.261 | 0.0424 | -0.029 | -6.146
-6 | -0.215 | 0.04026 | -0.027 | -5.343
-5.5 | -0.168 | 0.03803 | -0.028 | -4.409
-5 | -0.119 | 0.03625 | -0.028 | -3.278
-4.5 | -0.069 | 0.03465 | -0.028 | -1.996
-4 | -0.019 | 0.03312 | -0.029 | -0.57
-3.5 | 0.04 | 0.00919 | -0.061 | 4.323
-3 | 0.103 | 0.00911 | -0.062 | 11.344
-2.5 | 0.167 | 0.0089 | -0.063 | 18.814
-2 | 0.232 | 0.00875 | -0.064 | 26.475
-1.5 | 0.296 | 0.0086 | -0.065 | 34.417
-1 | 0.362 | 0.00845 | -0.066 | 42.806
-0.5 | 0.426 | 0.00833 | -0.067 | 51.119
0 | 0.481 | 0.00845 | -0.068 | 56.987
0.5 | 0.541 | 0.00839 | -0.069 | 64.531
1 | 0.603 | 0.00642 | -0.07 | 94.004
1.5 | 0.665 | 0.00656 | -0.072 | 101.341
2 | 0.727 | 0.00677 | -0.073 | 107.313
2.5 | 0.788 | 0.00751 | -0.074 | 104.943
3 | 0.848 | 0.00807 | -0.075 | 105.095
3.5 | 0.908 | 0.00857 | -0.076 | 105.959
4 | 0.968 | 0.0091 | -0.077 | 106.412
4.5 | 1.028 | 0.00962 | -0.078 | 106.774
5 | 1.087 | 0.01026 | -0.079 | 105.931
5.5 | 1.145 | 0.01086 | -0.08 | 105.469
6 | 1.203 | 0.01156 | -0.081 | 104.123
6.5 | 1.258 | 0.01233 | -0.082 | 102.089
7 | 1.312 | 0.01299 | -0.083 | 100.999
7.5 | 1.362 | 0.01381 | -0.085 | 98.678
8 | 1.404 | 0.02152 | -0.085 | 65.208
8.5 | 1.449 | 0.02254 | -0.086 | 64.279
9 | 1.491 | 0.02373 | -0.087 | 62.836
9.5 | 1.53 | 0.02496 | -0.088 | 61.284
10 | 1.564 | 0.02631 | -0.089 | 59.454
10.5 | 1.594 | 0.02767 | -0.09 | 57.63
11 | 1.616 | 0.02924 | -0.091 | 55.288
11.5 | 1.631 | 0.03102 | -0.092 | 52.575
12 | 1.638 | 0.03283 | -0.093 | 49.876
12.5 | 1.637 | 0.03468 | -0.094 | 47.202
13 | 1.628 | 0.03681 | -0.095 | 44.223
13.5 | 1.61 | 0.03929 | -0.096 | 40.969
14 | 1.582 | 0.04158 | -0.097 | 38.057
14.5 | 1.538 | 0.04447 | -0.098 | 34.588
15 | 1.484 | 0.04777 | -0.098 | 31.066
15.5 | 1.419 | 0.05188 | -0.099 | 27.345
16 | 1.175 | 0.12259 | -0.064 | 9.583
16.5 | 1.094 | 0.1388 | -0.049 | 7.879
17 | 1.015 | 0.14887 | -0.048 | 6.817

## 46. Re 1M Mach 0.25 (2)
BIGFOIL.COM POLAR EXPORT
NACA66-717 a=0.2
NACA66-717 a=0.2 |  |  |  | Cl Max: | 1.2435 | at alpha= | 16.5 | deg
XFOIL ncrit=9 |  |  |  | L/D Max: | 126.047 | at alpha= | 4 | deg
Re: | 1000000 |  |  | Cd Min: | 0.13791 | at alpha= | -14.5 | deg
Mach: | 0.25 |  |  | Cl=0 at alpha= | -4.6302 | deg
|  |  |  | @ Cl=0.1, Cd= | 0.011975
|  |  |  | @ Cl=0.4, Cd= | 0.0093214
|  |  |  | @ Cl=0.6, Cd= | 0.0068898
alpha (deg) | Cl | Cd | Cm | Cl/Cd
-14.5 | -0.1869 | 0.13791 | -0.0757 | -1.3552
-14 | -0.1771 | 0.1301 | -0.0796 | -1.3613
-13.5 | -0.1651 | 0.12236 | -0.0825 | -1.3493
-13 | -0.1791 | 0.10927 | -0.0873 | -1.6391
-12.5 | -0.1684 | 0.10275 | -0.0908 | -1.6389
-12 | -0.1972 | 0.0889 | -0.0968 | -2.2182
-11.5 | -0.2442 | 0.07355 | -0.1049 | -3.3202
-11 | -0.3585 | 0.05481 | -0.1135 | -6.5408
-10.5 | -0.4667 | 0.0433 | -0.1028 | -10.7783
-10 | -0.4604 | 0.0388 | -0.0987 | -11.866
-9.5 | -0.5218 | 0.01995 | -0.088 | -26.1554
-9 | -0.45 | 0.02392 | -0.0887 | -18.8127
-8.5 | -0.4113 | 0.02063 | -0.0866 | -19.937
-8 | -0.3539 | 0.02231 | -0.0863 | -15.8628
-7.5 | -0.3036 | 0.02183 | -0.0855 | -13.9075
-7 | -0.2603 | 0.01896 | -0.0837 | -13.7289
-6.5 | -0.2077 | 0.01883 | -0.0832 | -11.0303
-6 | -0.1552 | 0.01694 | -0.0826 | -9.1617
-5.5 | -0.1004 | 0.01617 | -0.0822 | -6.209
-5 | -0.0429 | 0.01434 | -0.0828 | -2.9916
-4.5 | 0.0151 | 0.01328 | -0.0832 | 1.137
-4 | 0.0718 | 0.01236 | -0.0833 | 5.8091
-3.5 | 0.126 | 0.01162 | -0.083 | 10.8434
-3 | 0.1791 | 0.01107 | -0.0824 | 16.1789
-2.5 | 0.2274 | 0.01045 | -0.0811 | 21.7608
-2 | 0.2792 | 0.01005 | -0.0804 | 27.7811
-1.5 | 0.3328 | 0.00972 | -0.08 | 34.2387
-1 | 0.3865 | 0.00936 | -0.0797 | 41.2927
-0.5 | 0.4424 | 0.0092 | -0.0798 | 48.087
0 | 0.4909 | 0.00855 | -0.0787 | 57.4152
0.5 | 0.5234 | 0.00683 | -0.0749 | 76.6325
1 | 0.5812 | 0.00688 | -0.0752 | 84.4767
1.5 | 0.6385 | 0.00691 | -0.0755 | 92.4023
2 | 0.6966 | 0.00691 | -0.076 | 100.8104
2.5 | 0.7531 | 0.00694 | -0.0763 | 108.5159
3 | 0.8088 | 0.00693 | -0.0764 | 116.71
3.5 | 0.8616 | 0.00701 | -0.076 | 122.9101
4 | 0.9088 | 0.00721 | -0.0745 | 126.0472
4.5 | 0.9446 | 0.00759 | -0.0708 | 124.4532
5 | 0.9619 | 0.00814 | -0.0635 | 118.1695
5.5 | 0.9849 | 0.0089 | -0.0578 | 110.6629
6 | 1.0079 | 0.00977 | -0.0524 | 103.1627
6.5 | 1.0307 | 0.0108 | -0.0474 | 95.4352
7 | 1.0552 | 0.01189 | -0.0428 | 88.7468
7.5 | 1.0724 | 0.01328 | -0.0373 | 80.753
8 | 1.092 | 0.01466 | -0.0324 | 74.4884
8.5 | 1.1106 | 0.01609 | -0.0274 | 69.0242
9 | 1.1389 | 0.01798 | -0.0254 | 63.3426
9.5 | 1.1807 | 0.02008 | -0.0266 | 58.7998
10 | 1.2002 | 0.02215 | -0.0231 | 54.1851
10.5 | 1.2128 | 0.0247 | -0.019 | 49.1012
11 | 1.2125 | 0.02815 | -0.014 | 43.0728
11.5 | 1.1922 | 0.03317 | -0.0079 | 35.9421
12 | 1.1785 | 0.0383 | -0.0032 | 30.7702
12.5 | 1.1904 | 0.04187 | -0.0008 | 28.4309
13 | 1.2039 | 0.04553 | 0.0011 | 26.4419
13.5 | 1.218 | 0.04928 | 0.0026 | 24.7159
14 | 1.2246 | 0.05396 | 0.004 | 22.6946
14.5 | 1.2362 | 0.05836 | 0.0049 | 21.1823
15 | 1.2419 | 0.06355 | 0.0054 | 19.5421
15.5 | 1.2354 | 0.07033 | 0.0057 | 17.5658
16 | 1.2404 | 0.07606 | 0.0054 | 16.3082
16.5 | 1.2435 | 0.08225 | 0.0046 | 15.1185
17 | 1.2419 | 0.08917 | 0.0035 | 13.9273
17.5 | 1.2347 | 0.09703 | 0.0017 | 12.7249
18 | 1.2275 | 0.10508 | -0.0004 | 11.6816
18.5 | 1.2288 | 0.11214 | -0.0027 | 10.9577
19 | 1.2294 | 0.11939 | -0.0054 | 10.2973
19.5 | 1.2311 | 0.12657 | -0.0083 | 9.7266
20 | 1.2321 | 0.13388 | -0.0116 | 9.203

## 47. Re 1M Mach 0.50 (1)
BIGFOIL.COM POLAR EXPORT
NACA66-717 a=0.2
NACA66-717 a=0.2 |  |  |  | Cl Max: | 1.558 | at alpha= | 9 | deg
JavaFoil+Calcfoil stall+Eppler ext transition |  |  |  | L/D Max: | 98.691 | at alpha= | 1.5 | deg
Re: | 1000000 |  |  | Cd Min: | 0.00747 | at alpha= | 1.5 | deg
Mach: | 0.5 |  |  | Cl=0 at alpha= | -3.8125 | deg
|  |  |  | @ Cl=0.1, Cd= | 0.031229
|  |  |  | @ Cl=0.4, Cd= | 0.0088961
|  |  |  | @ Cl=0.6, Cd= | 0.0092412
alpha (deg) | Cl | Cd | Cm | Cl/Cd
-20 | -0.917 | 0.20053 | -0.017 | -4.573
-19.5 | -0.889 | 0.19104 | -0.018 | -4.654
-19 | -0.861 | 0.18449 | -0.018 | -4.668
-18.5 | -0.833 | 0.18043 | -0.019 | -4.619
-18 | -0.806 | 0.17571 | -0.019 | -4.585
-17.5 | -0.778 | 0.1712 | -0.02 | -4.542
-17 | -0.749 | 0.16393 | -0.02 | -4.567
-16.5 | -0.72 | 0.16032 | -0.019 | -4.489
-16 | -0.692 | 0.15494 | -0.02 | -4.463
-15.5 | -0.664 | 0.15078 | -0.02 | -4.401
-15 | -0.635 | 0.14396 | -0.021 | -4.414
-14.5 | -0.607 | 0.14055 | -0.021 | -4.321
-14 | -0.579 | 0.13067 | -0.022 | -4.432
-13.5 | -0.551 | 0.12689 | -0.022 | -4.342
-13 | -0.523 | 0.12318 | -0.023 | -4.243
-12.5 | -0.493 | 0.1204 | -0.022 | -4.096
-12 | -0.465 | 0.11691 | -0.022 | -3.976
-11.5 | -0.437 | 0.11301 | -0.023 | -3.863
-11 | -0.408 | 0.10997 | -0.023 | -3.713
-10.5 | -0.38 | 0.10709 | -0.024 | -3.548
-10 | -0.352 | 0.10432 | -0.024 | -3.37
-9.5 | -0.323 | 0.10166 | -0.025 | -3.179
-9 | -0.295 | 0.09513 | -0.025 | -3.099
-8.5 | -0.266 | 0.08626 | -0.024 | -3.083
-8 | -0.238 | 0.0817 | -0.024 | -2.908
-7.5 | -0.21 | 0.06091 | -0.027 | -3.441
-7 | -0.181 | 0.05698 | -0.027 | -3.179
-6.5 | -0.245 | 0.05144 | -0.028 | -4.766
-6 | -0.222 | 0.0455 | -0.029 | -4.872
-5.5 | -0.178 | 0.04156 | -0.03 | -4.288
-5 | -0.128 | 0.03811 | -0.03 | -3.369
-4.5 | -0.076 | 0.03598 | -0.031 | -2.101
-4 | -0.021 | 0.03425 | -0.031 | -0.606
-3.5 | 0.035 | 0.03271 | -0.032 | 1.082
-3 | 0.093 | 0.03141 | -0.033 | 2.945
-2.5 | 0.151 | 0.02991 | -0.036 | 5.036
-2 | 0.257 | 0.00918 | -0.07 | 27.947
-1.5 | 0.329 | 0.00904 | -0.072 | 36.341
-1 | 0.403 | 0.00889 | -0.073 | 45.276
-0.5 | 0.475 | 0.00822 | -0.074 | 57.719
0 | 0.534 | 0.00886 | -0.076 | 60.261
0.5 | 0.599 | 0.00924 | -0.077 | 64.839
1 | 0.668 | 0.00932 | -0.078 | 71.706
1.5 | 0.737 | 0.00747 | -0.08 | 98.691
2 | 0.805 | 0.00847 | -0.081 | 95.08
2.5 | 0.872 | 0.00914 | -0.082 | 95.399
3 | 0.939 | 0.00973 | -0.083 | 96.432
3.5 | 1.005 | 0.01039 | -0.084 | 96.695
4 | 1.071 | 0.01109 | -0.085 | 96.526
4.5 | 1.136 | 0.01193 | -0.087 | 95.161
5 | 1.2 | 0.01261 | -0.088 | 95.185
5.5 | 1.264 | 0.01359 | -0.089 | 93.047
6 | 1.328 | 0.01458 | -0.09 | 91.086
6.5 | 1.386 | 0.01562 | -0.091 | 88.755
7 | 1.44 | 0.01672 | -0.093 | 86.122
7.5 | 1.48 | 0.02623 | -0.093 | 56.419
8 | 1.518 | 0.02793 | -0.094 | 54.37
8.5 | 1.546 | 0.02974 | -0.095 | 51.994
9 | 1.558 | 0.03196 | -0.096 | 48.752
9.5 | 1.545 | 0.03467 | -0.098 | 44.549
10 | 1.482 | 0.03779 | -0.099 | 39.227
10.5 | 1.053 | 0.07723 | -0.034 | 13.628
11 | 0.82 | 0.09687 | -0.037 | 8.463
11.5 | 0.847 | 0.10537 | -0.042 | 8.041
12 | 0.874 | 0.10999 | -0.042 | 7.945
12.5 | 0.9 | 0.11318 | -0.043 | 7.955
13 | 0.928 | 0.12623 | -0.048 | 7.352
13.5 | 0.954 | 0.12859 | -0.049 | 7.422
14 | 0.981 | 0.1347 | -0.05 | 7.283

## 48. Re 1M Mach 0.50 (2)
BIGFOIL.COM POLAR EXPORT
NACA66-717 a=0.2
NACA66-717 a=0.2 |  |  |  | Cl Max: | 1.2278 | at alpha= | 10.5 | deg
XFOIL ncrit=9 |  |  |  | L/D Max: | 99.4125 | at alpha= | 2 | deg
Re: | 1000000 |  |  | Cd Min: | 0.22674 | at alpha= | -20 | deg
Mach: | 0.5 |  |  | Cl=0 at alpha= | -4.8221 | deg
|  |  |  | @ Cl=0.1, Cd= | 0.015445
|  |  |  | @ Cl=0.4, Cd= | 0.010734
|  |  |  | @ Cl=0.6, Cd= | 0.0077533
alpha (deg) | Cl | Cd | Cm | Cl/Cd
-20 | -0.373 | 0.22674 | -0.0366 | -1.6451
-19 | -0.3271 | 0.21261 | -0.0456 | -1.5385
-18.5 | -0.3036 | 0.20593 | -0.0502 | -1.4743
-18 | -0.2811 | 0.19889 | -0.0547 | -1.4133
-17.5 | -0.2602 | 0.19108 | -0.0594 | -1.3617
-17 | -0.2414 | 0.18337 | -0.0643 | -1.3165
-16.5 | -0.2174 | 0.17638 | -0.0681 | -1.2326
-16 | -0.1947 | 0.16981 | -0.0723 | -1.1466
-15.5 | -0.173 | 0.16295 | -0.0764 | -1.0617
-15 | -0.1541 | 0.15525 | -0.0809 | -0.99259
-14.5 | -0.1381 | 0.14751 | -0.0856 | -0.93621
-14 | -0.1206 | 0.14004 | -0.0896 | -0.86118
-13 | -0.085 | 0.12526 | -0.0967 | -0.67859
-12.5 | -0.0712 | 0.1176 | -0.1007 | -0.60544
-12 | -0.061 | 0.10951 | -0.1047 | -0.55703
-11.5 | -0.0505 | 0.1019 | -0.1086 | -0.49558
-11 | -0.0463 | 0.09349 | -0.1127 | -0.49524
-10.5 | -0.0443 | 0.08519 | -0.1169 | -0.52001
-10 | -0.0368 | 0.07838 | -0.1206 | -0.46951
-9.5 | -0.0489 | 0.06882 | -0.1259 | -0.71055
-9 | -0.0497 | 0.06154 | -0.1314 | -0.8076
-8.5 | -0.0692 | 0.05391 | -0.1351 | -1.2836
-8 | -0.1128 | 0.04638 | -0.1325 | -2.4321
-7.5 | -0.1292 | 0.04242 | -0.1261 | -3.0457
-7 | -0.1413 | 0.03614 | -0.1197 | -3.9098
-6.5 | -0.1199 | 0.03214 | -0.1151 | -3.7306
-6 | -0.0893 | 0.02984 | -0.1112 | -2.9926
-5.5 | -0.0614 | 0.02473 | -0.1061 | -2.4828
-5 | -0.018 | 0.02219 | -0.1029 | -0.81118
-4.5 | 0.0326 | 0.01849 | -0.1002 | 1.7631
-4 | 0.0981 | 0.01549 | -0.0998 | 6.3331
-3.5 | 0.169 | 0.01381 | -0.1004 | 12.2375
-3 | 0.2351 | 0.01267 | -0.1003 | 18.5556
-2.5 | 0.295 | 0.01199 | -0.0992 | 24.6038
-2 | 0.3459 | 0.01113 | -0.0966 | 31.0782
-1.5 | 0.399 | 0.01074 | -0.0944 | 37.1508
-1 | 0.4542 | 0.0104 | -0.0927 | 43.6731
-0.5 | 0.512 | 0.00997 | -0.0914 | 51.3541
0 | 0.5692 | 0.00976 | -0.0902 | 58.3197
0.5 | 0.5941 | 0.00778 | -0.0838 | 76.3625
1 | 0.6471 | 0.00754 | -0.0815 | 85.8223
1.5 | 0.7075 | 0.00757 | -0.0805 | 93.461
2 | 0.7615 | 0.00766 | -0.0784 | 99.4125
3 | 0.8216 | 0.00839 | -0.0654 | 97.9261
4 | 0.8634 | 0.01054 | -0.0513 | 81.9165
4.5 | 0.8874 | 0.01185 | -0.0453 | 74.8861
5 | 0.9148 | 0.01313 | -0.0401 | 69.6725
6 | 0.9699 | 0.01601 | -0.0302 | 60.5809
6.5 | 1.0015 | 0.01747 | -0.026 | 57.3268
7 | 1.0316 | 0.01903 | -0.0217 | 54.2091
7.5 | 1.0637 | 0.0206 | -0.0177 | 51.6359
8 | 1.092 | 0.0224 | -0.0134 | 48.75
8.5 | 1.1206 | 0.02421 | -0.0091 | 46.2867
9 | 1.1501 | 0.0264 | -0.0056 | 43.5644
10 | 1.2227 | 0.03264 | -0.0047 | 37.4602
10.5 | 1.2278 | 0.03671 | -0.0002 | 33.4459
11 | 1.2015 | 0.04308 | 0.0052 | 27.89
11.5 | 1.162 | 0.05112 | 0.0097 | 22.7308
12 | 1.144 | 0.05838 | 0.012 | 19.5958
12.5 | 1.1467 | 0.06438 | 0.0133 | 17.8114
13 | 1.1436 | 0.07124 | 0.0138 | 16.0528
13.5 | 1.1438 | 0.07815 | 0.0138 | 14.636
14 | 1.1386 | 0.08593 | 0.013 | 13.2503
14.5 | 1.1264 | 0.09477 | 0.0114 | 11.8856
15 | 1.1249 | 0.10278 | 0.0096 | 10.9447
15.5 | 1.1233 | 0.11097 | 0.0073 | 10.1226

## 49. Re 2M Mach 0.00 (1)
BIGFOIL.COM POLAR EXPORT
NACA66-717 a=0.2
NACA66-717 a=0.2 |  |  |  | Cl Max: | 1.686 | at alpha= | 13.5 | deg
JavaFoil+Calcfoil stall+Eppler ext transition |  |  |  | L/D Max: | 117.136 | at alpha= | 4.5 | deg
Re: | 2000000 |  |  | Cd Min: | 0.0057 | at alpha= | 1 | deg
Mach: | 0 |  |  | Cl=0 at alpha= | -3.8145 | deg
|  |  |  | @ Cl=0.1, Cd= | 0.00765
|  |  |  | @ Cl=0.4, Cd= | 0.0069816
|  |  |  | @ Cl=0.6, Cd= | 0.0057807
alpha (deg) | Cl | Cd | Cm | Cl/Cd
-18.5 | -0.472 | 0.16398 | -0.015 | -2.881
-18 | -0.487 | 0.15669 | -0.015 | -3.106
-17.5 | -0.5 | 0.14735 | -0.015 | -3.396
-17 | -0.514 | 0.13802 | -0.016 | -3.722
-16.5 | -0.526 | 0.13175 | -0.016 | -3.994
-16 | -0.538 | 0.12522 | -0.017 | -4.294
-15.5 | -0.548 | 0.1179 | -0.017 | -4.648
-15 | -0.557 | 0.11359 | -0.018 | -4.901
-14.5 | -0.564 | 0.10777 | -0.018 | -5.23
-14 | -0.568 | 0.10038 | -0.019 | -5.661
-13.5 | -0.571 | 0.09525 | -0.019 | -5.991
-13 | -0.57 | 0.08992 | -0.02 | -6.342
-12.5 | -0.567 | 0.08504 | -0.02 | -6.666
-12 | -0.56 | 0.07989 | -0.021 | -7.012
-11.5 | -0.55 | 0.07496 | -0.021 | -7.336
-11 | -0.536 | 0.07063 | -0.022 | -7.591
-10.5 | -0.519 | 0.06675 | -0.023 | -7.773
-10 | -0.498 | 0.06221 | -0.023 | -7.997
-9.5 | -0.473 | 0.0586 | -0.024 | -8.067
-9 | -0.444 | 0.05495 | -0.025 | -8.084
-8.5 | -0.413 | 0.05142 | -0.026 | -8.024
-8 | -0.377 | 0.04871 | -0.026 | -7.747
-7.5 | -0.34 | 0.04498 | -0.028 | -7.563
-7 | -0.303 | 0.03875 | -0.033 | -7.825
-6.5 | -0.315 | 0.00857 | -0.053 | -36.778
-6 | -0.261 | 0.00891 | -0.054 | -29.246
-5.5 | -0.203 | 0.00857 | -0.055 | -23.643
-5 | -0.143 | 0.00837 | -0.056 | -17.145
-4.5 | -0.083 | 0.00816 | -0.057 | -10.23
-4 | -0.023 | 0.00795 | -0.058 | -2.861
-3.5 | 0.039 | 0.00779 | -0.059 | 4.951
-3 | 0.1 | 0.00765 | -0.061 | 13.111
-2.5 | 0.162 | 0.00752 | -0.062 | 21.564
-2 | 0.224 | 0.00742 | -0.063 | 30.275
-1.5 | 0.287 | 0.00738 | -0.064 | 38.835
-1 | 0.35 | 0.00678 | -0.065 | 51.661
-0.5 | 0.412 | 0.00703 | -0.066 | 58.669
0 | 0.471 | 0.00703 | -0.067 | 67.045
0.5 | 0.53 | 0.00711 | -0.068 | 74.509
1 | 0.589 | 0.0057 | -0.069 | 103.423
1.5 | 0.649 | 0.00614 | -0.07 | 105.708
2 | 0.708 | 0.00649 | -0.071 | 109.084
2.5 | 0.767 | 0.00686 | -0.072 | 111.758
3 | 0.826 | 0.00722 | -0.073 | 114.347
3.5 | 0.884 | 0.00764 | -0.074 | 115.744
4 | 0.942 | 0.00807 | -0.075 | 116.814
4.5 | 1 | 0.00854 | -0.076 | 117.136
5 | 1.058 | 0.00906 | -0.077 | 116.79
5.5 | 1.115 | 0.00958 | -0.078 | 116.382
6 | 1.172 | 0.01012 | -0.079 | 115.801
6.5 | 1.226 | 0.0107 | -0.08 | 114.625
7 | 1.279 | 0.01128 | -0.081 | 113.415
7.5 | 1.33 | 0.01195 | -0.082 | 111.256
8 | 1.372 | 0.01773 | -0.083 | 77.343
8.5 | 1.418 | 0.01879 | -0.084 | 75.465
9 | 1.462 | 0.01951 | -0.085 | 74.953
9.5 | 1.504 | 0.02046 | -0.086 | 73.51
10 | 1.542 | 0.0215 | -0.087 | 71.743
10.5 | 1.578 | 0.02245 | -0.088 | 70.295
11 | 1.608 | 0.02361 | -0.089 | 68.114
11.5 | 1.633 | 0.02478 | -0.09 | 65.911
12 | 1.653 | 0.02615 | -0.091 | 63.23
12.5 | 1.669 | 0.02753 | -0.092 | 60.624
13 | 1.68 | 0.02892 | -0.093 | 58.099
13.5 | 1.686 | 0.03041 | -0.094 | 55.453
14 | 1.686 | 0.03228 | -0.095 | 52.234
14.5 | 1.677 | 0.03395 | -0.096 | 49.401
15 | 1.663 | 0.03568 | -0.096 | 46.613
15.5 | 1.643 | 0.0377 | -0.097 | 43.585
16 | 1.618 | 0.04024 | -0.098 | 40.211
16.5 | 1.589 | 0.0425 | -0.099 | 37.395
17 | 1.551 | 0.04551 | -0.1 | 34.082
17.5 | 1.507 | 0.04847 | -0.1 | 31.088
18 | 1.46 | 0.05123 | -0.101 | 28.491
18.5 | 1.409 | 0.05541 | -0.102 | 25.425

## 50. Re 2M Mach 0.00 (2)
BIGFOIL.COM POLAR EXPORT
NACA66-717 a=0.2
NACA66-717 a=0.2 |  |  |  | Cl Max: | 1.4241 | at alpha= | 19 | deg
XFOIL ncrit=9 |  |  |  | L/D Max: | 151.021 | at alpha= | 3.5 | deg
Re: | 2000000 |  |  | Cd Min: | 0.09374 | at alpha= | 20 | deg
Mach: | 0 |  |  | Cl=0 at alpha= | -4.3746 | deg
|  |  |  | @ Cl=0.1, Cd= | 0.0084983
|  |  |  | @ Cl=0.4, Cd= | 0.0072241
|  |  |  | @ Cl=0.6, Cd= | 0.0049809
alpha (deg) | Cl | Cd | Cm | Cl/Cd
-15 | -0.9183 | 0.0311 | -0.0975 | -29.5273
-14.5 | -0.9244 | 0.02655 | -0.0918 | -34.8173
-14 | -0.912 | 0.02375 | -0.0871 | -38.4
-13.5 | -0.8896 | 0.02174 | -0.0831 | -40.92
-13 | -0.8614 | 0.01954 | -0.08 | -44.0839
-12.5 | -0.8236 | 0.01766 | -0.0782 | -46.6365
-12 | -0.7805 | 0.01642 | -0.077 | -47.5335
-11.5 | -0.7353 | 0.0152 | -0.0761 | -48.375
-11 | -0.6883 | 0.01416 | -0.0754 | -48.6088
-10.5 | -0.6403 | 0.01328 | -0.0747 | -48.2154
-10 | -0.5938 | 0.0122 | -0.0739 | -48.6721
-9.5 | -0.5427 | 0.0119 | -0.0737 | -45.605
-9 | -0.4897 | 0.01172 | -0.0737 | -41.7833
-8.5 | -0.4355 | 0.01164 | -0.0739 | -37.4141
-8 | -0.3814 | 0.01154 | -0.074 | -33.0503
-7.5 | -0.3307 | 0.01096 | -0.0737 | -30.1734
-7 | -0.2773 | 0.01072 | -0.0738 | -25.8675
-6.5 | -0.2224 | 0.01065 | -0.0742 | -20.8826
-6 | -0.1691 | 0.01041 | -0.0742 | -16.244
-5.5 | -0.1147 | 0.01012 | -0.0745 | -11.334
-5 | -0.0653 | 0.00942 | -0.0738 | -6.9321
-4.5 | -0.0138 | 0.00898 | -0.0735 | -1.5367
-4 | 0.0412 | 0.00879 | -0.0739 | 4.6871
-3.5 | 0.0944 | 0.00852 | -0.0739 | 11.0798
-3 | 0.1486 | 0.00831 | -0.0741 | 17.8821
-2.5 | 0.2008 | 0.00789 | -0.074 | 25.4499
-2 | 0.2559 | 0.00766 | -0.0744 | 33.4073
-1.5 | 0.3115 | 0.00748 | -0.0749 | 41.6444
-1 | 0.3662 | 0.00732 | -0.0752 | 50.0273
-0.5 | 0.4226 | 0.00716 | -0.0759 | 59.0223
0 | 0.4783 | 0.00695 | -0.0765 | 68.8201
0.5 | 0.5117 | 0.00504 | -0.0735 | 101.5278
1 | 0.5687 | 0.00497 | -0.0743 | 114.4266
1.5 | 0.6261 | 0.00499 | -0.0752 | 125.4709
2 | 0.6834 | 0.00502 | -0.0761 | 136.1355
2.5 | 0.7396 | 0.00511 | -0.0768 | 144.7358
3 | 0.7928 | 0.00528 | -0.077 | 150.1515
3.5 | 0.8427 | 0.00558 | -0.0766 | 151.0215
4.5 | 0.9349 | 0.00627 | -0.0744 | 149.1069
5 | 0.9762 | 0.00664 | -0.0723 | 147.0181
6 | 1.03 | 0.00762 | -0.0626 | 135.1706
6.5 | 1.0503 | 0.00849 | -0.0571 | 123.7102
7 | 1.0721 | 0.00944 | -0.0521 | 113.5699
7.5 | 1.0896 | 0.01065 | -0.0468 | 102.3099
8 | 1.1072 | 0.01198 | -0.0417 | 92.4207
9 | 1.1457 | 0.01469 | -0.0328 | 77.9918
9.5 | 1.1602 | 0.01627 | -0.0278 | 71.3092
10 | 1.1795 | 0.01812 | -0.0245 | 65.0938
11.5 | 1.1999 | 0.02807 | -0.0144 | 42.7467
12 | 1.2223 | 0.03022 | -0.0124 | 40.4467
12.5 | 1.245 | 0.03241 | -0.0105 | 38.4141
13 | 1.2698 | 0.03451 | -0.009 | 36.7951
13.5 | 1.2895 | 0.0371 | -0.0073 | 34.7574
14 | 1.3124 | 0.0395 | -0.006 | 33.2253
14.5 | 1.3308 | 0.04235 | -0.0046 | 31.4238
15 | 1.3463 | 0.04557 | -0.0032 | 29.5436
15.5 | 1.3652 | 0.04856 | -0.0023 | 28.1137
16 | 1.3807 | 0.05199 | -0.0015 | 26.557
16.5 | 1.3907 | 0.0561 | -0.0007 | 24.7897
17 | 1.3943 | 0.06102 | -0.0001 | 22.8499
17.5 | 1.4062 | 0.06521 | 0 | 21.5642
18 | 1.4158 | 0.06981 | -0.0002 | 20.2808
18.5 | 1.423 | 0.07475 | -0.0006 | 19.0368
19 | 1.4241 | 0.08064 | -0.0014 | 17.66
19.5 | 1.4213 | 0.08722 | -0.0026 | 16.2956
20 | 1.42 | 0.09374 | -0.0042 | 15.1483

## 51. Re 2M Mach 0.10 (1)
BIGFOIL.COM POLAR EXPORT
NACA66-717 a=0.2
NACA66-717 a=0.2 |  |  |  | Cl Max: | 1.679 | at alpha= | 13.5 | deg
JavaFoil+Calcfoil stall+Eppler ext transition |  |  |  | L/D Max: | 116.423 | at alpha= | 4.5 | deg
Re: | 2000000 |  |  | Cd Min: | 0.00577 | at alpha= | 1 | deg
Mach: | 0.1 |  |  | Cl=0 at alpha= | -3.8145 | deg
|  |  |  | @ Cl=0.1, Cd= | 0.0076523
|  |  |  | @ Cl=0.4, Cd= | 0.0070348
|  |  |  | @ Cl=0.6, Cd= | 0.0058233
alpha (deg) | Cl | Cd | Cm | Cl/Cd
-18 | -0.44 | 0.16023 | -0.015 | -2.745
-17.5 | -0.456 | 0.15013 | -0.015 | -3.04
-17 | -0.472 | 0.14273 | -0.016 | -3.31
-16.5 | -0.488 | 0.13534 | -0.016 | -3.604
-16 | -0.502 | 0.12644 | -0.017 | -3.972
-15.5 | -0.516 | 0.1189 | -0.017 | -4.336
-15 | -0.527 | 0.11515 | -0.018 | -4.58
-14.5 | -0.538 | 0.10819 | -0.018 | -4.968
-14 | -0.545 | 0.10236 | -0.019 | -5.328
-13.5 | -0.551 | 0.09697 | -0.019 | -5.68
-13 | -0.553 | 0.09133 | -0.02 | -6.059
-12.5 | -0.553 | 0.0862 | -0.02 | -6.413
-12 | -0.549 | 0.08007 | -0.021 | -6.852
-11.5 | -0.541 | 0.07751 | -0.021 | -6.976
-11 | -0.529 | 0.07159 | -0.022 | -7.393
-10.5 | -0.514 | 0.0674 | -0.023 | -7.621
-10 | -0.494 | 0.06273 | -0.023 | -7.876
-9.5 | -0.471 | 0.05898 | -0.024 | -7.977
-9 | -0.443 | 0.05523 | -0.025 | -8.022
-8.5 | -0.412 | 0.05168 | -0.025 | -7.973
-8 | -0.378 | 0.04869 | -0.026 | -7.755
-7.5 | -0.34 | 0.04528 | -0.028 | -7.519
-7 | -0.302 | 0.04022 | -0.032 | -7.521
-6.5 | -0.316 | 0.00809 | -0.053 | -39.047
-6 | -0.262 | 0.0089 | -0.054 | -29.401
-5.5 | -0.204 | 0.0086 | -0.055 | -23.664
-5 | -0.144 | 0.00839 | -0.056 | -17.174
-4.5 | -0.084 | 0.00821 | -0.058 | -10.21
-4 | -0.023 | 0.00795 | -0.059 | -2.872
-3.5 | 0.039 | 0.00779 | -0.06 | 4.97
-3 | 0.101 | 0.00765 | -0.061 | 13.162
-2.5 | 0.163 | 0.00758 | -0.062 | 21.501
-2 | 0.226 | 0.00745 | -0.063 | 30.297
-1.5 | 0.288 | 0.00735 | -0.064 | 39.218
-1 | 0.352 | 0.00712 | -0.065 | 49.415
-0.5 | 0.414 | 0.00701 | -0.066 | 59.133
0 | 0.474 | 0.00709 | -0.067 | 66.804
0.5 | 0.532 | 0.0071 | -0.068 | 74.973
1 | 0.592 | 0.00577 | -0.069 | 102.585
1.5 | 0.652 | 0.00617 | -0.07 | 105.603
2 | 0.711 | 0.00656 | -0.071 | 108.423
2.5 | 0.77 | 0.00692 | -0.072 | 111.347
3 | 0.83 | 0.00726 | -0.073 | 114.213
3.5 | 0.888 | 0.00769 | -0.074 | 115.542
4 | 0.947 | 0.00816 | -0.075 | 116.04
4.5 | 1.005 | 0.00863 | -0.076 | 116.423
5 | 1.063 | 0.00913 | -0.077 | 116.395
5.5 | 1.12 | 0.00965 | -0.079 | 116.065
6 | 1.177 | 0.01023 | -0.08 | 115.015
6.5 | 1.232 | 0.01079 | -0.081 | 114.202
7 | 1.285 | 0.01141 | -0.082 | 112.583
7.5 | 1.335 | 0.01206 | -0.083 | 110.723
8 | 1.377 | 0.01794 | -0.083 | 76.791
8.5 | 1.424 | 0.019 | -0.084 | 74.924
9 | 1.467 | 0.01974 | -0.085 | 74.354
9.5 | 1.509 | 0.02069 | -0.086 | 72.926
10 | 1.547 | 0.02176 | -0.087 | 71.095
10.5 | 1.582 | 0.02274 | -0.088 | 69.564
11 | 1.611 | 0.02395 | -0.089 | 67.268
11.5 | 1.635 | 0.02516 | -0.09 | 64.966
12 | 1.654 | 0.02642 | -0.091 | 62.582
12.5 | 1.667 | 0.028 | -0.092 | 59.544
13 | 1.676 | 0.02956 | -0.093 | 56.694
13.5 | 1.679 | 0.03104 | -0.094 | 54.107
14 | 1.677 | 0.0329 | -0.095 | 50.96
14.5 | 1.664 | 0.03466 | -0.096 | 48
15 | 1.645 | 0.03646 | -0.097 | 45.123
15.5 | 1.621 | 0.03854 | -0.098 | 42.059
16 | 1.59 | 0.04137 | -0.098 | 38.446
16.5 | 1.556 | 0.04403 | -0.099 | 35.332
17 | 1.513 | 0.04674 | -0.1 | 32.368
17.5 | 1.462 | 0.04998 | -0.101 | 29.263
18 | 1.409 | 0.05283 | -0.101 | 26.677
18.5 | 1.35 | 0.05851 | -0.102 | 23.077

## 52. Re 2M Mach 0.10 (2)
BIGFOIL.COM POLAR EXPORT
NACA66-717 a=0.2
NACA66-717 a=0.2 |  |  |  | Cl Max: | 1.4129 | at alpha= | 18.5 | deg
XFOIL ncrit=9 |  |  |  | L/D Max: | 150.337 | at alpha= | 3.5 | deg
Re: | 2000000 |  |  | Cd Min: | 0.12295 | at alpha= | -16 | deg
Mach: | 0.1 |  |  | Cl=0 at alpha= | -4.3859 | deg
|  |  |  | @ Cl=0.1, Cd= | 0.0085431
|  |  |  | @ Cl=0.4, Cd= | 0.0072468
|  |  |  | @ Cl=0.6, Cd= | 0.0050044
alpha (deg) | Cl | Cd | Cm | Cl/Cd
-16 | -0.3605 | 0.12295 | -0.0713 | -2.9321
-15.5 | -0.3688 | 0.11254 | -0.0768 | -3.2771
-15 | -0.388 | 0.10059 | -0.0833 | -3.8572
-14.5 | -0.44 | 0.08365 | -0.0928 | -5.26
-14 | -0.8795 | 0.02859 | -0.0931 | -30.7625
-13.5 | -0.8783 | 0.02432 | -0.0871 | -36.1143
-13 | -0.8558 | 0.02167 | -0.0833 | -39.4924
-12.5 | -0.8249 | 0.01893 | -0.0807 | -43.5763
-12 | -0.7835 | 0.01739 | -0.0791 | -45.0546
-11.5 | -0.7392 | 0.01585 | -0.078 | -46.6372
-11 | -0.6923 | 0.01459 | -0.0771 | -47.4503
-10.5 | -0.6436 | 0.01368 | -0.0764 | -47.0468
-10 | -0.5952 | 0.0127 | -0.0756 | -46.8661
-9.5 | -0.5455 | 0.01197 | -0.0751 | -45.5723
-9 | -0.4925 | 0.01175 | -0.0749 | -41.9149
-8.5 | -0.4376 | 0.01172 | -0.075 | -37.3379
-8 | -0.3831 | 0.0116 | -0.0751 | -33.0259
-7.5 | -0.331 | 0.01112 | -0.0749 | -29.7662
-7 | -0.2778 | 0.0108 | -0.0748 | -25.7222
-6.5 | -0.2224 | 0.01075 | -0.0751 | -20.6884
-6 | -0.1687 | 0.01049 | -0.0751 | -16.082
-5.5 | -0.1142 | 0.01018 | -0.0753 | -11.2181
-5 | -0.0638 | 0.00952 | -0.0747 | -6.7017
-4.5 | -0.0126 | 0.00902 | -0.0743 | -1.3969
-4 | 0.0426 | 0.00884 | -0.0746 | 4.819
-3.5 | 0.096 | 0.00856 | -0.0746 | 11.215
-3 | 0.1503 | 0.00833 | -0.0747 | 18.0432
-2.5 | 0.2029 | 0.00791 | -0.0746 | 25.6511
-2 | 0.2581 | 0.00768 | -0.0749 | 33.6068
-1.5 | 0.3139 | 0.0075 | -0.0754 | 41.8533
-1 | 0.3689 | 0.00734 | -0.0757 | 50.2589
-0.5 | 0.4256 | 0.00717 | -0.0764 | 59.3584
0 | 0.4817 | 0.00697 | -0.077 | 69.1105
0.5 | 0.515 | 0.00508 | -0.074 | 101.378
1 | 0.5723 | 0.00499 | -0.0748 | 114.6894
1.5 | 0.6298 | 0.00502 | -0.0756 | 125.4582
2 | 0.6874 | 0.00504 | -0.0765 | 136.3889
2.5 | 0.7438 | 0.00514 | -0.0772 | 144.7082
3 | 0.797 | 0.00531 | -0.0773 | 150.0942
3.5 | 0.8464 | 0.00563 | -0.0767 | 150.3375
4 | 0.8931 | 0.00601 | -0.0756 | 148.6023
4.5 | 0.9383 | 0.00632 | -0.0742 | 148.4652
5 | 0.9773 | 0.00672 | -0.0717 | 145.4315
5.5 | 1.0033 | 0.00715 | -0.0664 | 140.3217
6 | 1.0295 | 0.00776 | -0.0616 | 132.6675
6.5 | 1.0506 | 0.00865 | -0.0562 | 121.4566
7.5 | 1.0902 | 0.01087 | -0.0459 | 100.2944
8 | 1.1082 | 0.01222 | -0.0409 | 90.6874
9 | 1.1469 | 0.01498 | -0.0319 | 76.5621
9.5 | 1.1611 | 0.0166 | -0.0269 | 69.9458
10 | 1.1812 | 0.01851 | -0.0238 | 63.8142
11.5 | 1.1989 | 0.02876 | -0.0134 | 41.6864
12 | 1.222 | 0.0309 | -0.0114 | 39.5469
12.5 | 1.2451 | 0.03312 | -0.0095 | 37.5936
13 | 1.2683 | 0.03543 | -0.0079 | 35.7973
13.5 | 1.2887 | 0.03802 | -0.0062 | 33.8953
14 | 1.3115 | 0.04048 | -0.0049 | 32.3987
14.5 | 1.3284 | 0.04354 | -0.0034 | 30.5099
15 | 1.3438 | 0.04685 | -0.0021 | 28.683
15.5 | 1.3614 | 0.05007 | -0.0012 | 27.1899
16 | 1.3759 | 0.05371 | -0.0004 | 25.6172
16.5 | 1.3841 | 0.05811 | 0.0004 | 23.8186
17 | 1.3849 | 0.06347 | 0.001 | 21.8198
17.5 | 1.3994 | 0.06751 | 0.0009 | 20.7288
18 | 1.4071 | 0.07243 | 0.0006 | 19.427
18.5 | 1.4129 | 0.07771 | 0 | 18.1817
19 | 1.4128 | 0.0839 | -0.0009 | 16.8391
19.5 | 1.4058 | 0.09118 | -0.0024 | 15.4179
20 | 1.4084 | 0.09735 | -0.0041 | 14.4674

## 53. Re 2M Mach 0.25 (1)
BIGFOIL.COM POLAR EXPORT
NACA66-717 a=0.2
NACA66-717 a=0.2 |  |  |  | Cl Max: | 1.643 | at alpha= | 12 | deg
JavaFoil+Calcfoil stall+Eppler ext transition |  |  |  | L/D Max: | 114.237 | at alpha= | 4.5 | deg
Re: | 2000000 |  |  | Cd Min: | 0.00598 | at alpha= | 1 | deg
Mach: | 0.25 |  |  | Cl=0 at alpha= | -3.8175 | deg
|  |  |  | @ Cl=0.1, Cd= | 0.0078548
|  |  |  | @ Cl=0.4, Cd= | 0.0071747
|  |  |  | @ Cl=0.6, Cd= | 0.0061246
alpha (deg) | Cl | Cd | Cm | Cl/Cd
-15.5 | -0.192 | 0.13941 | -0.017 | -1.381
-15 | -0.248 | 0.12961 | -0.018 | -1.914
-14.5 | -0.295 | 0.12059 | -0.018 | -2.443
-14 | -0.336 | 0.11199 | -0.019 | -2.997
-13.5 | -0.372 | 0.10774 | -0.019 | -3.449
-13 | -0.403 | 0.10027 | -0.02 | -4.015
-12.5 | -0.428 | 0.09368 | -0.02 | -4.57
-12 | -0.448 | 0.08733 | -0.021 | -5.128
-11.5 | -0.461 | 0.08166 | -0.021 | -5.649
-11 | -0.468 | 0.07499 | -0.022 | -6.246
-10.5 | -0.469 | 0.07072 | -0.023 | -6.629
-10 | -0.462 | 0.06579 | -0.023 | -7.029
-9.5 | -0.45 | 0.06108 | -0.024 | -7.361
-9 | -0.431 | 0.05701 | -0.025 | -7.553
-8.5 | -0.406 | 0.05339 | -0.026 | -7.601
-8 | -0.376 | 0.04996 | -0.026 | -7.523
-7.5 | -0.341 | 0.0473 | -0.027 | -7.213
-7 | -0.303 | 0.04326 | -0.029 | -7.007
-6.5 | -0.262 | 0.0394 | -0.032 | -6.657
-6 | -0.265 | 0.00798 | -0.055 | -33.245
-5.5 | -0.207 | 0.00828 | -0.057 | -25.05
-5 | -0.147 | 0.00852 | -0.058 | -17.301
-4.5 | -0.086 | 0.00833 | -0.059 | -10.315
-4 | -0.023 | 0.00816 | -0.06 | -2.869
-3.5 | 0.04 | 0.00795 | -0.061 | 4.998
-3 | 0.103 | 0.00785 | -0.063 | 13.173
-2.5 | 0.167 | 0.00766 | -0.064 | 21.854
-2 | 0.232 | 0.00714 | -0.065 | 32.436
-1.5 | 0.296 | 0.00739 | -0.066 | 40.069
-1 | 0.362 | 0.00724 | -0.067 | 49.932
-0.5 | 0.426 | 0.00713 | -0.068 | 59.778
0 | 0.486 | 0.00718 | -0.069 | 67.611
0.5 | 0.546 | 0.00724 | -0.07 | 75.414
1 | 0.607 | 0.00598 | -0.071 | 101.424
1.5 | 0.668 | 0.0064 | -0.072 | 104.463
2 | 0.729 | 0.00679 | -0.073 | 107.356
2.5 | 0.79 | 0.00718 | -0.074 | 110.037
3 | 0.85 | 0.00756 | -0.075 | 112.515
3.5 | 0.91 | 0.00801 | -0.076 | 113.662
4 | 0.97 | 0.00851 | -0.077 | 114.07
4.5 | 1.03 | 0.00901 | -0.078 | 114.237
5 | 1.089 | 0.0096 | -0.079 | 113.455
5.5 | 1.148 | 0.01015 | -0.081 | 113.112
6 | 1.206 | 0.01077 | -0.082 | 112.034
6.5 | 1.262 | 0.01137 | -0.083 | 110.951
7 | 1.315 | 0.01205 | -0.084 | 109.17
7.5 | 1.366 | 0.01278 | -0.085 | 106.872
8 | 1.408 | 0.01922 | -0.085 | 73.246
8.5 | 1.453 | 0.02002 | -0.086 | 72.581
9 | 1.496 | 0.02101 | -0.087 | 71.2
9.5 | 1.534 | 0.0221 | -0.089 | 69.42
10 | 1.569 | 0.02321 | -0.09 | 67.621
10.5 | 1.599 | 0.02445 | -0.091 | 65.404
11 | 1.622 | 0.02586 | -0.092 | 62.702
11.5 | 1.636 | 0.02732 | -0.093 | 59.881
12 | 1.643 | 0.02893 | -0.094 | 56.789
12.5 | 1.642 | 0.0305 | -0.095 | 53.837
13 | 1.633 | 0.03246 | -0.095 | 50.317
13.5 | 1.616 | 0.03453 | -0.096 | 46.785
14 | 1.589 | 0.03663 | -0.097 | 43.367
14.5 | 1.545 | 0.03924 | -0.098 | 39.372
15 | 1.491 | 0.04196 | -0.099 | 35.53
15.5 | 1.427 | 0.04534 | -0.1 | 31.478
16 | 1.354 | 0.04885 | -0.1 | 27.723
16.5 | 1.27 | 0.05444 | -0.1 | 23.328
17 | 1.166 | 0.0627 | -0.1 | 18.6

## 54. Re 2M Mach 0.25 (2)
BIGFOIL.COM POLAR EXPORT
NACA66-717 a=0.2
NACA66-717 a=0.2 |  |  |  | Cl Max: | 1.3549 | at alpha= | 18 | deg
XFOIL ncrit=9 |  |  |  | L/D Max: | 147.068 | at alpha= | 3 | deg
Re: | 2000000 |  |  | Cd Min: | 0.1575 | at alpha= | -16 | deg
Mach: | 0.25 |  |  | Cl=0 at alpha= | -4.459 | deg
|  |  |  | @ Cl=0.1, Cd= | 0.0088311
|  |  |  | @ Cl=0.4, Cd= | 0.0073816
|  |  |  | @ Cl=0.6, Cd= | 0.0050755
alpha (deg) | Cl | Cd | Cm | Cl/Cd
-16 | -0.2295 | 0.1575 | -0.0643 | -1.4571
-14.5 | -0.2917 | 0.11144 | -0.0826 | -2.6176
-14 | -0.306 | 0.10025 | -0.0885 | -3.0524
-13.5 | -0.3291 | 0.08832 | -0.0951 | -3.7262
-13 | -0.352 | 0.07719 | -0.1017 | -4.5602
-12.5 | -0.4567 | 0.057 | -0.1149 | -8.0123
-12 | -0.5096 | 0.0493 | -0.1124 | -10.3367
-11.5 | -0.5943 | 0.04017 | -0.1013 | -14.7946
-11 | -0.6849 | 0.02291 | -0.0887 | -29.8952
-10.5 | -0.6612 | 0.01716 | -0.0853 | -38.5315
-10 | -0.612 | 0.0151 | -0.0841 | -40.5298
-9.5 | -0.5591 | 0.01355 | -0.0832 | -41.262
-9 | -0.5062 | 0.01226 | -0.0823 | -41.2887
-8.5 | -0.45 | 0.01203 | -0.0817 | -37.4065
-8 | -0.3922 | 0.01204 | -0.0813 | -32.5748
-7.5 | -0.3352 | 0.01188 | -0.081 | -28.2155
-7 | -0.28 | 0.01139 | -0.0806 | -24.583
-6.5 | -0.223 | 0.01136 | -0.0804 | -19.6303
-6 | -0.1667 | 0.01103 | -0.0803 | -15.1133
-5.5 | -0.1107 | 0.01056 | -0.0801 | -10.483
-5 | -0.0542 | 0.01023 | -0.08 | -5.2981
-4.5 | -0.0046 | 0.00934 | -0.0788 | -0.49251
-4 | 0.0515 | 0.00911 | -0.0788 | 5.6531
-3.5 | 0.1054 | 0.0088 | -0.0784 | 11.9773
-3 | 0.1607 | 0.00846 | -0.0783 | 18.9953
-2.5 | 0.2147 | 0.00807 | -0.078 | 26.6047
-2 | 0.2708 | 0.00779 | -0.0781 | 34.7625
-1.5 | 0.3276 | 0.00761 | -0.0783 | 43.0486
-1 | 0.3844 | 0.00743 | -0.0787 | 51.7362
-0.5 | 0.4424 | 0.00725 | -0.0792 | 61.0207
0 | 0.5001 | 0.00708 | -0.0797 | 70.6356
0.5 | 0.5335 | 0.00521 | -0.0764 | 102.3992
1 | 0.5919 | 0.00507 | -0.0771 | 116.7456
1.5 | 0.6508 | 0.00511 | -0.0778 | 127.3581
2 | 0.7091 | 0.00516 | -0.0784 | 137.4225
2.5 | 0.7663 | 0.00531 | -0.0789 | 144.3126
3 | 0.8177 | 0.00556 | -0.0783 | 147.0683
3.5 | 0.8649 | 0.00592 | -0.0769 | 146.098
4 | 0.9088 | 0.00632 | -0.0748 | 143.7975
4.5 | 0.9448 | 0.0067 | -0.0711 | 141.0149
5 | 0.9697 | 0.00721 | -0.0653 | 134.4938
6 | 1.0248 | 0.0087 | -0.0558 | 117.7931
6.5 | 1.049 | 0.00974 | -0.0509 | 107.7002
7 | 1.0733 | 0.01084 | -0.0463 | 99.0129
7.5 | 1.0944 | 0.01215 | -0.0414 | 90.0741
8 | 1.1126 | 0.01365 | -0.0363 | 81.5092
8.5 | 1.1319 | 0.01518 | -0.0315 | 74.5652
9 | 1.1515 | 0.01674 | -0.027 | 68.7873
9.5 | 1.1648 | 0.0186 | -0.0218 | 62.6237
10 | 1.1863 | 0.021 | -0.0194 | 56.4905
11.5 | 1.1961 | 0.0324 | -0.0083 | 36.9167
12 | 1.2179 | 0.03495 | -0.0061 | 34.8469
12.5 | 1.2414 | 0.03748 | -0.0042 | 33.1217
13 | 1.2612 | 0.04037 | -0.0023 | 31.241
13.5 | 1.2819 | 0.04331 | -0.0007 | 29.5982
14 | 1.3004 | 0.04656 | 0.0008 | 27.9296
14.5 | 1.3102 | 0.05071 | 0.0025 | 25.8371
15 | 1.3264 | 0.05447 | 0.0035 | 24.351
15.5 | 1.3393 | 0.05867 | 0.0043 | 22.8277
16 | 1.3477 | 0.06348 | 0.0048 | 21.2303
16.5 | 1.3441 | 0.06981 | 0.0052 | 19.2537
17 | 1.3478 | 0.07555 | 0.0049 | 17.8398
17.5 | 1.353 | 0.08134 | 0.0043 | 16.6339
18 | 1.3549 | 0.08771 | 0.0032 | 15.4475
18.5 | 1.3536 | 0.09463 | 0.0017 | 14.3041
19 | 1.3444 | 0.10286 | -0.0006 | 13.0702
19.5 | 1.3324 | 0.11166 | -0.0035 | 11.9327
20 | 1.3382 | 0.11813 | -0.0061 | 11.3282

## 55. Re 2M Mach 0.50 (1)
BIGFOIL.COM POLAR EXPORT
NACA66-717 a=0.2
NACA66-717 a=0.2 |  |  |  | Cl Max: | 1.563 | at alpha= | 9 | deg
JavaFoil+Calcfoil stall+Eppler ext transition |  |  |  | L/D Max: | 103.77 | at alpha= | 3.5 | deg
Re: | 2000000 |  |  | Cd Min: | 0.00733 | at alpha= | -2 | deg
Mach: | 0.5 |  |  | Cl=0 at alpha= | -3.8385 | deg
|  |  |  | @ Cl=0.1, Cd= | 0.00826
|  |  |  | @ Cl=0.4, Cd= | 0.007776
|  |  |  | @ Cl=0.6, Cd= | 0.0085375
alpha (deg) | Cl | Cd | Cm | Cl/Cd
-20 | -0.918 | 0.18121 | -0.018 | -5.066
-19.5 | -0.89 | 0.17268 | -0.018 | -5.152
-19 | -0.862 | 0.16635 | -0.018 | -5.179
-18.5 | -0.834 | 0.16288 | -0.019 | -5.118
-18 | -0.806 | 0.15816 | -0.019 | -5.095
-17.5 | -0.778 | 0.15367 | -0.02 | -5.062
-17 | -0.75 | 0.15006 | -0.02 | -4.996
-16.5 | -0.72 | 0.1423 | -0.02 | -5.06
-16 | -0.692 | 0.13914 | -0.02 | -4.972
-15.5 | -0.664 | 0.135 | -0.02 | -4.917
-15 | -0.636 | 0.12863 | -0.021 | -4.942
-14.5 | -0.608 | 0.12463 | -0.021 | -4.875
-14 | -0.579 | 0.1164 | -0.022 | -4.977
-13.5 | -0.551 | 0.11321 | -0.022 | -4.868
-13 | -0.523 | 0.10958 | -0.023 | -4.771
-12.5 | -0.493 | 0.1085 | -0.022 | -4.548
-12 | -0.465 | 0.10529 | -0.022 | -4.417
-11.5 | -0.437 | 0.09888 | -0.023 | -4.418
-11 | -0.409 | 0.09586 | -0.024 | -4.261
-10.5 | -0.38 | 0.093 | -0.024 | -4.087
-10 | -0.352 | 0.09026 | -0.025 | -3.897
-9.5 | -0.323 | 0.0876 | -0.025 | -3.692
-9 | -0.295 | 0.08381 | -0.026 | -3.52
-8.5 | -0.266 | 0.07178 | -0.025 | -3.708
-8 | -0.238 | 0.06204 | -0.025 | -3.832
-7.5 | -0.21 | 0.05779 | -0.027 | -3.627
-7 | -0.181 | 0.05341 | -0.028 | -3.392
-6.5 | -0.245 | 0.04876 | -0.029 | -5.03
-6 | -0.222 | 0.04356 | -0.03 | -5.09
-5.5 | -0.178 | 0.04009 | -0.032 | -4.45
-5 | -0.129 | 0.0358 | -0.033 | -3.595
-4.5 | -0.076 | 0.03417 | -0.034 | -2.218
-4 | -0.021 | 0.0326 | -0.034 | -0.638
-3.5 | 0.044 | 0.00842 | -0.068 | 5.192
-3 | 0.114 | 0.00822 | -0.069 | 13.888
-2.5 | 0.186 | 0.00752 | -0.07 | 24.69
-2 | 0.258 | 0.00733 | -0.071 | 35.139
-1.5 | 0.33 | 0.00788 | -0.073 | 41.927
-1 | 0.404 | 0.00777 | -0.074 | 52.057
-0.5 | 0.476 | 0.00764 | -0.075 | 62.32
0 | 0.539 | 0.00789 | -0.076 | 68.344
0.5 | 0.604 | 0.00858 | -0.078 | 70.399
1 | 0.672 | 0.00894 | -0.079 | 75.151
1.5 | 0.74 | 0.00752 | -0.08 | 98.359
2 | 0.807 | 0.00799 | -0.081 | 101.039
2.5 | 0.874 | 0.00847 | -0.082 | 103.217
3 | 0.941 | 0.00907 | -0.083 | 103.743
3.5 | 1.007 | 0.0097 | -0.085 | 103.77
4 | 1.073 | 0.01036 | -0.086 | 103.566
4.5 | 1.138 | 0.01111 | -0.087 | 102.479
5 | 1.203 | 0.01185 | -0.088 | 101.492
5.5 | 1.267 | 0.01268 | -0.089 | 99.978
6 | 1.331 | 0.0135 | -0.09 | 98.586
6.5 | 1.389 | 0.01432 | -0.092 | 96.982
7 | 1.443 | 0.01534 | -0.093 | 94.101
7.5 | 1.484 | 0.02328 | -0.093 | 63.743
8 | 1.523 | 0.0248 | -0.095 | 61.404
8.5 | 1.551 | 0.02646 | -0.096 | 58.603
9 | 1.563 | 0.02827 | -0.097 | 55.28
9.5 | 1.549 | 0.03063 | -0.098 | 50.58
10 | 1.487 | 0.03349 | -0.099 | 44.407
10.5 | 1.054 | 0.0728 | -0.041 | 14.478
11 | 0.821 | 0.08171 | -0.042 | 10.045
11.5 | 0.848 | 0.09499 | -0.043 | 8.923
12 | 0.874 | 0.09835 | -0.044 | 8.889
12.5 | 0.901 | 0.10269 | -0.045 | 8.772
13 | 0.928 | 0.111 | -0.049 | 8.364
13.5 | 0.955 | 0.11525 | -0.05 | 8.285
14 | 0.982 | 0.11905 | -0.052 | 8.246

## 56. Re 2M Mach 0.50 (2)
BIGFOIL.COM POLAR EXPORT
NACA66-717 a=0.2
NACA66-717 a=0.2 |  |  |  | Cl Max: | 1.2139 | at alpha= | 14 | deg
XFOIL ncrit=9 |  |  |  | L/D Max: | 130.821 | at alpha= | 2 | deg
Re: | 2000000 |  |  | Cd Min: | 0.17087 | at alpha= | 19 | deg
Mach: | 0.5 |  |  | Cl=0 at alpha= | -4.7349 | deg
|  |  |  | @ Cl=0.1, Cd= | 0.010815
|  |  |  | @ Cl=0.4, Cd= | 0.0081461
|  |  |  | @ Cl=0.6, Cd= | 0.0075155
alpha (deg) | Cl | Cd | Cm | Cl/Cd
-12.5 | -0.0925 | 0.11162 | -0.102 | -0.8287
-12 | -0.087 | 0.10311 | -0.1063 | -0.84376
-11.5 | -0.0941 | 0.09282 | -0.1115 | -1.0138
-11 | -0.0894 | 0.0851 | -0.1157 | -1.0505
-10.5 | -0.087 | 0.07736 | -0.1201 | -1.1246
-10 | -0.0955 | 0.06849 | -0.1254 | -1.3944
-9.5 | -0.1054 | 0.05974 | -0.132 | -1.7643
-9 | -0.129 | 0.05202 | -0.1354 | -2.4798
-8.5 | -0.1552 | 0.04619 | -0.1334 | -3.36
-8 | -0.1889 | 0.04129 | -0.1258 | -4.575
-7.5 | -0.1973 | 0.03617 | -0.1197 | -5.4548
-7 | -0.1935 | 0.03067 | -0.1137 | -6.3091
-6.5 | -0.1656 | 0.02651 | -0.1093 | -6.2467
-6 | -0.1454 | 0.01949 | -0.1036 | -7.4602
-5.5 | -0.0967 | 0.01667 | -0.1007 | -5.8008
-5 | -0.0368 | 0.0141 | -0.0993 | -2.6099
-4.5 | 0.0326 | 0.01191 | -0.0995 | 2.7372
-4 | 0.0996 | 0.01082 | -0.0993 | 9.2052
-3.5 | 0.162 | 0.01001 | -0.0983 | 16.1838
-3 | 0.2199 | 0.00936 | -0.0967 | 23.4936
-2.5 | 0.2775 | 0.00891 | -0.0951 | 31.1448
-2 | 0.3338 | 0.00851 | -0.0934 | 39.2244
-1.5 | 0.3938 | 0.00817 | -0.0925 | 48.2007
-1 | 0.4561 | 0.00793 | -0.0921 | 57.5158
-0.5 | 0.5176 | 0.00774 | -0.0917 | 66.8734
0 | 0.5815 | 0.00757 | -0.0917 | 76.8164
0.5 | 0.6426 | 0.00739 | -0.0912 | 86.9553
1 | 0.6723 | 0.00558 | -0.0857 | 120.4839
1.5 | 0.7326 | 0.00566 | -0.085 | 129.4346
2 | 0.781 | 0.00597 | -0.082 | 130.8208
2.5 | 0.8007 | 0.00651 | -0.0734 | 122.9954
3 | 0.8218 | 0.00741 | -0.0657 | 110.9042
3.5 | 0.8493 | 0.00839 | -0.0597 | 101.2277
4 | 0.8776 | 0.00951 | -0.0541 | 92.2818
4.5 | 0.9046 | 0.0108 | -0.0485 | 83.7593
5 | 0.9361 | 0.01202 | -0.0438 | 77.8785
5.5 | 0.9671 | 0.01333 | -0.0392 | 72.5506
6 | 0.9973 | 0.01475 | -0.0346 | 67.6136
6.5 | 1.0287 | 0.0162 | -0.0302 | 63.5
7 | 1.0641 | 0.0176 | -0.0265 | 60.4602
7.5 | 1.095 | 0.01925 | -0.0223 | 56.8831
8 | 1.1252 | 0.021 | -0.0182 | 53.581
8.5 | 1.1568 | 0.02279 | -0.0143 | 50.7591
9 | 1.1795 | 0.02504 | -0.0096 | 47.1046
9.5 | 1.2015 | 0.02739 | -0.0049 | 43.8664
10 | 1.2072 | 0.03056 | 0.0011 | 39.5026
10.5 | 1.1942 | 0.03886 | 0.0001 | 30.7308
11.5 | 1.1761 | 0.04967 | 0.009 | 23.6783
12 | 1.1891 | 0.05429 | 0.0111 | 21.9027
12.5 | 1.2033 | 0.05908 | 0.0128 | 20.3673
13 | 1.2112 | 0.06459 | 0.014 | 18.7521
13.5 | 1.2136 | 0.07092 | 0.0148 | 17.1122
14 | 1.2139 | 0.07774 | 0.0149 | 15.6149
14.5 | 1.2118 | 0.08516 | 0.0143 | 14.2297
15 | 1.2022 | 0.09365 | 0.0129 | 12.8372
15.5 | 1.1941 | 0.10238 | 0.0108 | 11.6634
16 | 1.1875 | 0.11121 | 0.0082 | 10.678
16.5 | 1.1824 | 0.12016 | 0.0051 | 9.8402
17 | 1.1789 | 0.12914 | 0.0016 | 9.1289
17.5 | 1.1744 | 0.13844 | -0.0024 | 8.4831
18 | 1.1673 | 0.1484 | -0.0073 | 7.8659
18.5 | 1.1555 | 0.15931 | -0.0131 | 7.2532
19 | 1.1419 | 0.17087 | -0.02 | 6.6829

## 57. Re 3M Mach 0.00 (1)
BIGFOIL.COM POLAR EXPORT
NACA66-717 a=0.2
NACA66-717 a=0.2 |  |  |  | Cl Max: | 1.69 | at alpha= | 13.5 | deg
JavaFoil+Calcfoil stall+Eppler ext transition |  |  |  | L/D Max: | 120.081 | at alpha= | 5.5 | deg
Re: | 3000000 |  |  | Cd Min: | 0.0058 | at alpha= | 1 | deg
Mach: | 0 |  |  | Cl=0 at alpha= | -3.8145 | deg
|  |  |  | @ Cl=0.1, Cd= | 0.00705
|  |  |  | @ Cl=0.4, Cd= | 0.0067845
|  |  |  | @ Cl=0.6, Cd= | 0.0058587
alpha (deg) | Cl | Cd | Cm | Cl/Cd
-18.5 | -0.473 | 0.15964 | -0.015 | -2.96
-18 | -0.487 | 0.14994 | -0.015 | -3.246
-17.5 | -0.501 | 0.1438 | -0.015 | -3.481
-17 | -0.514 | 0.13588 | -0.016 | -3.782
-16.5 | -0.526 | 0.12809 | -0.016 | -4.11
-16 | -0.538 | 0.12282 | -0.017 | -4.38
-15.5 | -0.548 | 0.11497 | -0.017 | -4.769
-15 | -0.557 | 0.10973 | -0.018 | -5.075
-14.5 | -0.564 | 0.1034 | -0.018 | -5.453
-14 | -0.569 | 0.09828 | -0.019 | -5.786
-13.5 | -0.571 | 0.09325 | -0.019 | -6.123
-13 | -0.571 | 0.08791 | -0.02 | -6.491
-12.5 | -0.567 | 0.0831 | -0.021 | -6.825
-12 | -0.56 | 0.07819 | -0.021 | -7.169
-11.5 | -0.55 | 0.07347 | -0.022 | -7.489
-11 | -0.536 | 0.06918 | -0.022 | -7.755
-10.5 | -0.519 | 0.06545 | -0.023 | -7.931
-10 | -0.498 | 0.06121 | -0.024 | -8.133
-9.5 | -0.473 | 0.05759 | -0.024 | -8.214
-9 | -0.445 | 0.05396 | -0.025 | -8.239
-8.5 | -0.413 | 0.05 | -0.027 | -8.268
-8 | -0.378 | 0.04734 | -0.027 | -7.986
-7.5 | -0.342 | 0.04284 | -0.03 | -7.98
-7 | -0.368 | 0.00797 | -0.052 | -46.129
-6.5 | -0.316 | 0.0085 | -0.053 | -37.204
-6 | -0.261 | 0.0082 | -0.054 | -31.802
-5.5 | -0.203 | 0.008 | -0.055 | -25.349
-5 | -0.144 | 0.00768 | -0.056 | -18.681
-4.5 | -0.083 | 0.00753 | -0.057 | -11.081
-4 | -0.023 | 0.00733 | -0.058 | -3.1
-3.5 | 0.039 | 0.00718 | -0.059 | 5.368
-3 | 0.1 | 0.00705 | -0.061 | 14.23
-2.5 | 0.162 | 0.00695 | -0.062 | 23.342
-2 | 0.224 | 0.00684 | -0.063 | 32.824
-1.5 | 0.287 | 0.00673 | -0.064 | 42.598
-1 | 0.35 | 0.00672 | -0.065 | 52.134
-0.5 | 0.412 | 0.0068 | -0.066 | 60.662
0 | 0.471 | 0.00719 | -0.067 | 65.462
0.5 | 0.529 | 0.00744 | -0.068 | 71.124
1 | 0.589 | 0.0058 | -0.069 | 101.478
1.5 | 0.649 | 0.00612 | -0.07 | 105.959
2 | 0.708 | 0.0064 | -0.071 | 110.684
2.5 | 0.768 | 0.00675 | -0.072 | 113.663
3 | 0.826 | 0.0071 | -0.073 | 116.379
3.5 | 0.885 | 0.0075 | -0.074 | 117.999
4 | 0.943 | 0.00793 | -0.075 | 118.853
4.5 | 1.001 | 0.00839 | -0.076 | 119.259
5 | 1.059 | 0.00885 | -0.077 | 119.658
5.5 | 1.116 | 0.0093 | -0.078 | 120.081
6 | 1.173 | 0.00978 | -0.079 | 119.916
6.5 | 1.228 | 0.01034 | -0.08 | 118.676
7 | 1.281 | 0.01091 | -0.081 | 117.433
7.5 | 1.331 | 0.01148 | -0.082 | 115.961
8 | 1.374 | 0.01652 | -0.083 | 83.186
8.5 | 1.421 | 0.01751 | -0.084 | 81.122
9 | 1.465 | 0.01832 | -0.085 | 79.966
9.5 | 1.506 | 0.01907 | -0.086 | 78.997
10 | 1.545 | 0.02002 | -0.087 | 77.174
10.5 | 1.581 | 0.02093 | -0.088 | 75.548
11 | 1.611 | 0.02199 | -0.089 | 73.259
11.5 | 1.636 | 0.02309 | -0.09 | 70.865
12 | 1.657 | 0.02436 | -0.091 | 68.001
12.5 | 1.672 | 0.02556 | -0.092 | 65.429
13 | 1.683 | 0.02686 | -0.093 | 62.673
13.5 | 1.69 | 0.02827 | -0.094 | 59.774
14 | 1.69 | 0.02985 | -0.095 | 56.609
14.5 | 1.681 | 0.03143 | -0.096 | 53.479
15 | 1.667 | 0.03306 | -0.097 | 50.415
15.5 | 1.647 | 0.03501 | -0.098 | 47.038
16 | 1.622 | 0.03721 | -0.098 | 43.601
16.5 | 1.593 | 0.03938 | -0.099 | 40.459
17 | 1.555 | 0.04212 | -0.1 | 36.931
17.5 | 1.511 | 0.04477 | -0.101 | 33.755
18 | 1.464 | 0.04742 | -0.101 | 30.863
18.5 | 1.413 | 0.05098 | -0.102 | 27.721

## 58. Re 3M Mach 0.00 (2)
BIGFOIL.COM POLAR EXPORT
NACA66-717 a=0.2
NACA66-717 a=0.2 |  |  |  | Cl Max: | 1.4947 | at alpha= | 20 | deg
XFOIL ncrit=9 |  |  |  | L/D Max: | 157.748 | at alpha= | 4.5 | deg
Re: | 3000000 |  |  | Cd Min: | 0.20597 | at alpha= | -20 | deg
Mach: | 0 |  |  | Cl=0 at alpha= | -4.2945 | deg
|  |  |  | @ Cl=0.1, Cd= | 0.0073316
|  |  |  | @ Cl=0.4, Cd= | 0.0064655
|  |  |  | @ Cl=0.6, Cd= | 0.0043995
alpha (deg) | Cl | Cd | Cm | Cl/Cd
-20 | -0.3673 | 0.20597 | -0.0327 | -1.7833
-19.5 | -0.3515 | 0.19882 | -0.0366 | -1.7679
-19 | -0.3349 | 0.19234 | -0.0405 | -1.7412
-18.5 | -0.326 | 0.18297 | -0.0446 | -1.7817
-18 | -0.3104 | 0.17659 | -0.0484 | -1.7577
-17 | -0.38 | 0.13592 | -0.0632 | -2.7958
-15.5 | -0.9766 | 0.02918 | -0.0972 | -33.4681
-14.5 | -0.973 | 0.02222 | -0.0863 | -43.7894
-14 | -0.9512 | 0.02015 | -0.0822 | -47.206
-13.5 | -0.9215 | 0.01857 | -0.079 | -49.623
-13 | -0.8831 | 0.01727 | -0.0771 | -51.1349
-12.5 | -0.8413 | 0.01611 | -0.0757 | -52.2222
-12 | -0.7964 | 0.01508 | -0.0746 | -52.8117
-11.5 | -0.7497 | 0.0142 | -0.0738 | -52.7958
-11 | -0.7018 | 0.01335 | -0.0731 | -52.5693
-10.5 | -0.6531 | 0.01248 | -0.0725 | -52.3317
-10 | -0.6038 | 0.01174 | -0.072 | -51.431
-9.5 | -0.5545 | 0.01103 | -0.0714 | -50.272
-9 | -0.5079 | 0.01017 | -0.0705 | -49.941
-8.5 | -0.4551 | 0.00991 | -0.0704 | -45.9233
-8 | -0.4016 | 0.00966 | -0.0705 | -41.5735
-7.5 | -0.3477 | 0.00943 | -0.0706 | -36.8717
-7 | -0.293 | 0.00924 | -0.0709 | -31.71
-6.5 | -0.2391 | 0.00897 | -0.071 | -26.6555
-6 | -0.1871 | 0.00858 | -0.0708 | -21.8065
-5.5 | -0.1324 | 0.00843 | -0.0711 | -15.7058
-5 | -0.0774 | 0.00821 | -0.0714 | -9.4275
-4.5 | -0.0231 | 0.00792 | -0.0716 | -2.9167
-4 | 0.0331 | 0.00777 | -0.0722 | 4.26
-3.5 | 0.0859 | 0.00738 | -0.0721 | 11.6396
-3 | 0.1412 | 0.00719 | -0.0726 | 19.6384
-2.5 | 0.1967 | 0.00707 | -0.073 | 27.8218
-2 | 0.2532 | 0.00687 | -0.0737 | 36.8559
-1.5 | 0.3092 | 0.00665 | -0.0743 | 46.4962
-1 | 0.366 | 0.00652 | -0.0751 | 56.135
-0.5 | 0.4222 | 0.00643 | -0.0757 | 65.661
0 | 0.4795 | 0.00628 | -0.0766 | 76.3535
0.5 | 0.5324 | 0.00587 | -0.0768 | 90.6985
1 | 0.573 | 0.00439 | -0.0751 | 130.5239
1.5 | 0.63 | 0.00441 | -0.076 | 142.8571
2 | 0.6862 | 0.00452 | -0.0767 | 151.8142
2.5 | 0.7399 | 0.00476 | -0.077 | 155.4412
3 | 0.791 | 0.00505 | -0.0768 | 156.6337
3.5 | 0.8418 | 0.00536 | -0.0766 | 157.0522
4.5 | 0.9386 | 0.00595 | -0.0753 | 157.7479
5 | 0.9824 | 0.00629 | -0.0737 | 156.1844
5.5 | 1.0183 | 0.00664 | -0.0705 | 153.3584
6 | 1.0341 | 0.00731 | -0.0635 | 141.4637
6.5 | 1.0573 | 0.00809 | -0.0584 | 130.6922
7.5 | 1.0934 | 0.01031 | -0.0475 | 106.0524
8 | 1.1144 | 0.01151 | -0.043 | 96.8202
8.5 | 1.1336 | 0.01284 | -0.0384 | 88.2866
9 | 1.1502 | 0.01434 | -0.0336 | 80.2092
9.5 | 1.16 | 0.0162 | -0.0282 | 71.6049
10 | 1.1604 | 0.0186 | -0.0217 | 62.3871
10.5 | 1.1665 | 0.0214 | -0.0173 | 54.5093
12 | 1.2527 | 0.02814 | -0.0156 | 44.5167
12.5 | 1.2776 | 0.03013 | -0.0138 | 42.4029
13 | 1.3044 | 0.03202 | -0.0123 | 40.737
13.5 | 1.3285 | 0.03412 | -0.0107 | 38.9361
14 | 1.3502 | 0.03651 | -0.0092 | 36.9816
14.5 | 1.3724 | 0.0389 | -0.0078 | 35.2802
15 | 1.3923 | 0.04154 | -0.0064 | 33.5171
15.5 | 1.4077 | 0.04466 | -0.005 | 31.5204
16 | 1.4258 | 0.04763 | -0.0039 | 29.9349
16.5 | 1.4415 | 0.05092 | -0.003 | 28.3091
17 | 1.4553 | 0.0545 | -0.0022 | 26.7028
17.5 | 1.4621 | 0.05888 | -0.0014 | 24.8319
18 | 1.4719 | 0.06313 | -0.0011 | 23.3154
18.5 | 1.4825 | 0.06745 | -0.0012 | 21.9792
19 | 1.4878 | 0.07249 | -0.0015 | 20.5242
19.5 | 1.4925 | 0.07773 | -0.0021 | 19.2011
20 | 1.4947 | 0.08345 | -0.003 | 17.9113

## 59. Re 3M Mach 0.10 (1)
BIGFOIL.COM POLAR EXPORT
NACA66-717 a=0.2
NACA66-717 a=0.2 |  |  |  | Cl Max: | 1.683 | at alpha= | 13.5 | deg
JavaFoil+Calcfoil stall+Eppler ext transition |  |  |  | L/D Max: | 119.462 | at alpha= | 5.5 | deg
Re: | 3000000 |  |  | Cd Min: | 0.00583 | at alpha= | 1 | deg
Mach: | 0.1 |  |  | Cl=0 at alpha= | -3.8145 | deg
|  |  |  | @ Cl=0.1, Cd= | 0.0070626
|  |  |  | @ Cl=0.4, Cd= | 0.0065743
|  |  |  | @ Cl=0.6, Cd= | 0.0058727
alpha (deg) | Cl | Cd | Cm | Cl/Cd
-18 | -0.44 | 0.15311 | -0.015 | -2.874
-17.5 | -0.456 | 0.14388 | -0.016 | -3.172
-17 | -0.472 | 0.1369 | -0.016 | -3.451
-16.5 | -0.488 | 0.12994 | -0.016 | -3.754
-16 | -0.502 | 0.12458 | -0.017 | -4.033
-15.5 | -0.516 | 0.11812 | -0.017 | -4.366
-15 | -0.528 | 0.11299 | -0.018 | -4.67
-14.5 | -0.538 | 0.10521 | -0.018 | -5.111
-14 | -0.546 | 0.1003 | -0.019 | -5.44
-13.5 | -0.551 | 0.09326 | -0.019 | -5.908
-13 | -0.554 | 0.08929 | -0.02 | -6.201
-12.5 | -0.553 | 0.08294 | -0.021 | -6.667
-12 | -0.549 | 0.07833 | -0.021 | -7.008
-11.5 | -0.541 | 0.07572 | -0.022 | -7.145
-11 | -0.53 | 0.0701 | -0.022 | -7.554
-10.5 | -0.514 | 0.06605 | -0.023 | -7.782
-10 | -0.494 | 0.0617 | -0.024 | -8.012
-9.5 | -0.471 | 0.05792 | -0.024 | -8.128
-9 | -0.443 | 0.05434 | -0.025 | -8.158
-8.5 | -0.413 | 0.0504 | -0.026 | -8.19
-8 | -0.378 | 0.04732 | -0.027 | -7.994
-7.5 | -0.342 | 0.0435 | -0.03 | -7.858
-7 | -0.368 | 0.00801 | -0.052 | -45.975
-6.5 | -0.317 | 0.00849 | -0.053 | -37.378
-6 | -0.262 | 0.00832 | -0.054 | -31.462
-5.5 | -0.204 | 0.00798 | -0.055 | -25.515
-5 | -0.144 | 0.00779 | -0.056 | -18.496
-4.5 | -0.084 | 0.00759 | -0.058 | -11.041
-4 | -0.023 | 0.0073 | -0.059 | -3.128
-3.5 | 0.039 | 0.00722 | -0.06 | 5.362
-3 | 0.101 | 0.00706 | -0.061 | 14.264
-2.5 | 0.163 | 0.00695 | -0.062 | 23.45
-2 | 0.226 | 0.00684 | -0.063 | 32.975
-1.5 | 0.288 | 0.00669 | -0.064 | 43.051
-1 | 0.352 | 0.00678 | -0.065 | 51.889
-0.5 | 0.415 | 0.00651 | -0.066 | 63.682
0 | 0.473 | 0.0072 | -0.067 | 65.756
0.5 | 0.532 | 0.00746 | -0.068 | 71.287
1 | 0.592 | 0.00583 | -0.069 | 101.539
1.5 | 0.652 | 0.00615 | -0.07 | 105.921
2 | 0.712 | 0.00643 | -0.071 | 110.623
2.5 | 0.771 | 0.00679 | -0.072 | 113.553
3 | 0.83 | 0.00718 | -0.073 | 115.636
3.5 | 0.889 | 0.00757 | -0.074 | 117.461
4 | 0.947 | 0.00798 | -0.075 | 118.723
4.5 | 1.006 | 0.00845 | -0.077 | 119.07
5 | 1.064 | 0.00891 | -0.078 | 119.405
5.5 | 1.121 | 0.00939 | -0.079 | 119.462
6 | 1.179 | 0.00988 | -0.08 | 119.35
6.5 | 1.233 | 0.01043 | -0.081 | 118.222
7 | 1.286 | 0.01102 | -0.082 | 116.78
7.5 | 1.337 | 0.01161 | -0.083 | 115.209
8 | 1.38 | 0.0167 | -0.083 | 82.652
8.5 | 1.426 | 0.01769 | -0.084 | 80.618
9 | 1.47 | 0.01851 | -0.085 | 79.442
9.5 | 1.512 | 0.01931 | -0.087 | 78.283
10 | 1.55 | 0.02026 | -0.088 | 76.481
10.5 | 1.585 | 0.02118 | -0.089 | 74.832
11 | 1.614 | 0.02225 | -0.09 | 72.525
11.5 | 1.638 | 0.02337 | -0.091 | 70.072
12 | 1.657 | 0.02465 | -0.091 | 67.198
12.5 | 1.671 | 0.02599 | -0.092 | 64.282
13 | 1.679 | 0.02746 | -0.093 | 61.158
13.5 | 1.683 | 0.02885 | -0.094 | 58.333
14 | 1.68 | 0.03042 | -0.095 | 55.225
14.5 | 1.667 | 0.03199 | -0.096 | 52.129
15 | 1.649 | 0.03383 | -0.097 | 48.732
15.5 | 1.624 | 0.03578 | -0.098 | 45.399
16 | 1.594 | 0.03833 | -0.099 | 41.592
16.5 | 1.56 | 0.04083 | -0.1 | 38.207
17 | 1.517 | 0.04326 | -0.1 | 35.068
17.5 | 1.467 | 0.04609 | -0.101 | 31.82
18 | 1.413 | 0.04887 | -0.102 | 28.916
18.5 | 1.355 | 0.05346 | -0.102 | 25.356

## 60. Re 3M Mach 0.10 (2)
BIGFOIL.COM POLAR EXPORT
NACA66-717 a=0.2
NACA66-717 a=0.2 |  |  |  | Cl Max: | 1.4828 | at alpha= | 19.5 | deg
XFOIL ncrit=9 |  |  |  | L/D Max: | 156.705 | at alpha= | 4.5 | deg
Re: | 3000000 |  |  | Cd Min: | 0.19295 | at alpha= | -19 | deg
Mach: | 0.1 |  |  | Cl=0 at alpha= | -4.3032 | deg
|  |  |  | @ Cl=0.1, Cd= | 0.007364
|  |  |  | @ Cl=0.4, Cd= | 0.0064847
|  |  |  | @ Cl=0.6, Cd= | 0.0044182
alpha (deg) | Cl | Cd | Cm | Cl/Cd
-19 | -0.3343 | 0.19295 | -0.0406 | -1.7326
-18 | -0.2424 | 0.16188 | -0.031 | -1.4974
-17.5 | -0.2258 | 0.15763 | -0.0351 | -1.4325
-17 | -0.3666 | 0.13934 | -0.0624 | -2.631
-16.5 | -0.3692 | 0.12943 | -0.0678 | -2.8525
-16 | -0.37 | 0.12025 | -0.0729 | -3.0769
-15.5 | -0.3791 | 0.10979 | -0.0785 | -3.453
-15 | -0.4 | 0.09775 | -0.0851 | -4.0921
-14.5 | -0.9373 | 0.02681 | -0.0932 | -34.9608
-14 | -0.9386 | 0.02277 | -0.0868 | -41.2209
-13.5 | -0.9185 | 0.02031 | -0.0823 | -45.224
-13 | -0.884 | 0.01852 | -0.0799 | -47.7322
-12.5 | -0.8444 | 0.01699 | -0.078 | -49.6998
-12 | -0.8004 | 0.01575 | -0.0767 | -50.819
-11.5 | -0.754 | 0.01468 | -0.0756 | -51.3624
-11 | -0.7059 | 0.01377 | -0.0748 | -51.2636
-10.5 | -0.6567 | 0.01282 | -0.0741 | -51.2246
-10 | -0.6068 | 0.01201 | -0.0735 | -50.5246
-9.5 | -0.5569 | 0.01124 | -0.0729 | -49.5463
-9 | -0.5102 | 0.01027 | -0.0718 | -49.6787
-8.5 | -0.457 | 0.01 | -0.0716 | -45.7
-8 | -0.4035 | 0.0097 | -0.0716 | -41.5979
-7.5 | -0.349 | 0.00948 | -0.0716 | -36.8143
-7 | -0.2939 | 0.00928 | -0.0718 | -31.6703
-6.5 | -0.2383 | 0.00911 | -0.0722 | -26.1581
-6 | -0.1871 | 0.00863 | -0.0717 | -21.6802
-5.5 | -0.1321 | 0.00848 | -0.0719 | -15.5778
-5 | -0.0768 | 0.00825 | -0.0722 | -9.3091
-4.5 | -0.0222 | 0.00796 | -0.0723 | -2.7889
-4 | 0.0342 | 0.00779 | -0.0729 | 4.3902
-3.5 | 0.0872 | 0.00741 | -0.0728 | 11.7679
-3 | 0.1428 | 0.00721 | -0.0732 | 19.8058
-2.5 | 0.1986 | 0.00708 | -0.0736 | 28.0508
-2 | 0.2557 | 0.0069 | -0.0743 | 37.058
-1.5 | 0.3117 | 0.00666 | -0.0748 | 46.8018
-1 | 0.3687 | 0.00654 | -0.0756 | 56.3761
-0.5 | 0.4253 | 0.00644 | -0.0762 | 66.0404
0 | 0.4829 | 0.00629 | -0.0771 | 76.7727
0.5 | 0.5362 | 0.0059 | -0.0773 | 90.8814
1 | 0.5767 | 0.00441 | -0.0756 | 130.771
1.5 | 0.6339 | 0.00443 | -0.0764 | 143.0926
2 | 0.6902 | 0.00454 | -0.0771 | 152.0264
2.5 | 0.744 | 0.0048 | -0.0773 | 155
3 | 0.7953 | 0.00508 | -0.0771 | 156.5551
3.5 | 0.8454 | 0.00541 | -0.0767 | 156.2662
4.5 | 0.9418 | 0.00601 | -0.0751 | 156.7055
5 | 0.9846 | 0.00636 | -0.0733 | 154.8113
5.5 | 1.0168 | 0.0067 | -0.0692 | 151.7612
6 | 1.0344 | 0.00742 | -0.0626 | 139.407
6.5 | 1.057 | 0.00825 | -0.0574 | 128.1212
7 | 1.0759 | 0.0093 | -0.0519 | 115.6882
7.5 | 1.0943 | 0.01052 | -0.0467 | 104.0209
8 | 1.1147 | 0.01177 | -0.042 | 94.7069
8.5 | 1.1344 | 0.01311 | -0.0374 | 86.5294
9 | 1.1513 | 0.01463 | -0.0327 | 78.6945
9.5 | 1.1608 | 0.01654 | -0.0272 | 70.1814
10 | 1.1608 | 0.01899 | -0.0207 | 61.1269
10.5 | 1.1669 | 0.02192 | -0.0165 | 53.2345
11 | 1.201 | 0.0251 | -0.0185 | 47.8486
11.5 | 1.2256 | 0.02701 | -0.0163 | 45.3758
12 | 1.2523 | 0.02886 | -0.0145 | 43.3922
12.5 | 1.2784 | 0.0308 | -0.0128 | 41.5065
13 | 1.3043 | 0.03279 | -0.0113 | 39.7774
13.5 | 1.3268 | 0.03511 | -0.0095 | 37.7898
14 | 1.3504 | 0.0374 | -0.008 | 36.107
14.5 | 1.3715 | 0.03994 | -0.0066 | 34.339
15 | 1.3892 | 0.04286 | -0.0051 | 32.4125
15.5 | 1.4048 | 0.04605 | -0.0037 | 30.506
16 | 1.4226 | 0.04913 | -0.0026 | 28.9558
16.5 | 1.4376 | 0.05259 | -0.0017 | 27.336
17 | 1.4503 | 0.0564 | -0.001 | 25.7145
17.5 | 1.4533 | 0.0613 | -0.0001 | 23.708
18 | 1.4654 | 0.06545 | 0 | 22.3896
18.5 | 1.4749 | 0.07002 | -0.0002 | 21.064
19 | 1.4798 | 0.07521 | -0.0006 | 19.6756
19.5 | 1.4828 | 0.08084 | -0.0014 | 18.3424
20 | 1.4824 | 0.08704 | -0.0025 | 17.0312

## 61. Re 3M Mach 0.25 (1)
BIGFOIL.COM POLAR EXPORT
NACA66-717 a=0.2
NACA66-717 a=0.2 |  |  |  | Cl Max: | 1.646 | at alpha= | 12 | deg
JavaFoil+Calcfoil stall+Eppler ext transition |  |  |  | L/D Max: | 116.759 | at alpha= | 5.5 | deg
Re: | 3000000 |  |  | Cd Min: | 0.00601 | at alpha= | 1 | deg
Mach: | 0.25 |  |  | Cl=0 at alpha= | -3.8175 | deg
|  |  |  | @ Cl=0.1, Cd= | 0.0072348
|  |  |  | @ Cl=0.4, Cd= | 0.0066375
|  |  |  | @ Cl=0.6, Cd= | 0.0061906
alpha (deg) | Cl | Cd | Cm | Cl/Cd
-16 | -0.073 | 0.13975 | -0.017 | -0.524
-15.5 | -0.193 | 0.13294 | -0.017 | -1.448
-15 | -0.248 | 0.12404 | -0.018 | -2
-14.5 | -0.295 | 0.11829 | -0.018 | -2.491
-14 | -0.336 | 0.10816 | -0.019 | -3.104
-13.5 | -0.372 | 0.1038 | -0.019 | -3.581
-13 | -0.403 | 0.09674 | -0.02 | -4.162
-12.5 | -0.428 | 0.09064 | -0.02 | -4.725
-12 | -0.448 | 0.08459 | -0.021 | -5.295
-11.5 | -0.461 | 0.07926 | -0.021 | -5.821
-11 | -0.469 | 0.07343 | -0.022 | -6.383
-10.5 | -0.469 | 0.06822 | -0.023 | -6.874
-10 | -0.463 | 0.06452 | -0.024 | -7.171
-9.5 | -0.45 | 0.05986 | -0.024 | -7.515
-9 | -0.431 | 0.05601 | -0.025 | -7.692
-8.5 | -0.406 | 0.05248 | -0.026 | -7.735
-8 | -0.376 | 0.04908 | -0.027 | -7.663
-7.5 | -0.341 | 0.04619 | -0.027 | -7.388
-7 | -0.304 | 0.04173 | -0.031 | -7.289
-6.5 | -0.262 | 0.03928 | -0.032 | -6.672
-6 | -0.267 | 0.00849 | -0.056 | -31.432
-5.5 | -0.208 | 0.00828 | -0.057 | -25.117
-5 | -0.147 | 0.00792 | -0.058 | -18.617
-4.5 | -0.086 | 0.00773 | -0.059 | -11.105
-4 | -0.023 | 0.00751 | -0.06 | -3.12
-3.5 | 0.04 | 0.00733 | -0.061 | 5.424
-3 | 0.103 | 0.00723 | -0.063 | 14.297
-2.5 | 0.167 | 0.00706 | -0.064 | 23.728
-2 | 0.232 | 0.00696 | -0.065 | 33.272
-1.5 | 0.296 | 0.00687 | -0.066 | 43.099
-1 | 0.362 | 0.0064 | -0.067 | 56.538
-0.5 | 0.426 | 0.0068 | -0.068 | 62.63
0 | 0.485 | 0.0074 | -0.069 | 65.576
0.5 | 0.545 | 0.00761 | -0.07 | 71.654
1 | 0.607 | 0.00601 | -0.071 | 100.962
1.5 | 0.668 | 0.00635 | -0.072 | 105.194
2 | 0.73 | 0.00663 | -0.073 | 109.973
2.5 | 0.79 | 0.00703 | -0.074 | 112.412
3 | 0.851 | 0.00745 | -0.075 | 114.255
3.5 | 0.911 | 0.00786 | -0.076 | 115.933
4 | 0.971 | 0.00835 | -0.077 | 116.387
4.5 | 1.031 | 0.00885 | -0.078 | 116.479
5 | 1.09 | 0.00935 | -0.08 | 116.6
5.5 | 1.149 | 0.00984 | -0.081 | 116.759
6 | 1.208 | 0.01039 | -0.082 | 116.271
6.5 | 1.263 | 0.01098 | -0.083 | 115.026
7 | 1.317 | 0.01161 | -0.084 | 113.418
7.5 | 1.368 | 0.01227 | -0.085 | 111.507
8 | 1.41 | 0.01789 | -0.086 | 78.828
8.5 | 1.456 | 0.01878 | -0.087 | 77.535
9 | 1.498 | 0.01961 | -0.088 | 76.397
9.5 | 1.537 | 0.02062 | -0.089 | 74.564
10 | 1.572 | 0.02165 | -0.09 | 72.607
10.5 | 1.602 | 0.02276 | -0.091 | 70.391
11 | 1.625 | 0.0241 | -0.092 | 67.409
11.5 | 1.639 | 0.0255 | -0.093 | 64.269
12 | 1.646 | 0.02685 | -0.094 | 61.31
12.5 | 1.645 | 0.02838 | -0.095 | 57.981
13 | 1.637 | 0.03004 | -0.096 | 54.484
13.5 | 1.619 | 0.032 | -0.097 | 50.59
14 | 1.592 | 0.03401 | -0.098 | 46.809
14.5 | 1.548 | 0.03625 | -0.098 | 42.721
15 | 1.495 | 0.03892 | -0.099 | 38.397
15.5 | 1.431 | 0.0419 | -0.1 | 34.155
16 | 1.359 | 0.04517 | -0.101 | 30.073
16.5 | 1.277 | 0.04959 | -0.101 | 25.743
17 | 1.181 | 0.05388 | -0.102 | 21.913

## 62. Re 3M Mach 0.25 (2)
BIGFOIL.COM POLAR EXPORT
NACA66-717 a=0.2
NACA66-717 a=0.2 |  |  |  | Cl Max: | 1.4266 | at alpha= | 18.5 | deg
XFOIL ncrit=9 |  |  |  | L/D Max: | 153.511 | at alpha= | 3.5 | deg
Re: | 3000000 |  |  | Cd Min: | 0.15197 | at alpha= | -16 | deg
Mach: | 0.25 |  |  | Cl=0 at alpha= | -4.3556 | deg
|  |  |  | @ Cl=0.1, Cd= | 0.0075421
|  |  |  | @ Cl=0.4, Cd= | 0.0065869
|  |  |  | @ Cl=0.6, Cd= | 0.0044916
alpha (deg) | Cl | Cd | Cm | Cl/Cd
-16 | -0.2434 | 0.15197 | -0.0653 | -1.6016
-15.5 | -0.3054 | 0.12609 | -0.0746 | -2.4221
-15 | -0.3094 | 0.11606 | -0.08 | -2.6659
-14.5 | -0.3125 | 0.10669 | -0.0852 | -2.929
-14 | -0.3252 | 0.09612 | -0.091 | -3.3833
-13.5 | -0.3445 | 0.08508 | -0.0973 | -4.0491
-13 | -0.3784 | 0.07223 | -0.1054 | -5.2388
-12.5 | -0.4907 | 0.05371 | -0.1153 | -9.1361
-12 | -0.5409 | 0.04683 | -0.1108 | -11.5503
-11.5 | -0.6374 | 0.03573 | -0.0977 | -17.8394
-11 | -0.7123 | 0.01933 | -0.0859 | -36.8495
-10.5 | -0.6746 | 0.01596 | -0.0834 | -42.2682
-10 | -0.6247 | 0.01425 | -0.082 | -43.8386
-9.5 | -0.5721 | 0.01274 | -0.081 | -44.9058
-9 | -0.5186 | 0.01161 | -0.08 | -44.6684
-8.5 | -0.4662 | 0.0106 | -0.0789 | -43.9811
-8 | -0.4124 | 0.01004 | -0.078 | -41.0757
-7.5 | -0.356 | 0.00975 | -0.0776 | -36.5128
-7 | -0.2978 | 0.0096 | -0.0775 | -31.0208
-6.5 | -0.2397 | 0.00944 | -0.0775 | -25.3919
-6 | -0.1852 | 0.00904 | -0.0769 | -20.4867
-5.5 | -0.1294 | 0.00875 | -0.0766 | -14.7886
-5 | -0.0722 | 0.0085 | -0.0767 | -8.4941
-4.5 | -0.0166 | 0.00815 | -0.0765 | -2.0368
-4 | 0.0409 | 0.00794 | -0.0767 | 5.1511
-3.5 | 0.0954 | 0.00756 | -0.0764 | 12.619
-3 | 0.1519 | 0.00734 | -0.0765 | 20.6948
-2.5 | 0.2095 | 0.00716 | -0.0768 | 29.2598
-2 | 0.2681 | 0.00698 | -0.0774 | 38.4097
-1.5 | 0.3255 | 0.00674 | -0.0778 | 48.2938
-1 | 0.3838 | 0.00662 | -0.0784 | 57.9758
-0.5 | 0.4425 | 0.0065 | -0.0791 | 68.0769
0 | 0.5017 | 0.00637 | -0.08 | 78.7598
1 | 0.5968 | 0.00449 | -0.078 | 132.9176
1.5 | 0.6553 | 0.00452 | -0.0787 | 144.9779
2 | 0.7114 | 0.0047 | -0.0789 | 151.3617
2.5 | 0.7648 | 0.00501 | -0.0787 | 152.6547
3 | 0.8159 | 0.00532 | -0.0781 | 153.3647
3.5 | 0.8658 | 0.00564 | -0.0772 | 153.5106
4 | 0.9126 | 0.00599 | -0.0757 | 152.3539
4.5 | 0.9553 | 0.00632 | -0.0733 | 151.1551
5 | 0.9809 | 0.00676 | -0.0675 | 145.1036
6 | 1.0356 | 0.00818 | -0.0578 | 126.6015
6.5 | 1.0588 | 0.00921 | -0.0526 | 114.962
7 | 1.0801 | 0.01037 | -0.0474 | 104.1562
7.5 | 1.0995 | 0.01174 | -0.0422 | 93.6542
8 | 1.1198 | 0.01314 | -0.0374 | 85.2207
8.5 | 1.1412 | 0.01457 | -0.0329 | 78.3253
9 | 1.1588 | 0.01624 | -0.0282 | 71.3547
9.5 | 1.1649 | 0.01853 | -0.0222 | 62.8656
10 | 1.1612 | 0.0214 | -0.0154 | 54.2617
10.5 | 1.1651 | 0.0249 | -0.0113 | 46.7912
12 | 1.2523 | 0.03262 | -0.0093 | 38.3906
12.5 | 1.2772 | 0.03495 | -0.0073 | 36.5436
13 | 1.3009 | 0.03743 | -0.0055 | 34.7555
13.5 | 1.3201 | 0.04031 | -0.0034 | 32.7487
14 | 1.3434 | 0.04299 | -0.0019 | 31.2491
14.5 | 1.3615 | 0.04622 | -0.0002 | 29.4569
15 | 1.372 | 0.05019 | 0.0015 | 27.3361
15.5 | 1.3894 | 0.05373 | 0.0026 | 25.8589
16 | 1.4019 | 0.05787 | 0.0036 | 24.225
16.5 | 1.4104 | 0.06252 | 0.0043 | 22.5592
17 | 1.416 | 0.06769 | 0.0048 | 20.9189
17.5 | 1.4156 | 0.07371 | 0.0048 | 19.205
18 | 1.4238 | 0.079 | 0.0043 | 18.0228
18.5 | 1.4266 | 0.08509 | 0.0035 | 16.7658
19 | 1.4249 | 0.09191 | 0.0021 | 15.5032
19.5 | 1.4222 | 0.09906 | 0.0002 | 14.357
20 | 1.4134 | 0.10723 | -0.0023 | 13.181

## 63. Re 3M Mach 0.50 (1)
BIGFOIL.COM POLAR EXPORT
NACA66-717 a=0.2
NACA66-717 a=0.2 |  |  |  | Cl Max: | 1.566 | at alpha= | 9 | deg
JavaFoil+Calcfoil stall+Eppler ext transition |  |  |  | L/D Max: | 106.628 | at alpha= | 3 | deg
Re: | 3000000 |  |  | Cd Min: | 0.00679 | at alpha= | -3.5 | deg
Mach: | 0.5 |  |  | Cl=0 at alpha= | -3.8143 | deg
|  |  |  | @ Cl=0.1, Cd= | 0.0070108
|  |  |  | @ Cl=0.4, Cd= | 0.0072359
|  |  |  | @ Cl=0.6, Cd= | 0.00855
alpha (deg) | Cl | Cd | Cm | Cl/Cd
-20 | -0.919 | 0.17378 | -0.018 | -5.287
-19.5 | -0.89 | 0.16328 | -0.018 | -5.453
-19 | -0.862 | 0.15836 | -0.019 | -5.443
-18.5 | -0.834 | 0.15325 | -0.019 | -5.442
-18 | -0.806 | 0.14854 | -0.019 | -5.427
-17.5 | -0.778 | 0.14408 | -0.02 | -5.401
-17 | -0.751 | 0.13859 | -0.021 | -5.415
-16.5 | -0.721 | 0.1349 | -0.02 | -5.342
-16 | -0.692 | 0.13157 | -0.02 | -5.261
-15.5 | -0.664 | 0.12748 | -0.021 | -5.21
-15 | -0.636 | 0.12105 | -0.021 | -5.255
-14.5 | -0.608 | 0.11708 | -0.022 | -5.193
-14 | -0.58 | 0.1108 | -0.022 | -5.233
-13.5 | -0.551 | 0.10511 | -0.023 | -5.247
-13 | -0.523 | 0.10202 | -0.023 | -5.128
-12.5 | -0.494 | 0.10072 | -0.023 | -4.902
-12 | -0.465 | 0.09817 | -0.023 | -4.74
-11.5 | -0.437 | 0.09374 | -0.024 | -4.663
-11 | -0.409 | 0.09072 | -0.024 | -4.506
-10.5 | -0.38 | 0.08793 | -0.025 | -4.326
-10 | -0.352 | 0.0852 | -0.025 | -4.131
-9.5 | -0.324 | 0.08254 | -0.026 | -3.92
-9 | -0.295 | 0.07722 | -0.026 | -3.823
-8.5 | -0.266 | 0.06811 | -0.026 | -3.91
-8 | -0.238 | 0.05876 | -0.026 | -4.049
-7.5 | -0.21 | 0.05648 | -0.027 | -3.712
-7 | -0.181 | 0.05188 | -0.028 | -3.493
-6.5 | -0.245 | 0.04742 | -0.029 | -5.173
-6 | -0.222 | 0.04247 | -0.03 | -5.223
-5.5 | -0.178 | 0.03905 | -0.032 | -4.57
-5 | -0.129 | 0.03521 | -0.034 | -3.66
-4.5 | -0.093 | 0.00834 | -0.066 | -11.188
-4 | -0.026 | 0.00777 | -0.067 | -3.299
-3.5 | 0.044 | 0.00679 | -0.068 | 6.45
-3 | 0.115 | 0.00707 | -0.069 | 16.2
-2.5 | 0.186 | 0.00761 | -0.071 | 24.499
-2 | 0.258 | 0.00736 | -0.072 | 35.085
-1.5 | 0.33 | 0.00734 | -0.073 | 44.991
-1 | 0.404 | 0.00723 | -0.074 | 55.907
-0.5 | 0.476 | 0.00782 | -0.075 | 60.93
0 | 0.538 | 0.00824 | -0.076 | 65.298
0.5 | 0.604 | 0.00857 | -0.078 | 70.434
1 | 0.672 | 0.00878 | -0.079 | 76.578
1.5 | 0.74 | 0.00732 | -0.08 | 101.127
2 | 0.808 | 0.00782 | -0.081 | 103.358
2.5 | 0.875 | 0.00833 | -0.082 | 105.095
3 | 0.942 | 0.00883 | -0.083 | 106.628
3.5 | 1.008 | 0.00947 | -0.085 | 106.493
4 | 1.074 | 0.0101 | -0.086 | 106.364
4.5 | 1.139 | 0.01076 | -0.087 | 105.948
5 | 1.205 | 0.01145 | -0.088 | 105.231
5.5 | 1.269 | 0.01222 | -0.089 | 103.861
6 | 1.333 | 0.01299 | -0.091 | 102.561
6.5 | 1.391 | 0.01387 | -0.092 | 100.284
7 | 1.445 | 0.01461 | -0.093 | 98.896
7.5 | 1.486 | 0.02174 | -0.094 | 68.36
8 | 1.525 | 0.02314 | -0.095 | 65.898
8.5 | 1.553 | 0.02467 | -0.096 | 62.961
9 | 1.566 | 0.02635 | -0.097 | 59.41
9.5 | 1.552 | 0.02863 | -0.098 | 54.212
10 | 1.49 | 0.03124 | -0.099 | 47.677
10.5 | 1.248 | 0.03444 | -0.1 | 36.241
11 | 0.821 | 0.0786 | -0.045 | 10.45
11.5 | 0.85 | 0.07706 | -0.049 | 11.025
12 | 0.875 | 0.08481 | -0.048 | 10.323
12.5 | 0.902 | 0.09682 | -0.047 | 9.311
13 | 0.929 | 0.10571 | -0.05 | 8.786
13.5 | 0.955 | 0.10954 | -0.051 | 8.72
14 | 0.984 | 0.11416 | -0.056 | 8.617

## 64. Re 3M Mach 0.50 (2)
BIGFOIL.COM POLAR EXPORT
NACA66-717 a=0.2
NACA66-717 a=0.2 |  |  |  | Cl Max: | 1.2648 | at alpha= | 14.5 | deg
XFOIL ncrit=9 |  |  |  | L/D Max: | 139.885 | at alpha= | 1.5 | deg
Re: | 3000000 |  |  | Cd Min: | 0.19477 | at alpha= | -20 | deg
Mach: | 0.5 |  |  | Cl=0 at alpha= | -4.6903 | deg
|  |  |  | @ Cl=0.1, Cd= | 0.0090236
|  |  |  | @ Cl=0.4, Cd= | 0.0072235
|  |  |  | @ Cl=0.6, Cd= | 0.0067135
alpha (deg) | Cl | Cd | Cm | Cl/Cd
-20 | -0.2868 | 0.19477 | -0.016 | -1.4725
-19.5 | -0.2684 | 0.18795 | -0.0212 | -1.428
-19 | -0.2498 | 0.18144 | -0.0263 | -1.3768
-18.5 | -0.2311 | 0.17525 | -0.0313 | -1.3187
-18 | -0.2128 | 0.16908 | -0.0362 | -1.2586
-17.5 | -0.1948 | 0.16298 | -0.0411 | -1.1952
-17 | -0.2433 | 0.18025 | -0.064 | -1.3498
-16.5 | -0.2204 | 0.17368 | -0.0684 | -1.269
-16 | -0.1979 | 0.16704 | -0.0727 | -1.1847
-15.5 | -0.179 | 0.15873 | -0.0771 | -1.1277
-15 | -0.1583 | 0.152 | -0.0813 | -1.0414
-13.5 | -0.122 | 0.12524 | -0.0946 | -0.97413
-13 | -0.1159 | 0.1161 | -0.0992 | -0.99828
-12.5 | -0.1131 | 0.10679 | -0.1041 | -1.0591
-12 | -0.1182 | 0.09672 | -0.1094 | -1.2221
-11.5 | -0.1149 | 0.0886 | -0.1139 | -1.2968
-11 | -0.1164 | 0.08024 | -0.1186 | -1.4506
-10.5 | -0.1215 | 0.07174 | -0.1237 | -1.6936
-10 | -0.134 | 0.06241 | -0.1303 | -2.1471
-9.5 | -0.163 | 0.05312 | -0.1362 | -3.0685
-9 | -0.1973 | 0.04637 | -0.1353 | -4.2549
-8.5 | -0.2311 | 0.04122 | -0.1287 | -5.6065
-8 | -0.253 | 0.03598 | -0.1212 | -7.0317
-7 | -0.2283 | 0.02659 | -0.1101 | -8.5859
-6.5 | -0.2117 | 0.02048 | -0.1041 | -10.3369
-6 | -0.1726 | 0.01529 | -0.1004 | -11.2884
-5.5 | -0.1094 | 0.01187 | -0.0997 | -9.2165
-5 | -0.0407 | 0.01042 | -0.0993 | -3.906
-4.5 | 0.025 | 0.00967 | -0.0984 | 2.5853
-4 | 0.0878 | 0.00911 | -0.0971 | 9.6378
-3.5 | 0.1485 | 0.00868 | -0.0958 | 17.1083
-3 | 0.2049 | 0.00806 | -0.0938 | 25.4218
-2.5 | 0.2654 | 0.00768 | -0.0927 | 34.5573
-2 | 0.3282 | 0.00742 | -0.0922 | 44.2318
-1.5 | 0.3914 | 0.00726 | -0.0919 | 53.9118
-1 | 0.455 | 0.00699 | -0.0917 | 65.093
-0.5 | 0.52 | 0.00685 | -0.092 | 75.9124
0 | 0.585 | 0.00673 | -0.0922 | 86.9242
0.5 | 0.6488 | 0.00666 | -0.0923 | 97.4174
1 | 0.6843 | 0.00522 | -0.0878 | 131.092
1.5 | 0.733 | 0.00524 | -0.0851 | 139.8855
2 | 0.7772 | 0.00567 | -0.0813 | 137.0723
2.5 | 0.801 | 0.00618 | -0.0735 | 129.6117
3 | 0.8283 | 0.00697 | -0.067 | 118.8379
3.5 | 0.8592 | 0.00788 | -0.0614 | 109.0355
4 | 0.8916 | 0.00886 | -0.0564 | 100.6321
4.5 | 0.9224 | 0.01002 | -0.0513 | 92.0559
5.5 | 0.9864 | 0.01245 | -0.042 | 79.2289
6 | 1.0206 | 0.01372 | -0.0378 | 74.3878
6.5 | 1.0553 | 0.015 | -0.0337 | 70.3533
7 | 1.0829 | 0.01666 | -0.0289 | 65
7.5 | 1.1167 | 0.01816 | -0.0249 | 61.4923
8 | 1.15 | 0.01978 | -0.021 | 58.1395
8.5 | 1.1731 | 0.0219 | -0.0161 | 53.5662
9 | 1.198 | 0.02403 | -0.0116 | 49.8543
9.5 | 1.2073 | 0.02704 | -0.0059 | 44.6487
10 | 1.1866 | 0.03183 | 0.0017 | 37.2793
10.5 | 1.1581 | 0.03751 | 0.0089 | 30.8744
11 | 1.1766 | 0.04301 | 0.0081 | 27.3564
11.5 | 1.2111 | 0.04718 | 0.0074 | 25.6698
12 | 1.2274 | 0.05134 | 0.0098 | 23.9073
12.5 | 1.2441 | 0.05571 | 0.0119 | 22.3317
13 | 1.2571 | 0.06057 | 0.0136 | 20.7545
13.5 | 1.26 | 0.06654 | 0.015 | 18.936
14 | 1.2641 | 0.07275 | 0.0157 | 17.3759
14.5 | 1.2648 | 0.07956 | 0.0158 | 15.8974
15 | 1.2602 | 0.08728 | 0.0151 | 14.4386
15.5 | 1.2513 | 0.09575 | 0.0136 | 13.0684
16 | 1.2404 | 0.10487 | 0.0112 | 11.828
16.5 | 1.2286 | 0.11438 | 0.0081 | 10.7414
17 | 1.2196 | 0.12392 | 0.0046 | 9.8418
17.5 | 1.2113 | 0.1336 | 0.0005 | 9.0666
18 | 1.2027 | 0.14361 | -0.0043 | 8.3748
18.5 | 1.192 | 0.15421 | -0.0098 | 7.7297
19 | 1.1783 | 0.16554 | -0.0164 | 7.1179
19.5 | 1.1609 | 0.17775 | -0.0239 | 6.5311

## 65. Re 4M Mach 0.00 (1)
BIGFOIL.COM POLAR EXPORT
NACA66-717 a=0.2
NACA66-717 a=0.2 |  |  |  | Cl Max: | 1.693 | at alpha= | 14 | deg
JavaFoil+Calcfoil stall+Eppler ext transition |  |  |  | L/D Max: | 122.608 | at alpha= | 5.5 | deg
Re: | 4000000 |  |  | Cd Min: | 0.0058 | at alpha= | 1 | deg
Mach: | 0 |  |  | Cl=0 at alpha= | -3.8145 | deg
|  |  |  | @ Cl=0.1, Cd= | 0.00665
|  |  |  | @ Cl=0.4, Cd= | 0.0069339
|  |  |  | @ Cl=0.6, Cd= | 0.0058513
alpha (deg) | Cl | Cd | Cm | Cl/Cd
-18.5 | -0.473 | 0.15472 | -0.015 | -3.055
-18 | -0.487 | 0.14817 | -0.015 | -3.286
-17.5 | -0.501 | 0.14157 | -0.016 | -3.537
-17 | -0.514 | 0.13197 | -0.016 | -3.896
-16.5 | -0.527 | 0.12673 | -0.017 | -4.156
-16 | -0.538 | 0.11942 | -0.017 | -4.507
-15.5 | -0.549 | 0.11312 | -0.018 | -4.849
-15 | -0.557 | 0.10806 | -0.018 | -5.156
-14.5 | -0.564 | 0.10161 | -0.019 | -5.551
-14 | -0.569 | 0.09693 | -0.019 | -5.869
-13.5 | -0.571 | 0.09155 | -0.02 | -6.238
-13 | -0.571 | 0.08661 | -0.02 | -6.591
-12.5 | -0.567 | 0.08188 | -0.021 | -6.929
-12 | -0.561 | 0.07711 | -0.021 | -7.272
-11.5 | -0.55 | 0.07242 | -0.022 | -7.599
-11 | -0.537 | 0.06826 | -0.022 | -7.862
-10.5 | -0.519 | 0.06462 | -0.023 | -8.036
-10 | -0.498 | 0.06039 | -0.024 | -8.246
-9.5 | -0.473 | 0.0566 | -0.025 | -8.364
-9 | -0.446 | 0.05248 | -0.026 | -8.491
-8.5 | -0.414 | 0.04945 | -0.027 | -8.365
-8 | -0.379 | 0.04629 | -0.028 | -8.185
-7.5 | -0.344 | 0.04054 | -0.032 | -8.489
-7 | -0.369 | 0.00867 | -0.052 | -42.593
-6.5 | -0.316 | 0.00804 | -0.053 | -39.317
-6 | -0.261 | 0.00775 | -0.054 | -33.616
-5.5 | -0.203 | 0.00755 | -0.055 | -26.842
-5 | -0.144 | 0.00733 | -0.056 | -19.577
-4.5 | -0.083 | 0.00715 | -0.057 | -11.678
-4 | -0.023 | 0.00696 | -0.058 | -3.269
-3.5 | 0.039 | 0.00678 | -0.059 | 5.683
-3 | 0.1 | 0.00665 | -0.061 | 15.069
-2.5 | 0.162 | 0.0066 | -0.062 | 24.582
-2 | 0.224 | 0.00654 | -0.063 | 34.326
-1.5 | 0.287 | 0.00653 | -0.064 | 43.945
-1 | 0.35 | 0.00645 | -0.065 | 54.283
-0.5 | 0.412 | 0.00705 | -0.066 | 58.5
0 | 0.471 | 0.00722 | -0.067 | 65.195
0.5 | 0.529 | 0.00737 | -0.068 | 71.802
1 | 0.589 | 0.0058 | -0.069 | 101.501
1.5 | 0.649 | 0.00608 | -0.07 | 106.756
2 | 0.709 | 0.00638 | -0.071 | 110.984
2.5 | 0.768 | 0.00672 | -0.072 | 114.274
3 | 0.827 | 0.00708 | -0.073 | 116.79
3.5 | 0.885 | 0.00748 | -0.074 | 118.399
4 | 0.944 | 0.00785 | -0.075 | 120.289
4.5 | 1.002 | 0.00826 | -0.076 | 121.253
5 | 1.06 | 0.00868 | -0.077 | 122.034
5.5 | 1.117 | 0.00911 | -0.078 | 122.608
6 | 1.174 | 0.00961 | -0.079 | 122.248
6.5 | 1.229 | 0.01013 | -0.08 | 121.262
7 | 1.282 | 0.01063 | -0.081 | 120.592
7.5 | 1.333 | 0.01109 | -0.083 | 120.156
8 | 1.376 | 0.01569 | -0.083 | 87.687
8.5 | 1.423 | 0.01664 | -0.084 | 85.479
9 | 1.467 | 0.01742 | -0.085 | 84.196
9.5 | 1.509 | 0.01823 | -0.086 | 82.728
10 | 1.547 | 0.01905 | -0.087 | 81.217
10.5 | 1.583 | 0.01994 | -0.088 | 79.413
11 | 1.613 | 0.02092 | -0.089 | 77.135
11.5 | 1.639 | 0.02194 | -0.09 | 74.696
12 | 1.659 | 0.02314 | -0.091 | 71.688
12.5 | 1.675 | 0.02431 | -0.092 | 68.894
13 | 1.686 | 0.02553 | -0.093 | 66.028
13.5 | 1.692 | 0.0268 | -0.094 | 63.13
14 | 1.693 | 0.02835 | -0.095 | 59.7
14.5 | 1.683 | 0.02975 | -0.096 | 56.578
15 | 1.669 | 0.03133 | -0.097 | 53.277
15.5 | 1.649 | 0.03323 | -0.098 | 49.633
16 | 1.625 | 0.03516 | -0.099 | 46.208
16.5 | 1.596 | 0.03727 | -0.099 | 42.825
17 | 1.558 | 0.03976 | -0.1 | 39.182
17.5 | 1.514 | 0.04234 | -0.101 | 35.752
18 | 1.467 | 0.04484 | -0.102 | 32.707
18.5 | 1.416 | 0.04817 | -0.102 | 29.404
19 | 1.365 | 0.05108 | -0.103 | 26.72

## 66. Re 4M Mach 0.00 (2)
BIGFOIL.COM POLAR EXPORT
NACA66-717 a=0.2
NACA66-717 a=0.2 |  |  |  | Cl Max: | 1.5342 | at alpha= | 20 | deg
XFOIL ncrit=9 |  |  |  | L/D Max: | 163.137 | at alpha= | 4.5 | deg
Re: | 4000000 |  |  | Cd Min: | 0.16125 | at alpha= | -18.5 | deg
Mach: | 0 |  |  | Cl=0 at alpha= | -4.2361 | deg
|  |  |  | @ Cl=0.1, Cd= | 0.006865
|  |  |  | @ Cl=0.4, Cd= | 0.00602
|  |  |  | @ Cl=0.6, Cd= | 0.0041704
alpha (deg) | Cl | Cd | Cm | Cl/Cd
-18.5 | -0.3938 | 0.16125 | -0.0492 | -2.4422
-18 | -0.3966 | 0.15048 | -0.0548 | -2.6356
-17.5 | -0.3906 | 0.14234 | -0.0596 | -2.7441
-17 | -0.3857 | 0.13411 | -0.0643 | -2.876
-15.5 | -1.0125 | 0.02625 | -0.0938 | -38.5714
-15 | -1.0013 | 0.02388 | -0.0891 | -41.9305
-14.5 | -0.9828 | 0.02203 | -0.0847 | -44.6119
-13.5 | -0.9363 | 0.01739 | -0.0769 | -53.8413
-13 | -0.8964 | 0.01605 | -0.0752 | -55.8505
-12.5 | -0.8534 | 0.0149 | -0.0739 | -57.2752
-12 | -0.8075 | 0.01403 | -0.0729 | -57.5552
-11.5 | -0.7604 | 0.01318 | -0.0721 | -57.6935
-11 | -0.7121 | 0.01245 | -0.0715 | -57.1968
-10.5 | -0.6624 | 0.01182 | -0.071 | -56.0406
-10 | -0.612 | 0.01124 | -0.0706 | -54.4484
-9.5 | -0.5614 | 0.01063 | -0.0702 | -52.8128
-9 | -0.5114 | 0.00995 | -0.0697 | -51.397
-8.5 | -0.4646 | 0.00911 | -0.0687 | -50.9989
-8 | -0.4109 | 0.00888 | -0.0688 | -46.2725
-7.5 | -0.358 | 0.00857 | -0.0687 | -41.7736
-7 | -0.3037 | 0.00838 | -0.0689 | -36.2411
-6.5 | -0.2486 | 0.0082 | -0.0692 | -30.3171
-6 | -0.1933 | 0.00799 | -0.0696 | -24.1927
-5.5 | -0.1397 | 0.00765 | -0.0697 | -18.2614
-5 | -0.0847 | 0.00742 | -0.07 | -11.4151
-4.5 | -0.0294 | 0.00721 | -0.0704 | -4.0777
-4 | 0.0263 | 0.00706 | -0.0709 | 3.7252
-3.5 | 0.0832 | 0.00696 | -0.0716 | 11.954
-3 | 0.138 | 0.00665 | -0.0719 | 20.7519
-2.5 | 0.1947 | 0.00648 | -0.0726 | 30.0463
-2 | 0.2516 | 0.00635 | -0.0734 | 39.622
-1.5 | 0.3081 | 0.00624 | -0.074 | 49.375
-1 | 0.3654 | 0.00608 | -0.0749 | 60.0987
-0.5 | 0.4231 | 0.00598 | -0.0759 | 70.7525
0 | 0.4797 | 0.0059 | -0.0766 | 81.3051
0.5 | 0.5354 | 0.00566 | -0.0773 | 94.5936
1 | 0.5751 | 0.00413 | -0.0755 | 139.2494
1.5 | 0.6306 | 0.00422 | -0.0761 | 149.4313
2 | 0.6847 | 0.00444 | -0.0765 | 154.2117
2.5 | 0.738 | 0.00467 | -0.0767 | 158.03
3 | 0.7905 | 0.00496 | -0.0768 | 159.375
3.5 | 0.8428 | 0.0052 | -0.0769 | 162.0769
4 | 0.8922 | 0.0055 | -0.0764 | 162.2182
4.5 | 0.9413 | 0.00577 | -0.0759 | 163.1369
5.5 | 1.021 | 0.00649 | -0.0712 | 157.319
6 | 1.0362 | 0.00716 | -0.064 | 144.7207
6.5 | 1.0598 | 0.00788 | -0.059 | 134.4924
7 | 1.0736 | 0.00904 | -0.0525 | 118.7611
7.5 | 1.0955 | 0.01009 | -0.0479 | 108.5728
8 | 1.1177 | 0.01124 | -0.0435 | 99.4395
8.5 | 1.1345 | 0.01266 | -0.0385 | 89.613
9 | 1.1464 | 0.01436 | -0.0331 | 79.8329
9.5 | 1.1486 | 0.0166 | -0.0267 | 69.1928
10 | 1.1533 | 0.01892 | -0.021 | 60.9567
10.5 | 1.1594 | 0.02125 | -0.0157 | 54.56
11 | 1.1898 | 0.02321 | -0.015 | 51.2624
11.5 | 1.2653 | 0.02523 | -0.0239 | 50.1506
12.5 | 1.3065 | 0.02851 | -0.0173 | 45.826
13 | 1.3318 | 0.03045 | -0.0156 | 43.7373
13.5 | 1.3575 | 0.03242 | -0.0141 | 41.8723
14 | 1.3826 | 0.03444 | -0.0126 | 40.1452
14.5 | 1.4028 | 0.03692 | -0.0109 | 37.9957
15 | 1.423 | 0.03941 | -0.0093 | 36.1076
15.5 | 1.4443 | 0.04185 | -0.008 | 34.5114
16 | 1.4622 | 0.04467 | -0.0067 | 32.7334
16.5 | 1.4737 | 0.0481 | -0.0051 | 30.6383
17 | 1.4881 | 0.05142 | -0.004 | 28.9401
17.5 | 1.5022 | 0.05489 | -0.0032 | 27.3675
18 | 1.5142 | 0.05867 | -0.0026 | 25.8088
18.5 | 1.5211 | 0.06309 | -0.0021 | 24.11
19 | 1.5248 | 0.06808 | -0.0019 | 22.3972
19.5 | 1.5277 | 0.0733 | -0.0021 | 20.8417
20 | 1.5342 | 0.07827 | -0.0028 | 19.6014

## 67. Re 4M Mach 0.10 (1)
BIGFOIL.COM POLAR EXPORT
NACA66-717 a=0.2
NACA66-717 a=0.2 |  |  |  | Cl Max: | 1.685 | at alpha= | 13.5 | deg
JavaFoil+Calcfoil stall+Eppler ext transition |  |  |  | L/D Max: | 121.965 | at alpha= | 5.5 | deg
Re: | 4000000 |  |  | Cd Min: | 0.00583 | at alpha= | 1 | deg
Mach: | 0.1 |  |  | Cl=0 at alpha= | -3.8145 | deg
|  |  |  | @ Cl=0.1, Cd= | 0.0067614
|  |  |  | @ Cl=0.4, Cd= | 0.0069191
|  |  |  | @ Cl=0.6, Cd= | 0.0058673
alpha (deg) | Cl | Cd | Cm | Cl/Cd
-18 | -0.44 | 0.1504 | -0.015 | -2.926
-17.5 | -0.457 | 0.14282 | -0.016 | -3.197
-17 | -0.473 | 0.13365 | -0.016 | -3.536
-16.5 | -0.488 | 0.12799 | -0.017 | -3.813
-16 | -0.503 | 0.12243 | -0.017 | -4.105
-15.5 | -0.516 | 0.11483 | -0.018 | -4.493
-15 | -0.528 | 0.10851 | -0.018 | -4.864
-14.5 | -0.538 | 0.10372 | -0.019 | -5.187
-14 | -0.546 | 0.09841 | -0.019 | -5.546
-13.5 | -0.551 | 0.09196 | -0.02 | -5.994
-13 | -0.554 | 0.08655 | -0.02 | -6.398
-12.5 | -0.553 | 0.08174 | -0.021 | -6.768
-12 | -0.549 | 0.07722 | -0.021 | -7.112
-11.5 | -0.541 | 0.07358 | -0.022 | -7.355
-11 | -0.53 | 0.06913 | -0.022 | -7.663
-10.5 | -0.514 | 0.06501 | -0.023 | -7.909
-10 | -0.494 | 0.06088 | -0.024 | -8.123
-9.5 | -0.471 | 0.05712 | -0.025 | -8.247
-9 | -0.444 | 0.05342 | -0.025 | -8.306
-8.5 | -0.413 | 0.04982 | -0.027 | -8.289
-8 | -0.379 | 0.0463 | -0.028 | -8.189
-7.5 | -0.343 | 0.04172 | -0.031 | -8.232
-7 | -0.37 | 0.00868 | -0.052 | -42.655
-6.5 | -0.317 | 0.00806 | -0.053 | -39.34
-6 | -0.262 | 0.00787 | -0.054 | -33.25
-5.5 | -0.204 | 0.00754 | -0.055 | -26.99
-5 | -0.144 | 0.00733 | -0.056 | -19.675
-4.5 | -0.084 | 0.0072 | -0.058 | -11.641
-4 | -0.023 | 0.00693 | -0.059 | -3.297
-3.5 | 0.039 | 0.00685 | -0.06 | 5.654
-3 | 0.101 | 0.00676 | -0.061 | 14.898
-2.5 | 0.163 | 0.00656 | -0.062 | 24.842
-2 | 0.226 | 0.00654 | -0.063 | 34.478
-1.5 | 0.288 | 0.00655 | -0.064 | 43.997
-1 | 0.352 | 0.0065 | -0.065 | 54.129
-0.5 | 0.415 | 0.00705 | -0.066 | 58.809
0 | 0.473 | 0.00729 | -0.067 | 64.883
0.5 | 0.532 | 0.00739 | -0.068 | 71.922
1 | 0.592 | 0.00583 | -0.069 | 101.602
1.5 | 0.652 | 0.00611 | -0.07 | 106.756
2 | 0.712 | 0.00644 | -0.071 | 110.444
2.5 | 0.771 | 0.00675 | -0.072 | 114.3
3 | 0.831 | 0.00712 | -0.073 | 116.717
3.5 | 0.889 | 0.00752 | -0.074 | 118.299
4 | 0.948 | 0.00793 | -0.076 | 119.471
4.5 | 1.006 | 0.00834 | -0.077 | 120.63
5 | 1.065 | 0.00876 | -0.078 | 121.557
5.5 | 1.122 | 0.0092 | -0.079 | 121.965
6 | 1.18 | 0.00969 | -0.08 | 121.774
6.5 | 1.234 | 0.01022 | -0.081 | 120.788
7 | 1.288 | 0.01072 | -0.082 | 120.074
7.5 | 1.339 | 0.0112 | -0.083 | 119.527
8 | 1.382 | 0.01586 | -0.084 | 87.131
8.5 | 1.428 | 0.01683 | -0.085 | 84.855
9 | 1.472 | 0.01761 | -0.086 | 83.603
9.5 | 1.514 | 0.01844 | -0.087 | 82.066
10 | 1.552 | 0.01928 | -0.088 | 80.489
10.5 | 1.587 | 0.02021 | -0.089 | 78.54
11 | 1.616 | 0.02117 | -0.09 | 76.36
11.5 | 1.64 | 0.02221 | -0.091 | 73.834
12 | 1.659 | 0.02341 | -0.092 | 70.87
12.5 | 1.673 | 0.02467 | -0.093 | 67.824
13 | 1.681 | 0.02604 | -0.094 | 64.574
13.5 | 1.685 | 0.0274 | -0.095 | 61.503
14 | 1.682 | 0.02881 | -0.095 | 58.404
14.5 | 1.67 | 0.03035 | -0.096 | 55.022
15 | 1.651 | 0.03206 | -0.097 | 51.512
15.5 | 1.627 | 0.03395 | -0.098 | 47.925
16 | 1.597 | 0.03629 | -0.099 | 44.008
16.5 | 1.563 | 0.03859 | -0.1 | 40.497
17 | 1.52 | 0.04095 | -0.101 | 37.12
17.5 | 1.469 | 0.0435 | -0.101 | 33.778
18 | 1.416 | 0.04612 | -0.102 | 30.701
18.5 | 1.358 | 0.05038 | -0.103 | 26.963

## 68. Re 4M Mach 0.10 (2)
BIGFOIL.COM POLAR EXPORT
NACA66-717 a=0.2
NACA66-717 a=0.2 |  |  |  | Cl Max: | 1.525 | at alpha= | 20 | deg
XFOIL ncrit=9 |  |  |  | L/D Max: | 162.685 | at alpha= | 4.5 | deg
Re: | 4000000 |  |  | Cd Min: | 0.19729 | at alpha= | -19.5 | deg
Mach: | 0.1 |  |  | Cl=0 at alpha= | -4.2424 | deg
|  |  |  | @ Cl=0.1, Cd= | 0.0068851
|  |  |  | @ Cl=0.4, Cd= | 0.006035
|  |  |  | @ Cl=0.6, Cd= | 0.0041883
alpha (deg) | Cl | Cd | Cm | Cl/Cd
-19.5 | -0.3553 | 0.19729 | -0.0371 | -1.8009
-18 | -0.3829 | 0.15439 | -0.0538 | -2.4801
-17.5 | -0.3822 | 0.14473 | -0.0591 | -2.6408
-17 | -0.3778 | 0.13625 | -0.0639 | -2.7728
-16 | -0.3669 | 0.12042 | -0.0731 | -3.0468
-15.5 | -0.3699 | 0.11108 | -0.0784 | -3.33
-15 | -0.4062 | 0.09603 | -0.0864 | -4.2299
-14.5 | -0.947 | 0.02642 | -0.0919 | -35.8441
-14 | -0.9482 | 0.02276 | -0.0851 | -41.6608
-13.5 | -0.9306 | 0.01955 | -0.0806 | -47.601
-13 | -0.8973 | 0.01736 | -0.0781 | -51.6878
-12.5 | -0.857 | 0.01571 | -0.0763 | -54.5512
-12 | -0.8115 | 0.01468 | -0.0751 | -55.2793
-11.5 | -0.7648 | 0.01363 | -0.074 | -56.1115
-11 | -0.7163 | 0.01277 | -0.0732 | -56.0924
-10.5 | -0.6663 | 0.01206 | -0.0726 | -55.2488
-10 | -0.6154 | 0.01143 | -0.0721 | -53.8408
-9.5 | -0.5641 | 0.01081 | -0.0716 | -52.1832
-9 | -0.5134 | 0.01013 | -0.0711 | -50.6811
-8.5 | -0.4665 | 0.0092 | -0.0699 | -50.7065
-8 | -0.413 | 0.00892 | -0.0698 | -46.3004
-7.5 | -0.3595 | 0.00862 | -0.0697 | -41.7053
-7 | -0.3049 | 0.00843 | -0.0698 | -36.1684
-6.5 | -0.2493 | 0.00824 | -0.0701 | -30.2549
-6 | -0.1936 | 0.00802 | -0.0704 | -24.1397
-5.5 | -0.1394 | 0.0077 | -0.0705 | -18.1039
-5 | -0.0843 | 0.00745 | -0.0707 | -11.3154
-4.5 | -0.0288 | 0.00724 | -0.0711 | -3.9779
-4 | 0.0271 | 0.00709 | -0.0715 | 3.8223
-3.5 | 0.0844 | 0.00697 | -0.0722 | 12.109
-3 | 0.1395 | 0.00667 | -0.0725 | 20.9145
-2.5 | 0.1965 | 0.00649 | -0.0732 | 30.2773
-2 | 0.2537 | 0.00636 | -0.0739 | 39.8899
-1.5 | 0.3105 | 0.00625 | -0.0746 | 49.68
-1 | 0.3681 | 0.00609 | -0.0754 | 60.4433
-0.5 | 0.4261 | 0.00599 | -0.0764 | 71.1352
0 | 0.4831 | 0.00591 | -0.0771 | 81.7428
0.5 | 0.5391 | 0.00568 | -0.0778 | 94.912
1 | 0.5787 | 0.00415 | -0.0759 | 139.4458
1.5 | 0.6343 | 0.00425 | -0.0765 | 149.2471
2 | 0.6884 | 0.00447 | -0.0768 | 154.0045
2.5 | 0.7419 | 0.00471 | -0.077 | 157.5159
3 | 0.7947 | 0.00499 | -0.0771 | 159.2585
3.5 | 0.8469 | 0.00524 | -0.077 | 161.6221
4 | 0.8963 | 0.00554 | -0.0765 | 161.787
4.5 | 0.9452 | 0.00581 | -0.0759 | 162.685
5 | 0.9909 | 0.00612 | -0.0746 | 161.9118
5.5 | 1.0198 | 0.00653 | -0.0699 | 156.1715
6 | 1.0362 | 0.00727 | -0.063 | 142.5309
6.5 | 1.0609 | 0.008 | -0.0582 | 132.6125
7 | 1.0749 | 0.0092 | -0.0518 | 116.837
7.5 | 1.0969 | 0.01028 | -0.0471 | 106.7023
8 | 1.1191 | 0.01146 | -0.0427 | 97.6527
8.5 | 1.1356 | 0.01292 | -0.0376 | 87.8947
9 | 1.1472 | 0.01466 | -0.0322 | 78.2538
9.5 | 1.1495 | 0.01693 | -0.0257 | 67.8972
10 | 1.154 | 0.0193 | -0.02 | 59.7927
10.5 | 1.1591 | 0.02173 | -0.0146 | 53.341
11 | 1.1907 | 0.02371 | -0.0141 | 50.2193
11.5 | 1.2655 | 0.02589 | -0.0229 | 48.8799
12.5 | 1.3065 | 0.02926 | -0.0162 | 44.6514
13 | 1.3323 | 0.03121 | -0.0145 | 42.6882
13.5 | 1.3581 | 0.03321 | -0.013 | 40.8943
14 | 1.3809 | 0.0355 | -0.0113 | 38.8986
14.5 | 1.4014 | 0.03798 | -0.0096 | 36.8984
15 | 1.4226 | 0.04045 | -0.008 | 35.1693
15.5 | 1.4418 | 0.04317 | -0.0066 | 33.3982
16 | 1.4582 | 0.0462 | -0.0052 | 31.5628
16.5 | 1.4694 | 0.04975 | -0.0036 | 29.5357
17 | 1.4839 | 0.05319 | -0.0026 | 27.8981
17.5 | 1.497 | 0.05687 | -0.0018 | 26.3232
18 | 1.5076 | 0.06089 | -0.0012 | 24.7594
18.5 | 1.5122 | 0.06573 | -0.0008 | 23.0062
19 | 1.5154 | 0.0709 | -0.0008 | 21.3738
19.5 | 1.5204 | 0.07604 | -0.0012 | 19.9947
20 | 1.525 | 0.08142 | -0.002 | 18.73

## 69. Re 4M Mach 0.25 (1)
BIGFOIL.COM POLAR EXPORT
NACA66-717 a=0.2
NACA66-717 a=0.2 |  |  |  | Cl Max: | 1.648 | at alpha= | 12 | deg
JavaFoil+Calcfoil stall+Eppler ext transition |  |  |  | L/D Max: | 119.29 | at alpha= | 5 | deg
Re: | 4000000 |  |  | Cd Min: | 0.006 | at alpha= | 1 | deg
Mach: | 0.25 |  |  | Cl=0 at alpha= | -3.8175 | deg
|  |  |  | @ Cl=0.1, Cd= | 0.0068438
|  |  |  | @ Cl=0.4, Cd= | 0.0071147
|  |  |  | @ Cl=0.6, Cd= | 0.0061806
alpha (deg) | Cl | Cd | Cm | Cl/Cd
-16 | -0.073 | 0.13885 | -0.017 | -0.528
-15.5 | -0.193 | 0.13127 | -0.017 | -1.467
-15 | -0.248 | 0.12163 | -0.018 | -2.04
-14.5 | -0.295 | 0.11371 | -0.018 | -2.592
-14 | -0.336 | 0.10664 | -0.019 | -3.148
-13.5 | -0.372 | 0.10207 | -0.019 | -3.642
-13 | -0.403 | 0.09519 | -0.02 | -4.231
-12.5 | -0.428 | 0.08923 | -0.02 | -4.8
-12 | -0.448 | 0.08382 | -0.021 | -5.346
-11.5 | -0.462 | 0.07778 | -0.021 | -5.934
-11 | -0.469 | 0.07238 | -0.022 | -6.477
-10.5 | -0.469 | 0.06727 | -0.023 | -6.975
-10 | -0.463 | 0.06371 | -0.024 | -7.265
-9.5 | -0.45 | 0.05907 | -0.025 | -7.618
-9 | -0.431 | 0.05539 | -0.025 | -7.78
-8.5 | -0.406 | 0.05192 | -0.026 | -7.822
-8 | -0.376 | 0.04843 | -0.027 | -7.767
-7.5 | -0.342 | 0.04549 | -0.028 | -7.512
-7 | -0.306 | 0.04008 | -0.032 | -7.624
-6.5 | -0.264 | 0.03714 | -0.034 | -7.105
-6 | -0.267 | 0.00802 | -0.056 | -33.256
-5.5 | -0.208 | 0.0078 | -0.057 | -26.663
-5 | -0.147 | 0.00747 | -0.058 | -19.735
-4.5 | -0.086 | 0.00729 | -0.059 | -11.781
-4 | -0.023 | 0.00708 | -0.06 | -3.306
-3.5 | 0.04 | 0.00692 | -0.061 | 5.746
-3 | 0.103 | 0.00684 | -0.063 | 15.119
-2.5 | 0.167 | 0.00676 | -0.064 | 24.765
-2 | 0.232 | 0.00666 | -0.065 | 34.784
-1.5 | 0.296 | 0.00665 | -0.066 | 44.544
-1 | 0.362 | 0.00699 | -0.067 | 51.743
-0.5 | 0.426 | 0.0072 | -0.068 | 59.129
0 | 0.485 | 0.00742 | -0.069 | 65.386
0.5 | 0.545 | 0.0076 | -0.07 | 71.763
1 | 0.607 | 0.006 | -0.071 | 101.1
1.5 | 0.668 | 0.00631 | -0.072 | 105.918
2 | 0.73 | 0.00667 | -0.073 | 109.357
2.5 | 0.791 | 0.00702 | -0.074 | 112.688
3 | 0.851 | 0.00738 | -0.075 | 115.369
3.5 | 0.912 | 0.00781 | -0.076 | 116.678
4 | 0.972 | 0.00824 | -0.077 | 117.913
4.5 | 1.032 | 0.00869 | -0.079 | 118.678
5 | 1.091 | 0.00915 | -0.08 | 119.29
5.5 | 1.15 | 0.00966 | -0.081 | 119.116
6 | 1.209 | 0.01018 | -0.082 | 118.727
6.5 | 1.264 | 0.01075 | -0.083 | 117.657
7 | 1.319 | 0.01127 | -0.084 | 117.011
7.5 | 1.369 | 0.01181 | -0.085 | 115.956
8 | 1.412 | 0.01703 | -0.086 | 82.93
8.5 | 1.458 | 0.01786 | -0.087 | 81.617
9 | 1.5 | 0.01872 | -0.088 | 80.15
9.5 | 1.539 | 0.0196 | -0.089 | 78.535
10 | 1.574 | 0.02062 | -0.09 | 76.337
10.5 | 1.604 | 0.02167 | -0.091 | 74.048
11 | 1.627 | 0.02288 | -0.092 | 71.083
11.5 | 1.641 | 0.02424 | -0.093 | 67.717
12 | 1.648 | 0.02551 | -0.094 | 64.61
12.5 | 1.648 | 0.02694 | -0.095 | 61.165
13 | 1.639 | 0.02856 | -0.096 | 57.388
13.5 | 1.622 | 0.03039 | -0.097 | 53.362
14 | 1.594 | 0.03216 | -0.098 | 49.573
14.5 | 1.551 | 0.03432 | -0.099 | 45.19
15 | 1.497 | 0.03684 | -0.099 | 40.641
15.5 | 1.434 | 0.03957 | -0.1 | 36.229
16 | 1.361 | 0.04272 | -0.101 | 31.866
16.5 | 1.28 | 0.04666 | -0.101 | 27.422
17 | 1.184 | 0.05052 | -0.102 | 23.443

## 70. Re 4M Mach 0.25 (2)
BIGFOIL.COM POLAR EXPORT
NACA66-717 a=0.2
NACA66-717 a=0.2 |  |  |  | Cl Max: | 1.4689 | at alpha= | 18 | deg
XFOIL ncrit=9 |  |  |  | L/D Max: | 158.873 | at alpha= | 4 | deg
Re: | 4000000 |  |  | Cd Min: | 0.13225 | at alpha= | -16 | deg
Mach: | 0.25 |  |  | Cl=0 at alpha= | -4.2843 | deg
|  |  |  | @ Cl=0.1, Cd= | 0.0070193
|  |  |  | @ Cl=0.4, Cd= | 0.0061151
|  |  |  | @ Cl=0.6, Cd= | 0.0042632
alpha (deg) | Cl | Cd | Cm | Cl/Cd
-16 | -0.3177 | 0.13225 | -0.0712 | -2.4023
-15.5 | -0.3175 | 0.12292 | -0.0763 | -2.583
-15 | -0.3156 | 0.1143 | -0.0811 | -2.7612
-14.5 | -0.3147 | 0.10581 | -0.0859 | -2.9742
-14 | -0.322 | 0.09621 | -0.0913 | -3.3468
-13.5 | -0.3521 | 0.08331 | -0.0987 | -4.2264
-13 | -0.4033 | 0.06734 | -0.1103 | -5.989
-12.5 | -0.5107 | 0.05168 | -0.1154 | -9.882
-12 | -0.5507 | 0.04588 | -0.1102 | -12.0031
-11.5 | -0.678 | 0.031 | -0.0943 | -21.871
-11 | -0.7296 | 0.01714 | -0.084 | -42.5671
-10.5 | -0.6859 | 0.01457 | -0.082 | -47.0762
-10 | -0.6344 | 0.0131 | -0.0807 | -48.4275
-9.5 | -0.5806 | 0.01201 | -0.0797 | -48.343
-9 | -0.526 | 0.01115 | -0.0788 | -47.1749
-8.5 | -0.4721 | 0.01029 | -0.0778 | -45.8795
-8 | -0.4203 | 0.00944 | -0.0766 | -44.5233
-7.5 | -0.3669 | 0.00893 | -0.0757 | -41.0862
-7 | -0.3106 | 0.00869 | -0.0752 | -35.7422
-6.5 | -0.2521 | 0.00848 | -0.0752 | -29.7288
-6 | -0.1946 | 0.00823 | -0.0752 | -23.6452
-5.5 | -0.1366 | 0.00802 | -0.0753 | -17.0324
-5 | -0.0817 | 0.00763 | -0.0749 | -10.7077
-4.5 | -0.0248 | 0.0074 | -0.0749 | -3.3514
-4 | 0.0327 | 0.00723 | -0.0751 | 4.5228
-3.5 | 0.0917 | 0.00706 | -0.0756 | 12.9887
-3 | 0.1488 | 0.00678 | -0.0758 | 21.9469
-2.5 | 0.2069 | 0.00657 | -0.0763 | 31.4916
-2 | 0.2656 | 0.00643 | -0.0769 | 41.3064
-1.5 | 0.3245 | 0.00633 | -0.0776 | 51.2638
-1 | 0.3836 | 0.00614 | -0.0783 | 62.4756
-0.5 | 0.443 | 0.00605 | -0.0792 | 73.2231
0 | 0.502 | 0.00596 | -0.08 | 84.2282
0.5 | 0.5598 | 0.00581 | -0.0806 | 96.3511
1 | 0.5985 | 0.00426 | -0.0783 | 140.493
1.5 | 0.6548 | 0.00438 | -0.0786 | 149.4977
2 | 0.7092 | 0.00463 | -0.0786 | 153.1749
2.5 | 0.7636 | 0.00489 | -0.0786 | 156.1554
3 | 0.8158 | 0.0052 | -0.0781 | 156.8846
3.5 | 0.868 | 0.00548 | -0.0777 | 158.3942
4 | 0.9167 | 0.00577 | -0.0766 | 158.8735
4.5 | 0.9595 | 0.00613 | -0.0742 | 156.5253
5 | 0.9893 | 0.00649 | -0.0692 | 152.4345
5.5 | 1.0176 | 0.00706 | -0.0643 | 144.136
6 | 1.0396 | 0.00793 | -0.0585 | 131.0971
6.5 | 1.0643 | 0.00888 | -0.0536 | 119.8536
7 | 1.0833 | 0.01012 | -0.048 | 107.0455
8 | 1.1252 | 0.01278 | -0.0382 | 88.0438
8.5 | 1.1433 | 0.01432 | -0.0332 | 79.8394
9 | 1.1539 | 0.01629 | -0.0275 | 70.8349
10 | 1.1554 | 0.02167 | -0.0149 | 53.318
10.5 | 1.1552 | 0.02464 | -0.0089 | 46.8831
11 | 1.1905 | 0.02674 | -0.0088 | 44.5213
11.5 | 1.2664 | 0.02934 | -0.0176 | 43.1629
12 | 1.2809 | 0.03116 | -0.0126 | 41.1072
12.5 | 1.3068 | 0.03333 | -0.0106 | 39.2079
13 | 1.3325 | 0.03559 | -0.0087 | 37.4403
13.5 | 1.3555 | 0.03813 | -0.0068 | 35.5494
14 | 1.3738 | 0.04104 | -0.0046 | 33.4747
14.5 | 1.394 | 0.04391 | -0.0028 | 31.7468
15 | 1.412 | 0.04705 | -0.001 | 30.0106
15.5 | 1.4265 | 0.05057 | 0.0006 | 28.2084
16 | 1.4363 | 0.05471 | 0.0022 | 26.253
16.5 | 1.4469 | 0.05895 | 0.0033 | 24.5445
17 | 1.4581 | 0.06329 | 0.004 | 23.0384
17.5 | 1.4654 | 0.0682 | 0.0045 | 21.4868
18 | 1.4689 | 0.07373 | 0.0045 | 19.9227
18.5 | 1.467 | 0.08008 | 0.0041 | 18.3192
19 | 1.4688 | 0.08626 | 0.0032 | 17.0276
19.5 | 1.4681 | 0.09292 | 0.0017 | 15.7996
20 | 1.4686 | 0.09964 | -0.0001 | 14.7391

## 71. Re 4M Mach 0.50 (1)
BIGFOIL.COM POLAR EXPORT
NACA66-717 a=0.2
NACA66-717 a=0.2 |  |  |  | Cl Max: | 1.568 | at alpha= | 9 | deg
JavaFoil+Calcfoil stall+Eppler ext transition |  |  |  | L/D Max: | 108.274 | at alpha= | 4.5 | deg
Re: | 4000000 |  |  | Cd Min: | 0.00697 | at alpha= | -4.5 | deg
Mach: | 0.5 |  |  | Cl=0 at alpha= | -3.8143 | deg
|  |  |  | @ Cl=0.1, Cd= | 0.0071089
|  |  |  | @ Cl=0.4, Cd= | 0.0076876
|  |  |  | @ Cl=0.6, Cd= | 0.0084336
alpha (deg) | Cl | Cd | Cm | Cl/Cd
-20 | -0.92 | 0.16731 | -0.018 | -5.499
-19.5 | -0.891 | 0.1591 | -0.018 | -5.599
-19 | -0.862 | 0.15337 | -0.019 | -5.623
-18.5 | -0.834 | 0.15053 | -0.019 | -5.543
-18 | -0.807 | 0.14582 | -0.02 | -5.532
-17.5 | -0.779 | 0.14141 | -0.02 | -5.506
-17 | -0.751 | 0.13691 | -0.021 | -5.485
-16.5 | -0.721 | 0.13067 | -0.02 | -5.518
-16 | -0.692 | 0.12772 | -0.02 | -5.422
-15.5 | -0.664 | 0.1214 | -0.021 | -5.472
-15 | -0.636 | 0.11619 | -0.021 | -5.477
-14.5 | -0.608 | 0.11224 | -0.022 | -5.419
-14 | -0.58 | 0.10617 | -0.023 | -5.462
-13.5 | -0.552 | 0.10273 | -0.023 | -5.37
-13 | -0.523 | 0.09968 | -0.024 | -5.251
-12.5 | -0.494 | 0.09815 | -0.023 | -5.035
-12 | -0.466 | 0.08689 | -0.023 | -5.359
-11.5 | -0.438 | 0.07962 | -0.024 | -5.495
-11 | -0.409 | 0.07228 | -0.025 | -5.661
-10.5 | -0.381 | 0.0672 | -0.025 | -5.667
-10 | -0.352 | 0.06262 | -0.026 | -5.628
-9.5 | -0.324 | 0.05829 | -0.027 | -5.558
-9 | -0.296 | 0.05447 | -0.028 | -5.428
-8.5 | -0.266 | 0.06655 | -0.026 | -4.004
-8 | -0.238 | 0.05717 | -0.027 | -4.163
-7.5 | -0.21 | 0.0555 | -0.028 | -3.778
-7 | -0.181 | 0.05161 | -0.028 | -3.512
-6.5 | -0.245 | 0.04656 | -0.029 | -5.268
-6 | -0.222 | 0.0422 | -0.031 | -5.258
-5.5 | -0.179 | 0.03859 | -0.032 | -4.626
-5 | -0.158 | 0.00816 | -0.064 | -19.403
-4.5 | -0.093 | 0.00697 | -0.066 | -13.397
-4 | -0.026 | 0.00712 | -0.067 | -3.606
-3.5 | 0.044 | 0.00759 | -0.069 | 5.795
-3 | 0.115 | 0.00698 | -0.07 | 16.451
-2.5 | 0.186 | 0.00721 | -0.071 | 25.864
-2 | 0.258 | 0.00715 | -0.072 | 36.107
-1.5 | 0.33 | 0.00747 | -0.073 | 44.228
-1 | 0.404 | 0.0077 | -0.074 | 52.515
-0.5 | 0.476 | 0.00784 | -0.075 | 60.732
0 | 0.538 | 0.00818 | -0.076 | 65.771
0.5 | 0.604 | 0.00845 | -0.078 | 71.433
1 | 0.672 | 0.00869 | -0.079 | 77.406
1.5 | 0.74 | 0.00734 | -0.08 | 100.944
2 | 0.808 | 0.00776 | -0.081 | 104.106
2.5 | 0.876 | 0.00823 | -0.082 | 106.329
3 | 0.942 | 0.00877 | -0.084 | 107.474
3.5 | 1.009 | 0.00935 | -0.085 | 107.871
4 | 1.075 | 0.00994 | -0.086 | 108.137
4.5 | 1.141 | 0.01053 | -0.087 | 108.274
5 | 1.206 | 0.01121 | -0.088 | 107.53
5.5 | 1.27 | 0.01194 | -0.089 | 106.363
6 | 1.334 | 0.01273 | -0.091 | 104.846
6.5 | 1.392 | 0.01342 | -0.092 | 103.761
7 | 1.447 | 0.01416 | -0.093 | 102.19
7.5 | 1.488 | 0.02075 | -0.094 | 71.731
8 | 1.527 | 0.02208 | -0.095 | 69.162
8.5 | 1.555 | 0.02349 | -0.096 | 66.221
9 | 1.568 | 0.02514 | -0.097 | 62.351
9.5 | 1.554 | 0.02719 | -0.098 | 57.151
10 | 1.492 | 0.02975 | -0.099 | 50.139
10.5 | 1.25 | 0.03309 | -0.1 | 37.776
11 | 0.97 | 0.03561 | -0.101 | 27.25
11.5 | 1.002 | 0.03632 | -0.102 | 27.596
12 | 1.031 | 0.03956 | -0.103 | 26.064
12.5 | 0.902 | 0.0956 | -0.05 | 9.439
13 | 0.929 | 0.1009 | -0.051 | 9.21
13.5 | 0.957 | 0.10094 | -0.054 | 9.476
14 | 1.134 | 0.05811 | -0.106 | 19.519

## 72. Re 4M Mach 0.50 (2)
BIGFOIL.COM POLAR EXPORT
NACA66-717 a=0.2
NACA66-717 a=0.2 |  |  |  | Cl Max: | 1.3044 | at alpha= | 14 | deg
XFOIL ncrit=9 |  |  |  | L/D Max: | 141.748 | at alpha= | 1.5 | deg
Re: | 4000000 |  |  | Cd Min: | 0.22417 | at alpha= | -20 | deg
Mach: | 0.5 |  |  | Cl=0 at alpha= | -4.5896 | deg
|  |  |  | @ Cl=0.1, Cd= | 0.0079509
|  |  |  | @ Cl=0.4, Cd= | 0.0066096
|  |  |  | @ Cl=0.6, Cd= | 0.0062958
alpha (deg) | Cl | Cd | Cm | Cl/Cd
-20 | -0.374 | 0.22417 | -0.0364 | -1.6684
-19.5 | -0.351 | 0.21737 | -0.0412 | -1.6148
-19 | -0.3282 | 0.21028 | -0.046 | -1.5608
-18.5 | -0.305 | 0.20349 | -0.0506 | -1.4988
-18 | -0.2828 | 0.19635 | -0.0552 | -1.4403
-17.5 | -0.2605 | 0.18912 | -0.0598 | -1.3774
-17 | -0.2398 | 0.18126 | -0.0643 | -1.323
-16.5 | -0.2208 | 0.17295 | -0.0688 | -1.2767
-16 | -0.1998 | 0.16564 | -0.0732 | -1.2062
-15.5 | -0.1813 | 0.15762 | -0.0775 | -1.1502
-15 | -0.1624 | 0.15004 | -0.0819 | -1.0824
-14.5 | -0.1455 | 0.14211 | -0.0862 | -1.0239
-14 | -0.1322 | 0.13363 | -0.0906 | -0.9893
-13.5 | -0.1267 | 0.12373 | -0.0954 | -1.024
-13 | -0.1255 | 0.11375 | -0.1004 | -1.1033
-12.5 | -0.1277 | 0.10367 | -0.1057 | -1.2318
-12 | -0.1244 | 0.09514 | -0.1105 | -1.3075
-11.5 | -0.1225 | 0.08684 | -0.1153 | -1.4106
-11 | -0.127 | 0.07807 | -0.1203 | -1.6267
-10.5 | -0.1321 | 0.06959 | -0.1255 | -1.8983
-10 | -0.148 | 0.05986 | -0.133 | -2.4724
-9.5 | -0.182 | 0.05104 | -0.1373 | -3.5658
-9 | -0.2205 | 0.04454 | -0.1348 | -4.9506
-8.5 | -0.2584 | 0.03968 | -0.1265 | -6.5121
-8 | -0.2753 | 0.03405 | -0.1195 | -8.0852
-7.5 | -0.2804 | 0.02784 | -0.1125 | -10.0718
-7 | -0.2823 | 0.02014 | -0.1051 | -14.0169
-6.5 | -0.243 | 0.0155 | -0.1013 | -15.6774
-6 | -0.185 | 0.01067 | -0.1003 | -17.3383
-5.5 | -0.1156 | 0.01005 | -0.0991 | -11.5025
-5 | -0.0499 | 0.00927 | -0.0979 | -5.383
-4.5 | 0.0109 | 0.0085 | -0.096 | 1.2824
-4 | 0.0741 | 0.00809 | -0.0947 | 9.1595
-3.5 | 0.1374 | 0.00775 | -0.0937 | 17.729
-3 | 0.1985 | 0.00736 | -0.0925 | 26.9701
-2.5 | 0.2605 | 0.00709 | -0.0917 | 36.7419
-2 | 0.3238 | 0.00682 | -0.0913 | 47.478
-1.5 | 0.3897 | 0.00663 | -0.0915 | 58.7783
-1 | 0.4553 | 0.0065 | -0.0917 | 70.0462
-0.5 | 0.5211 | 0.00635 | -0.0921 | 82.063
0 | 0.5866 | 0.0063 | -0.0925 | 93.1111
0.5 | 0.6505 | 0.00628 | -0.0926 | 103.5828
1 | 0.7026 | 0.00625 | -0.0906 | 112.416
1.5 | 0.73 | 0.00515 | -0.0845 | 141.7476
2 | 0.7776 | 0.00552 | -0.0815 | 140.8696
2.5 | 0.805 | 0.00595 | -0.0743 | 135.2941
3 | 0.8352 | 0.00667 | -0.0682 | 125.2174
3.5 | 0.8695 | 0.00744 | -0.0632 | 116.8683
4 | 0.9017 | 0.00843 | -0.058 | 106.9632
4.5 | 0.9334 | 0.00952 | -0.053 | 98.0462
5 | 0.9664 | 0.01066 | -0.0483 | 90.6567
5.5 | 1.0013 | 0.01181 | -0.0441 | 84.7841
6 | 1.0362 | 0.01301 | -0.0398 | 79.6464
6.5 | 1.0696 | 0.01433 | -0.0355 | 74.6406
7 | 1.0963 | 0.01597 | -0.0305 | 68.6475
7.5 | 1.1314 | 0.01741 | -0.0266 | 64.9856
8 | 1.1599 | 0.01917 | -0.0221 | 60.506
9 | 1.2039 | 0.02359 | -0.0122 | 51.0343
9.5 | 1.1921 | 0.02762 | -0.0046 | 43.1608
10 | 1.1731 | 0.03249 | 0.0026 | 36.1065
10.5 | 1.1564 | 0.03779 | 0.0085 | 30.6007
11 | 1.1761 | 0.04104 | 0.0119 | 28.6574
11.5 | 1.2149 | 0.04477 | 0.011 | 27.1365
12 | 1.28 | 0.05008 | 0.0033 | 25.5591
13.5 | 1.3001 | 0.06315 | 0.0146 | 20.5875
14 | 1.3044 | 0.06907 | 0.016 | 18.8852
14.5 | 1.3023 | 0.07586 | 0.0166 | 17.1672
15 | 1.2979 | 0.0833 | 0.0164 | 15.581
15.5 | 1.2913 | 0.09134 | 0.0154 | 14.1373
16 | 1.2808 | 0.10018 | 0.0135 | 12.785
16.5 | 1.2674 | 0.10972 | 0.0106 | 11.5512
17 | 1.2567 | 0.11929 | 0.0072 | 10.5348
17.5 | 1.2442 | 0.12943 | 0.003 | 9.6129
18 | 1.2295 | 0.14003 | -0.0019 | 8.7803
18.5 | 1.2126 | 0.15132 | -0.0078 | 8.0135
19 | 1.1987 | 0.16256 | -0.0141 | 7.3739

## 73. Re 5M Mach 0.00 (1)
BIGFOIL.COM POLAR EXPORT
NACA66-717 a=0.2
NACA66-717 a=0.2 |  |  |  | Cl Max: | 1.694 | at alpha= | 13.5 | deg
JavaFoil+Calcfoil stall+Eppler ext transition |  |  |  | L/D Max: | 124.006 | at alpha= | 6.5 | deg
Re: | 5000000 |  |  | Cd Min: | 0.00582 | at alpha= | 1 | deg
Mach: | 0 |  |  | Cl=0 at alpha= | -3.8145 | deg
|  |  |  | @ Cl=0.1, Cd= | 0.00649
|  |  |  | @ Cl=0.4, Cd= | 0.0069352
|  |  |  | @ Cl=0.6, Cd= | 0.0058732
alpha (deg) | Cl | Cd | Cm | Cl/Cd
-18.5 | -0.473 | 0.15318 | -0.015 | -3.087
-18 | -0.487 | 0.147 | -0.015 | -3.313
-17.5 | -0.501 | 0.13782 | -0.016 | -3.634
-17 | -0.514 | 0.13129 | -0.016 | -3.917
-16.5 | -0.527 | 0.12462 | -0.017 | -4.227
-16 | -0.538 | 0.11877 | -0.017 | -4.533
-15.5 | -0.549 | 0.11205 | -0.018 | -4.897
-15 | -0.557 | 0.10622 | -0.018 | -5.246
-14.5 | -0.564 | 0.10129 | -0.019 | -5.57
-14 | -0.569 | 0.09495 | -0.019 | -5.992
-13.5 | -0.571 | 0.09042 | -0.02 | -6.318
-13 | -0.571 | 0.08504 | -0.02 | -6.713
-12.5 | -0.567 | 0.08045 | -0.021 | -7.054
-12 | -0.561 | 0.07581 | -0.021 | -7.397
-11.5 | -0.55 | 0.072 | -0.022 | -7.646
-11 | -0.537 | 0.06795 | -0.023 | -7.901
-10.5 | -0.519 | 0.06412 | -0.023 | -8.097
-10 | -0.498 | 0.05975 | -0.024 | -8.34
-9.5 | -0.473 | 0.0566 | -0.025 | -8.362
-9 | -0.446 | 0.05173 | -0.027 | -8.623
-8.5 | -0.416 | 0.04729 | -0.029 | -8.79
-8 | -0.38 | 0.04524 | -0.029 | -8.395
-7.5 | -0.417 | 0.00853 | -0.05 | -48.873
-7 | -0.369 | 0.00825 | -0.052 | -44.741
-6.5 | -0.316 | 0.00765 | -0.053 | -41.314
-6 | -0.261 | 0.0075 | -0.054 | -34.74
-5.5 | -0.203 | 0.00721 | -0.055 | -28.108
-5 | -0.144 | 0.00703 | -0.056 | -20.406
-4.5 | -0.083 | 0.00682 | -0.057 | -12.243
-4 | -0.023 | 0.00666 | -0.058 | -3.414
-3.5 | 0.039 | 0.00656 | -0.059 | 5.875
-3 | 0.1 | 0.00649 | -0.061 | 15.458
-2.5 | 0.162 | 0.00641 | -0.062 | 25.317
-2 | 0.225 | 0.00668 | -0.063 | 33.619
-1.5 | 0.287 | 0.00695 | -0.064 | 41.259
-1 | 0.35 | 0.00654 | -0.065 | 53.596
-0.5 | 0.412 | 0.00703 | -0.066 | 58.663
0 | 0.471 | 0.00723 | -0.067 | 65.138
0.5 | 0.529 | 0.00732 | -0.068 | 72.286
1 | 0.589 | 0.00582 | -0.069 | 101.221
1.5 | 0.649 | 0.00611 | -0.07 | 106.307
2 | 0.709 | 0.0064 | -0.071 | 110.803
2.5 | 0.768 | 0.00673 | -0.072 | 114.127
3 | 0.827 | 0.00706 | -0.073 | 117.206
3.5 | 0.886 | 0.00742 | -0.074 | 119.338
4 | 0.944 | 0.00779 | -0.075 | 121.225
4.5 | 1.002 | 0.00816 | -0.076 | 122.851
5 | 1.06 | 0.00859 | -0.077 | 123.474
5.5 | 1.118 | 0.00902 | -0.078 | 123.966
6 | 1.175 | 0.00948 | -0.079 | 123.984
6.5 | 1.23 | 0.00992 | -0.081 | 124.006
7 | 1.283 | 0.01036 | -0.082 | 123.923
7.5 | 1.334 | 0.01077 | -0.083 | 123.904
8 | 1.378 | 0.0151 | -0.083 | 91.273
8.5 | 1.424 | 0.01602 | -0.084 | 88.918
9 | 1.468 | 0.01673 | -0.085 | 87.761
9.5 | 1.51 | 0.01754 | -0.086 | 86.111
10 | 1.549 | 0.01829 | -0.087 | 84.682
10.5 | 1.585 | 0.01921 | -0.088 | 82.533
11 | 1.615 | 0.02012 | -0.089 | 80.284
11.5 | 1.64 | 0.0211 | -0.09 | 77.73
12 | 1.661 | 0.02223 | -0.091 | 74.718
12.5 | 1.677 | 0.02335 | -0.092 | 71.798
13 | 1.688 | 0.02451 | -0.093 | 68.845
13.5 | 1.694 | 0.02577 | -0.094 | 65.746
14 | 1.694 | 0.02717 | -0.095 | 62.358
14.5 | 1.685 | 0.02857 | -0.096 | 59.002
15 | 1.671 | 0.03007 | -0.097 | 55.574
15.5 | 1.651 | 0.03187 | -0.098 | 51.824
16 | 1.627 | 0.03378 | -0.099 | 48.17
16.5 | 1.598 | 0.03581 | -0.1 | 44.616
17 | 1.56 | 0.03809 | -0.1 | 40.959
17.5 | 1.516 | 0.04052 | -0.101 | 37.418
18 | 1.469 | 0.04298 | -0.102 | 34.177
18.5 | 1.418 | 0.046 | -0.103 | 30.838

## 74. Re 5M Mach 0.00 (2)
BIGFOIL.COM POLAR EXPORT
NACA66-717 a=0.2
NACA66-717 a=0.2 |  |  |  | Cl Max: | 1.5668 | at alpha= | 20 | deg
XFOIL ncrit=9 |  |  |  | L/D Max: | 167.62 | at alpha= | 4.5 | deg
Re: | 5000000 |  |  | Cd Min: | 0.07425 | at alpha= | 20 | deg
Mach: | 0 |  |  | Cl=0 at alpha= | -4.2041 | deg
|  |  |  | @ Cl=0.1, Cd= | 0.0064414
|  |  |  | @ Cl=0.4, Cd= | 0.0057375
|  |  |  | @ Cl=0.6, Cd= | 0.0041704
alpha (deg) | Cl | Cd | Cm | Cl/Cd
-17.5 | -1.0493 | 0.03548 | -0.108 | -29.5744
-17 | -1.0884 | 0.02939 | -0.1019 | -37.033
-16.5 | -1.0921 | 0.0261 | -0.0969 | -41.8429
-16 | -1.0814 | 0.0238 | -0.0926 | -45.437
-15.5 | -1.0644 | 0.02189 | -0.0884 | -48.6249
-15 | -1.0416 | 0.02035 | -0.0845 | -51.1843
-14.5 | -1.0147 | 0.01907 | -0.0808 | -53.2092
-14 | -0.9852 | 0.0178 | -0.0774 | -55.3483
-13.5 | -0.9459 | 0.01675 | -0.0755 | -56.4716
-13 | -0.9036 | 0.0158 | -0.074 | -57.1899
-12.5 | -0.8618 | 0.01432 | -0.0726 | -60.1816
-12 | -0.8152 | 0.01353 | -0.0717 | -60.2513
-11.5 | -0.7679 | 0.01261 | -0.0709 | -60.8961
-11 | -0.7193 | 0.01183 | -0.0703 | -60.803
-10.5 | -0.6694 | 0.01121 | -0.0698 | -59.7145
-10 | -0.6187 | 0.01067 | -0.0695 | -57.985
-9.5 | -0.5674 | 0.01016 | -0.0692 | -55.8465
-9 | -0.516 | 0.00968 | -0.0689 | -53.3058
-8 | -0.4179 | 0.0084 | -0.0675 | -49.75
-7.5 | -0.3637 | 0.00816 | -0.0677 | -44.5711
-7 | -0.3097 | 0.00786 | -0.0678 | -39.402
-6.5 | -0.2545 | 0.00764 | -0.0681 | -33.3115
-6 | -0.1992 | 0.00744 | -0.0685 | -26.7742
-5.5 | -0.1436 | 0.00726 | -0.0689 | -19.7796
-5 | -0.0888 | 0.00704 | -0.0692 | -12.6136
-4.5 | -0.0335 | 0.00682 | -0.0696 | -4.912
-4 | 0.0231 | 0.00664 | -0.0702 | 3.4789
-3.5 | 0.0802 | 0.00649 | -0.071 | 12.3575
-3 | 0.1372 | 0.00635 | -0.0717 | 21.6063
-2.5 | 0.193 | 0.00615 | -0.0722 | 31.3821
-2 | 0.25 | 0.00603 | -0.073 | 41.4594
-1.5 | 0.3079 | 0.00591 | -0.074 | 52.0981
-1 | 0.3652 | 0.00578 | -0.0749 | 63.1834
-0.5 | 0.4225 | 0.00571 | -0.0757 | 73.993
0 | 0.4802 | 0.00562 | -0.0767 | 85.4448
0.5 | 0.5361 | 0.00552 | -0.0774 | 97.1196
1 | 0.5755 | 0.00412 | -0.0756 | 139.6845
1.5 | 0.629 | 0.00423 | -0.0758 | 148.6998
2 | 0.6833 | 0.0044 | -0.0762 | 155.2955
2.5 | 0.7371 | 0.00465 | -0.0766 | 158.5161
3 | 0.7907 | 0.00485 | -0.0769 | 163.0309
3.5 | 0.8425 | 0.00512 | -0.0769 | 164.5508
4 | 0.8939 | 0.00538 | -0.0768 | 166.1524
4.5 | 0.9437 | 0.00563 | -0.0764 | 167.6199
5 | 0.9894 | 0.00594 | -0.0752 | 166.5657
5.5 | 1.0207 | 0.00644 | -0.0712 | 158.4938
6 | 1.0392 | 0.007 | -0.0646 | 148.4571
6.5 | 1.0581 | 0.00784 | -0.0587 | 134.9617
7 | 1.0716 | 0.00899 | -0.0522 | 119.1991
7.5 | 1.0968 | 0.00995 | -0.0481 | 110.2312
8 | 1.1174 | 0.01113 | -0.0434 | 100.3953
8.5 | 1.1312 | 0.01268 | -0.038 | 89.2114
9 | 1.1366 | 0.01466 | -0.0317 | 77.5307
9.5 | 1.1432 | 0.01675 | -0.0259 | 68.2507
10 | 1.1542 | 0.01881 | -0.0211 | 61.361
11 | 1.191 | 0.02238 | -0.0139 | 53.2172
11.5 | 1.2375 | 0.02389 | -0.0159 | 51.7999
12 | 1.3143 | 0.02578 | -0.0248 | 50.9814
13 | 1.3591 | 0.02923 | -0.0193 | 46.4967
13.5 | 1.3866 | 0.03104 | -0.0179 | 44.6714
14 | 1.4086 | 0.0333 | -0.0161 | 42.3003
14.5 | 1.4331 | 0.03539 | -0.0147 | 40.4945
15 | 1.4559 | 0.03764 | -0.0132 | 38.6796
15.5 | 1.4733 | 0.0403 | -0.0115 | 36.5583
16 | 1.4889 | 0.04318 | -0.0097 | 34.4812
16.5 | 1.5076 | 0.04586 | -0.0084 | 32.874
17 | 1.522 | 0.04888 | -0.0068 | 31.1375
17.5 | 1.5332 | 0.05231 | -0.0053 | 29.3099
18 | 1.541 | 0.05624 | -0.0041 | 27.4004
18.5 | 1.5492 | 0.06026 | -0.0032 | 25.7086
19 | 1.5555 | 0.06473 | -0.0027 | 24.0306
19.5 | 1.5626 | 0.06927 | -0.0027 | 22.5581
20 | 1.5668 | 0.07425 | -0.0029 | 21.1017

## 75. Re 5M Mach 0.10 (1)
BIGFOIL.COM POLAR EXPORT
NACA66-717 a=0.2
NACA66-717 a=0.2 |  |  |  | Cl Max: | 1.687 | at alpha= | 13.5 | deg
JavaFoil+Calcfoil stall+Eppler ext transition |  |  |  | L/D Max: | 123.572 | at alpha= | 5.5 | deg
Re: | 5000000 |  |  | Cd Min: | 0.00585 | at alpha= | 1 | deg
Mach: | 0.1 |  |  | Cl=0 at alpha= | -3.8145 | deg
|  |  |  | @ Cl=0.1, Cd= | 0.006501
|  |  |  | @ Cl=0.4, Cd= | 0.0070443
|  |  |  | @ Cl=0.6, Cd= | 0.0058873
alpha (deg) | Cl | Cd | Cm | Cl/Cd
-18 | -0.44 | 0.14882 | -0.015 | -2.958
-17.5 | -0.457 | 0.13917 | -0.016 | -3.281
-17 | -0.473 | 0.13296 | -0.016 | -3.555
-16.5 | -0.488 | 0.12517 | -0.017 | -3.9
-16 | -0.503 | 0.12033 | -0.017 | -4.178
-15.5 | -0.516 | 0.11426 | -0.018 | -4.517
-15 | -0.528 | 0.10815 | -0.018 | -4.882
-14.5 | -0.538 | 0.10147 | -0.019 | -5.302
-14 | -0.546 | 0.09633 | -0.019 | -5.667
-13.5 | -0.551 | 0.0916 | -0.02 | -6.019
-13 | -0.554 | 0.08624 | -0.02 | -6.424
-12.5 | -0.553 | 0.08142 | -0.021 | -6.797
-12 | -0.549 | 0.07694 | -0.021 | -7.14
-11.5 | -0.541 | 0.07326 | -0.022 | -7.39
-11 | -0.53 | 0.06809 | -0.023 | -7.782
-10.5 | -0.514 | 0.0642 | -0.023 | -8.011
-10 | -0.495 | 0.06039 | -0.024 | -8.191
-9.5 | -0.471 | 0.05692 | -0.024 | -8.273
-9 | -0.445 | 0.05221 | -0.026 | -8.517
-8.5 | -0.413 | 0.04917 | -0.027 | -8.407
-8 | -0.38 | 0.04522 | -0.029 | -8.403
-7.5 | -0.346 | 0.03906 | -0.033 | -8.866
-7 | -0.37 | 0.00833 | -0.052 | -44.437
-6.5 | -0.317 | 0.00777 | -0.053 | -40.838
-6 | -0.262 | 0.00749 | -0.054 | -34.94
-5.5 | -0.204 | 0.00729 | -0.055 | -27.903
-5 | -0.144 | 0.00707 | -0.056 | -20.386
-4.5 | -0.084 | 0.0069 | -0.058 | -12.157
-4 | -0.023 | 0.0067 | -0.059 | -3.409
-3.5 | 0.039 | 0.00656 | -0.06 | 5.904
-3 | 0.101 | 0.0065 | -0.061 | 15.498
-2.5 | 0.163 | 0.00647 | -0.062 | 25.194
-2 | 0.226 | 0.00675 | -0.063 | 33.422
-1.5 | 0.288 | 0.00691 | -0.064 | 41.695
-1 | 0.352 | 0.00693 | -0.065 | 50.824
-0.5 | 0.415 | 0.00708 | -0.066 | 58.579
0 | 0.473 | 0.00722 | -0.067 | 65.502
0.5 | 0.532 | 0.00733 | -0.068 | 72.555
1 | 0.592 | 0.00585 | -0.069 | 101.23
1.5 | 0.652 | 0.00613 | -0.07 | 106.288
2 | 0.712 | 0.00641 | -0.071 | 110.989
2.5 | 0.772 | 0.00676 | -0.072 | 114.128
3 | 0.831 | 0.00712 | -0.073 | 116.728
3.5 | 0.89 | 0.00749 | -0.074 | 118.824
4 | 0.949 | 0.00786 | -0.076 | 120.638
4.5 | 1.007 | 0.00824 | -0.077 | 122.231
5 | 1.065 | 0.00867 | -0.078 | 122.817
5.5 | 1.123 | 0.00909 | -0.079 | 123.572
6 | 1.181 | 0.00957 | -0.08 | 123.297
6.5 | 1.235 | 0.01002 | -0.081 | 123.248
7 | 1.289 | 0.01044 | -0.082 | 123.484
7.5 | 1.34 | 0.01085 | -0.083 | 123.469
8 | 1.384 | 0.01526 | -0.084 | 90.664
8.5 | 1.43 | 0.01618 | -0.085 | 88.366
9 | 1.474 | 0.01693 | -0.086 | 87.05
9.5 | 1.515 | 0.01772 | -0.087 | 85.503
10 | 1.554 | 0.01852 | -0.088 | 83.907
10.5 | 1.589 | 0.01942 | -0.089 | 81.801
11 | 1.618 | 0.02036 | -0.09 | 79.466
11.5 | 1.642 | 0.02137 | -0.091 | 76.827
12 | 1.661 | 0.0225 | -0.092 | 73.808
12.5 | 1.675 | 0.02369 | -0.093 | 70.685
13 | 1.683 | 0.02505 | -0.094 | 67.195
13.5 | 1.687 | 0.02628 | -0.095 | 64.19
14 | 1.685 | 0.02768 | -0.096 | 60.85
14.5 | 1.672 | 0.02915 | -0.097 | 57.359
15 | 1.653 | 0.03077 | -0.097 | 53.743
15.5 | 1.629 | 0.03255 | -0.098 | 50.053
16 | 1.6 | 0.03468 | -0.099 | 46.125
16.5 | 1.565 | 0.037 | -0.1 | 42.299
17 | 1.522 | 0.03919 | -0.101 | 38.837
17.5 | 1.472 | 0.04174 | -0.101 | 35.26
18 | 1.418 | 0.04416 | -0.102 | 32.115
18.5 | 1.361 | 0.04817 | -0.103 | 28.244

## 76. Re 5M Mach 0.10 (2)
BIGFOIL.COM POLAR EXPORT
NACA66-717 a=0.2
NACA66-717 a=0.2 |  |  |  | Cl Max: | 1.5571 | at alpha= | 20 | deg
XFOIL ncrit=9 |  |  |  | L/D Max: | 167.143 | at alpha= | 4.5 | deg
Re: | 5000000 |  |  | Cd Min: | 0.15611 | at alpha= | -18 | deg
Mach: | 0.1 |  |  | Cl=0 at alpha= | -4.2104 | deg
|  |  |  | @ Cl=0.1, Cd= | 0.0064544
|  |  |  | @ Cl=0.4, Cd= | 0.0057511
|  |  |  | @ Cl=0.6, Cd= | 0.0042688
alpha (deg) | Cl | Cd | Cm | Cl/Cd
-18 | -0.3752 | 0.15611 | -0.0534 | -2.4034
-17.5 | -0.3803 | 0.14495 | -0.0592 | -2.6237
-15.5 | -1.0259 | 0.02601 | -0.0963 | -39.4425
-15 | -1.0218 | 0.02311 | -0.0906 | -44.2146
-14.5 | -1.0047 | 0.02111 | -0.0857 | -47.5936
-14 | -0.9828 | 0.01928 | -0.0811 | -50.9751
-13.5 | -0.9473 | 0.01788 | -0.0786 | -52.981
-12.5 | -0.8644 | 0.01537 | -0.0751 | -56.2394
-12 | -0.818 | 0.01451 | -0.074 | -56.3749
-11.5 | -0.7723 | 0.01307 | -0.0729 | -59.0895
-11 | -0.7236 | 0.01215 | -0.0721 | -59.5556
-10.5 | -0.6733 | 0.01145 | -0.0715 | -58.8035
-10 | -0.6221 | 0.01085 | -0.071 | -57.3364
-9.5 | -0.5705 | 0.0103 | -0.0706 | -55.3883
-9 | -0.5184 | 0.00982 | -0.0702 | -52.7902
-8.5 | -0.4675 | 0.00922 | -0.0696 | -50.705
-8 | -0.42 | 0.00846 | -0.0686 | -49.6454
-7.5 | -0.3654 | 0.0082 | -0.0686 | -44.561
-7 | -0.3109 | 0.0079 | -0.0687 | -39.3544
-6.5 | -0.2553 | 0.00768 | -0.069 | -33.2422
-6 | -0.1997 | 0.00747 | -0.0693 | -26.7336
-5.5 | -0.1437 | 0.00729 | -0.0697 | -19.7119
-5 | -0.0884 | 0.00708 | -0.0699 | -12.4859
-4.5 | -0.0329 | 0.00684 | -0.0702 | -4.8099
-4 | 0.0239 | 0.00665 | -0.0708 | 3.594
-3.5 | 0.0813 | 0.0065 | -0.0716 | 12.5077
-3 | 0.1387 | 0.00636 | -0.0723 | 21.8082
-2.5 | 0.1947 | 0.00616 | -0.0728 | 31.6071
-2 | 0.2522 | 0.00604 | -0.0736 | 41.755
-1.5 | 0.3104 | 0.00591 | -0.0745 | 52.5212
-1 | 0.368 | 0.00579 | -0.0754 | 63.5579
-0.5 | 0.4256 | 0.00572 | -0.0763 | 74.4056
0 | 0.4835 | 0.00563 | -0.0772 | 85.8792
0.5 | 0.5399 | 0.00554 | -0.0779 | 97.4549
1 | 0.5806 | 0.00428 | -0.0762 | 135.6542
1.5 | 0.6327 | 0.00425 | -0.0762 | 148.8706
2 | 0.6872 | 0.00443 | -0.0766 | 155.1242
2.5 | 0.7413 | 0.00467 | -0.0769 | 158.7366
3 | 0.7948 | 0.00489 | -0.0771 | 162.5358
3.5 | 0.8467 | 0.00516 | -0.0771 | 164.0891
4 | 0.8982 | 0.00542 | -0.0769 | 165.7196
4.5 | 0.9477 | 0.00567 | -0.0764 | 167.1429
5 | 0.9925 | 0.006 | -0.075 | 165.4167
5.5 | 1.0197 | 0.00647 | -0.0699 | 157.6043
6 | 1.0396 | 0.0071 | -0.0637 | 146.4225
6.5 | 1.06 | 0.00794 | -0.058 | 133.5013
7 | 1.0722 | 0.00917 | -0.0513 | 116.9248
7.5 | 1.0987 | 0.01012 | -0.0474 | 108.5672
8 | 1.1199 | 0.0113 | -0.0428 | 99.1062
9 | 1.1378 | 0.01494 | -0.0308 | 76.158
9.5 | 1.1438 | 0.0171 | -0.0249 | 66.8889
10 | 1.1543 | 0.01922 | -0.0201 | 60.0572
11 | 1.1908 | 0.0229 | -0.0128 | 52
11.5 | 1.2386 | 0.02442 | -0.015 | 50.7207
12 | 1.3153 | 0.02652 | -0.024 | 49.5965
13 | 1.3601 | 0.02997 | -0.0182 | 45.382
13.5 | 1.3859 | 0.03196 | -0.0167 | 43.3636
14 | 1.4097 | 0.03411 | -0.015 | 41.3281
14.5 | 1.4327 | 0.03641 | -0.0134 | 39.3491
15 | 1.454 | 0.03881 | -0.0118 | 37.4646
15.5 | 1.4718 | 0.04147 | -0.0099 | 35.4907
16 | 1.4879 | 0.0444 | -0.0082 | 33.5113
16.5 | 1.5042 | 0.04736 | -0.0067 | 31.761
17 | 1.517 | 0.05063 | -0.0051 | 29.9625
17.5 | 1.527 | 0.05429 | -0.0037 | 28.1267
18 | 1.5336 | 0.05844 | -0.0025 | 26.2423
18.5 | 1.5435 | 0.06246 | -0.0018 | 24.7118
19 | 1.5499 | 0.06705 | -0.0014 | 23.1156
19.5 | 1.5552 | 0.07193 | -0.0015 | 21.621
20 | 1.5571 | 0.07739 | -0.0019 | 20.1202

## 77. Re 5M Mach 0.25 (1)
BIGFOIL.COM POLAR EXPORT
NACA66-717 a=0.2
NACA66-717 a=0.2 |  |  |  | Cl Max: | 1.65 | at alpha= | 12 | deg
JavaFoil+Calcfoil stall+Eppler ext transition |  |  |  | L/D Max: | 120.941 | at alpha= | 5.5 | deg
Re: | 5000000 |  |  | Cd Min: | 0.00603 | at alpha= | 1 | deg
Mach: | 0.25 |  |  | Cl=0 at alpha= | -3.8175 | deg
|  |  |  | @ Cl=0.1, Cd= | 0.0066519
|  |  |  | @ Cl=0.4, Cd= | 0.0071334
|  |  |  | @ Cl=0.6, Cd= | 0.0062005
alpha (deg) | Cl | Cd | Cm | Cl/Cd
-16 | -0.073 | 0.13623 | -0.017 | -0.538
-15.5 | -0.193 | 0.13145 | -0.017 | -1.465
-15 | -0.248 | 0.12133 | -0.018 | -2.045
-14.5 | -0.295 | 0.11302 | -0.018 | -2.608
-14 | -0.336 | 0.10495 | -0.019 | -3.2
-13.5 | -0.372 | 0.10034 | -0.019 | -3.705
-13 | -0.403 | 0.09342 | -0.02 | -4.311
-12.5 | -0.428 | 0.08779 | -0.02 | -4.879
-12 | -0.448 | 0.08289 | -0.021 | -5.407
-11.5 | -0.462 | 0.07705 | -0.022 | -5.993
-11 | -0.469 | 0.07106 | -0.023 | -6.599
-10.5 | -0.469 | 0.06703 | -0.023 | -7.002
-10 | -0.463 | 0.06266 | -0.024 | -7.388
-9.5 | -0.45 | 0.05822 | -0.025 | -7.732
-9 | -0.431 | 0.05509 | -0.025 | -7.824
-8.5 | -0.406 | 0.05129 | -0.026 | -7.92
-8 | -0.377 | 0.04785 | -0.027 | -7.871
-7.5 | -0.342 | 0.04487 | -0.029 | -7.623
-7 | -0.308 | 0.03792 | -0.034 | -8.112
-6.5 | -0.321 | 0.00772 | -0.054 | -41.597
-6 | -0.267 | 0.00772 | -0.056 | -34.543
-5.5 | -0.208 | 0.00745 | -0.057 | -27.912
-5 | -0.147 | 0.00717 | -0.058 | -20.573
-4.5 | -0.086 | 0.00698 | -0.059 | -12.314
-4 | -0.023 | 0.00685 | -0.06 | -3.418
-3.5 | 0.04 | 0.00669 | -0.061 | 5.943
-3 | 0.103 | 0.00665 | -0.063 | 15.541
-2.5 | 0.167 | 0.00653 | -0.064 | 25.639
-2 | 0.232 | 0.00687 | -0.065 | 33.723
-1.5 | 0.296 | 0.00699 | -0.066 | 42.356
-1 | 0.362 | 0.00708 | -0.067 | 51.113
-0.5 | 0.426 | 0.00717 | -0.068 | 59.449
0 | 0.485 | 0.00739 | -0.069 | 65.633
0.5 | 0.545 | 0.00754 | -0.07 | 72.275
1 | 0.607 | 0.00603 | -0.071 | 100.607
1.5 | 0.669 | 0.00633 | -0.072 | 105.637
2 | 0.73 | 0.00662 | -0.073 | 110.249
2.5 | 0.791 | 0.007 | -0.074 | 113.062
3 | 0.852 | 0.00737 | -0.075 | 115.557
3.5 | 0.912 | 0.00777 | -0.076 | 117.474
4 | 0.972 | 0.00817 | -0.078 | 118.987
4.5 | 1.032 | 0.00858 | -0.079 | 120.347
5 | 1.092 | 0.00905 | -0.08 | 120.688
5.5 | 1.151 | 0.00952 | -0.081 | 120.941
6 | 1.21 | 0.01002 | -0.082 | 120.689
6.5 | 1.266 | 0.01052 | -0.083 | 120.326
7 | 1.32 | 0.01097 | -0.084 | 120.299
7.5 | 1.371 | 0.01146 | -0.085 | 119.672
8 | 1.414 | 0.01638 | -0.086 | 86.297
8.5 | 1.459 | 0.01716 | -0.087 | 85.046
9 | 1.502 | 0.01804 | -0.088 | 83.271
9.5 | 1.541 | 0.01885 | -0.089 | 81.738
10 | 1.576 | 0.01983 | -0.09 | 79.472
10.5 | 1.606 | 0.02083 | -0.091 | 77.112
11 | 1.629 | 0.02206 | -0.092 | 73.826
11.5 | 1.643 | 0.02332 | -0.093 | 70.458
12 | 1.65 | 0.02452 | -0.094 | 67.295
12.5 | 1.65 | 0.02593 | -0.095 | 63.616
13 | 1.641 | 0.02739 | -0.096 | 59.899
13.5 | 1.623 | 0.02913 | -0.097 | 55.732
14 | 1.596 | 0.03089 | -0.098 | 51.674
14.5 | 1.553 | 0.03293 | -0.099 | 47.157
15 | 1.499 | 0.03539 | -0.1 | 42.364
15.5 | 1.436 | 0.03793 | -0.1 | 37.857
16 | 1.363 | 0.04083 | -0.101 | 33.385
16.5 | 1.282 | 0.04467 | -0.102 | 28.703
17 | 1.187 | 0.04831 | -0.102 | 24.566

## 78. Re 5M Mach 0.25 (2)
BIGFOIL.COM POLAR EXPORT
NACA66-717 a=0.2
NACA66-717 a=0.2 |  |  |  | Cl Max: | 1.5056 | at alpha= | 19 | deg
XFOIL ncrit=9 |  |  |  | L/D Max: | 163.114 | at alpha= | 3.5 | deg
Re: | 5000000 |  |  | Cd Min: | 0.13142 | at alpha= | -16 | deg
Mach: | 0.25 |  |  | Cl=0 at alpha= | -4.2491 | deg
|  |  |  | @ Cl=0.1, Cd= | 0.0065498
|  |  |  | @ Cl=0.4, Cd= | 0.0058247
|  |  |  | @ Cl=0.6, Cd= | 0.0053619
alpha (deg) | Cl | Cd | Cm | Cl/Cd
-16 | -0.3201 | 0.13142 | -0.0717 | -2.4357
-15.5 | -0.3176 | 0.12259 | -0.0766 | -2.5907
-15 | -0.3174 | 0.11354 | -0.0818 | -2.7955
-14.5 | -0.3152 | 0.10524 | -0.0865 | -2.9951
-14 | -0.3216 | 0.09576 | -0.0919 | -3.3584
-13.5 | -0.3584 | 0.08183 | -0.0999 | -4.3798
-13 | -0.4175 | 0.06486 | -0.1126 | -6.4369
-12.5 | -0.5226 | 0.05057 | -0.1153 | -10.3342
-12 | -0.5554 | 0.0456 | -0.1099 | -12.1798
-11.5 | -0.6654 | 0.03263 | -0.0952 | -20.3923
-11 | -0.7357 | 0.01667 | -0.0831 | -44.1332
-10.5 | -0.6931 | 0.01385 | -0.081 | -50.0433
-10 | -0.6414 | 0.01242 | -0.0797 | -51.6425
-9.5 | -0.5876 | 0.01138 | -0.0786 | -51.6344
-9 | -0.5329 | 0.0106 | -0.0777 | -50.2736
-8.5 | -0.4779 | 0.00999 | -0.0769 | -47.8378
-8 | -0.4235 | 0.00934 | -0.076 | -45.3426
-7.5 | -0.3735 | 0.00846 | -0.0745 | -44.1489
-7 | -0.3166 | 0.00817 | -0.0741 | -38.7515
-6.5 | -0.2594 | 0.00788 | -0.0739 | -32.9188
-6 | -0.2017 | 0.00766 | -0.0739 | -26.3316
-5.5 | -0.144 | 0.00745 | -0.0739 | -19.3289
-5 | -0.0859 | 0.0073 | -0.0741 | -11.7671
-4.5 | -0.0293 | 0.00697 | -0.074 | -4.2037
-4 | 0.0291 | 0.00675 | -0.0744 | 4.3111
-3.5 | 0.0881 | 0.00658 | -0.0749 | 13.3891
-3 | 0.1471 | 0.00643 | -0.0755 | 22.8771
-2.5 | 0.2048 | 0.00625 | -0.0759 | 32.768
-2 | 0.2641 | 0.00609 | -0.0766 | 43.3662
-1.5 | 0.324 | 0.00596 | -0.0775 | 54.3624
-1 | 0.3833 | 0.00585 | -0.0783 | 65.5214
-0.5 | 0.4428 | 0.00576 | -0.0791 | 76.875
0 | 0.5022 | 0.0057 | -0.08 | 88.1053
0.5 | 0.5603 | 0.00566 | -0.0807 | 98.9929
1 | 0.6109 | 0.00528 | -0.0802 | 115.7008
1.5 | 0.6528 | 0.00438 | -0.0783 | 149.0411
2 | 0.7085 | 0.00458 | -0.0785 | 154.6943
2.5 | 0.7628 | 0.00484 | -0.0785 | 157.6033
3 | 0.8168 | 0.00509 | -0.0784 | 160.4715
3.5 | 0.8694 | 0.00533 | -0.078 | 163.1144
4 | 0.9179 | 0.00566 | -0.0769 | 162.1731
4.5 | 0.964 | 0.00597 | -0.0752 | 161.474
5 | 0.9968 | 0.00628 | -0.0707 | 158.7261
5.5 | 1.0181 | 0.00696 | -0.0644 | 146.2787
6 | 1.0413 | 0.00779 | -0.0588 | 133.6714
6.5 | 1.0674 | 0.00868 | -0.0541 | 122.9724
7 | 1.0829 | 0.01001 | -0.0479 | 108.1818
7.5 | 1.1059 | 0.01122 | -0.0432 | 98.5651
8 | 1.1285 | 0.01252 | -0.0386 | 90.1358
8.5 | 1.1416 | 0.01427 | -0.033 | 80
9 | 1.145 | 0.01655 | -0.0263 | 69.1843
9.5 | 1.1453 | 0.0192 | -0.0198 | 59.651
10 | 1.1526 | 0.02174 | -0.0145 | 53.0175
10.5 | 1.1651 | 0.02416 | -0.0102 | 48.2243
11 | 1.193 | 0.0257 | -0.0075 | 46.4202
11.5 | 1.2397 | 0.02767 | -0.0095 | 44.803
12 | 1.3185 | 0.0302 | -0.0186 | 43.6589
13 | 1.3605 | 0.03437 | -0.0122 | 39.5839
13.5 | 1.3845 | 0.03678 | -0.0102 | 37.6427
14 | 1.4067 | 0.03937 | -0.0082 | 35.7303
14.5 | 1.4262 | 0.04219 | -0.0062 | 33.8042
15 | 1.4425 | 0.04533 | -0.004 | 31.8222
15.5 | 1.4543 | 0.04886 | -0.0018 | 29.7646
16 | 1.4697 | 0.05223 | -0.0001 | 28.139
16.5 | 1.4808 | 0.05614 | 0.0015 | 26.3769
17 | 1.4901 | 0.06035 | 0.0029 | 24.691
17.5 | 1.4929 | 0.06541 | 0.0039 | 22.8237
18 | 1.5 | 0.07038 | 0.0043 | 21.3129
18.5 | 1.504 | 0.0758 | 0.0042 | 19.8417
19 | 1.5056 | 0.08178 | 0.0037 | 18.4104
19.5 | 1.5042 | 0.08834 | 0.0026 | 17.0274
20 | 1.5011 | 0.09529 | 0.0011 | 15.753

## 79. Re 5M Mach 0.50 (1)
BIGFOIL.COM POLAR EXPORT
NACA66-717 a=0.2
NACA66-717 a=0.2 |  |  |  | Cl Max: | 1.569 | at alpha= | 9 | deg
JavaFoil+Calcfoil stall+Eppler ext transition |  |  |  | L/D Max: | 110.092 | at alpha= | 4 | deg
Re: | 5000000 |  |  | Cd Min: | 0.00681 | at alpha= | -3 | deg
Mach: | 0.5 |  |  | Cl=0 at alpha= | -3.8143 | deg
|  |  |  | @ Cl=0.1, Cd= | 0.0068945
|  |  |  | @ Cl=0.4, Cd= | 0.0077219
|  |  |  | @ Cl=0.6, Cd= | 0.0083467
alpha (deg) | Cl | Cd | Cm | Cl/Cd
-20 | -0.921 | 0.1629 | -0.019 | -5.653
-19.5 | -0.891 | 0.15608 | -0.019 | -5.71
-19 | -0.863 | 0.1509 | -0.019 | -5.718
-18.5 | -0.835 | 0.14701 | -0.019 | -5.678
-18 | -0.807 | 0.14231 | -0.02 | -5.67
-17.5 | -0.779 | 0.13791 | -0.02 | -5.648
-17 | -0.751 | 0.13253 | -0.021 | -5.668
-16.5 | -0.722 | 0.1271 | -0.021 | -5.68
-16 | -0.693 | 0.12409 | -0.021 | -5.583
-15.5 | -0.665 | 0.12005 | -0.021 | -5.537
-15 | -0.637 | 0.11313 | -0.022 | -5.628
-14.5 | -0.608 | 0.10919 | -0.022 | -5.573
-14 | -0.58 | 0.10357 | -0.023 | -5.603
-13.5 | -0.552 | 0.10019 | -0.023 | -5.51
-13 | -0.524 | 0.09676 | -0.024 | -5.412
-12.5 | -0.494 | 0.09578 | -0.023 | -5.161
-12 | -0.466 | 0.0857 | -0.024 | -5.437
-11.5 | -0.438 | 0.07782 | -0.025 | -5.626
-11 | -0.409 | 0.07089 | -0.025 | -5.776
-10.5 | -0.381 | 0.06603 | -0.026 | -5.772
-10 | -0.353 | 0.06166 | -0.027 | -5.721
-9.5 | -0.324 | 0.0576 | -0.027 | -5.63
-9 | -0.296 | 0.05347 | -0.029 | -5.537
-8.5 | -0.266 | 0.06456 | -0.026 | -4.128
-8 | -0.238 | 0.05566 | -0.027 | -4.277
-7.5 | -0.21 | 0.05444 | -0.028 | -3.851
-7 | -0.181 | 0.05057 | -0.028 | -3.584
-6.5 | -0.245 | 0.04571 | -0.029 | -5.366
-6 | -0.222 | 0.04153 | -0.031 | -5.345
-5.5 | -0.179 | 0.03811 | -0.033 | -4.685
-5 | -0.159 | 0.00692 | -0.065 | -22.924
-4.5 | -0.094 | 0.00712 | -0.066 | -13.134
-4 | -0.026 | 0.00748 | -0.067 | -3.445
-3.5 | 0.044 | 0.00721 | -0.069 | 6.095
-3 | 0.115 | 0.00681 | -0.07 | 16.859
-2.5 | 0.186 | 0.00705 | -0.071 | 26.45
-2 | 0.258 | 0.00739 | -0.072 | 34.934
-1.5 | 0.33 | 0.00758 | -0.073 | 43.599
-1 | 0.404 | 0.00773 | -0.074 | 52.343
-0.5 | 0.476 | 0.00784 | -0.075 | 60.761
0 | 0.538 | 0.00814 | -0.076 | 66.155
0.5 | 0.604 | 0.00836 | -0.078 | 72.261
1 | 0.673 | 0.00867 | -0.079 | 77.592
1.5 | 0.741 | 0.00732 | -0.08 | 101.231
2 | 0.809 | 0.00774 | -0.081 | 104.402
2.5 | 0.876 | 0.00823 | -0.082 | 106.487
3 | 0.943 | 0.00873 | -0.084 | 108.058
3.5 | 1.009 | 0.00926 | -0.085 | 109.063
4 | 1.076 | 0.00977 | -0.086 | 110.092
4.5 | 1.141 | 0.0104 | -0.087 | 109.742
5 | 1.206 | 0.01107 | -0.088 | 109.014
5.5 | 1.271 | 0.01176 | -0.09 | 108.058
6 | 1.335 | 0.01242 | -0.091 | 107.538
6.5 | 1.394 | 0.01305 | -0.092 | 106.774
7 | 1.448 | 0.01373 | -0.093 | 105.471
7.5 | 1.49 | 0.01995 | -0.094 | 74.681
8 | 1.529 | 0.02124 | -0.095 | 71.988
8.5 | 1.557 | 0.02264 | -0.096 | 68.767
9 | 1.569 | 0.02415 | -0.097 | 64.969
9.5 | 1.556 | 0.0262 | -0.098 | 59.376
10 | 1.493 | 0.02862 | -0.099 | 52.173
10.5 | 1.251 | 0.03187 | -0.1 | 39.261
11 | 0.972 | 0.0348 | -0.101 | 27.919
11.5 | 1.003 | 0.03512 | -0.103 | 28.569
12 | 1.032 | 0.03829 | -0.104 | 26.958
12.5 | 0.905 | 0.09215 | -0.054 | 9.815
13 | 1.091 | 0.04238 | -0.106 | 25.743
13.5 | 1.117 | 0.04723 | -0.106 | 23.646
14 | 1.142 | 0.05408 | -0.107 | 21.11

## 80. Re 5M Mach 0.50 (2)
BIGFOIL.COM POLAR EXPORT
NACA66-717 a=0.2
NACA66-717 a=0.2 |  |  |  | Cl Max: | 1.3352 | at alpha= | 14.5 | deg
XFOIL ncrit=9 |  |  |  | L/D Max: | 144.564 | at alpha= | 2 | deg
Re: | 5000000 |  |  | Cd Min: | 0.22475 | at alpha= | -20 | deg
Mach: | 0.5 |  |  | Cl=0 at alpha= | -4.5307 | deg
|  |  |  | @ Cl=0.1, Cd= | 0.0072907
|  |  |  | @ Cl=0.4, Cd= | 0.0062385
|  |  |  | @ Cl=0.6, Cd= | 0.0060461
alpha (deg) | Cl | Cd | Cm | Cl/Cd
-20 | -0.3715 | 0.22475 | -0.0366 | -1.6529
-19.5 | -0.3494 | 0.21727 | -0.0414 | -1.6081
-18.5 | -0.3054 | 0.20229 | -0.0508 | -1.5097
-18 | -0.2843 | 0.19508 | -0.0555 | -1.4574
-17.5 | -0.2631 | 0.18742 | -0.06 | -1.4038
-17 | -0.2442 | 0.17892 | -0.0646 | -1.3649
-16.5 | -0.2254 | 0.17076 | -0.0692 | -1.32
-16 | -0.2035 | 0.16394 | -0.0736 | -1.2413
-15.5 | -0.1803 | 0.1576 | -0.0778 | -1.144
-15 | -0.1644 | 0.14911 | -0.0823 | -1.1025
-14.5 | -0.1506 | 0.14035 | -0.0868 | -1.073
-14 | -0.1439 | 0.13035 | -0.0917 | -1.104
-13.5 | -0.1411 | 0.12027 | -0.0968 | -1.1732
-13 | -0.1354 | 0.1113 | -0.1017 | -1.2165
-12.5 | -0.1335 | 0.10209 | -0.1068 | -1.3077
-12 | -0.129 | 0.09386 | -0.1116 | -1.3744
-11.5 | -0.1252 | 0.08591 | -0.1161 | -1.4573
-11 | -0.1301 | 0.07716 | -0.1212 | -1.6861
-10.5 | -0.1404 | 0.06808 | -0.1268 | -2.0623
-10 | -0.1592 | 0.05821 | -0.1346 | -2.7349
-9.5 | -0.1939 | 0.04991 | -0.1377 | -3.885
-9 | -0.2336 | 0.04357 | -0.1344 | -5.3615
-8.5 | -0.2709 | 0.03867 | -0.1257 | -7.0054
-8 | -0.2865 | 0.03289 | -0.1187 | -8.7109
-7.5 | -0.2916 | 0.02653 | -0.1115 | -10.9913
-7 | -0.2929 | 0.01875 | -0.1041 | -15.6213
-6.5 | -0.2608 | 0.0108 | -0.101 | -24.1481
-6 | -0.194 | 0.00928 | -0.0994 | -20.9052
-5.5 | -0.1259 | 0.00885 | -0.0978 | -14.226
-5 | -0.0597 | 0.0084 | -0.0963 | -7.1071
-4.5 | 0.0039 | 0.00793 | -0.0948 | 0.4918
-4 | 0.065 | 0.00745 | -0.0931 | 8.7248
-3.5 | 0.1287 | 0.00716 | -0.0921 | 17.9749
-3 | 0.1919 | 0.00691 | -0.0913 | 27.7713
-2.5 | 0.2576 | 0.00667 | -0.0911 | 38.6207
-2 | 0.3224 | 0.00641 | -0.091 | 50.2964
-1.5 | 0.388 | 0.00626 | -0.0911 | 61.9808
-1 | 0.4551 | 0.00614 | -0.0917 | 74.1205
-0.5 | 0.5212 | 0.00604 | -0.0921 | 86.2914
0 | 0.5868 | 0.00602 | -0.0925 | 97.4751
0.5 | 0.6474 | 0.00614 | -0.0921 | 105.4397
1 | 0.7002 | 0.00631 | -0.0901 | 110.9667
1.5 | 0.7291 | 0.00511 | -0.0844 | 142.681
2 | 0.7792 | 0.00539 | -0.0818 | 144.564
2.5 | 0.8102 | 0.00578 | -0.0753 | 140.173
3 | 0.841 | 0.00642 | -0.0693 | 130.9969
4 | 0.91 | 0.00807 | -0.0594 | 112.7633
4.5 | 0.9441 | 0.00909 | -0.0546 | 103.8614
5 | 0.9752 | 0.01028 | -0.0496 | 94.8638
5.5 | 1.0108 | 0.01137 | -0.0454 | 88.9006
6 | 1.0453 | 0.01258 | -0.041 | 83.0922
6.5 | 1.0783 | 0.01388 | -0.0366 | 77.6873
7 | 1.1051 | 0.0155 | -0.0315 | 71.2968
7.5 | 1.141 | 0.01689 | -0.0277 | 67.5548
8 | 1.1655 | 0.0188 | -0.0226 | 61.9947
9.5 | 1.1786 | 0.02816 | -0.0034 | 41.8537
10 | 1.1663 | 0.03278 | 0.0031 | 35.5796
10.5 | 1.1696 | 0.03693 | 0.0077 | 31.6707
11 | 1.1966 | 0.03985 | 0.0105 | 30.0276
11.5 | 1.2202 | 0.04295 | 0.0135 | 28.4098
12 | 1.2644 | 0.04701 | 0.0114 | 26.8964
12.5 | 1.3253 | 0.05268 | 0.004 | 25.1576
13.5 | 1.3289 | 0.06105 | 0.0139 | 21.7674
14 | 1.3326 | 0.06672 | 0.0158 | 19.973
14.5 | 1.3352 | 0.07289 | 0.0169 | 18.318
15 | 1.3326 | 0.07986 | 0.0173 | 16.6867
15.5 | 1.3263 | 0.08768 | 0.0167 | 15.1266
16 | 1.3151 | 0.09635 | 0.0152 | 13.6492
16.5 | 1.2968 | 0.10629 | 0.0125 | 12.2006
17 | 1.2816 | 0.11623 | 0.009 | 11.0264
17.5 | 1.265 | 0.12675 | 0.0048 | 9.9803
18 | 1.2486 | 0.13751 | -0.0002 | 9.0801
18.5 | 1.2335 | 0.14846 | -0.0057 | 8.3086
19 | 1.2194 | 0.15966 | -0.012 | 7.6375
19.5 | 1.2047 | 0.17118 | -0.019 | 7.0376

## 81. Re 6M Mach 0.00 (1)
BIGFOIL.COM POLAR EXPORT
NACA66-717 a=0.2
NACA66-717 a=0.2 |  |  |  | Cl Max: | 1.696 | at alpha= | 13.5 | deg
JavaFoil+Calcfoil stall+Eppler ext transition |  |  |  | L/D Max: | 127.188 | at alpha= | 7.5 | deg
Re: | 6000000 |  |  | Cd Min: | 0.00584 | at alpha= | 1 | deg
Mach: | 0 |  |  | Cl=0 at alpha= | -3.8145 | deg
|  |  |  | @ Cl=0.1, Cd= | 0.00638
|  |  |  | @ Cl=0.4, Cd= | 0.0069984
|  |  |  | @ Cl=0.6, Cd= | 0.0058858
alpha (deg) | Cl | Cd | Cm | Cl/Cd
-18.5 | -0.473 | 0.15203 | -0.015 | -3.111
-18 | -0.487 | 0.14569 | -0.015 | -3.344
-17.5 | -0.501 | 0.13859 | -0.016 | -3.615
-17 | -0.514 | 0.1295 | -0.016 | -3.972
-16.5 | -0.527 | 0.12301 | -0.017 | -4.284
-16 | -0.538 | 0.11727 | -0.017 | -4.591
-15.5 | -0.549 | 0.11061 | -0.018 | -4.962
-15 | -0.557 | 0.10495 | -0.018 | -5.311
-14.5 | -0.564 | 0.10008 | -0.019 | -5.639
-14 | -0.569 | 0.09394 | -0.019 | -6.058
-13.5 | -0.571 | 0.08944 | -0.02 | -6.389
-13 | -0.571 | 0.08414 | -0.02 | -6.787
-12.5 | -0.568 | 0.0796 | -0.021 | -7.13
-12 | -0.561 | 0.07506 | -0.022 | -7.473
-11.5 | -0.551 | 0.07134 | -0.022 | -7.718
-11 | -0.537 | 0.06795 | -0.023 | -7.9
-10.5 | -0.519 | 0.06356 | -0.023 | -8.17
-10 | -0.499 | 0.05914 | -0.024 | -8.433
-9.5 | -0.474 | 0.05601 | -0.025 | -8.457
-9 | -0.447 | 0.05086 | -0.027 | -8.786
-8.5 | -0.417 | 0.04617 | -0.03 | -9.029
-8 | -0.381 | 0.04419 | -0.03 | -8.618
-7.5 | -0.417 | 0.00743 | -0.051 | -56.102
-7 | -0.369 | 0.00806 | -0.052 | -45.841
-6.5 | -0.316 | 0.00743 | -0.053 | -42.558
-6 | -0.261 | 0.00728 | -0.054 | -35.798
-5.5 | -0.203 | 0.00702 | -0.055 | -28.892
-5 | -0.144 | 0.00678 | -0.056 | -21.158
-4.5 | -0.083 | 0.00664 | -0.057 | -12.562
-4 | -0.023 | 0.00647 | -0.058 | -3.512
-3.5 | 0.039 | 0.00641 | -0.059 | 6.014
-3 | 0.1 | 0.00638 | -0.061 | 15.705
-2.5 | 0.162 | 0.0067 | -0.062 | 24.201
-2 | 0.224 | 0.0068 | -0.063 | 33.024
-1.5 | 0.287 | 0.00695 | -0.064 | 41.253
-1 | 0.35 | 0.00695 | -0.065 | 50.421
-0.5 | 0.412 | 0.00701 | -0.066 | 58.811
0 | 0.471 | 0.00719 | -0.067 | 65.465
0.5 | 0.529 | 0.00733 | -0.068 | 72.141
1 | 0.589 | 0.00584 | -0.069 | 100.849
1.5 | 0.649 | 0.00609 | -0.07 | 106.583
2 | 0.709 | 0.00641 | -0.071 | 110.577
2.5 | 0.768 | 0.00673 | -0.072 | 114.164
3 | 0.827 | 0.00703 | -0.073 | 117.713
3.5 | 0.886 | 0.00738 | -0.074 | 120.097
4 | 0.945 | 0.00771 | -0.075 | 122.537
4.5 | 1.003 | 0.00812 | -0.076 | 123.587
5 | 1.061 | 0.00851 | -0.077 | 124.728
5.5 | 1.119 | 0.00894 | -0.078 | 125.054
6 | 1.176 | 0.00935 | -0.079 | 125.761
6.5 | 1.231 | 0.00972 | -0.081 | 126.645
7 | 1.284 | 0.01011 | -0.082 | 127.047
7.5 | 1.335 | 0.0105 | -0.083 | 127.188
8 | 1.379 | 0.01465 | -0.083 | 94.124
8.5 | 1.426 | 0.01551 | -0.084 | 91.924
9 | 1.47 | 0.01622 | -0.085 | 90.657
9.5 | 1.512 | 0.01698 | -0.086 | 89.036
10 | 1.551 | 0.01781 | -0.087 | 87.083
10.5 | 1.587 | 0.01858 | -0.089 | 85.381
11 | 1.617 | 0.01951 | -0.09 | 82.86
11.5 | 1.642 | 0.02043 | -0.09 | 80.354
12 | 1.662 | 0.02154 | -0.091 | 77.167
12.5 | 1.678 | 0.02261 | -0.092 | 74.222
13 | 1.689 | 0.02372 | -0.093 | 71.215
13.5 | 1.696 | 0.02492 | -0.094 | 68.038
14 | 1.696 | 0.02632 | -0.095 | 64.435
14.5 | 1.687 | 0.02766 | -0.096 | 60.995
15 | 1.673 | 0.02904 | -0.097 | 57.61
15.5 | 1.653 | 0.03083 | -0.098 | 53.634
16 | 1.629 | 0.03274 | -0.099 | 49.746
16.5 | 1.599 | 0.03458 | -0.1 | 46.252
17 | 1.562 | 0.03685 | -0.1 | 42.393
17.5 | 1.518 | 0.03916 | -0.101 | 38.768
18 | 1.47 | 0.04183 | -0.102 | 35.147
18.5 | 1.421 | 0.04447 | -0.103 | 31.945

## 82. Re 6M Mach 0.00 (2)
BIGFOIL.COM POLAR EXPORT
NACA66-717 a=0.2
NACA66-717 a=0.2 |  |  |  | Cl Max: | 1.5902 | at alpha= | 20 | deg
XFOIL ncrit=9 |  |  |  | L/D Max: | 170.216 | at alpha= | 4.5 | deg
Re: | 6000000 |  |  | Cd Min: | 0.07155 | at alpha= | 20 | deg
Mach: | 0 |  |  | Cl=0 at alpha= | -4.1862 | deg
|  |  |  | @ Cl=0.1, Cd= | 0.0061475
|  |  |  | @ Cl=0.4, Cd= | 0.0055289
|  |  |  | @ Cl=0.6, Cd= | 0.0049903
alpha (deg) | Cl | Cd | Cm | Cl/Cd
-18.5 | -1.0873 | 0.03882 | -0.1111 | -28.0088
-18 | -1.1359 | 0.03181 | -0.1062 | -35.7089
-17.5 | -1.1405 | 0.02851 | -0.1021 | -40.0035
-17 | -1.1426 | 0.02537 | -0.0973 | -45.0374
-16.5 | -1.1318 | 0.02311 | -0.0931 | -48.9745
-16 | -1.1122 | 0.02145 | -0.0893 | -51.8508
-15.5 | -1.0892 | 0.01993 | -0.0855 | -54.6513
-15 | -1.0625 | 0.01858 | -0.082 | -57.1851
-14.5 | -1.0324 | 0.01751 | -0.0785 | -58.9606
-14 | -0.9993 | 0.01646 | -0.0755 | -60.7108
-13.5 | -0.9578 | 0.01557 | -0.0739 | -61.5157
-13 | -0.9139 | 0.01475 | -0.0726 | -61.9593
-12.5 | -0.8677 | 0.01403 | -0.0717 | -61.846
-12 | -0.8211 | 0.01315 | -0.0708 | -62.4411
-11.5 | -0.7735 | 0.01223 | -0.07 | -63.2461
-11 | -0.7248 | 0.01144 | -0.0694 | -63.3566
-10.5 | -0.6747 | 0.01083 | -0.0689 | -62.2992
-10 | -0.6239 | 0.0103 | -0.0686 | -60.5728
-9.5 | -0.5726 | 0.0098 | -0.0683 | -58.4286
-9 | -0.5209 | 0.00937 | -0.068 | -55.5923
-8.5 | -0.4689 | 0.0089 | -0.0678 | -52.6854
-8 | -0.4217 | 0.00808 | -0.0668 | -52.1906
-7.5 | -0.3681 | 0.00778 | -0.0668 | -47.3136
-7 | -0.3133 | 0.00754 | -0.0671 | -41.5517
-6.5 | -0.2587 | 0.0073 | -0.0673 | -35.4384
-6 | -0.2034 | 0.00711 | -0.0677 | -28.6076
-5.5 | -0.1477 | 0.00694 | -0.0681 | -21.2824
-5 | -0.0912 | 0.00675 | -0.0687 | -13.5111
-4.5 | -0.0354 | 0.00652 | -0.0692 | -5.4294
-4 | 0.021 | 0.00633 | -0.0698 | 3.3175
-3.5 | 0.078 | 0.00619 | -0.0705 | 12.601
-3 | 0.135 | 0.00608 | -0.0713 | 22.2039
-2.5 | 0.192 | 0.00592 | -0.0721 | 32.4324
-2 | 0.2495 | 0.00577 | -0.0729 | 43.2409
-1.5 | 0.3072 | 0.00567 | -0.0739 | 54.1799
-1 | 0.3647 | 0.00559 | -0.0748 | 65.2415
-0.5 | 0.4225 | 0.00549 | -0.0757 | 76.9581
0 | 0.4798 | 0.00546 | -0.0766 | 87.8755
0.5 | 0.5353 | 0.00547 | -0.0773 | 97.8611
1 | 0.5869 | 0.00536 | -0.0772 | 109.4963
1.5 | 0.628 | 0.0042 | -0.0757 | 149.5238
2.5 | 0.7368 | 0.00458 | -0.0766 | 160.8734
3 | 0.7907 | 0.00481 | -0.0769 | 164.3867
3.5 | 0.8426 | 0.00506 | -0.0769 | 166.5217
4 | 0.8946 | 0.00529 | -0.077 | 169.1115
4.5 | 0.9447 | 0.00555 | -0.0767 | 170.2162
5 | 0.9899 | 0.00589 | -0.0754 | 168.0645
5.5 | 1.0204 | 0.00638 | -0.0712 | 159.9373
6 | 1.0362 | 0.00702 | -0.0641 | 147.6068
6.5 | 1.0539 | 0.00787 | -0.0579 | 133.9136
7 | 1.0734 | 0.00888 | -0.0525 | 120.8784
7.5 | 1.0957 | 0.0099 | -0.0479 | 110.6768
8 | 1.1161 | 0.01111 | -0.0432 | 100.459
8.5 | 1.1236 | 0.01287 | -0.0368 | 87.3038
9 | 1.1302 | 0.01482 | -0.0307 | 76.2618
9.5 | 1.1429 | 0.01669 | -0.0258 | 68.4781
10 | 1.1548 | 0.01872 | -0.0211 | 61.688
11 | 1.2053 | 0.02167 | -0.0157 | 55.6207
11.5 | 1.2304 | 0.02307 | -0.013 | 53.3333
12 | 1.2925 | 0.02461 | -0.0184 | 52.5193
12.5 | 1.3671 | 0.02668 | -0.0271 | 51.2406
13.5 | 1.4063 | 0.03022 | -0.0207 | 46.5354
14 | 1.433 | 0.03211 | -0.0193 | 44.6278
14.5 | 1.4577 | 0.03418 | -0.0178 | 42.6477
15 | 1.4788 | 0.0366 | -0.0163 | 40.4044
15.5 | 1.4984 | 0.03911 | -0.0146 | 38.3125
16 | 1.5198 | 0.04155 | -0.0133 | 36.5776
16.5 | 1.5361 | 0.04447 | -0.0119 | 34.5424
17 | 1.5504 | 0.04754 | -0.0103 | 32.6125
17.5 | 1.5583 | 0.05108 | -0.0083 | 30.507
18 | 1.5689 | 0.05442 | -0.0067 | 28.8295
18.5 | 1.5761 | 0.05813 | -0.0051 | 27.1134
19 | 1.5817 | 0.06221 | -0.004 | 25.4252
19.5 | 1.5872 | 0.06664 | -0.0034 | 23.8175
20 | 1.5902 | 0.07155 | -0.0032 | 22.225

## 83. Re 6M Mach 0.10 (1)
BIGFOIL.COM POLAR EXPORT
NACA66-717 a=0.2
NACA66-717 a=0.2 |  |  |  | Cl Max: | 1.689 | at alpha= | 13.5 | deg
JavaFoil+Calcfoil stall+Eppler ext transition |  |  |  | L/D Max: | 126.564 | at alpha= | 7.5 | deg
Re: | 6000000 |  |  | Cd Min: | 0.00587 | at alpha= | 1 | deg
Mach: | 0.1 |  |  | Cl=0 at alpha= | -3.8145 | deg
|  |  |  | @ Cl=0.1, Cd= | 0.006391
|  |  |  | @ Cl=0.4, Cd= | 0.0070314
|  |  |  | @ Cl=0.6, Cd= | 0.0059033
alpha (deg) | Cl | Cd | Cm | Cl/Cd
-18 | -0.44 | 0.14651 | -0.015 | -3.005
-17.5 | -0.457 | 0.13731 | -0.016 | -3.327
-17 | -0.473 | 0.13116 | -0.016 | -3.605
-16.5 | -0.488 | 0.12564 | -0.017 | -3.887
-16 | -0.503 | 0.1188 | -0.017 | -4.233
-15.5 | -0.516 | 0.11278 | -0.018 | -4.577
-15 | -0.528 | 0.10676 | -0.018 | -4.946
-14.5 | -0.538 | 0.10031 | -0.019 | -5.365
-14 | -0.546 | 0.09526 | -0.019 | -5.732
-13.5 | -0.551 | 0.09053 | -0.02 | -6.091
-13 | -0.554 | 0.08527 | -0.02 | -6.498
-12.5 | -0.554 | 0.08052 | -0.021 | -6.874
-12 | -0.549 | 0.07611 | -0.022 | -7.219
-11.5 | -0.542 | 0.07228 | -0.022 | -7.492
-11 | -0.53 | 0.06842 | -0.023 | -7.743
-10.5 | -0.514 | 0.06405 | -0.023 | -8.027
-10 | -0.495 | 0.05973 | -0.024 | -8.286
-9.5 | -0.471 | 0.05643 | -0.025 | -8.35
-9 | -0.445 | 0.05152 | -0.027 | -8.638
-8.5 | -0.416 | 0.04705 | -0.029 | -8.832
-8 | -0.381 | 0.04417 | -0.03 | -8.627
-7.5 | -0.346 | 0.03907 | -0.033 | -8.858
-7 | -0.37 | 0.00804 | -0.052 | -46.04
-6.5 | -0.317 | 0.00754 | -0.053 | -42.071
-6 | -0.262 | 0.00727 | -0.054 | -35.998
-5.5 | -0.204 | 0.00707 | -0.055 | -28.779
-5 | -0.144 | 0.00688 | -0.056 | -20.95
-4.5 | -0.084 | 0.00666 | -0.058 | -12.597
-4 | -0.023 | 0.00654 | -0.059 | -3.494
-3.5 | 0.039 | 0.00645 | -0.06 | 6.009
-3 | 0.101 | 0.00639 | -0.061 | 15.755
-2.5 | 0.163 | 0.00673 | -0.062 | 24.236
-2 | 0.226 | 0.00689 | -0.063 | 32.726
-1.5 | 0.288 | 0.00698 | -0.064 | 41.294
-1 | 0.352 | 0.00694 | -0.065 | 50.698
-0.5 | 0.415 | 0.00706 | -0.066 | 58.739
0 | 0.473 | 0.00719 | -0.067 | 65.764
0.5 | 0.532 | 0.00734 | -0.068 | 72.4
1 | 0.592 | 0.00587 | -0.069 | 100.849
1.5 | 0.652 | 0.00612 | -0.07 | 106.555
2 | 0.712 | 0.00644 | -0.071 | 110.623
2.5 | 0.772 | 0.00676 | -0.072 | 114.151
3 | 0.831 | 0.00709 | -0.073 | 117.231
3.5 | 0.89 | 0.00744 | -0.075 | 119.716
4 | 0.949 | 0.00777 | -0.076 | 122.112
4.5 | 1.008 | 0.00819 | -0.077 | 122.958
5 | 1.066 | 0.00859 | -0.078 | 124.083
5.5 | 1.124 | 0.00901 | -0.079 | 124.649
6 | 1.181 | 0.00941 | -0.08 | 125.466
6.5 | 1.236 | 0.00981 | -0.081 | 126.003
7 | 1.29 | 0.0102 | -0.082 | 126.469
7.5 | 1.341 | 0.0106 | -0.083 | 126.564
8 | 1.385 | 0.0148 | -0.084 | 93.532
8.5 | 1.431 | 0.01567 | -0.085 | 91.337
9 | 1.475 | 0.01639 | -0.086 | 89.985
9.5 | 1.517 | 0.01716 | -0.087 | 88.4
10 | 1.555 | 0.01794 | -0.088 | 86.693
10.5 | 1.59 | 0.01881 | -0.089 | 84.564
11 | 1.619 | 0.01976 | -0.09 | 81.962
11.5 | 1.643 | 0.02069 | -0.091 | 79.412
12 | 1.662 | 0.0218 | -0.092 | 76.274
12.5 | 1.676 | 0.02294 | -0.093 | 73.063
13 | 1.685 | 0.02424 | -0.094 | 69.516
13.5 | 1.689 | 0.02542 | -0.095 | 66.427
14 | 1.686 | 0.02676 | -0.096 | 63.01
14.5 | 1.674 | 0.02816 | -0.097 | 59.435
15 | 1.655 | 0.02971 | -0.098 | 55.698
15.5 | 1.631 | 0.03165 | -0.098 | 51.527
16 | 1.601 | 0.03343 | -0.099 | 47.897
16.5 | 1.567 | 0.03571 | -0.1 | 43.873
17 | 1.524 | 0.03795 | -0.101 | 40.148
17.5 | 1.473 | 0.04019 | -0.102 | 36.661
18 | 1.42 | 0.04317 | -0.102 | 32.882
18.5 | 1.363 | 0.04653 | -0.103 | 29.284

## 84. Re 6M Mach 0.10 (2)
BIGFOIL.COM POLAR EXPORT
NACA66-717 a=0.2
NACA66-717 a=0.2 |  |  |  | Cl Max: | 1.5792 | at alpha= | 20 | deg
XFOIL ncrit=9 |  |  |  | L/D Max: | 169.75 | at alpha= | 4.5 | deg
Re: | 6000000 |  |  | Cd Min: | 0.20498 | at alpha= | -20 | deg
Mach: | 0.1 |  |  | Cl=0 at alpha= | -4.1926 | deg
|  |  |  | @ Cl=0.1, Cd= | 0.0061635
|  |  |  | @ Cl=0.4, Cd= | 0.0055441
|  |  |  | @ Cl=0.6, Cd= | 0.0051324
alpha (deg) | Cl | Cd | Cm | Cl/Cd
-20 | -0.3667 | 0.20498 | -0.0334 | -1.789
-19 | -0.3822 | 0.17512 | -0.0436 | -2.1825
-18 | -0.3883 | 0.15249 | -0.0549 | -2.5464
-16.5 | -1.0771 | 0.02812 | -0.1024 | -38.3037
-16 | -1.0781 | 0.02508 | -0.097 | -42.9864
-15.5 | -1.0696 | 0.02258 | -0.0919 | -47.3694
-15 | -1.053 | 0.02052 | -0.0872 | -51.3158
-14.5 | -1.029 | 0.01899 | -0.0828 | -54.1864
-14 | -1.0006 | 0.01759 | -0.079 | -56.8846
-13.5 | -0.9614 | 0.01642 | -0.0768 | -58.5505
-13 | -0.9186 | 0.01542 | -0.0752 | -59.572
-12.5 | -0.8729 | 0.01456 | -0.074 | -59.9519
-12 | -0.8263 | 0.01357 | -0.0728 | -60.8917
-11.5 | -0.7774 | 0.01281 | -0.072 | -60.687
-11 | -0.7291 | 0.01176 | -0.0712 | -61.9983
-10.5 | -0.6786 | 0.01107 | -0.0706 | -61.3008
-10 | -0.6274 | 0.01048 | -0.0701 | -59.8664
-9.5 | -0.5758 | 0.00994 | -0.0697 | -57.9276
-9 | -0.5236 | 0.00948 | -0.0693 | -55.2321
-8.5 | -0.4708 | 0.00902 | -0.0691 | -52.1951
-8 | -0.423 | 0.00818 | -0.068 | -51.7115
-7.5 | -0.3698 | 0.00781 | -0.0678 | -47.3496
-7 | -0.3144 | 0.0076 | -0.068 | -41.3684
-6.5 | -0.2597 | 0.00734 | -0.0682 | -35.3815
-6 | -0.204 | 0.00714 | -0.0685 | -28.5714
-5.5 | -0.1479 | 0.00696 | -0.0689 | -21.25
-5 | -0.0911 | 0.00677 | -0.0694 | -13.4564
-4.5 | -0.0348 | 0.00654 | -0.0699 | -5.3211
-4 | 0.0218 | 0.00635 | -0.0704 | 3.4331
-3.5 | 0.0791 | 0.0062 | -0.0711 | 12.7581
-3 | 0.1364 | 0.0061 | -0.0719 | 22.3607
-2.5 | 0.1939 | 0.00594 | -0.0726 | 32.6431
-2 | 0.2516 | 0.00578 | -0.0735 | 43.5294
-1.5 | 0.3096 | 0.00568 | -0.0744 | 54.507
-1 | 0.3675 | 0.0056 | -0.0753 | 65.625
-0.5 | 0.4256 | 0.0055 | -0.0763 | 77.3818
0 | 0.4832 | 0.00547 | -0.0772 | 88.3364
0.5 | 0.5389 | 0.0055 | -0.0778 | 97.9818
1 | 0.5906 | 0.0054 | -0.0777 | 109.3704
1.5 | 0.6317 | 0.00423 | -0.0761 | 149.3381
2 | 0.6861 | 0.00442 | -0.0764 | 155.2262
2.5 | 0.7409 | 0.00461 | -0.0769 | 160.7158
3 | 0.7948 | 0.00485 | -0.0772 | 163.8763
3.5 | 0.8471 | 0.00508 | -0.0772 | 166.752
4 | 0.8991 | 0.00532 | -0.0771 | 169.0038
4.5 | 0.9489 | 0.00559 | -0.0767 | 169.7496
5 | 0.9934 | 0.00594 | -0.0752 | 167.2391
6 | 1.0377 | 0.00709 | -0.0634 | 146.3611
6.5 | 1.0552 | 0.00799 | -0.0572 | 132.0651
7 | 1.074 | 0.00905 | -0.0516 | 118.674
7.5 | 1.0972 | 0.01008 | -0.0471 | 108.8492
8 | 1.118 | 0.0113 | -0.0425 | 98.9381
8.5 | 1.125 | 0.01311 | -0.036 | 85.8124
9 | 1.1314 | 0.0151 | -0.0298 | 74.9272
9.5 | 1.1434 | 0.01704 | -0.0248 | 67.1009
10 | 1.1547 | 0.01915 | -0.0201 | 60.2977
10.5 | 1.1762 | 0.02087 | -0.0168 | 56.3584
11 | 1.2049 | 0.0222 | -0.0146 | 54.2748
11.5 | 1.2314 | 0.02356 | -0.012 | 52.2666
12 | 1.2931 | 0.0253 | -0.0174 | 51.1107
12.5 | 1.3686 | 0.02736 | -0.0262 | 50.0219
13.5 | 1.4074 | 0.03099 | -0.0195 | 45.4146
14 | 1.4328 | 0.03304 | -0.018 | 43.3656
14.5 | 1.4574 | 0.03519 | -0.0165 | 41.4152
15 | 1.4787 | 0.03763 | -0.0149 | 39.2958
15.5 | 1.4973 | 0.04031 | -0.0132 | 37.1446
16 | 1.5172 | 0.04296 | -0.0118 | 35.3166
16.5 | 1.5333 | 0.04593 | -0.0102 | 33.3834
17 | 1.5471 | 0.04905 | -0.0085 | 31.5413
17.5 | 1.5541 | 0.05273 | -0.0065 | 29.4728
18 | 1.5643 | 0.05619 | -0.0048 | 27.8395
18.5 | 1.5695 | 0.06021 | -0.0033 | 26.0671
19 | 1.574 | 0.06466 | -0.0024 | 24.3427
19.5 | 1.5779 | 0.06946 | -0.002 | 22.7167
20 | 1.5792 | 0.07472 | -0.002 | 21.1349

## 85. Re 6M Mach 0.25 (1)
BIGFOIL.COM POLAR EXPORT
NACA66-717 a=0.2
NACA66-717 a=0.2 |  |  |  | Cl Max: | 1.652 | at alpha= | 12 | deg
JavaFoil+Calcfoil stall+Eppler ext transition |  |  |  | L/D Max: | 123.291 | at alpha= | 7 | deg
Re: | 6000000 |  |  | Cd Min: | 0.00605 | at alpha= | 1 | deg
Mach: | 0.25 |  |  | Cl=0 at alpha= | -3.8175 | deg
|  |  |  | @ Cl=0.1, Cd= | 0.0065014
|  |  |  | @ Cl=0.4, Cd= | 0.0071156
|  |  |  | @ Cl=0.6, Cd= | 0.0062194
alpha (deg) | Cl | Cd | Cm | Cl/Cd
-16 | -0.073 | 0.13533 | -0.017 | -0.542
-15.5 | -0.193 | 0.12747 | -0.017 | -1.511
-15 | -0.248 | 0.12134 | -0.018 | -2.045
-14.5 | -0.295 | 0.11232 | -0.018 | -2.625
-14 | -0.336 | 0.10407 | -0.019 | -3.227
-13.5 | -0.372 | 0.09975 | -0.019 | -3.728
-13 | -0.403 | 0.09316 | -0.02 | -4.324
-12.5 | -0.428 | 0.08662 | -0.021 | -4.946
-12 | -0.448 | 0.08179 | -0.021 | -5.481
-11.5 | -0.462 | 0.07609 | -0.022 | -6.07
-11 | -0.469 | 0.07026 | -0.023 | -6.675
-10.5 | -0.469 | 0.0663 | -0.023 | -7.08
-10 | -0.463 | 0.06206 | -0.024 | -7.461
-9.5 | -0.45 | 0.05811 | -0.025 | -7.748
-9 | -0.431 | 0.05464 | -0.025 | -7.89
-8.5 | -0.406 | 0.0509 | -0.026 | -7.982
-8 | -0.377 | 0.0473 | -0.028 | -7.967
-7.5 | -0.342 | 0.04434 | -0.029 | -7.72
-7 | -0.372 | 0.0073 | -0.053 | -51.002
-6.5 | -0.322 | 0.00805 | -0.055 | -40.038
-6 | -0.267 | 0.0075 | -0.056 | -35.588
-5.5 | -0.208 | 0.00723 | -0.057 | -28.754
-5 | -0.147 | 0.00696 | -0.058 | -21.194
-4.5 | -0.086 | 0.00682 | -0.059 | -12.594
-4 | -0.023 | 0.00661 | -0.06 | -3.54
-3.5 | 0.04 | 0.00653 | -0.061 | 6.085
-3 | 0.103 | 0.0065 | -0.063 | 15.9
-2.5 | 0.167 | 0.00685 | -0.064 | 24.436
-2 | 0.232 | 0.00702 | -0.065 | 32.989
-1.5 | 0.296 | 0.00696 | -0.066 | 42.524
-1 | 0.362 | 0.00708 | -0.067 | 51.114
-0.5 | 0.426 | 0.00714 | -0.068 | 59.678
0 | 0.485 | 0.00737 | -0.069 | 65.792
0.5 | 0.545 | 0.00755 | -0.07 | 72.25
1 | 0.607 | 0.00605 | -0.071 | 100.281
1.5 | 0.669 | 0.00632 | -0.072 | 105.831
2 | 0.73 | 0.00665 | -0.073 | 109.819
2.5 | 0.791 | 0.00699 | -0.074 | 113.29
3 | 0.852 | 0.00735 | -0.075 | 116.008
3.5 | 0.913 | 0.00771 | -0.076 | 118.34
4 | 0.973 | 0.00809 | -0.078 | 120.263
4.5 | 1.033 | 0.00852 | -0.079 | 121.167
5 | 1.092 | 0.00897 | -0.08 | 121.81
5.5 | 1.152 | 0.00943 | -0.081 | 122.189
6 | 1.211 | 0.00986 | -0.082 | 122.75
6.5 | 1.267 | 0.01028 | -0.083 | 123.165
7 | 1.321 | 0.01071 | -0.084 | 123.291
7.5 | 1.372 | 0.0112 | -0.085 | 122.515
8 | 1.415 | 0.01587 | -0.086 | 89.177
8.5 | 1.461 | 0.01662 | -0.087 | 87.889
9 | 1.503 | 0.01747 | -0.088 | 86.067
9.5 | 1.542 | 0.01835 | -0.089 | 84.041
10 | 1.577 | 0.01921 | -0.09 | 82.113
10.5 | 1.608 | 0.02018 | -0.091 | 79.665
11 | 1.63 | 0.02132 | -0.092 | 76.426
11.5 | 1.644 | 0.02258 | -0.093 | 72.827
12 | 1.652 | 0.02375 | -0.094 | 69.53
12.5 | 1.651 | 0.02511 | -0.095 | 65.765
13 | 1.642 | 0.02651 | -0.096 | 61.949
13.5 | 1.625 | 0.02816 | -0.097 | 57.699
14 | 1.598 | 0.02992 | -0.098 | 53.407
14.5 | 1.554 | 0.03197 | -0.099 | 48.627
15 | 1.501 | 0.0341 | -0.1 | 44.007
15.5 | 1.438 | 0.03671 | -0.101 | 39.156
16 | 1.365 | 0.03928 | -0.101 | 34.764
16.5 | 1.284 | 0.04293 | -0.102 | 29.901
17 | 1.187 | 0.04731 | -0.102 | 25.099

## 86. Re 6M Mach 0.25 (2)
BIGFOIL.COM POLAR EXPORT
NACA66-717 a=0.2
NACA66-717 a=0.2 |  |  |  | Cl Max: | 1.5294 | at alpha= | 18.5 | deg
XFOIL ncrit=9 |  |  |  | L/D Max: | 165.694 | at alpha= | 4 | deg
Re: | 6000000 |  |  | Cd Min: | 0.13873 | at alpha= | -16.5 | deg
Mach: | 0.25 |  |  | Cl=0 at alpha= | -4.2317 | deg
|  |  |  | @ Cl=0.1, Cd= | 0.0062605
|  |  |  | @ Cl=0.4, Cd= | 0.0056215
|  |  |  | @ Cl=0.6, Cd= | 0.0055511
alpha (deg) | Cl | Cd | Cm | Cl/Cd
-16.5 | -0.3296 | 0.13873 | -0.0676 | -2.3758
-16 | -0.3228 | 0.13052 | -0.0723 | -2.4732
-15.5 | -0.3225 | 0.12121 | -0.0775 | -2.6607
-15 | -0.3176 | 0.11318 | -0.0822 | -2.8061
-14.5 | -0.3141 | 0.10515 | -0.0868 | -2.9872
-14 | -0.3212 | 0.09556 | -0.0922 | -3.3612
-13.5 | -0.3599 | 0.08132 | -0.1004 | -4.4257
-13 | -0.4161 | 0.06491 | -0.1127 | -6.4104
-12.5 | -0.5199 | 0.05072 | -0.1155 | -10.2504
-12 | -0.6122 | 0.04159 | -0.1051 | -14.7199
-11.5 | -0.7715 | 0.0198 | -0.086 | -38.9646
-11 | -0.7458 | 0.01547 | -0.082 | -48.2094
-10.5 | -0.6978 | 0.01367 | -0.0803 | -51.0461
-10 | -0.6468 | 0.01204 | -0.0789 | -53.7209
-9.5 | -0.5931 | 0.011 | -0.0778 | -53.9182
-9 | -0.5383 | 0.01021 | -0.0769 | -52.7228
-8.5 | -0.483 | 0.00958 | -0.076 | -50.4175
-8 | -0.4273 | 0.00906 | -0.0753 | -47.1634
-7.5 | -0.3727 | 0.00849 | -0.0745 | -43.8987
-7 | -0.3217 | 0.00778 | -0.0732 | -41.3496
-6.5 | -0.2642 | 0.00755 | -0.0731 | -34.9934
-6 | -0.2069 | 0.00732 | -0.0729 | -28.265
-5.5 | -0.1486 | 0.0071 | -0.073 | -20.9296
-5 | -0.09 | 0.00688 | -0.0733 | -13.0814
-4.5 | -0.0308 | 0.00671 | -0.0737 | -4.5902
-4 | 0.0266 | 0.00644 | -0.0739 | 4.1304
-3.5 | 0.0855 | 0.00629 | -0.0744 | 13.593
-3 | 0.1445 | 0.00617 | -0.075 | 23.4198
-2.5 | 0.2044 | 0.00602 | -0.0758 | 33.9535
-2 | 0.2634 | 0.00583 | -0.0764 | 45.1801
-1.5 | 0.3231 | 0.00573 | -0.0773 | 56.3874
-1 | 0.383 | 0.00565 | -0.0782 | 67.7876
-0.5 | 0.4426 | 0.00555 | -0.0791 | 79.7477
0 | 0.502 | 0.00553 | -0.08 | 90.7776
0.5 | 0.559 | 0.00559 | -0.0805 | 100
1 | 0.6117 | 0.00554 | -0.0802 | 110.4152
1.5 | 0.6517 | 0.00438 | -0.0781 | 148.79
2 | 0.7079 | 0.00454 | -0.0784 | 155.9251
3 | 0.8174 | 0.00501 | -0.0785 | 163.1537
3.5 | 0.8702 | 0.00526 | -0.0782 | 165.4373
4 | 0.9196 | 0.00555 | -0.0772 | 165.6937
4.5 | 0.9663 | 0.00586 | -0.0757 | 164.8976
6 | 1.0434 | 0.00766 | -0.0592 | 136.2141
6.5 | 1.0676 | 0.00859 | -0.0541 | 124.2841
7 | 1.08 | 0.01001 | -0.0474 | 107.8921
7.5 | 1.1072 | 0.01108 | -0.0434 | 99.9278
8 | 1.1292 | 0.01241 | -0.0387 | 90.9911
8.5 | 1.1349 | 0.01441 | -0.0319 | 78.7578
9 | 1.1363 | 0.01682 | -0.0251 | 67.5565
10 | 1.1528 | 0.02166 | -0.0145 | 53.2225
10.5 | 1.177 | 0.02347 | -0.0115 | 50.1491
11 | 1.2066 | 0.02502 | -0.0091 | 48.2254
11.5 | 1.2324 | 0.02664 | -0.0062 | 46.2613
12 | 1.2956 | 0.02877 | -0.0117 | 45.033
12.5 | 1.3721 | 0.03142 | -0.0206 | 43.6696
13 | 1.3827 | 0.03336 | -0.0149 | 41.4478
13.5 | 1.4079 | 0.03573 | -0.0131 | 39.4039
14 | 1.4313 | 0.03826 | -0.0112 | 37.4098
14.5 | 1.4513 | 0.04103 | -0.0091 | 35.3717
15 | 1.4694 | 0.04405 | -0.007 | 33.3575
15.5 | 1.4877 | 0.04714 | -0.0053 | 31.5592
16 | 1.502 | 0.05051 | -0.0033 | 29.7367
16.5 | 1.5075 | 0.05463 | -0.0009 | 27.5947
17 | 1.5131 | 0.05881 | 0.0012 | 25.7286
17.5 | 1.5197 | 0.06309 | 0.0028 | 24.0878
18 | 1.5269 | 0.0677 | 0.0037 | 22.5539
18.5 | 1.5294 | 0.07305 | 0.0041 | 20.9363
19 | 1.529 | 0.07905 | 0.0039 | 19.3422
19.5 | 1.5273 | 0.08547 | 0.0031 | 17.8694
20 | 1.5272 | 0.0919 | 0.0019 | 16.6181

## 87. Re 6M Mach 0.50 (1)
BIGFOIL.COM POLAR EXPORT
NACA66-717 a=0.2
NACA66-717 a=0.2 |  |  |  | Cl Max: | 1.571 | at alpha= | 9 | deg
JavaFoil+Calcfoil stall+Eppler ext transition |  |  |  | L/D Max: | 111.063 | at alpha= | 4.5 | deg
Re: | 6000000 |  |  | Cd Min: | 0.0071 | at alpha= | -3.5 | deg
Mach: | 0.5 |  |  | Cl=0 at alpha= | -3.8143 | deg
|  |  |  | @ Cl=0.1, Cd= | 0.0072183
|  |  |  | @ Cl=0.4, Cd= | 0.0077035
|  |  |  | @ Cl=0.6, Cd= | 0.0083373
alpha (deg) | Cl | Cd | Cm | Cl/Cd
-20 | -0.921 | 0.15826 | -0.019 | -5.822
-19.5 | -0.892 | 0.1519 | -0.019 | -5.873
-19 | -0.863 | 0.14798 | -0.019 | -5.833
-18.5 | -0.835 | 0.1441 | -0.019 | -5.795
-18 | -0.807 | 0.13942 | -0.02 | -5.79
-17.5 | -0.779 | 0.13503 | -0.02 | -5.771
-17 | -0.751 | 0.12937 | -0.021 | -5.808
-16.5 | -0.722 | 0.12609 | -0.021 | -5.729
-16 | -0.693 | 0.12063 | -0.021 | -5.745
-15.5 | -0.665 | 0.11658 | -0.021 | -5.703
-15 | -0.637 | 0.10229 | -0.022 | -6.228
-14.5 | -0.609 | 0.09646 | -0.023 | -6.313
-14 | -0.581 | 0.08948 | -0.023 | -6.487
-13.5 | -0.552 | 0.0844 | -0.024 | -6.542
-13 | -0.524 | 0.0796 | -0.024 | -6.581
-12.5 | -0.495 | 0.09242 | -0.024 | -5.351
-12 | -0.466 | 0.08361 | -0.024 | -5.576
-11.5 | -0.438 | 0.07581 | -0.025 | -5.777
-11 | -0.41 | 0.06978 | -0.026 | -5.871
-10.5 | -0.381 | 0.06545 | -0.026 | -5.826
-10 | -0.353 | 0.06075 | -0.027 | -5.81
-9.5 | -0.325 | 0.0566 | -0.028 | -5.733
-9 | -0.297 | 0.05258 | -0.03 | -5.64
-8.5 | -0.267 | 0.06218 | -0.026 | -4.287
-8 | -0.238 | 0.05493 | -0.027 | -4.335
-7.5 | -0.21 | 0.05369 | -0.028 | -3.906
-7 | -0.181 | 0.04982 | -0.028 | -3.638
-6.5 | -0.245 | 0.04562 | -0.029 | -5.377
-6 | -0.222 | 0.04115 | -0.031 | -5.395
-5.5 | -0.179 | 0.03768 | -0.033 | -4.74
-5 | -0.159 | 0.00715 | -0.065 | -22.207
-4.5 | -0.094 | 0.00751 | -0.066 | -12.491
-4 | -0.026 | 0.00724 | -0.067 | -3.56
-3.5 | 0.044 | 0.0071 | -0.069 | 6.195
-3 | 0.115 | 0.00725 | -0.069 | 15.835
-2.5 | 0.186 | 0.00733 | -0.071 | 25.426
-2 | 0.258 | 0.00743 | -0.072 | 34.752
-1.5 | 0.33 | 0.00759 | -0.073 | 43.506
-1 | 0.404 | 0.00771 | -0.074 | 52.459
-0.5 | 0.476 | 0.00771 | -0.075 | 61.762
0 | 0.538 | 0.00814 | -0.076 | 66.123
0.5 | 0.604 | 0.00835 | -0.078 | 72.305
1 | 0.673 | 0.00861 | -0.079 | 78.142
1.5 | 0.741 | 0.00732 | -0.08 | 101.161
2 | 0.809 | 0.00775 | -0.081 | 104.417
2.5 | 0.876 | 0.00821 | -0.082 | 106.77
3 | 0.943 | 0.00866 | -0.084 | 108.964
3.5 | 1.01 | 0.00915 | -0.085 | 110.432
4 | 1.076 | 0.00971 | -0.086 | 110.822
4.5 | 1.142 | 0.01028 | -0.087 | 111.063
5 | 1.207 | 0.01096 | -0.088 | 110.112
5.5 | 1.272 | 0.01157 | -0.09 | 109.961
6 | 1.336 | 0.01216 | -0.091 | 109.906
6.5 | 1.395 | 0.01273 | -0.092 | 109.599
7 | 1.45 | 0.01337 | -0.093 | 108.435
7.5 | 1.491 | 0.01941 | -0.094 | 76.795
8 | 1.53 | 0.02056 | -0.095 | 74.409
8.5 | 1.558 | 0.02192 | -0.096 | 71.098
9 | 1.571 | 0.02344 | -0.097 | 67.015
9.5 | 1.557 | 0.02543 | -0.099 | 61.236
10 | 1.495 | 0.02776 | -0.1 | 53.848
10.5 | 1.253 | 0.0309 | -0.101 | 40.538
11 | 0.973 | 0.0339 | -0.101 | 28.694
11.5 | 1.004 | 0.03397 | -0.103 | 29.564
12 | 1.033 | 0.03715 | -0.104 | 27.813
12.5 | 1.059 | 0.04165 | -0.104 | 25.426
13 | 1.092 | 0.04121 | -0.106 | 26.5
13.5 | 1.119 | 0.04592 | -0.106 | 24.366
14 | 1.144 | 0.05191 | -0.107 | 22.038

## 88. Re 6M Mach 0.50 (2)
BIGFOIL.COM POLAR EXPORT
NACA66-717 a=0.2
NACA66-717 a=0.2 |  |  |  | Cl Max: | 1.3701 | at alpha= | 13 | deg
XFOIL ncrit=9 |  |  |  | L/D Max: | 147.694 | at alpha= | 2 | deg
Re: | 6000000 |  |  | Cd Min: | 0.22488 | at alpha= | -20 | deg
Mach: | 0.5 |  |  | Cl=0 at alpha= | -4.4708 | deg
|  |  |  | @ Cl=0.1, Cd= | 0.0069234
|  |  |  | @ Cl=0.4, Cd= | 0.0059693
|  |  |  | @ Cl=0.6, Cd= | 0.0059998
alpha (deg) | Cl | Cd | Cm | Cl/Cd
-20 | -0.3709 | 0.22488 | -0.0368 | -1.6493
-19.5 | -0.3487 | 0.21738 | -0.0416 | -1.6041
-19 | -0.326 | 0.2101 | -0.0463 | -1.5516
-18.5 | -0.3046 | 0.20239 | -0.051 | -1.505
-18 | -0.2835 | 0.19513 | -0.0557 | -1.4529
-17.5 | -0.2631 | 0.18715 | -0.0603 | -1.4058
-17 | -0.2436 | 0.17899 | -0.0648 | -1.361
-16.5 | -0.2248 | 0.17065 | -0.0693 | -1.3173
-16 | -0.2042 | 0.16326 | -0.0738 | -1.2508
-15.5 | -0.1873 | 0.15499 | -0.0784 | -1.2085
-15 | -0.1709 | 0.14674 | -0.0829 | -1.1646
-14.5 | -0.1587 | 0.13786 | -0.0876 | -1.1512
-14 | -0.1589 | 0.1267 | -0.0931 | -1.2541
-13.5 | -0.1513 | 0.11784 | -0.098 | -1.2839
-13 | -0.1427 | 0.10955 | -0.1028 | -1.3026
-12.5 | -0.1382 | 0.10091 | -0.1077 | -1.3695
-12 | -0.132 | 0.09303 | -0.1122 | -1.4189
-11.5 | -0.1276 | 0.08524 | -0.1167 | -1.4969
-11 | -0.1315 | 0.07668 | -0.1217 | -1.7149
-10.5 | -0.1438 | 0.06734 | -0.1275 | -2.1354
-10 | -0.165 | 0.05724 | -0.1356 | -2.8826
-9.5 | -0.203 | 0.04894 | -0.1381 | -4.1479
-9 | -0.2426 | 0.04285 | -0.1341 | -5.6616
-8.5 | -0.2783 | 0.03802 | -0.1252 | -7.3198
-8 | -0.2941 | 0.03215 | -0.1181 | -9.1477
-7.5 | -0.2985 | 0.02576 | -0.1109 | -11.5877
-7 | -0.3012 | 0.01776 | -0.1033 | -16.9595
-6.5 | -0.2699 | 0.00917 | -0.1005 | -29.4329
-6 | -0.2017 | 0.00863 | -0.0983 | -23.372
-5.5 | -0.136 | 0.0081 | -0.0963 | -16.7901
-5 | -0.0689 | 0.00779 | -0.0948 | -8.8447
-4.5 | -0.0038 | 0.00744 | -0.0935 | -0.51075
-4 | 0.0613 | 0.00717 | -0.0925 | 8.5495
-3.5 | 0.1225 | 0.00678 | -0.091 | 18.0678
-3 | 0.1885 | 0.00653 | -0.0907 | 28.8668
-2.5 | 0.255 | 0.00632 | -0.0906 | 40.3481
-2 | 0.3214 | 0.00617 | -0.0908 | 52.0908
-1.5 | 0.3873 | 0.00599 | -0.091 | 64.6578
-1 | 0.4547 | 0.00588 | -0.0916 | 77.3299
-0.5 | 0.5216 | 0.00582 | -0.0922 | 89.622
0.5 | 0.6437 | 0.0061 | -0.0914 | 105.5246
1 | 0.6992 | 0.00629 | -0.09 | 111.1606
1.5 | 0.7325 | 0.00528 | -0.085 | 138.7311
2 | 0.7813 | 0.00529 | -0.0822 | 147.6938
2.5 | 0.8167 | 0.00561 | -0.0766 | 145.5793
3 | 0.846 | 0.00624 | -0.0702 | 135.5769
3.5 | 0.8794 | 0.007 | -0.0649 | 125.6286
4 | 0.9166 | 0.00783 | -0.0604 | 117.0626
4.5 | 0.9513 | 0.00879 | -0.0558 | 108.2253
5 | 0.9858 | 0.00984 | -0.0512 | 100.1829
6.5 | 1.0853 | 0.01352 | -0.0375 | 80.2737
7 | 1.1152 | 0.01501 | -0.0327 | 74.2971
7.5 | 1.1451 | 0.01661 | -0.0281 | 68.9404
8 | 1.1688 | 0.01854 | -0.0229 | 63.0421
8.5 | 1.1922 | 0.02062 | -0.018 | 57.8177
9 | 1.1919 | 0.02384 | -0.0108 | 49.9958
9.5 | 1.1702 | 0.02847 | -0.0026 | 41.1029
10 | 1.1605 | 0.03302 | 0.0036 | 35.1454
10.5 | 1.181 | 0.03618 | 0.007 | 32.6423
11 | 1.2096 | 0.03902 | 0.0097 | 30.9995
11.5 | 1.2374 | 0.04199 | 0.0123 | 29.4689
12 | 1.2583 | 0.04527 | 0.0156 | 27.7954
12.5 | 1.3152 | 0.04993 | 0.0105 | 26.3409
13 | 1.3701 | 0.05607 | 0.0036 | 24.4355
13.5 | 1.3551 | 0.05953 | 0.0126 | 22.7633
14 | 1.3613 | 0.06462 | 0.0151 | 21.0662
14.5 | 1.3632 | 0.07055 | 0.0169 | 19.3225
15 | 1.3603 | 0.0773 | 0.0178 | 17.5977
15.5 | 1.3509 | 0.08517 | 0.0176 | 15.8612
16 | 1.339 | 0.09375 | 0.0164 | 14.2827
16.5 | 1.3189 | 0.10373 | 0.0138 | 12.7147
17 | 1.302 | 0.11377 | 0.0105 | 11.4441
17.5 | 1.2836 | 0.12441 | 0.0063 | 10.3175
18 | 1.2675 | 0.13507 | 0.0015 | 9.384

## 89. Re 7M Mach 0.00 (1)
BIGFOIL.COM POLAR EXPORT
NACA66-717 a=0.2
NACA66-717 a=0.2 |  |  |  | Cl Max: | 1.697 | at alpha= | 13.5 | deg
JavaFoil+Calcfoil stall+Eppler ext transition |  |  |  | L/D Max: | 129.656 | at alpha= | 7 | deg
Re: | 7000000 |  |  | Cd Min: | 0.00585 | at alpha= | 1 | deg
Mach: | 0 |  |  | Cl=0 at alpha= | -3.8145 | deg
|  |  |  | @ Cl=0.1, Cd= | 0.00665
|  |  |  | @ Cl=0.4, Cd= | 0.0069864
|  |  |  | @ Cl=0.6, Cd= | 0.0059013
alpha (deg) | Cl | Cd | Cm | Cl/Cd
-18.5 | -0.473 | 0.14901 | -0.015 | -3.174
-18 | -0.487 | 0.14284 | -0.016 | -3.411
-17.5 | -0.501 | 0.13521 | -0.016 | -3.706
-17 | -0.515 | 0.12945 | -0.016 | -3.975
-16.5 | -0.527 | 0.12288 | -0.017 | -4.289
-16 | -0.539 | 0.11649 | -0.017 | -4.623
-15.5 | -0.549 | 0.11034 | -0.018 | -4.975
-15 | -0.558 | 0.10425 | -0.018 | -5.348
-14.5 | -0.564 | 0.09944 | -0.019 | -5.676
-14 | -0.569 | 0.09335 | -0.019 | -6.097
-13.5 | -0.571 | 0.08935 | -0.02 | -6.395
-13 | -0.571 | 0.08361 | -0.021 | -6.831
-12.5 | -0.568 | 0.07909 | -0.021 | -7.178
-12 | -0.561 | 0.07458 | -0.022 | -7.522
-11.5 | -0.551 | 0.07093 | -0.022 | -7.764
-11 | -0.537 | 0.06758 | -0.023 | -7.944
-10.5 | -0.519 | 0.06321 | -0.023 | -8.217
-10 | -0.499 | 0.05859 | -0.025 | -8.517
-9.5 | -0.474 | 0.05548 | -0.025 | -8.542
-9 | -0.448 | 0.05014 | -0.028 | -8.925
-8.5 | -0.418 | 0.04496 | -0.03 | -9.3
-8 | -0.382 | 0.04323 | -0.031 | -8.831
-7.5 | -0.42 | 0.00815 | -0.051 | -51.463
-7 | -0.369 | 0.00777 | -0.052 | -47.521
-6.5 | -0.316 | 0.00723 | -0.053 | -43.719
-6 | -0.261 | 0.00708 | -0.054 | -36.791
-5.5 | -0.203 | 0.00684 | -0.055 | -29.623
-5 | -0.144 | 0.00668 | -0.056 | -21.476
-4.5 | -0.083 | 0.00651 | -0.057 | -12.822
-4 | -0.023 | 0.00639 | -0.058 | -3.557
-3.5 | 0.039 | 0.00633 | -0.059 | 6.094
-3 | 0.1 | 0.00665 | -0.061 | 15.074
-2.5 | 0.162 | 0.00679 | -0.062 | 23.893
-2 | 0.224 | 0.00683 | -0.063 | 32.886
-1.5 | 0.287 | 0.00694 | -0.064 | 41.326
-1 | 0.35 | 0.00693 | -0.065 | 50.541
-0.5 | 0.412 | 0.007 | -0.066 | 58.951
0 | 0.471 | 0.00719 | -0.067 | 65.436
0.5 | 0.529 | 0.0073 | -0.068 | 72.451
1 | 0.589 | 0.00585 | -0.069 | 100.812
1.5 | 0.649 | 0.00613 | -0.07 | 106.015
2 | 0.709 | 0.00643 | -0.071 | 110.321
2.5 | 0.768 | 0.00672 | -0.072 | 114.408
3 | 0.828 | 0.00703 | -0.073 | 117.793
3.5 | 0.887 | 0.00734 | -0.074 | 120.745
4 | 0.945 | 0.00768 | -0.075 | 123.026
4.5 | 1.003 | 0.00805 | -0.076 | 124.602
5 | 1.061 | 0.00845 | -0.077 | 125.621
5.5 | 1.119 | 0.00884 | -0.078 | 126.555
6 | 1.177 | 0.00919 | -0.08 | 128.047
6.5 | 1.232 | 0.00953 | -0.081 | 129.248
7 | 1.285 | 0.00991 | -0.082 | 129.656
7.5 | 1.336 | 0.01038 | -0.083 | 128.692
8 | 1.38 | 0.01427 | -0.083 | 96.705
8.5 | 1.427 | 0.01509 | -0.084 | 94.559
9 | 1.471 | 0.01577 | -0.086 | 93.278
9.5 | 1.513 | 0.01651 | -0.087 | 91.615
10 | 1.552 | 0.01731 | -0.088 | 89.623
10.5 | 1.588 | 0.01806 | -0.089 | 87.898
11 | 1.618 | 0.01898 | -0.09 | 85.26
11.5 | 1.643 | 0.01987 | -0.091 | 82.677
12 | 1.664 | 0.02095 | -0.092 | 79.412
12.5 | 1.68 | 0.02199 | -0.093 | 76.372
13 | 1.691 | 0.02312 | -0.094 | 73.133
13.5 | 1.697 | 0.02434 | -0.094 | 69.712
14 | 1.697 | 0.02559 | -0.095 | 66.343
14.5 | 1.688 | 0.02706 | -0.096 | 62.386
15 | 1.674 | 0.02825 | -0.097 | 59.277
15.5 | 1.654 | 0.03005 | -0.098 | 55.058
16 | 1.63 | 0.03182 | -0.099 | 51.232
16.5 | 1.601 | 0.03385 | -0.1 | 47.295
17 | 1.563 | 0.0359 | -0.101 | 43.554
17.5 | 1.519 | 0.03795 | -0.101 | 40.034
18 | 1.472 | 0.04062 | -0.102 | 36.226
18.5 | 1.421 | 0.0435 | -0.103 | 32.677

## 90. Re 7M Mach 0.00 (2)
BIGFOIL.COM POLAR EXPORT
NACA66-717 a=0.2
NACA66-717 a=0.2 |  |  |  | Cl Max: | 1.6072 | at alpha= | 19 | deg
XFOIL ncrit=9 |  |  |  | L/D Max: | 172.131 | at alpha= | 4.5 | deg
Re: | 7000000 |  |  | Cd Min: | 0.0699 | at alpha= | 20 | deg
Mach: | 0 |  |  | Cl=0 at alpha= | -4.1726 | deg
|  |  |  | @ Cl=0.1, Cd= | 0.0059419
|  |  |  | @ Cl=0.4, Cd= | 0.0053829
|  |  |  | @ Cl=0.6, Cd= | 0.0050154
alpha (deg) | Cl | Cd | Cm | Cl/Cd
-19.5 | -1.0402 | 0.05091 | -0.1118 | -20.4321
-19 | -1.1604 | 0.03627 | -0.1105 | -31.9934
-18.5 | -1.1739 | 0.03206 | -0.1072 | -36.6157
-18 | -1.1867 | 0.02814 | -0.1028 | -42.1713
-17.5 | -1.1779 | 0.02585 | -0.0991 | -45.5667
-17 | -1.1716 | 0.02331 | -0.0946 | -50.2617
-16.5 | -1.1552 | 0.02144 | -0.0906 | -53.8806
-16 | -1.1316 | 0.02005 | -0.087 | -56.4389
-15.5 | -1.1056 | 0.01869 | -0.0835 | -59.1546
-15 | -1.0769 | 0.01748 | -0.0801 | -61.6076
-14.5 | -1.0452 | 0.01651 | -0.0768 | -63.3071
-14 | -1.0094 | 0.01559 | -0.0742 | -64.7466
-13.5 | -0.9666 | 0.01477 | -0.0727 | -65.4435
-13 | -0.9216 | 0.01401 | -0.0715 | -65.7816
-12.5 | -0.8747 | 0.01335 | -0.0707 | -65.5206
-12 | -0.8274 | 0.01256 | -0.0698 | -65.8758
-11.5 | -0.778 | 0.01198 | -0.0693 | -64.9416
-11 | -0.7293 | 0.01117 | -0.0687 | -65.291
-10.5 | -0.679 | 0.01058 | -0.0682 | -64.1777
-10 | -0.628 | 0.01005 | -0.0679 | -62.4876
-9.5 | -0.5766 | 0.00954 | -0.0676 | -60.4403
-9 | -0.5245 | 0.00908 | -0.0674 | -57.7643
-8.5 | -0.4718 | 0.00867 | -0.0673 | -54.4175
-8 | -0.4204 | 0.00815 | -0.0669 | -51.5828
-7.5 | -0.3714 | 0.00751 | -0.0662 | -49.4541
-7 | -0.3165 | 0.00731 | -0.0665 | -43.2969
-6.5 | -0.2618 | 0.00709 | -0.0667 | -36.9252
-6 | -0.2063 | 0.00687 | -0.0671 | -30.0291
-5.5 | -0.1501 | 0.00666 | -0.0677 | -22.5375
-5 | -0.0936 | 0.00648 | -0.0683 | -14.4444
-4.5 | -0.0366 | 0.00633 | -0.069 | -5.782
-4 | 0.0193 | 0.00612 | -0.0695 | 3.1536
-3.5 | 0.0761 | 0.006 | -0.0702 | 12.6833
-3 | 0.1337 | 0.00586 | -0.0711 | 22.8157
-2.5 | 0.1916 | 0.00574 | -0.072 | 33.3798
-2 | 0.2488 | 0.00559 | -0.0728 | 44.5081
-1.5 | 0.3063 | 0.00551 | -0.0737 | 55.5898
-1 | 0.3646 | 0.00542 | -0.0747 | 67.2694
-0.5 | 0.4218 | 0.00536 | -0.0756 | 78.694
0 | 0.4788 | 0.00537 | -0.0765 | 89.162
0.5 | 0.5335 | 0.00547 | -0.077 | 97.532
1 | 0.586 | 0.00543 | -0.0771 | 107.919
1.5 | 0.6272 | 0.00421 | -0.0755 | 148.9786
2 | 0.6816 | 0.00439 | -0.076 | 155.262
2.5 | 0.7367 | 0.00455 | -0.0766 | 161.9121
3 | 0.7905 | 0.00476 | -0.0769 | 166.0714
3.5 | 0.843 | 0.00501 | -0.077 | 168.2635
4 | 0.8949 | 0.00524 | -0.0771 | 170.7824
4.5 | 0.945 | 0.00549 | -0.0768 | 172.1311
5 | 0.9898 | 0.00585 | -0.0754 | 169.1966
5.5 | 1.0205 | 0.00635 | -0.0712 | 160.7087
6 | 1.0339 | 0.00701 | -0.0636 | 147.4893
6.5 | 1.0531 | 0.00785 | -0.0578 | 134.1529
7 | 1.0738 | 0.0088 | -0.0526 | 122.0227
7.5 | 1.0961 | 0.00983 | -0.0479 | 111.5056
8 | 1.1111 | 0.0112 | -0.0424 | 99.2054
8.5 | 1.1183 | 0.013 | -0.036 | 86.0231
9 | 1.1261 | 0.01493 | -0.0301 | 75.4253
9.5 | 1.1427 | 0.01661 | -0.0257 | 68.7959
10 | 1.1573 | 0.01853 | -0.0213 | 62.4555
10.5 | 1.1851 | 0.01988 | -0.0189 | 59.6127
11 | 1.2148 | 0.02116 | -0.0169 | 57.4102
11.5 | 1.2441 | 0.02245 | -0.0148 | 55.4165
12 | 1.2691 | 0.02367 | -0.0119 | 53.6164
12.5 | 1.3501 | 0.02559 | -0.0218 | 52.7589
13.5 | 1.4237 | 0.02937 | -0.0229 | 48.4746
14 | 1.4514 | 0.03118 | -0.0216 | 46.5491
14.5 | 1.4746 | 0.03337 | -0.02 | 44.1894
15 | 1.4973 | 0.03563 | -0.0185 | 42.0236
15.5 | 1.5208 | 0.03789 | -0.0173 | 40.1372
16 | 1.5404 | 0.04048 | -0.0158 | 38.0534
16.5 | 1.5558 | 0.04346 | -0.0142 | 35.7984
17 | 1.5726 | 0.04636 | -0.0129 | 33.9215
17.5 | 1.5868 | 0.04944 | -0.0114 | 32.0955
18 | 1.5983 | 0.05283 | -0.01 | 30.2536
18.5 | 1.6048 | 0.05664 | -0.0084 | 28.3333
19 | 1.6072 | 0.06054 | -0.0063 | 26.5477
19.5 | 1.606 | 0.065 | -0.0045 | 24.7077
20 | 1.6062 | 0.0699 | -0.0037 | 22.9785

## 91. Re 7M Mach 0.10 (1)
BIGFOIL.COM POLAR EXPORT
NACA66-717 a=0.2
NACA66-717 a=0.2 |  |  |  | Cl Max: | 1.69 | at alpha= | 13.5 | deg
JavaFoil+Calcfoil stall+Eppler ext transition |  |  |  | L/D Max: | 129.237 | at alpha= | 7 | deg
Re: | 7000000 |  |  | Cd Min: | 0.00587 | at alpha= | 1 | deg
Mach: | 0.1 |  |  | Cl=0 at alpha= | -3.8145 | deg
|  |  |  | @ Cl=0.1, Cd= | 0.006665
|  |  |  | @ Cl=0.4, Cd= | 0.0070114
|  |  |  | @ Cl=0.6, Cd= | 0.0059113
alpha (deg) | Cl | Cd | Cm | Cl/Cd
-18 | -0.44 | 0.14548 | -0.015 | -3.027
-17.5 | -0.457 | 0.13634 | -0.016 | -3.351
-17 | -0.473 | 0.13109 | -0.016 | -3.608
-16.5 | -0.488 | 0.12343 | -0.017 | -3.957
-16 | -0.503 | 0.11867 | -0.017 | -4.238
-15.5 | -0.516 | 0.11202 | -0.018 | -4.609
-15 | -0.528 | 0.10659 | -0.018 | -4.955
-14.5 | -0.538 | 0.09961 | -0.019 | -5.403
-14 | -0.546 | 0.09462 | -0.019 | -5.772
-13.5 | -0.552 | 0.08995 | -0.02 | -6.132
-13 | -0.554 | 0.08469 | -0.021 | -6.544
-12.5 | -0.554 | 0.07977 | -0.021 | -6.94
-12 | -0.549 | 0.07539 | -0.022 | -7.288
-11.5 | -0.542 | 0.07181 | -0.022 | -7.543
-11 | -0.53 | 0.06801 | -0.023 | -7.791
-10.5 | -0.514 | 0.06369 | -0.023 | -8.075
-10 | -0.495 | 0.05918 | -0.024 | -8.367
-9.5 | -0.472 | 0.05603 | -0.025 | -8.416
-9 | -0.446 | 0.05082 | -0.027 | -8.77
-8.5 | -0.416 | 0.04611 | -0.03 | -9.033
-8 | -0.385 | 0.04059 | -0.033 | -9.489
-7.5 | -0.418 | 0.00729 | -0.051 | -57.362
-7 | -0.37 | 0.00786 | -0.052 | -47.078
-6.5 | -0.317 | 0.00734 | -0.053 | -43.231
-6 | -0.262 | 0.00707 | -0.054 | -37.002
-5.5 | -0.204 | 0.00686 | -0.055 | -29.676
-5 | -0.144 | 0.0067 | -0.056 | -21.524
-4.5 | -0.084 | 0.00651 | -0.058 | -12.886
-4 | -0.023 | 0.00639 | -0.059 | -3.576
-3.5 | 0.039 | 0.00636 | -0.06 | 6.092
-3 | 0.101 | 0.00667 | -0.061 | 15.111
-2.5 | 0.163 | 0.00676 | -0.062 | 24.11
-2 | 0.226 | 0.00693 | -0.063 | 32.564
-1.5 | 0.288 | 0.00701 | -0.064 | 41.115
-1 | 0.352 | 0.00692 | -0.065 | 50.903
-0.5 | 0.415 | 0.00704 | -0.066 | 58.851
0 | 0.473 | 0.00719 | -0.067 | 65.782
0.5 | 0.532 | 0.00732 | -0.068 | 72.658
1 | 0.592 | 0.00587 | -0.069 | 100.918
1.5 | 0.652 | 0.00618 | -0.07 | 105.585
2 | 0.712 | 0.00645 | -0.071 | 110.485
2.5 | 0.772 | 0.00674 | -0.072 | 114.522
3 | 0.831 | 0.00706 | -0.074 | 117.726
3.5 | 0.891 | 0.00738 | -0.075 | 120.758
4 | 0.949 | 0.00776 | -0.076 | 122.417
4.5 | 1.008 | 0.00813 | -0.077 | 123.989
5 | 1.066 | 0.00853 | -0.078 | 124.963
5.5 | 1.124 | 0.0089 | -0.079 | 126.29
6 | 1.182 | 0.00925 | -0.08 | 127.741
6.5 | 1.237 | 0.00963 | -0.081 | 128.479
7 | 1.291 | 0.00999 | -0.082 | 129.237
7.5 | 1.342 | 0.01048 | -0.083 | 128.051
8 | 1.386 | 0.01443 | -0.084 | 96.06
8.5 | 1.432 | 0.01524 | -0.085 | 93.975
9 | 1.477 | 0.01596 | -0.086 | 92.518
9.5 | 1.518 | 0.0167 | -0.087 | 90.889
10 | 1.556 | 0.01754 | -0.088 | 88.725
10.5 | 1.591 | 0.01829 | -0.089 | 86.996
11 | 1.621 | 0.01922 | -0.09 | 84.312
11.5 | 1.645 | 0.02016 | -0.091 | 81.589
12 | 1.664 | 0.0212 | -0.092 | 78.492
12.5 | 1.678 | 0.02231 | -0.093 | 75.18
13 | 1.686 | 0.02359 | -0.094 | 71.482
13.5 | 1.69 | 0.02475 | -0.095 | 68.278
14 | 1.688 | 0.02605 | -0.096 | 64.773
14.5 | 1.675 | 0.02754 | -0.097 | 60.805
15 | 1.656 | 0.02894 | -0.098 | 57.23
15.5 | 1.632 | 0.03069 | -0.099 | 53.179
16 | 1.603 | 0.0325 | -0.099 | 49.314
16.5 | 1.568 | 0.03466 | -0.1 | 45.246
17 | 1.525 | 0.03692 | -0.101 | 41.308
17.5 | 1.474 | 0.03958 | -0.102 | 37.241
18 | 1.421 | 0.04179 | -0.102 | 33.999
18.5 | 1.364 | 0.04521 | -0.103 | 30.178

## 92. Re 7M Mach 0.10 (2)
BIGFOIL.COM POLAR EXPORT
NACA66-717 a=0.2
NACA66-717 a=0.2 |  |  |  | Cl Max: | 1.5982 | at alpha= | 20 | deg
XFOIL ncrit=9 |  |  |  | L/D Max: | 171.993 | at alpha= | 4.5 | deg
Re: | 7000000 |  |  | Cd Min: | 0.07264 | at alpha= | 20 | deg
Mach: | 0.1 |  |  | Cl=0 at alpha= | -4.1785 | deg
|  |  |  | @ Cl=0.1, Cd= | 0.005955
|  |  |  | @ Cl=0.4, Cd= | 0.0053916
|  |  |  | @ Cl=0.6, Cd= | 0.0051519
alpha (deg) | Cl | Cd | Cm | Cl/Cd
-17.5 | -1.0691 | 0.03464 | -0.1108 | -30.8632
-17 | -1.1171 | 0.02817 | -0.1039 | -39.6557
-16.5 | -1.1226 | 0.02485 | -0.0984 | -45.1751
-16 | -1.1103 | 0.02272 | -0.0938 | -48.8688
-15.5 | -1.0937 | 0.02075 | -0.0893 | -52.7084
-15 | -1.072 | 0.01905 | -0.0849 | -56.273
-14.5 | -1.0448 | 0.01773 | -0.0808 | -58.9284
-14 | -1.0126 | 0.01654 | -0.0775 | -61.2213
-13.5 | -0.9714 | 0.01549 | -0.0756 | -62.7114
-13 | -0.9271 | 0.01457 | -0.0741 | -63.6307
-12.5 | -0.8804 | 0.01379 | -0.0729 | -63.8434
-12 | -0.833 | 0.01292 | -0.0719 | -64.4737
-11.5 | -0.7833 | 0.01227 | -0.0712 | -63.8386
-11 | -0.7335 | 0.01151 | -0.0705 | -63.7272
-10.5 | -0.683 | 0.01081 | -0.0699 | -63.1822
-10 | -0.6316 | 0.01024 | -0.0694 | -61.6797
-9.5 | -0.5797 | 0.00967 | -0.069 | -59.9483
-9 | -0.5272 | 0.00918 | -0.0687 | -57.4292
-8.5 | -0.4742 | 0.00875 | -0.0685 | -54.1943
-8 | -0.4216 | 0.00828 | -0.0682 | -50.9179
-7.5 | -0.373 | 0.00757 | -0.0672 | -49.2734
-7 | -0.318 | 0.00734 | -0.0674 | -43.3243
-6.5 | -0.2628 | 0.00712 | -0.0676 | -36.9101
-6 | -0.207 | 0.00689 | -0.0679 | -30.0435
-5.5 | -0.1504 | 0.00668 | -0.0684 | -22.515
-5 | -0.0935 | 0.0065 | -0.0689 | -14.3846
-4.5 | -0.0362 | 0.00635 | -0.0696 | -5.7008
-4 | 0.0201 | 0.00614 | -0.0701 | 3.2736
-3.5 | 0.0772 | 0.00601 | -0.0708 | 12.8453
-3 | 0.1352 | 0.00587 | -0.0716 | 23.0324
-2.5 | 0.1934 | 0.00574 | -0.0725 | 33.6934
-2 | 0.2509 | 0.0056 | -0.0733 | 44.8036
-1.5 | 0.3087 | 0.00552 | -0.0742 | 55.9239
-1 | 0.3673 | 0.00542 | -0.0753 | 67.7675
-0.5 | 0.4249 | 0.00537 | -0.0761 | 79.1248
0 | 0.4821 | 0.00538 | -0.077 | 89.6097
0.5 | 0.5371 | 0.00549 | -0.0774 | 97.8324
1 | 0.5899 | 0.00545 | -0.0775 | 108.2385
1.5 | 0.6309 | 0.00424 | -0.0759 | 148.7972
2 | 0.6857 | 0.00441 | -0.0764 | 155.4875
2.5 | 0.7408 | 0.00458 | -0.0769 | 161.7467
3 | 0.7947 | 0.00479 | -0.0772 | 165.9081
3.5 | 0.8472 | 0.00505 | -0.0773 | 167.7624
4 | 0.8994 | 0.00527 | -0.0773 | 170.6641
4.5 | 0.9494 | 0.00552 | -0.0768 | 171.9928
5 | 0.9936 | 0.00589 | -0.0753 | 168.6927
5.5 | 1.0192 | 0.00638 | -0.0699 | 159.7492
6 | 1.0347 | 0.00709 | -0.0628 | 145.9379
6.5 | 1.0543 | 0.00797 | -0.057 | 132.2836
7 | 1.0746 | 0.00896 | -0.0517 | 119.933
7.5 | 1.0974 | 0.01002 | -0.0471 | 109.521
8 | 1.1139 | 0.01136 | -0.0418 | 98.0546
8.5 | 1.1193 | 0.01326 | -0.0351 | 84.4118
9 | 1.127 | 0.01522 | -0.0292 | 74.0473
9.5 | 1.1434 | 0.01696 | -0.0248 | 67.4175
10 | 1.1577 | 0.01892 | -0.0204 | 61.1892
10.5 | 1.1843 | 0.02039 | -0.0178 | 58.0824
11 | 1.2158 | 0.02161 | -0.0159 | 56.261
11.5 | 1.2443 | 0.02299 | -0.0137 | 54.1235
12 | 1.27 | 0.02426 | -0.0109 | 52.3495
12.5 | 1.3509 | 0.02631 | -0.0208 | 51.3455
13.5 | 1.4248 | 0.03016 | -0.0218 | 47.2414
14 | 1.4512 | 0.03212 | -0.0203 | 45.1806
14.5 | 1.4753 | 0.03429 | -0.0187 | 43.0242
15 | 1.4967 | 0.03675 | -0.0171 | 40.7265
15.5 | 1.5197 | 0.03909 | -0.0157 | 38.877
16 | 1.5402 | 0.04166 | -0.0143 | 36.9707
16.5 | 1.5537 | 0.04489 | -0.0126 | 34.6113
17 | 1.5678 | 0.04808 | -0.011 | 32.6082
17.5 | 1.5815 | 0.05131 | -0.0096 | 30.8225
18 | 1.5916 | 0.0549 | -0.0081 | 28.9909
18.5 | 1.5949 | 0.05891 | -0.0061 | 27.0735
19 | 1.5967 | 0.06292 | -0.004 | 25.3767
19.5 | 1.5976 | 0.06752 | -0.0027 | 23.6611
20 | 1.5982 | 0.07264 | -0.0023 | 22.0017

## 93. Re 7M Mach 0.25 (1)
BIGFOIL.COM POLAR EXPORT
NACA66-717 a=0.2
NACA66-717 a=0.2 |  |  |  | Cl Max: | 1.653 | at alpha= | 12 | deg
JavaFoil+Calcfoil stall+Eppler ext transition |  |  |  | L/D Max: | 126.162 | at alpha= | 7 | deg
Re: | 7000000 |  |  | Cd Min: | 0.00605 | at alpha= | 1 | deg
Mach: | 0.25 |  |  | Cl=0 at alpha= | -3.8175 | deg
|  |  |  | @ Cl=0.1, Cd= | 0.0068119
|  |  |  | @ Cl=0.4, Cd= | 0.0071034
|  |  |  | @ Cl=0.6, Cd= | 0.0062171
alpha (deg) | Cl | Cd | Cm | Cl/Cd
-16 | -0.073 | 0.1325 | -0.017 | -0.553
-15.5 | -0.193 | 0.1259 | -0.017 | -1.53
-15 | -0.248 | 0.11897 | -0.018 | -2.086
-14.5 | -0.295 | 0.11102 | -0.018 | -2.655
-14 | -0.336 | 0.10244 | -0.019 | -3.279
-13.5 | -0.372 | 0.0978 | -0.019 | -3.802
-13 | -0.403 | 0.09247 | -0.02 | -4.357
-12.5 | -0.429 | 0.08597 | -0.021 | -4.985
-12 | -0.448 | 0.08118 | -0.021 | -5.523
-11.5 | -0.462 | 0.07553 | -0.022 | -6.115
-11 | -0.469 | 0.06979 | -0.023 | -6.722
-10.5 | -0.469 | 0.06565 | -0.023 | -7.151
-10 | -0.463 | 0.06168 | -0.024 | -7.508
-9.5 | -0.45 | 0.05776 | -0.025 | -7.797
-9 | -0.431 | 0.05397 | -0.026 | -7.988
-8.5 | -0.407 | 0.05064 | -0.027 | -8.028
-8 | -0.377 | 0.04685 | -0.028 | -8.048
-7.5 | -0.343 | 0.04383 | -0.029 | -7.821
-7 | -0.374 | 0.00808 | -0.054 | -46.328
-6.5 | -0.322 | 0.00779 | -0.055 | -41.355
-6 | -0.267 | 0.0073 | -0.056 | -36.574
-5.5 | -0.208 | 0.00704 | -0.057 | -29.559
-5 | -0.147 | 0.00679 | -0.058 | -21.716
-4.5 | -0.086 | 0.00666 | -0.059 | -12.887
-4 | -0.023 | 0.00653 | -0.06 | -3.589
-3.5 | 0.04 | 0.00665 | -0.061 | 5.976
-3 | 0.103 | 0.00682 | -0.063 | 15.152
-2.5 | 0.167 | 0.0069 | -0.064 | 24.253
-2 | 0.232 | 0.00657 | -0.065 | 35.246
-1.5 | 0.296 | 0.00697 | -0.066 | 42.507
-1 | 0.362 | 0.00705 | -0.067 | 51.309
-0.5 | 0.426 | 0.00714 | -0.068 | 59.688
0 | 0.485 | 0.00737 | -0.069 | 65.829
0.5 | 0.545 | 0.00753 | -0.07 | 72.409
1 | 0.607 | 0.00605 | -0.071 | 100.303
1.5 | 0.669 | 0.00638 | -0.072 | 104.911
2 | 0.73 | 0.00668 | -0.073 | 109.374
2.5 | 0.792 | 0.00697 | -0.074 | 113.626
3 | 0.853 | 0.0073 | -0.075 | 116.731
3.5 | 0.913 | 0.00764 | -0.076 | 119.474
4 | 0.973 | 0.00806 | -0.078 | 120.807
4.5 | 1.033 | 0.00846 | -0.079 | 122.149
5 | 1.093 | 0.0089 | -0.08 | 122.781
5.5 | 1.152 | 0.0093 | -0.081 | 123.892
6 | 1.211 | 0.00968 | -0.082 | 125.095
6.5 | 1.267 | 0.01008 | -0.083 | 125.672
7 | 1.322 | 0.01048 | -0.084 | 126.162
7.5 | 1.373 | 0.01106 | -0.085 | 124.161
8 | 1.416 | 0.01544 | -0.086 | 91.71
8.5 | 1.462 | 0.01619 | -0.087 | 90.325
9 | 1.505 | 0.01701 | -0.088 | 88.456
9.5 | 1.543 | 0.01787 | -0.089 | 86.382
10 | 1.578 | 0.0187 | -0.09 | 84.403
10.5 | 1.609 | 0.01964 | -0.091 | 81.923
11 | 1.631 | 0.02075 | -0.092 | 78.611
11.5 | 1.646 | 0.02196 | -0.093 | 74.935
12 | 1.653 | 0.0231 | -0.094 | 71.546
12.5 | 1.652 | 0.02442 | -0.095 | 67.673
13 | 1.644 | 0.02593 | -0.096 | 63.374
13.5 | 1.626 | 0.02744 | -0.097 | 59.27
14 | 1.599 | 0.02905 | -0.098 | 55.054
14.5 | 1.556 | 0.03101 | -0.099 | 50.169
15 | 1.502 | 0.03334 | -0.1 | 45.052
15.5 | 1.439 | 0.03569 | -0.101 | 40.312
16 | 1.367 | 0.03808 | -0.101 | 35.89
16.5 | 1.285 | 0.04174 | -0.102 | 30.79
17 | 1.189 | 0.04569 | -0.103 | 26.025

## 94. Re 7M Mach 0.25 (2)
BIGFOIL.COM POLAR EXPORT
NACA66-717 a=0.2
NACA66-717 a=0.2 |  |  |  | Cl Max: | 1.5509 | at alpha= | 19.5 | deg
XFOIL ncrit=9 |  |  |  | L/D Max: | 168.519 | at alpha= | 4 | deg
Re: | 7000000 |  |  | Cd Min: | 0.13737 | at alpha= | -16.5 | deg
Mach: | 0.25 |  |  | Cl=0 at alpha= | -4.2115 | deg
|  |  |  | @ Cl=0.1, Cd= | 0.0060457
|  |  |  | @ Cl=0.4, Cd= | 0.0054455
|  |  |  | @ Cl=0.6, Cd= | 0.0050344
alpha (deg) | Cl | Cd | Cm | Cl/Cd
-16.5 | -0.3343 | 0.13737 | -0.0683 | -2.4336
-16 | -0.3243 | 0.12993 | -0.0728 | -2.496
-15.5 | -0.3255 | 0.12032 | -0.0781 | -2.7053
-15 | -0.3227 | 0.11196 | -0.0829 | -2.8823
-14.5 | -0.3195 | 0.10392 | -0.0876 | -3.0745
-14 | -0.3257 | 0.09457 | -0.0929 | -3.444
-13.5 | -0.3634 | 0.08057 | -0.101 | -4.5104
-13 | -0.4752 | 0.0579 | -0.1167 | -8.2073
-12.5 | -0.5718 | 0.04667 | -0.1135 | -12.252
-12 | -0.7696 | 0.02618 | -0.0923 | -29.3965
-11.5 | -0.7976 | 0.01659 | -0.0835 | -48.0772
-11 | -0.7553 | 0.01426 | -0.081 | -52.9663
-10.5 | -0.7044 | 0.01292 | -0.0794 | -54.5201
-10 | -0.6511 | 0.01181 | -0.0782 | -55.1312
-9.5 | -0.5973 | 0.01069 | -0.0771 | -55.8746
-9 | -0.5422 | 0.00992 | -0.0762 | -54.6573
-8.5 | -0.4869 | 0.00928 | -0.0754 | -52.4677
-8 | -0.4312 | 0.00877 | -0.0747 | -49.1676
-7.5 | -0.3753 | 0.00833 | -0.0741 | -45.054
-7 | -0.3255 | 0.00754 | -0.0725 | -43.1698
-6.5 | -0.2676 | 0.00733 | -0.0724 | -36.5075
-6 | -0.2101 | 0.00704 | -0.0723 | -29.8438
-5.5 | -0.1517 | 0.00681 | -0.0725 | -22.2761
-5 | -0.0929 | 0.00661 | -0.0728 | -14.0545
-4.5 | -0.0337 | 0.00644 | -0.0732 | -5.2329
-4 | 0.0247 | 0.00625 | -0.0735 | 3.952
-3.5 | 0.0834 | 0.00609 | -0.074 | 13.6946
-3 | 0.1433 | 0.00593 | -0.0747 | 24.1653
-2.5 | 0.2033 | 0.00579 | -0.0756 | 35.1123
-2 | 0.2626 | 0.00565 | -0.0763 | 46.4779
-1.5 | 0.3223 | 0.00555 | -0.0771 | 58.0721
-1 | 0.3827 | 0.00546 | -0.0782 | 70.0916
-0.5 | 0.4422 | 0.00541 | -0.079 | 81.7375
0 | 0.5005 | 0.00545 | -0.0797 | 91.8349
0.5 | 0.5563 | 0.00561 | -0.08 | 99.1622
1.5 | 0.6512 | 0.00436 | -0.078 | 149.3578
2 | 0.7075 | 0.00453 | -0.0784 | 156.181
2.5 | 0.7625 | 0.00475 | -0.0785 | 160.5263
3 | 0.8173 | 0.00495 | -0.0786 | 165.1111
3.5 | 0.8707 | 0.0052 | -0.0784 | 167.4423
4 | 0.9218 | 0.00547 | -0.0777 | 168.5192
4.5 | 0.9688 | 0.00576 | -0.0762 | 168.1944
5 | 1.0024 | 0.00611 | -0.0719 | 164.0589
5.5 | 1.0188 | 0.00683 | -0.0645 | 149.1654
6 | 1.0449 | 0.00756 | -0.0595 | 138.2143
6.5 | 1.0661 | 0.00858 | -0.0539 | 124.2541
7 | 1.0802 | 0.00993 | -0.0474 | 108.7815
7.5 | 1.1077 | 0.011 | -0.0434 | 100.7
8 | 1.1261 | 0.01243 | -0.0382 | 90.5953
8.5 | 1.1276 | 0.01462 | -0.0309 | 77.1272
9 | 1.1317 | 0.01693 | -0.0244 | 66.8458
10 | 1.1581 | 0.02131 | -0.015 | 54.3454
10.5 | 1.1871 | 0.02287 | -0.0125 | 51.9064
11 | 1.2162 | 0.02448 | -0.0102 | 49.6814
11.5 | 1.2471 | 0.02596 | -0.008 | 48.0393
12 | 1.2736 | 0.02758 | -0.0053 | 46.1784
12.5 | 1.3546 | 0.0301 | -0.0149 | 45.0033
13.5 | 1.4271 | 0.03479 | -0.0153 | 41.0204
14 | 1.4508 | 0.03725 | -0.0133 | 38.9477
14.5 | 1.4713 | 0.04003 | -0.0113 | 36.7549
15 | 1.4922 | 0.04288 | -0.0095 | 34.7994
15.5 | 1.5104 | 0.04601 | -0.0077 | 32.8276
16 | 1.5243 | 0.04949 | -0.0058 | 30.8002
16.5 | 1.5349 | 0.0533 | -0.0038 | 28.7974
17 | 1.545 | 0.05717 | -0.0019 | 27.0247
17.5 | 1.549 | 0.06125 | 0.0005 | 25.2898
18 | 1.5491 | 0.0659 | 0.0026 | 23.5068
18.5 | 1.5461 | 0.07146 | 0.0037 | 21.6359
19 | 1.5475 | 0.07697 | 0.0039 | 20.1052
19.5 | 1.5509 | 0.08266 | 0.0035 | 18.7624
20 | 1.5498 | 0.08911 | 0.0024 | 17.392

## 95. Re 7M Mach 0.50 (1)
BIGFOIL.COM POLAR EXPORT
NACA66-717 a=0.2
NACA66-717 a=0.2 |  |  |  | Cl Max: | 1.572 | at alpha= | 9 | deg
JavaFoil+Calcfoil stall+Eppler ext transition |  |  |  | L/D Max: | 112.212 | at alpha= | 6 | deg
Re: | 7000000 |  |  | Cd Min: | 0.00694 | at alpha= | -3.5 | deg
Mach: | 0.5 |  |  | Cl=0 at alpha= | -3.8143 | deg
|  |  |  | @ Cl=0.1, Cd= | 0.0072713
|  |  |  | @ Cl=0.4, Cd= | 0.0076446
|  |  |  | @ Cl=0.6, Cd= | 0.0082991
alpha (deg) | Cl | Cd | Cm | Cl/Cd
-20 | -0.922 | 0.15743 | -0.019 | -5.857
-19.5 | -0.893 | 0.14939 | -0.019 | -5.977
-19 | -0.863 | 0.14477 | -0.019 | -5.963
-18.5 | -0.835 | 0.14107 | -0.019 | -5.921
-18 | -0.807 | 0.1364 | -0.02 | -5.919
-17.5 | -0.779 | 0.13201 | -0.02 | -5.904
-17 | -0.752 | 0.12936 | -0.021 | -5.81
-16.5 | -0.723 | 0.12418 | -0.021 | -5.82
-16 | -0.694 | 0.11805 | -0.021 | -5.877
-15.5 | -0.666 | 0.10973 | -0.022 | -6.067
-15 | -0.638 | 0.1012 | -0.022 | -6.302
-14.5 | -0.61 | 0.09446 | -0.023 | -6.454
-14 | -0.582 | 0.08839 | -0.024 | -6.579
-13.5 | -0.553 | 0.08299 | -0.024 | -6.667
-13 | -0.525 | 0.07831 | -0.025 | -6.706
-12.5 | -0.495 | 0.09209 | -0.024 | -5.371
-12 | -0.466 | 0.08254 | -0.024 | -5.65
-11.5 | -0.438 | 0.07526 | -0.025 | -5.822
-11 | -0.41 | 0.06902 | -0.026 | -5.939
-10.5 | -0.382 | 0.06445 | -0.027 | -5.92
-10 | -0.353 | 0.06028 | -0.027 | -5.858
-9.5 | -0.325 | 0.05616 | -0.028 | -5.784
-9 | -0.297 | 0.05173 | -0.03 | -5.742
-8.5 | -0.267 | 0.06194 | -0.027 | -4.304
-8 | -0.238 | 0.05464 | -0.027 | -4.359
-7.5 | -0.21 | 0.05382 | -0.028 | -3.897
-7 | -0.181 | 0.04935 | -0.028 | -3.673
-6.5 | -0.245 | 0.04521 | -0.029 | -5.427
-6 | -0.222 | 0.04093 | -0.031 | -5.426
-5.5 | -0.179 | 0.03761 | -0.033 | -4.749
-5 | -0.159 | 0.00755 | -0.065 | -21.103
-4.5 | -0.094 | 0.00732 | -0.066 | -12.819
-4 | -0.026 | 0.00706 | -0.067 | -3.654
-3.5 | 0.044 | 0.00694 | -0.068 | 6.333
-3 | 0.115 | 0.00736 | -0.069 | 15.61
-2.5 | 0.186 | 0.00736 | -0.07 | 25.329
-2 | 0.258 | 0.00744 | -0.072 | 34.709
-1.5 | 0.33 | 0.00755 | -0.073 | 43.729
-1 | 0.404 | 0.00765 | -0.074 | 52.897
-0.5 | 0.476 | 0.00773 | -0.075 | 61.621
0 | 0.538 | 0.00813 | -0.076 | 66.26
0.5 | 0.604 | 0.00831 | -0.078 | 72.702
1 | 0.673 | 0.00858 | -0.079 | 78.376
1.5 | 0.741 | 0.00733 | -0.08 | 101.142
2 | 0.809 | 0.00774 | -0.081 | 104.544
2.5 | 0.877 | 0.00816 | -0.082 | 107.368
3 | 0.944 | 0.00859 | -0.084 | 109.865
3.5 | 1.01 | 0.0091 | -0.085 | 111.044
4 | 1.077 | 0.00965 | -0.086 | 111.542
4.5 | 1.142 | 0.01025 | -0.087 | 111.473
5 | 1.208 | 0.01082 | -0.088 | 111.593
5.5 | 1.273 | 0.01137 | -0.09 | 111.96
6 | 1.337 | 0.01191 | -0.091 | 112.212
6.5 | 1.396 | 0.01245 | -0.092 | 112.06
7 | 1.45 | 0.01319 | -0.093 | 109.925
7.5 | 1.492 | 0.01892 | -0.094 | 78.844
8 | 1.531 | 0.02006 | -0.095 | 76.336
8.5 | 1.559 | 0.02138 | -0.096 | 72.934
9 | 1.572 | 0.02284 | -0.098 | 68.825
9.5 | 1.558 | 0.0247 | -0.099 | 63.091
10 | 1.496 | 0.02693 | -0.1 | 55.533
10.5 | 1.254 | 0.03007 | -0.101 | 41.691
11 | 0.974 | 0.03306 | -0.102 | 29.451
11.5 | 1.005 | 0.033 | -0.103 | 30.456
12 | 1.034 | 0.03619 | -0.104 | 28.582
12.5 | 1.061 | 0.0406 | -0.104 | 26.134
13 | 1.093 | 0.04011 | -0.106 | 27.256
13.5 | 1.12 | 0.04451 | -0.107 | 25.166
14 | 1.146 | 0.05035 | -0.107 | 22.751

## 96. Re 7M Mach 0.50 (2)
BIGFOIL.COM POLAR EXPORT
NACA66-717 a=0.2
NACA66-717 a=0.2 |  |  |  | Cl Max: | 1.3861 | at alpha= | 14 | deg
XFOIL ncrit=9 |  |  |  | L/D Max: | 149.294 | at alpha= | 2 | deg
Re: | 7000000 |  |  | Cd Min: | 0.225 | at alpha= | -20 | deg
Mach: | 0.5 |  |  | Cl=0 at alpha= | -4.4225 | deg
|  |  |  | @ Cl=0.1, Cd= | 0.0066489
|  |  |  | @ Cl=0.4, Cd= | 0.0057663
|  |  |  | @ Cl=0.6, Cd= | 0.0058886
alpha (deg) | Cl | Cd | Cm | Cl/Cd
-20 | -0.3702 | 0.225 | -0.037 | -1.6453
-19.5 | -0.348 | 0.21744 | -0.0418 | -1.6004
-19 | -0.3254 | 0.21016 | -0.0465 | -1.5483
-18.5 | -0.3042 | 0.20269 | -0.0512 | -1.5008
-18 | -0.2873 | 0.19331 | -0.0558 | -1.4862
-17.5 | -0.2651 | 0.18614 | -0.0604 | -1.4242
-17 | -0.2443 | 0.17845 | -0.065 | -1.369
-16.5 | -0.2246 | 0.17049 | -0.0696 | -1.3174
-16 | -0.2049 | 0.16281 | -0.0741 | -1.2585
-15.5 | -0.1846 | 0.15533 | -0.0785 | -1.1884
-15 | -0.17 | 0.14667 | -0.0831 | -1.1591
-14.5 | -0.1549 | 0.13847 | -0.0877 | -1.1187
-14 | -0.1563 | 0.12694 | -0.0932 | -1.2313
-13.5 | -0.1558 | 0.1167 | -0.0987 | -1.335
-13 | -0.1477 | 0.10839 | -0.1035 | -1.3627
-12.5 | -0.1421 | 0.1 | -0.1084 | -1.421
-12 | -0.1314 | 0.09289 | -0.1125 | -1.4146
-11.5 | -0.1285 | 0.08484 | -0.1172 | -1.5146
-11 | -0.1322 | 0.07624 | -0.1222 | -1.734
-10.5 | -0.1449 | 0.06682 | -0.1282 | -2.1685
-10 | -0.168 | 0.0566 | -0.1364 | -2.9682
-9.5 | -0.2073 | 0.0484 | -0.1384 | -4.2831
-9 | -0.249 | 0.04233 | -0.1339 | -5.8824
-8.5 | -0.2853 | 0.03743 | -0.1248 | -7.6222
-8 | -0.3013 | 0.03147 | -0.1175 | -9.5742
-7.5 | -0.3057 | 0.02505 | -0.1102 | -12.2036
-7 | -0.3067 | 0.01718 | -0.1027 | -17.8522
-6.5 | -0.2727 | 0.00907 | -0.0999 | -30.0662
-6 | -0.2097 | 0.00809 | -0.0972 | -25.9209
-5.5 | -0.1427 | 0.0077 | -0.0952 | -18.5325
-5 | -0.0764 | 0.00737 | -0.0936 | -10.3664
-4.5 | -0.0102 | 0.0071 | -0.0924 | -1.4366
-4 | 0.0556 | 0.00686 | -0.0914 | 8.105
-3.5 | 0.1208 | 0.00655 | -0.0907 | 18.4427
-3 | 0.1859 | 0.00626 | -0.0902 | 29.6965
-2.5 | 0.2527 | 0.00609 | -0.0902 | 41.4943
-2 | 0.3196 | 0.00595 | -0.0904 | 53.7143
-1.5 | 0.3869 | 0.00578 | -0.0909 | 66.9377
-1 | 0.4538 | 0.00571 | -0.0914 | 79.4746
-0.5 | 0.5204 | 0.00569 | -0.092 | 91.4587
0 | 0.5824 | 0.00581 | -0.0918 | 100.241
0.5 | 0.6406 | 0.00607 | -0.0909 | 105.5354
1 | 0.6984 | 0.00624 | -0.0899 | 111.9231
2 | 0.7823 | 0.00524 | -0.0825 | 149.2939
2.5 | 0.8207 | 0.0055 | -0.0774 | 149.2182
3 | 0.8512 | 0.00609 | -0.0711 | 139.7701
3.5 | 0.8835 | 0.00684 | -0.0656 | 129.1667
4 | 0.919 | 0.00768 | -0.0608 | 119.6615
4.5 | 0.9547 | 0.00863 | -0.0563 | 110.6257
5 | 0.9912 | 0.00961 | -0.052 | 103.1426
5.5 | 1.028 | 0.01065 | -0.0478 | 96.5258
6 | 1.0611 | 0.01187 | -0.0432 | 89.3934
6.5 | 1.0897 | 0.01327 | -0.038 | 82.1176
7 | 1.1212 | 0.01472 | -0.0334 | 76.1685
7.5 | 1.1467 | 0.01645 | -0.0282 | 69.7082
8 | 1.1728 | 0.0183 | -0.0233 | 64.0874
8.5 | 1.1916 | 0.02053 | -0.0178 | 58.0419
9 | 1.1825 | 0.02417 | -0.0099 | 48.9243
10 | 1.1643 | 0.03271 | 0.0035 | 35.5946
10.5 | 1.192 | 0.03545 | 0.0064 | 33.6248
11.5 | 1.2507 | 0.04113 | 0.0116 | 30.4085
12 | 1.2769 | 0.04429 | 0.0143 | 28.8304
12.5 | 1.3036 | 0.04781 | 0.0163 | 27.2663
13 | 1.3639 | 0.0535 | 0.0091 | 25.4935
14 | 1.3861 | 0.06324 | 0.0139 | 21.9181
14.5 | 1.3855 | 0.06892 | 0.0165 | 20.103
15 | 1.3812 | 0.0755 | 0.018 | 18.294
15.5 | 1.3723 | 0.08311 | 0.0182 | 16.5119
16 | 1.359 | 0.09167 | 0.0173 | 14.8249
16.5 | 1.3379 | 0.1016 | 0.015 | 13.1683
17 | 1.3201 | 0.11164 | 0.0118 | 11.8246
17.5 | 1.3013 | 0.12223 | 0.0077 | 10.6463
18 | 1.284 | 0.13301 | 0.0029 | 9.6534
18.5 | 1.2624 | 0.14461 | -0.003 | 8.7297
19 | 1.2418 | 0.15647 | -0.0096 | 7.9363

## 97. Re 8M Mach 0.00 (1)
BIGFOIL.COM POLAR EXPORT
NACA66-717 a=0.2
NACA66-717 a=0.2 |  |  |  | Cl Max: | 1.699 | at alpha= | 14 | deg
JavaFoil+Calcfoil stall+Eppler ext transition |  |  |  | L/D Max: | 131.585 | at alpha= | 6.5 | deg
Re: | 8000000 |  |  | Cd Min: | 0.00588 | at alpha= | 1 | deg
Mach: | 0 |  |  | Cl=0 at alpha= | -3.8145 | deg
|  |  |  | @ Cl=0.1, Cd= | 0.00667
|  |  |  | @ Cl=0.4, Cd= | 0.0069745
|  |  |  | @ Cl=0.6, Cd= | 0.0059275
alpha (deg) | Cl | Cd | Cm | Cl/Cd
-18.5 | -0.473 | 0.14965 | -0.015 | -3.161
-18 | -0.487 | 0.14248 | -0.016 | -3.42
-17.5 | -0.501 | 0.13642 | -0.016 | -3.674
-17 | -0.515 | 0.12698 | -0.017 | -4.052
-16.5 | -0.527 | 0.12124 | -0.017 | -4.347
-16 | -0.539 | 0.11445 | -0.017 | -4.706
-15.5 | -0.549 | 0.10893 | -0.018 | -5.04
-15 | -0.558 | 0.10393 | -0.018 | -5.365
-14.5 | -0.564 | 0.09792 | -0.019 | -5.765
-14 | -0.569 | 0.09393 | -0.019 | -6.06
-13.5 | -0.571 | 0.08842 | -0.02 | -6.464
-13 | -0.571 | 0.08329 | -0.021 | -6.859
-12.5 | -0.568 | 0.07906 | -0.021 | -7.182
-12 | -0.561 | 0.07456 | -0.022 | -7.526
-11.5 | -0.551 | 0.07071 | -0.022 | -7.79
-11 | -0.537 | 0.06698 | -0.023 | -8.017
-10.5 | -0.52 | 0.06275 | -0.024 | -8.282
-10 | -0.499 | 0.05817 | -0.025 | -8.583
-9.5 | -0.474 | 0.05497 | -0.026 | -8.627
-9 | -0.448 | 0.04937 | -0.028 | -9.081
-8.5 | -0.42 | 0.04344 | -0.031 | -9.666
-8 | -0.383 | 0.04194 | -0.032 | -9.136
-7.5 | -0.42 | 0.00794 | -0.051 | -52.858
-7 | -0.369 | 0.0076 | -0.052 | -48.619
-6.5 | -0.316 | 0.00708 | -0.053 | -44.663
-6 | -0.261 | 0.00692 | -0.054 | -37.679
-5.5 | -0.203 | 0.00669 | -0.055 | -30.323
-5 | -0.144 | 0.00658 | -0.056 | -21.82
-4.5 | -0.083 | 0.00642 | -0.057 | -13.007
-4 | -0.023 | 0.00654 | -0.058 | -3.478
-3.5 | 0.039 | 0.00662 | -0.059 | 5.819
-3 | 0.1 | 0.00667 | -0.061 | 15.03
-2.5 | 0.162 | 0.00681 | -0.062 | 23.83
-2 | 0.224 | 0.00686 | -0.063 | 32.716
-1.5 | 0.287 | 0.00691 | -0.064 | 41.513
-1 | 0.35 | 0.00691 | -0.065 | 50.672
-0.5 | 0.412 | 0.00699 | -0.066 | 59.014
0 | 0.471 | 0.00719 | -0.067 | 65.512
0.5 | 0.529 | 0.00726 | -0.068 | 72.881
1 | 0.59 | 0.00588 | -0.069 | 100.335
1.5 | 0.649 | 0.00616 | -0.07 | 105.443
2 | 0.709 | 0.00641 | -0.071 | 110.562
2.5 | 0.769 | 0.0067 | -0.072 | 114.751
3 | 0.828 | 0.00697 | -0.073 | 118.754
3.5 | 0.887 | 0.00732 | -0.074 | 121.245
4 | 0.946 | 0.00765 | -0.075 | 123.547
4.5 | 1.004 | 0.00804 | -0.076 | 124.838
5 | 1.062 | 0.0084 | -0.077 | 126.459
5.5 | 1.12 | 0.00872 | -0.079 | 128.442
6 | 1.177 | 0.00904 | -0.08 | 130.203
6.5 | 1.232 | 0.00937 | -0.081 | 131.585
7 | 1.286 | 0.00979 | -0.082 | 131.311
7.5 | 1.337 | 0.01027 | -0.083 | 130.216
8 | 1.381 | 0.01398 | -0.084 | 98.766
8.5 | 1.428 | 0.01475 | -0.085 | 96.768
9 | 1.472 | 0.01542 | -0.086 | 95.48
9.5 | 1.514 | 0.01612 | -0.087 | 93.891
10 | 1.553 | 0.01692 | -0.088 | 91.763
10.5 | 1.589 | 0.01765 | -0.089 | 90.046
11 | 1.619 | 0.01851 | -0.09 | 87.469
11.5 | 1.644 | 0.01942 | -0.091 | 84.698
12 | 1.665 | 0.02046 | -0.092 | 81.355
12.5 | 1.681 | 0.02148 | -0.093 | 78.251
13 | 1.692 | 0.02254 | -0.094 | 75.049
13.5 | 1.698 | 0.02374 | -0.095 | 71.512
14 | 1.699 | 0.02498 | -0.095 | 67.999
14.5 | 1.69 | 0.02642 | -0.096 | 63.954
15 | 1.675 | 0.02771 | -0.097 | 60.468
15.5 | 1.656 | 0.02931 | -0.098 | 56.501
16 | 1.631 | 0.03105 | -0.099 | 52.523
16.5 | 1.602 | 0.03299 | -0.1 | 48.572
17 | 1.565 | 0.03496 | -0.101 | 44.755
17.5 | 1.52 | 0.03755 | -0.101 | 40.488
18 | 1.473 | 0.0396 | -0.102 | 37.197
18.5 | 1.423 | 0.04237 | -0.103 | 33.581
19 | 1.371 | 0.04506 | -0.104 | 30.432

## 98. Re 8M Mach 0.00 (2)
BIGFOIL.COM POLAR EXPORT
NACA66-717 a=0.2
NACA66-717 a=0.2 |  |  |  | Cl Max: | 1.6313 | at alpha= | 19.5 | deg
XFOIL ncrit=9 |  |  |  | L/D Max: | 173.059 | at alpha= | 4.5 | deg
Re: | 8000000 |  |  | Cd Min: | 0.06778 | at alpha= | 20 | deg
Mach: | 0 |  |  | Cl=0 at alpha= | -4.1587 | deg
|  |  |  | @ Cl=0.1, Cd= | 0.0057597
|  |  |  | @ Cl=0.4, Cd= | 0.005291
|  |  |  | @ Cl=0.6, Cd= | 0.0050204
alpha (deg) | Cl | Cd | Cm | Cl/Cd
-20 | -1.1363 | 0.04568 | -0.1128 | -24.8752
-19.5 | -1.142 | 0.04125 | -0.1125 | -27.6848
-19 | -1.2038 | 0.03296 | -0.1086 | -36.5231
-18.5 | -1.2064 | 0.02974 | -0.1052 | -40.5649
-18 | -1.2118 | 0.02643 | -0.1008 | -45.8494
-17.5 | -1.1968 | 0.02457 | -0.0974 | -48.7098
-17 | -1.1884 | 0.02219 | -0.0928 | -53.5557
-16.5 | -1.1701 | 0.02046 | -0.0889 | -57.1896
-16 | -1.1441 | 0.0192 | -0.0855 | -59.5885
-15.5 | -1.1172 | 0.01791 | -0.082 | -62.3786
-15 | -1.088 | 0.01671 | -0.0786 | -65.1107
-14.5 | -1.0555 | 0.01581 | -0.0753 | -66.7615
-14 | -1.0173 | 0.01494 | -0.0731 | -68.0924
-13.5 | -0.9736 | 0.01416 | -0.0717 | -68.7571
-13 | -0.928 | 0.01345 | -0.0706 | -68.9963
-12.5 | -0.8805 | 0.01283 | -0.0698 | -68.6282
-12 | -0.8327 | 0.01211 | -0.069 | -68.7614
-11.5 | -0.783 | 0.01157 | -0.0685 | -67.675
-11 | -0.7331 | 0.01096 | -0.068 | -66.8887
-10.5 | -0.6826 | 0.01037 | -0.0676 | -65.8245
-10 | -0.6312 | 0.00984 | -0.0673 | -64.1463
-9.5 | -0.5796 | 0.00932 | -0.0671 | -62.1888
-9 | -0.5275 | 0.00886 | -0.0669 | -59.5372
-8.5 | -0.4748 | 0.00844 | -0.0668 | -56.2559
-8 | -0.4221 | 0.00804 | -0.0666 | -52.5
-7.5 | -0.3736 | 0.00737 | -0.0658 | -50.692
-7 | -0.3194 | 0.00712 | -0.066 | -44.8596
-6.5 | -0.2638 | 0.0069 | -0.0664 | -38.2319
-6 | -0.2083 | 0.00666 | -0.0668 | -31.2763
-5.5 | -0.1521 | 0.00645 | -0.0673 | -23.5814
-5 | -0.0955 | 0.00628 | -0.0679 | -15.207
-4.5 | -0.0385 | 0.00614 | -0.0686 | -6.2704
-4 | 0.0179 | 0.00598 | -0.0692 | 2.9933
-3.5 | 0.0751 | 0.00582 | -0.07 | 12.9038
-3 | 0.1329 | 0.00568 | -0.0709 | 23.3979
-2.5 | 0.1907 | 0.00557 | -0.0718 | 34.237
-2 | 0.248 | 0.00546 | -0.0726 | 45.4212
-1.5 | 0.306 | 0.00535 | -0.0736 | 57.1963
-1 | 0.3638 | 0.00531 | -0.0746 | 68.5122
-0.5 | 0.421 | 0.00528 | -0.0755 | 79.7348
0 | 0.4769 | 0.00536 | -0.0762 | 88.9739
0.5 | 0.5316 | 0.00549 | -0.0766 | 96.8306
1 | 0.5853 | 0.00545 | -0.0769 | 107.3945
1.5 | 0.6267 | 0.00424 | -0.0755 | 147.8066
2 | 0.6811 | 0.00438 | -0.0759 | 155.5023
2.5 | 0.7363 | 0.00453 | -0.0765 | 162.5386
3 | 0.7905 | 0.00472 | -0.0769 | 167.4788
3.5 | 0.8438 | 0.00494 | -0.0772 | 170.8097
4 | 0.8952 | 0.0052 | -0.0772 | 172.1538
4.5 | 0.9449 | 0.00546 | -0.0768 | 173.0586
5 | 0.9895 | 0.00582 | -0.0754 | 170.0172
5.5 | 1.0186 | 0.00634 | -0.0709 | 160.6625
6 | 1.0314 | 0.00702 | -0.0632 | 146.9231
6.5 | 1.0515 | 0.00784 | -0.0575 | 134.1199
7 | 1.0734 | 0.00876 | -0.0525 | 122.5342
7.5 | 1.0954 | 0.0098 | -0.0478 | 111.7755
8.5 | 1.1133 | 0.01314 | -0.0352 | 84.726
9 | 1.1257 | 0.01488 | -0.0299 | 75.6519
9.5 | 1.1442 | 0.01649 | -0.0258 | 69.3875
10 | 1.1634 | 0.01819 | -0.0221 | 63.9582
10.5 | 1.1935 | 0.01941 | -0.0199 | 61.4889
11 | 1.223 | 0.02071 | -0.0178 | 59.0536
11.5 | 1.2548 | 0.02188 | -0.0161 | 57.3492
12 | 1.2815 | 0.02328 | -0.0138 | 55.0473
12.5 | 1.3297 | 0.02464 | -0.016 | 53.9651
13 | 1.4072 | 0.02686 | -0.0257 | 52.3902
13.5 | 1.44 | 0.02849 | -0.0249 | 50.5441
14 | 1.4644 | 0.03056 | -0.0233 | 47.9188
14.5 | 1.4886 | 0.03265 | -0.0218 | 45.5926
15 | 1.5148 | 0.03466 | -0.0206 | 43.7046
15.5 | 1.5367 | 0.03705 | -0.0192 | 41.4764
16 | 1.5574 | 0.03952 | -0.0178 | 39.4079
16.5 | 1.5742 | 0.04235 | -0.0162 | 37.1712
17 | 1.5912 | 0.04528 | -0.0149 | 35.1413
17.5 | 1.6059 | 0.04837 | -0.0135 | 33.2003
18 | 1.6169 | 0.05183 | -0.0121 | 31.1962
18.5 | 1.6237 | 0.05574 | -0.0106 | 29.1299
19 | 1.6298 | 0.05965 | -0.0092 | 27.3227
19.5 | 1.6313 | 0.06371 | -0.0073 | 25.6051
20 | 1.6298 | 0.06778 | -0.005 | 24.0454

## 99. Re 8M Mach 0.10 (1)
BIGFOIL.COM POLAR EXPORT
NACA66-717 a=0.2
NACA66-717 a=0.2 |  |  |  | Cl Max: | 1.691 | at alpha= | 13.5 | deg
JavaFoil+Calcfoil stall+Eppler ext transition |  |  |  | L/D Max: | 130.88 | at alpha= | 7 | deg
Re: | 8000000 |  |  | Cd Min: | 0.00592 | at alpha= | 1 | deg
Mach: | 0.1 |  |  | Cl=0 at alpha= | -3.8145 | deg
|  |  |  | @ Cl=0.1, Cd= | 0.0066895
|  |  |  | @ Cl=0.4, Cd= | 0.006999
|  |  |  | @ Cl=0.6, Cd= | 0.0059547
alpha (deg) | Cl | Cd | Cm | Cl/Cd
-18 | -0.44 | 0.14516 | -0.016 | -3.034
-17.5 | -0.457 | 0.13611 | -0.016 | -3.357
-17 | -0.473 | 0.13081 | -0.016 | -3.616
-16.5 | -0.488 | 0.12376 | -0.017 | -3.947
-16 | -0.503 | 0.11703 | -0.017 | -4.298
-15.5 | -0.516 | 0.11008 | -0.018 | -4.691
-15 | -0.528 | 0.10521 | -0.018 | -5.021
-14.5 | -0.538 | 0.09978 | -0.019 | -5.396
-14 | -0.546 | 0.09434 | -0.019 | -5.79
-13.5 | -0.552 | 0.08967 | -0.02 | -6.152
-13 | -0.554 | 0.0841 | -0.021 | -6.59
-12.5 | -0.554 | 0.07946 | -0.021 | -6.968
-12 | -0.55 | 0.07511 | -0.022 | -7.317
-11.5 | -0.542 | 0.07153 | -0.022 | -7.574
-11 | -0.53 | 0.06683 | -0.023 | -7.932
-10.5 | -0.514 | 0.06333 | -0.023 | -8.121
-10 | -0.495 | 0.05877 | -0.025 | -8.431
-9.5 | -0.472 | 0.05562 | -0.025 | -8.483
-9 | -0.446 | 0.05021 | -0.028 | -8.889
-8.5 | -0.418 | 0.04512 | -0.03 | -9.254
-8 | -0.463 | 0.0083 | -0.05 | -55.808
-7.5 | -0.42 | 0.00804 | -0.051 | -52.284
-7 | -0.37 | 0.00769 | -0.052 | -48.136
-6.5 | -0.317 | 0.00716 | -0.053 | -44.33
-6 | -0.262 | 0.00688 | -0.054 | -38.019
-5.5 | -0.204 | 0.0067 | -0.055 | -30.383
-5 | -0.144 | 0.00659 | -0.056 | -21.872
-4.5 | -0.084 | 0.00641 | -0.058 | -13.08
-4 | -0.023 | 0.00657 | -0.059 | -3.476
-3.5 | 0.039 | 0.00666 | -0.06 | 5.818
-3 | 0.101 | 0.00669 | -0.061 | 15.063
-2.5 | 0.163 | 0.00678 | -0.062 | 24.042
-2 | 0.226 | 0.00689 | -0.063 | 32.744
-1.5 | 0.288 | 0.00698 | -0.064 | 41.302
-1 | 0.352 | 0.0069 | -0.065 | 51.04
-0.5 | 0.415 | 0.00703 | -0.066 | 58.949
0 | 0.473 | 0.00718 | -0.067 | 65.857
0.5 | 0.532 | 0.00734 | -0.068 | 72.423
1 | 0.592 | 0.00592 | -0.069 | 100.061
1.5 | 0.652 | 0.00618 | -0.07 | 105.5
2 | 0.713 | 0.00646 | -0.071 | 110.304
2.5 | 0.772 | 0.00675 | -0.072 | 114.462
3 | 0.832 | 0.007 | -0.074 | 118.823
3.5 | 0.891 | 0.00736 | -0.075 | 120.973
4 | 0.95 | 0.0077 | -0.076 | 123.359
4.5 | 1.008 | 0.00808 | -0.077 | 124.74
5 | 1.067 | 0.00846 | -0.078 | 126.154
5.5 | 1.125 | 0.00879 | -0.079 | 128.021
6 | 1.183 | 0.00911 | -0.08 | 129.888
6.5 | 1.238 | 0.00946 | -0.081 | 130.864
7 | 1.292 | 0.00987 | -0.082 | 130.88
7.5 | 1.342 | 0.01035 | -0.083 | 129.746
8 | 1.387 | 0.01426 | -0.084 | 97.208
8.5 | 1.433 | 0.01492 | -0.085 | 96.045
9 | 1.477 | 0.01558 | -0.086 | 94.858
9.5 | 1.519 | 0.0163 | -0.087 | 93.209
10 | 1.557 | 0.01711 | -0.088 | 91.006
10.5 | 1.593 | 0.01786 | -0.089 | 89.174
11 | 1.622 | 0.01877 | -0.09 | 86.393
11.5 | 1.646 | 0.01967 | -0.091 | 83.688
12 | 1.665 | 0.02067 | -0.092 | 80.527
12.5 | 1.679 | 0.02181 | -0.093 | 76.981
13 | 1.688 | 0.02305 | -0.094 | 73.219
13.5 | 1.691 | 0.02416 | -0.095 | 70.009
14 | 1.689 | 0.0254 | -0.096 | 66.49
14.5 | 1.676 | 0.0269 | -0.097 | 62.304
15 | 1.658 | 0.02824 | -0.098 | 58.696
15.5 | 1.633 | 0.03011 | -0.099 | 54.238
16 | 1.604 | 0.03207 | -0.099 | 50.006
16.5 | 1.569 | 0.03399 | -0.1 | 46.165
17 | 1.526 | 0.03593 | -0.101 | 42.479
17.5 | 1.475 | 0.03859 | -0.102 | 38.234
18 | 1.422 | 0.04073 | -0.103 | 34.918
18.5 | 1.366 | 0.04398 | -0.103 | 31.054

## 100. Re 8M Mach 0.10 (2)
BIGFOIL.COM POLAR EXPORT
NACA66-717 a=0.2
NACA66-717 a=0.2 |  |  |  | Cl Max: | 1.6198 | at alpha= | 19 | deg
XFOIL ncrit=9 |  |  |  | L/D Max: | 172.618 | at alpha= | 4.5 | deg
Re: | 8000000 |  |  | Cd Min: | 0.07055 | at alpha= | 20 | deg
Mach: | 0.1 |  |  | Cl=0 at alpha= | -4.1643 | deg
|  |  |  | @ Cl=0.1, Cd= | 0.0057726
|  |  |  | @ Cl=0.4, Cd= | 0.0052984
|  |  |  | @ Cl=0.6, Cd= | 0.0051536
alpha (deg) | Cl | Cd | Cm | Cl/Cd
-18 | -1.1152 | 0.0343 | -0.1116 | -32.5131
-17.5 | -1.1287 | 0.03031 | -0.1074 | -37.2385
-17 | -1.1496 | 0.02593 | -0.1013 | -44.3347
-16.5 | -1.146 | 0.02324 | -0.0962 | -49.3115
-16 | -1.1285 | 0.02145 | -0.0919 | -52.6107
-15.5 | -1.109 | 0.01968 | -0.0875 | -56.3516
-15 | -1.0855 | 0.01808 | -0.0832 | -60.0387
-14.5 | -1.0567 | 0.01688 | -0.0792 | -62.6007
-14 | -1.0215 | 0.01579 | -0.0763 | -64.6928
-13.5 | -0.9791 | 0.0148 | -0.0745 | -66.1554
-13 | -0.9339 | 0.01395 | -0.0731 | -66.9462
-12.5 | -0.8865 | 0.01323 | -0.072 | -67.0068
-12 | -0.8385 | 0.01243 | -0.0711 | -67.4578
-11.5 | -0.7885 | 0.01183 | -0.0704 | -66.6526
-11 | -0.7378 | 0.01123 | -0.0698 | -65.699
-10.5 | -0.6867 | 0.0106 | -0.0693 | -64.783
-10 | -0.6349 | 0.01001 | -0.0689 | -63.4266
-9.5 | -0.5828 | 0.00946 | -0.0685 | -61.6068
-9 | -0.5302 | 0.00896 | -0.0682 | -59.1741
-8.5 | -0.4772 | 0.00852 | -0.0679 | -56.0094
-8 | -0.4237 | 0.00814 | -0.0678 | -52.0516
-7.5 | -0.3753 | 0.00742 | -0.0668 | -50.5795
-7 | -0.321 | 0.00715 | -0.0668 | -44.8951
-6.5 | -0.2647 | 0.00693 | -0.0672 | -38.1962
-6 | -0.209 | 0.00668 | -0.0675 | -31.2874
-5.5 | -0.1525 | 0.00647 | -0.068 | -23.5703
-5 | -0.0955 | 0.0063 | -0.0686 | -15.1587
-4.5 | -0.0382 | 0.00616 | -0.0692 | -6.2013
-4 | 0.0187 | 0.006 | -0.0698 | 3.1167
-3.5 | 0.0762 | 0.00583 | -0.0706 | 13.0703
-3 | 0.1342 | 0.00569 | -0.0714 | 23.5852
-2.5 | 0.1924 | 0.00558 | -0.0723 | 34.4803
-2 | 0.2501 | 0.00547 | -0.0732 | 45.7221
-1.5 | 0.3085 | 0.00536 | -0.0742 | 57.556
-1 | 0.3665 | 0.00531 | -0.0751 | 69.0207
-0.5 | 0.4241 | 0.00529 | -0.076 | 80.1701
0 | 0.4801 | 0.00538 | -0.0766 | 89.2379
0.5 | 0.535 | 0.00551 | -0.0771 | 97.0962
1 | 0.5892 | 0.00547 | -0.0774 | 107.7148
1.5 | 0.6305 | 0.00426 | -0.0759 | 148.0047
2 | 0.6852 | 0.0044 | -0.0763 | 155.7273
2.5 | 0.7406 | 0.00455 | -0.0769 | 162.7692
3 | 0.7948 | 0.00475 | -0.0772 | 167.3263
3.5 | 0.848 | 0.00498 | -0.0774 | 170.2811
4 | 0.8995 | 0.00524 | -0.0773 | 171.6603
4.5 | 0.9494 | 0.0055 | -0.0769 | 172.6182
5 | 0.9934 | 0.00586 | -0.0753 | 169.5222
5.5 | 1.0175 | 0.00638 | -0.0696 | 159.4828
6 | 1.0323 | 0.00711 | -0.0624 | 145.1899
6.5 | 1.0527 | 0.00796 | -0.0567 | 132.2487
7 | 1.0743 | 0.00892 | -0.0517 | 120.4372
7.5 | 1.0966 | 0.00998 | -0.047 | 109.8798
8 | 1.1086 | 0.01149 | -0.0409 | 96.4839
8.5 | 1.1142 | 0.0134 | -0.0343 | 83.1493
9 | 1.1264 | 0.01517 | -0.029 | 74.2518
9.5 | 1.1442 | 0.01687 | -0.0248 | 67.8245
10 | 1.1631 | 0.01861 | -0.021 | 62.4987
10.5 | 1.1938 | 0.01985 | -0.0189 | 60.1411
11 | 1.2239 | 0.02115 | -0.0168 | 57.8676
11.5 | 1.2538 | 0.02248 | -0.0149 | 55.774
12 | 1.2829 | 0.02379 | -0.0127 | 53.926
12.5 | 1.3304 | 0.02538 | -0.015 | 52.4192
13 | 1.4093 | 0.02753 | -0.0247 | 51.1914
14 | 1.4659 | 0.03136 | -0.0221 | 46.7443
14.5 | 1.4887 | 0.03364 | -0.0204 | 44.2539
15 | 1.5142 | 0.03577 | -0.0191 | 42.3316
15.5 | 1.5373 | 0.03811 | -0.0177 | 40.3385
16 | 1.5557 | 0.04085 | -0.0161 | 38.0832
16.5 | 1.5713 | 0.0439 | -0.0145 | 35.7927
17 | 1.5886 | 0.04685 | -0.0132 | 33.9082
17.5 | 1.6027 | 0.05003 | -0.0117 | 32.0348
18 | 1.612 | 0.05375 | -0.0102 | 29.9907
18.5 | 1.6161 | 0.05796 | -0.0086 | 27.883
19 | 1.6198 | 0.06206 | -0.0069 | 26.1005
19.5 | 1.619 | 0.06612 | -0.0046 | 24.4858
20 | 1.6194 | 0.07055 | -0.0031 | 22.9539

## 101. Re 8M Mach 0.25 (1)
BIGFOIL.COM POLAR EXPORT
NACA66-717 a=0.2
NACA66-717 a=0.2 |  |  |  | Cl Max: | 1.654 | at alpha= | 12 | deg
JavaFoil+Calcfoil stall+Eppler ext transition |  |  |  | L/D Max: | 128.071 | at alpha= | 6.5 | deg
Re: | 8000000 |  |  | Cd Min: | 0.00608 | at alpha= | 1 | deg
Mach: | 0.25 |  |  | Cl=0 at alpha= | -3.8175 | deg
|  |  |  | @ Cl=0.1, Cd= | 0.0068643
|  |  |  | @ Cl=0.4, Cd= | 0.0070875
|  |  |  | @ Cl=0.6, Cd= | 0.0062381
alpha (deg) | Cl | Cd | Cm | Cl/Cd
-15.5 | -0.193 | 0.1251 | -0.017 | -1.539
-15 | -0.248 | 0.1183 | -0.018 | -2.098
-14.5 | -0.295 | 0.10976 | -0.018 | -2.686
-14 | -0.336 | 0.1024 | -0.019 | -3.28
-13.5 | -0.372 | 0.09766 | -0.02 | -3.808
-13 | -0.403 | 0.09067 | -0.02 | -4.444
-12.5 | -0.429 | 0.08564 | -0.021 | -5.004
-12 | -0.448 | 0.08047 | -0.021 | -5.573
-11.5 | -0.462 | 0.07526 | -0.022 | -6.139
-11 | -0.469 | 0.06952 | -0.023 | -6.749
-10.5 | -0.47 | 0.0654 | -0.024 | -7.179
-10 | -0.463 | 0.06166 | -0.024 | -7.51
-9.5 | -0.45 | 0.05712 | -0.025 | -7.885
-9 | -0.431 | 0.05392 | -0.026 | -7.998
-8.5 | -0.407 | 0.05026 | -0.027 | -8.094
-8 | -0.377 | 0.04654 | -0.028 | -8.108
-7.5 | -0.343 | 0.04326 | -0.03 | -7.935
-7 | -0.374 | 0.00794 | -0.054 | -47.136
-6.5 | -0.322 | 0.00763 | -0.055 | -42.248
-6 | -0.267 | 0.00711 | -0.056 | -37.539
-5.5 | -0.208 | 0.00689 | -0.057 | -30.203
-5 | -0.147 | 0.00669 | -0.058 | -22.037
-4.5 | -0.086 | 0.00657 | -0.059 | -13.08
-4 | -0.023 | 0.00667 | -0.06 | -3.509
-3.5 | 0.04 | 0.00675 | -0.061 | 5.89
-3 | 0.103 | 0.00687 | -0.063 | 15.043
-2.5 | 0.167 | 0.007 | -0.064 | 23.908
-2 | 0.232 | 0.00654 | -0.065 | 35.419
-1.5 | 0.296 | 0.00699 | -0.066 | 42.356
-1 | 0.362 | 0.00704 | -0.067 | 51.419
-0.5 | 0.426 | 0.00712 | -0.068 | 59.848
0 | 0.485 | 0.00735 | -0.069 | 65.987
0.5 | 0.545 | 0.00748 | -0.07 | 72.916
1 | 0.607 | 0.00608 | -0.071 | 99.922
1.5 | 0.669 | 0.00637 | -0.072 | 104.995
2 | 0.731 | 0.00666 | -0.073 | 109.693
2.5 | 0.792 | 0.00697 | -0.074 | 113.649
3 | 0.853 | 0.00728 | -0.075 | 117.202
3.5 | 0.913 | 0.00766 | -0.077 | 119.262
4 | 0.974 | 0.00802 | -0.078 | 121.355
4.5 | 1.034 | 0.00845 | -0.079 | 122.393
5 | 1.093 | 0.00884 | -0.08 | 123.726
5.5 | 1.153 | 0.00917 | -0.081 | 125.73
6 | 1.212 | 0.00952 | -0.082 | 127.276
6.5 | 1.268 | 0.0099 | -0.083 | 128.071
7 | 1.322 | 0.01039 | -0.084 | 127.322
7.5 | 1.369 | 0.01425 | -0.085 | 96.067
8 | 1.417 | 0.0151 | -0.086 | 93.83
8.5 | 1.463 | 0.01582 | -0.087 | 92.452
9 | 1.505 | 0.0166 | -0.088 | 90.712
9.5 | 1.544 | 0.01745 | -0.089 | 88.506
10 | 1.58 | 0.01826 | -0.09 | 86.487
10.5 | 1.61 | 0.01927 | -0.091 | 83.565
11 | 1.632 | 0.02034 | -0.092 | 80.246
11.5 | 1.647 | 0.02144 | -0.093 | 76.823
12 | 1.654 | 0.02257 | -0.094 | 73.277
12.5 | 1.653 | 0.02397 | -0.095 | 68.979
13 | 1.645 | 0.02528 | -0.096 | 65.051
13.5 | 1.627 | 0.02684 | -0.097 | 60.634
14 | 1.6 | 0.02837 | -0.098 | 56.414
14.5 | 1.557 | 0.03046 | -0.099 | 51.111
15 | 1.503 | 0.03251 | -0.1 | 46.237
15.5 | 1.44 | 0.03489 | -0.101 | 41.264
16 | 1.367 | 0.03767 | -0.102 | 36.298
16.5 | 1.286 | 0.0409 | -0.102 | 31.448
17 | 1.19 | 0.04439 | -0.103 | 26.813

## 102. Re 8M Mach 0.25 (2)
BIGFOIL.COM POLAR EXPORT
NACA66-717 a=0.2
NACA66-717 a=0.2 |  |  |  | Cl Max: | 1.573 | at alpha= | 17.5 | deg
XFOIL ncrit=9 |  |  |  | L/D Max: | 170.298 | at alpha= | 4.5 | deg
Re: | 8000000 |  |  | Cd Min: | 0.14404 | at alpha= | -17 | deg
Mach: | 0.25 |  |  | Cl=0 at alpha= | -4.197 | deg
|  |  |  | @ Cl=0.1, Cd= | 0.0058527
|  |  |  | @ Cl=0.4, Cd= | 0.0053439
|  |  |  | @ Cl=0.6, Cd= | 0.0055982
alpha (deg) | Cl | Cd | Cm | Cl/Cd
-17 | -0.3476 | 0.14404 | -0.0643 | -2.4132
-16.5 | -0.3369 | 0.13656 | -0.0688 | -2.467
-16 | -0.3261 | 0.12936 | -0.0731 | -2.5209
-15.5 | -0.3273 | 0.11979 | -0.0785 | -2.7323
-15 | -0.3267 | 0.111 | -0.0835 | -2.9432
-14.5 | -0.3246 | 0.10279 | -0.0883 | -3.1579
-14 | -0.3325 | 0.09314 | -0.0938 | -3.5699
-13.5 | -0.3856 | 0.07677 | -0.1036 | -5.0228
-13 | -0.5255 | 0.05314 | -0.1175 | -9.889
-12.5 | -0.6337 | 0.04197 | -0.1097 | -15.0989
-12 | -0.8321 | 0.01943 | -0.0867 | -42.8255
-11.5 | -0.8085 | 0.01534 | -0.0823 | -52.7053
-11 | -0.7622 | 0.01348 | -0.0802 | -56.543
-10.5 | -0.7099 | 0.0123 | -0.0787 | -57.7154
-10 | -0.6553 | 0.01141 | -0.0776 | -57.4321
-9.5 | -0.6008 | 0.01045 | -0.0766 | -57.4928
-9 | -0.5456 | 0.00969 | -0.0757 | -56.3055
-8.5 | -0.4901 | 0.00907 | -0.0749 | -54.0353
-8 | -0.4344 | 0.00856 | -0.0741 | -50.7477
-7.5 | -0.3784 | 0.00815 | -0.0735 | -46.4294
-7 | -0.328 | 0.00738 | -0.0721 | -44.4444
-6.5 | -0.2706 | 0.00708 | -0.0719 | -38.2203
-6 | -0.2122 | 0.00684 | -0.0719 | -31.0234
-5.5 | -0.154 | 0.0066 | -0.072 | -23.3333
-5 | -0.0952 | 0.0064 | -0.0723 | -14.875
-4.5 | -0.036 | 0.00625 | -0.0728 | -5.76
-4 | 0.0234 | 0.00612 | -0.0733 | 3.8235
-3.5 | 0.0823 | 0.0059 | -0.0738 | 13.9492
-3 | 0.1422 | 0.00574 | -0.0745 | 24.7735
-2.5 | 0.2021 | 0.00563 | -0.0753 | 35.897
-2 | 0.2619 | 0.00553 | -0.0762 | 47.3599
-1.5 | 0.322 | 0.0054 | -0.0771 | 59.6296
-1 | 0.3818 | 0.00535 | -0.078 | 71.3645
-0.5 | 0.4411 | 0.00533 | -0.0789 | 82.758
0 | 0.4983 | 0.00544 | -0.0794 | 91.5993
0.5 | 0.5545 | 0.00559 | -0.0797 | 99.195
1 | 0.6099 | 0.0056 | -0.0799 | 108.9107
2 | 0.707 | 0.0045 | -0.0783 | 157.1111
2.5 | 0.763 | 0.00468 | -0.0786 | 163.0342
3 | 0.8173 | 0.00492 | -0.0786 | 166.1179
3.5 | 0.8705 | 0.00516 | -0.0783 | 168.7016
4 | 0.9225 | 0.00542 | -0.0778 | 170.203
4.5 | 0.9707 | 0.0057 | -0.0766 | 170.2982
5 | 1.0053 | 0.00603 | -0.0725 | 166.7164
5.5 | 1.021 | 0.00674 | -0.065 | 151.4837
6 | 1.0442 | 0.00753 | -0.0594 | 138.672
6.5 | 1.0647 | 0.00855 | -0.0536 | 124.5263
7 | 1.0814 | 0.00984 | -0.0476 | 109.8984
7.5 | 1.1073 | 0.01093 | -0.0433 | 101.3083
8 | 1.1216 | 0.01252 | -0.0375 | 89.5847
8.5 | 1.1233 | 0.01471 | -0.0302 | 76.363
9 | 1.1299 | 0.01693 | -0.0241 | 66.7395
9.5 | 1.1437 | 0.01903 | -0.0193 | 60.0998
10 | 1.1652 | 0.02088 | -0.0157 | 55.8046
10.5 | 1.1951 | 0.02239 | -0.0134 | 53.3765
11 | 1.226 | 0.0239 | -0.0112 | 51.2971
11.5 | 1.2567 | 0.02544 | -0.009 | 49.3986
12 | 1.2846 | 0.02707 | -0.0065 | 47.4547
12.5 | 1.335 | 0.02895 | -0.0091 | 46.114
13 | 1.4132 | 0.03174 | -0.0185 | 44.5243
13.5 | 1.4439 | 0.03388 | -0.0171 | 42.6181
14 | 1.4659 | 0.0365 | -0.015 | 40.1616
14.5 | 1.4889 | 0.03913 | -0.0132 | 38.0501
15 | 1.5103 | 0.0419 | -0.0114 | 36.0453
15.5 | 1.5281 | 0.04505 | -0.0095 | 33.9201
16 | 1.5432 | 0.04846 | -0.0076 | 31.8448
16.5 | 1.5574 | 0.052 | -0.0059 | 29.95
17 | 1.5686 | 0.05588 | -0.0042 | 28.0709
17.5 | 1.573 | 0.06025 | -0.0022 | 26.1079
18 | 1.5709 | 0.06495 | 0.0003 | 24.1863
18.5 | 1.5699 | 0.06945 | 0.0027 | 22.6048
19 | 1.5677 | 0.07492 | 0.0037 | 20.925
19.5 | 1.5699 | 0.0805 | 0.0036 | 19.5019
20 | 1.5703 | 0.08661 | 0.0028 | 18.1307

## 103. Re 8M Mach 0.50 (1)
BIGFOIL.COM POLAR EXPORT
NACA66-717 a=0.2
NACA66-717 a=0.2 |  |  |  | Cl Max: | 1.573 | at alpha= | 9 | deg
JavaFoil+Calcfoil stall+Eppler ext transition |  |  |  | L/D Max: | 114.389 | at alpha= | 6 | deg
Re: | 8000000 |  |  | Cd Min: | 0.00719 | at alpha= | -4.5 | deg
Mach: | 0.5 |  |  | Cl=0 at alpha= | -3.8143 | deg
|  |  |  | @ Cl=0.1, Cd= | 0.007361
|  |  |  | @ Cl=0.4, Cd= | 0.0076224
|  |  |  | @ Cl=0.6, Cd= | 0.0082777
alpha (deg) | Cl | Cd | Cm | Cl/Cd
-20 | -0.922 | 0.15425 | -0.019 | -5.98
-19.5 | -0.894 | 0.14934 | -0.019 | -5.983
-19 | -0.863 | 0.14345 | -0.019 | -6.019
-18.5 | -0.835 | 0.13989 | -0.019 | -5.972
-18 | -0.807 | 0.13523 | -0.02 | -5.971
-17.5 | -0.78 | 0.13085 | -0.02 | -5.958
-17 | -0.752 | 0.1281 | -0.021 | -5.868
-16.5 | -0.723 | 0.12219 | -0.021 | -5.917
-16 | -0.694 | 0.11562 | -0.021 | -6.003
-15.5 | -0.666 | 0.10696 | -0.022 | -6.228
-15 | -0.639 | 0.09905 | -0.023 | -6.446
-14.5 | -0.611 | 0.09388 | -0.024 | -6.504
-14 | -0.583 | 0.08648 | -0.025 | -6.74
-13.5 | -0.555 | 0.08079 | -0.026 | -6.873
-13 | -0.528 | 0.07532 | -0.027 | -7.006
-12.5 | -0.495 | 0.08956 | -0.024 | -5.524
-12 | -0.466 | 0.0809 | -0.024 | -5.765
-11.5 | -0.438 | 0.07405 | -0.025 | -5.919
-11 | -0.41 | 0.06886 | -0.026 | -5.954
-10.5 | -0.382 | 0.0641 | -0.027 | -5.954
-10 | -0.353 | 0.05952 | -0.028 | -5.937
-9.5 | -0.325 | 0.05528 | -0.029 | -5.886
-9 | -0.298 | 0.05044 | -0.032 | -5.91
-8.5 | -0.267 | 0.06119 | -0.027 | -4.357
-8 | -0.238 | 0.05406 | -0.027 | -4.406
-7.5 | -0.21 | 0.0535 | -0.028 | -3.92
-7 | -0.181 | 0.04904 | -0.028 | -3.696
-6.5 | -0.245 | 0.04499 | -0.03 | -5.454
-6 | -0.222 | 0.04045 | -0.031 | -5.49
-5.5 | -0.179 | 0.03754 | -0.033 | -4.759
-5 | -0.159 | 0.00738 | -0.065 | -21.596
-4.5 | -0.094 | 0.00719 | -0.066 | -13.048
-4 | -0.026 | 0.00733 | -0.067 | -3.516
-3.5 | 0.044 | 0.00729 | -0.068 | 6.033
-3 | 0.115 | 0.00738 | -0.069 | 15.557
-2.5 | 0.186 | 0.00743 | -0.07 | 25.088
-2 | 0.258 | 0.00742 | -0.072 | 34.798
-1.5 | 0.33 | 0.00749 | -0.073 | 44.107
-1 | 0.404 | 0.00763 | -0.074 | 53.022
-0.5 | 0.476 | 0.00771 | -0.075 | 61.785
0 | 0.539 | 0.00809 | -0.076 | 66.553
0.5 | 0.604 | 0.00829 | -0.078 | 72.891
1 | 0.673 | 0.00854 | -0.079 | 78.801
1.5 | 0.741 | 0.00733 | -0.08 | 101.184
2 | 0.809 | 0.0077 | -0.081 | 105.096
2.5 | 0.877 | 0.00811 | -0.082 | 108.17
3 | 0.944 | 0.00857 | -0.084 | 110.154
3.5 | 1.011 | 0.00908 | -0.085 | 111.278
4 | 1.077 | 0.0096 | -0.086 | 112.149
4.5 | 1.143 | 0.01016 | -0.087 | 112.506
5 | 1.208 | 0.01067 | -0.089 | 113.236
5.5 | 1.273 | 0.01119 | -0.09 | 113.825
6 | 1.338 | 0.0117 | -0.091 | 114.389
6.5 | 1.396 | 0.0123 | -0.092 | 113.522
7 | 1.446 | 0.01729 | -0.093 | 83.617
7.5 | 1.493 | 0.01852 | -0.094 | 80.591
8 | 1.532 | 0.01959 | -0.095 | 78.201
8.5 | 1.56 | 0.02088 | -0.096 | 74.742
9 | 1.573 | 0.02232 | -0.098 | 70.458
9.5 | 1.559 | 0.02412 | -0.099 | 64.643
10 | 1.497 | 0.02637 | -0.1 | 56.761
10.5 | 1.254 | 0.02915 | -0.101 | 43.042
11 | 0.975 | 0.03207 | -0.102 | 30.393
11.5 | 1.006 | 0.03237 | -0.103 | 31.078
12 | 1.035 | 0.03533 | -0.104 | 29.297
12.5 | 1.062 | 0.03973 | -0.105 | 26.727
13 | 1.094 | 0.03928 | -0.106 | 27.858
13.5 | 1.121 | 0.04342 | -0.107 | 25.822
14 | 1.147 | 0.04907 | -0.107 | 23.371

## 104. Re 8M Mach 0.50 (2)
BIGFOIL.COM POLAR EXPORT
NACA66-717 a=0.2
NACA66-717 a=0.2 |  |  |  | Cl Max: | 1.4117 | at alpha= | 13.5 | deg
XFOIL ncrit=9 |  |  |  | L/D Max: | 151.644 | at alpha= | 2 | deg
Re: | 8000000 |  |  | Cd Min: | 0.22535 | at alpha= | -20 | deg
Mach: | 0.5 |  |  | Cl=0 at alpha= | -4.3862 | deg
|  |  |  | @ Cl=0.1, Cd= | 0.0063997
|  |  |  | @ Cl=0.4, Cd= | 0.0056216
|  |  |  | @ Cl=0.6, Cd= | 0.0058768
alpha (deg) | Cl | Cd | Cm | Cl/Cd
-20 | -0.37 | 0.22535 | -0.0372 | -1.6419
-19.5 | -0.3475 | 0.21757 | -0.0419 | -1.5972
-18.5 | -0.3101 | 0.19999 | -0.0514 | -1.5506
-17.5 | -0.2666 | 0.18531 | -0.0606 | -1.4387
-17 | -0.2451 | 0.1779 | -0.0652 | -1.3777
-16.5 | -0.2244 | 0.17029 | -0.0698 | -1.3178
-16 | -0.2049 | 0.16259 | -0.0743 | -1.2602
-15.5 | -0.1863 | 0.15467 | -0.0788 | -1.2045
-15 | -0.1722 | 0.1459 | -0.0835 | -1.1803
-14.5 | -0.1606 | 0.13689 | -0.0882 | -1.1732
-14 | -0.1621 | 0.12555 | -0.0939 | -1.2911
-13.5 | -0.1541 | 0.11681 | -0.0988 | -1.3192
-13 | -0.1456 | 0.10857 | -0.1036 | -1.3411
-12.5 | -0.1445 | 0.09937 | -0.1088 | -1.4542
-12 | -0.1324 | 0.09246 | -0.113 | -1.432
-11.5 | -0.127 | 0.08477 | -0.1175 | -1.4982
-11 | -0.1318 | 0.07599 | -0.1226 | -1.7344
-10.5 | -0.1445 | 0.06657 | -0.1286 | -2.1706
-10 | -0.1698 | 0.05616 | -0.1369 | -3.0235
-9.5 | -0.2104 | 0.048 | -0.1386 | -4.3833
-9 | -0.2535 | 0.04198 | -0.1337 | -6.0386
-8.5 | -0.29 | 0.03704 | -0.1245 | -7.8294
-8 | -0.3069 | 0.03094 | -0.1171 | -9.9192
-7.5 | -0.3124 | 0.02434 | -0.1096 | -12.8348
-7 | -0.315 | 0.01616 | -0.102 | -19.4926
-6.5 | -0.2757 | 0.00895 | -0.0994 | -30.8045
-6 | -0.2165 | 0.00771 | -0.0961 | -28.0804
-5.5 | -0.1483 | 0.00741 | -0.0943 | -20.0135
-5 | -0.0823 | 0.00708 | -0.0926 | -11.6243
-4.5 | -0.0153 | 0.00684 | -0.0915 | -2.2368
-4 | 0.0519 | 0.00658 | -0.0908 | 7.8875
-3.5 | 0.1186 | 0.00633 | -0.0903 | 18.7362
-3 | 0.1837 | 0.00606 | -0.0898 | 30.3135
-2.5 | 0.2506 | 0.00592 | -0.0898 | 42.3311
-2 | 0.3187 | 0.00576 | -0.0903 | 55.3299
-1.5 | 0.3862 | 0.00564 | -0.0908 | 68.4752
-1 | 0.4535 | 0.00555 | -0.0914 | 81.7117
-0.5 | 0.5184 | 0.00561 | -0.0917 | 92.4064
0 | 0.5793 | 0.0058 | -0.0912 | 99.8793
0.5 | 0.6386 | 0.00602 | -0.0905 | 106.0797
1 | 0.6968 | 0.0062 | -0.0896 | 112.3871
2 | 0.784 | 0.00517 | -0.0828 | 151.6441
2.5 | 0.8204 | 0.00547 | -0.0774 | 149.9817
3 | 0.8521 | 0.00601 | -0.0713 | 141.7804
3.5 | 0.8888 | 0.00668 | -0.0665 | 133.0539
4 | 0.9249 | 0.00747 | -0.0618 | 123.8153
4.5 | 0.9605 | 0.00839 | -0.0572 | 114.4815
5 | 0.9967 | 0.0094 | -0.0528 | 106.0319
5.5 | 1.033 | 0.01043 | -0.0485 | 99.0412
6 | 1.064 | 0.0117 | -0.0435 | 90.9402
6.5 | 1.0964 | 0.01299 | -0.0389 | 84.4034
7 | 1.1235 | 0.01455 | -0.0337 | 77.2165
7.5 | 1.1505 | 0.01624 | -0.0287 | 70.8436
8 | 1.1767 | 0.01806 | -0.0237 | 65.155
8.5 | 1.1878 | 0.02061 | -0.0173 | 57.6322
9 | 1.1761 | 0.02436 | -0.0091 | 48.28
9.5 | 1.1639 | 0.0286 | -0.0019 | 40.6958
10.5 | 1.2007 | 0.03486 | 0.006 | 34.4435
11 | 1.2348 | 0.03733 | 0.0084 | 33.078
11.5 | 1.2625 | 0.04033 | 0.0111 | 31.3042
12 | 1.2911 | 0.04337 | 0.0136 | 29.7694
12.5 | 1.3134 | 0.04686 | 0.0165 | 28.0282
13 | 1.3577 | 0.05143 | 0.0138 | 26.399
13.5 | 1.4117 | 0.05759 | 0.0073 | 24.5129
15 | 1.4013 | 0.07398 | 0.0178 | 18.9416
15.5 | 1.3918 | 0.08131 | 0.0186 | 17.1172
16 | 1.3781 | 0.08974 | 0.0181 | 15.3566
16.5 | 1.3559 | 0.09961 | 0.016 | 13.6121
17 | 1.3375 | 0.10964 | 0.013 | 12.199
17.5 | 1.3169 | 0.12034 | 0.0089 | 10.9432
18 | 1.2956 | 0.13155 | 0.0039 | 9.8487
18.5 | 1.2705 | 0.14349 | -0.0021 | 8.8543

## 105. Re 10M Mach 0.00 (1)
BIGFOIL.COM POLAR EXPORT
NACA66-717 a=0.2
NACA66-717 a=0.2 |  |  |  | Cl Max: | 1.701 | at alpha= | 14 | deg
JavaFoil+Calcfoil stall+Eppler ext transition |  |  |  | L/D Max: | 134.119 | at alpha= | 6.5 | deg
Re: | 10000000 |  |  | Cd Min: | 0.0059 | at alpha= | 1 | deg
Mach: | 0 |  |  | Cl=0 at alpha= | -3.8145 | deg
|  |  |  | @ Cl=0.1, Cd= | 0.0067
|  |  |  | @ Cl=0.4, Cd= | 0.0069687
|  |  |  | @ Cl=0.6, Cd= | 0.0059417
alpha (deg) | Cl | Cd | Cm | Cl/Cd
-18.5 | -0.473 | 0.14759 | -0.015 | -3.206
-18 | -0.487 | 0.14062 | -0.016 | -3.466
-17.5 | -0.501 | 0.13388 | -0.016 | -3.744
-17 | -0.515 | 0.12607 | -0.017 | -4.083
-16.5 | -0.527 | 0.11916 | -0.017 | -4.425
-16 | -0.539 | 0.11465 | -0.018 | -4.7
-15.5 | -0.549 | 0.10919 | -0.018 | -5.028
-15 | -0.558 | 0.10284 | -0.019 | -5.425
-14.5 | -0.565 | 0.09814 | -0.019 | -5.753
-14 | -0.569 | 0.09256 | -0.02 | -6.151
-13.5 | -0.572 | 0.08786 | -0.02 | -6.507
-13 | -0.571 | 0.08295 | -0.021 | -6.889
-12.5 | -0.568 | 0.07776 | -0.021 | -7.303
-12 | -0.561 | 0.07349 | -0.022 | -7.64
-11.5 | -0.551 | 0.06992 | -0.022 | -7.881
-11 | -0.537 | 0.06606 | -0.023 | -8.133
-10.5 | -0.52 | 0.06208 | -0.024 | -8.379
-10 | -0.5 | 0.0574 | -0.025 | -8.705
-9.5 | -0.475 | 0.05429 | -0.026 | -8.744
-9 | -0.45 | 0.04808 | -0.029 | -9.35
-8.5 | -0.505 | 0.00834 | -0.048 | -60.578
-8 | -0.391 | 0.03559 | -0.036 | -10.988
-7.5 | -0.42 | 0.00767 | -0.051 | -54.707
-7 | -0.369 | 0.00739 | -0.052 | -49.962
-6.5 | -0.316 | 0.00685 | -0.053 | -46.173
-6 | -0.261 | 0.00669 | -0.054 | -38.947
-5.5 | -0.203 | 0.00653 | -0.055 | -31.025
-5 | -0.144 | 0.00661 | -0.056 | -21.713
-4.5 | -0.083 | 0.00663 | -0.057 | -12.583
-4 | -0.023 | 0.0066 | -0.058 | -3.445
-3.5 | 0.039 | 0.0067 | -0.059 | 5.75
-3 | 0.1 | 0.0067 | -0.061 | 14.951
-2.5 | 0.162 | 0.00679 | -0.062 | 23.913
-2 | 0.224 | 0.00677 | -0.063 | 33.169
-1.5 | 0.287 | 0.00692 | -0.064 | 41.447
-1 | 0.35 | 0.00688 | -0.065 | 50.918
-0.5 | 0.412 | 0.00699 | -0.066 | 59.006
0 | 0.471 | 0.00713 | -0.067 | 66.052
0.5 | 0.529 | 0.00726 | -0.068 | 72.915
1 | 0.59 | 0.0059 | -0.069 | 99.884
1.5 | 0.65 | 0.00615 | -0.07 | 105.576
2 | 0.71 | 0.00639 | -0.071 | 111.045
2.5 | 0.769 | 0.00666 | -0.072 | 115.483
3 | 0.828 | 0.00697 | -0.073 | 118.893
3.5 | 0.888 | 0.00728 | -0.074 | 121.829
4 | 0.946 | 0.00761 | -0.075 | 124.271
4.5 | 1.005 | 0.00792 | -0.076 | 126.775
5 | 1.063 | 0.00822 | -0.078 | 129.314
5.5 | 1.121 | 0.00848 | -0.079 | 132.103
6 | 1.178 | 0.0088 | -0.08 | 133.973
6.5 | 1.233 | 0.0092 | -0.081 | 134.119
7 | 1.287 | 0.0096 | -0.082 | 134.095
7.5 | 1.334 | 0.01287 | -0.083 | 103.614
8 | 1.382 | 0.01359 | -0.084 | 101.762
8.5 | 1.429 | 0.01419 | -0.085 | 100.711
9 | 1.474 | 0.01482 | -0.086 | 99.438
9.5 | 1.516 | 0.01552 | -0.087 | 97.641
10 | 1.555 | 0.01626 | -0.088 | 95.615
10.5 | 1.591 | 0.01704 | -0.089 | 93.363
11 | 1.621 | 0.01783 | -0.09 | 90.922
11.5 | 1.646 | 0.01875 | -0.091 | 87.798
12 | 1.667 | 0.01967 | -0.092 | 84.743
12.5 | 1.683 | 0.0207 | -0.093 | 81.287
13 | 1.694 | 0.02169 | -0.094 | 78.111
13.5 | 1.7 | 0.02277 | -0.095 | 74.661
14 | 1.701 | 0.02414 | -0.096 | 70.441
14.5 | 1.692 | 0.02535 | -0.097 | 66.741
15 | 1.677 | 0.02671 | -0.097 | 62.792
15.5 | 1.658 | 0.0283 | -0.098 | 58.57
16 | 1.633 | 0.03004 | -0.099 | 54.356
16.5 | 1.604 | 0.03178 | -0.1 | 50.485
17 | 1.566 | 0.03396 | -0.101 | 46.126
17.5 | 1.522 | 0.03591 | -0.102 | 42.391
18 | 1.475 | 0.03818 | -0.102 | 38.624
18.5 | 1.425 | 0.04054 | -0.103 | 35.151
19 | 1.373 | 0.04328 | -0.104 | 31.732

## 106. Re 10M Mach 0.00 (2)
BIGFOIL.COM POLAR EXPORT
NACA66-717 a=0.2
NACA66-717 a=0.2 |  |  |  | Cl Max: | 1.6777 | at alpha= | 20 | deg
XFOIL ncrit=9 |  |  |  | L/D Max: | 175.492 | at alpha= | 4.5 | deg
Re: | 10000000 |  |  | Cd Min: | 0.0654 | at alpha= | 20 | deg
Mach: | 0 |  |  | Cl=0 at alpha= | -4.1419 | deg
|  |  |  | @ Cl=0.1, Cd= | 0.0055049
|  |  |  | @ Cl=0.4, Cd= | 0.0052275
|  |  |  | @ Cl=0.6, Cd= | 0.0054499
alpha (deg) | Cl | Cd | Cm | Cl/Cd
-20 | -1.1933 | 0.04058 | -0.1126 | -29.4061
-19.5 | -1.1888 | 0.03737 | -0.1115 | -31.8116
-19 | -1.2332 | 0.03089 | -0.107 | -39.9223
-18.5 | -1.2319 | 0.02802 | -0.1035 | -43.965
-18 | -1.234 | 0.02501 | -0.0989 | -49.3403
-17.5 | -1.2159 | 0.02342 | -0.0955 | -51.9172
-17 | -1.2061 | 0.02117 | -0.0909 | -56.9721
-16.5 | -1.1865 | 0.0195 | -0.087 | -60.8462
-16 | -1.1593 | 0.01837 | -0.0836 | -63.1083
-15.5 | -1.1322 | 0.01712 | -0.0799 | -66.1332
-15 | -1.1041 | 0.01582 | -0.0762 | -69.7914
-14.5 | -1.0709 | 0.01488 | -0.073 | -71.9691
-14 | -1.0291 | 0.01405 | -0.0713 | -73.2456
-13.5 | -0.9845 | 0.01331 | -0.0701 | -73.9669
-13 | -0.938 | 0.01266 | -0.0691 | -74.0916
-12.5 | -0.8898 | 0.0121 | -0.0684 | -73.5372
-12 | -0.8412 | 0.01147 | -0.0677 | -73.3391
-11.5 | -0.791 | 0.01095 | -0.0672 | -72.2374
-11 | -0.7401 | 0.01043 | -0.0669 | -70.9588
-10.5 | -0.6883 | 0.00998 | -0.0667 | -68.9679
-10 | -0.6366 | 0.00947 | -0.0664 | -67.2228
-9.5 | -0.5845 | 0.00899 | -0.0662 | -65.0167
-9 | -0.532 | 0.00855 | -0.0661 | -62.2222
-8.5 | -0.4794 | 0.00814 | -0.066 | -58.8943
-8 | -0.4262 | 0.00779 | -0.0659 | -54.7112
-7.5 | -0.3729 | 0.0074 | -0.0659 | -50.3919
-7 | -0.3233 | 0.00678 | -0.0652 | -47.6844
-6.5 | -0.2673 | 0.00657 | -0.0657 | -40.6849
-6 | -0.2112 | 0.00637 | -0.0662 | -33.1554
-5.5 | -0.1552 | 0.00617 | -0.0667 | -25.154
-5 | -0.0986 | 0.00602 | -0.0673 | -16.3787
-4.5 | -0.0414 | 0.00587 | -0.0681 | -7.0528
-4 | 0.0164 | 0.00573 | -0.0689 | 2.8621
-3.5 | 0.0736 | 0.00556 | -0.0697 | 13.2374
-3 | 0.1311 | 0.00544 | -0.0705 | 24.0993
-2.5 | 0.189 | 0.00535 | -0.0715 | 35.3271
-2 | 0.2473 | 0.00525 | -0.0725 | 47.1048
-1.5 | 0.3048 | 0.00517 | -0.0734 | 58.9555
-1 | 0.3622 | 0.00516 | -0.0743 | 70.1938
-0.5 | 0.4182 | 0.00526 | -0.075 | 79.5057
0 | 0.4734 | 0.00538 | -0.0756 | 87.9926
0.5 | 0.5294 | 0.00545 | -0.0763 | 97.1376
1 | 0.5836 | 0.00549 | -0.0767 | 106.3024
1.5 | 0.6368 | 0.00536 | -0.0769 | 118.806
2 | 0.6813 | 0.00434 | -0.076 | 156.9816
2.5 | 0.736 | 0.00448 | -0.0765 | 164.2857
3 | 0.7901 | 0.0047 | -0.0769 | 168.1064
3.5 | 0.8433 | 0.00489 | -0.0772 | 172.454
4 | 0.8954 | 0.00513 | -0.0772 | 174.5419
4.5 | 0.9459 | 0.00539 | -0.077 | 175.4917
5 | 0.9889 | 0.0058 | -0.0753 | 170.5
5.5 | 1.0105 | 0.00637 | -0.0693 | 158.6342
6 | 1.026 | 0.00708 | -0.0622 | 144.9153
6.5 | 1.0478 | 0.00787 | -0.0569 | 133.1385
7 | 1.0705 | 0.00878 | -0.052 | 121.9248
8 | 1.0978 | 0.01154 | -0.0402 | 95.13
9 | 1.1273 | 0.01472 | -0.03 | 76.5829
9.5 | 1.1469 | 0.01627 | -0.0261 | 70.4917
10 | 1.1756 | 0.01751 | -0.0235 | 67.1388
10.5 | 1.2057 | 0.01872 | -0.0214 | 64.4071
11 | 1.2398 | 0.01976 | -0.0198 | 62.7429
11.5 | 1.2686 | 0.02111 | -0.0178 | 60.0947
12 | 1.2999 | 0.02233 | -0.016 | 58.2132
12.5 | 1.3273 | 0.02371 | -0.0139 | 55.9806
13 | 1.3731 | 0.02522 | -0.0159 | 54.4449
13.5 | 1.4529 | 0.02727 | -0.0258 | 53.2783
14.5 | 1.5149 | 0.03121 | -0.0249 | 48.5389
15 | 1.5388 | 0.03336 | -0.0235 | 46.1271
15.5 | 1.562 | 0.03558 | -0.022 | 43.9011
16 | 1.5824 | 0.0381 | -0.0206 | 41.5328
16.5 | 1.6019 | 0.04071 | -0.0192 | 39.3491
17 | 1.6218 | 0.04334 | -0.018 | 37.4204
17.5 | 1.6358 | 0.04648 | -0.0165 | 35.1936
18 | 1.6466 | 0.04994 | -0.015 | 32.9716
18.5 | 1.6583 | 0.05344 | -0.0138 | 31.0311
19 | 1.6677 | 0.05721 | -0.0127 | 29.1505
19.5 | 1.6748 | 0.0611 | -0.0116 | 27.4108
20 | 1.6777 | 0.0654 | -0.0103 | 25.6529

## 107. Re 10M Mach 0.10 (1)
BIGFOIL.COM POLAR EXPORT
NACA66-717 a=0.2
NACA66-717 a=0.2 |  |  |  | Cl Max: | 1.693 | at alpha= | 13.5 | deg
JavaFoil+Calcfoil stall+Eppler ext transition |  |  |  | L/D Max: | 133.735 | at alpha= | 6.5 | deg
Re: | 10000000 |  |  | Cd Min: | 0.00593 | at alpha= | 1 | deg
Mach: | 0.1 |  |  | Cl=0 at alpha= | -3.8145 | deg
|  |  |  | @ Cl=0.1, Cd= | 0.0067192
|  |  |  | @ Cl=0.4, Cd= | 0.0069657
|  |  |  | @ Cl=0.6, Cd= | 0.0059628
alpha (deg) | Cl | Cd | Cm | Cl/Cd
-18 | -0.44 | 0.1432 | -0.016 | -3.076
-17.5 | -0.457 | 0.13531 | -0.016 | -3.378
-17 | -0.473 | 0.1283 | -0.017 | -3.688
-16.5 | -0.489 | 0.12145 | -0.017 | -4.023
-16 | -0.503 | 0.11557 | -0.018 | -4.354
-15.5 | -0.517 | 0.11022 | -0.018 | -4.687
-15 | -0.528 | 0.10503 | -0.018 | -5.031
-14.5 | -0.539 | 0.09886 | -0.019 | -5.448
-14 | -0.546 | 0.09369 | -0.02 | -5.832
-13.5 | -0.552 | 0.08849 | -0.02 | -6.235
-13 | -0.554 | 0.08346 | -0.021 | -6.643
-12.5 | -0.554 | 0.07887 | -0.021 | -7.022
-12 | -0.55 | 0.07456 | -0.022 | -7.373
-11.5 | -0.542 | 0.07058 | -0.022 | -7.677
-11 | -0.531 | 0.06624 | -0.023 | -8.01
-10.5 | -0.515 | 0.06261 | -0.024 | -8.223
-10 | -0.496 | 0.05799 | -0.025 | -8.55
-9.5 | -0.472 | 0.05477 | -0.026 | -8.622
-9 | -0.447 | 0.04898 | -0.029 | -9.136
-8.5 | -0.421 | 0.0425 | -0.032 | -9.896
-8 | -0.467 | 0.00804 | -0.05 | -58.108
-7.5 | -0.42 | 0.00772 | -0.051 | -54.478
-7 | -0.37 | 0.0074 | -0.052 | -50.044
-6.5 | -0.317 | 0.00686 | -0.053 | -46.21
-6 | -0.262 | 0.00676 | -0.054 | -38.727
-5.5 | -0.204 | 0.00659 | -0.055 | -30.904
-5 | -0.144 | 0.00659 | -0.056 | -21.883
-4.5 | -0.084 | 0.00665 | -0.058 | -12.604
-4 | -0.023 | 0.00666 | -0.059 | -3.428
-3.5 | 0.039 | 0.00667 | -0.06 | 5.804
-3 | 0.101 | 0.00672 | -0.061 | 14.982
-2.5 | 0.163 | 0.00676 | -0.062 | 24.127
-2 | 0.226 | 0.00686 | -0.063 | 32.861
-1.5 | 0.288 | 0.0064 | -0.064 | 45.021
-1 | 0.352 | 0.00692 | -0.065 | 50.871
-0.5 | 0.415 | 0.00698 | -0.066 | 59.397
0 | 0.473 | 0.00719 | -0.067 | 65.795
0.5 | 0.532 | 0.00734 | -0.068 | 72.472
1 | 0.592 | 0.00593 | -0.069 | 99.968
1.5 | 0.653 | 0.00618 | -0.07 | 105.623
2 | 0.713 | 0.00641 | -0.071 | 111.209
2.5 | 0.773 | 0.00669 | -0.073 | 115.591
3 | 0.832 | 0.007 | -0.074 | 118.956
3.5 | 0.892 | 0.00732 | -0.075 | 121.832
4 | 0.951 | 0.00766 | -0.076 | 124.074
4.5 | 1.009 | 0.00797 | -0.077 | 126.665
5 | 1.068 | 0.00828 | -0.078 | 129
5.5 | 1.126 | 0.00857 | -0.079 | 131.395
6 | 1.184 | 0.00886 | -0.08 | 133.64
6.5 | 1.239 | 0.00926 | -0.081 | 133.735
7 | 1.293 | 0.0097 | -0.082 | 133.238
7.5 | 1.339 | 0.01299 | -0.083 | 103.125
8 | 1.388 | 0.01373 | -0.084 | 101.081
8.5 | 1.435 | 0.01434 | -0.085 | 100.086
9 | 1.479 | 0.015 | -0.086 | 98.629
9.5 | 1.521 | 0.01569 | -0.087 | 96.914
10 | 1.559 | 0.01646 | -0.088 | 94.72
10.5 | 1.595 | 0.01724 | -0.089 | 92.486
11 | 1.624 | 0.01808 | -0.09 | 89.812
11.5 | 1.648 | 0.01896 | -0.091 | 86.93
12 | 1.667 | 0.0199 | -0.092 | 83.751
12.5 | 1.681 | 0.02101 | -0.093 | 80.005
13 | 1.69 | 0.02209 | -0.094 | 76.486
13.5 | 1.693 | 0.02317 | -0.095 | 73.082
14 | 1.69 | 0.02455 | -0.096 | 68.861
14.5 | 1.678 | 0.02581 | -0.097 | 65.019
15 | 1.66 | 0.02729 | -0.098 | 60.814
15.5 | 1.635 | 0.02913 | -0.099 | 56.123
16 | 1.606 | 0.03069 | -0.1 | 52.307
16.5 | 1.572 | 0.0326 | -0.1 | 48.207
17 | 1.528 | 0.03473 | -0.101 | 44.007
17.5 | 1.478 | 0.03699 | -0.102 | 39.952
18 | 1.424 | 0.03941 | -0.103 | 36.135
18.5 | 1.367 | 0.04251 | -0.103 | 32.159

## 108. Re 10M Mach 0.10 (2)
BIGFOIL.COM POLAR EXPORT
NACA66-717 a=0.2
NACA66-717 a=0.2 |  |  |  | Cl Max: | 1.6664 | at alpha= | 20 | deg
XFOIL ncrit=9 |  |  |  | L/D Max: | 175.351 | at alpha= | 4.5 | deg
Re: | 10000000 |  |  | Cd Min: | 0.06815 | at alpha= | 20 | deg
Mach: | 0.1 |  |  | Cl=0 at alpha= | -4.1463 | deg
|  |  |  | @ Cl=0.1, Cd= | 0.0055173
|  |  |  | @ Cl=0.4, Cd= | 0.0052285
|  |  |  | @ Cl=0.6, Cd= | 0.0054817
alpha (deg) | Cl | Cd | Cm | Cl/Cd
-19 | -1.057 | 0.046 | -0.1159 | -22.9783
-18.5 | -1.1138 | 0.03761 | -0.1142 | -29.6145
-18 | -1.167 | 0.03061 | -0.1088 | -38.1248
-17.5 | -1.1639 | 0.02795 | -0.1049 | -41.6422
-17 | -1.1765 | 0.02421 | -0.0989 | -48.5956
-16.5 | -1.1685 | 0.02182 | -0.0939 | -53.5518
-16 | -1.1478 | 0.02029 | -0.0897 | -56.5697
-15.5 | -1.1266 | 0.01866 | -0.0852 | -60.3751
-15 | -1.1031 | 0.01707 | -0.0808 | -64.6221
-14.5 | -1.0737 | 0.01586 | -0.0768 | -67.6986
-14 | -1.034 | 0.01485 | -0.0746 | -69.6296
-13.5 | -0.9906 | 0.01388 | -0.0729 | -71.3689
-13 | -0.9444 | 0.0131 | -0.0716 | -72.0916
-12.5 | -0.8962 | 0.01244 | -0.0706 | -72.0418
-12 | -0.8473 | 0.01175 | -0.0697 | -72.1106
-11.5 | -0.7967 | 0.01118 | -0.0691 | -71.2612
-11 | -0.7454 | 0.01061 | -0.0686 | -70.2545
-10.5 | -0.693 | 0.01013 | -0.0682 | -68.4107
-10 | -0.6404 | 0.00964 | -0.0679 | -66.4315
-9.5 | -0.5879 | 0.00912 | -0.0676 | -64.4627
-9 | -0.5349 | 0.00866 | -0.0674 | -61.7667
-8.5 | -0.4818 | 0.00823 | -0.0671 | -58.5419
-8 | -0.4283 | 0.00786 | -0.067 | -54.4911
-7.5 | -0.374 | 0.0075 | -0.067 | -49.8667
-7 | -0.3248 | 0.00681 | -0.0661 | -47.6946
-6.5 | -0.2685 | 0.0066 | -0.0665 | -40.6818
-6 | -0.212 | 0.0064 | -0.067 | -33.125
-5.5 | -0.1556 | 0.0062 | -0.0674 | -25.0968
-5 | -0.0987 | 0.00603 | -0.068 | -16.3682
-4.5 | -0.0411 | 0.00588 | -0.0687 | -6.9898
-4 | 0.017 | 0.00574 | -0.0695 | 2.9617
-3.5 | 0.0746 | 0.00557 | -0.0703 | 13.3932
-3 | 0.1324 | 0.00545 | -0.0711 | 24.2936
-2.5 | 0.1907 | 0.00535 | -0.072 | 35.6449
-2 | 0.2494 | 0.00525 | -0.073 | 47.5048
-1.5 | 0.3072 | 0.00518 | -0.0739 | 59.305
-1 | 0.365 | 0.00516 | -0.0748 | 70.7364
-0.5 | 0.4212 | 0.00527 | -0.0755 | 79.9241
0 | 0.4767 | 0.00539 | -0.076 | 88.4416
0.5 | 0.5329 | 0.00546 | -0.0767 | 97.6007
1 | 0.5874 | 0.00551 | -0.0771 | 106.6062
1.5 | 0.6409 | 0.00539 | -0.0774 | 118.9054
2 | 0.6853 | 0.00436 | -0.0764 | 157.1789
2.5 | 0.7401 | 0.00451 | -0.0768 | 164.102
3 | 0.7943 | 0.00473 | -0.0772 | 167.9281
3.5 | 0.8477 | 0.00492 | -0.0774 | 172.2967
4 | 0.9001 | 0.00516 | -0.0774 | 174.438
4.5 | 0.9504 | 0.00542 | -0.0771 | 175.3506
5 | 0.9931 | 0.00583 | -0.0753 | 170.3431
5.5 | 1.0118 | 0.0064 | -0.0685 | 158.0938
6 | 1.0271 | 0.00716 | -0.0614 | 143.4497
6.5 | 1.0497 | 0.00797 | -0.0562 | 131.7064
7 | 1.0726 | 0.0089 | -0.0513 | 120.5169
7.5 | 1.092 | 0.01005 | -0.0462 | 108.6567
8 | 1.0993 | 0.01174 | -0.0394 | 93.6371
8.5 | 1.1115 | 0.01339 | -0.0338 | 83.0097
9 | 1.1275 | 0.01503 | -0.029 | 75.0166
9.5 | 1.1462 | 0.01667 | -0.0249 | 68.7582
10 | 1.1753 | 0.01792 | -0.0224 | 65.5859
10.5 | 1.2066 | 0.01912 | -0.0204 | 63.1067
11 | 1.2389 | 0.0203 | -0.0186 | 61.0296
11.5 | 1.27 | 0.02156 | -0.0167 | 58.9054
12 | 1.3 | 0.02292 | -0.0148 | 56.719
12.5 | 1.3283 | 0.02429 | -0.0127 | 54.6851
13 | 1.375 | 0.0259 | -0.0149 | 53.0888
13.5 | 1.4553 | 0.02798 | -0.0247 | 52.0122
14.5 | 1.5162 | 0.03209 | -0.0236 | 47.2484
15 | 1.5399 | 0.03433 | -0.022 | 44.8558
15.5 | 1.5599 | 0.03691 | -0.0204 | 42.2623
16 | 1.582 | 0.03931 | -0.019 | 40.2442
16.5 | 1.6022 | 0.04194 | -0.0176 | 38.2022
17 | 1.6196 | 0.04489 | -0.0162 | 36.0793
17.5 | 1.6307 | 0.04836 | -0.0146 | 33.72
18 | 1.6415 | 0.05195 | -0.0131 | 31.5977
18.5 | 1.6523 | 0.05562 | -0.0119 | 29.7069
19 | 1.6604 | 0.05955 | -0.0107 | 27.8825
19.5 | 1.6657 | 0.06369 | -0.0095 | 26.1532
20 | 1.6664 | 0.06815 | -0.008 | 24.4519

## 109. Re 10M Mach 0.25 (1)
BIGFOIL.COM POLAR EXPORT
NACA66-717 a=0.2
NACA66-717 a=0.2 |  |  |  | Cl Max: | 1.656 | at alpha= | 12 | deg
JavaFoil+Calcfoil stall+Eppler ext transition |  |  |  | L/D Max: | 130.994 | at alpha= | 6 | deg
Re: | 10000000 |  |  | Cd Min: | 0.0061 | at alpha= | 1 | deg
Mach: | 0.25 |  |  | Cl=0 at alpha= | -3.8175 | deg
|  |  |  | @ Cl=0.1, Cd= | 0.0068205
|  |  |  | @ Cl=0.4, Cd= | 0.0070653
|  |  |  | @ Cl=0.6, Cd= | 0.0062765
alpha (deg) | Cl | Cd | Cm | Cl/Cd
-15.5 | -0.193 | 0.12337 | -0.017 | -1.561
-15 | -0.248 | 0.11751 | -0.018 | -2.112
-14.5 | -0.295 | 0.10907 | -0.018 | -2.703
-14 | -0.336 | 0.10132 | -0.019 | -3.315
-13.5 | -0.372 | 0.09573 | -0.02 | -3.886
-13 | -0.403 | 0.09033 | -0.02 | -4.462
-12.5 | -0.429 | 0.08453 | -0.021 | -5.071
-12 | -0.449 | 0.07945 | -0.022 | -5.645
-11.5 | -0.462 | 0.07404 | -0.022 | -6.241
-11 | -0.469 | 0.06853 | -0.023 | -6.848
-10.5 | -0.47 | 0.06491 | -0.024 | -7.236
-10 | -0.463 | 0.06074 | -0.024 | -7.626
-9.5 | -0.451 | 0.05674 | -0.025 | -7.94
-9 | -0.431 | 0.05324 | -0.026 | -8.102
-8.5 | -0.407 | 0.04965 | -0.027 | -8.202
-8 | -0.378 | 0.04562 | -0.029 | -8.287
-7.5 | -0.344 | 0.04221 | -0.031 | -8.152
-7 | -0.374 | 0.00764 | -0.054 | -49.014
-6.5 | -0.322 | 0.00734 | -0.055 | -43.904
-6 | -0.267 | 0.00686 | -0.056 | -38.915
-5.5 | -0.208 | 0.00671 | -0.057 | -31.001
-5 | -0.148 | 0.00672 | -0.058 | -21.965
-4.5 | -0.086 | 0.00672 | -0.059 | -12.773
-4 | -0.023 | 0.00674 | -0.06 | -3.477
-3.5 | 0.04 | 0.00683 | -0.061 | 5.819
-3 | 0.103 | 0.00682 | -0.063 | 15.157
-2.5 | 0.167 | 0.00689 | -0.064 | 24.306
-2 | 0.232 | 0.00651 | -0.065 | 35.594
-1.5 | 0.296 | 0.00695 | -0.066 | 42.628
-1 | 0.362 | 0.007 | -0.067 | 51.686
-0.5 | 0.426 | 0.00711 | -0.068 | 59.88
0 | 0.485 | 0.0073 | -0.069 | 66.443
0.5 | 0.545 | 0.00749 | -0.07 | 72.838
1 | 0.608 | 0.0061 | -0.071 | 99.659
1.5 | 0.669 | 0.00637 | -0.072 | 105.067
2 | 0.731 | 0.00664 | -0.073 | 110.083
2.5 | 0.792 | 0.00693 | -0.074 | 114.322
3 | 0.853 | 0.00726 | -0.075 | 117.614
3.5 | 0.914 | 0.00762 | -0.077 | 119.924
4 | 0.974 | 0.00795 | -0.078 | 122.504
4.5 | 1.035 | 0.00829 | -0.079 | 124.83
5 | 1.094 | 0.00861 | -0.08 | 127.096
5.5 | 1.154 | 0.00891 | -0.081 | 129.471
6 | 1.213 | 0.00926 | -0.082 | 130.994
6.5 | 1.269 | 0.00972 | -0.083 | 130.594
7 | 1.323 | 0.01018 | -0.084 | 129.986
7.5 | 1.37 | 0.01373 | -0.085 | 99.797
8 | 1.419 | 0.01454 | -0.086 | 97.601
8.5 | 1.465 | 0.01523 | -0.087 | 96.199
9 | 1.507 | 0.01599 | -0.088 | 94.28
9.5 | 1.546 | 0.01679 | -0.089 | 92.084
10 | 1.581 | 0.01765 | -0.09 | 89.604
10.5 | 1.612 | 0.01851 | -0.091 | 87.069
11 | 1.634 | 0.01951 | -0.092 | 83.737
11.5 | 1.649 | 0.02058 | -0.093 | 80.119
12 | 1.656 | 0.0218 | -0.094 | 75.979
12.5 | 1.655 | 0.02298 | -0.095 | 72.046
13 | 1.647 | 0.02429 | -0.096 | 67.776
13.5 | 1.629 | 0.02578 | -0.097 | 63.203
14 | 1.602 | 0.02734 | -0.098 | 58.606
14.5 | 1.559 | 0.02922 | -0.099 | 53.338
15 | 1.505 | 0.03144 | -0.1 | 47.866
15.5 | 1.442 | 0.03347 | -0.101 | 43.079
16 | 1.369 | 0.03603 | -0.102 | 38.003
16.5 | 1.288 | 0.0391 | -0.102 | 32.95
17 | 1.193 | 0.04247 | -0.103 | 28.079

## 110. Re 10M Mach 0.25 (2)
BIGFOIL.COM POLAR EXPORT
NACA66-717 a=0.2
NACA66-717 a=0.2 |  |  |  | Cl Max: | 1.615 | at alpha= | 18 | deg
XFOIL ncrit=9 |  |  |  | L/D Max: | 173.609 | at alpha= | 4 | deg
Re: | 10000000 |  |  | Cd Min: | 0.15029 | at alpha= | -17.5 | deg
Mach: | 0.25 |  |  | Cl=0 at alpha= | -4.1736 | deg
|  |  |  | @ Cl=0.1, Cd= | 0.0055944
|  |  |  | @ Cl=0.4, Cd= | 0.0052312
|  |  |  | @ Cl=0.6, Cd= | 0.0055855
alpha (deg) | Cl | Cd | Cm | Cl/Cd
-17.5 | -0.3626 | 0.15029 | -0.0604 | -2.4127
-17 | -0.3518 | 0.14278 | -0.065 | -2.4639
-16.5 | -0.3405 | 0.13548 | -0.0694 | -2.5133
-16 | -0.329 | 0.12847 | -0.0737 | -2.5609
-15 | -0.3339 | 0.10923 | -0.0847 | -3.0569
-14.5 | -0.3336 | 0.10073 | -0.0897 | -3.3118
-14 | -0.3485 | 0.09001 | -0.0958 | -3.8718
-13.5 | -0.5061 | 0.05867 | -0.1174 | -8.6262
-13 | -0.6235 | 0.04507 | -0.1151 | -13.834
-12.5 | -0.8781 | 0.02055 | -0.089 | -42.7299
-12 | -0.8646 | 0.01598 | -0.0835 | -54.1051
-11.5 | -0.8219 | 0.01388 | -0.0808 | -59.2147
-11 | -0.772 | 0.01244 | -0.079 | -62.0579
-10.5 | -0.7184 | 0.01144 | -0.0776 | -62.7972
-10 | -0.663 | 0.01067 | -0.0765 | -62.1368
-9.5 | -0.6069 | 0.01002 | -0.0756 | -60.5689
-9 | -0.5512 | 0.00934 | -0.0748 | -59.015
-8.5 | -0.4954 | 0.00877 | -0.074 | -56.488
-8 | -0.4394 | 0.00828 | -0.0733 | -53.0676
-7.5 | -0.3829 | 0.00783 | -0.0728 | -48.9017
-7 | -0.3266 | 0.00741 | -0.0723 | -44.0756
-6.5 | -0.275 | 0.00674 | -0.0711 | -40.8012
-6 | -0.2162 | 0.00653 | -0.0712 | -33.1087
-5.5 | -0.1576 | 0.00632 | -0.0714 | -24.9367
-5 | -0.0988 | 0.00613 | -0.0716 | -16.1175
-4.5 | -0.0393 | 0.00595 | -0.0721 | -6.605
-4 | 0.0209 | 0.0058 | -0.0728 | 3.6034
-3.5 | 0.0806 | 0.00564 | -0.0735 | 14.2908
-3 | 0.1402 | 0.0055 | -0.0741 | 25.4909
-2.5 | 0.2004 | 0.00539 | -0.075 | 37.18
-2 | 0.2609 | 0.00528 | -0.076 | 49.4129
-1.5 | 0.3207 | 0.00521 | -0.0768 | 61.5547
-1 | 0.3802 | 0.00519 | -0.0777 | 73.2563
-0.5 | 0.4379 | 0.00531 | -0.0783 | 82.467
0 | 0.4948 | 0.00544 | -0.0787 | 90.9559
0.5 | 0.5517 | 0.00556 | -0.0792 | 99.2266
1 | 0.6086 | 0.00559 | -0.0797 | 108.873
2 | 0.7067 | 0.00448 | -0.0783 | 157.7455
2.5 | 0.7624 | 0.00465 | -0.0786 | 163.957
3 | 0.8175 | 0.00486 | -0.0787 | 168.2099
3.5 | 0.8718 | 0.00507 | -0.0786 | 171.9527
4 | 0.9236 | 0.00532 | -0.0781 | 173.609
4.5 | 0.9718 | 0.00562 | -0.0768 | 172.9181
5.5 | 1.0197 | 0.00669 | -0.0647 | 152.4215
6 | 1.0394 | 0.00758 | -0.0585 | 137.124
6.5 | 1.0615 | 0.00857 | -0.0531 | 123.8623
7 | 1.083 | 0.00969 | -0.0478 | 111.7647
7.5 | 1.1048 | 0.01092 | -0.0429 | 101.1722
8 | 1.1106 | 0.0128 | -0.0358 | 86.7656
8.5 | 1.116 | 0.01488 | -0.0291 | 75
9 | 1.1305 | 0.01679 | -0.0241 | 67.3317
9.5 | 1.1478 | 0.0187 | -0.0197 | 61.3797
10 | 1.1767 | 0.02021 | -0.017 | 58.2237
10.5 | 1.208 | 0.02163 | -0.0147 | 55.8484
11 | 1.2424 | 0.02293 | -0.0128 | 54.1823
11.5 | 1.2723 | 0.02453 | -0.0106 | 51.8671
12 | 1.3041 | 0.02603 | -0.0086 | 50.0999
12.5 | 1.3305 | 0.02778 | -0.0061 | 47.8942
13 | 1.3829 | 0.02978 | -0.0092 | 46.4372
13.5 | 1.4586 | 0.03259 | -0.018 | 44.7561
14.5 | 1.5184 | 0.03746 | -0.0162 | 40.5339
15 | 1.5375 | 0.04038 | -0.0141 | 38.0758
15.5 | 1.5566 | 0.04342 | -0.0122 | 35.8498
16 | 1.5749 | 0.04661 | -0.0105 | 33.7889
16.5 | 1.5882 | 0.05022 | -0.0087 | 31.6249
17 | 1.6011 | 0.05398 | -0.007 | 29.661
17.5 | 1.6066 | 0.05841 | -0.0052 | 27.5056
18 | 1.615 | 0.06256 | -0.0036 | 25.8152
18.5 | 1.6146 | 0.06749 | -0.0019 | 23.9235
19 | 1.6106 | 0.0722 | 0.0007 | 22.3075
19.5 | 1.6017 | 0.07723 | 0.0033 | 20.7393
20 | 1.596 | 0.08362 | 0.0032 | 19.0863

## 111. Re 10M Mach 0.50 (1)
BIGFOIL.COM POLAR EXPORT
NACA66-717 a=0.2
NACA66-717 a=0.2 |  |  |  | Cl Max: | 1.574 | at alpha= | 9 | deg
JavaFoil+Calcfoil stall+Eppler ext transition |  |  |  | L/D Max: | 117.34 | at alpha= | 5.5 | deg
Re: | 10000000 |  |  | Cd Min: | 0.00705 | at alpha= | -4 | deg
Mach: | 0.5 |  |  | Cl=0 at alpha= | -3.8143 | deg
|  |  |  | @ Cl=0.1, Cd= | 0.0073342
|  |  |  | @ Cl=0.4, Cd= | 0.0076135
|  |  |  | @ Cl=0.6, Cd= | 0.0082703
alpha (deg) | Cl | Cd | Cm | Cl/Cd
-20 | -0.923 | 0.15204 | -0.019 | -6.074
-19.5 | -0.894 | 0.14539 | -0.019 | -6.151
-19 | -0.865 | 0.14035 | -0.02 | -6.164
-18.5 | -0.836 | 0.135 | -0.02 | -6.193
-18 | -0.808 | 0.12694 | -0.02 | -6.367
-17.5 | -0.78 | 0.1205 | -0.021 | -6.476
-17 | -0.752 | 0.12481 | -0.021 | -6.026
-16.5 | -0.723 | 0.11917 | -0.021 | -6.07
-16 | -0.695 | 0.11266 | -0.022 | -6.166
-15.5 | -0.667 | 0.10519 | -0.022 | -6.339
-15 | -0.639 | 0.09795 | -0.023 | -6.527
-14.5 | -0.612 | 0.0909 | -0.025 | -6.732
-14 | -0.586 | 0.08309 | -0.026 | -7.05
-13.5 | -0.559 | 0.07669 | -0.028 | -7.288
-13 | -0.534 | 0.06921 | -0.03 | -7.709
-12.5 | -0.495 | 0.08801 | -0.024 | -5.623
-12 | -0.467 | 0.08001 | -0.025 | -5.832
-11.5 | -0.438 | 0.07309 | -0.026 | -5.999
-11 | -0.41 | 0.06795 | -0.026 | -6.036
-10.5 | -0.382 | 0.0629 | -0.028 | -6.075
-10 | -0.354 | 0.05822 | -0.029 | -6.084
-9.5 | -0.326 | 0.0542 | -0.03 | -6.017
-9 | -0.301 | 0.04726 | -0.035 | -6.359
-8.5 | -0.267 | 0.0599 | -0.027 | -4.452
-8 | -0.238 | 0.05313 | -0.027 | -4.484
-7.5 | -0.21 | 0.05266 | -0.028 | -3.983
-7 | -0.181 | 0.04889 | -0.028 | -3.708
-6.5 | -0.245 | 0.04441 | -0.03 | -5.526
-6 | -0.222 | 0.04025 | -0.032 | -5.518
-5.5 | -0.179 | 0.03721 | -0.033 | -4.802
-5 | -0.159 | 0.00724 | -0.065 | -22.029
-4.5 | -0.094 | 0.00738 | -0.066 | -12.723
-4 | -0.026 | 0.00705 | -0.067 | -3.655
-3.5 | 0.044 | 0.00735 | -0.068 | 5.981
-3 | 0.115 | 0.00733 | -0.069 | 15.66
-2.5 | 0.186 | 0.00732 | -0.07 | 25.465
-2 | 0.258 | 0.00733 | -0.072 | 35.248
-1.5 | 0.33 | 0.0075 | -0.073 | 44.052
-1 | 0.404 | 0.00762 | -0.074 | 53.048
-0.5 | 0.476 | 0.00769 | -0.075 | 61.954
0 | 0.539 | 0.00803 | -0.076 | 67.095
0.5 | 0.605 | 0.00829 | -0.078 | 72.898
1 | 0.673 | 0.00851 | -0.079 | 79.112
1.5 | 0.742 | 0.00731 | -0.08 | 101.481
2 | 0.81 | 0.00765 | -0.081 | 105.919
2.5 | 0.878 | 0.00807 | -0.083 | 108.727
3 | 0.945 | 0.00848 | -0.084 | 111.356
3.5 | 1.011 | 0.00903 | -0.085 | 112.003
4 | 1.078 | 0.0095 | -0.086 | 113.469
4.5 | 1.144 | 0.00995 | -0.087 | 114.935
5 | 1.21 | 0.0104 | -0.089 | 116.297
5.5 | 1.275 | 0.01086 | -0.09 | 117.34
6 | 1.339 | 0.01142 | -0.091 | 117.257
6.5 | 1.397 | 0.01204 | -0.092 | 116.031
7 | 1.448 | 0.01669 | -0.093 | 86.756
7.5 | 1.494 | 0.01786 | -0.094 | 83.657
8 | 1.534 | 0.01898 | -0.095 | 80.812
8.5 | 1.562 | 0.02013 | -0.097 | 77.594
9 | 1.574 | 0.02154 | -0.098 | 73.078
9.5 | 1.561 | 0.02325 | -0.099 | 67.132
10 | 1.498 | 0.02542 | -0.1 | 58.951
10.5 | 1.256 | 0.02814 | -0.101 | 44.636
11 | 0.976 | 0.03081 | -0.102 | 31.67
11.5 | 1.007 | 0.03098 | -0.103 | 32.506
12 | 1.036 | 0.03386 | -0.104 | 30.601
12.5 | 1.064 | 0.03803 | -0.105 | 27.972
13 | 1.096 | 0.03773 | -0.106 | 29.039
13.5 | 1.123 | 0.04176 | -0.107 | 26.888
14 | 1.149 | 0.0467 | -0.107 | 24.595

## 112. Re 10M Mach 0.50 (2)
BIGFOIL.COM POLAR EXPORT
NACA66-717 a=0.2
NACA66-717 a=0.2 |  |  |  | Cl Max: | 1.4482 | at alpha= | 14 | deg
XFOIL ncrit=9 |  |  |  | L/D Max: | 154.02 | at alpha= | 2 | deg
Re: | 10000000 |  |  | Cd Min: | 0.21569 | at alpha= | -19.5 | deg
Mach: | 0.5 |  |  | Cl=0 at alpha= | -4.3382 | deg
|  |  |  | @ Cl=0.1, Cd= | 0.0060324
|  |  |  | @ Cl=0.4, Cd= | 0.0054077
|  |  |  | @ Cl=0.6, Cd= | 0.0058503
alpha (deg) | Cl | Cd | Cm | Cl/Cd
-19.5 | -0.3511 | 0.21569 | -0.042 | -1.6278
-19 | -0.3298 | 0.20799 | -0.0468 | -1.5857
-18.5 | -0.3101 | 0.19951 | -0.0516 | -1.5543
-18 | -0.2917 | 0.19097 | -0.0563 | -1.5275
-17.5 | -0.2681 | 0.18431 | -0.061 | -1.4546
-17 | -0.2464 | 0.17701 | -0.0656 | -1.392
-16.5 | -0.2252 | 0.16967 | -0.0701 | -1.3273
-16 | -0.2055 | 0.16208 | -0.0747 | -1.2679
-15.5 | -0.1876 | 0.154 | -0.0792 | -1.2182
-15 | -0.1773 | 0.14428 | -0.0841 | -1.2289
-14.5 | -0.1711 | 0.13419 | -0.0893 | -1.2751
-14 | -0.1691 | 0.12379 | -0.0948 | -1.366
-13.5 | -0.1594 | 0.1154 | -0.0997 | -1.3813
-13 | -0.1509 | 0.10718 | -0.1046 | -1.4079
-12.5 | -0.1431 | 0.09912 | -0.1094 | -1.4437
-12 | -0.1359 | 0.09142 | -0.1139 | -1.4865
-11.5 | -0.1304 | 0.0838 | -0.1184 | -1.5561
-11 | -0.1317 | 0.07557 | -0.1232 | -1.7428
-10.5 | -0.1423 | 0.06644 | -0.129 | -2.1418
-10 | -0.1674 | 0.05607 | -0.1373 | -2.9856
-9.5 | -0.2119 | 0.04768 | -0.1389 | -4.4442
-9 | -0.2598 | 0.04151 | -0.1335 | -6.2587
-8.5 | -0.2969 | 0.03645 | -0.124 | -8.1454
-8 | -0.3139 | 0.03021 | -0.1166 | -10.3906
-7.5 | -0.3217 | 0.02326 | -0.1088 | -13.8306
-7 | -0.3295 | 0.01432 | -0.1008 | -23.0098
-6.5 | -0.2814 | 0.00868 | -0.0985 | -32.4194
-6 | -0.2182 | 0.00765 | -0.0957 | -28.5229
-5.5 | -0.1575 | 0.00699 | -0.0928 | -22.5322
-5 | -0.089 | 0.00672 | -0.0915 | -13.244
-4.5 | -0.0221 | 0.00641 | -0.0903 | -3.4477
-4 | 0.0462 | 0.0062 | -0.0898 | 7.4516
-3.5 | 0.1136 | 0.00599 | -0.0894 | 18.9649
-3 | 0.1809 | 0.00583 | -0.0893 | 31.0292
-2.5 | 0.2485 | 0.00562 | -0.0894 | 44.2171
-2 | 0.3166 | 0.0055 | -0.0899 | 57.5636
-1.5 | 0.3848 | 0.00541 | -0.0905 | 71.1275
-1 | 0.451 | 0.0054 | -0.0909 | 83.5185
-0.5 | 0.5133 | 0.00558 | -0.0907 | 91.9892
0 | 0.5746 | 0.00577 | -0.0904 | 99.5841
0.5 | 0.6347 | 0.00596 | -0.0899 | 106.4933
1 | 0.6953 | 0.00609 | -0.0894 | 114.1708
1.5 | 0.7512 | 0.00615 | -0.088 | 122.1463
2 | 0.7855 | 0.0051 | -0.0831 | 154.0196
2.5 | 0.8242 | 0.00536 | -0.0781 | 153.7687
3 | 0.8557 | 0.00586 | -0.0719 | 146.0239
3.5 | 0.8931 | 0.00648 | -0.0672 | 137.8241
4 | 0.9305 | 0.00726 | -0.0627 | 128.168
4.5 | 0.968 | 0.00809 | -0.0583 | 119.6539
5 | 1.0068 | 0.00899 | -0.0543 | 111.9911
5.5 | 1.0398 | 0.01013 | -0.0494 | 102.6456
6 | 1.0715 | 0.01135 | -0.0445 | 94.4053
6.5 | 1.1026 | 0.01267 | -0.0396 | 87.0245
7.5 | 1.1523 | 0.01603 | -0.0288 | 71.884
8 | 1.1769 | 0.01792 | -0.0236 | 65.6752
8.5 | 1.1736 | 0.02103 | -0.0157 | 55.806
9 | 1.1677 | 0.0246 | -0.0082 | 47.4675
9.5 | 1.1556 | 0.0289 | -0.0009 | 39.9862
10 | 1.1853 | 0.03133 | 0.0022 | 37.8327
10.5 | 1.2185 | 0.03371 | 0.005 | 36.1465
11 | 1.2506 | 0.03627 | 0.0076 | 34.4803
11.5 | 1.2818 | 0.03904 | 0.0102 | 32.833
12 | 1.31 | 0.04212 | 0.0128 | 31.1016
12.5 | 1.3365 | 0.04545 | 0.0153 | 29.4059
13 | 1.3603 | 0.04897 | 0.018 | 27.7782
13.5 | 1.4013 | 0.05378 | 0.0156 | 26.0562
14 | 1.4482 | 0.06066 | 0.0092 | 23.8741
16 | 1.4094 | 0.08676 | 0.0191 | 16.2448
16.5 | 1.3851 | 0.09651 | 0.0175 | 14.3519
17 | 1.3642 | 0.10665 | 0.0147 | 12.7914
17.5 | 1.3361 | 0.11801 | 0.0105 | 11.3219
18 | 1.3109 | 0.12959 | 0.0054 | 10.1157
18.5 | 1.2861 | 0.14142 | -0.0005 | 9.0942
19 | 1.2659 | 0.15317 | -0.007 | 8.2647

## 113. Re 12M Mach 0.00 (1)
BIGFOIL.COM POLAR EXPORT
NACA66-717 a=0.2
NACA66-717 a=0.2 |  |  |  | Cl Max: | 1.702 | at alpha= | 13.5 | deg
JavaFoil+Calcfoil stall+Eppler ext transition |  |  |  | L/D Max: | 136.468 | at alpha= | 6.5 | deg
Re: | 12000000 |  |  | Cd Min: | 0.00589 | at alpha= | 1 | deg
Mach: | 0 |  |  | Cl=0 at alpha= | -3.8145 | deg
|  |  |  | @ Cl=0.1, Cd= | 0.00666
|  |  |  | @ Cl=0.4, Cd= | 0.0069165
|  |  |  | @ Cl=0.6, Cd= | 0.0059283
alpha (deg) | Cl | Cd | Cm | Cl/Cd
-18.5 | -0.473 | 0.14696 | -0.015 | -3.22
-18 | -0.488 | 0.14002 | -0.016 | -3.482
-17.5 | -0.501 | 0.1333 | -0.016 | -3.761
-17 | -0.515 | 0.12487 | -0.017 | -4.123
-16.5 | -0.527 | 0.11981 | -0.017 | -4.402
-16 | -0.539 | 0.11418 | -0.018 | -4.719
-15.5 | -0.549 | 0.1087 | -0.018 | -5.051
-15 | -0.558 | 0.10186 | -0.019 | -5.478
-14.5 | -0.565 | 0.09673 | -0.019 | -5.839
-14 | -0.57 | 0.09124 | -0.02 | -6.243
-13.5 | -0.572 | 0.08715 | -0.02 | -6.561
-13 | -0.572 | 0.08142 | -0.021 | -7.021
-12.5 | -0.568 | 0.07741 | -0.022 | -7.341
-12 | -0.562 | 0.07292 | -0.022 | -7.706
-11.5 | -0.551 | 0.06917 | -0.023 | -7.971
-11 | -0.538 | 0.0655 | -0.023 | -8.209
-10.5 | -0.52 | 0.0614 | -0.024 | -8.477
-10 | -0.5 | 0.05667 | -0.026 | -8.828
-9.5 | -0.475 | 0.05346 | -0.027 | -8.893
-9 | -0.451 | 0.04653 | -0.03 | -9.7
-8.5 | -0.508 | 0.00716 | -0.048 | -70.896
-8 | -0.467 | 0.00777 | -0.05 | -60.101
-7.5 | -0.42 | 0.00742 | -0.051 | -56.564
-7 | -0.369 | 0.00717 | -0.052 | -51.505
-6.5 | -0.316 | 0.00674 | -0.053 | -46.914
-6 | -0.261 | 0.00661 | -0.054 | -39.462
-5.5 | -0.203 | 0.00669 | -0.055 | -30.292
-5 | -0.144 | 0.0067 | -0.056 | -21.422
-4.5 | -0.083 | 0.00668 | -0.057 | -12.493
-4 | -0.023 | 0.00662 | -0.058 | -3.433
-3.5 | 0.039 | 0.00662 | -0.059 | 5.822
-3 | 0.1 | 0.00666 | -0.061 | 15.047
-2.5 | 0.162 | 0.0067 | -0.062 | 24.227
-2 | 0.224 | 0.00682 | -0.063 | 32.916
-1.5 | 0.287 | 0.00692 | -0.064 | 41.423
-1 | 0.35 | 0.00686 | -0.065 | 51.041
-0.5 | 0.412 | 0.00693 | -0.066 | 59.5
0 | 0.471 | 0.00713 | -0.067 | 66.065
0.5 | 0.53 | 0.00723 | -0.068 | 73.275
1 | 0.59 | 0.00589 | -0.069 | 100.194
1.5 | 0.65 | 0.00612 | -0.07 | 106.254
2 | 0.71 | 0.00638 | -0.071 | 111.356
2.5 | 0.77 | 0.00663 | -0.072 | 116.095
3 | 0.829 | 0.00694 | -0.073 | 119.503
3.5 | 0.888 | 0.00725 | -0.074 | 122.525
4 | 0.947 | 0.00752 | -0.075 | 125.962
4.5 | 1.005 | 0.00778 | -0.077 | 129.2
5 | 1.064 | 0.00805 | -0.078 | 132.073
5.5 | 1.122 | 0.0083 | -0.079 | 135.131
6 | 1.179 | 0.00867 | -0.08 | 136.072
6.5 | 1.234 | 0.00904 | -0.081 | 136.468
7 | 1.288 | 0.00955 | -0.082 | 134.774
7.5 | 1.335 | 0.01249 | -0.083 | 106.919
8 | 1.384 | 0.01317 | -0.084 | 105.085
8.5 | 1.431 | 0.01376 | -0.085 | 103.999
9 | 1.475 | 0.01437 | -0.086 | 102.684
9.5 | 1.517 | 0.01506 | -0.087 | 100.713
10 | 1.556 | 0.01576 | -0.088 | 98.745
10.5 | 1.592 | 0.01653 | -0.089 | 96.341
11 | 1.623 | 0.01736 | -0.09 | 93.456
11.5 | 1.648 | 0.01811 | -0.091 | 90.983
12 | 1.668 | 0.01903 | -0.092 | 87.654
12.5 | 1.684 | 0.02004 | -0.093 | 84.064
13 | 1.696 | 0.02099 | -0.094 | 80.795
13.5 | 1.702 | 0.02216 | -0.095 | 76.767
14 | 1.702 | 0.02332 | -0.096 | 72.996
14.5 | 1.693 | 0.02448 | -0.097 | 69.174
15 | 1.679 | 0.02585 | -0.098 | 64.947
15.5 | 1.659 | 0.02756 | -0.098 | 60.198
16 | 1.635 | 0.02917 | -0.099 | 56.028
16.5 | 1.606 | 0.03069 | -0.1 | 52.32
17 | 1.568 | 0.03275 | -0.101 | 47.876
17.5 | 1.524 | 0.03468 | -0.102 | 43.938
18 | 1.477 | 0.03684 | -0.103 | 40.076
18.5 | 1.427 | 0.03926 | -0.103 | 36.334

## 114. Re 12M Mach 0.00 (2)
BIGFOIL.COM POLAR EXPORT
NACA66-717 a=0.2
NACA66-717 a=0.2 |  |  |  | Cl Max: | 1.7032 | at alpha= | 20 | deg
XFOIL ncrit=9 |  |  |  | L/D Max: | 177.154 | at alpha= | 4.5 | deg
Re: | 12000000 |  |  | Cd Min: | 0.06382 | at alpha= | 20 | deg
Mach: | 0 |  |  | Cl=0 at alpha= | -4.1253 | deg
|  |  |  | @ Cl=0.1, Cd= | 0.0053371
|  |  |  | @ Cl=0.4, Cd= | 0.0052471
|  |  |  | @ Cl=0.6, Cd= | 0.0054509
alpha (deg) | Cl | Cd | Cm | Cl/Cd
-20 | -1.2078 | 0.03935 | -0.1125 | -30.6938
-19.5 | -1.1992 | 0.03658 | -0.1113 | -32.7829
-19 | -1.2434 | 0.03019 | -0.1064 | -41.1858
-18.5 | -1.2425 | 0.02736 | -0.1027 | -45.413
-18 | -1.2435 | 0.0245 | -0.0981 | -50.7551
-17.5 | -1.226 | 0.02288 | -0.0945 | -53.5839
-17 | -1.2165 | 0.02063 | -0.0897 | -58.9675
-16.5 | -1.1968 | 0.01903 | -0.0857 | -62.8902
-16 | -1.1696 | 0.01794 | -0.0822 | -65.1951
-15.5 | -1.1428 | 0.01673 | -0.0783 | -68.3084
-15 | -1.1151 | 0.01548 | -0.0744 | -72.0349
-14.5 | -1.0803 | 0.01434 | -0.0716 | -75.3347
-14 | -1.0374 | 0.01354 | -0.0701 | -76.6174
-13.5 | -0.9927 | 0.01275 | -0.0689 | -77.8588
-13 | -0.9456 | 0.01213 | -0.0679 | -77.9555
-12.5 | -0.8969 | 0.01158 | -0.0673 | -77.4525
-12 | -0.8477 | 0.01099 | -0.0666 | -77.1338
-11.5 | -0.797 | 0.01049 | -0.0662 | -75.9771
-11 | -0.7459 | 0.01 | -0.0659 | -74.59
-10.5 | -0.6938 | 0.00957 | -0.0657 | -72.4974
-9.5 | -0.5886 | 0.00873 | -0.0655 | -67.4227
-9 | -0.5358 | 0.00833 | -0.0654 | -64.3217
-8.5 | -0.4827 | 0.00795 | -0.0654 | -60.717
-8 | -0.4292 | 0.00755 | -0.0654 | -56.8477
-7.5 | -0.375 | 0.00722 | -0.0655 | -51.9391
-7 | -0.3255 | 0.00658 | -0.0648 | -49.4681
-6.5 | -0.2703 | 0.00634 | -0.0652 | -42.6341
-6 | -0.2138 | 0.00617 | -0.0657 | -34.6515
-5.5 | -0.1574 | 0.006 | -0.0663 | -26.2333
-5 | -0.1006 | 0.00581 | -0.0669 | -17.315
-4.5 | -0.0432 | 0.00564 | -0.0677 | -7.6596
-3.5 | 0.0721 | 0.0054 | -0.0694 | 13.3519
-3 | 0.1298 | 0.00527 | -0.0703 | 24.63
-2.5 | 0.188 | 0.00516 | -0.0713 | 36.4341
-1.5 | 0.3034 | 0.00507 | -0.0732 | 59.8422
-1 | 0.3595 | 0.00516 | -0.0738 | 69.6705
-0.5 | 0.4153 | 0.00528 | -0.0745 | 78.6553
0 | 0.4714 | 0.00535 | -0.0752 | 88.1121
0.5 | 0.5273 | 0.00544 | -0.0759 | 96.9301
1 | 0.5827 | 0.00547 | -0.0765 | 106.5265
1.5 | 0.6369 | 0.00541 | -0.077 | 117.7264
2 | 0.6808 | 0.00432 | -0.0759 | 157.5926
2.5 | 0.7354 | 0.00448 | -0.0764 | 164.1518
3 | 0.7899 | 0.00465 | -0.0769 | 169.871
3.5 | 0.8431 | 0.00488 | -0.0772 | 172.7664
4 | 0.8956 | 0.00508 | -0.0773 | 176.2992
4.5 | 0.946 | 0.00534 | -0.0771 | 177.1536
5 | 0.9852 | 0.00585 | -0.0746 | 168.4103
5.5 | 1.0058 | 0.00641 | -0.0683 | 156.9111
6 | 1.0263 | 0.00703 | -0.0622 | 145.9886
6.5 | 1.0487 | 0.0078 | -0.057 | 134.4487
7 | 1.0683 | 0.00879 | -0.0516 | 121.5358
7.5 | 1.082 | 0.0101 | -0.0455 | 107.1287
8 | 1.093 | 0.01164 | -0.0394 | 93.9003
8.5 | 1.1114 | 0.01305 | -0.0347 | 85.1648
9 | 1.1293 | 0.01455 | -0.0302 | 77.6151
9.5 | 1.1548 | 0.01585 | -0.027 | 72.858
10 | 1.1854 | 0.01697 | -0.0248 | 69.8527
10.5 | 1.2179 | 0.01805 | -0.0229 | 67.4737
11 | 1.2503 | 0.01917 | -0.0211 | 65.2217
11.5 | 1.2814 | 0.02039 | -0.0193 | 62.8445
12 | 1.3127 | 0.02161 | -0.0175 | 60.745
12.5 | 1.3411 | 0.02302 | -0.0156 | 58.258
13 | 1.3709 | 0.02426 | -0.0137 | 56.5087
13.5 | 1.4235 | 0.02597 | -0.0176 | 54.8132
14 | 1.4728 | 0.02788 | -0.0209 | 52.8264
14.5 | 1.5187 | 0.03002 | -0.0239 | 50.5896
15 | 1.5585 | 0.0322 | -0.0257 | 48.4006
15.5 | 1.5807 | 0.03451 | -0.0242 | 45.8041
16 | 1.6031 | 0.03686 | -0.0229 | 43.4916
16.5 | 1.6251 | 0.0392 | -0.0215 | 41.4566
17 | 1.6433 | 0.04196 | -0.0202 | 39.1635
17.5 | 1.6551 | 0.04529 | -0.0185 | 36.5445
18 | 1.6699 | 0.0484 | -0.0172 | 34.5021
18.5 | 1.6817 | 0.05185 | -0.016 | 32.4339
19 | 1.6938 | 0.05539 | -0.015 | 30.5795
19.5 | 1.7003 | 0.05941 | -0.0139 | 28.6198
20 | 1.7032 | 0.06382 | -0.0127 | 26.6876

## 115. Re 12M Mach 0.10 (1)
BIGFOIL.COM POLAR EXPORT
NACA66-717 a=0.2
NACA66-717 a=0.2 |  |  |  | Cl Max: | 1.695 | at alpha= | 13.5 | deg
JavaFoil+Calcfoil stall+Eppler ext transition |  |  |  | L/D Max: | 136.067 | at alpha= | 6.5 | deg
Re: | 12000000 |  |  | Cd Min: | 0.00593 | at alpha= | 1 | deg
Mach: | 0.1 |  |  | Cl=0 at alpha= | -3.8145 | deg
|  |  |  | @ Cl=0.1, Cd= | 0.0066894
|  |  |  | @ Cl=0.4, Cd= | 0.006971
|  |  |  | @ Cl=0.6, Cd= | 0.0059557
alpha (deg) | Cl | Cd | Cm | Cl/Cd
-18 | -0.441 | 0.14259 | -0.016 | -3.09
-17.5 | -0.457 | 0.13326 | -0.016 | -3.43
-17 | -0.473 | 0.12786 | -0.017 | -3.701
-16.5 | -0.489 | 0.12096 | -0.017 | -4.04
-16 | -0.503 | 0.11442 | -0.018 | -4.398
-15.5 | -0.517 | 0.10916 | -0.018 | -4.733
-15 | -0.528 | 0.10398 | -0.019 | -5.082
-14.5 | -0.539 | 0.09787 | -0.019 | -5.504
-14 | -0.547 | 0.09179 | -0.02 | -5.954
-13.5 | -0.552 | 0.08777 | -0.02 | -6.287
-13 | -0.555 | 0.08229 | -0.021 | -6.739
-12.5 | -0.554 | 0.07837 | -0.021 | -7.068
-12 | -0.55 | 0.07385 | -0.022 | -7.449
-11.5 | -0.542 | 0.07006 | -0.023 | -7.737
-11 | -0.531 | 0.06569 | -0.024 | -8.082
-10.5 | -0.515 | 0.06206 | -0.024 | -8.301
-10 | -0.496 | 0.05745 | -0.025 | -8.637
-9.5 | -0.473 | 0.0542 | -0.026 | -8.719
-9 | -0.449 | 0.04796 | -0.029 | -9.352
-8.5 | -0.505 | 0.00814 | -0.048 | -62.023
-8 | -0.467 | 0.00774 | -0.05 | -60.363
-7.5 | -0.42 | 0.00748 | -0.051 | -56.186
-7 | -0.37 | 0.00724 | -0.052 | -51.142
-6.5 | -0.317 | 0.00674 | -0.053 | -47.097
-6 | -0.262 | 0.0066 | -0.054 | -39.647
-5.5 | -0.204 | 0.0067 | -0.055 | -30.402
-5 | -0.144 | 0.00667 | -0.056 | -21.621
-4.5 | -0.084 | 0.0067 | -0.058 | -12.516
-4 | -0.023 | 0.00659 | -0.059 | -3.466
-3.5 | 0.039 | 0.00665 | -0.06 | 5.826
-3 | 0.101 | 0.00669 | -0.061 | 15.067
-2.5 | 0.163 | 0.00679 | -0.062 | 24.008
-2 | 0.226 | 0.00679 | -0.063 | 33.207
-1.5 | 0.288 | 0.00694 | -0.064 | 41.542
-1 | 0.352 | 0.00691 | -0.065 | 50.952
-0.5 | 0.415 | 0.00699 | -0.066 | 59.344
0 | 0.473 | 0.00712 | -0.067 | 66.417
0.5 | 0.532 | 0.00724 | -0.068 | 73.493
1 | 0.593 | 0.00593 | -0.069 | 99.913
1.5 | 0.653 | 0.00615 | -0.07 | 106.183
2 | 0.713 | 0.0064 | -0.071 | 111.502
2.5 | 0.773 | 0.00665 | -0.073 | 116.202
3 | 0.833 | 0.00697 | -0.074 | 119.555
3.5 | 0.892 | 0.00728 | -0.075 | 122.527
4 | 0.951 | 0.00756 | -0.076 | 125.771
4.5 | 1.01 | 0.00782 | -0.077 | 129.095
5 | 1.068 | 0.0081 | -0.078 | 131.914
5.5 | 1.127 | 0.00836 | -0.079 | 134.842
6 | 1.185 | 0.00875 | -0.08 | 135.339
6.5 | 1.24 | 0.00911 | -0.081 | 136.067
7 | 1.293 | 0.00963 | -0.082 | 134.317
7.5 | 1.341 | 0.0126 | -0.083 | 106.385
8 | 1.389 | 0.01329 | -0.084 | 104.524
8.5 | 1.436 | 0.0139 | -0.085 | 103.356
9 | 1.481 | 0.01453 | -0.086 | 101.943
9.5 | 1.522 | 0.01524 | -0.087 | 99.907
10 | 1.561 | 0.01597 | -0.088 | 97.757
10.5 | 1.596 | 0.01674 | -0.089 | 95.362
11 | 1.625 | 0.01752 | -0.09 | 92.793
11.5 | 1.649 | 0.01832 | -0.091 | 90.025
12 | 1.669 | 0.01927 | -0.092 | 86.607
12.5 | 1.683 | 0.02034 | -0.093 | 82.733
13 | 1.691 | 0.02146 | -0.094 | 78.8
13.5 | 1.695 | 0.02256 | -0.095 | 75.13
14 | 1.692 | 0.02376 | -0.096 | 71.228
14.5 | 1.679 | 0.02511 | -0.097 | 66.888
15 | 1.661 | 0.02655 | -0.098 | 62.553
15.5 | 1.637 | 0.02816 | -0.099 | 58.116
16 | 1.607 | 0.02982 | -0.1 | 53.886
16.5 | 1.573 | 0.03186 | -0.101 | 49.365
17 | 1.53 | 0.03349 | -0.101 | 45.684
17.5 | 1.479 | 0.0357 | -0.102 | 41.436
18 | 1.426 | 0.03802 | -0.103 | 37.505
18.5 | 1.369 | 0.04105 | -0.104 | 33.349

## 116. Re 12M Mach 0.10 (2)
BIGFOIL.COM POLAR EXPORT
NACA66-717 a=0.2
NACA66-717 a=0.2 |  |  |  | Cl Max: | 1.6935 | at alpha= | 19.5 | deg
XFOIL ncrit=9 |  |  |  | L/D Max: | 177.002 | at alpha= | 4.5 | deg
Re: | 12000000 |  |  | Cd Min: | 0.0667 | at alpha= | 20 | deg
Mach: | 0.1 |  |  | Cl=0 at alpha= | -4.1308 | deg
|  |  |  | @ Cl=0.1, Cd= | 0.0053551
|  |  |  | @ Cl=0.4, Cd= | 0.005251
|  |  |  | @ Cl=0.6, Cd= | 0.0054726
alpha (deg) | Cl | Cd | Cm | Cl/Cd
-19 | -1.0905 | 0.04304 | -0.116 | -25.3369
-18.5 | -1.1356 | 0.03596 | -0.1135 | -31.5795
-18 | -1.1809 | 0.02972 | -0.108 | -39.7342
-17.5 | -1.1767 | 0.02715 | -0.104 | -43.3407
-17 | -1.1892 | 0.0235 | -0.0977 | -50.6043
-16.5 | -1.1806 | 0.0212 | -0.0925 | -55.6887
-16 | -1.159 | 0.01975 | -0.0883 | -58.6835
-15.5 | -1.1376 | 0.01819 | -0.0837 | -62.5399
-15 | -1.1146 | 0.01663 | -0.079 | -67.0235
-14.5 | -1.0834 | 0.01539 | -0.0754 | -70.3964
-14 | -1.042 | 0.0144 | -0.0734 | -72.3611
-13.5 | -0.9988 | 0.01334 | -0.0717 | -74.8726
-13 | -0.9523 | 0.01255 | -0.0705 | -75.8805
-12.5 | -0.9036 | 0.01189 | -0.0695 | -75.9966
-12 | -0.8539 | 0.01125 | -0.0687 | -75.9022
-11.5 | -0.8029 | 0.0107 | -0.0681 | -75.0374
-11 | -0.7512 | 0.01017 | -0.0676 | -73.8643
-9.5 | -0.5921 | 0.00886 | -0.0669 | -66.8284
-9 | -0.5389 | 0.00843 | -0.0667 | -63.9265
-8.5 | -0.4853 | 0.00803 | -0.0665 | -60.4359
-8 | -0.4313 | 0.00763 | -0.0665 | -56.5269
-7.5 | -0.3768 | 0.00727 | -0.0665 | -51.8294
-7 | -0.327 | 0.00662 | -0.0657 | -49.3958
-6.5 | -0.2716 | 0.00636 | -0.0659 | -42.7044
-6 | -0.2147 | 0.00619 | -0.0664 | -34.685
-5.5 | -0.1579 | 0.00602 | -0.067 | -26.2292
-5 | -0.1007 | 0.00582 | -0.0676 | -17.3024
-4.5 | -0.0429 | 0.00566 | -0.0683 | -7.5795
-4 | 0.0152 | 0.00553 | -0.0692 | 2.7486
-3.5 | 0.0731 | 0.00542 | -0.07 | 13.4871
-3 | 0.1311 | 0.00528 | -0.0708 | 24.8295
-2.5 | 0.1897 | 0.00516 | -0.0718 | 36.7636
-2 | 0.248 | 0.00511 | -0.0728 | 48.5323
-1.5 | 0.3058 | 0.00508 | -0.0737 | 60.1969
-1 | 0.3622 | 0.00517 | -0.0743 | 70.058
-0.5 | 0.4182 | 0.00529 | -0.075 | 79.0548
0 | 0.4746 | 0.00537 | -0.0757 | 88.3799
0.5 | 0.5308 | 0.00545 | -0.0764 | 97.3945
1 | 0.5865 | 0.00549 | -0.077 | 106.8306
1.5 | 0.6409 | 0.00542 | -0.0774 | 118.2472
2 | 0.6849 | 0.00434 | -0.0763 | 157.8111
2.5 | 0.7395 | 0.00451 | -0.0768 | 163.969
3 | 0.7942 | 0.00467 | -0.0772 | 170.0642
3.5 | 0.8477 | 0.0049 | -0.0775 | 173
4 | 0.9003 | 0.00511 | -0.0775 | 176.184
4.5 | 0.9505 | 0.00537 | -0.0772 | 177.0019
5 | 0.9901 | 0.00586 | -0.0747 | 168.959
5.5 | 1.0071 | 0.00644 | -0.0676 | 156.382
6 | 1.0267 | 0.00712 | -0.0614 | 144.1994
6.5 | 1.0492 | 0.00793 | -0.0561 | 132.3077
7 | 1.0706 | 0.0089 | -0.051 | 120.2921
7.5 | 1.0848 | 0.01022 | -0.045 | 106.1448
8 | 1.0938 | 0.01186 | -0.0385 | 92.226
8.5 | 1.1113 | 0.01334 | -0.0337 | 83.3058
9 | 1.1287 | 0.01489 | -0.0291 | 75.8026
9.5 | 1.1542 | 0.01624 | -0.0259 | 71.0714
10 | 1.1864 | 0.01732 | -0.0238 | 68.4988
10.5 | 1.2176 | 0.01851 | -0.0217 | 65.7807
11 | 1.2516 | 0.01959 | -0.02 | 63.8897
11.5 | 1.2823 | 0.02087 | -0.0181 | 61.4423
12 | 1.3127 | 0.02219 | -0.0162 | 59.1573
12.5 | 1.3427 | 0.02356 | -0.0144 | 56.9907
13 | 1.3696 | 0.02501 | -0.0122 | 54.7621
13.5 | 1.4262 | 0.02665 | -0.0166 | 53.5159
14 | 1.4729 | 0.02882 | -0.0196 | 51.1069
14.5 | 1.5211 | 0.03084 | -0.0226 | 49.3223
15 | 1.557 | 0.0334 | -0.0241 | 46.6168
15.5 | 1.5822 | 0.03551 | -0.0227 | 44.5565
16 | 1.604 | 0.03798 | -0.0213 | 42.2328
16.5 | 1.6219 | 0.04077 | -0.0197 | 39.7817
17 | 1.6408 | 0.04355 | -0.0183 | 37.6762
17.5 | 1.6533 | 0.04688 | -0.0167 | 35.2666
18 | 1.6688 | 0.05 | -0.0154 | 33.376
18.5 | 1.6789 | 0.0537 | -0.0141 | 31.2644
19 | 1.6901 | 0.05741 | -0.0131 | 29.4391
19.5 | 1.6935 | 0.0618 | -0.0118 | 27.4029
20 | 1.6925 | 0.0667 | -0.0106 | 25.3748

## 117. Re 12M Mach 0.25 (1)
BIGFOIL.COM POLAR EXPORT
NACA66-717 a=0.2
NACA66-717 a=0.2 |  |  |  | Cl Max: | 1.658 | at alpha= | 12 | deg
JavaFoil+Calcfoil stall+Eppler ext transition |  |  |  | L/D Max: | 132.988 | at alpha= | 6.5 | deg
Re: | 12000000 |  |  | Cd Min: | 0.0061 | at alpha= | 1 | deg
Mach: | 0.25 |  |  | Cl=0 at alpha= | -3.8175 | deg
|  |  |  | @ Cl=0.1, Cd= | 0.0067781
|  |  |  | @ Cl=0.4, Cd= | 0.0070672
|  |  |  | @ Cl=0.6, Cd= | 0.0062716
alpha (deg) | Cl | Cd | Cm | Cl/Cd
-15.5 | -0.193 | 0.12398 | -0.017 | -1.554
-15 | -0.248 | 0.1149 | -0.018 | -2.16
-14.5 | -0.295 | 0.10871 | -0.019 | -2.713
-14 | -0.336 | 0.10019 | -0.019 | -3.354
-13.5 | -0.372 | 0.09516 | -0.02 | -3.91
-13 | -0.403 | 0.08982 | -0.02 | -4.488
-12.5 | -0.429 | 0.08361 | -0.021 | -5.128
-12 | -0.449 | 0.07863 | -0.022 | -5.705
-11.5 | -0.462 | 0.07333 | -0.022 | -6.303
-11 | -0.469 | 0.06807 | -0.023 | -6.895
-10.5 | -0.47 | 0.06434 | -0.024 | -7.301
-10 | -0.463 | 0.06045 | -0.024 | -7.664
-9.5 | -0.451 | 0.05623 | -0.026 | -8.019
-9 | -0.432 | 0.05306 | -0.026 | -8.135
-8.5 | -0.408 | 0.04916 | -0.028 | -8.29
-8 | -0.379 | 0.04487 | -0.03 | -8.44
-7.5 | -0.345 | 0.04123 | -0.032 | -8.368
-7 | -0.374 | 0.00742 | -0.054 | -50.446
-6.5 | -0.322 | 0.00724 | -0.055 | -44.518
-6 | -0.267 | 0.00673 | -0.056 | -39.673
-5.5 | -0.208 | 0.00687 | -0.057 | -30.282
-5 | -0.148 | 0.00682 | -0.058 | -21.639
-4.5 | -0.086 | 0.00678 | -0.059 | -12.676
-4 | -0.023 | 0.00675 | -0.06 | -3.469
-3.5 | 0.04 | 0.00674 | -0.061 | 5.893
-3 | 0.103 | 0.00678 | -0.063 | 15.249
-2.5 | 0.167 | 0.00687 | -0.064 | 24.362
-2 | 0.232 | 0.0065 | -0.065 | 35.634
-1.5 | 0.296 | 0.00694 | -0.066 | 42.663
-1 | 0.362 | 0.00699 | -0.067 | 51.777
-0.5 | 0.426 | 0.00712 | -0.068 | 59.817
0 | 0.485 | 0.0073 | -0.069 | 66.522
0.5 | 0.546 | 0.00743 | -0.07 | 73.401
1 | 0.608 | 0.0061 | -0.071 | 99.701
1.5 | 0.67 | 0.00634 | -0.072 | 105.71
2 | 0.731 | 0.00662 | -0.073 | 110.526
2.5 | 0.793 | 0.0069 | -0.074 | 114.832
3 | 0.854 | 0.00723 | -0.076 | 118.163
3.5 | 0.915 | 0.00756 | -0.077 | 121.002
4 | 0.975 | 0.00786 | -0.078 | 124.074
4.5 | 1.035 | 0.00816 | -0.079 | 126.882
5 | 1.095 | 0.00844 | -0.08 | 129.752
5.5 | 1.155 | 0.00873 | -0.081 | 132.285
6 | 1.214 | 0.00915 | -0.082 | 132.663
6.5 | 1.27 | 0.00955 | -0.083 | 132.988
7 | 1.324 | 0.01016 | -0.084 | 130.393
7.5 | 1.372 | 0.01334 | -0.085 | 102.83
8 | 1.42 | 0.0141 | -0.086 | 100.736
8.5 | 1.466 | 0.01476 | -0.087 | 99.351
9 | 1.509 | 0.0155 | -0.088 | 97.354
9.5 | 1.548 | 0.01625 | -0.089 | 95.267
10 | 1.583 | 0.01713 | -0.09 | 92.388
10.5 | 1.613 | 0.01796 | -0.092 | 89.829
11 | 1.636 | 0.01893 | -0.093 | 86.378
11.5 | 1.65 | 0.01997 | -0.094 | 82.623
12 | 1.658 | 0.02107 | -0.095 | 78.664
12.5 | 1.657 | 0.02221 | -0.096 | 74.616
13 | 1.648 | 0.02361 | -0.097 | 69.808
13.5 | 1.631 | 0.02495 | -0.098 | 65.362
14 | 1.604 | 0.02651 | -0.098 | 60.496
14.5 | 1.56 | 0.02843 | -0.099 | 54.875
15 | 1.507 | 0.03041 | -0.1 | 49.534
15.5 | 1.443 | 0.03261 | -0.101 | 44.249
16 | 1.371 | 0.03483 | -0.102 | 39.359
16.5 | 1.29 | 0.03768 | -0.103 | 34.234
17 | 1.194 | 0.0411 | -0.103 | 29.061

## 118. Re 12M Mach 0.25 (2)
BIGFOIL.COM POLAR EXPORT
NACA66-717 a=0.2
NACA66-717 a=0.2 |  |  |  | Cl Max: | 1.6472 | at alpha= | 19 | deg
XFOIL ncrit=9 |  |  |  | L/D Max: | 175.741 | at alpha= | 4 | deg
Re: | 12000000 |  |  | Cd Min: | 0.14948 | at alpha= | -17.5 | deg
Mach: | 0.25 |  |  | Cl=0 at alpha= | -4.1564 | deg
|  |  |  | @ Cl=0.1, Cd= | 0.0054239
|  |  |  | @ Cl=0.4, Cd= | 0.0052456
|  |  |  | @ Cl=0.6, Cd= | 0.005571
alpha (deg) | Cl | Cd | Cm | Cl/Cd
-17.5 | -0.3652 | 0.14948 | -0.0608 | -2.4431
-17 | -0.3541 | 0.14205 | -0.0654 | -2.4928
-16.5 | -0.3427 | 0.13475 | -0.0699 | -2.5432
-16 | -0.3303 | 0.12791 | -0.0742 | -2.5823
-15.5 | -0.3221 | 0.12021 | -0.0788 | -2.6795
-15 | -0.3406 | 0.10766 | -0.0857 | -3.1637
-14.5 | -0.3425 | 0.09887 | -0.0909 | -3.4641
-14 | -0.4073 | 0.08021 | -0.1018 | -5.0779
-13.5 | -0.5972 | 0.05004 | -0.1188 | -11.9345
-13 | -0.8721 | 0.0258 | -0.0962 | -33.8023
-12.5 | -0.9166 | 0.01685 | -0.0853 | -54.3976
-12 | -0.8773 | 0.01471 | -0.0821 | -59.6397
-11.5 | -0.8308 | 0.01302 | -0.0797 | -63.8095
-11 | -0.7792 | 0.01179 | -0.078 | -66.0899
-10.5 | -0.7249 | 0.01088 | -0.0767 | -66.6268
-10 | -0.6692 | 0.01018 | -0.0756 | -65.7367
-9.5 | -0.6127 | 0.00958 | -0.0747 | -63.9562
-9 | -0.5561 | 0.00906 | -0.074 | -61.3797
-8.5 | -0.4997 | 0.00852 | -0.0733 | -58.6502
-8 | -0.443 | 0.00803 | -0.0727 | -55.1681
-7.5 | -0.3862 | 0.0076 | -0.0722 | -50.8158
-7 | -0.3296 | 0.0072 | -0.0718 | -45.7778
-6.5 | -0.278 | 0.00653 | -0.0705 | -42.5727
-6 | -0.2196 | 0.00631 | -0.0706 | -34.8019
-5.5 | -0.1602 | 0.00613 | -0.0709 | -26.1338
-5 | -0.101 | 0.00591 | -0.0712 | -17.0897
-4.5 | -0.0413 | 0.00573 | -0.0718 | -7.2077
-4 | 0.0188 | 0.00558 | -0.0724 | 3.3692
-3.5 | 0.079 | 0.00548 | -0.0732 | 14.4161
-3 | 0.1389 | 0.00532 | -0.0739 | 26.109
-2.5 | 0.1993 | 0.0052 | -0.0748 | 38.3269
-2 | 0.2594 | 0.00514 | -0.0757 | 50.4669
-1.5 | 0.3193 | 0.00511 | -0.0766 | 62.4853
-1 | 0.3772 | 0.00519 | -0.0772 | 72.6782
-0.5 | 0.4346 | 0.00533 | -0.0777 | 81.5385
0 | 0.4921 | 0.00544 | -0.0783 | 90.4596
0.5 | 0.5503 | 0.00551 | -0.079 | 99.873
1 | 0.6073 | 0.00558 | -0.0795 | 108.8351
1.5 | 0.6625 | 0.00555 | -0.0797 | 119.3694
2 | 0.7065 | 0.00445 | -0.0783 | 158.764
2.5 | 0.7621 | 0.00462 | -0.0785 | 164.9567
3 | 0.8176 | 0.0048 | -0.0787 | 170.3333
3.5 | 0.8722 | 0.00503 | -0.0787 | 173.3996
4 | 0.9244 | 0.00526 | -0.0783 | 175.7414
4.5 | 0.9726 | 0.00556 | -0.077 | 174.9281
5 | 1.0051 | 0.00594 | -0.0726 | 169.2088
5.5 | 1.0182 | 0.00668 | -0.0645 | 152.4251
6 | 1.0357 | 0.00761 | -0.0578 | 136.0972
6.5 | 1.0612 | 0.00851 | -0.053 | 124.7004
7 | 1.0829 | 0.00963 | -0.0478 | 112.4507
7.5 | 1.0974 | 0.01109 | -0.0417 | 98.954
8 | 1.1037 | 0.01297 | -0.0347 | 85.0964
8.5 | 1.1166 | 0.01477 | -0.0291 | 75.5992
9 | 1.1312 | 0.01666 | -0.024 | 67.8992
9.5 | 1.1559 | 0.01825 | -0.0206 | 63.337
10 | 1.187 | 0.0196 | -0.0181 | 60.5612
10.5 | 1.2213 | 0.02087 | -0.0161 | 58.5194
11 | 1.253 | 0.0223 | -0.0139 | 56.1883
11.5 | 1.2864 | 0.02369 | -0.0121 | 54.3014
12 | 1.3165 | 0.02531 | -0.0099 | 52.015
12.5 | 1.346 | 0.02698 | -0.0078 | 49.8888
13 | 1.3745 | 0.02859 | -0.0054 | 48.0763
13.5 | 1.4333 | 0.03103 | -0.0105 | 46.1908
14 | 1.507 | 0.03383 | -0.0188 | 44.5463
14.5 | 1.5237 | 0.03619 | -0.0152 | 42.1028
15 | 1.5573 | 0.0393 | -0.0161 | 39.626
15.5 | 1.5787 | 0.04211 | -0.0143 | 37.4899
16 | 1.5995 | 0.04504 | -0.0126 | 35.5129
16.5 | 1.6114 | 0.04877 | -0.0106 | 33.0408
17 | 1.6258 | 0.05238 | -0.009 | 31.0386
17.5 | 1.6353 | 0.05651 | -0.0073 | 28.9382
18 | 1.6413 | 0.06097 | -0.0057 | 26.9198
18.5 | 1.6431 | 0.06584 | -0.0042 | 24.956
19 | 1.6472 | 0.07052 | -0.0029 | 23.3579
19.5 | 1.635 | 0.07612 | -0.0005 | 21.4792
20 | 1.6205 | 0.08106 | 0.003 | 19.9914

## 119. Re 12M Mach 0.50 (1)
BIGFOIL.COM POLAR EXPORT
NACA66-717 a=0.2
NACA66-717 a=0.2 |  |  |  | Cl Max: | 1.576 | at alpha= | 9 | deg
JavaFoil+Calcfoil stall+Eppler ext transition |  |  |  | L/D Max: | 119.641 | at alpha= | 5.5 | deg
Re: | 12000000 |  |  | Cd Min: | 0.00681 | at alpha= | -4 | deg
Mach: | 0.5 |  |  | Cl=0 at alpha= | -3.8143 | deg
|  |  |  | @ Cl=0.1, Cd= | 0.0072206
|  |  |  | @ Cl=0.4, Cd= | 0.0075273
|  |  |  | @ Cl=0.6, Cd= | 0.0082233
alpha (deg) | Cl | Cd | Cm | Cl/Cd
-20 | -0.924 | 0.1513 | -0.02 | -6.11
-19.5 | -0.895 | 0.14316 | -0.02 | -6.252
-19 | -0.866 | 0.13713 | -0.02 | -6.315
-18.5 | -0.837 | 0.13249 | -0.02 | -6.319
-18 | -0.81 | 0.12534 | -0.021 | -6.459
-17.5 | -0.782 | 0.11764 | -0.021 | -6.644
-17 | -0.753 | 0.12351 | -0.021 | -6.094
-16.5 | -0.724 | 0.1171 | -0.022 | -6.18
-16 | -0.695 | 0.11106 | -0.022 | -6.26
-15.5 | -0.667 | 0.10359 | -0.023 | -6.443
-15 | -0.641 | 0.0959 | -0.024 | -6.683
-14.5 | -0.614 | 0.08884 | -0.025 | -6.909
-14 | -0.589 | 0.07924 | -0.028 | -7.433
-13.5 | -0.565 | 0.0707 | -0.03 | -7.986
-13 | -0.545 | 0.05769 | -0.034 | -9.454
-12.5 | -0.495 | 0.08747 | -0.024 | -5.659
-12 | -0.467 | 0.07942 | -0.025 | -5.877
-11.5 | -0.439 | 0.0723 | -0.026 | -6.066
-11 | -0.411 | 0.06713 | -0.027 | -6.116
-10.5 | -0.383 | 0.06188 | -0.028 | -6.183
-10 | -0.355 | 0.05763 | -0.029 | -6.153
-9.5 | -0.327 | 0.05258 | -0.032 | -6.226
-9 | -0.306 | 0.0409 | -0.039 | -7.486
-8.5 | -0.267 | 0.05897 | -0.027 | -4.522
-8 | -0.238 | 0.05243 | -0.027 | -4.544
-7.5 | -0.21 | 0.05201 | -0.028 | -4.033
-7 | -0.181 | 0.04831 | -0.029 | -3.753
-6.5 | -0.245 | 0.04412 | -0.03 | -5.564
-6 | -0.222 | 0.04002 | -0.032 | -5.551
-5.5 | -0.179 | 0.03729 | -0.034 | -4.797
-5 | -0.159 | 0.0075 | -0.065 | -21.261
-4.5 | -0.094 | 0.00747 | -0.066 | -12.569
-4 | -0.026 | 0.00681 | -0.067 | -3.787
-3.5 | 0.044 | 0.00726 | -0.068 | 6.056
-3 | 0.115 | 0.00721 | -0.069 | 15.917
-2.5 | 0.186 | 0.00731 | -0.07 | 25.48
-2 | 0.258 | 0.00735 | -0.072 | 35.173
-1.5 | 0.33 | 0.00748 | -0.073 | 44.159
-1 | 0.404 | 0.00753 | -0.074 | 53.729
-0.5 | 0.476 | 0.0077 | -0.075 | 61.86
0 | 0.539 | 0.00802 | -0.076 | 67.169
0.5 | 0.605 | 0.00824 | -0.078 | 73.377
1 | 0.674 | 0.00845 | -0.079 | 79.723
1.5 | 0.742 | 0.00726 | -0.08 | 102.266
2 | 0.81 | 0.00763 | -0.081 | 106.165
2.5 | 0.878 | 0.00802 | -0.083 | 109.516
3 | 0.945 | 0.00847 | -0.084 | 111.573
3.5 | 1.012 | 0.00892 | -0.085 | 113.498
4 | 1.079 | 0.00932 | -0.086 | 115.722
4.5 | 1.145 | 0.00973 | -0.087 | 117.666
5 | 1.211 | 0.01013 | -0.089 | 119.544
5.5 | 1.276 | 0.01066 | -0.09 | 119.641
6 | 1.34 | 0.01127 | -0.091 | 118.919
6.5 | 1.399 | 0.01182 | -0.092 | 118.309
7 | 1.449 | 0.01619 | -0.093 | 89.502
7.5 | 1.496 | 0.01731 | -0.094 | 86.402
8 | 1.535 | 0.01843 | -0.096 | 83.283
8.5 | 1.563 | 0.0195 | -0.097 | 80.163
9 | 1.576 | 0.02088 | -0.098 | 75.479
9.5 | 1.562 | 0.02265 | -0.099 | 68.97
10 | 1.5 | 0.0246 | -0.1 | 60.972
10.5 | 1.257 | 0.02721 | -0.101 | 46.205
11 | 0.977 | 0.02986 | -0.102 | 32.71
11.5 | 1.008 | 0.03002 | -0.103 | 33.58
12 | 1.037 | 0.03276 | -0.104 | 31.661
12.5 | 1.065 | 0.03673 | -0.105 | 28.998
13 | 1.097 | 0.03641 | -0.106 | 30.119
13.5 | 1.124 | 0.04038 | -0.107 | 27.843
14 | 1.15 | 0.04549 | -0.108 | 25.283

## 120. Re 12M Mach 0.50 (2)
BIGFOIL.COM POLAR EXPORT
NACA66-717 a=0.2
NACA66-717 a=0.2 |  |  |  | Cl Max: | 1.4834 | at alpha= | 14.5 | deg
XFOIL ncrit=9 |  |  |  | L/D Max: | 155.981 | at alpha= | 2.5 | deg
Re: | 12000000 |  |  | Cd Min: | 0.22341 | at alpha= | -20 | deg
Mach: | 0.5 |  |  | Cl=0 at alpha= | -4.3081 | deg
|  |  |  | @ Cl=0.1, Cd= | 0.005796
|  |  |  | @ Cl=0.4, Cd= | 0.005307
|  |  |  | @ Cl=0.6, Cd= | 0.0057993
alpha (deg) | Cl | Cd | Cm | Cl/Cd
-20 | -0.3721 | 0.22341 | -0.0374 | -1.6655
-19.5 | -0.351 | 0.21552 | -0.0423 | -1.6286
-19 | -0.3292 | 0.20793 | -0.0471 | -1.5832
-18.5 | -0.3111 | 0.19883 | -0.0518 | -1.5647
-18 | -0.2904 | 0.19109 | -0.0565 | -1.5197
-17.5 | -0.2691 | 0.18367 | -0.0612 | -1.4651
-17 | -0.2477 | 0.1763 | -0.0658 | -1.405
-16.5 | -0.2265 | 0.169 | -0.0704 | -1.3402
-16 | -0.2069 | 0.1614 | -0.075 | -1.2819
-15.5 | -0.1894 | 0.15321 | -0.0796 | -1.2362
-15 | -0.1857 | 0.14195 | -0.0849 | -1.3082
-14.5 | -0.1797 | 0.13196 | -0.0903 | -1.3618
-14 | -0.1731 | 0.12265 | -0.0956 | -1.4113
-13.5 | -0.1627 | 0.11441 | -0.1005 | -1.4221
-13 | -0.1547 | 0.10616 | -0.1054 | -1.4572
-12.5 | -0.1469 | 0.09814 | -0.1102 | -1.4968
-12 | -0.1384 | 0.09069 | -0.1146 | -1.5261
-11.5 | -0.1334 | 0.08304 | -0.1191 | -1.6065
-11 | -0.1352 | 0.0748 | -0.1239 | -1.8075
-10.5 | -0.1444 | 0.0659 | -0.1296 | -2.1912
-10 | -0.1681 | 0.0558 | -0.1377 | -3.0125
-9.5 | -0.211 | 0.0476 | -0.1391 | -4.4328
-9 | -0.2619 | 0.04127 | -0.1334 | -6.346
-8.5 | -0.3009 | 0.03603 | -0.1238 | -8.3514
-8 | -0.3179 | 0.02975 | -0.1162 | -10.6857
-7.5 | -0.328 | 0.02254 | -0.1083 | -14.5519
-7 | -0.3395 | 0.01309 | -0.1 | -25.9358
-6.5 | -0.2874 | 0.00833 | -0.0977 | -34.5018
-6 | -0.2223 | 0.00748 | -0.095 | -29.7193
-5.5 | -0.1632 | 0.00668 | -0.0918 | -24.4311
-5 | -0.0942 | 0.00642 | -0.0906 | -14.6729
-4.5 | -0.0261 | 0.00616 | -0.0896 | -4.237
-4 | 0.0419 | 0.00595 | -0.089 | 7.042
-3.5 | 0.1098 | 0.00577 | -0.0887 | 19.0295
-3 | 0.1787 | 0.00559 | -0.0889 | 31.9678
-2.5 | 0.2465 | 0.00542 | -0.0891 | 45.4797
-2 | 0.3148 | 0.00532 | -0.0896 | 59.1729
-1.5 | 0.3826 | 0.00528 | -0.0901 | 72.4621
-1 | 0.447 | 0.00538 | -0.0902 | 83.0855
-0.5 | 0.5094 | 0.00555 | -0.0901 | 91.7838
0 | 0.5716 | 0.00572 | -0.0899 | 99.9301
0.5 | 0.6325 | 0.00589 | -0.0895 | 107.3854
1 | 0.694 | 0.00601 | -0.0892 | 115.4742
1.5 | 0.7521 | 0.00609 | -0.0882 | 123.4975
2 | 0.7868 | 0.00507 | -0.0834 | 155.1874
2.5 | 0.8267 | 0.0053 | -0.0787 | 155.9811
3.5 | 0.8944 | 0.00639 | -0.0674 | 139.9687
4 | 0.9326 | 0.00711 | -0.063 | 131.1674
5 | 1.0105 | 0.0088 | -0.0548 | 114.8295
5.5 | 1.0434 | 0.00992 | -0.0499 | 105.1815
6 | 1.0748 | 0.01116 | -0.0449 | 96.3082
6.5 | 1.105 | 0.0125 | -0.0399 | 88.4
7 | 1.1264 | 0.01422 | -0.0339 | 79.2124
7.5 | 1.153 | 0.01591 | -0.0288 | 72.4701
8 | 1.1727 | 0.01796 | -0.023 | 65.2951
8.5 | 1.1628 | 0.02138 | -0.0144 | 54.3873
9 | 1.1654 | 0.02459 | -0.0078 | 47.3932
9.5 | 1.1642 | 0.02834 | -0.0015 | 41.0797
10 | 1.1978 | 0.03054 | 0.0014 | 39.2207
10.5 | 1.2302 | 0.03295 | 0.0043 | 37.3354
11 | 1.2643 | 0.03539 | 0.0069 | 35.7248
11.5 | 1.2978 | 0.03796 | 0.0095 | 34.1886
12 | 1.3266 | 0.04098 | 0.0121 | 32.3719
12.5 | 1.3561 | 0.0441 | 0.0146 | 30.7506
13 | 1.3798 | 0.04777 | 0.0171 | 28.8842
13.5 | 1.4 | 0.05165 | 0.0198 | 27.1055
14 | 1.4427 | 0.05715 | 0.0162 | 25.2441
14.5 | 1.4834 | 0.06458 | 0.0101 | 22.97
16.5 | 1.4076 | 0.0942 | 0.0186 | 14.9427
17 | 1.3807 | 0.10477 | 0.0159 | 13.1784
17.5 | 1.3509 | 0.11622 | 0.0117 | 11.6236
18 | 1.3248 | 0.12784 | 0.0067 | 10.363
18.5 | 1.2989 | 0.13975 | 0.0007 | 9.2945
19 | 1.2787 | 0.15144 | -0.0056 | 8.4436
19.5 | 1.2576 | 0.16356 | -0.0128 | 7.6889

## 121. Re 14M Mach 0.00 (1)
BIGFOIL.COM POLAR EXPORT
NACA66-717 a=0.2
NACA66-717 a=0.2 |  |  |  | Cl Max: | 1.704 | at alpha= | 14 | deg
JavaFoil+Calcfoil stall+Eppler ext transition |  |  |  | L/D Max: | 137.99 | at alpha= | 6 | deg
Re: | 14000000 |  |  | Cd Min: | 0.00611 | at alpha= | 1.5 | deg
Mach: | 0 |  |  | Cl=0 at alpha= | -3.8145 | deg
|  |  |  | @ Cl=0.1, Cd= | 0.00665
|  |  |  | @ Cl=0.4, Cd= | 0.0068255
|  |  |  | @ Cl=0.6, Cd= | 0.0070767
alpha (deg) | Cl | Cd | Cm | Cl/Cd
-18.5 | -0.473 | 0.14632 | -0.015 | -3.235
-18 | -0.488 | 0.13934 | -0.016 | -3.499
-17.5 | -0.501 | 0.13265 | -0.016 | -3.781
-17 | -0.515 | 0.12412 | -0.017 | -4.148
-16.5 | -0.527 | 0.1185 | -0.017 | -4.451
-16 | -0.539 | 0.11244 | -0.018 | -4.793
-15.5 | -0.549 | 0.10775 | -0.018 | -5.096
-15 | -0.558 | 0.10093 | -0.019 | -5.529
-14.5 | -0.565 | 0.09716 | -0.019 | -5.813
-14 | -0.569 | 0.09165 | -0.02 | -6.214
-13.5 | -0.572 | 0.08701 | -0.02 | -6.572
-13 | -0.572 | 0.08088 | -0.021 | -7.072
-12.5 | -0.569 | 0.07656 | -0.022 | -7.429
-12 | -0.562 | 0.07199 | -0.023 | -7.811
-11.5 | -0.552 | 0.0676 | -0.023 | -8.172
-11 | -0.538 | 0.0644 | -0.024 | -8.361
-10.5 | -0.521 | 0.06089 | -0.024 | -8.553
-10 | -0.502 | 0.05517 | -0.027 | -9.096
-9.5 | -0.476 | 0.05279 | -0.027 | -9.019
-9 | -0.454 | 0.04456 | -0.031 | -10.179
-8.5 | -0.506 | 0.00789 | -0.048 | -64.176
-8 | -0.467 | 0.00752 | -0.05 | -62.09
-7.5 | -0.42 | 0.00733 | -0.051 | -57.273
-7 | -0.369 | 0.00704 | -0.052 | -52.431
-6.5 | -0.316 | 0.00679 | -0.053 | -46.542
-6 | -0.261 | 0.00675 | -0.054 | -38.61
-5.5 | -0.203 | 0.0067 | -0.055 | -30.245
-5 | -0.144 | 0.00663 | -0.056 | -21.649
-4.5 | -0.083 | 0.00667 | -0.057 | -12.515
-4 | -0.023 | 0.00659 | -0.058 | -3.45
-3.5 | 0.039 | 0.0066 | -0.059 | 5.84
-3 | 0.1 | 0.00665 | -0.061 | 15.076
-2.5 | 0.162 | 0.00668 | -0.062 | 24.282
-2 | 0.224 | 0.00674 | -0.063 | 33.319
-1.5 | 0.287 | 0.00687 | -0.064 | 41.77
-1 | 0.35 | 0.00639 | -0.065 | 54.825
-0.5 | 0.412 | 0.00693 | -0.066 | 59.528
0 | 0.471 | 0.00709 | -0.067 | 66.46
0.5 | 0.53 | 0.00718 | -0.068 | 73.759
1 | 0.59 | 0.00727 | -0.069 | 81.168
1.5 | 0.65 | 0.00611 | -0.07 | 106.449
2 | 0.71 | 0.00634 | -0.071 | 111.992
2.5 | 0.77 | 0.00663 | -0.072 | 116.119
3 | 0.829 | 0.00689 | -0.073 | 120.334
3.5 | 0.888 | 0.00716 | -0.074 | 124.107
4 | 0.947 | 0.00739 | -0.075 | 128.164
4.5 | 1.006 | 0.00762 | -0.077 | 132.015
5 | 1.064 | 0.00791 | -0.078 | 134.582
5.5 | 1.122 | 0.00824 | -0.079 | 136.279
6 | 1.18 | 0.00855 | -0.08 | 137.99
6.5 | 1.235 | 0.00902 | -0.081 | 136.93
7 | 1.288 | 0.00958 | -0.082 | 134.472
7.5 | 1.336 | 0.01219 | -0.083 | 109.564
8 | 1.385 | 0.01283 | -0.084 | 107.991
8.5 | 1.432 | 0.0134 | -0.085 | 106.857
9 | 1.477 | 0.014 | -0.086 | 105.504
9.5 | 1.519 | 0.01465 | -0.087 | 103.662
10 | 1.558 | 0.01533 | -0.088 | 101.637
10.5 | 1.594 | 0.01613 | -0.089 | 98.784
11 | 1.624 | 0.01688 | -0.09 | 96.217
11.5 | 1.649 | 0.01762 | -0.091 | 93.585
12 | 1.67 | 0.0185 | -0.092 | 90.253
12.5 | 1.686 | 0.01946 | -0.093 | 86.634
13 | 1.697 | 0.02038 | -0.094 | 83.272
13.5 | 1.703 | 0.02155 | -0.095 | 79.036
14 | 1.704 | 0.02267 | -0.096 | 75.162
14.5 | 1.695 | 0.02394 | -0.097 | 70.791
15 | 1.68 | 0.02525 | -0.098 | 66.553
15.5 | 1.661 | 0.02679 | -0.099 | 61.992
16 | 1.636 | 0.02836 | -0.099 | 57.68
16.5 | 1.607 | 0.02999 | -0.1 | 53.582
17 | 1.57 | 0.03185 | -0.101 | 49.28
17.5 | 1.526 | 0.03372 | -0.102 | 45.245
18 | 1.478 | 0.03577 | -0.103 | 41.319
18.5 | 1.428 | 0.03808 | -0.103 | 37.504
19 | 1.376 | 0.04092 | -0.104 | 33.625

## 122. Re 14M Mach 0.00 (2)
BIGFOIL.COM POLAR EXPORT
NACA66-717 a=0.2
NACA66-717 a=0.2 |  |  |  | Cl Max: | 1.7248 | at alpha= | 20 | deg
XFOIL ncrit=9 |  |  |  | L/D Max: | 177.392 | at alpha= | 4.5 | deg
Re: | 14000000 |  |  | Cd Min: | 0.0622 | at alpha= | 20 | deg
Mach: | 0 |  |  | Cl=0 at alpha= | -4.112 | deg
|  |  |  | @ Cl=0.1, Cd= | 0.0052001
|  |  |  | @ Cl=0.4, Cd= | 0.0052535
|  |  |  | @ Cl=0.6, Cd= | 0.0054467
alpha (deg) | Cl | Cd | Cm | Cl/Cd
-20 | -1.2154 | 0.03872 | -0.1124 | -31.3895
-19 | -1.2514 | 0.02967 | -0.106 | -42.1773
-18 | -1.2465 | 0.0244 | -0.0978 | -51.0861
-17 | -1.2213 | 0.02051 | -0.0892 | -59.5466
-16.5 | -1.2035 | 0.01881 | -0.0848 | -63.9819
-16 | -1.177 | 0.01771 | -0.0811 | -66.4596
-15.5 | -1.1512 | 0.01648 | -0.077 | -69.8544
-15 | -1.1237 | 0.0153 | -0.073 | -73.4444
-14.5 | -1.0855 | 0.01421 | -0.0708 | -76.3899
-14 | -1.0425 | 0.01338 | -0.0693 | -77.9148
-13.5 | -0.9989 | 0.01237 | -0.0679 | -80.7518
-13 | -0.9516 | 0.01173 | -0.067 | -81.1253
-12.5 | -0.9026 | 0.01117 | -0.0664 | -80.8057
-12 | -0.8529 | 0.01062 | -0.0658 | -80.3107
-11.5 | -0.802 | 0.01014 | -0.0654 | -79.0927
-11 | -0.7505 | 0.00967 | -0.0651 | -77.6112
-10.5 | -0.6982 | 0.00926 | -0.065 | -75.3996
-10 | -0.6454 | 0.00888 | -0.0649 | -72.6802
-9 | -0.5389 | 0.00813 | -0.0649 | -66.2854
-8.5 | -0.4854 | 0.00775 | -0.0649 | -62.6323
-8 | -0.4316 | 0.00738 | -0.065 | -58.4824
-7.5 | -0.3775 | 0.00704 | -0.0651 | -53.6222
-7 | -0.3277 | 0.00642 | -0.0644 | -51.0436
-6.5 | -0.2727 | 0.00617 | -0.0647 | -44.1977
-6 | -0.2161 | 0.006 | -0.0653 | -36.0167
-5.5 | -0.159 | 0.00583 | -0.066 | -27.2727
-5 | -0.102 | 0.00564 | -0.0667 | -18.0851
-4.5 | -0.0447 | 0.00549 | -0.0674 | -8.1421
-4 | 0.0129 | 0.00538 | -0.0683 | 2.3978
-3.5 | 0.0711 | 0.00527 | -0.0692 | 13.4915
-3 | 0.129 | 0.00513 | -0.0701 | 25.1462
-2.5 | 0.1867 | 0.00506 | -0.0711 | 36.8972
-2 | 0.2445 | 0.00503 | -0.072 | 48.6083
-1.5 | 0.301 | 0.00509 | -0.0728 | 59.1356
-1 | 0.3568 | 0.0052 | -0.0734 | 68.6154
-0.5 | 0.4133 | 0.00527 | -0.0742 | 78.425
0 | 0.4698 | 0.00534 | -0.0749 | 87.9775
0.5 | 0.526 | 0.00541 | -0.0757 | 97.2274
1 | 0.5819 | 0.00546 | -0.0764 | 106.5751
1.5 | 0.6365 | 0.00542 | -0.0769 | 117.4354
2 | 0.6805 | 0.00433 | -0.0759 | 157.1594
2.5 | 0.7354 | 0.00446 | -0.0764 | 164.8879
3 | 0.7898 | 0.00462 | -0.0769 | 170.9524
3.5 | 0.8428 | 0.00485 | -0.0771 | 173.7732
4 | 0.8952 | 0.00507 | -0.0773 | 176.568
4.5 | 0.9455 | 0.00533 | -0.077 | 177.3921
5 | 0.9826 | 0.00588 | -0.0742 | 167.1088
5.5 | 1.0004 | 0.00646 | -0.0672 | 154.8607
6 | 1.0251 | 0.00703 | -0.062 | 145.8179
6.5 | 1.0481 | 0.00778 | -0.0569 | 134.7172
7.5 | 1.0761 | 0.01024 | -0.0445 | 105.0879
8 | 1.0915 | 0.01165 | -0.0391 | 93.691
8.5 | 1.1136 | 0.0129 | -0.0349 | 86.3256
9 | 1.1322 | 0.01439 | -0.0305 | 78.6796
9.5 | 1.162 | 0.01546 | -0.028 | 75.1617
10 | 1.194 | 0.01653 | -0.0258 | 72.2323
10.5 | 1.2274 | 0.01753 | -0.024 | 70.0171
11 | 1.2591 | 0.01868 | -0.0221 | 67.4036
12 | 1.3221 | 0.02108 | -0.0186 | 62.7182
12.5 | 1.3537 | 0.02231 | -0.017 | 60.6768
13 | 1.3817 | 0.02373 | -0.0151 | 58.2259
13.5 | 1.4076 | 0.02512 | -0.0128 | 56.035
14 | 1.4746 | 0.02706 | -0.02 | 54.4937
14.5 | 1.5132 | 0.02892 | -0.021 | 52.3237
15 | 1.5567 | 0.0312 | -0.0238 | 49.8942
15.5 | 1.5961 | 0.03361 | -0.0259 | 47.4888
16 | 1.6219 | 0.03563 | -0.0248 | 45.5206
16.5 | 1.6392 | 0.03838 | -0.0231 | 42.7097
17 | 1.6575 | 0.04109 | -0.0217 | 40.3383
17.5 | 1.6738 | 0.04401 | -0.0202 | 38.0323
18 | 1.6916 | 0.04683 | -0.019 | 36.1221
18.5 | 1.7016 | 0.05038 | -0.0176 | 33.7753
19 | 1.7152 | 0.05376 | -0.0167 | 31.9048
19.5 | 1.7207 | 0.0579 | -0.0155 | 29.7185
20 | 1.7248 | 0.0622 | -0.0144 | 27.7299

## 123. Re 14M Mach 0.10 (1)
BIGFOIL.COM POLAR EXPORT
NACA66-717 a=0.2
NACA66-717 a=0.2 |  |  |  | Cl Max: | 1.696 | at alpha= | 13.5 | deg
JavaFoil+Calcfoil stall+Eppler ext transition |  |  |  | L/D Max: | 137.362 | at alpha= | 6 | deg
Re: | 14000000 |  |  | Cd Min: | 0.00589 | at alpha= | 1 | deg
Mach: | 0.1 |  |  | Cl=0 at alpha= | -3.8145 | deg
|  |  |  | @ Cl=0.1, Cd= | 0.0066698
|  |  |  | @ Cl=0.4, Cd= | 0.0069391
|  |  |  | @ Cl=0.6, Cd= | 0.0059192
alpha (deg) | Cl | Cd | Cm | Cl/Cd
-18 | -0.441 | 0.1419 | -0.016 | -3.105
-17.5 | -0.457 | 0.13362 | -0.016 | -3.422
-17 | -0.473 | 0.12704 | -0.017 | -3.726
-16.5 | -0.489 | 0.12023 | -0.017 | -4.066
-16 | -0.503 | 0.11373 | -0.018 | -4.426
-15.5 | -0.517 | 0.1085 | -0.018 | -4.763
-15 | -0.529 | 0.10255 | -0.019 | -5.156
-14.5 | -0.539 | 0.09821 | -0.019 | -5.484
-14 | -0.546 | 0.09246 | -0.02 | -5.91
-13.5 | -0.552 | 0.08763 | -0.02 | -6.298
-13 | -0.555 | 0.08177 | -0.021 | -6.784
-12.5 | -0.554 | 0.07736 | -0.022 | -7.166
-12 | -0.55 | 0.07294 | -0.022 | -7.548
-11.5 | -0.542 | 0.06979 | -0.023 | -7.772
-11 | -0.531 | 0.065 | -0.024 | -8.171
-10.5 | -0.516 | 0.06099 | -0.025 | -8.458
-10 | -0.497 | 0.05706 | -0.026 | -8.702
-9.5 | -0.473 | 0.05352 | -0.027 | -8.842
-9 | -0.45 | 0.04666 | -0.03 | -9.642
-8.5 | -0.422 | 0.04152 | -0.033 | -10.154
-8 | -0.467 | 0.00752 | -0.05 | -62.072
-7.5 | -0.42 | 0.00739 | -0.051 | -56.852
-7 | -0.37 | 0.00714 | -0.052 | -51.867
-6.5 | -0.317 | 0.00686 | -0.053 | -46.273
-6 | -0.262 | 0.00682 | -0.054 | -38.392
-5.5 | -0.204 | 0.00674 | -0.055 | -30.196
-5 | -0.144 | 0.00669 | -0.056 | -21.537
-4.5 | -0.084 | 0.00666 | -0.058 | -12.591
-4 | -0.023 | 0.00659 | -0.059 | -3.465
-3.5 | 0.039 | 0.00666 | -0.06 | 5.813
-3 | 0.101 | 0.00667 | -0.061 | 15.105
-2.5 | 0.163 | 0.00677 | -0.062 | 24.074
-2 | 0.226 | 0.00683 | -0.063 | 33.014
-1.5 | 0.288 | 0.00688 | -0.064 | 41.882
-1 | 0.352 | 0.00684 | -0.065 | 51.509
-0.5 | 0.415 | 0.00697 | -0.066 | 59.465
0 | 0.473 | 0.00709 | -0.067 | 66.766
0.5 | 0.532 | 0.00726 | -0.068 | 73.356
1 | 0.593 | 0.00589 | -0.069 | 100.758
1.5 | 0.653 | 0.00614 | -0.07 | 106.487
2 | 0.714 | 0.00639 | -0.072 | 111.759
2.5 | 0.774 | 0.00668 | -0.073 | 115.832
3 | 0.833 | 0.00692 | -0.074 | 120.39
3.5 | 0.893 | 0.00719 | -0.075 | 124.125
4 | 0.952 | 0.00743 | -0.076 | 128.117
4.5 | 1.011 | 0.00766 | -0.077 | 131.922
5 | 1.069 | 0.00795 | -0.078 | 134.427
5.5 | 1.127 | 0.00829 | -0.079 | 135.985
6 | 1.185 | 0.00863 | -0.08 | 137.362
6.5 | 1.24 | 0.00909 | -0.081 | 136.519
7 | 1.294 | 0.00967 | -0.082 | 133.767
7.5 | 1.342 | 0.01232 | -0.083 | 108.91
8 | 1.391 | 0.01295 | -0.084 | 107.409
8.5 | 1.438 | 0.01354 | -0.085 | 106.194
9 | 1.482 | 0.01416 | -0.086 | 104.666
9.5 | 1.523 | 0.01484 | -0.087 | 102.677
10 | 1.562 | 0.01553 | -0.088 | 100.565
10.5 | 1.597 | 0.01633 | -0.089 | 97.835
11 | 1.627 | 0.01711 | -0.09 | 95.078
11.5 | 1.651 | 0.01788 | -0.091 | 92.317
12 | 1.67 | 0.01879 | -0.092 | 88.876
12.5 | 1.684 | 0.01975 | -0.093 | 85.251
13 | 1.693 | 0.02084 | -0.094 | 81.216
13.5 | 1.696 | 0.02193 | -0.095 | 77.347
14 | 1.694 | 0.0231 | -0.096 | 73.337
14.5 | 1.681 | 0.02441 | -0.097 | 68.866
15 | 1.662 | 0.02575 | -0.098 | 64.544
15.5 | 1.638 | 0.02752 | -0.099 | 59.523
16 | 1.609 | 0.02898 | -0.1 | 55.505
16.5 | 1.574 | 0.03092 | -0.101 | 50.92
17 | 1.531 | 0.03275 | -0.102 | 46.753
17.5 | 1.481 | 0.03469 | -0.102 | 42.698
18 | 1.427 | 0.0369 | -0.103 | 38.687
18.5 | 1.371 | 0.03977 | -0.104 | 34.46

## 124. Re 14M Mach 0.10 (2)
BIGFOIL.COM POLAR EXPORT
NACA66-717 a=0.2
NACA66-717 a=0.2 |  |  |  | Cl Max: | 1.7158 | at alpha= | 20 | deg
XFOIL ncrit=9 |  |  |  | L/D Max: | 177.626 | at alpha= | 4.5 | deg
Re: | 14000000 |  |  | Cd Min: | 0.06499 | at alpha= | 20 | deg
Mach: | 0.1 |  |  | Cl=0 at alpha= | -4.1164 | deg
|  |  |  | @ Cl=0.1, Cd= | 0.0052128
|  |  |  | @ Cl=0.4, Cd= | 0.00526
|  |  |  | @ Cl=0.6, Cd= | 0.0054596
alpha (deg) | Cl | Cd | Cm | Cl/Cd
-19 | -1.0705 | 0.04469 | -0.1162 | -23.9539
-18.5 | -1.1272 | 0.0366 | -0.1139 | -30.7978
-18 | -1.1724 | 0.03033 | -0.1086 | -38.6548
-17.5 | -1.1686 | 0.02777 | -0.1046 | -42.0814
-17 | -1.1916 | 0.02348 | -0.0974 | -50.7496
-16.5 | -1.1869 | 0.02097 | -0.0918 | -56.5999
-16 | -1.1654 | 0.01956 | -0.0875 | -59.5808
-15.5 | -1.1454 | 0.01796 | -0.0826 | -63.7751
-15 | -1.1237 | 0.0164 | -0.0776 | -68.5183
-14.5 | -1.0894 | 0.01516 | -0.0745 | -71.8602
-14 | -1.0476 | 0.01418 | -0.0726 | -73.8787
-13.5 | -1.0045 | 0.01306 | -0.0708 | -76.9142
-13 | -0.9581 | 0.01218 | -0.0696 | -78.6617
-12.5 | -0.9095 | 0.01146 | -0.0686 | -79.363
-12 | -0.8591 | 0.01089 | -0.0679 | -78.8889
-11.5 | -0.808 | 0.01034 | -0.0673 | -78.1431
-11 | -0.756 | 0.00983 | -0.0668 | -76.9074
-10.5 | -0.7031 | 0.0094 | -0.0666 | -74.7979
-10 | -0.6498 | 0.00899 | -0.0663 | -72.2803
-9 | -0.5421 | 0.00823 | -0.0661 | -65.8688
-8.5 | -0.4881 | 0.00782 | -0.066 | -62.4169
-8 | -0.4337 | 0.00745 | -0.066 | -58.2148
-7.5 | -0.3792 | 0.0071 | -0.0661 | -53.4085
-7 | -0.3253 | 0.00673 | -0.066 | -48.3358
-6.5 | -0.274 | 0.0062 | -0.0655 | -44.1935
-6 | -0.217 | 0.00602 | -0.066 | -36.0465
-5.5 | -0.1595 | 0.00585 | -0.0667 | -27.265
-5 | -0.1021 | 0.00566 | -0.0673 | -18.0389
-4.5 | -0.0445 | 0.0055 | -0.068 | -8.0909
-4 | 0.0135 | 0.00539 | -0.0689 | 2.5046
-3.5 | 0.072 | 0.00528 | -0.0698 | 13.6364
-3 | 0.1303 | 0.00514 | -0.0707 | 25.3502
-2.5 | 0.1884 | 0.00506 | -0.0716 | 37.2332
-2 | 0.2466 | 0.00503 | -0.0725 | 49.0258
-1.5 | 0.3035 | 0.0051 | -0.0733 | 59.5098
-1 | 0.3594 | 0.00521 | -0.0739 | 68.9827
-0.5 | 0.4162 | 0.00528 | -0.0746 | 78.8258
0 | 0.4729 | 0.00535 | -0.0754 | 88.3925
0.5 | 0.5295 | 0.00542 | -0.0762 | 97.6937
1 | 0.5857 | 0.00547 | -0.0769 | 107.075
1.5 | 0.6405 | 0.00543 | -0.0773 | 117.9558
2 | 0.6845 | 0.00435 | -0.0763 | 157.3563
2.5 | 0.7395 | 0.00448 | -0.0768 | 165.067
3 | 0.7942 | 0.00464 | -0.0772 | 171.1638
3.5 | 0.8474 | 0.00487 | -0.0774 | 174.0041
4 | 0.9 | 0.0051 | -0.0775 | 176.4706
4.5 | 0.9503 | 0.00535 | -0.0771 | 177.6262
5 | 0.987 | 0.0059 | -0.0741 | 167.2881
5.5 | 1.0015 | 0.0065 | -0.0665 | 154.0769
6 | 1.0258 | 0.00711 | -0.0612 | 144.2757
6.5 | 1.0489 | 0.00789 | -0.056 | 132.9404
7.5 | 1.0782 | 0.01039 | -0.0439 | 103.7729
8 | 1.0928 | 0.01186 | -0.0383 | 92.1417
8.5 | 1.113 | 0.0132 | -0.0339 | 84.3182
9 | 1.131 | 0.01475 | -0.0293 | 76.678
9.5 | 1.1631 | 0.01577 | -0.027 | 73.754
10 | 1.1943 | 0.01691 | -0.0248 | 70.6268
10.5 | 1.2272 | 0.01798 | -0.0228 | 68.2536
11 | 1.2604 | 0.01909 | -0.0211 | 66.0241
12 | 1.3238 | 0.02155 | -0.0175 | 61.4292
12.5 | 1.3537 | 0.02293 | -0.0157 | 59.0362
13 | 1.3833 | 0.02432 | -0.0138 | 56.8791
13.5 | 1.4084 | 0.02578 | -0.0113 | 54.6315
14 | 1.4776 | 0.02779 | -0.0189 | 53.1702
14.5 | 1.5149 | 0.0298 | -0.0197 | 50.8356
15 | 1.5571 | 0.03225 | -0.0223 | 48.2822
15.5 | 1.5976 | 0.03462 | -0.0244 | 46.1467
16 | 1.62 | 0.03703 | -0.023 | 43.7483
16.5 | 1.638 | 0.03975 | -0.0213 | 41.2075
17 | 1.6578 | 0.04242 | -0.0199 | 39.0806
17.5 | 1.6729 | 0.04554 | -0.0184 | 36.7347
18 | 1.6866 | 0.04882 | -0.017 | 34.5473
18.5 | 1.6952 | 0.05263 | -0.0156 | 32.2098
19 | 1.7081 | 0.05619 | -0.0146 | 30.3986
19.5 | 1.7119 | 0.06055 | -0.0134 | 28.2725
20 | 1.7158 | 0.06499 | -0.0124 | 26.401

## 125. Re 14M Mach 0.25 (1)
BIGFOIL.COM POLAR EXPORT
NACA66-717 a=0.2
NACA66-717 a=0.2 |  |  |  | Cl Max: | 1.659 | at alpha= | 12 | deg
JavaFoil+Calcfoil stall+Eppler ext transition |  |  |  | L/D Max: | 134.499 | at alpha= | 6 | deg
Re: | 14000000 |  |  | Cd Min: | 0.00605 | at alpha= | 1 | deg
Mach: | 0.25 |  |  | Cl=0 at alpha= | -3.8175 | deg
|  |  |  | @ Cl=0.1, Cd= | 0.0067576
|  |  |  | @ Cl=0.4, Cd= | 0.0070216
|  |  |  | @ Cl=0.6, Cd= | 0.0062229
alpha (deg) | Cl | Cd | Cm | Cl/Cd
-16 | -0.073 | 0.1264 | -0.017 | -0.58
-15.5 | -0.193 | 0.12282 | -0.018 | -1.568
-15 | -0.248 | 0.11403 | -0.018 | -2.177
-14.5 | -0.295 | 0.1079 | -0.019 | -2.733
-14 | -0.336 | 0.09802 | -0.019 | -3.429
-13.5 | -0.372 | 0.09413 | -0.02 | -3.953
-13 | -0.403 | 0.08895 | -0.02 | -4.533
-12.5 | -0.429 | 0.08313 | -0.021 | -5.158
-12 | -0.449 | 0.07852 | -0.022 | -5.714
-11.5 | -0.462 | 0.0732 | -0.022 | -6.315
-11 | -0.47 | 0.06804 | -0.023 | -6.901
-10.5 | -0.47 | 0.06465 | -0.024 | -7.265
-10 | -0.463 | 0.06049 | -0.024 | -7.66
-9.5 | -0.451 | 0.05569 | -0.026 | -8.101
-9 | -0.433 | 0.05167 | -0.027 | -8.372
-8.5 | -0.409 | 0.0477 | -0.029 | -8.569
-8 | -0.379 | 0.04431 | -0.03 | -8.558
-7.5 | -0.346 | 0.04012 | -0.033 | -8.632
-7 | -0.374 | 0.00732 | -0.054 | -51.117
-6.5 | -0.322 | 0.00732 | -0.055 | -44.053
-6 | -0.267 | 0.00691 | -0.056 | -38.624
-5.5 | -0.208 | 0.00685 | -0.057 | -30.362
-5 | -0.148 | 0.00683 | -0.058 | -21.591
-4.5 | -0.086 | 0.00674 | -0.059 | -12.744
-4 | -0.023 | 0.00671 | -0.06 | -3.488
-3.5 | 0.04 | 0.00671 | -0.061 | 5.918
-3 | 0.103 | 0.00676 | -0.063 | 15.284
-2.5 | 0.167 | 0.00685 | -0.064 | 24.429
-2 | 0.232 | 0.00646 | -0.065 | 35.877
-1.5 | 0.296 | 0.00693 | -0.066 | 42.737
-1 | 0.362 | 0.00698 | -0.067 | 51.842
-0.5 | 0.426 | 0.00705 | -0.068 | 60.399
0 | 0.486 | 0.00726 | -0.069 | 66.902
0.5 | 0.546 | 0.00739 | -0.07 | 73.846
1 | 0.608 | 0.00605 | -0.071 | 100.531
1.5 | 0.67 | 0.00632 | -0.072 | 106.089
2 | 0.732 | 0.00658 | -0.073 | 111.261
2.5 | 0.793 | 0.00689 | -0.074 | 115.074
3 | 0.854 | 0.00718 | -0.076 | 118.957
3.5 | 0.915 | 0.00747 | -0.077 | 122.493
4 | 0.976 | 0.00773 | -0.078 | 126.201
4.5 | 1.036 | 0.00799 | -0.079 | 129.633
5 | 1.096 | 0.00831 | -0.08 | 131.888
5.5 | 1.156 | 0.00866 | -0.081 | 133.498
6 | 1.215 | 0.00903 | -0.082 | 134.499
6.5 | 1.271 | 0.00954 | -0.083 | 133.211
7 | 1.322 | 0.01239 | -0.084 | 106.702
7.5 | 1.373 | 0.01309 | -0.085 | 104.83
8 | 1.421 | 0.01372 | -0.086 | 103.589
8.5 | 1.467 | 0.01436 | -0.087 | 102.207
9 | 1.51 | 0.01509 | -0.088 | 100.092
9.5 | 1.549 | 0.01585 | -0.09 | 97.76
10 | 1.584 | 0.01666 | -0.091 | 95.058
10.5 | 1.615 | 0.01758 | -0.092 | 91.833
11 | 1.637 | 0.01842 | -0.093 | 88.889
11.5 | 1.652 | 0.01941 | -0.094 | 85.093
12 | 1.659 | 0.02047 | -0.095 | 81.035
12.5 | 1.659 | 0.0216 | -0.096 | 76.775
13 | 1.65 | 0.02296 | -0.097 | 71.841
13.5 | 1.632 | 0.02422 | -0.098 | 67.4
14 | 1.605 | 0.02594 | -0.099 | 61.865
14.5 | 1.561 | 0.02763 | -0.099 | 56.508
15 | 1.507 | 0.02975 | -0.1 | 50.677
15.5 | 1.444 | 0.03175 | -0.101 | 45.489
16 | 1.372 | 0.03426 | -0.102 | 40.033
16.5 | 1.291 | 0.03656 | -0.103 | 35.324
17 | 1.195 | 0.04027 | -0.103 | 29.679

## 126. Re 14M Mach 0.25 (2)
BIGFOIL.COM POLAR EXPORT
NACA66-717 a=0.2
NACA66-717 a=0.2 |  |  |  | Cl Max: | 1.6679 | at alpha= | 19 | deg
XFOIL ncrit=9 |  |  |  | L/D Max: | 176.679 | at alpha= | 4.5 | deg
Re: | 14000000 |  |  | Cd Min: | 0.15876 | at alpha= | -18 | deg
Mach: | 0.25 |  |  | Cl=0 at alpha= | -4.1413 | deg
|  |  |  | @ Cl=0.1, Cd= | 0.0052679
|  |  |  | @ Cl=0.4, Cd= | 0.00528
|  |  |  | @ Cl=0.6, Cd= | 0.0055414
alpha (deg) | Cl | Cd | Cm | Cl/Cd
-18 | -0.3689 | 0.15876 | -0.0557 | -2.3236
-17.5 | -0.3659 | 0.14915 | -0.0611 | -2.4532
-17 | -0.3547 | 0.1417 | -0.0657 | -2.5032
-16.5 | -0.3435 | 0.13434 | -0.0703 | -2.5569
-16 | -0.3306 | 0.12762 | -0.0745 | -2.5905
-15.5 | -0.3225 | 0.11991 | -0.0791 | -2.6895
-15 | -0.3462 | 0.10639 | -0.0865 | -3.2541
-14.5 | -0.3516 | 0.09707 | -0.092 | -3.6221
-14 | -0.4478 | 0.07352 | -0.1065 | -6.0909
-13.5 | -0.6733 | 0.04353 | -0.117 | -15.4675
-13 | -0.9389 | 0.02018 | -0.0901 | -46.5263
-12.5 | -0.9299 | 0.01563 | -0.0839 | -59.4946
-12 | -0.8851 | 0.01403 | -0.0812 | -63.0862
-11.5 | -0.8371 | 0.01248 | -0.0789 | -67.0753
-11 | -0.7847 | 0.01137 | -0.0773 | -69.015
-10.5 | -0.7302 | 0.01048 | -0.0759 | -69.6756
-10 | -0.6742 | 0.00982 | -0.0749 | -68.6558
-9.5 | -0.6175 | 0.00926 | -0.074 | -66.6847
-9 | -0.5604 | 0.00875 | -0.0733 | -64.0457
-8.5 | -0.5031 | 0.00828 | -0.0727 | -60.7609
-8 | -0.4461 | 0.00783 | -0.0722 | -56.9732
-7.5 | -0.389 | 0.00743 | -0.0717 | -52.3553
-7 | -0.3323 | 0.00704 | -0.0713 | -47.2017
-6.5 | -0.2804 | 0.00639 | -0.0701 | -43.8811
-6 | -0.2221 | 0.00613 | -0.0701 | -36.2316
-5.5 | -0.1624 | 0.00593 | -0.0705 | -27.3862
-5 | -0.1026 | 0.00575 | -0.0709 | -17.8435
-4.5 | -0.0429 | 0.00557 | -0.0714 | -7.702
-4 | 0.0169 | 0.00544 | -0.0721 | 3.1066
-3.5 | 0.0775 | 0.00532 | -0.0729 | 14.5677
-3 | 0.1379 | 0.00518 | -0.0737 | 26.6216
-2.5 | 0.1978 | 0.0051 | -0.0745 | 38.7843
-2 | 0.258 | 0.00504 | -0.0755 | 51.1905
-1.5 | 0.3171 | 0.0051 | -0.0762 | 62.1765
-1 | 0.3742 | 0.00524 | -0.0767 | 71.4122
-0.5 | 0.4323 | 0.00533 | -0.0773 | 81.1069
0 | 0.4905 | 0.00541 | -0.078 | 90.6654
0.5 | 0.5488 | 0.00547 | -0.0788 | 100.3291
1 | 0.6062 | 0.00555 | -0.0793 | 109.2252
1.5 | 0.6624 | 0.00553 | -0.0797 | 119.783
2 | 0.7064 | 0.00444 | -0.0783 | 159.0991
2.5 | 0.7619 | 0.00461 | -0.0785 | 165.2711
3 | 0.8174 | 0.00478 | -0.0787 | 171.0042
3.5 | 0.8717 | 0.00499 | -0.0787 | 174.6894
4 | 0.9244 | 0.00524 | -0.0783 | 176.4122
4.5 | 0.9735 | 0.00551 | -0.0773 | 176.6788
5 | 1.0036 | 0.00593 | -0.0723 | 169.2411
5.5 | 1.0124 | 0.00675 | -0.0634 | 149.9852
6 | 1.0337 | 0.00762 | -0.0575 | 135.6562
6.5 | 1.0594 | 0.0085 | -0.0527 | 124.6353
7 | 1.0774 | 0.00974 | -0.0468 | 110.616
7.5 | 1.0921 | 0.01121 | -0.0408 | 97.4219
8 | 1.1015 | 0.01299 | -0.0343 | 84.796
8.5 | 1.1165 | 0.0147 | -0.029 | 75.9524
9 | 1.1328 | 0.01653 | -0.0241 | 68.5299
9.5 | 1.1634 | 0.01782 | -0.0214 | 65.2862
10 | 1.1963 | 0.0191 | -0.0191 | 62.6335
10.5 | 1.2298 | 0.02037 | -0.017 | 60.3731
11 | 1.2633 | 0.02171 | -0.015 | 58.1898
11.5 | 1.2983 | 0.023 | -0.0133 | 56.4478
12 | 1.3271 | 0.02468 | -0.011 | 53.7723
12.5 | 1.3593 | 0.02619 | -0.0091 | 51.9015
13 | 1.3863 | 0.02802 | -0.0068 | 49.4754
13.5 | 1.4099 | 0.02979 | -0.0037 | 47.328
14 | 1.4853 | 0.03249 | -0.0124 | 45.7156
14.5 | 1.5542 | 0.03568 | -0.0204 | 43.5594
16 | 1.6156 | 0.04409 | -0.0141 | 36.6432
16.5 | 1.6307 | 0.04756 | -0.0122 | 34.2872
17 | 1.6459 | 0.05107 | -0.0105 | 32.2283
17.5 | 1.6578 | 0.05495 | -0.0089 | 30.1692
18 | 1.6626 | 0.05952 | -0.0072 | 27.9335
18.5 | 1.664 | 0.0645 | -0.0057 | 25.7984
19 | 1.6679 | 0.06934 | -0.0046 | 24.0539
19.5 | 1.6671 | 0.07445 | -0.0033 | 22.3922
20 | 1.6601 | 0.07963 | -0.0012 | 20.8477

## 127. Re 14M Mach 0.50 (1)
BIGFOIL.COM POLAR EXPORT
NACA66-717 a=0.2
NACA66-717 a=0.2 |  |  |  | Cl Max: | 1.577 | at alpha= | 9 | deg
JavaFoil+Calcfoil stall+Eppler ext transition |  |  |  | L/D Max: | 121.233 | at alpha= | 5 | deg
Re: | 14000000 |  |  | Cd Min: | 0.00677 | at alpha= | -4 | deg
Mach: | 0.5 |  |  | Cl=0 at alpha= | -3.8143 | deg
|  |  |  | @ Cl=0.1, Cd= | 0.00723
|  |  |  | @ Cl=0.4, Cd= | 0.0074978
|  |  |  | @ Cl=0.6, Cd= | 0.0081926
alpha (deg) | Cl | Cd | Cm | Cl/Cd
-20 | -0.923 | 0.16304 | -0.019 | -5.659
-19.5 | -0.895 | 0.14754 | -0.02 | -6.066
-19 | -0.866 | 0.14143 | -0.02 | -6.125
-18.5 | -0.838 | 0.13513 | -0.02 | -6.2
-18 | -0.81 | 0.12618 | -0.021 | -6.423
-17.5 | -0.782 | 0.12104 | -0.022 | -6.464
-17 | -0.753 | 0.12215 | -0.022 | -6.166
-16.5 | -0.725 | 0.11633 | -0.022 | -6.228
-16 | -0.696 | 0.1105 | -0.022 | -6.294
-15.5 | -0.668 | 0.10257 | -0.023 | -6.516
-15 | -0.642 | 0.09399 | -0.025 | -6.83
-14.5 | -0.615 | 0.08675 | -0.026 | -7.093
-14 | -0.593 | 0.0754 | -0.029 | -7.859
-13.5 | -0.571 | 0.06391 | -0.032 | -8.941
-13 | -0.629 | 0.01309 | -0.045 | -48.031
-12.5 | -0.495 | 0.0853 | -0.024 | -5.803
-12 | -0.467 | 0.07811 | -0.025 | -5.976
-11.5 | -0.439 | 0.07189 | -0.026 | -6.104
-11 | -0.411 | 0.06604 | -0.027 | -6.222
-10.5 | -0.383 | 0.06155 | -0.028 | -6.221
-10 | -0.355 | 0.05645 | -0.03 | -6.296
-9.5 | -0.329 | 0.05082 | -0.033 | -6.468
-9 | -0.362 | 0.00895 | -0.054 | -40.399
-8.5 | -0.267 | 0.05879 | -0.027 | -4.537
-8 | -0.238 | 0.05219 | -0.028 | -4.566
-7.5 | -0.21 | 0.05186 | -0.028 | -4.045
-7 | -0.181 | 0.04769 | -0.029 | -3.802
-6.5 | -0.246 | 0.04394 | -0.03 | -5.588
-6 | -0.222 | 0.04022 | -0.032 | -5.525
-5.5 | -0.179 | 0.03715 | -0.034 | -4.818
-5 | -0.159 | 0.00748 | -0.065 | -21.311
-4.5 | -0.094 | 0.00746 | -0.066 | -12.59
-4 | -0.026 | 0.00677 | -0.067 | -3.808
-3.5 | 0.044 | 0.00723 | -0.068 | 6.086
-3 | 0.115 | 0.00723 | -0.069 | 15.892
-2.5 | 0.186 | 0.00728 | -0.07 | 25.586
-2 | 0.258 | 0.00732 | -0.072 | 35.286
-1.5 | 0.33 | 0.00746 | -0.073 | 44.304
-1 | 0.404 | 0.0075 | -0.074 | 53.951
-0.5 | 0.476 | 0.00764 | -0.075 | 62.318
0 | 0.539 | 0.00798 | -0.076 | 67.553
0.5 | 0.605 | 0.00821 | -0.078 | 73.723
1 | 0.674 | 0.00835 | -0.079 | 80.696
1.5 | 0.742 | 0.00725 | -0.08 | 102.39
2 | 0.811 | 0.00759 | -0.081 | 106.851
2.5 | 0.878 | 0.00803 | -0.083 | 109.338
3 | 0.946 | 0.00842 | -0.084 | 112.286
3.5 | 1.013 | 0.00878 | -0.085 | 115.297
4 | 1.079 | 0.00916 | -0.086 | 117.825
4.5 | 1.146 | 0.00953 | -0.088 | 120.276
5 | 1.211 | 0.00999 | -0.089 | 121.233
5.5 | 1.276 | 0.01053 | -0.09 | 121.189
6 | 1.341 | 0.01107 | -0.091 | 121.153
6.5 | 1.399 | 0.01187 | -0.092 | 117.892
7 | 1.45 | 0.01591 | -0.093 | 91.148
7.5 | 1.497 | 0.01687 | -0.094 | 88.724
8 | 1.536 | 0.01794 | -0.096 | 85.613
8.5 | 1.565 | 0.01904 | -0.097 | 82.164
9 | 1.577 | 0.02039 | -0.098 | 77.345
9.5 | 1.563 | 0.02204 | -0.099 | 70.93
10 | 1.501 | 0.02391 | -0.1 | 62.782
10.5 | 1.258 | 0.02649 | -0.101 | 47.501
11 | 0.978 | 0.02907 | -0.102 | 33.631
11.5 | 1.009 | 0.0292 | -0.103 | 34.549
12 | 1.038 | 0.03197 | -0.104 | 32.474
12.5 | 1.066 | 0.03577 | -0.105 | 29.802
13 | 1.098 | 0.03534 | -0.106 | 31.061
13.5 | 1.125 | 0.03923 | -0.107 | 28.687
14 | 1.151 | 0.04396 | -0.108 | 26.194

## 128. Re 14M Mach 0.50 (2)
BIGFOIL.COM POLAR EXPORT
NACA66-717 a=0.2
NACA66-717 a=0.2 |  |  |  | Cl Max: | 1.5094 | at alpha= | 15 | deg
XFOIL ncrit=9 |  |  |  | L/D Max: | 160.134 | at alpha= | 2.5 | deg
Re: | 14000000 |  |  | Cd Min: | 0.22343 | at alpha= | -20 | deg
Mach: | 0.5 |  |  | Cl=0 at alpha= | -4.2835 | deg
|  |  |  | @ Cl=0.1, Cd= | 0.0055917
|  |  |  | @ Cl=0.4, Cd= | 0.0052777
|  |  |  | @ Cl=0.6, Cd= | 0.0057603
alpha (deg) | Cl | Cd | Cm | Cl/Cd
-20 | -0.3716 | 0.22343 | -0.0376 | -1.6632
-19.5 | -0.3506 | 0.21543 | -0.0425 | -1.6274
-19 | -0.3292 | 0.20766 | -0.0473 | -1.5853
-18.5 | -0.3117 | 0.19839 | -0.052 | -1.5711
-17.5 | -0.27 | 0.18316 | -0.0614 | -1.4741
-17 | -0.249 | 0.17566 | -0.0661 | -1.4175
-16.5 | -0.2282 | 0.16826 | -0.0707 | -1.3562
-16 | -0.2091 | 0.16048 | -0.0753 | -1.303
-15.5 | -0.1942 | 0.15162 | -0.0801 | -1.2808
-15 | -0.1938 | 0.13985 | -0.0858 | -1.3858
-14.5 | -0.1852 | 0.13053 | -0.0911 | -1.4188
-14 | -0.1759 | 0.12183 | -0.0961 | -1.4438
-13.5 | -0.1652 | 0.11368 | -0.101 | -1.4532
-13 | -0.1577 | 0.10538 | -0.106 | -1.4965
-12.5 | -0.15 | 0.0974 | -0.1108 | -1.54
-12 | -0.1405 | 0.09014 | -0.1151 | -1.5587
-11.5 | -0.1359 | 0.08247 | -0.1196 | -1.6479
-11 | -0.1382 | 0.07419 | -0.1245 | -1.8628
-10.5 | -0.1485 | 0.06514 | -0.1304 | -2.2797
-10 | -0.1729 | 0.05512 | -0.1384 | -3.1368
-9.5 | -0.2108 | 0.04745 | -0.1394 | -4.4426
-9 | -0.2615 | 0.04119 | -0.1335 | -6.3486
-8.5 | -0.3027 | 0.0358 | -0.1237 | -8.4553
-8 | -0.3197 | 0.02952 | -0.1161 | -10.8299
-7.5 | -0.3323 | 0.02212 | -0.1079 | -15.0226
-7 | -0.3473 | 0.01216 | -0.0994 | -28.5609
-6.5 | -0.2921 | 0.00806 | -0.097 | -36.2407
-6 | -0.2263 | 0.00726 | -0.0944 | -31.1708
-5.5 | -0.1615 | 0.00669 | -0.092 | -24.1405
-5 | -0.0984 | 0.00619 | -0.0899 | -15.8966
-4.5 | -0.0294 | 0.00598 | -0.089 | -4.9164
-4 | 0.0385 | 0.00577 | -0.0884 | 6.6724
-3.5 | 0.1075 | 0.00557 | -0.0883 | 19.2998
-3 | 0.1765 | 0.00541 | -0.0884 | 32.6248
-2.5 | 0.2448 | 0.0053 | -0.0888 | 46.1887
-2 | 0.313 | 0.0052 | -0.0892 | 60.1923
-1.5 | 0.3797 | 0.00522 | -0.0896 | 72.7395
-1 | 0.443 | 0.0054 | -0.0895 | 82.037
-0.5 | 0.506 | 0.00555 | -0.0895 | 91.1712
0 | 0.5692 | 0.00568 | -0.0895 | 100.2113
0.5 | 0.6306 | 0.00584 | -0.0892 | 107.9795
1 | 0.6926 | 0.00595 | -0.089 | 116.4034
1.5 | 0.7517 | 0.00605 | -0.0882 | 124.2479
2 | 0.803 | 0.00603 | -0.0859 | 133.1675
2.5 | 0.8343 | 0.00521 | -0.0802 | 160.1344
3 | 0.8626 | 0.00564 | -0.0732 | 152.9433
3.5 | 0.8993 | 0.00625 | -0.0683 | 143.888
4 | 0.9372 | 0.00695 | -0.0637 | 134.8489
4.5 | 0.9776 | 0.00771 | -0.0598 | 126.7964
5 | 1.0178 | 0.00855 | -0.0559 | 119.0409
5.5 | 1.0443 | 0.00982 | -0.05 | 106.3442
6 | 1.0784 | 0.01096 | -0.0454 | 98.3942
6.5 | 1.11 | 0.01226 | -0.0405 | 90.5383
7.5 | 1.1535 | 0.0158 | -0.0287 | 73.0063
8 | 1.1659 | 0.01813 | -0.0222 | 64.3078
8.5 | 1.1566 | 0.02154 | -0.0136 | 53.6955
9 | 1.1613 | 0.02469 | -0.0073 | 47.0352
9.5 | 1.1744 | 0.02772 | -0.0022 | 42.3665
10 | 1.2071 | 0.02996 | 0.0008 | 40.2904
10.5 | 1.2406 | 0.03231 | 0.0037 | 38.3968
11 | 1.2779 | 0.03448 | 0.0062 | 37.0621
11.5 | 1.311 | 0.03709 | 0.0088 | 35.3465
12 | 1.3412 | 0.04001 | 0.0115 | 33.5216
12.5 | 1.3701 | 0.04314 | 0.0141 | 31.7594
13 | 1.3959 | 0.04666 | 0.0166 | 29.9164
13.5 | 1.4209 | 0.05035 | 0.019 | 28.2205
14 | 1.4352 | 0.05465 | 0.0219 | 26.2617
14.5 | 1.4818 | 0.06126 | 0.0161 | 24.1887
15 | 1.5094 | 0.06967 | 0.0105 | 21.665
17 | 1.3936 | 0.10335 | 0.0167 | 13.4843
17.5 | 1.3631 | 0.11478 | 0.0127 | 11.8758
18 | 1.3364 | 0.12641 | 0.0077 | 10.5719
18.5 | 1.3098 | 0.13836 | 0.0018 | 9.4666
19 | 1.2878 | 0.15019 | -0.0046 | 8.5745
19.5 | 1.264 | 0.16264 | -0.012 | 7.7718
20 | 1.2402 | 0.17542 | -0.0202 | 7.0699

## 129. Re 16M Mach 0.00 (1)
BIGFOIL.COM POLAR EXPORT
NACA66-717 a=0.2
NACA66-717 a=0.2 |  |  |  | Cl Max: | 1.705 | at alpha= | 14 | deg
JavaFoil+Calcfoil stall+Eppler ext transition |  |  |  | L/D Max: | 138.45 | at alpha= | 6 | deg
Re: | 16000000 |  |  | Cd Min: | 0.00608 | at alpha= | 1.5 | deg
Mach: | 0 |  |  | Cl=0 at alpha= | -3.8145 | deg
|  |  |  | @ Cl=0.1, Cd= | 0.00662
|  |  |  | @ Cl=0.4, Cd= | 0.0067874
|  |  |  | @ Cl=0.6, Cd= | 0.0070916
alpha (deg) | Cl | Cd | Cm | Cl/Cd
-18.5 | -0.473 | 0.14537 | -0.015 | -3.256
-18 | -0.488 | 0.13847 | -0.016 | -3.522
-17.5 | -0.502 | 0.13182 | -0.016 | -3.805
-17 | -0.515 | 0.12418 | -0.017 | -4.146
-16.5 | -0.527 | 0.11797 | -0.017 | -4.471
-16 | -0.539 | 0.11195 | -0.018 | -4.815
-15.5 | -0.549 | 0.10767 | -0.018 | -5.101
-15 | -0.558 | 0.10076 | -0.019 | -5.54
-14.5 | -0.565 | 0.09622 | -0.019 | -5.87
-14 | -0.57 | 0.09153 | -0.02 | -6.223
-13.5 | -0.572 | 0.08624 | -0.02 | -6.632
-13 | -0.572 | 0.08042 | -0.021 | -7.115
-12.5 | -0.569 | 0.07612 | -0.022 | -7.475
-12 | -0.563 | 0.07155 | -0.023 | -7.862
-11.5 | -0.553 | 0.06739 | -0.024 | -8.202
-11 | -0.539 | 0.06402 | -0.024 | -8.415
-10.5 | -0.521 | 0.06086 | -0.024 | -8.557
-10 | -0.503 | 0.05421 | -0.027 | -9.275
-9.5 | -0.477 | 0.05222 | -0.027 | -9.125
-9 | -0.458 | 0.04123 | -0.033 | -11.106
-8.5 | -0.51 | 0.0078 | -0.049 | -65.441
-8 | -0.467 | 0.00746 | -0.05 | -62.531
-7.5 | -0.42 | 0.00721 | -0.051 | -58.191
-7 | -0.369 | 0.00721 | -0.052 | -51.228
-6.5 | -0.316 | 0.00681 | -0.053 | -46.422
-6 | -0.261 | 0.00678 | -0.054 | -38.457
-5.5 | -0.203 | 0.00668 | -0.055 | -30.366
-5 | -0.144 | 0.00664 | -0.056 | -21.607
-4.5 | -0.083 | 0.00662 | -0.057 | -12.604
-4 | -0.023 | 0.00657 | -0.058 | -3.462
-3.5 | 0.039 | 0.00658 | -0.059 | 5.858
-3 | 0.1 | 0.00662 | -0.061 | 15.136
-2.5 | 0.162 | 0.00671 | -0.062 | 24.18
-2 | 0.224 | 0.00673 | -0.063 | 33.375
-1.5 | 0.287 | 0.00687 | -0.064 | 41.776
-1 | 0.35 | 0.00636 | -0.065 | 55.046
-0.5 | 0.412 | 0.00689 | -0.066 | 59.848
0 | 0.471 | 0.00706 | -0.067 | 66.8
0.5 | 0.53 | 0.00716 | -0.068 | 74.061
1 | 0.59 | 0.00729 | -0.069 | 80.959
1.5 | 0.651 | 0.00608 | -0.07 | 106.939
2 | 0.711 | 0.00634 | -0.071 | 112.144
2.5 | 0.77 | 0.00658 | -0.072 | 116.979
3 | 0.83 | 0.00682 | -0.073 | 121.669
3.5 | 0.889 | 0.00705 | -0.074 | 126.088
4 | 0.948 | 0.00727 | -0.076 | 130.493
4.5 | 1.007 | 0.00753 | -0.077 | 133.687
5 | 1.065 | 0.00784 | -0.078 | 135.794
5.5 | 1.123 | 0.00813 | -0.079 | 138.132
6 | 1.181 | 0.00853 | -0.08 | 138.45
6.5 | 1.235 | 0.00902 | -0.081 | 137.007
7 | 1.286 | 0.01138 | -0.082 | 113.052
7.5 | 1.337 | 0.01201 | -0.083 | 111.35
8 | 1.386 | 0.01253 | -0.084 | 110.653
8.5 | 1.433 | 0.01308 | -0.085 | 109.568
9 | 1.478 | 0.01366 | -0.086 | 108.207
9.5 | 1.52 | 0.01431 | -0.087 | 106.175
10 | 1.559 | 0.01499 | -0.088 | 104.02
10.5 | 1.595 | 0.01574 | -0.089 | 101.343
11 | 1.625 | 0.01651 | -0.09 | 98.447
11.5 | 1.651 | 0.01719 | -0.091 | 96.023
12 | 1.671 | 0.01811 | -0.092 | 92.285
12.5 | 1.687 | 0.01904 | -0.093 | 88.596
13 | 1.698 | 0.01988 | -0.094 | 85.427
13.5 | 1.704 | 0.02103 | -0.095 | 81.055
14 | 1.705 | 0.02212 | -0.096 | 77.092
14.5 | 1.696 | 0.02346 | -0.097 | 72.293
15 | 1.681 | 0.0248 | -0.098 | 67.799
15.5 | 1.662 | 0.02624 | -0.099 | 63.316
16 | 1.637 | 0.02788 | -0.1 | 58.72
16.5 | 1.608 | 0.02925 | -0.1 | 54.996
17 | 1.571 | 0.03109 | -0.101 | 50.524
17.5 | 1.527 | 0.03289 | -0.102 | 46.425
18 | 1.479 | 0.035 | -0.103 | 42.261
18.5 | 1.429 | 0.03757 | -0.104 | 38.039
19 | 1.376 | 0.04071 | -0.104 | 33.796

## 130. Re 16M Mach 0.00 (2)
BIGFOIL.COM POLAR EXPORT
NACA66-717 a=0.2
NACA66-717 a=0.2 |  |  |  | Cl Max: | 1.7422 | at alpha= | 20 | deg
XFOIL ncrit=9 |  |  |  | L/D Max: | 176.523 | at alpha= | 4.5 | deg
Re: | 16000000 |  |  | Cd Min: | 0.0609 | at alpha= | 20 | deg
Mach: | 0 |  |  | Cl=0 at alpha= | -4.1019 | deg
|  |  |  | @ Cl=0.1, Cd= | 0.0050985
|  |  |  | @ Cl=0.4, Cd= | 0.0052474
|  |  |  | @ Cl=0.6, Cd= | 0.0054331
alpha (deg) | Cl | Cd | Cm | Cl/Cd
-20 | -1.2985 | 0.03246 | -0.1094 | -40.0031
-19 | -1.3021 | 0.02634 | -0.1023 | -49.4343
-18.5 | -1.2749 | 0.02535 | -0.1001 | -50.2919
-18 | -1.2797 | 0.02227 | -0.0946 | -57.463
-17.5 | -1.2559 | 0.02111 | -0.0914 | -59.4931
-17 | -1.2387 | 0.01943 | -0.0871 | -63.7519
-15 | -1.1289 | 0.01518 | -0.0721 | -74.3676
-14.5 | -1.0896 | 0.01411 | -0.0701 | -77.2218
-14 | -1.0464 | 0.01329 | -0.0687 | -78.7359
-13.5 | -1.0037 | 0.0121 | -0.0672 | -82.9504
-13 | -0.9563 | 0.01142 | -0.0663 | -83.7391
-12.5 | -0.9073 | 0.01085 | -0.0656 | -83.6221
-12 | -0.8571 | 0.01034 | -0.0651 | -82.8917
-11.5 | -0.8061 | 0.00986 | -0.0647 | -81.7546
-11 | -0.7544 | 0.00941 | -0.0645 | -80.17
-10.5 | -0.702 | 0.00902 | -0.0644 | -77.8271
-10 | -0.649 | 0.00865 | -0.0643 | -75.0289
-8.5 | -0.4877 | 0.00758 | -0.0645 | -64.3404
-8 | -0.4337 | 0.00724 | -0.0646 | -59.9033
-7.5 | -0.3794 | 0.00692 | -0.0647 | -54.8266
-7 | -0.3255 | 0.00657 | -0.0648 | -49.5434
-6.5 | -0.2745 | 0.00604 | -0.0644 | -45.447
-6 | -0.2177 | 0.00585 | -0.065 | -37.2137
-5.5 | -0.1605 | 0.00568 | -0.0657 | -28.257
-5 | -0.1033 | 0.00552 | -0.0664 | -18.7138
-4.5 | -0.0461 | 0.00538 | -0.0672 | -8.5688
-4 | 0.0118 | 0.00525 | -0.0681 | 2.2476
-3.5 | 0.0701 | 0.00514 | -0.069 | 13.6381
-3 | 0.1278 | 0.00506 | -0.0699 | 25.2569
-2.5 | 0.1857 | 0.00497 | -0.0709 | 37.3642
-2 | 0.2428 | 0.005 | -0.0717 | 48.56
-1.5 | 0.2986 | 0.00514 | -0.0723 | 58.0934
-1 | 0.3551 | 0.0052 | -0.0731 | 68.2885
-0.5 | 0.4119 | 0.00526 | -0.0739 | 78.308
0 | 0.4684 | 0.00533 | -0.0747 | 87.8799
0.5 | 0.5248 | 0.00539 | -0.0755 | 97.3655
1 | 0.581 | 0.00544 | -0.0763 | 106.8015
1.5 | 0.6358 | 0.00542 | -0.0768 | 117.3063
2 | 0.6803 | 0.00436 | -0.0758 | 156.0321
2.5 | 0.7354 | 0.00445 | -0.0765 | 165.2584
3 | 0.7898 | 0.0046 | -0.0769 | 171.6957
3.5 | 0.8429 | 0.00482 | -0.0772 | 174.8755
4 | 0.8945 | 0.00508 | -0.0771 | 176.0827
4.5 | 0.9444 | 0.00535 | -0.0768 | 176.5234
5 | 0.9779 | 0.00598 | -0.0733 | 163.5284
5.5 | 0.9999 | 0.00644 | -0.0671 | 155.264
6 | 1.0247 | 0.00701 | -0.062 | 146.1769
6.5 | 1.0423 | 0.00789 | -0.0558 | 132.1039
7 | 1.0538 | 0.00914 | -0.0491 | 115.2954
7.5 | 1.0706 | 0.0104 | -0.0436 | 102.9423
8 | 1.0907 | 0.01163 | -0.0389 | 93.7833
8.5 | 1.1145 | 0.01284 | -0.035 | 86.7991
9 | 1.1367 | 0.01415 | -0.0311 | 80.3322
9.5 | 1.1685 | 0.01514 | -0.0288 | 77.1797
10 | 1.2028 | 0.01607 | -0.027 | 74.8475
10.5 | 1.2346 | 0.01716 | -0.0249 | 71.9464
11 | 1.2684 | 0.01818 | -0.0233 | 69.769
11.5 | 1.3018 | 0.01925 | -0.0216 | 67.626
12 | 1.3311 | 0.02057 | -0.0197 | 64.7107
12.5 | 1.3638 | 0.02173 | -0.0182 | 62.7612
13 | 1.3904 | 0.02325 | -0.0161 | 59.8022
13.5 | 1.4212 | 0.02452 | -0.0145 | 57.9608
14 | 1.4511 | 0.02614 | -0.0136 | 55.5126
14.5 | 1.5285 | 0.02817 | -0.023 | 54.2599
15 | 1.5502 | 0.03027 | -0.021 | 51.2124
15.5 | 1.5928 | 0.03258 | -0.0237 | 48.8889
16 | 1.6338 | 0.03493 | -0.0261 | 46.7735
16.5 | 1.6515 | 0.03764 | -0.0244 | 43.8762
17 | 1.6728 | 0.04005 | -0.0231 | 41.7678
17.5 | 1.6914 | 0.04274 | -0.0218 | 39.5742
18 | 1.705 | 0.04594 | -0.0203 | 37.1136
18.5 | 1.7145 | 0.04951 | -0.0188 | 34.6294
19 | 1.7282 | 0.05287 | -0.0178 | 32.6877
19.5 | 1.7353 | 0.05688 | -0.0167 | 30.5081
20 | 1.7422 | 0.0609 | -0.0157 | 28.6076

## 131. Re 16M Mach 0.10 (1)
BIGFOIL.COM POLAR EXPORT
NACA66-717 a=0.2
NACA66-717 a=0.2 |  |  |  | Cl Max: | 1.698 | at alpha= | 13.5 | deg
JavaFoil+Calcfoil stall+Eppler ext transition |  |  |  | L/D Max: | 138.085 | at alpha= | 6 | deg
Re: | 16000000 |  |  | Cd Min: | 0.00611 | at alpha= | 1.5 | deg
Mach: | 0.1 |  |  | Cl=0 at alpha= | -3.8145 | deg
|  |  |  | @ Cl=0.1, Cd= | 0.0066498
|  |  |  | @ Cl=0.4, Cd= | 0.0067919
|  |  |  | @ Cl=0.6, Cd= | 0.0071723
alpha (deg) | Cl | Cd | Cm | Cl/Cd
-18 | -0.441 | 0.14007 | -0.016 | -3.146
-17.5 | -0.457 | 0.13217 | -0.016 | -3.46
-17 | -0.473 | 0.12637 | -0.017 | -3.746
-16.5 | -0.489 | 0.11963 | -0.017 | -4.086
-16 | -0.503 | 0.11317 | -0.018 | -4.448
-15.5 | -0.517 | 0.10862 | -0.018 | -4.757
-15 | -0.529 | 0.10149 | -0.019 | -5.21
-14.5 | -0.539 | 0.09723 | -0.019 | -5.539
-14 | -0.547 | 0.09235 | -0.02 | -5.918
-13.5 | -0.552 | 0.08686 | -0.02 | -6.355
-13 | -0.555 | 0.08132 | -0.021 | -6.824
-12.5 | -0.555 | 0.0769 | -0.022 | -7.212
-12 | -0.551 | 0.07234 | -0.023 | -7.613
-11.5 | -0.543 | 0.0692 | -0.023 | -7.842
-11 | -0.531 | 0.06463 | -0.024 | -8.224
-10.5 | -0.516 | 0.06063 | -0.025 | -8.513
-10 | -0.498 | 0.05534 | -0.027 | -9.002
-9.5 | -0.474 | 0.05293 | -0.027 | -8.95
-9 | -0.452 | 0.04513 | -0.031 | -10.01
-8.5 | -0.427 | 0.03706 | -0.035 | -11.533
-8 | -0.467 | 0.00745 | -0.05 | -62.725
-7.5 | -0.42 | 0.00721 | -0.051 | -58.269
-7 | -0.37 | 0.00728 | -0.052 | -50.892
-6.5 | -0.317 | 0.00687 | -0.053 | -46.153
-6 | -0.262 | 0.00684 | -0.054 | -38.255
-5.5 | -0.204 | 0.00674 | -0.055 | -30.214
-5 | -0.144 | 0.00666 | -0.056 | -21.639
-4.5 | -0.084 | 0.00661 | -0.058 | -12.681
-4 | -0.023 | 0.00657 | -0.059 | -3.478
-3.5 | 0.039 | 0.00664 | -0.06 | 5.832
-3 | 0.101 | 0.00665 | -0.061 | 15.157
-2.5 | 0.163 | 0.00668 | -0.062 | 24.41
-2 | 0.226 | 0.00682 | -0.063 | 33.069
-1.5 | 0.288 | 0.00688 | -0.064 | 41.891
-1 | 0.352 | 0.00635 | -0.065 | 55.409
-0.5 | 0.415 | 0.00693 | -0.066 | 59.783
0 | 0.474 | 0.00705 | -0.067 | 67.166
0.5 | 0.533 | 0.00717 | -0.068 | 74.263
1 | 0.593 | 0.00731 | -0.069 | 81.182
1.5 | 0.654 | 0.00611 | -0.07 | 106.967
2 | 0.714 | 0.00638 | -0.072 | 111.869
2.5 | 0.774 | 0.00663 | -0.073 | 116.664
3 | 0.834 | 0.00687 | -0.074 | 121.325
3.5 | 0.893 | 0.00711 | -0.075 | 125.693
4 | 0.952 | 0.00732 | -0.076 | 130.124
4.5 | 1.011 | 0.00759 | -0.077 | 133.2
5 | 1.07 | 0.00791 | -0.078 | 135.258
5.5 | 1.128 | 0.0082 | -0.079 | 137.551
6 | 1.186 | 0.00859 | -0.08 | 138.085
6.5 | 1.241 | 0.00909 | -0.081 | 136.588
7 | 1.292 | 0.01149 | -0.082 | 112.412
7.5 | 1.343 | 0.01212 | -0.083 | 110.809
8 | 1.392 | 0.01266 | -0.084 | 109.919
8.5 | 1.439 | 0.01321 | -0.085 | 108.895
9 | 1.483 | 0.01384 | -0.086 | 107.154
9.5 | 1.525 | 0.01447 | -0.087 | 105.356
10 | 1.563 | 0.01518 | -0.088 | 103.013
10.5 | 1.599 | 0.01593 | -0.089 | 100.36
11 | 1.628 | 0.01674 | -0.09 | 97.27
11.5 | 1.652 | 0.01744 | -0.091 | 94.718
12 | 1.671 | 0.01832 | -0.092 | 91.202
12.5 | 1.685 | 0.01934 | -0.093 | 87.152
13 | 1.694 | 0.02033 | -0.094 | 83.322
13.5 | 1.698 | 0.02139 | -0.095 | 79.372
14 | 1.695 | 0.02252 | -0.096 | 75.267
14.5 | 1.682 | 0.02389 | -0.097 | 70.42
15 | 1.663 | 0.02529 | -0.098 | 65.766
15.5 | 1.639 | 0.02682 | -0.099 | 61.123
16 | 1.609 | 0.0285 | -0.1 | 56.476
16.5 | 1.575 | 0.03013 | -0.101 | 52.288
17 | 1.533 | 0.03195 | -0.102 | 47.964
17.5 | 1.482 | 0.03383 | -0.102 | 43.815
18 | 1.428 | 0.03623 | -0.103 | 39.418
18.5 | 1.372 | 0.03879 | -0.104 | 35.363

## 132. Re 16M Mach 0.10 (2)
BIGFOIL.COM POLAR EXPORT
NACA66-717 a=0.2
NACA66-717 a=0.2 |  |  |  | Cl Max: | 1.7346 | at alpha= | 20 | deg
XFOIL ncrit=9 |  |  |  | L/D Max: | 177.127 | at alpha= | 4.5 | deg
Re: | 16000000 |  |  | Cd Min: | 0.06358 | at alpha= | 20 | deg
Mach: | 0.1 |  |  | Cl=0 at alpha= | -4.1059 | deg
|  |  |  | @ Cl=0.1, Cd= | 0.0051051
|  |  |  | @ Cl=0.4, Cd= | 0.0052445
|  |  |  | @ Cl=0.6, Cd= | 0.0052843
alpha (deg) | Cl | Cd | Cm | Cl/Cd
-19 | -1.2001 | 0.03447 | -0.1135 | -34.8158
-18 | -1.2287 | 0.02662 | -0.1046 | -46.157
-17.5 | -1.2124 | 0.02495 | -0.101 | -48.5932
-17 | -1.2128 | 0.02218 | -0.0953 | -54.6799
-16.5 | -1.1986 | 0.02032 | -0.0905 | -58.9862
-16 | -1.1766 | 0.01894 | -0.0861 | -62.1225
-15.5 | -1.1529 | 0.01772 | -0.0815 | -65.0621
-15 | -1.1299 | 0.01636 | -0.0765 | -69.0648
-14.5 | -1.0938 | 0.01504 | -0.0738 | -72.7261
-14 | -1.0519 | 0.01403 | -0.0719 | -74.9751
-13.5 | -1.0081 | 0.01296 | -0.0703 | -77.7855
-13 | -0.9626 | 0.01193 | -0.0689 | -80.6873
-12.5 | -0.9142 | 0.01115 | -0.0679 | -81.991
-12 | -0.8634 | 0.01062 | -0.0672 | -81.2994
-11.5 | -0.8122 | 0.01006 | -0.0666 | -80.7356
-11 | -0.76 | 0.00957 | -0.0662 | -79.4148
-10.5 | -0.707 | 0.00915 | -0.0659 | -77.2678
-10 | -0.6535 | 0.00876 | -0.0657 | -74.6005
-9.5 | -0.5995 | 0.00838 | -0.0656 | -71.5394
-8.5 | -0.4905 | 0.00765 | -0.0656 | -64.1176
-8 | -0.436 | 0.0073 | -0.0656 | -59.726
-7.5 | -0.3812 | 0.00698 | -0.0657 | -54.6132
-7 | -0.3266 | 0.00665 | -0.0658 | -49.1128
-6.5 | -0.2757 | 0.00607 | -0.0652 | -45.4201
-6 | -0.2187 | 0.00586 | -0.0657 | -37.3208
-5.5 | -0.1611 | 0.0057 | -0.0664 | -28.2632
-5 | -0.1034 | 0.00554 | -0.0671 | -18.6643
-4.5 | -0.0458 | 0.00539 | -0.0678 | -8.4972
-4 | 0.0123 | 0.00526 | -0.0686 | 2.3384
-3.5 | 0.071 | 0.00515 | -0.0696 | 13.7864
-3 | 0.1291 | 0.00506 | -0.0705 | 25.5138
-2.5 | 0.1874 | 0.00497 | -0.0714 | 37.7062
-1.5 | 0.301 | 0.00514 | -0.0729 | 58.5603
-1 | 0.3578 | 0.0052 | -0.0736 | 68.8077
-0.5 | 0.4147 | 0.00526 | -0.0744 | 78.8403
0 | 0.4716 | 0.00533 | -0.0752 | 88.4803
0.5 | 0.5283 | 0.0054 | -0.076 | 97.8333
1 | 0.5847 | 0.00545 | -0.0767 | 107.2844
2 | 0.6844 | 0.00437 | -0.0762 | 156.6133
2.5 | 0.7397 | 0.00447 | -0.0768 | 165.481
3 | 0.7943 | 0.00462 | -0.0773 | 171.9264
3.5 | 0.8475 | 0.00484 | -0.0775 | 175.1033
4 | 0.8992 | 0.0051 | -0.0774 | 176.3137
4.5 | 0.9494 | 0.00536 | -0.077 | 177.1269
5 | 0.9834 | 0.00596 | -0.0734 | 165
5.5 | 1.0005 | 0.00648 | -0.0663 | 154.3981
6 | 1.0249 | 0.0071 | -0.061 | 144.3521
7 | 1.0567 | 0.00923 | -0.0486 | 114.4854
7.5 | 1.0734 | 0.01052 | -0.043 | 102.0342
8 | 1.0915 | 0.01185 | -0.038 | 92.1097
8.5 | 1.1153 | 0.01308 | -0.0341 | 85.2676
9 | 1.1368 | 0.01446 | -0.0301 | 78.6169
9.5 | 1.1695 | 0.01545 | -0.0279 | 75.6958
10 | 1.2018 | 0.01651 | -0.0257 | 72.7922
10.5 | 1.236 | 0.01751 | -0.0239 | 70.5882
11 | 1.2687 | 0.01863 | -0.0221 | 68.0998
11.5 | 1.3032 | 0.01969 | -0.0205 | 66.1859
12 | 1.3326 | 0.02106 | -0.0185 | 63.2764
12.5 | 1.3635 | 0.02238 | -0.0168 | 60.9249
13 | 1.3925 | 0.02381 | -0.0149 | 58.4838
13.5 | 1.4201 | 0.02532 | -0.0129 | 56.0861
14 | 1.454 | 0.02682 | -0.0124 | 54.2133
14.5 | 1.5291 | 0.02924 | -0.0218 | 52.2948
15.5 | 1.5934 | 0.03368 | -0.0221 | 47.31
16 | 1.6337 | 0.03615 | -0.0244 | 45.1923
16.5 | 1.653 | 0.03877 | -0.0228 | 42.6361
17 | 1.6717 | 0.04153 | -0.0213 | 40.2528
17.5 | 1.6885 | 0.04448 | -0.0199 | 37.9609
18 | 1.7006 | 0.04787 | -0.0183 | 35.5254
18.5 | 1.71 | 0.05158 | -0.0168 | 33.1524
19 | 1.7227 | 0.05513 | -0.0158 | 31.248
19.5 | 1.7291 | 0.05928 | -0.0147 | 29.1684
20 | 1.7346 | 0.06358 | -0.0137 | 27.2822

## 133. Re 16M Mach 0.25 (1)
BIGFOIL.COM POLAR EXPORT
NACA66-717 a=0.2
NACA66-717 a=0.2 |  |  |  | Cl Max: | 1.66 | at alpha= | 12 | deg
JavaFoil+Calcfoil stall+Eppler ext transition |  |  |  | L/D Max: | 135.164 | at alpha= | 5.5 | deg
Re: | 16000000 |  |  | Cd Min: | 0.00629 | at alpha= | 1.5 | deg
Mach: | 0.25 |  |  | Cl=0 at alpha= | -3.8175 | deg
|  |  |  | @ Cl=0.1, Cd= | 0.0067376
|  |  |  | @ Cl=0.4, Cd= | 0.0069956
|  |  |  | @ Cl=0.6, Cd= | 0.0074407
alpha (deg) | Cl | Cd | Cm | Cl/Cd
-16 | -0.073 | 0.12522 | -0.017 | -0.586
-15.5 | -0.193 | 0.12179 | -0.018 | -1.582
-15 | -0.248 | 0.11308 | -0.018 | -2.195
-14.5 | -0.295 | 0.10633 | -0.019 | -2.774
-14 | -0.336 | 0.09977 | -0.019 | -3.368
-13.5 | -0.372 | 0.0938 | -0.02 | -3.968
-13 | -0.403 | 0.08791 | -0.021 | -4.587
-12.5 | -0.429 | 0.0827 | -0.021 | -5.187
-12 | -0.449 | 0.07756 | -0.022 | -5.786
-11.5 | -0.462 | 0.07268 | -0.023 | -6.362
-11 | -0.47 | 0.06757 | -0.023 | -6.95
-10.5 | -0.47 | 0.06411 | -0.024 | -7.326
-10 | -0.463 | 0.06001 | -0.025 | -7.723
-9.5 | -0.451 | 0.0562 | -0.025 | -8.021
-9 | -0.433 | 0.05122 | -0.028 | -8.454
-8.5 | -0.409 | 0.0472 | -0.029 | -8.669
-8 | -0.38 | 0.04364 | -0.031 | -8.706
-7.5 | -0.348 | 0.0386 | -0.034 | -9.014
-7 | -0.374 | 0.00746 | -0.054 | -50.215
-6.5 | -0.322 | 0.00736 | -0.055 | -43.815
-6 | -0.267 | 0.00693 | -0.056 | -38.52
-5.5 | -0.208 | 0.00684 | -0.057 | -30.406
-5 | -0.148 | 0.00676 | -0.058 | -21.822
-4.5 | -0.086 | 0.00672 | -0.059 | -12.788
-4 | -0.023 | 0.00669 | -0.06 | -3.501
-3.5 | 0.04 | 0.00669 | -0.061 | 5.939
-3 | 0.103 | 0.00674 | -0.063 | 15.34
-2.5 | 0.167 | 0.00684 | -0.064 | 24.492
-2 | 0.232 | 0.00643 | -0.065 | 36.024
-1.5 | 0.296 | 0.0069 | -0.066 | 42.92
-1 | 0.362 | 0.00696 | -0.067 | 51.984
-0.5 | 0.426 | 0.00702 | -0.068 | 60.638
0 | 0.486 | 0.00722 | -0.069 | 67.282
0.5 | 0.546 | 0.00731 | -0.07 | 74.754
1 | 0.608 | 0.00746 | -0.071 | 81.593
1.5 | 0.67 | 0.00629 | -0.072 | 106.531
2 | 0.732 | 0.00657 | -0.073 | 111.375
2.5 | 0.793 | 0.00684 | -0.074 | 115.956
3 | 0.855 | 0.00711 | -0.076 | 120.249
3.5 | 0.916 | 0.00735 | -0.077 | 124.625
4 | 0.976 | 0.0076 | -0.078 | 128.455
4.5 | 1.037 | 0.00788 | -0.079 | 131.557
5 | 1.097 | 0.00823 | -0.08 | 133.199
5.5 | 1.156 | 0.00855 | -0.081 | 135.164
6 | 1.215 | 0.00899 | -0.082 | 135.161
6.5 | 1.271 | 0.00954 | -0.083 | 133.228
7 | 1.323 | 0.01211 | -0.084 | 109.258
7.5 | 1.374 | 0.0128 | -0.085 | 107.336
8 | 1.422 | 0.01341 | -0.086 | 106.057
8.5 | 1.468 | 0.01404 | -0.087 | 104.627
9 | 1.511 | 0.01475 | -0.089 | 102.458
9.5 | 1.55 | 0.01545 | -0.09 | 100.317
10 | 1.585 | 0.01626 | -0.091 | 97.487
10.5 | 1.616 | 0.01716 | -0.092 | 94.176
11 | 1.638 | 0.01803 | -0.093 | 90.885
11.5 | 1.653 | 0.01905 | -0.094 | 86.744
12 | 1.66 | 0.02 | -0.095 | 82.986
12.5 | 1.66 | 0.02115 | -0.096 | 78.478
13 | 1.651 | 0.0224 | -0.097 | 73.701
13.5 | 1.633 | 0.02376 | -0.098 | 68.747
14 | 1.606 | 0.02531 | -0.099 | 63.45
14.5 | 1.562 | 0.02709 | -0.1 | 57.679
15 | 1.509 | 0.02906 | -0.1 | 51.923
15.5 | 1.446 | 0.03093 | -0.101 | 46.734
16 | 1.373 | 0.03344 | -0.102 | 41.06
16.5 | 1.292 | 0.03589 | -0.103 | 36.011
17 | 1.196 | 0.03924 | -0.103 | 30.491

## 134. Re 16M Mach 0.25 (2)
BIGFOIL.COM POLAR EXPORT
NACA66-717 a=0.2
NACA66-717 a=0.2 |  |  |  | Cl Max: | 1.691 | at alpha= | 19 | deg
XFOIL ncrit=9 |  |  |  | L/D Max: | 176.973 | at alpha= | 4 | deg
Re: | 16000000 |  |  | Cd Min: | 0.15861 | at alpha= | -18 | deg
Mach: | 0.25 |  |  | Cl=0 at alpha= | -4.13 | deg
|  |  |  | @ Cl=0.1, Cd= | 0.0051487
|  |  |  | @ Cl=0.4, Cd= | 0.0052681
|  |  |  | @ Cl=0.6, Cd= | 0.0055125
alpha (deg) | Cl | Cd | Cm | Cl/Cd
-18 | -0.3689 | 0.15861 | -0.0559 | -2.3258
-17.5 | -0.3665 | 0.14884 | -0.0614 | -2.4624
-17 | -0.355 | 0.14146 | -0.066 | -2.5095
-16.5 | -0.3437 | 0.13412 | -0.0705 | -2.5626
-16 | -0.3311 | 0.12735 | -0.0748 | -2.5999
-15.5 | -0.3229 | 0.11967 | -0.0794 | -2.6983
-15 | -0.3501 | 0.10553 | -0.0871 | -3.3175
-14 | -0.5112 | 0.06275 | -0.1162 | -8.1466
-13.5 | -0.8644 | 0.02883 | -0.1048 | -29.9827
-13 | -0.9607 | 0.01842 | -0.088 | -52.1553
-12.5 | -0.9377 | 0.015 | -0.083 | -62.5133
-12 | -0.8903 | 0.01367 | -0.0805 | -65.128
-11.5 | -0.8419 | 0.01215 | -0.0783 | -69.2922
-11 | -0.7891 | 0.01108 | -0.0766 | -71.2184
-10.5 | -0.7345 | 0.01019 | -0.0753 | -72.0805
-10 | -0.6784 | 0.00954 | -0.0743 | -71.1111
-9.5 | -0.6213 | 0.00899 | -0.0734 | -69.1101
-9 | -0.564 | 0.0085 | -0.0727 | -66.3529
-8.5 | -0.5065 | 0.00806 | -0.0722 | -62.8412
-8 | -0.449 | 0.00766 | -0.0717 | -58.6162
-7.5 | -0.3916 | 0.00728 | -0.0713 | -53.7912
-7 | -0.3345 | 0.00691 | -0.0709 | -48.4081
-6.5 | -0.2781 | 0.0065 | -0.0705 | -42.7846
-6 | -0.224 | 0.00597 | -0.0698 | -37.5209
-5.5 | -0.1642 | 0.00578 | -0.0702 | -28.4083
-5 | -0.1041 | 0.00562 | -0.0707 | -18.5231
-4.5 | -0.0444 | 0.00547 | -0.0712 | -8.117
-4 | 0.0156 | 0.00531 | -0.0718 | 2.9379
-3.5 | 0.0764 | 0.00518 | -0.0727 | 14.749
-3 | 0.1367 | 0.0051 | -0.0735 | 26.8039
-2.5 | 0.1969 | 0.00499 | -0.0744 | 39.4589
-2 | 0.2562 | 0.00502 | -0.0751 | 51.0359
-1.5 | 0.3143 | 0.00514 | -0.0757 | 61.1479
-1 | 0.3723 | 0.00523 | -0.0763 | 71.1855
-0.5 | 0.4305 | 0.00531 | -0.077 | 81.0734
0 | 0.4892 | 0.00538 | -0.0778 | 90.9294
0.5 | 0.5475 | 0.00544 | -0.0785 | 100.6434
1 | 0.6054 | 0.00552 | -0.0792 | 109.6739
1.5 | 0.662 | 0.00552 | -0.0796 | 119.9275
2 | 0.7066 | 0.00446 | -0.0783 | 158.4305
2.5 | 0.7624 | 0.00457 | -0.0786 | 166.8271
3 | 0.8182 | 0.00474 | -0.0789 | 172.616
3.5 | 0.8717 | 0.00497 | -0.0787 | 175.3924
4 | 0.9238 | 0.00522 | -0.0782 | 176.9732
4.5 | 0.9731 | 0.0055 | -0.0772 | 176.9273
5 | 0.9999 | 0.00595 | -0.0715 | 168.0504
5.5 | 1.0064 | 0.00683 | -0.0623 | 147.3499
6 | 1.0327 | 0.0076 | -0.0573 | 135.8816
6.5 | 1.0589 | 0.00849 | -0.0526 | 124.7232
7.5 | 1.0877 | 0.01132 | -0.0401 | 96.0866
8 | 1.099 | 0.01302 | -0.0339 | 84.4086
8.5 | 1.1175 | 0.01462 | -0.029 | 76.4364
9 | 1.1371 | 0.01628 | -0.0246 | 69.8464
9.5 | 1.1707 | 0.01745 | -0.0223 | 67.0888
10 | 1.2057 | 0.01857 | -0.0202 | 64.9273
10.5 | 1.2378 | 0.01993 | -0.0179 | 62.1074
11 | 1.2734 | 0.02113 | -0.0161 | 60.265
11.5 | 1.306 | 0.02253 | -0.014 | 57.9672
12 | 1.337 | 0.0241 | -0.0119 | 55.4772
12.5 | 1.3692 | 0.02561 | -0.01 | 53.4635
13 | 1.3965 | 0.02745 | -0.0078 | 50.8743
13.5 | 1.4268 | 0.02909 | -0.0058 | 49.0478
14 | 1.4607 | 0.0313 | -0.0056 | 46.6677
14.5 | 1.5369 | 0.03431 | -0.0148 | 44.7945
16 | 1.6291 | 0.04328 | -0.0153 | 37.6409
16.5 | 1.6467 | 0.04653 | -0.0135 | 35.3901
17 | 1.6624 | 0.04998 | -0.0118 | 33.2613
17.5 | 1.6749 | 0.05379 | -0.0101 | 31.1378
18 | 1.6783 | 0.05851 | -0.0084 | 28.684
18.5 | 1.6851 | 0.06296 | -0.007 | 26.7646
19 | 1.691 | 0.06761 | -0.0059 | 25.0111
19.5 | 1.6886 | 0.07308 | -0.0047 | 23.1062
20 | 1.683 | 0.07865 | -0.0034 | 21.3986

## 135. Re 16M Mach 0.50 (1)
BIGFOIL.COM POLAR EXPORT
NACA66-717 a=0.2
NACA66-717 a=0.2 |  |  |  | Cl Max: | 1.578 | at alpha= | 9 | deg
JavaFoil+Calcfoil stall+Eppler ext transition |  |  |  | L/D Max: | 122.533 | at alpha= | 5.5 | deg
Re: | 16000000 |  |  | Cd Min: | 0.00674 | at alpha= | -4 | deg
Mach: | 0.5 |  |  | Cl=0 at alpha= | -3.8143 | deg
|  |  |  | @ Cl=0.1, Cd= | 0.0072121
|  |  |  | @ Cl=0.4, Cd= | 0.0075297
|  |  |  | @ Cl=0.6, Cd= | 0.0080964
alpha (deg) | Cl | Cd | Cm | Cl/Cd
-20 | -0.922 | 0.1683 | -0.019 | -5.48
-19.5 | -0.894 | 0.15732 | -0.019 | -5.683
-19 | -0.865 | 0.14938 | -0.02 | -5.793
-18.5 | -0.837 | 0.14243 | -0.02 | -5.876
-18 | -0.809 | 0.13575 | -0.021 | -5.961
-17.5 | -0.781 | 0.12671 | -0.021 | -6.165
-17 | -0.753 | 0.1202 | -0.022 | -6.268
-16.5 | -0.725 | 0.11488 | -0.022 | -6.312
-16 | -0.696 | 0.10871 | -0.022 | -6.404
-15.5 | -0.669 | 0.10083 | -0.024 | -6.637
-15 | -0.643 | 0.0923 | -0.025 | -6.968
-14.5 | -0.617 | 0.08451 | -0.027 | -7.301
-14 | -0.597 | 0.07072 | -0.03 | -8.443
-13.5 | -0.654 | 0.01571 | -0.043 | -41.658
-13 | -0.632 | 0.01217 | -0.045 | -51.924
-12.5 | -0.495 | 0.0859 | -0.024 | -5.764
-12 | -0.467 | 0.07775 | -0.025 | -6.005
-11.5 | -0.439 | 0.07132 | -0.026 | -6.155
-11 | -0.411 | 0.06546 | -0.028 | -6.282
-10.5 | -0.383 | 0.06087 | -0.029 | -6.297
-10 | -0.356 | 0.05533 | -0.031 | -6.438
-9.5 | -0.33 | 0.04858 | -0.035 | -6.802
-9 | -0.363 | 0.00861 | -0.055 | -42.139
-8.5 | -0.267 | 0.05817 | -0.027 | -4.585
-8 | -0.238 | 0.05161 | -0.028 | -4.617
-7.5 | -0.21 | 0.05159 | -0.028 | -4.066
-7 | -0.181 | 0.04778 | -0.029 | -3.795
-6.5 | -0.246 | 0.04418 | -0.03 | -5.558
-6 | -0.222 | 0.04004 | -0.032 | -5.55
-5.5 | -0.179 | 0.03699 | -0.035 | -4.842
-5 | -0.159 | 0.00746 | -0.065 | -21.375
-4.5 | -0.094 | 0.00737 | -0.066 | -12.734
-4 | -0.026 | 0.00674 | -0.067 | -3.826
-3.5 | 0.044 | 0.00722 | -0.068 | 6.088
-3 | 0.115 | 0.00721 | -0.069 | 15.928
-2.5 | 0.186 | 0.00723 | -0.07 | 25.764
-2 | 0.258 | 0.00731 | -0.072 | 35.34
-1.5 | 0.33 | 0.00735 | -0.073 | 44.966
-1 | 0.404 | 0.00754 | -0.074 | 53.664
-0.5 | 0.476 | 0.0076 | -0.075 | 62.652
0 | 0.539 | 0.00793 | -0.077 | 67.999
0.5 | 0.605 | 0.00811 | -0.078 | 74.626
1 | 0.674 | 0.00831 | -0.079 | 81.124
1.5 | 0.743 | 0.0072 | -0.08 | 103.122
2 | 0.811 | 0.00759 | -0.081 | 106.815
2.5 | 0.879 | 0.00797 | -0.083 | 110.252
3 | 0.946 | 0.00831 | -0.084 | 113.828
3.5 | 1.013 | 0.00865 | -0.085 | 117.152
4 | 1.08 | 0.009 | -0.086 | 120.015
4.5 | 1.146 | 0.00942 | -0.088 | 121.629
5 | 1.212 | 0.00993 | -0.089 | 122.003
5.5 | 1.277 | 0.01042 | -0.09 | 122.533
6 | 1.341 | 0.01108 | -0.091 | 121.023
6.5 | 1.396 | 0.01456 | -0.092 | 95.938
7 | 1.451 | 0.01555 | -0.093 | 93.316
7.5 | 1.498 | 0.01649 | -0.095 | 90.828
8 | 1.537 | 0.01755 | -0.096 | 87.61
8.5 | 1.566 | 0.01866 | -0.097 | 83.891
9 | 1.578 | 0.01988 | -0.098 | 79.383
9.5 | 1.564 | 0.02154 | -0.099 | 72.617
10 | 1.502 | 0.02337 | -0.1 | 64.259
10.5 | 1.259 | 0.02588 | -0.101 | 48.66
11 | 0.978 | 0.02837 | -0.102 | 34.487
11.5 | 1.01 | 0.0285 | -0.103 | 35.424
12 | 1.039 | 0.03111 | -0.104 | 33.399
12.5 | 1.067 | 0.03502 | -0.105 | 30.467
13 | 1.099 | 0.03454 | -0.107 | 31.803
13.5 | 1.126 | 0.0383 | -0.107 | 29.409
14 | 1.153 | 0.04293 | -0.108 | 26.851

## 136. Re 16M Mach 0.50 (2)
BIGFOIL.COM POLAR EXPORT
NACA66-717 a=0.2
NACA66-717 a=0.2 |  |  |  | Cl Max: | 1.5131 | at alpha= | 15.5 | deg
XFOIL ncrit=9 |  |  |  | L/D Max: | 161.04 | at alpha= | 2.5 | deg
Re: | 16000000 |  |  | Cd Min: | 0.22344 | at alpha= | -20 | deg
Mach: | 0.5 |  |  | Cl=0 at alpha= | -4.2634 | deg
|  |  |  | @ Cl=0.1, Cd= | 0.0054351
|  |  |  | @ Cl=0.4, Cd= | 0.0053064
|  |  |  | @ Cl=0.6, Cd= | 0.0057077
alpha (deg) | Cl | Cd | Cm | Cl/Cd
-20 | -0.3712 | 0.22344 | -0.0378 | -1.6613
-19.5 | -0.3507 | 0.21517 | -0.0426 | -1.6299
-19 | -0.33 | 0.20709 | -0.0474 | -1.5935
-18.5 | -0.3121 | 0.19808 | -0.0522 | -1.5756
-18 | -0.2914 | 0.19036 | -0.0569 | -1.5308
-17.5 | -0.2708 | 0.18271 | -0.0616 | -1.4821
-17 | -0.2503 | 0.17504 | -0.0663 | -1.43
-16.5 | -0.2303 | 0.16737 | -0.071 | -1.376
-16 | -0.2129 | 0.15913 | -0.0757 | -1.3379
-15.5 | -0.2046 | 0.14874 | -0.0809 | -1.3756
-15 | -0.2 | 0.13826 | -0.0865 | -1.4465
-14.5 | -0.189 | 0.12952 | -0.0916 | -1.4592
-14 | -0.1781 | 0.12119 | -0.0966 | -1.4696
-13.5 | -0.1672 | 0.1131 | -0.1015 | -1.4783
-13 | -0.1603 | 0.10474 | -0.1065 | -1.5305
-12.5 | -0.1525 | 0.09682 | -0.1113 | -1.5751
-12 | -0.1423 | 0.08969 | -0.1155 | -1.5866
-11.5 | -0.1379 | 0.08199 | -0.1201 | -1.6819
-11 | -0.1407 | 0.07367 | -0.125 | -1.9099
-10.5 | -0.1523 | 0.06441 | -0.1312 | -2.3645
-10 | -0.1782 | 0.0544 | -0.139 | -3.2757
-9.5 | -0.2151 | 0.04701 | -0.1396 | -4.5756
-9 | -0.2652 | 0.04092 | -0.1334 | -6.4809
-8.5 | -0.3041 | 0.03565 | -0.1236 | -8.5302
-8 | -0.3212 | 0.02938 | -0.116 | -10.9326
-7.5 | -0.335 | 0.02186 | -0.1076 | -15.3248
-7 | -0.3529 | 0.01148 | -0.099 | -30.7404
-6.5 | -0.296 | 0.00783 | -0.0965 | -37.8033
-6 | -0.2298 | 0.00708 | -0.0939 | -32.4576
-5.5 | -0.163 | 0.0066 | -0.0918 | -24.697
-5 | -0.1019 | 0.00603 | -0.0893 | -16.8988
-4.5 | -0.0326 | 0.00583 | -0.0885 | -5.5918
-4 | 0.0363 | 0.00561 | -0.088 | 6.4706
-3.5 | 0.1055 | 0.00542 | -0.0879 | 19.4649
-3 | 0.1743 | 0.0053 | -0.088 | 32.8868
-2.5 | 0.2438 | 0.00518 | -0.0886 | 47.0656
-2 | 0.3113 | 0.00512 | -0.0889 | 60.8008
-1.5 | 0.3759 | 0.00525 | -0.089 | 71.6
-1 | 0.44 | 0.0054 | -0.089 | 81.4815
-0.5 | 0.5034 | 0.00553 | -0.089 | 91.0307
0 | 0.5673 | 0.00564 | -0.0891 | 100.5851
0.5 | 0.6301 | 0.00577 | -0.0891 | 109.2028
1 | 0.6916 | 0.0059 | -0.0888 | 117.2203
1.5 | 0.7502 | 0.00605 | -0.0879 | 124
2.5 | 0.8358 | 0.00519 | -0.0805 | 161.0405
3 | 0.8636 | 0.00559 | -0.0734 | 154.4902
3.5 | 0.9008 | 0.00617 | -0.0685 | 145.9968
4 | 0.9402 | 0.00684 | -0.0643 | 137.4561
4.5 | 0.9799 | 0.00759 | -0.0602 | 129.1041
5 | 1.0184 | 0.00848 | -0.056 | 120.0943
5.5 | 1.0466 | 0.0097 | -0.0503 | 107.8969
6 | 1.0781 | 0.0109 | -0.0453 | 98.9083
6.5 | 1.1133 | 0.01208 | -0.0409 | 92.1606
7 | 1.1267 | 0.01406 | -0.0338 | 80.1351
7.5 | 1.1514 | 0.01579 | -0.0284 | 72.9196
8 | 1.1591 | 0.01832 | -0.0213 | 63.2697
8.5 | 1.1525 | 0.02164 | -0.0131 | 53.2579
9 | 1.1542 | 0.02496 | -0.0065 | 46.242
9.5 | 1.1819 | 0.02727 | -0.0027 | 43.3407
10 | 1.216 | 0.02944 | 0.0002 | 41.3043
10.5 | 1.2511 | 0.03164 | 0.0031 | 39.5417
11 | 1.2886 | 0.03382 | 0.0056 | 38.1017
11.5 | 1.3203 | 0.03647 | 0.0084 | 36.2024
12 | 1.3524 | 0.03926 | 0.0111 | 34.4473
12.5 | 1.3812 | 0.0424 | 0.0137 | 32.5755
13 | 1.409 | 0.04577 | 0.0162 | 30.7844
13.5 | 1.435 | 0.04942 | 0.0185 | 29.0368
14 | 1.4555 | 0.05354 | 0.021 | 27.1853
14.5 | 1.4713 | 0.0585 | 0.0226 | 25.1504
15 | 1.5087 | 0.0666 | 0.0159 | 22.6532
15.5 | 1.5131 | 0.07671 | 0.0106 | 19.7249

## 137. Re 18M Mach 0.00 (1)
BIGFOIL.COM POLAR EXPORT
NACA66-717 a=0.2
NACA66-717 a=0.2 |  |  |  | Cl Max: | 1.706 | at alpha= | 14 | deg
JavaFoil+Calcfoil stall+Eppler ext transition |  |  |  | L/D Max: | 139.206 | at alpha= | 5.5 | deg
Re: | 18000000 |  |  | Cd Min: | 0.00609 | at alpha= | 1.5 | deg
Mach: | 0 |  |  | Cl=0 at alpha= | -3.8145 | deg
|  |  |  | @ Cl=0.1, Cd= | 0.00658
|  |  |  | @ Cl=0.4, Cd= | 0.0067816
|  |  |  | @ Cl=0.6, Cd= | 0.007059
alpha (deg) | Cl | Cd | Cm | Cl/Cd
-18.5 | -0.473 | 0.14393 | -0.015 | -3.289
-18 | -0.488 | 0.1372 | -0.016 | -3.555
-17.5 | -0.502 | 0.13066 | -0.016 | -3.839
-17 | -0.515 | 0.1232 | -0.017 | -4.18
-16.5 | -0.528 | 0.11824 | -0.017 | -4.462
-16 | -0.539 | 0.11216 | -0.018 | -4.806
-15.5 | -0.549 | 0.10683 | -0.018 | -5.142
-15 | -0.558 | 0.1 | -0.019 | -5.582
-14.5 | -0.565 | 0.09555 | -0.019 | -5.912
-14 | -0.57 | 0.09089 | -0.02 | -6.268
-13.5 | -0.572 | 0.08568 | -0.02 | -6.675
-13 | -0.572 | 0.07994 | -0.021 | -7.161
-12.5 | -0.569 | 0.07535 | -0.022 | -7.555
-12 | -0.563 | 0.07112 | -0.023 | -7.913
-11.5 | -0.553 | 0.0668 | -0.024 | -8.28
-11 | -0.538 | 0.06453 | -0.024 | -8.34
-10.5 | -0.521 | 0.0606 | -0.025 | -8.598
-10 | -0.503 | 0.05365 | -0.028 | -9.38
-9.5 | -0.477 | 0.05213 | -0.027 | -9.142
-9 | -0.544 | 0.00803 | -0.047 | -67.838
-8.5 | -0.51 | 0.0076 | -0.049 | -67.179
-8 | -0.467 | 0.00746 | -0.05 | -62.536
-7.5 | -0.42 | 0.00738 | -0.051 | -56.882
-7 | -0.369 | 0.00721 | -0.052 | -51.215
-6.5 | -0.316 | 0.00682 | -0.053 | -46.372
-6 | -0.261 | 0.00674 | -0.054 | -38.657
-5.5 | -0.203 | 0.00664 | -0.055 | -30.523
-5 | -0.144 | 0.00659 | -0.056 | -21.768
-4.5 | -0.083 | 0.0066 | -0.057 | -12.65
-4 | -0.023 | 0.00654 | -0.058 | -3.474
-3.5 | 0.039 | 0.00655 | -0.059 | 5.884
-3 | 0.1 | 0.00658 | -0.061 | 15.231
-2.5 | 0.162 | 0.00669 | -0.062 | 24.24
-2 | 0.225 | 0.00674 | -0.063 | 33.33
-1.5 | 0.287 | 0.00685 | -0.064 | 41.875
-1 | 0.35 | 0.00633 | -0.065 | 55.369
-0.5 | 0.412 | 0.00689 | -0.066 | 59.852
0 | 0.472 | 0.00696 | -0.067 | 67.719
0.5 | 0.53 | 0.00712 | -0.068 | 74.474
1 | 0.591 | 0.00723 | -0.069 | 81.732
1.5 | 0.651 | 0.00609 | -0.07 | 106.877
2 | 0.711 | 0.00631 | -0.071 | 112.595
2.5 | 0.771 | 0.00654 | -0.072 | 117.819
3 | 0.83 | 0.00675 | -0.073 | 122.976
3.5 | 0.889 | 0.00697 | -0.074 | 127.558
4 | 0.949 | 0.00718 | -0.076 | 132.04
4.5 | 1.007 | 0.00749 | -0.077 | 134.533
5 | 1.066 | 0.00776 | -0.078 | 137.24
5.5 | 1.124 | 0.00807 | -0.079 | 139.206
6 | 1.181 | 0.00852 | -0.08 | 138.557
6.5 | 1.236 | 0.00903 | -0.081 | 136.887
7 | 1.287 | 0.01116 | -0.082 | 115.323
7.5 | 1.338 | 0.01177 | -0.083 | 113.704
8 | 1.387 | 0.01228 | -0.084 | 112.951
8.5 | 1.434 | 0.01282 | -0.085 | 111.842
9 | 1.479 | 0.0134 | -0.086 | 110.338
9.5 | 1.521 | 0.014 | -0.087 | 108.601
10 | 1.56 | 0.01467 | -0.088 | 106.309
10.5 | 1.596 | 0.01542 | -0.089 | 103.528
11 | 1.626 | 0.01616 | -0.09 | 100.648
11.5 | 1.652 | 0.01694 | -0.091 | 97.516
12 | 1.672 | 0.0177 | -0.092 | 94.462
12.5 | 1.688 | 0.01863 | -0.093 | 90.629
13 | 1.699 | 0.01959 | -0.094 | 86.735
13.5 | 1.705 | 0.02055 | -0.095 | 82.988
14 | 1.706 | 0.02175 | -0.096 | 78.443
14.5 | 1.697 | 0.02292 | -0.097 | 74.046
15 | 1.683 | 0.02427 | -0.098 | 69.333
15.5 | 1.663 | 0.02563 | -0.099 | 64.873
16 | 1.638 | 0.02723 | -0.1 | 60.158
16.5 | 1.61 | 0.02861 | -0.1 | 56.267
17 | 1.572 | 0.03043 | -0.101 | 51.665
17.5 | 1.528 | 0.03215 | -0.102 | 47.527
18 | 1.48 | 0.03485 | -0.103 | 42.459
18.5 | 1.43 | 0.03703 | -0.104 | 38.608
19 | 1.377 | 0.03977 | -0.104 | 34.624

## 138. Re 18M Mach 0.00 (2)
BIGFOIL.COM POLAR EXPORT
NACA66-717 a=0.2
NACA66-717 a=0.2 |  |  |  | Cl Max: | 1.7581 | at alpha= | 20 | deg
XFOIL ncrit=9 |  |  |  | L/D Max: | 177.5 | at alpha= | 4 | deg
Re: | 18000000 |  |  | Cd Min: | 0.05965 | at alpha= | 20 | deg
Mach: | 0 |  |  | Cl=0 at alpha= | -4.0941 | deg
|  |  |  | @ Cl=0.1, Cd= | 0.0050119
|  |  |  | @ Cl=0.4, Cd= | 0.0052225
|  |  |  | @ Cl=0.6, Cd= | 0.0054336
alpha (deg) | Cl | Cd | Cm | Cl/Cd
-20 | -1.3448 | 0.02927 | -0.1068 | -45.9447
-19.5 | -1.3245 | 0.02772 | -0.1046 | -47.7814
-19 | -1.3336 | 0.02435 | -0.0997 | -54.768
-18.5 | -1.3078 | 0.02326 | -0.0972 | -56.2253
-18 | -1.3019 | 0.02092 | -0.0923 | -62.2323
-17.5 | -1.276 | 0.01985 | -0.0892 | -64.2821
-17 | -1.255 | 0.01842 | -0.0852 | -68.1325
-16.5 | -1.2286 | 0.0173 | -0.0816 | -71.0173
-16 | -1.2001 | 0.01633 | -0.0779 | -73.4905
-15.5 | -1.1716 | 0.01545 | -0.0739 | -75.8317
-15 | -1.1371 | 0.01458 | -0.071 | -77.9904
-14.5 | -1.0952 | 0.01376 | -0.0693 | -79.593
-14 | -1.0509 | 0.01301 | -0.068 | -80.7763
-13 | -0.9602 | 0.01119 | -0.0656 | -85.8088
-12.5 | -0.9112 | 0.01059 | -0.065 | -86.0434
-12 | -0.8607 | 0.01011 | -0.0645 | -85.1335
-11.5 | -0.8096 | 0.00964 | -0.0642 | -83.9834
-11 | -0.7578 | 0.00921 | -0.0639 | -82.2801
-10.5 | -0.7051 | 0.00882 | -0.0638 | -79.9433
-10 | -0.652 | 0.00846 | -0.0638 | -77.0686
-9.5 | -0.5983 | 0.00809 | -0.0638 | -73.9555
-9 | -0.5443 | 0.00775 | -0.0639 | -70.2323
-8 | -0.4356 | 0.00712 | -0.0643 | -61.1798
-7.5 | -0.3811 | 0.00682 | -0.0644 | -55.8798
-7 | -0.3266 | 0.0065 | -0.0646 | -50.2462
-6.5 | -0.2755 | 0.00593 | -0.0642 | -46.4587
-6 | -0.2191 | 0.00572 | -0.0647 | -38.3042
-5.5 | -0.1618 | 0.00556 | -0.0655 | -29.1007
-5 | -0.1045 | 0.00543 | -0.0662 | -19.2449
-4.5 | -0.047 | 0.00528 | -0.067 | -8.9015
-4 | 0.0109 | 0.00514 | -0.0679 | 2.1206
-3.5 | 0.0689 | 0.00506 | -0.0688 | 13.6166
-3 | 0.1271 | 0.00497 | -0.0698 | 25.5734
-2.5 | 0.1841 | 0.00496 | -0.0706 | 37.1169
-1 | 0.3538 | 0.00519 | -0.0729 | 68.1696
-0.5 | 0.4107 | 0.00523 | -0.0737 | 78.5277
0 | 0.4673 | 0.00531 | -0.0745 | 88.0038
0.5 | 0.5237 | 0.00537 | -0.0753 | 97.5233
1 | 0.58 | 0.00543 | -0.0761 | 106.814
1.5 | 0.635 | 0.00544 | -0.0767 | 116.7279
2 | 0.6887 | 0.00533 | -0.077 | 129.212
2.5 | 0.7347 | 0.00445 | -0.0763 | 165.1011
3 | 0.7894 | 0.0046 | -0.0769 | 171.6087
3.5 | 0.843 | 0.0048 | -0.0772 | 175.625
4 | 0.8946 | 0.00504 | -0.0772 | 177.5
4.5 | 0.9423 | 0.00539 | -0.0764 | 174.8237
5 | 0.9742 | 0.00605 | -0.0725 | 161.0248
5.5 | 1.0003 | 0.00642 | -0.0672 | 155.81
6 | 1.0229 | 0.00702 | -0.0616 | 145.7123
6.5 | 1.0352 | 0.00806 | -0.0546 | 128.4367
7 | 1.0509 | 0.00919 | -0.0485 | 114.3526
7.5 | 1.0696 | 0.0104 | -0.0434 | 102.8462
8 | 1.0914 | 0.01158 | -0.0389 | 94.2487
8.5 | 1.1144 | 0.0128 | -0.0349 | 87.0625
9 | 1.1421 | 0.0139 | -0.0318 | 82.1655
9.5 | 1.1754 | 0.01481 | -0.0297 | 79.3653
10 | 1.2097 | 0.01572 | -0.0279 | 76.9529
10.5 | 1.2415 | 0.0168 | -0.0258 | 73.8988
11 | 1.2771 | 0.01771 | -0.0243 | 72.1118
11.5 | 1.3085 | 0.01888 | -0.0225 | 69.3061
12 | 1.3404 | 0.02004 | -0.0207 | 66.8862
12.5 | 1.3705 | 0.02133 | -0.0189 | 64.2522
13 | 1.3988 | 0.02277 | -0.017 | 61.4317
13.5 | 1.43 | 0.02404 | -0.0156 | 59.4842
14 | 1.4528 | 0.02574 | -0.0131 | 56.4413
14.5 | 1.5097 | 0.02734 | -0.0178 | 55.2195
15 | 1.5796 | 0.02981 | -0.0264 | 52.9889
16 | 1.6273 | 0.03407 | -0.0235 | 47.7634
16.5 | 1.6636 | 0.03679 | -0.0256 | 45.2188
17 | 1.6864 | 0.03912 | -0.0244 | 43.1084
17.5 | 1.7038 | 0.0419 | -0.023 | 40.6635
18 | 1.7154 | 0.04525 | -0.0213 | 37.9094
18.5 | 1.7271 | 0.04862 | -0.0199 | 35.5224
19 | 1.7408 | 0.05193 | -0.0189 | 33.522
19.5 | 1.7509 | 0.05565 | -0.0178 | 31.4627
20 | 1.7581 | 0.05965 | -0.0169 | 29.4736

## 139. Re 18M Mach 0.10 (1)
BIGFOIL.COM POLAR EXPORT
NACA66-717 a=0.2
NACA66-717 a=0.2 |  |  |  | Cl Max: | 1.699 | at alpha= | 13.5 | deg
JavaFoil+Calcfoil stall+Eppler ext transition |  |  |  | L/D Max: | 138.608 | at alpha= | 5.5 | deg
Re: | 18000000 |  |  | Cd Min: | 0.00612 | at alpha= | 1.5 | deg
Mach: | 0.1 |  |  | Cl=0 at alpha= | -3.8145 | deg
|  |  |  | @ Cl=0.1, Cd= | 0.0066002
|  |  |  | @ Cl=0.4, Cd= | 0.0067662
|  |  |  | @ Cl=0.6, Cd= | 0.0071115
alpha (deg) | Cl | Cd | Cm | Cl/Cd
-18 | -0.441 | 0.13959 | -0.016 | -3.157
-17.5 | -0.457 | 0.13236 | -0.016 | -3.455
-17 | -0.473 | 0.12522 | -0.017 | -3.781
-16.5 | -0.489 | 0.11861 | -0.017 | -4.122
-16 | -0.503 | 0.11288 | -0.018 | -4.459
-15.5 | -0.517 | 0.10776 | -0.018 | -4.796
-15 | -0.529 | 0.10156 | -0.019 | -5.207
-14.5 | -0.539 | 0.09738 | -0.019 | -5.532
-14 | -0.547 | 0.09168 | -0.02 | -5.963
-13.5 | -0.552 | 0.0869 | -0.02 | -6.352
-13 | -0.555 | 0.08084 | -0.021 | -6.867
-12.5 | -0.555 | 0.07643 | -0.022 | -7.258
-12 | -0.551 | 0.07187 | -0.023 | -7.665
-11.5 | -0.543 | 0.06864 | -0.023 | -7.911
-11 | -0.531 | 0.0654 | -0.024 | -8.119
-10.5 | -0.516 | 0.06114 | -0.024 | -8.435
-10 | -0.499 | 0.05468 | -0.027 | -9.122
-9.5 | -0.474 | 0.05302 | -0.027 | -8.934
-9 | -0.454 | 0.04358 | -0.032 | -10.412
-8.5 | -0.507 | 0.0069 | -0.049 | -73.548
-8 | -0.467 | 0.00752 | -0.05 | -62.144
-7.5 | -0.42 | 0.00736 | -0.051 | -57.114
-7 | -0.37 | 0.00727 | -0.052 | -50.947
-6.5 | -0.317 | 0.00688 | -0.053 | -46.108
-6 | -0.262 | 0.00681 | -0.054 | -38.455
-5.5 | -0.204 | 0.0067 | -0.055 | -30.405
-5 | -0.144 | 0.00661 | -0.056 | -21.805
-4.5 | -0.084 | 0.00657 | -0.058 | -12.766
-4 | -0.023 | 0.00655 | -0.059 | -3.489
-3.5 | 0.039 | 0.00661 | -0.06 | 5.859
-3 | 0.101 | 0.0066 | -0.061 | 15.256
-2.5 | 0.163 | 0.00667 | -0.062 | 24.46
-2 | 0.226 | 0.00681 | -0.063 | 33.153
-1.5 | 0.288 | 0.00687 | -0.064 | 41.937
-1 | 0.352 | 0.00637 | -0.065 | 55.297
-0.5 | 0.415 | 0.00689 | -0.066 | 60.136
0 | 0.474 | 0.00702 | -0.067 | 67.479
0.5 | 0.533 | 0.00713 | -0.068 | 74.683
1 | 0.593 | 0.00724 | -0.069 | 81.956
1.5 | 0.654 | 0.00612 | -0.07 | 106.905
2 | 0.714 | 0.00634 | -0.072 | 112.722
2.5 | 0.774 | 0.00657 | -0.073 | 117.903
3 | 0.834 | 0.00678 | -0.074 | 123.024
3.5 | 0.894 | 0.007 | -0.075 | 127.561
4 | 0.953 | 0.00722 | -0.076 | 131.915
4.5 | 1.012 | 0.00753 | -0.077 | 134.426
5 | 1.07 | 0.00781 | -0.078 | 137.074
5.5 | 1.129 | 0.00814 | -0.079 | 138.608
6 | 1.186 | 0.00859 | -0.08 | 138.19
6.5 | 1.241 | 0.0091 | -0.081 | 136.465
7 | 1.293 | 0.01128 | -0.082 | 114.546
7.5 | 1.343 | 0.01188 | -0.083 | 113.116
8 | 1.393 | 0.01241 | -0.084 | 112.2
8.5 | 1.44 | 0.01295 | -0.085 | 111.164
9 | 1.484 | 0.01354 | -0.086 | 109.576
9.5 | 1.526 | 0.01416 | -0.087 | 107.748
10 | 1.564 | 0.01486 | -0.089 | 105.245
10.5 | 1.6 | 0.01563 | -0.09 | 102.374
11 | 1.629 | 0.01637 | -0.091 | 99.538
11.5 | 1.653 | 0.01715 | -0.092 | 96.401
12 | 1.672 | 0.01793 | -0.093 | 93.28
12.5 | 1.686 | 0.01893 | -0.094 | 89.092
13 | 1.695 | 0.01995 | -0.094 | 84.938
13.5 | 1.699 | 0.0209 | -0.095 | 81.269
14 | 1.696 | 0.02213 | -0.096 | 76.638
14.5 | 1.683 | 0.02349 | -0.097 | 71.642
15 | 1.665 | 0.02476 | -0.098 | 67.217
15.5 | 1.64 | 0.02624 | -0.099 | 62.516
16 | 1.611 | 0.02789 | -0.1 | 57.749
16.5 | 1.577 | 0.02954 | -0.101 | 53.375
17 | 1.534 | 0.03127 | -0.102 | 49.056
17.5 | 1.483 | 0.03334 | -0.102 | 44.488
18 | 1.429 | 0.03547 | -0.103 | 40.302
18.5 | 1.373 | 0.03794 | -0.104 | 36.188

## 140. Re 18M Mach 0.10 (2)
BIGFOIL.COM POLAR EXPORT
NACA66-717 a=0.2
NACA66-717 a=0.2 |  |  |  | Cl Max: | 1.7535 | at alpha= | 20 | deg
XFOIL ncrit=9 |  |  |  | L/D Max: | 177.747 | at alpha= | 4 | deg
Re: | 18000000 |  |  | Cd Min: | 0.07053 | at alpha= | -20 | deg
Mach: | 0.1 |  |  | Cl=0 at alpha= | -4.0979 | deg
|  |  |  | @ Cl=0.1, Cd= | 0.0050236
|  |  |  | @ Cl=0.4, Cd= | 0.0052305
|  |  |  | @ Cl=0.6, Cd= | 0.005443
alpha (deg) | Cl | Cd | Cm | Cl/Cd
-20 | -0.9774 | 0.07053 | -0.1018 | -13.8579
-19.5 | -0.9346 | 0.06662 | -0.1053 | -14.0288
-19 | -1.2664 | 0.02989 | -0.1102 | -42.3687
-18.5 | -1.2406 | 0.02869 | -0.1081 | -43.2415
-18 | -1.266 | 0.02427 | -0.1015 | -52.1632
-17.5 | -1.2459 | 0.02286 | -0.0979 | -54.5013
-17 | -1.2371 | 0.02065 | -0.0927 | -59.908
-16.5 | -1.2178 | 0.01909 | -0.0883 | -63.7926
-16 | -1.1935 | 0.01785 | -0.084 | -66.8627
-15.5 | -1.1687 | 0.01669 | -0.0794 | -70.024
-15 | -1.1405 | 0.01558 | -0.0751 | -73.2028
-14.5 | -1.1005 | 0.01457 | -0.0729 | -75.5319
-13 | -0.9649 | 0.01194 | -0.0685 | -80.8124
-12.5 | -0.9181 | 0.0109 | -0.0672 | -84.2294
-12 | -0.8668 | 0.01042 | -0.0666 | -83.1862
-11.5 | -0.8157 | 0.00984 | -0.066 | -82.8963
-11 | -0.7634 | 0.00936 | -0.0656 | -81.5598
-10.5 | -0.7102 | 0.00895 | -0.0654 | -79.352
-10 | -0.6565 | 0.00856 | -0.0652 | -76.6939
-9.5 | -0.6023 | 0.00818 | -0.0651 | -73.6308
-9 | -0.5478 | 0.00782 | -0.0651 | -70.0512
-8.5 | -0.493 | 0.00749 | -0.0652 | -65.8211
-8 | -0.438 | 0.00718 | -0.0653 | -61.0028
-7.5 | -0.383 | 0.00687 | -0.0654 | -55.7496
-7 | -0.3281 | 0.00654 | -0.0655 | -50.1682
-6.5 | -0.2767 | 0.00597 | -0.065 | -46.3484
-6 | -0.2201 | 0.00574 | -0.0654 | -38.3449
-5.5 | -0.1625 | 0.00558 | -0.0661 | -29.1219
-5 | -0.1047 | 0.00545 | -0.0668 | -19.211
-4.5 | -0.0468 | 0.0053 | -0.0676 | -8.8302
-4 | 0.0114 | 0.00515 | -0.0685 | 2.2136
-3.5 | 0.0698 | 0.00507 | -0.0694 | 13.7673
-3 | 0.1284 | 0.00498 | -0.0703 | 25.7831
-2.5 | 0.1858 | 0.00496 | -0.0711 | 37.4597
-2 | 0.2424 | 0.00506 | -0.0718 | 47.9051
-1.5 | 0.2991 | 0.00516 | -0.0725 | 57.9651
-1 | 0.3563 | 0.0052 | -0.0734 | 68.5192
-0.5 | 0.4136 | 0.00524 | -0.0742 | 78.9313
0 | 0.4705 | 0.00532 | -0.075 | 88.4398
0.5 | 0.5271 | 0.00538 | -0.0758 | 97.974
1 | 0.5837 | 0.00544 | -0.0765 | 107.2978
1.5 | 0.639 | 0.00545 | -0.0771 | 117.2477
2 | 0.693 | 0.00535 | -0.0775 | 129.5327
2.5 | 0.739 | 0.00447 | -0.0767 | 165.3244
3 | 0.7939 | 0.00462 | -0.0772 | 171.8398
3.5 | 0.8477 | 0.00481 | -0.0775 | 176.237
4 | 0.8994 | 0.00506 | -0.0774 | 177.747
4.5 | 0.9476 | 0.0054 | -0.0767 | 175.4815
5 | 0.979 | 0.00605 | -0.0726 | 161.8182
5.5 | 1.0004 | 0.00646 | -0.0663 | 154.8607
6 | 1.0231 | 0.00711 | -0.0607 | 143.8959
6.5 | 1.0382 | 0.00813 | -0.0541 | 127.6999
7 | 1.052 | 0.00934 | -0.0478 | 112.6338
7.5 | 1.0711 | 0.01056 | -0.0426 | 101.4299
8 | 1.0923 | 0.01179 | -0.0381 | 92.6463
8.5 | 1.1153 | 0.01304 | -0.034 | 85.5291
9 | 1.1431 | 0.01417 | -0.0309 | 80.6704
9.5 | 1.1755 | 0.01515 | -0.0286 | 77.5908
10 | 1.2099 | 0.0161 | -0.0267 | 75.1491
10.5 | 1.2428 | 0.01716 | -0.0248 | 72.4242
11 | 1.2761 | 0.01822 | -0.0229 | 70.0384
11.5 | 1.3102 | 0.01931 | -0.0214 | 67.8509
12 | 1.3403 | 0.02062 | -0.0194 | 65
12.5 | 1.3725 | 0.02183 | -0.0177 | 62.8722
13 | 1.4004 | 0.02334 | -0.0157 | 60
13.5 | 1.4302 | 0.02476 | -0.0141 | 57.7625
14.5 | 1.5109 | 0.02832 | -0.0166 | 53.351
15 | 1.5824 | 0.03068 | -0.0251 | 51.5776
16 | 1.6293 | 0.03508 | -0.0219 | 46.4453
16.5 | 1.6642 | 0.03802 | -0.0238 | 43.7717
17 | 1.684 | 0.04071 | -0.0225 | 41.3658
17.5 | 1.7045 | 0.0433 | -0.0212 | 39.3649
18 | 1.7147 | 0.04683 | -0.0194 | 36.6154
18.5 | 1.7261 | 0.05033 | -0.018 | 34.2956
19 | 1.7383 | 0.05391 | -0.0169 | 32.2445
19.5 | 1.7473 | 0.05782 | -0.0159 | 30.2196
20 | 1.7535 | 0.06199 | -0.0149 | 28.2868

## 141. Re 18M Mach 0.25 (1)
BIGFOIL.COM POLAR EXPORT
NACA66-717 a=0.2
NACA66-717 a=0.2 |  |  |  | Cl Max: | 1.661 | at alpha= | 12 | deg
JavaFoil+Calcfoil stall+Eppler ext transition |  |  |  | L/D Max: | 135.898 | at alpha= | 5.5 | deg
Re: | 18000000 |  |  | Cd Min: | 0.0063 | at alpha= | 1.5 | deg
Mach: | 0.25 |  |  | Cl=0 at alpha= | -3.8175 | deg
|  |  |  | @ Cl=0.1, Cd= | 0.0067557
|  |  |  | @ Cl=0.4, Cd= | 0.0069812
|  |  |  | @ Cl=0.6, Cd= | 0.0074268
alpha (deg) | Cl | Cd | Cm | Cl/Cd
-16 | -0.073 | 0.1245 | -0.017 | -0.589
-15.5 | -0.193 | 0.12028 | -0.018 | -1.602
-15 | -0.248 | 0.11223 | -0.018 | -2.212
-14.5 | -0.295 | 0.10469 | -0.019 | -2.818
-14 | -0.336 | 0.09827 | -0.019 | -3.42
-13.5 | -0.372 | 0.0924 | -0.02 | -4.029
-13 | -0.403 | 0.08713 | -0.021 | -4.629
-12.5 | -0.429 | 0.08199 | -0.021 | -5.232
-12 | -0.449 | 0.07693 | -0.022 | -5.834
-11.5 | -0.462 | 0.07191 | -0.023 | -6.431
-11 | -0.47 | 0.06711 | -0.023 | -6.998
-10.5 | -0.47 | 0.06382 | -0.024 | -7.36
-10 | -0.464 | 0.05954 | -0.025 | -7.785
-9.5 | -0.451 | 0.05584 | -0.026 | -8.076
-9 | -0.432 | 0.05193 | -0.027 | -8.325
-8.5 | -0.41 | 0.04641 | -0.03 | -8.836
-8 | -0.381 | 0.04322 | -0.031 | -8.804
-7.5 | -0.352 | 0.03542 | -0.037 | -9.939
-7 | -0.374 | 0.00745 | -0.054 | -50.254
-6.5 | -0.322 | 0.00735 | -0.055 | -43.882
-6 | -0.267 | 0.00688 | -0.056 | -38.786
-5.5 | -0.208 | 0.00681 | -0.057 | -30.541
-5 | -0.148 | 0.00679 | -0.058 | -21.733
-4.5 | -0.086 | 0.00674 | -0.059 | -12.744
-4 | -0.023 | 0.00666 | -0.06 | -3.518
-3.5 | 0.04 | 0.00667 | -0.061 | 5.959
-3 | 0.103 | 0.00676 | -0.063 | 15.289
-2.5 | 0.167 | 0.00682 | -0.064 | 24.547
-2 | 0.232 | 0.0069 | -0.065 | 33.562
-1.5 | 0.296 | 0.00687 | -0.066 | 43.069
-1 | 0.362 | 0.00691 | -0.067 | 52.322
-0.5 | 0.426 | 0.00703 | -0.068 | 60.625
0 | 0.486 | 0.00714 | -0.069 | 68.097
0.5 | 0.546 | 0.00727 | -0.07 | 75.165
1 | 0.608 | 0.00745 | -0.071 | 81.706
1.5 | 0.671 | 0.0063 | -0.072 | 106.482
2 | 0.732 | 0.00653 | -0.073 | 112.163
2.5 | 0.794 | 0.00678 | -0.075 | 117.174
3 | 0.855 | 0.00701 | -0.076 | 121.904
3.5 | 0.916 | 0.00724 | -0.077 | 126.462
4 | 0.977 | 0.00748 | -0.078 | 130.54
4.5 | 1.037 | 0.00781 | -0.079 | 132.778
5 | 1.097 | 0.00813 | -0.08 | 134.978
5.5 | 1.157 | 0.00851 | -0.081 | 135.898
6 | 1.216 | 0.00897 | -0.082 | 135.509
6.5 | 1.272 | 0.00954 | -0.083 | 133.239
7 | 1.323 | 0.01187 | -0.084 | 111.452
7.5 | 1.375 | 0.01255 | -0.085 | 109.556
8 | 1.423 | 0.01313 | -0.086 | 108.4
8.5 | 1.469 | 0.01377 | -0.088 | 106.681
9 | 1.512 | 0.01445 | -0.089 | 104.666
9.5 | 1.551 | 0.01515 | -0.09 | 102.401
10 | 1.586 | 0.01597 | -0.091 | 99.323
10.5 | 1.617 | 0.01683 | -0.092 | 96.102
11 | 1.639 | 0.01763 | -0.093 | 92.991
11.5 | 1.654 | 0.01865 | -0.094 | 88.684
12 | 1.661 | 0.01959 | -0.095 | 84.799
12.5 | 1.661 | 0.02068 | -0.096 | 80.316
13 | 1.652 | 0.02191 | -0.097 | 75.406
13.5 | 1.635 | 0.02326 | -0.098 | 70.274
14 | 1.607 | 0.02489 | -0.099 | 64.566
14.5 | 1.564 | 0.02652 | -0.1 | 58.966
15 | 1.51 | 0.02838 | -0.1 | 53.201
15.5 | 1.447 | 0.03025 | -0.101 | 47.819
16 | 1.374 | 0.03267 | -0.102 | 42.052
16.5 | 1.293 | 0.03504 | -0.103 | 36.909
17 | 1.196 | 0.03926 | -0.103 | 30.465

## 142. Re 18M Mach 0.25 (2)
BIGFOIL.COM POLAR EXPORT
NACA66-717 a=0.2
NACA66-717 a=0.2 |  |  |  | Cl Max: | 1.708 | at alpha= | 19.5 | deg
XFOIL ncrit=9 |  |  |  | L/D Max: | 178.839 | at alpha= | 4 | deg
Re: | 18000000 |  |  | Cd Min: | 0.15551 | at alpha= | -18 | deg
Mach: | 0.25 |  |  | Cl=0 at alpha= | -4.1213 | deg
|  |  |  | @ Cl=0.1, Cd= | 0.0050711
|  |  |  | @ Cl=0.4, Cd= | 0.0052549
|  |  |  | @ Cl=0.6, Cd= | 0.0054949
alpha (deg) | Cl | Cd | Cm | Cl/Cd
-18 | -0.3806 | 0.15551 | -0.0572 | -2.4474
-17.5 | -0.3667 | 0.14864 | -0.0616 | -2.467
-17 | -0.3553 | 0.14125 | -0.0662 | -2.5154
-16.5 | -0.344 | 0.13393 | -0.0707 | -2.5685
-16 | -0.3316 | 0.12713 | -0.075 | -2.6084
-15.5 | -0.3412 | 0.1159 | -0.0812 | -2.9439
-15 | -0.3522 | 0.10502 | -0.0875 | -3.3536
-14.5 | -0.4114 | 0.08678 | -0.098 | -4.7407
-14 | -0.5357 | 0.05967 | -0.1181 | -8.9777
-13.5 | -0.8873 | 0.02749 | -0.1025 | -32.2772
-13 | -0.9689 | 0.01785 | -0.0871 | -54.2801
-12.5 | -0.9428 | 0.01466 | -0.0824 | -64.3111
-12 | -0.8941 | 0.01346 | -0.08 | -66.4264
-11.5 | -0.8457 | 0.01193 | -0.0778 | -70.8885
-11 | -0.7926 | 0.01088 | -0.0761 | -72.8493
-10.5 | -0.7381 | 0.00997 | -0.0748 | -74.0321
-10 | -0.6818 | 0.0093 | -0.0737 | -73.3118
-9.5 | -0.6246 | 0.00876 | -0.0729 | -71.3014
-7.5 | -0.3938 | 0.00716 | -0.0709 | -55
-7 | -0.3362 | 0.0068 | -0.0706 | -49.4412
-6.5 | -0.2791 | 0.00641 | -0.0703 | -43.5413
-6 | -0.2253 | 0.00586 | -0.0696 | -38.4471
-5.5 | -0.1658 | 0.00566 | -0.0699 | -29.2933
-5 | -0.1058 | 0.00552 | -0.0704 | -19.1667
-4.5 | -0.0456 | 0.00537 | -0.071 | -8.4916
-4 | 0.0146 | 0.0052 | -0.0716 | 2.8077
-3.5 | 0.0751 | 0.0051 | -0.0724 | 14.7255
-2.5 | 0.1956 | 0.00496 | -0.0741 | 39.4355
-2 | 0.2539 | 0.00504 | -0.0747 | 50.377
-1.5 | 0.3119 | 0.00518 | -0.0753 | 60.2124
-1 | 0.3708 | 0.00523 | -0.0761 | 70.8987
-0.5 | 0.4295 | 0.00528 | -0.0768 | 81.3447
0 | 0.4881 | 0.00535 | -0.0776 | 91.2336
0.5 | 0.5461 | 0.00543 | -0.0783 | 100.5709
1 | 0.6042 | 0.0055 | -0.079 | 109.8545
1.5 | 0.6611 | 0.00552 | -0.0795 | 119.7645
2 | 0.7163 | 0.00545 | -0.0797 | 131.4312
2.5 | 0.7623 | 0.00456 | -0.0786 | 167.1711
3 | 0.8181 | 0.00471 | -0.0789 | 173.6943
3.5 | 0.8725 | 0.00493 | -0.0789 | 176.9777
4 | 0.9246 | 0.00517 | -0.0784 | 178.8395
4.5 | 0.9718 | 0.0055 | -0.077 | 176.6909
5 | 0.9945 | 0.006 | -0.0704 | 165.75
5.5 | 1.0036 | 0.00687 | -0.0618 | 146.0844
6 | 1.0326 | 0.00757 | -0.0573 | 136.4069
6.5 | 1.056 | 0.00853 | -0.052 | 123.7984
7 | 1.0661 | 0.01001 | -0.0449 | 106.5035
7.5 | 1.084 | 0.01139 | -0.0395 | 95.1712
8 | 1.0986 | 0.013 | -0.0338 | 84.5077
8.5 | 1.1187 | 0.01452 | -0.0291 | 77.0455
9 | 1.1428 | 0.01599 | -0.0253 | 71.4697
9.5 | 1.1783 | 0.01705 | -0.0232 | 69.1085
10 | 1.2124 | 0.01822 | -0.0209 | 66.5423
10.5 | 1.2454 | 0.01951 | -0.0187 | 63.8339
11 | 1.2813 | 0.02068 | -0.0169 | 61.9584
11.5 | 1.3131 | 0.02213 | -0.0148 | 59.3357
12 | 1.3468 | 0.0235 | -0.0129 | 57.3106
12.5 | 1.3764 | 0.02517 | -0.0107 | 54.6841
13 | 1.4056 | 0.0269 | -0.0086 | 52.2528
13.5 | 1.4371 | 0.0285 | -0.0068 | 50.4246
14 | 1.4581 | 0.0307 | -0.0039 | 47.4951
14.5 | 1.5196 | 0.033 | -0.0093 | 46.0485
15 | 1.5888 | 0.0362 | -0.0173 | 43.8895
15.5 | 1.5871 | 0.03884 | -0.0107 | 40.8625
16 | 1.6255 | 0.042 | -0.0126 | 38.7024
16.5 | 1.661 | 0.04536 | -0.0143 | 36.6182
17 | 1.6778 | 0.04889 | -0.0129 | 34.3179
17.5 | 1.6909 | 0.05261 | -0.0112 | 32.1403
18 | 1.6946 | 0.05733 | -0.0094 | 29.5587
18.5 | 1.7015 | 0.06179 | -0.008 | 27.5368
19 | 1.7059 | 0.0666 | -0.0068 | 25.6141
19.5 | 1.708 | 0.07166 | -0.0058 | 23.8348
20 | 1.6982 | 0.0778 | -0.0046 | 21.8278

## 143. Re 18M Mach 0.50 (1)
BIGFOIL.COM POLAR EXPORT
NACA66-717 a=0.2
NACA66-717 a=0.2 |  |  |  | Cl Max: | 1.579 | at alpha= | 9 | deg
JavaFoil+Calcfoil stall+Eppler ext transition |  |  |  | L/D Max: | 123.821 | at alpha= | 5 | deg
Re: | 18000000 |  |  | Cd Min: | 0.00671 | at alpha= | -4 | deg
Mach: | 0.5 |  |  | Cl=0 at alpha= | -3.8143 | deg
|  |  |  | @ Cl=0.1, Cd= | 0.0071663
|  |  |  | @ Cl=0.4, Cd= | 0.0074814
|  |  |  | @ Cl=0.6, Cd= | 0.0080826
alpha (deg) | Cl | Cd | Cm | Cl/Cd
-20 | -0.922 | 0.17552 | -0.019 | -5.254
-19.5 | -0.894 | 0.1593 | -0.019 | -5.611
-19 | -0.865 | 0.15536 | -0.02 | -5.57
-18.5 | -0.837 | 0.14869 | -0.02 | -5.629
-18 | -0.809 | 0.13741 | -0.021 | -5.888
-17.5 | -0.781 | 0.13014 | -0.021 | -6.003
-17 | -0.752 | 0.1267 | -0.021 | -5.938
-16.5 | -0.724 | 0.12112 | -0.022 | -5.977
-16 | -0.695 | 0.1146 | -0.022 | -6.068
-15.5 | -0.668 | 0.10592 | -0.023 | -6.306
-15 | -0.643 | 0.09241 | -0.025 | -6.959
-14.5 | -0.617 | 0.08497 | -0.027 | -7.259
-14 | -0.597 | 0.07108 | -0.03 | -8.397
-13.5 | -0.652 | 0.01644 | -0.043 | -39.657
-13 | -0.632 | 0.01221 | -0.045 | -51.729
-12.5 | -0.495 | 0.08408 | -0.024 | -5.889
-12 | -0.467 | 0.07706 | -0.025 | -6.06
-11.5 | -0.439 | 0.07086 | -0.026 | -6.198
-11 | -0.411 | 0.06499 | -0.028 | -6.331
-10.5 | -0.385 | 0.05872 | -0.03 | -6.553
-10 | -0.359 | 0.05207 | -0.033 | -6.891
-9.5 | -0.395 | 0.00924 | -0.053 | -42.731
-9 | -0.363 | 0.00844 | -0.055 | -43.029
-8.5 | -0.267 | 0.05768 | -0.027 | -4.624
-8 | -0.238 | 0.05151 | -0.028 | -4.626
-7.5 | -0.21 | 0.05177 | -0.028 | -4.052
-7 | -0.181 | 0.0478 | -0.029 | -3.793
-6.5 | -0.246 | 0.04375 | -0.03 | -5.615
-6 | -0.222 | 0.04005 | -0.032 | -5.55
-5.5 | -0.179 | 0.03717 | -0.034 | -4.818
-5 | -0.159 | 0.00748 | -0.065 | -21.315
-4.5 | -0.094 | 0.00733 | -0.066 | -12.808
-4 | -0.026 | 0.00671 | -0.067 | -3.845
-3.5 | 0.044 | 0.00719 | -0.068 | 6.116
-3 | 0.115 | 0.00716 | -0.069 | 16.041
-2.5 | 0.186 | 0.00725 | -0.07 | 25.712
-2 | 0.258 | 0.00727 | -0.072 | 35.516
-1.5 | 0.33 | 0.00733 | -0.073 | 45.055
-1 | 0.404 | 0.00749 | -0.074 | 54.018
-0.5 | 0.476 | 0.00761 | -0.075 | 62.563
0 | 0.539 | 0.00787 | -0.077 | 68.582
0.5 | 0.605 | 0.0081 | -0.078 | 74.781
1 | 0.674 | 0.00823 | -0.079 | 81.915
1.5 | 0.743 | 0.00723 | -0.08 | 102.799
2 | 0.811 | 0.00755 | -0.081 | 107.431
2.5 | 0.879 | 0.00788 | -0.083 | 111.512
3 | 0.947 | 0.00819 | -0.084 | 115.569
3.5 | 1.014 | 0.00851 | -0.085 | 119.119
4 | 1.081 | 0.00888 | -0.086 | 121.724
4.5 | 1.147 | 0.00934 | -0.088 | 122.744
5 | 1.213 | 0.00979 | -0.089 | 123.821
5.5 | 1.277 | 0.01035 | -0.09 | 123.419
6 | 1.342 | 0.01105 | -0.091 | 121.451
6.5 | 1.397 | 0.01427 | -0.092 | 97.906
7 | 1.452 | 0.01525 | -0.093 | 95.204
7.5 | 1.499 | 0.01617 | -0.095 | 92.672
8 | 1.538 | 0.01718 | -0.096 | 89.542
8.5 | 1.567 | 0.01828 | -0.097 | 85.706
9 | 1.579 | 0.01956 | -0.098 | 80.726
9.5 | 1.565 | 0.02114 | -0.099 | 74.051
10 | 1.503 | 0.02288 | -0.1 | 65.69
10.5 | 1.26 | 0.02531 | -0.101 | 49.781
11 | 0.979 | 0.02772 | -0.102 | 35.318
11.5 | 1.01 | 0.02786 | -0.104 | 36.266
12 | 1.04 | 0.03048 | -0.105 | 34.112
12.5 | 1.068 | 0.03422 | -0.105 | 31.202
13 | 1.099 | 0.03383 | -0.107 | 32.504
13.5 | 1.127 | 0.03742 | -0.107 | 30.126
14 | 1.154 | 0.0418 | -0.108 | 27.601

## 144. Re 18M Mach 0.50 (2)
BIGFOIL.COM POLAR EXPORT
NACA66-717 a=0.2
NACA66-717 a=0.2 |  |  |  | Cl Max: | 1.5163 | at alpha= | 15.5 | deg
XFOIL ncrit=9 |  |  |  | L/D Max: | 162.796 | at alpha= | 2.5 | deg
Re: | 18000000 |  |  | Cd Min: | 0.22341 | at alpha= | -20 | deg
Mach: | 0.5 |  |  | Cl=0 at alpha= | -4.2489 | deg
|  |  |  | @ Cl=0.1, Cd= | 0.0053194
|  |  |  | @ Cl=0.4, Cd= | 0.0053026
|  |  |  | @ Cl=0.6, Cd= | 0.0056744
alpha (deg) | Cl | Cd | Cm | Cl/Cd
-20 | -0.3709 | 0.22341 | -0.0379 | -1.6602
-19.5 | -0.3514 | 0.21468 | -0.0427 | -1.6369
-19 | -0.3319 | 0.20615 | -0.0476 | -1.61
-18.5 | -0.3124 | 0.19783 | -0.0523 | -1.5791
-17.5 | -0.2714 | 0.18232 | -0.0618 | -1.4886
-17 | -0.2517 | 0.17439 | -0.0665 | -1.4433
-16.5 | -0.2332 | 0.16633 | -0.0713 | -1.402
-16 | -0.2224 | 0.1564 | -0.0764 | -1.422
-15.5 | -0.2139 | 0.14636 | -0.0818 | -1.4615
-15 | -0.2057 | 0.13685 | -0.0872 | -1.5031
-14.5 | -0.192 | 0.12874 | -0.0921 | -1.4914
-14 | -0.18 | 0.12068 | -0.097 | -1.4915
-13.5 | -0.1689 | 0.11263 | -0.1018 | -1.4996
-13 | -0.1626 | 0.1042 | -0.1069 | -1.5605
-12.5 | -0.1545 | 0.09634 | -0.1117 | -1.6037
-12 | -0.1438 | 0.08931 | -0.1159 | -1.6101
-11.5 | -0.1397 | 0.08156 | -0.1205 | -1.7128
-11 | -0.1427 | 0.07319 | -0.1255 | -1.9497
-10.5 | -0.1557 | 0.06373 | -0.1319 | -2.4431
-10 | -0.1832 | 0.05376 | -0.1395 | -3.4077
-9.5 | -0.221 | 0.04648 | -0.1397 | -4.7547
-9 | -0.2707 | 0.04057 | -0.1331 | -6.6724
-8.5 | -0.3071 | 0.03543 | -0.1234 | -8.6678
-8 | -0.3245 | 0.0291 | -0.1157 | -11.1512
-7.5 | -0.337 | 0.02164 | -0.1074 | -15.573
-7 | -0.3573 | 0.01095 | -0.0986 | -32.6301
-6.5 | -0.2992 | 0.00766 | -0.096 | -39.0601
-6 | -0.2327 | 0.00694 | -0.0935 | -33.5303
-5.5 | -0.1657 | 0.00649 | -0.0914 | -25.5316
-5 | -0.1047 | 0.0059 | -0.0888 | -17.7458
-4.5 | -0.035 | 0.00569 | -0.0881 | -6.1511
-4 | 0.0347 | 0.00549 | -0.0877 | 6.3206
-3.5 | 0.1036 | 0.00531 | -0.0876 | 19.5104
-3 | 0.1728 | 0.00518 | -0.0878 | 33.3591
-2.5 | 0.2418 | 0.00512 | -0.0882 | 47.2266
-2 | 0.3084 | 0.00513 | -0.0884 | 60.117
-1.5 | 0.3729 | 0.00525 | -0.0884 | 71.0286
-0.5 | 0.5016 | 0.0055 | -0.0887 | 91.2
0 | 0.5652 | 0.00562 | -0.0888 | 100.5694
0.5 | 0.6292 | 0.00572 | -0.089 | 110
1 | 0.6913 | 0.00584 | -0.0888 | 118.3733
1.5 | 0.7504 | 0.00599 | -0.088 | 125.2755
2 | 0.8042 | 0.00603 | -0.0862 | 133.3665
2.5 | 0.8384 | 0.00515 | -0.081 | 162.7961
3 | 0.8651 | 0.00555 | -0.0737 | 155.8739
3.5 | 0.902 | 0.0061 | -0.0687 | 147.8689
4 | 0.9438 | 0.00672 | -0.0648 | 140.4464
4.5 | 0.9858 | 0.00741 | -0.0611 | 133.0364
5 | 1.0239 | 0.00828 | -0.0568 | 123.6594
5.5 | 1.0497 | 0.00957 | -0.0507 | 109.6865
6 | 1.0813 | 0.01076 | -0.0457 | 100.4926
6.5 | 1.1108 | 0.01209 | -0.0405 | 91.8776
7 | 1.1294 | 0.0139 | -0.0341 | 81.2518
7.5 | 1.1476 | 0.01588 | -0.0279 | 72.267
8 | 1.1543 | 0.01843 | -0.0206 | 62.6316
8.5 | 1.1511 | 0.02164 | -0.0129 | 53.1932
9 | 1.1556 | 0.02481 | -0.0065 | 46.578
9.5 | 1.189 | 0.02688 | -0.0033 | 44.2336
10 | 1.2233 | 0.02899 | -0.0003 | 42.1973
10.5 | 1.2622 | 0.03097 | 0.0023 | 40.7556
11 | 1.2961 | 0.03334 | 0.0052 | 38.8752
11.5 | 1.3297 | 0.03587 | 0.0079 | 37.07
12 | 1.3625 | 0.0386 | 0.0106 | 35.2979
12.5 | 1.3911 | 0.0417 | 0.0134 | 33.3597
13 | 1.4208 | 0.04493 | 0.0158 | 31.6225
13.5 | 1.447 | 0.04858 | 0.0182 | 29.7859
14 | 1.4686 | 0.05267 | 0.0206 | 27.883
14.5 | 1.4839 | 0.05734 | 0.023 | 25.879
15 | 1.5031 | 0.06375 | 0.0217 | 23.578
15.5 | 1.5163 | 0.07371 | 0.0154 | 20.5712
16 | 1.5 | 0.08546 | 0.01 | 17.5521
16.5 | 1.447 | 0.09062 | 0.0199 | 15.9678
17 | 1.4153 | 0.10101 | 0.0181 | 14.0115
17.5 | 1.3829 | 0.11248 | 0.0142 | 12.2946
18 | 1.355 | 0.12412 | 0.0094 | 10.9169
18.5 | 1.3255 | 0.13633 | 0.0034 | 9.7227
19 | 1.2993 | 0.14863 | -0.0033 | 8.7418
19.5 | 1.2757 | 0.161 | -0.0107 | 7.9236
20 | 1.2517 | 0.17373 | -0.0187 | 7.2049

## 145. Re 20M Mach 0.00 (1)
BIGFOIL.COM POLAR EXPORT
NACA66-717 a=0.2
NACA66-717 a=0.2 |  |  |  | Cl Max: | 1.707 | at alpha= | 13.5 | deg
JavaFoil+Calcfoil stall+Eppler ext transition |  |  |  | L/D Max: | 138.978 | at alpha= | 5.5 | deg
Re: | 20000000 |  |  | Cd Min: | 0.00607 | at alpha= | 1.5 | deg
Mach: | 0 |  |  | Cl=0 at alpha= | -3.8145 | deg
|  |  |  | @ Cl=0.1, Cd= | 0.00656
|  |  |  | @ Cl=0.4, Cd= | 0.0067358
|  |  |  | @ Cl=0.6, Cd= | 0.007022
alpha (deg) | Cl | Cd | Cm | Cl/Cd
-18.5 | -0.473 | 0.14295 | -0.016 | -3.312
-18 | -0.488 | 0.1363 | -0.016 | -3.579
-17.5 | -0.502 | 0.12981 | -0.016 | -3.864
-17 | -0.515 | 0.12375 | -0.017 | -4.162
-16.5 | -0.528 | 0.11755 | -0.017 | -4.488
-16 | -0.539 | 0.11151 | -0.018 | -4.835
-15.5 | -0.549 | 0.1062 | -0.018 | -5.172
-15 | -0.558 | 0.09974 | -0.019 | -5.599
-14.5 | -0.565 | 0.0958 | -0.019 | -5.898
-14 | -0.57 | 0.09041 | -0.02 | -6.302
-13.5 | -0.573 | 0.08483 | -0.021 | -6.75
-13 | -0.573 | 0.07977 | -0.022 | -7.179
-12.5 | -0.569 | 0.07517 | -0.022 | -7.575
-12 | -0.563 | 0.07075 | -0.023 | -7.957
-11.5 | -0.553 | 0.06638 | -0.024 | -8.337
-11 | -0.538 | 0.06424 | -0.024 | -8.38
-10.5 | -0.521 | 0.0602 | -0.025 | -8.658
-10 | -0.504 | 0.05311 | -0.028 | -9.487
-9.5 | -0.477 | 0.05178 | -0.028 | -9.211
-9 | -0.456 | 0.04239 | -0.033 | -10.765
-8.5 | -0.51 | 0.00762 | -0.049 | -66.944
-8 | -0.467 | 0.00746 | -0.05 | -62.61
-7.5 | -0.42 | 0.00736 | -0.051 | -57.019
-7 | -0.369 | 0.00721 | -0.052 | -51.228
-6.5 | -0.316 | 0.00703 | -0.053 | -45.007
-6 | -0.261 | 0.0067 | -0.054 | -38.933
-5.5 | -0.203 | 0.00661 | -0.055 | -30.692
-5 | -0.144 | 0.00664 | -0.056 | -21.61
-4.5 | -0.083 | 0.00656 | -0.057 | -12.724
-4 | -0.023 | 0.00652 | -0.058 | -3.489
-3.5 | 0.039 | 0.00653 | -0.059 | 5.908
-3 | 0.1 | 0.00656 | -0.061 | 15.282
-2.5 | 0.162 | 0.00667 | -0.062 | 24.332
-2 | 0.225 | 0.00672 | -0.063 | 33.429
-1.5 | 0.287 | 0.0068 | -0.064 | 42.185
-1 | 0.35 | 0.00626 | -0.065 | 55.986
-0.5 | 0.412 | 0.00685 | -0.066 | 60.209
0 | 0.472 | 0.00695 | -0.067 | 67.828
0.5 | 0.53 | 0.00705 | -0.068 | 75.209
1 | 0.591 | 0.00719 | -0.069 | 82.129
1.5 | 0.651 | 0.00607 | -0.07 | 107.28
2 | 0.711 | 0.00626 | -0.071 | 113.631
2.5 | 0.771 | 0.00647 | -0.072 | 119.246
3 | 0.831 | 0.00666 | -0.073 | 124.705
3.5 | 0.89 | 0.00686 | -0.075 | 129.656
4 | 0.949 | 0.00716 | -0.076 | 132.563
4.5 | 1.008 | 0.00741 | -0.077 | 135.94
5 | 1.066 | 0.00767 | -0.078 | 138.962
5.5 | 1.124 | 0.00809 | -0.079 | 138.978
6 | 1.181 | 0.00854 | -0.08 | 138.385
6.5 | 1.236 | 0.00908 | -0.081 | 136.129
7 | 1.288 | 0.01098 | -0.082 | 117.229
7.5 | 1.339 | 0.01156 | -0.083 | 115.832
8 | 1.388 | 0.01206 | -0.084 | 115.066
8.5 | 1.435 | 0.01259 | -0.085 | 113.931
9 | 1.48 | 0.01314 | -0.086 | 112.576
9.5 | 1.522 | 0.01376 | -0.087 | 110.618
10 | 1.561 | 0.0144 | -0.088 | 108.391
10.5 | 1.597 | 0.01511 | -0.089 | 105.678
11 | 1.627 | 0.01588 | -0.09 | 102.468
11.5 | 1.653 | 0.01661 | -0.091 | 99.469
12 | 1.673 | 0.01738 | -0.092 | 96.306
12.5 | 1.689 | 0.01825 | -0.093 | 92.548
13 | 1.7 | 0.0192 | -0.094 | 88.581
13.5 | 1.707 | 0.02021 | -0.095 | 84.444
14 | 1.707 | 0.02131 | -0.096 | 80.103
14.5 | 1.698 | 0.0226 | -0.097 | 75.126
15 | 1.684 | 0.02378 | -0.098 | 70.785
15.5 | 1.664 | 0.02515 | -0.099 | 66.152
16 | 1.639 | 0.02672 | -0.1 | 61.349
16.5 | 1.611 | 0.02802 | -0.101 | 57.473
17 | 1.573 | 0.02979 | -0.101 | 52.817
17.5 | 1.529 | 0.03171 | -0.102 | 48.208
18 | 1.481 | 0.03416 | -0.103 | 43.345
18.5 | 1.43 | 0.03661 | -0.104 | 39.061

## 146. Re 20M Mach 0.00 (2)
BIGFOIL.COM POLAR EXPORT
NACA66-717 a=0.2
NACA66-717 a=0.2 |  |  |  | Cl Max: | 1.7733 | at alpha= | 20 | deg
XFOIL ncrit=9 |  |  |  | L/D Max: | 178.247 | at alpha= | 4 | deg
Re: | 20000000 |  |  | Cd Min: | 0.05838 | at alpha= | 20 | deg
Mach: | 0 |  |  | Cl=0 at alpha= | -4.0858 | deg
|  |  |  | @ Cl=0.1, Cd= | 0.0049634
|  |  |  | @ Cl=0.4, Cd= | 0.0052132
|  |  |  | @ Cl=0.6, Cd= | 0.0054149
alpha (deg) | Cl | Cd | Cm | Cl/Cd
-20 | -1.3756 | 0.02726 | -0.1048 | -50.4622
-19.5 | -1.3556 | 0.02575 | -0.1023 | -52.6447
-19 | -1.3555 | 0.02299 | -0.0977 | -58.9604
-18.5 | -1.3312 | 0.02184 | -0.0949 | -60.9524
-18 | -1.3178 | 0.01996 | -0.0906 | -66.022
-17.5 | -1.2914 | 0.01892 | -0.0874 | -68.2558
-17 | -1.2676 | 0.01764 | -0.0836 | -71.8594
-16.5 | -1.2398 | 0.01661 | -0.0801 | -74.6418
-16 | -1.2105 | 0.01572 | -0.0765 | -77.0038
-15.5 | -1.1814 | 0.0149 | -0.0725 | -79.2886
-15 | -1.1439 | 0.01409 | -0.07 | -81.1852
-14.5 | -1.1011 | 0.01332 | -0.0684 | -82.6652
-14 | -1.056 | 0.01262 | -0.0672 | -83.6767
-13 | -0.9634 | 0.01102 | -0.0651 | -87.4229
-12.5 | -0.9146 | 0.01038 | -0.0644 | -88.1118
-12 | -0.8638 | 0.00994 | -0.064 | -86.9014
-11.5 | -0.8127 | 0.00946 | -0.0637 | -85.9091
-11 | -0.7606 | 0.00903 | -0.0634 | -84.2303
-10.5 | -0.7079 | 0.00865 | -0.0634 | -81.8382
-10 | -0.6545 | 0.00828 | -0.0633 | -79.0459
-9.5 | -0.6007 | 0.00793 | -0.0634 | -75.7503
-7.5 | -0.3826 | 0.00672 | -0.0642 | -56.9345
-7 | -0.3279 | 0.00639 | -0.0644 | -51.3146
-6.5 | -0.2765 | 0.00584 | -0.064 | -47.3459
-6 | -0.2203 | 0.00562 | -0.0645 | -39.1993
-5.5 | -0.1631 | 0.00548 | -0.0652 | -29.7628
-5 | -0.1055 | 0.00535 | -0.066 | -19.7196
-4.5 | -0.0478 | 0.00519 | -0.0669 | -9.21
-4 | 0.0099 | 0.00507 | -0.0677 | 1.9527
-3.5 | 0.068 | 0.00498 | -0.0687 | 13.6546
-3 | 0.1258 | 0.00495 | -0.0696 | 25.4141
-2.5 | 0.1823 | 0.00499 | -0.0703 | 36.5331
-2 | 0.2387 | 0.00508 | -0.071 | 46.9882
-1.5 | 0.2954 | 0.00516 | -0.0718 | 57.2481
-1 | 0.3526 | 0.00518 | -0.0727 | 68.0695
-0.5 | 0.4097 | 0.00522 | -0.0735 | 78.4866
0 | 0.4666 | 0.00528 | -0.0744 | 88.3712
0.5 | 0.5233 | 0.00533 | -0.0752 | 98.1801
1 | 0.5795 | 0.0054 | -0.076 | 107.3148
1.5 | 0.6345 | 0.00544 | -0.0766 | 116.636
2 | 0.6888 | 0.00537 | -0.0771 | 128.2682
2.5 | 0.7345 | 0.00447 | -0.0763 | 164.3177
3 | 0.7884 | 0.00462 | -0.0767 | 170.6494
3.5 | 0.8422 | 0.00481 | -0.0771 | 175.0936
4 | 0.8948 | 0.00502 | -0.0772 | 178.247
4.5 | 0.9397 | 0.00545 | -0.0759 | 172.422
5 | 0.9719 | 0.00609 | -0.0721 | 159.5895
5.5 | 0.999 | 0.00643 | -0.067 | 155.3655
6 | 1.0207 | 0.00704 | -0.0612 | 144.9858
6.5 | 1.0288 | 0.00821 | -0.0534 | 125.3106
7.5 | 1.0691 | 0.01038 | -0.0432 | 102.9961
8 | 1.0927 | 0.01151 | -0.0391 | 94.9348
8.5 | 1.1162 | 0.01269 | -0.0352 | 87.959
9 | 1.1469 | 0.01368 | -0.0325 | 83.8377
9.5 | 1.1819 | 0.0145 | -0.0306 | 81.5103
10 | 1.2152 | 0.01546 | -0.0286 | 78.6028
10.5 | 1.2485 | 0.01644 | -0.0267 | 75.9428
11 | 1.2829 | 0.01741 | -0.0251 | 73.6875
11.5 | 1.3143 | 0.01855 | -0.0232 | 70.8518
12 | 1.3482 | 0.01961 | -0.0217 | 68.7506
12.5 | 1.3766 | 0.021 | -0.0196 | 65.5524
13 | 1.4081 | 0.02223 | -0.0181 | 63.3423
13.5 | 1.4375 | 0.02362 | -0.0164 | 60.8594
14 | 1.4611 | 0.02532 | -0.0142 | 57.7054
14.5 | 1.4854 | 0.02654 | -0.0114 | 55.9683
15 | 1.5643 | 0.02894 | -0.0218 | 54.0532
15.5 | 1.6294 | 0.03156 | -0.0297 | 51.6286
16.5 | 1.6599 | 0.03565 | -0.0231 | 46.561
17 | 1.6934 | 0.03845 | -0.0248 | 44.0416
17.5 | 1.7149 | 0.04115 | -0.024 | 41.6744
18 | 1.7258 | 0.04451 | -0.0223 | 38.7733
18.5 | 1.7421 | 0.04745 | -0.0211 | 36.7144
19 | 1.7556 | 0.05074 | -0.0199 | 34.5999
19.5 | 1.7659 | 0.05441 | -0.0189 | 32.4554
20 | 1.7733 | 0.05838 | -0.0178 | 30.3751

## 147. Re 20M Mach 0.10 (1)
BIGFOIL.COM POLAR EXPORT
NACA66-717 a=0.2
NACA66-717 a=0.2 |  |  |  | Cl Max: | 1.7 | at alpha= | 13.5 | deg
JavaFoil+Calcfoil stall+Eppler ext transition |  |  |  | L/D Max: | 138.815 | at alpha= | 5 | deg
Re: | 20000000 |  |  | Cd Min: | 0.0061 | at alpha= | 1.5 | deg
Mach: | 0.1 |  |  | Cl=0 at alpha= | -3.8145 | deg
|  |  |  | @ Cl=0.1, Cd= | 0.0065997
|  |  |  | @ Cl=0.4, Cd= | 0.0067162
|  |  |  | @ Cl=0.6, Cd= | 0.007144
alpha (deg) | Cl | Cd | Cm | Cl/Cd
-18 | -0.441 | 0.13863 | -0.016 | -3.179
-17.5 | -0.457 | 0.13135 | -0.016 | -3.483
-17 | -0.473 | 0.12442 | -0.017 | -3.806
-16.5 | -0.489 | 0.11789 | -0.017 | -4.147
-16 | -0.503 | 0.11337 | -0.018 | -4.441
-15.5 | -0.517 | 0.10713 | -0.018 | -4.824
-15 | -0.529 | 0.10094 | -0.019 | -5.24
-14.5 | -0.539 | 0.09681 | -0.019 | -5.566
-14 | -0.547 | 0.09119 | -0.02 | -5.995
-13.5 | -0.552 | 0.08645 | -0.02 | -6.387
-13 | -0.555 | 0.08068 | -0.021 | -6.884
-12.5 | -0.555 | 0.07595 | -0.022 | -7.307
-12 | -0.551 | 0.07168 | -0.023 | -7.688
-11.5 | -0.543 | 0.06808 | -0.023 | -7.978
-11 | -0.531 | 0.06504 | -0.024 | -8.166
-10.5 | -0.516 | 0.06088 | -0.025 | -8.472
-10 | -0.499 | 0.05423 | -0.027 | -9.205
-9.5 | -0.474 | 0.0526 | -0.027 | -9.011
-9 | -0.451 | 0.04602 | -0.031 | -9.789
-8.5 | -0.51 | 0.00779 | -0.049 | -65.461
-8 | -0.467 | 0.00745 | -0.05 | -62.666
-7.5 | -0.42 | 0.00735 | -0.051 | -57.158
-7 | -0.37 | 0.0072 | -0.052 | -51.439
-6.5 | -0.317 | 0.00709 | -0.053 | -44.737
-6 | -0.262 | 0.00676 | -0.054 | -38.715
-5.5 | -0.204 | 0.00665 | -0.055 | -30.607
-5 | -0.144 | 0.00659 | -0.056 | -21.862
-4.5 | -0.084 | 0.00654 | -0.058 | -12.818
-4 | -0.023 | 0.00652 | -0.059 | -3.505
-3.5 | 0.039 | 0.00658 | -0.06 | 5.883
-3 | 0.101 | 0.0066 | -0.061 | 15.257
-2.5 | 0.163 | 0.00669 | -0.062 | 24.394
-2 | 0.226 | 0.00673 | -0.063 | 33.542
-1.5 | 0.288 | 0.00682 | -0.064 | 42.265
-1 | 0.352 | 0.00632 | -0.065 | 55.741
-0.5 | 0.415 | 0.00684 | -0.066 | 60.608
0 | 0.474 | 0.00701 | -0.067 | 67.575
0.5 | 0.533 | 0.00713 | -0.068 | 74.793
1 | 0.594 | 0.00726 | -0.069 | 81.716
1.5 | 0.654 | 0.0061 | -0.07 | 107.301
2 | 0.715 | 0.0063 | -0.072 | 113.374
2.5 | 0.775 | 0.00651 | -0.073 | 118.94
3 | 0.834 | 0.00671 | -0.074 | 124.351
3.5 | 0.894 | 0.00692 | -0.075 | 129.266
4 | 0.953 | 0.0072 | -0.076 | 132.469
4.5 | 1.012 | 0.00745 | -0.077 | 135.851
5 | 1.071 | 0.00772 | -0.078 | 138.815
5.5 | 1.129 | 0.00814 | -0.079 | 138.661
6 | 1.187 | 0.0086 | -0.08 | 138.016
6.5 | 1.242 | 0.00919 | -0.081 | 135.168
7 | 1.293 | 0.01108 | -0.082 | 116.74
7.5 | 1.344 | 0.01168 | -0.083 | 115.116
8 | 1.394 | 0.01218 | -0.084 | 114.452
8.5 | 1.441 | 0.01274 | -0.085 | 113.096
9 | 1.485 | 0.0133 | -0.086 | 111.608
9.5 | 1.526 | 0.01392 | -0.088 | 109.628
10 | 1.565 | 0.01457 | -0.089 | 107.427
10.5 | 1.601 | 0.01532 | -0.09 | 104.499
11 | 1.63 | 0.01609 | -0.091 | 101.333
11.5 | 1.654 | 0.01688 | -0.092 | 97.972
12 | 1.673 | 0.01767 | -0.093 | 94.693
12.5 | 1.687 | 0.01855 | -0.094 | 90.976
13 | 1.696 | 0.01955 | -0.095 | 86.742
13.5 | 1.7 | 0.02057 | -0.096 | 82.615
14 | 1.697 | 0.02179 | -0.096 | 77.875
14.5 | 1.684 | 0.02302 | -0.097 | 73.162
15 | 1.666 | 0.02432 | -0.098 | 68.482
15.5 | 1.641 | 0.02588 | -0.099 | 63.413
16 | 1.612 | 0.02731 | -0.1 | 59.009
16.5 | 1.578 | 0.02893 | -0.101 | 54.527
17 | 1.535 | 0.0306 | -0.102 | 50.157
17.5 | 1.484 | 0.03263 | -0.103 | 45.476
18 | 1.43 | 0.03489 | -0.103 | 40.994
18.5 | 1.373 | 0.0375 | -0.104 | 36.623

## 148. Re 20M Mach 0.10 (2)
BIGFOIL.COM POLAR EXPORT
NACA66-717 a=0.2
NACA66-717 a=0.2 |  |  |  | Cl Max: | 1.7644 | at alpha= | 20 | deg
XFOIL ncrit=9 |  |  |  | L/D Max: | 178.472 | at alpha= | 4 | deg
Re: | 20000000 |  |  | Cd Min: | 0.06119 | at alpha= | 20 | deg
Mach: | 0.1 |  |  | Cl=0 at alpha= | -4.0897 | deg
|  |  |  | @ Cl=0.1, Cd= | 0.0049686
|  |  |  | @ Cl=0.4, Cd= | 0.0052373
|  |  |  | @ Cl=0.6, Cd= | 0.0054222
alpha (deg) | Cl | Cd | Cm | Cl/Cd
-20 | -1.2862 | 0.03482 | -0.115 | -36.9385
-19.5 | -1.2614 | 0.03332 | -0.1136 | -37.8571
-19 | -1.3063 | 0.02731 | -0.1076 | -47.8323
-18.5 | -1.2845 | 0.0259 | -0.1049 | -49.5946
-18 | -1.2918 | 0.02273 | -0.0991 | -56.8324
-17.5 | -1.2695 | 0.02141 | -0.0956 | -59.2947
-17 | -1.2552 | 0.01955 | -0.0908 | -64.2046
-16.5 | -1.2329 | 0.01816 | -0.0865 | -67.891
-16 | -1.2068 | 0.01703 | -0.0823 | -70.8632
-15.5 | -1.1807 | 0.01595 | -0.0777 | -74.0251
-15 | -1.1488 | 0.01497 | -0.074 | -76.7401
-14.5 | -1.1073 | 0.01404 | -0.072 | -78.8675
-14 | -1.063 | 0.01321 | -0.0703 | -80.4693
-12.5 | -0.9213 | 0.01072 | -0.0667 | -85.9422
-12 | -0.8697 | 0.01027 | -0.0662 | -84.6835
-11.5 | -0.8187 | 0.00966 | -0.0655 | -84.7516
-11 | -0.7663 | 0.00919 | -0.0651 | -83.3841
-10.5 | -0.713 | 0.00877 | -0.0649 | -81.2999
-10 | -0.6591 | 0.00838 | -0.0648 | -78.6516
-9.5 | -0.6048 | 0.00801 | -0.0647 | -75.5056
-9 | -0.5501 | 0.00767 | -0.0647 | -71.721
-8.5 | -0.4952 | 0.00736 | -0.0648 | -67.2826
-7.5 | -0.3845 | 0.00677 | -0.0651 | -56.7947
-7 | -0.3295 | 0.00643 | -0.0653 | -51.2442
-6.5 | -0.278 | 0.00586 | -0.0648 | -47.4403
-6 | -0.2214 | 0.00564 | -0.0652 | -39.2553
-5.5 | -0.1638 | 0.00549 | -0.0659 | -29.8361
-5 | -0.1058 | 0.00536 | -0.0666 | -19.7388
-4.5 | -0.0476 | 0.00521 | -0.0675 | -9.1363
-4 | 0.0104 | 0.00508 | -0.0683 | 2.0472
-3.5 | 0.0689 | 0.00499 | -0.0692 | 13.8076
-3 | 0.1271 | 0.00495 | -0.0701 | 25.6768
-2.5 | 0.184 | 0.00499 | -0.0708 | 36.8737
-2 | 0.2407 | 0.00508 | -0.0715 | 47.3819
-1.5 | 0.2977 | 0.00516 | -0.0723 | 57.6938
0 | 0.4697 | 0.00529 | -0.0749 | 88.7902
0.5 | 0.5267 | 0.00534 | -0.0757 | 98.633
1 | 0.5832 | 0.00541 | -0.0765 | 107.8004
1.5 | 0.6384 | 0.00545 | -0.077 | 117.1376
2 | 0.693 | 0.00539 | -0.0775 | 128.5714
2.5 | 0.7388 | 0.00448 | -0.0767 | 164.9107
3 | 0.7929 | 0.00463 | -0.077 | 171.2527
3.5 | 0.8469 | 0.00483 | -0.0774 | 175.3416
4 | 0.8995 | 0.00504 | -0.0775 | 178.4722
4.5 | 0.9453 | 0.00544 | -0.0762 | 173.7684
5 | 0.9762 | 0.00609 | -0.0721 | 160.2956
5.5 | 0.9983 | 0.00649 | -0.0658 | 153.8213
6 | 1.0226 | 0.0071 | -0.0606 | 144.0282
7 | 1.0499 | 0.00939 | -0.0474 | 111.8104
7.5 | 1.0704 | 0.01055 | -0.0425 | 101.4597
8 | 1.094 | 0.01171 | -0.0383 | 93.4244
8.5 | 1.1173 | 0.01293 | -0.0343 | 86.4114
9 | 1.1477 | 0.01396 | -0.0315 | 82.2135
9.5 | 1.1807 | 0.01489 | -0.0293 | 79.2948
10 | 1.2167 | 0.01577 | -0.0276 | 77.1528
10.5 | 1.2491 | 0.01683 | -0.0255 | 74.2187
11 | 1.2837 | 0.01784 | -0.0239 | 71.9563
11.5 | 1.3159 | 0.01898 | -0.022 | 69.3309
12 | 1.3477 | 0.02021 | -0.0202 | 66.6848
12.5 | 1.3788 | 0.02149 | -0.0184 | 64.1601
13 | 1.4078 | 0.02292 | -0.0166 | 61.4223
13.5 | 1.4402 | 0.02419 | -0.0152 | 59.537
14 | 1.4628 | 0.026 | -0.0127 | 56.2615
14.5 | 1.4867 | 0.02744 | -0.0101 | 54.18
15 | 1.5673 | 0.02983 | -0.0206 | 52.5411
15.5 | 1.6312 | 0.0326 | -0.0282 | 50.0368
16.5 | 1.6581 | 0.03709 | -0.0212 | 44.7048
17 | 1.6928 | 0.03985 | -0.0229 | 42.4793
17.5 | 1.7158 | 0.04252 | -0.0222 | 40.3528
18 | 1.7251 | 0.04613 | -0.0203 | 37.3965
18.5 | 1.738 | 0.04947 | -0.019 | 35.1324
19 | 1.7499 | 0.05305 | -0.0178 | 32.9859
19.5 | 1.7593 | 0.05692 | -0.0168 | 30.9083
20 | 1.7644 | 0.06119 | -0.0157 | 28.8348

## 149. Re 20M Mach 0.25 (1)
BIGFOIL.COM POLAR EXPORT
NACA66-717 a=0.2
NACA66-717 a=0.2 |  |  |  | Cl Max: | 1.662 | at alpha= | 12 | deg
JavaFoil+Calcfoil stall+Eppler ext transition |  |  |  | L/D Max: | 136.439 | at alpha= | 5 | deg
Re: | 20000000 |  |  | Cd Min: | 0.00628 | at alpha= | 1.5 | deg
Mach: | 0.25 |  |  | Cl=0 at alpha= | -3.8175 | deg
|  |  |  | @ Cl=0.1, Cd= | 0.0067638
|  |  |  | @ Cl=0.4, Cd= | 0.0069394
|  |  |  | @ Cl=0.6, Cd= | 0.0073971
alpha (deg) | Cl | Cd | Cm | Cl/Cd
-16 | -0.073 | 0.12411 | -0.017 | -0.591
-15.5 | -0.193 | 0.11987 | -0.018 | -1.607
-15 | -0.248 | 0.11301 | -0.018 | -2.198
-14.5 | -0.295 | 0.10455 | -0.019 | -2.822
-14 | -0.336 | 0.0981 | -0.019 | -3.426
-13.5 | -0.372 | 0.09223 | -0.02 | -4.037
-13 | -0.403 | 0.08616 | -0.021 | -4.681
-12.5 | -0.429 | 0.08148 | -0.021 | -5.266
-12 | -0.449 | 0.07751 | -0.022 | -5.789
-11.5 | -0.462 | 0.07269 | -0.022 | -6.36
-11 | -0.47 | 0.06691 | -0.023 | -7.02
-10.5 | -0.47 | 0.06352 | -0.024 | -7.396
-10 | -0.464 | 0.05936 | -0.025 | -7.812
-9.5 | -0.451 | 0.05567 | -0.026 | -8.104
-9 | -0.433 | 0.05176 | -0.027 | -8.357
-8.5 | -0.411 | 0.04606 | -0.03 | -8.915
-8 | -0.381 | 0.04245 | -0.032 | -8.986
-7.5 | -0.42 | 0.00688 | -0.052 | -61.128
-7 | -0.374 | 0.00746 | -0.054 | -50.173
-6.5 | -0.322 | 0.00727 | -0.055 | -44.345
-6 | -0.267 | 0.00684 | -0.056 | -39.009
-5.5 | -0.208 | 0.00682 | -0.057 | -30.504
-5 | -0.148 | 0.00676 | -0.058 | -21.82
-4.5 | -0.086 | 0.0067 | -0.059 | -12.824
-4 | -0.023 | 0.00663 | -0.06 | -3.532
-3.5 | 0.04 | 0.00664 | -0.061 | 5.984
-3 | 0.103 | 0.00677 | -0.063 | 15.268
-2.5 | 0.167 | 0.00679 | -0.064 | 24.643
-2 | 0.232 | 0.00689 | -0.065 | 33.643
-1.5 | 0.296 | 0.00638 | -0.066 | 46.415
-1 | 0.362 | 0.00688 | -0.067 | 52.608
-0.5 | 0.426 | 0.00698 | -0.068 | 61.033
0 | 0.486 | 0.00712 | -0.069 | 68.268
0.5 | 0.546 | 0.00726 | -0.07 | 75.231
1 | 0.609 | 0.00742 | -0.071 | 82.064
1.5 | 0.671 | 0.00628 | -0.072 | 106.847
2 | 0.733 | 0.00651 | -0.073 | 112.6
2.5 | 0.794 | 0.00672 | -0.075 | 118.174
3 | 0.855 | 0.00694 | -0.076 | 123.181
3.5 | 0.917 | 0.00716 | -0.077 | 127.95
4 | 0.977 | 0.00745 | -0.078 | 131.162
4.5 | 1.038 | 0.00776 | -0.079 | 133.765
5 | 1.098 | 0.00804 | -0.08 | 136.439
5.5 | 1.157 | 0.00851 | -0.081 | 135.92
6 | 1.216 | 0.00899 | -0.082 | 135.299
6.5 | 1.272 | 0.00965 | -0.083 | 131.879
7 | 1.324 | 0.01169 | -0.084 | 113.315
7.5 | 1.375 | 0.01234 | -0.085 | 111.414
8 | 1.424 | 0.0129 | -0.087 | 110.415
8.5 | 1.47 | 0.01351 | -0.088 | 108.814
9 | 1.513 | 0.01417 | -0.089 | 106.778
9.5 | 1.552 | 0.0149 | -0.09 | 104.143
10 | 1.587 | 0.01567 | -0.091 | 101.263
10.5 | 1.618 | 0.0165 | -0.092 | 98.088
11 | 1.64 | 0.01736 | -0.093 | 94.488
11.5 | 1.655 | 0.01828 | -0.094 | 90.522
12 | 1.662 | 0.0192 | -0.095 | 86.576
12.5 | 1.662 | 0.02028 | -0.096 | 81.917
13 | 1.653 | 0.02148 | -0.097 | 76.969
13.5 | 1.635 | 0.02288 | -0.098 | 71.464
14 | 1.608 | 0.02439 | -0.099 | 65.927
14.5 | 1.564 | 0.0262 | -0.1 | 59.712
15 | 1.511 | 0.0278 | -0.101 | 54.349
15.5 | 1.447 | 0.03002 | -0.101 | 48.199
16 | 1.375 | 0.03197 | -0.102 | 43
16.5 | 1.293 | 0.03491 | -0.103 | 37.047
17 | 1.197 | 0.03838 | -0.104 | 31.19

## 150. Re 20M Mach 0.25 (2)
BIGFOIL.COM POLAR EXPORT
NACA66-717 a=0.2
NACA66-717 a=0.2 |  |  |  | Cl Max: | 1.7197 | at alpha= | 19.5 | deg
XFOIL ncrit=9 |  |  |  | L/D Max: | 179.089 | at alpha= | 4 | deg
Re: | 20000000 |  |  | Cd Min: | 0.1551 | at alpha= | -18 | deg
Mach: | 0.25 |  |  | Cl=0 at alpha= | -4.1131 | deg
|  |  |  | @ Cl=0.1, Cd= | 0.0049984
|  |  |  | @ Cl=0.4, Cd= | 0.005246
|  |  |  | @ Cl=0.6, Cd= | 0.0054562
alpha (deg) | Cl | Cd | Cm | Cl/Cd
-18 | -0.3818 | 0.1551 | -0.0574 | -2.4616
-17.5 | -0.3666 | 0.14856 | -0.0618 | -2.4677
-17 | -0.3555 | 0.1411 | -0.0664 | -2.5195
-16.5 | -0.3443 | 0.13376 | -0.0709 | -2.574
-16 | -0.3319 | 0.12697 | -0.0752 | -2.614
-15.5 | -0.3429 | 0.11546 | -0.0816 | -2.9699
-15 | -0.353 | 0.10477 | -0.0877 | -3.3693
-14.5 | -0.4218 | 0.08498 | -0.0993 | -4.9635
-14 | -0.5475 | 0.05827 | -0.1189 | -9.3959
-13.5 | -0.888 | 0.02756 | -0.1024 | -32.2206
-13 | -0.9715 | 0.01775 | -0.0867 | -54.7324
-12.5 | -0.9462 | 0.01449 | -0.0819 | -65.3002
-12 | -0.8968 | 0.01336 | -0.0796 | -67.1257
-11.5 | -0.8487 | 0.01179 | -0.0774 | -71.9847
-11 | -0.7956 | 0.01072 | -0.0757 | -74.2164
-10.5 | -0.741 | 0.00979 | -0.0743 | -75.6895
-10 | -0.6847 | 0.0091 | -0.0733 | -75.2418
-9.5 | -0.6275 | 0.00857 | -0.0724 | -73.2205
-9 | -0.5699 | 0.00812 | -0.0718 | -70.1847
-8.5 | -0.5121 | 0.00773 | -0.0712 | -66.2484
-8 | -0.4541 | 0.00736 | -0.0708 | -61.6984
-7.5 | -0.3959 | 0.00703 | -0.0706 | -56.3158
-7 | -0.3378 | 0.00668 | -0.0703 | -50.5689
-6.5 | -0.2803 | 0.00632 | -0.0701 | -44.3513
-6 | -0.2263 | 0.00578 | -0.0694 | -39.1522
-5.5 | -0.1673 | 0.00557 | -0.0696 | -30.0359
-5 | -0.1071 | 0.00542 | -0.0701 | -19.7601
-4.5 | -0.0465 | 0.00527 | -0.0708 | -8.8235
-4 | 0.0136 | 0.00512 | -0.0715 | 2.6562
-3.5 | 0.074 | 0.00502 | -0.0723 | 14.741
-3 | 0.1343 | 0.00497 | -0.0731 | 27.0221
-2.5 | 0.1935 | 0.005 | -0.0738 | 38.7
-2 | 0.2517 | 0.00508 | -0.0744 | 49.5472
-1.5 | 0.3102 | 0.00518 | -0.075 | 59.8842
-1 | 0.3694 | 0.00522 | -0.0759 | 70.7663
0 | 0.4873 | 0.00532 | -0.0775 | 91.5977
0.5 | 0.5455 | 0.0054 | -0.0782 | 101.0185
1 | 0.6037 | 0.00546 | -0.0789 | 110.5678
1.5 | 0.6602 | 0.00552 | -0.0794 | 119.6014
2 | 0.7158 | 0.00549 | -0.0796 | 130.3825
2.5 | 0.762 | 0.00457 | -0.0786 | 166.7396
3 | 0.8172 | 0.00472 | -0.0787 | 173.1356
4 | 0.9241 | 0.00516 | -0.0783 | 179.0891
4.5 | 0.9716 | 0.00549 | -0.0769 | 176.9763
5 | 0.9886 | 0.00606 | -0.0693 | 163.1353
5.5 | 1.0036 | 0.00685 | -0.0618 | 146.5109
6 | 1.0304 | 0.00759 | -0.0569 | 135.7576
6.5 | 1.0521 | 0.0086 | -0.0514 | 122.3372
7 | 1.0606 | 0.01015 | -0.044 | 104.4926
7.5 | 1.0808 | 0.01146 | -0.0389 | 94.3106
8 | 1.0985 | 0.01297 | -0.0337 | 84.6955
9 | 1.1477 | 0.01575 | -0.0259 | 72.8698
9.5 | 1.1844 | 0.01673 | -0.0239 | 70.795
10 | 1.2181 | 0.01793 | -0.0216 | 67.9364
10.5 | 1.2531 | 0.01909 | -0.0196 | 65.6417
11 | 1.2871 | 0.02037 | -0.0175 | 63.1861
11.5 | 1.3197 | 0.02174 | -0.0154 | 60.7038
12 | 1.3544 | 0.02306 | -0.0137 | 58.7337
12.5 | 1.3832 | 0.02478 | -0.0114 | 55.8192
13 | 1.4149 | 0.02633 | -0.0095 | 53.7372
13.5 | 1.4447 | 0.02807 | -0.0075 | 51.4678
14 | 1.4679 | 0.03021 | -0.005 | 48.5899
14.5 | 1.497 | 0.03185 | -0.0029 | 47.0016
15 | 1.575 | 0.03518 | -0.0129 | 44.7698
15.5 | 1.6342 | 0.0388 | -0.0196 | 42.1186
17 | 1.6835 | 0.04817 | -0.0128 | 34.9491
17.5 | 1.701 | 0.05195 | -0.0119 | 32.743
18 | 1.71 | 0.05615 | -0.0103 | 30.4541
18.5 | 1.7189 | 0.06043 | -0.0089 | 28.4445
19 | 1.7179 | 0.06576 | -0.0076 | 26.1238
19.5 | 1.7197 | 0.07088 | -0.0065 | 24.2621
20 | 1.7152 | 0.07653 | -0.0055 | 22.4121

## 151. Re 20M Mach 0.50 (1)
BIGFOIL.COM POLAR EXPORT
NACA66-717 a=0.2
NACA66-717 a=0.2 |  |  |  | Cl Max: | 1.58 | at alpha= | 9 | deg
JavaFoil+Calcfoil stall+Eppler ext transition |  |  |  | L/D Max: | 125.143 | at alpha= | 5 | deg
Re: | 20000000 |  |  | Cd Min: | 0.00666 | at alpha= | -4 | deg
Mach: | 0.5 |  |  | Cl=0 at alpha= | -3.8143 | deg
|  |  |  | @ Cl=0.1, Cd= | 0.00713
|  |  |  | @ Cl=0.4, Cd= | 0.0074235
|  |  |  | @ Cl=0.6, Cd= | 0.0080109
alpha (deg) | Cl | Cd | Cm | Cl/Cd
-20 | -0.922 | 0.18208 | -0.019 | -5.064
-19.5 | -0.894 | 0.16609 | -0.019 | -5.381
-19 | -0.865 | 0.15882 | -0.02 | -5.447
-18.5 | -0.837 | 0.14926 | -0.02 | -5.608
-18 | -0.809 | 0.14053 | -0.021 | -5.758
-17.5 | -0.781 | 0.13258 | -0.021 | -5.893
-17 | -0.752 | 0.13145 | -0.021 | -5.719
-16.5 | -0.723 | 0.12636 | -0.021 | -5.724
-16 | -0.695 | 0.11838 | -0.022 | -5.871
-15.5 | -0.667 | 0.11082 | -0.023 | -6.02
-15 | -0.641 | 0.09715 | -0.024 | -6.599
-14.5 | -0.614 | 0.09005 | -0.025 | -6.814
-14 | -0.587 | 0.08238 | -0.027 | -7.126
-13.5 | -0.56 | 0.07557 | -0.028 | -7.416
-13 | -0.535 | 0.06839 | -0.03 | -7.817
-12.5 | -0.495 | 0.08322 | -0.024 | -5.95
-12 | -0.467 | 0.07649 | -0.025 | -6.105
-11.5 | -0.439 | 0.07015 | -0.027 | -6.264
-11 | -0.412 | 0.06469 | -0.028 | -6.364
-10.5 | -0.385 | 0.05776 | -0.031 | -6.672
-10 | -0.361 | 0.05 | -0.035 | -7.211
-9.5 | -0.396 | 0.00893 | -0.053 | -44.379
-9 | -0.364 | 0.00835 | -0.055 | -43.556
-8.5 | -0.267 | 0.0574 | -0.027 | -4.647
-8 | -0.238 | 0.05153 | -0.028 | -4.625
-7.5 | -0.21 | 0.05193 | -0.028 | -4.039
-7 | -0.181 | 0.04798 | -0.029 | -3.779
-6.5 | -0.246 | 0.04376 | -0.03 | -5.614
-6 | -0.222 | 0.04022 | -0.032 | -5.526
-5.5 | -0.179 | 0.03667 | -0.035 | -4.889
-5 | -0.159 | 0.00742 | -0.065 | -21.486
-4.5 | -0.094 | 0.00737 | -0.066 | -12.74
-4 | -0.026 | 0.00666 | -0.067 | -3.871
-3.5 | 0.044 | 0.00713 | -0.068 | 6.172
-3 | 0.115 | 0.00713 | -0.069 | 16.098
-2.5 | 0.186 | 0.00721 | -0.071 | 25.849
-2 | 0.258 | 0.00725 | -0.072 | 35.613
-1.5 | 0.33 | 0.00731 | -0.073 | 45.191
-1 | 0.404 | 0.00743 | -0.074 | 54.414
-0.5 | 0.476 | 0.00754 | -0.075 | 63.126
0 | 0.54 | 0.00782 | -0.077 | 68.977
0.5 | 0.606 | 0.00803 | -0.078 | 75.469
1 | 0.675 | 0.00828 | -0.079 | 81.453
1.5 | 0.743 | 0.00719 | -0.08 | 103.391
2 | 0.812 | 0.00749 | -0.081 | 108.274
2.5 | 0.88 | 0.00781 | -0.083 | 112.61
3 | 0.947 | 0.00811 | -0.084 | 116.811
3.5 | 1.014 | 0.00841 | -0.085 | 120.65
4 | 1.081 | 0.00883 | -0.086 | 122.386
4.5 | 1.147 | 0.00925 | -0.088 | 124.058
5 | 1.213 | 0.00969 | -0.089 | 125.143
5.5 | 1.278 | 0.01037 | -0.09 | 123.224
6 | 1.342 | 0.01107 | -0.091 | 121.261
6.5 | 1.398 | 0.01407 | -0.092 | 99.399
7 | 1.453 | 0.01501 | -0.093 | 96.783
7.5 | 1.5 | 0.01589 | -0.095 | 94.355
8 | 1.539 | 0.01689 | -0.096 | 91.11
8.5 | 1.568 | 0.01799 | -0.097 | 87.132
9 | 1.58 | 0.01922 | -0.098 | 82.184
9.5 | 1.566 | 0.02076 | -0.099 | 75.448
10 | 1.504 | 0.02242 | -0.1 | 67.077
10.5 | 1.261 | 0.02485 | -0.101 | 50.726
11 | 0.98 | 0.02728 | -0.102 | 35.907
11.5 | 1.011 | 0.02731 | -0.104 | 37.028
12 | 1.04 | 0.02997 | -0.105 | 34.715
12.5 | 1.068 | 0.0335 | -0.105 | 31.886
13 | 1.1 | 0.03311 | -0.107 | 33.227
13.5 | 1.128 | 0.03671 | -0.108 | 30.726
14 | 1.155 | 0.04094 | -0.108 | 28.198

## 152. Re 20M Mach 0.50 (2)
BIGFOIL.COM POLAR EXPORT
NACA66-717 a=0.2
NACA66-717 a=0.2 |  |  |  | Cl Max: | 1.5145 | at alpha= | 15.5 | deg
XFOIL ncrit=9 |  |  |  | L/D Max: | 163.01 | at alpha= | 2.5 | deg
Re: | 20000000 |  |  | Cd Min: | 0.17303 | at alpha= | 20 | deg
Mach: | 0.5 |  |  | Cl=0 at alpha= | -99 | deg
|  |  |  | @ Cl=0.1, Cd= | 0.00558
|  |  |  | @ Cl=0.4, Cd= | 0.00558
|  |  |  | @ Cl=0.6, Cd= | 0.0056419
alpha (deg) | Cl | Cd | Cm | Cl/Cd
0 | 0.5641 | 0.00558 | -0.0886 | 101.0932
0.5 | 0.6279 | 0.00569 | -0.0887 | 110.3515
1 | 0.6892 | 0.00583 | -0.0884 | 118.2161
1.5 | 0.7494 | 0.00596 | -0.0878 | 125.7383
2 | 0.805 | 0.00601 | -0.0863 | 133.9434
2.5 | 0.8395 | 0.00515 | -0.0813 | 163.0097
3 | 0.8654 | 0.00551 | -0.0737 | 157.0599
3.5 | 0.9032 | 0.00604 | -0.0689 | 149.5364
4.5 | 0.985 | 0.00739 | -0.061 | 133.2882
5 | 1.0232 | 0.00825 | -0.0567 | 124.0242
5.5 | 1.0531 | 0.00942 | -0.0512 | 111.7941
6 | 1.0814 | 0.01072 | -0.0457 | 100.8769
6.5 | 1.1131 | 0.01198 | -0.0408 | 92.9132
7 | 1.1262 | 0.01395 | -0.0336 | 80.7312
7.5 | 1.1434 | 0.01597 | -0.0273 | 71.5967
8.5 | 1.15 | 0.02163 | -0.0126 | 53.1669
9 | 1.1599 | 0.02456 | -0.0068 | 47.2272
9.5 | 1.1946 | 0.02656 | -0.0037 | 44.9774
10 | 1.2303 | 0.02857 | -0.0007 | 43.0627
10.5 | 1.2697 | 0.03052 | 0.0019 | 41.6022
11 | 1.3031 | 0.03291 | 0.0048 | 39.5959
11.5 | 1.3385 | 0.03532 | 0.0075 | 37.8964
12 | 1.3725 | 0.03791 | 0.0102 | 36.2042
12.5 | 1.4031 | 0.0409 | 0.0129 | 34.3056
13 | 1.4332 | 0.04407 | 0.0155 | 32.521
13.5 | 1.4591 | 0.04772 | 0.018 | 30.5763
14 | 1.48 | 0.05189 | 0.0204 | 28.5219
14.5 | 1.497 | 0.05652 | 0.0226 | 26.4862
15 | 1.5037 | 0.06189 | 0.025 | 24.2963
15.5 | 1.5145 | 0.07081 | 0.0207 | 21.3882
16 | 1.5036 | 0.08254 | 0.0145 | 18.2166
16.5 | 1.4578 | 0.09004 | 0.0197 | 16.1906
17 | 1.4245 | 0.10004 | 0.0186 | 14.2393
17.5 | 1.3914 | 0.1115 | 0.0149 | 12.4789
18 | 1.3624 | 0.12321 | 0.0101 | 11.0575
18.5 | 1.3305 | 0.13568 | 0.0039 | 9.8062
19 | 1.3043 | 0.14796 | -0.0028 | 8.8152
19.5 | 1.2806 | 0.16031 | -0.0101 | 7.9883
20 | 1.2566 | 0.17303 | -0.0181 | 7.2623