## index
index | Re | Mach | Datasource
1 | 50000 | 0 | XFOIL ncrit=9
2 | 50000 | 0 | XFOIL ncrit=5
3 | 50000 | 0 | XFOIL ncrit=12
4 | 50000 | 0 | JavaFoil+Calcfoil stall+Eppler ext transition
5 | 50000 | 0 | NF ncrit=5
6 | 50000 | 0 | NF ncrit=9
7 | 50000 | 0 | NF ncrit=12
8 | 50000 | 0.1 | JavaFoil+Calcfoil stall+Eppler ext transition
9 | 50000 | 0.25 | JavaFoil+Calcfoil stall+Eppler ext transition
10 | 50000 | 0.5 | JavaFoil+Calcfoil stall+Eppler ext transition
11 | 100000 | 0 | XFOIL ncrit=9
12 | 100000 | 0 | XFOIL ncrit=5
13 | 100000 | 0 | XFOIL ncrit=12
14 | 100000 | 0 | JavaFoil+Calcfoil stall+Eppler ext transition
15 | 100000 | 0 | NF ncrit=5
16 | 100000 | 0 | NF ncrit=9
17 | 100000 | 0 | NF ncrit=12
18 | 100000 | 0.1 | JavaFoil+Calcfoil stall+Eppler ext transition
19 | 100000 | 0.25 | JavaFoil+Calcfoil stall+Eppler ext transition
20 | 100000 | 0.5 | JavaFoil+Calcfoil stall+Eppler ext transition
21 | 250000 | 0 | XFOIL ncrit=9
22 | 250000 | 0 | XFOIL ncrit=5
23 | 250000 | 0 | XFOIL ncrit=12
24 | 250000 | 0 | JavaFoil+Calcfoil stall+Eppler ext transition
25 | 250000 | 0 | NF ncrit=5
26 | 250000 | 0 | NF ncrit=9
27 | 250000 | 0 | NF ncrit=12
28 | 250000 | 0.1 | JavaFoil+Calcfoil stall+Eppler ext transition
29 | 250000 | 0.25 | JavaFoil+Calcfoil stall+Eppler ext transition
30 | 250000 | 0.5 | JavaFoil+Calcfoil stall+Eppler ext transition
31 | 500000 | 0 | XFOIL ncrit=9
32 | 500000 | 0 | XFOIL ncrit=5
33 | 500000 | 0 | XFOIL ncrit=12
34 | 500000 | 0 | JavaFoil+Calcfoil stall+Eppler ext transition
35 | 500000 | 0 | NF ncrit=5
36 | 500000 | 0 | NF ncrit=9
37 | 500000 | 0 | NF ncrit=12
38 | 500000 | 0.1 | JavaFoil+Calcfoil stall+Eppler ext transition
39 | 500000 | 0.25 | JavaFoil+Calcfoil stall+Eppler ext transition
40 | 500000 | 0.5 | JavaFoil+Calcfoil stall+Eppler ext transition
41 | 750000 | 0 | XFOIL ncrit=9
42 | 750000 | 0 | XFOIL ncrit=5
43 | 750000 | 0 | XFOIL ncrit=12
44 | 750000 | 0 | JavaFoil+Calcfoil stall+Eppler ext transition
45 | 750000 | 0 | NF ncrit=5
46 | 750000 | 0 | NF ncrit=9
47 | 750000 | 0 | NF ncrit=12
48 | 750000 | 0.1 | JavaFoil+Calcfoil stall+Eppler ext transition
49 | 750000 | 0.25 | JavaFoil+Calcfoil stall+Eppler ext transition
50 | 750000 | 0.5 | JavaFoil+Calcfoil stall+Eppler ext transition
51 | 1000000 | 0 | XFOIL ncrit=9
52 | 1000000 | 0 | XFOIL ncrit=5
53 | 1000000 | 0 | XFOIL ncrit=12
54 | 1000000 | 0 | JavaFoil+Calcfoil stall+Eppler ext transition
55 | 1000000 | 0 | NF ncrit=5
56 | 1000000 | 0 | NF ncrit=9
57 | 1000000 | 0 | NF ncrit=12
58 | 1000000 | 0.1 | JavaFoil+Calcfoil stall+Eppler ext transition
59 | 1000000 | 0.25 | JavaFoil+Calcfoil stall+Eppler ext transition
60 | 1000000 | 0.5 | JavaFoil+Calcfoil stall+Eppler ext transition
61 | 2000000 | 0 | XFOIL ncrit=9
62 | 2000000 | 0 | XFOIL ncrit=5
63 | 2000000 | 0 | XFOIL ncrit=12
64 | 2000000 | 0 | JavaFoil+Calcfoil stall+Eppler ext transition
65 | 2000000 | 0 | NF ncrit=5
66 | 2000000 | 0 | NF ncrit=9
67 | 2000000 | 0 | NF ncrit=12
68 | 2000000 | 0.1 | JavaFoil+Calcfoil stall+Eppler ext transition
69 | 2000000 | 0.25 | JavaFoil+Calcfoil stall+Eppler ext transition
70 | 2000000 | 0.5 | JavaFoil+Calcfoil stall+Eppler ext transition
71 | 3000000 | 0 | XFOIL ncrit=9
72 | 3000000 | 0 | XFOIL ncrit=5
73 | 3000000 | 0 | XFOIL ncrit=12
74 | 3000000 | 0 | JavaFoil+Calcfoil stall+Eppler ext transition
75 | 3000000 | 0 | NF ncrit=5
76 | 3000000 | 0 | NF ncrit=9
77 | 3000000 | 0 | NF ncrit=12
78 | 3000000 | 0.1 | JavaFoil+Calcfoil stall+Eppler ext transition
79 | 3000000 | 0.25 | JavaFoil+Calcfoil stall+Eppler ext transition
80 | 3000000 | 0.5 | JavaFoil+Calcfoil stall+Eppler ext transition
81 | 4000000 | 0 | XFOIL ncrit=9
82 | 4000000 | 0 | XFOIL ncrit=5
83 | 4000000 | 0 | XFOIL ncrit=12
84 | 4000000 | 0 | JavaFoil+Calcfoil stall+Eppler ext transition
85 | 4000000 | 0 | NF ncrit=5
86 | 4000000 | 0 | NF ncrit=9
87 | 4000000 | 0 | NF ncrit=12
88 | 4000000 | 0.1 | JavaFoil+Calcfoil stall+Eppler ext transition
89 | 4000000 | 0.25 | JavaFoil+Calcfoil stall+Eppler ext transition
90 | 4000000 | 0.5 | JavaFoil+Calcfoil stall+Eppler ext transition
91 | 5000000 | 0 | XFOIL ncrit=9
92 | 5000000 | 0 | XFOIL ncrit=5
93 | 5000000 | 0 | XFOIL ncrit=12
94 | 5000000 | 0 | JavaFoil+Calcfoil stall+Eppler ext transition
95 | 5000000 | 0 | NF ncrit=5
96 | 5000000 | 0 | NF ncrit=9
97 | 5000000 | 0 | NF ncrit=12
98 | 5000000 | 0.1 | JavaFoil+Calcfoil stall+Eppler ext transition
99 | 5000000 | 0.25 | JavaFoil+Calcfoil stall+Eppler ext transition
100 | 5000000 | 0.5 | JavaFoil+Calcfoil stall+Eppler ext transition
101 | 6000000 | 0 | XFOIL ncrit=9
102 | 6000000 | 0 | XFOIL ncrit=5
103 | 6000000 | 0 | XFOIL ncrit=12
104 | 6000000 | 0 | JavaFoil+Calcfoil stall+Eppler ext transition
105 | 6000000 | 0 | NF ncrit=5
106 | 6000000 | 0 | NF ncrit=9
107 | 6000000 | 0 | NF ncrit=12
108 | 6000000 | 0.1 | JavaFoil+Calcfoil stall+Eppler ext transition
109 | 6000000 | 0.25 | JavaFoil+Calcfoil stall+Eppler ext transition
110 | 6000000 | 0.5 | JavaFoil+Calcfoil stall+Eppler ext transition
111 | 7000000 | 0 | XFOIL ncrit=9
112 | 7000000 | 0 | XFOIL ncrit=5
113 | 7000000 | 0 | XFOIL ncrit=12
114 | 7000000 | 0 | JavaFoil+Calcfoil stall+Eppler ext transition
115 | 7000000 | 0 | NF ncrit=5
116 | 7000000 | 0 | NF ncrit=9
117 | 7000000 | 0 | NF ncrit=12
118 | 7000000 | 0.1 | JavaFoil+Calcfoil stall+Eppler ext transition
119 | 7000000 | 0.25 | JavaFoil+Calcfoil stall+Eppler ext transition
120 | 7000000 | 0.5 | JavaFoil+Calcfoil stall+Eppler ext transition
121 | 8000000 | 0 | XFOIL ncrit=9
122 | 8000000 | 0 | XFOIL ncrit=5
123 | 8000000 | 0 | XFOIL ncrit=12
124 | 8000000 | 0 | JavaFoil+Calcfoil stall+Eppler ext transition
125 | 8000000 | 0 | NF ncrit=5
126 | 8000000 | 0 | NF ncrit=9
127 | 8000000 | 0 | NF ncrit=12
128 | 8000000 | 0.1 | JavaFoil+Calcfoil stall+Eppler ext transition
129 | 8000000 | 0.25 | JavaFoil+Calcfoil stall+Eppler ext transition
130 | 8000000 | 0.5 | JavaFoil+Calcfoil stall+Eppler ext transition
131 | 10000000 | 0 | XFOIL ncrit=9
132 | 10000000 | 0 | XFOIL ncrit=5
133 | 10000000 | 0 | XFOIL ncrit=12
134 | 10000000 | 0 | JavaFoil+Calcfoil stall+Eppler ext transition
135 | 10000000 | 0 | NF ncrit=5
136 | 10000000 | 0 | NF ncrit=9
137 | 10000000 | 0 | NF ncrit=12
138 | 10000000 | 0.1 | JavaFoil+Calcfoil stall+Eppler ext transition
139 | 10000000 | 0.25 | JavaFoil+Calcfoil stall+Eppler ext transition
140 | 10000000 | 0.5 | JavaFoil+Calcfoil stall+Eppler ext transition
141 | 12000000 | 0 | XFOIL ncrit=9
142 | 12000000 | 0 | XFOIL ncrit=5
143 | 12000000 | 0 | XFOIL ncrit=12
144 | 12000000 | 0 | JavaFoil+Calcfoil stall+Eppler ext transition
145 | 12000000 | 0 | NF ncrit=5
146 | 12000000 | 0 | NF ncrit=9
147 | 12000000 | 0 | NF ncrit=12
148 | 12000000 | 0.1 | JavaFoil+Calcfoil stall+Eppler ext transition
149 | 12000000 | 0.25 | JavaFoil+Calcfoil stall+Eppler ext transition
150 | 12000000 | 0.5 | JavaFoil+Calcfoil stall+Eppler ext transition
151 | 14000000 | 0 | XFOIL ncrit=9
152 | 14000000 | 0 | XFOIL ncrit=5
153 | 14000000 | 0 | XFOIL ncrit=12
154 | 14000000 | 0 | JavaFoil+Calcfoil stall+Eppler ext transition
155 | 14000000 | 0 | NF ncrit=5
156 | 14000000 | 0 | NF ncrit=9
157 | 14000000 | 0 | NF ncrit=12
158 | 14000000 | 0.1 | JavaFoil+Calcfoil stall+Eppler ext transition
159 | 14000000 | 0.25 | JavaFoil+Calcfoil stall+Eppler ext transition
160 | 14000000 | 0.5 | JavaFoil+Calcfoil stall+Eppler ext transition
161 | 16000000 | 0 | XFOIL ncrit=9
162 | 16000000 | 0 | XFOIL ncrit=5
163 | 16000000 | 0 | XFOIL ncrit=12
164 | 16000000 | 0 | JavaFoil+Calcfoil stall+Eppler ext transition
165 | 16000000 | 0 | NF ncrit=5
166 | 16000000 | 0 | NF ncrit=9
167 | 16000000 | 0 | NF ncrit=12
168 | 16000000 | 0.1 | JavaFoil+Calcfoil stall+Eppler ext transition
169 | 16000000 | 0.25 | JavaFoil+Calcfoil stall+Eppler ext transition
170 | 16000000 | 0.5 | JavaFoil+Calcfoil stall+Eppler ext transition
171 | 18000000 | 0 | XFOIL ncrit=9
172 | 18000000 | 0 | XFOIL ncrit=5
173 | 18000000 | 0 | XFOIL ncrit=12
174 | 18000000 | 0 | JavaFoil+Calcfoil stall+Eppler ext transition
175 | 18000000 | 0 | NF ncrit=5
176 | 18000000 | 0 | NF ncrit=9
177 | 18000000 | 0 | NF ncrit=12
178 | 18000000 | 0.1 | JavaFoil+Calcfoil stall+Eppler ext transition
179 | 18000000 | 0.25 | JavaFoil+Calcfoil stall+Eppler ext transition
180 | 18000000 | 0.5 | JavaFoil+Calcfoil stall+Eppler ext transition
181 | 20000000 | 0 | XFOIL ncrit=9
182 | 20000000 | 0 | XFOIL ncrit=5
183 | 20000000 | 0 | XFOIL ncrit=12
184 | 20000000 | 0 | JavaFoil+Calcfoil stall+Eppler ext transition
185 | 20000000 | 0 | NF ncrit=5
186 | 20000000 | 0 | NF ncrit=9
187 | 20000000 | 0 | NF ncrit=12
188 | 20000000 | 0.1 | JavaFoil+Calcfoil stall+Eppler ext transition
189 | 20000000 | 0.25 | JavaFoil+Calcfoil stall+Eppler ext transition
190 | 20000000 | 0.5 | JavaFoil+Calcfoil stall+Eppler ext transition

## 1. Re 50k Mach 0.00 (1)
BIGFOIL.COM POLAR EXPORT
NACA M4 (NACA-TR-221)
NACA M4 (NACA-TR-221) |  |  |  | Cl Max: | 0.9433 | at alpha= | 20 | deg
XFOIL ncrit=9 |  |  |  | L/D Max: | 18.3902 | at alpha= | 4 | deg
Re: | 50000 |  |  | Cd Min: | 0.01459 | at alpha= | 0 | deg
Mach: | 0 |  |  | Cl=0 at alpha= | -0.0070588 | deg
|  |  |  | @ Cl=0.1, Cd= | 0.014835
|  |  |  | @ Cl=0.4, Cd= | 0.021958
|  |  |  | @ Cl=0.6, Cd= | 0.039526
alpha (deg) | Cl | Cd | Cm | Cl/Cd
-20 | -0.9399 | 0.27238 | 0.1011 | -3.4507
-19.5 | -0.926 | 0.2699 | 0.0949 | -3.4309
-19 | -0.9179 | 0.27128 | 0.0878 | -3.3836
-18.5 | -0.8901 | 0.25273 | 0.088 | -3.5219
-18 | -0.8726 | 0.24577 | 0.0844 | -3.5505
-17.5 | -0.8573 | 0.24022 | 0.0797 | -3.5688
-17 | -0.8495 | 0.2391 | 0.073 | -3.5529
-16.5 | -0.8267 | 0.22664 | 0.0714 | -3.6476
-16 | -0.809 | 0.21903 | 0.0686 | -3.6936
-15.5 | -0.7986 | 0.2145 | 0.0634 | -3.7231
-15 | -0.7902 | 0.20911 | 0.0585 | -3.7789
-14.5 | -0.7661 | 0.19829 | 0.0578 | -3.8635
-14 | -0.7632 | 0.19463 | 0.0522 | -3.9213
-13.5 | -0.7422 | 0.18416 | 0.051 | -4.0302
-13 | -0.7371 | 0.17864 | 0.0468 | -4.1262
-12.5 | -0.7213 | 0.16957 | 0.0451 | -4.2537
-12 | -0.7248 | 0.16475 | 0.0398 | -4.3994
-11.5 | -0.7047 | 0.15481 | 0.0396 | -4.552
-11 | -0.6992 | 0.14704 | 0.0368 | -4.7552
-10.5 | -0.7118 | 0.14192 | 0.0309 | -5.0155
-10 | -0.7041 | 0.13349 | 0.0294 | -5.2746
-9.5 | -0.6853 | 0.12388 | 0.0305 | -5.532
-9 | -0.6854 | 0.1167 | 0.0285 | -5.8732
-8.5 | -0.68 | 0.1089 | 0.0282 | -6.2443
-8 | -0.6846 | 0.10184 | 0.0269 | -6.7223
-7.5 | -0.6795 | 0.09437 | 0.0285 | -7.2004
-7 | -0.6642 | 0.08643 | 0.0323 | -7.6848
-6.5 | -0.6636 | 0.05797 | -0.011 | -11.4473
-6 | -0.6323 | 0.04805 | -0.0113 | -13.1592
-5.5 | -0.592 | 0.03939 | -0.0104 | -15.0292
-5 | -0.5513 | 0.03344 | -0.0092 | -16.4862
-4.5 | -0.496 | 0.02748 | -0.0074 | -18.0495
-4 | -0.4404 | 0.02383 | -0.006 | -18.4809
-3.5 | -0.384 | 0.0211 | -0.0047 | -18.1991
-3 | -0.2511 | 0.01657 | -0.0104 | -15.1539
-2.5 | -0.2105 | 0.0158 | -0.0094 | -13.3228
-2 | -0.1688 | 0.01529 | -0.0079 | -11.0399
-1.5 | -0.1267 | 0.01495 | -0.0062 | -8.4749
-1 | -0.0843 | 0.01474 | -0.0044 | -5.7191
-0.5 | -0.0419 | 0.01462 | -0.0024 | -2.8659
0 | 0.0006 | 0.01459 | -0.0003 | 0.041124
0.5 | 0.0431 | 0.01463 | 0.0017 | 2.946
1 | 0.0856 | 0.01476 | 0.0037 | 5.7995
1.5 | 0.1281 | 0.01498 | 0.0055 | 8.5514
2 | 0.1704 | 0.01532 | 0.0071 | 11.1227
2.5 | 0.2122 | 0.01585 | 0.0085 | 13.388
3 | 0.253 | 0.01663 | 0.0095 | 15.2135
3.5 | 0.3875 | 0.02134 | 0.0037 | 18.1584
4 | 0.4421 | 0.02404 | 0.0049 | 18.3902
4.5 | 0.4988 | 0.02756 | 0.0062 | 18.0987
5 | 0.5556 | 0.03262 | 0.0076 | 17.0325
5.5 | 0.6053 | 0.04035 | 0.009 | 15.0012
6 | 0.6416 | 0.04856 | 0.0099 | 13.2125
6.5 | 0.6772 | 0.06034 | 0.0092 | 11.2231
7 | 0.6488 | 0.08653 | -0.0461 | 7.498
7.5 | 0.6839 | 0.09416 | -0.0325 | 7.2632
8 | 0.6852 | 0.10156 | -0.0312 | 6.7468
8.5 | 0.6808 | 0.10855 | -0.0319 | 6.2718
9 | 0.6851 | 0.11623 | -0.0322 | 5.8943
9.5 | 0.6888 | 0.12406 | -0.0331 | 5.5522
10 | 0.7038 | 0.13293 | -0.0323 | 5.2945
10.5 | 0.702 | 0.14001 | -0.0353 | 5.0139
11 | 0.7059 | 0.14752 | -0.0377 | 4.7851
11.5 | 0.7167 | 0.15596 | -0.0392 | 4.5954
12 | 0.737 | 0.1662 | -0.0392 | 4.4344
12.5 | 0.7248 | 0.1696 | -0.0462 | 4.2736
13 | 0.746 | 0.17995 | -0.0467 | 4.1456
13.5 | 0.7454 | 0.1842 | -0.0521 | 4.0467
14 | 0.7701 | 0.19582 | -0.0525 | 3.9327
14.5 | 0.77 | 0.19866 | -0.0587 | 3.876
15 | 0.7895 | 0.20757 | -0.0604 | 3.8035
15.5 | 0.8024 | 0.21504 | -0.0642 | 3.7314
16 | 0.8125 | 0.21953 | -0.0696 | 3.7011
16.5 | 0.8309 | 0.22764 | -0.0721 | 3.6501
17 | 0.8511 | 0.23866 | -0.0744 | 3.5662
17.5 | 0.8603 | 0.2406 | -0.0809 | 3.5756
18 | 0.8762 | 0.24669 | -0.0854 | 3.5518
18.5 | 0.8946 | 0.25464 | -0.0884 | 3.5132
19 | 0.9177 | 0.26913 | -0.0898 | 3.4099
19.5 | 0.9278 | 0.26903 | -0.0968 | 3.4487
20 | 0.9433 | 0.27333 | -0.1024 | 3.4511

## 2. Re 50k Mach 0.00 (2)
BIGFOIL.COM POLAR EXPORT
NACA M4 (NACA-TR-221)
NACA M4 (NACA-TR-221) |  |  |  | Cl Max: | 0.9434 | at alpha= | 20 | deg
XFOIL ncrit=5 |  |  |  | L/D Max: | 19.4346 | at alpha= | 4.5 | deg
Re: | 50000 |  |  | Cd Min: | 0.01459 | at alpha= | 0 | deg
Mach: | 0 |  |  | Cl=0 at alpha= | -0.0070588 | deg
|  |  |  | @ Cl=0.1, Cd= | 0.014835
|  |  |  | @ Cl=0.4, Cd= | 0.021502
|  |  |  | @ Cl=0.6, Cd= | 0.034457
alpha (deg) | Cl | Cd | Cm | Cl/Cd
-20 | -0.9382 | 0.27091 | 0.1005 | -3.4631
-19.5 | -0.9208 | 0.26385 | 0.0968 | -3.4899
-19 | -0.9037 | 0.25723 | 0.0927 | -3.5132
-18.5 | -0.8867 | 0.2507 | 0.0885 | -3.5369
-18 | -0.87 | 0.24419 | 0.0842 | -3.5628
-17.5 | -0.8538 | 0.23793 | 0.0797 | -3.5885
-17 | -0.8394 | 0.23262 | 0.0744 | -3.6085
-16.5 | -0.8273 | 0.22795 | 0.0689 | -3.6293
-16 | -0.8169 | 0.22314 | 0.0636 | -3.6609
-15.5 | -0.8073 | 0.21776 | 0.0587 | -3.7073
-15 | -0.7783 | 0.20322 | 0.0592 | -3.8298
-14.5 | -0.7626 | 0.19559 | 0.0563 | -3.899
-14 | -0.7488 | 0.18824 | 0.053 | -3.9779
-13.5 | -0.7363 | 0.18079 | 0.0495 | -4.0727
-13 | -0.7252 | 0.17312 | 0.0459 | -4.189
-12.5 | -0.7177 | 0.16403 | 0.0398 | -4.3754
-12 | -0.7037 | 0.15527 | 0.0386 | -4.5321
-11.5 | -0.6955 | 0.14688 | 0.0354 | -4.7352
-11 | -0.6894 | 0.13826 | 0.0319 | -4.9863
-10.5 | -0.6851 | 0.12935 | 0.0281 | -5.2965
-10 | -0.6829 | 0.12008 | 0.024 | -5.687
-9.5 | -0.6829 | 0.11034 | 0.0193 | -6.1891
-9 | -0.6859 | 0.09976 | 0.0132 | -6.8755
-8.5 | -0.6928 | 0.0866 | 0.0028 | -8
-8 | -0.6976 | 0.07467 | -0.0048 | -9.3424
-7.5 | -0.697 | 0.06445 | -0.0083 | -10.8146
-7 | -0.6856 | 0.05435 | -0.01 | -12.6145
-6 | -0.6262 | 0.03754 | -0.0092 | -16.6809
-5.5 | -0.5803 | 0.03134 | -0.0076 | -18.5163
-5 | -0.532 | 0.02805 | -0.0067 | -18.9661
-4.5 | -0.4821 | 0.02475 | -0.0053 | -19.4788
-4 | -0.4314 | 0.02251 | -0.0041 | -19.1648
-3.5 | -0.3803 | 0.0206 | -0.003 | -18.4612
-3 | -0.3349 | 0.01766 | -0.0019 | -18.9638
-2.5 | -0.2105 | 0.0158 | -0.0094 | -13.3228
-2 | -0.1688 | 0.01529 | -0.0079 | -11.0399
-1.5 | -0.1267 | 0.01495 | -0.0062 | -8.4749
-1 | -0.0843 | 0.01474 | -0.0044 | -5.7191
-0.5 | -0.0419 | 0.01462 | -0.0024 | -2.8659
0 | 0.0006 | 0.01459 | -0.0003 | 0.041124
0.5 | 0.0431 | 0.01463 | 0.0017 | 2.946
1 | 0.0856 | 0.01476 | 0.0037 | 5.7995
1.5 | 0.1281 | 0.01498 | 0.0055 | 8.5514
2 | 0.1704 | 0.01532 | 0.0071 | 11.1227
2.5 | 0.2122 | 0.01585 | 0.0085 | 13.388
3 | 0.3373 | 0.01782 | 0.0009 | 18.9282
3.5 | 0.3829 | 0.02084 | 0.002 | 18.3733
4 | 0.4338 | 0.02281 | 0.003 | 19.018
4.5 | 0.4847 | 0.02494 | 0.0042 | 19.4346
5 | 0.5374 | 0.02814 | 0.0058 | 19.0974
5.5 | 0.5887 | 0.03331 | 0.0074 | 17.6734
6 | 0.6295 | 0.03745 | 0.008 | 16.8091
6.5 | 0.667 | 0.04611 | 0.0092 | 14.4654
7 | 0.6924 | 0.05473 | 0.009 | 12.6512
7.5 | 0.7041 | 0.06495 | 0.007 | 10.8406
8 | 0.7032 | 0.07654 | 0.0021 | 9.1874
8.5 | 0.6951 | 0.08889 | -0.0068 | 7.8198
9 | 0.6897 | 0.10018 | -0.0147 | 6.8846
9.5 | 0.6877 | 0.11024 | -0.0202 | 6.2382
10 | 0.688 | 0.11976 | -0.0247 | 5.7448
10.5 | 0.6904 | 0.12895 | -0.0288 | 5.354
11 | 0.6946 | 0.13788 | -0.0325 | 5.0377
11.5 | 0.7006 | 0.14657 | -0.0359 | 4.78
12 | 0.7087 | 0.15505 | -0.039 | 4.5708
12.5 | 0.7222 | 0.16507 | -0.0421 | 4.3751
13 | 0.7289 | 0.17323 | -0.0469 | 4.2077
13.5 | 0.7401 | 0.18095 | -0.0504 | 4.0901
14 | 0.7524 | 0.18842 | -0.054 | 3.9932
14.5 | 0.766 | 0.1958 | -0.0573 | 3.9122
15 | 0.7816 | 0.20345 | -0.0602 | 3.8417
15.5 | 0.8104 | 0.21799 | -0.0596 | 3.7176
16 | 0.8194 | 0.2232 | -0.0648 | 3.6711
16.5 | 0.8296 | 0.22788 | -0.0702 | 3.6405
17 | 0.8419 | 0.2326 | -0.0759 | 3.6195
17.5 | 0.857 | 0.23845 | -0.0809 | 3.594
18 | 0.8734 | 0.24503 | -0.0853 | 3.5645
18.5 | 0.8903 | 0.25173 | -0.0895 | 3.5367
19 | 0.9074 | 0.25847 | -0.0936 | 3.5107
19.5 | 0.9248 | 0.26554 | -0.0973 | 3.4827
20 | 0.9434 | 0.275 | -0.0999 | 3.4305

## 3. Re 50k Mach 0.00 (3)
BIGFOIL.COM POLAR EXPORT
NACA M4 (NACA-TR-221)
NACA M4 (NACA-TR-221) |  |  |  | Cl Max: | 0.9448 | at alpha= | 20 | deg
XFOIL ncrit=12 |  |  |  | L/D Max: | 17.9355 | at alpha= | 4 | deg
Re: | 50000 |  |  | Cd Min: | 0.01459 | at alpha= | 0 | deg
Mach: | 0 |  |  | Cl=0 at alpha= | -0.0070588 | deg
|  |  |  | @ Cl=0.1, Cd= | 0.014835
|  |  |  | @ Cl=0.4, Cd= | 0.022999
|  |  |  | @ Cl=0.6, Cd= | 0.086304
alpha (deg) | Cl | Cd | Cm | Cl/Cd
-20 | -0.9416 | 0.27372 | 0.1011 | -3.44
-19.5 | -0.9308 | 0.27424 | 0.0941 | -3.3941
-19 | -0.9095 | 0.26126 | 0.0918 | -3.4812
-18.5 | -0.8907 | 0.25325 | 0.0888 | -3.5171
-18 | -0.8757 | 0.2482 | 0.084 | -3.5282
-17.5 | -0.8708 | 0.24975 | 0.0768 | -3.4867
-17 | -0.8423 | 0.23361 | 0.0766 | -3.6056
-16.5 | -0.8277 | 0.22791 | 0.0724 | -3.6317
-16 | -0.8282 | 0.22941 | 0.0652 | -3.6101
-15.5 | -0.7961 | 0.21335 | 0.0657 | -3.7314
-15 | -0.7933 | 0.21153 | 0.0596 | -3.7503
-14.5 | -0.7681 | 0.1995 | 0.0589 | -3.8501
-14 | -0.7697 | 0.19749 | 0.0531 | -3.8974
-13.5 | -0.7441 | 0.18577 | 0.0526 | -4.0055
-13 | -0.7345 | 0.1786 | 0.0495 | -4.1125
-12.5 | -0.7366 | 0.17454 | 0.0449 | -4.2202
-12 | -0.7208 | 0.16545 | 0.0437 | -4.3566
-11.5 | -0.7099 | 0.15734 | 0.0419 | -4.5119
-11 | -0.7037 | 0.14991 | 0.0399 | -4.6941
-10.5 | -0.7053 | 0.14344 | 0.0371 | -4.917
-10 | -0.6861 | 0.13397 | 0.0379 | -5.1213
-9.5 | -0.6786 | 0.12624 | 0.0376 | -5.3755
-9 | -0.6785 | 0.11942 | 0.0371 | -5.6816
-8.5 | -0.6696 | 0.11179 | 0.0387 | -5.9898
-8 | -0.653 | 0.10362 | 0.0417 | -6.3019
-7.5 | -0.648 | 0.09684 | 0.0451 | -6.6914
-7 | -0.5971 | 0.08749 | 0.0578 | -6.8248
-6.5 | -0.5512 | 0.0778 | 0.0599 | -7.0848
-5 | -0.5789 | 0.03945 | -0.0056 | -14.6743
-4.5 | -0.513 | 0.02998 | -0.0075 | -17.1114
-4 | -0.4535 | 0.02516 | -0.0064 | -18.0246
-3 | -0.2511 | 0.01657 | -0.0104 | -15.1539
-2.5 | -0.2105 | 0.0158 | -0.0094 | -13.3228
-2 | -0.1688 | 0.01529 | -0.0079 | -11.0399
-1.5 | -0.1267 | 0.01495 | -0.0062 | -8.4749
-1 | -0.0843 | 0.01474 | -0.0044 | -5.7191
-0.5 | -0.0419 | 0.01462 | -0.0024 | -2.8659
0 | 0.0006 | 0.01459 | -0.0003 | 0.041124
0.5 | 0.0431 | 0.01463 | 0.0017 | 2.946
1 | 0.0856 | 0.01476 | 0.0037 | 5.7995
1.5 | 0.1281 | 0.01498 | 0.0055 | 8.5514
2 | 0.1704 | 0.01532 | 0.0071 | 11.1227
2.5 | 0.2122 | 0.01585 | 0.0085 | 13.388
3 | 0.253 | 0.01663 | 0.0095 | 15.2135
4 | 0.4561 | 0.02543 | 0.0055 | 17.9355
4.5 | 0.5156 | 0.03 | 0.0064 | 17.1867
5 | 0.5776 | 0.0373 | 0.0055 | 15.4853
6.5 | 0.5542 | 0.07796 | -0.061 | 7.1088
7 | 0.6036 | 0.08696 | -0.0601 | 6.9411
7.5 | 0.63 | 0.09488 | -0.0544 | 6.64
8 | 0.6521 | 0.10296 | -0.0465 | 6.3335
8.5 | 0.6681 | 0.11064 | -0.0418 | 6.0385
9 | 0.6765 | 0.11835 | -0.0404 | 5.7161
9.5 | 0.6873 | 0.12665 | -0.0395 | 5.4268
10 | 0.6915 | 0.13402 | -0.0399 | 5.1597
10.5 | 0.7025 | 0.14231 | -0.0399 | 4.9364
11 | 0.7014 | 0.14863 | -0.0423 | 4.7191
11.5 | 0.7251 | 0.15922 | -0.0414 | 4.5541
12 | 0.7334 | 0.16713 | -0.0434 | 4.3882
12.5 | 0.748 | 0.17623 | -0.0448 | 4.2445
13 | 0.7362 | 0.17833 | -0.0509 | 4.1283
13.5 | 0.75 | 0.18655 | -0.0531 | 4.0204
14 | 0.7771 | 0.19889 | -0.0534 | 3.9072
14.5 | 0.7719 | 0.19986 | -0.0598 | 3.8622
15 | 0.7983 | 0.21245 | -0.0603 | 3.7576
15.5 | 0.7997 | 0.21381 | -0.0666 | 3.7402
16 | 0.8312 | 0.22967 | -0.0662 | 3.6191
16.5 | 0.8309 | 0.22835 | -0.0734 | 3.6387
17 | 0.846 | 0.23442 | -0.0775 | 3.6089
17.5 | 0.8714 | 0.2487 | -0.0783 | 3.5038
18 | 0.8784 | 0.24845 | -0.0853 | 3.5355
18.5 | 0.8944 | 0.25436 | -0.0897 | 3.5163
19 | 0.9183 | 0.2679 | -0.0907 | 3.4278
19.5 | 0.9316 | 0.27254 | -0.0961 | 3.4182
20 | 0.9448 | 0.27443 | -0.1024 | 3.4428

## 4. Re 50k Mach 0.00 (4)
BIGFOIL.COM POLAR EXPORT
NACA M4 (NACA-TR-221)
NACA M4 (NACA-TR-221) |  |  |  | Cl Max: | 0.83 | at alpha= | 11.5 | deg
JavaFoil+Calcfoil stall+Eppler ext transition |  |  |  | L/D Max: | 27.932 | at alpha= | 4 | deg
Re: | 50000 |  |  | Cd Min: | 0.0116 | at alpha= | 1 | deg
Mach: | 0 |  |  | Cl=0 at alpha= | -0.19149 | deg
|  |  |  | @ Cl=0.1, Cd= | 0.011626
|  |  |  | @ Cl=0.4, Cd= | 0.017149
|  |  |  | @ Cl=0.6, Cd= | 0.053082
alpha (deg) | Cl | Cd | Cm | Cl/Cd
-14.5 | -0.429 | 0.28412 | 0.011 | -1.51
-14 | -0.449 | 0.26732 | 0.011 | -1.681
-13.5 | -0.47 | 0.2464 | 0.011 | -1.907
-13 | -0.49 | 0.21714 | 0.011 | -2.255
-12.5 | -0.509 | 0.20132 | 0.011 | -2.527
-12 | -0.526 | 0.18278 | 0.01 | -2.88
-11.5 | -0.542 | 0.16704 | 0.01 | -3.246
-11 | -0.556 | 0.15245 | 0.01 | -3.645
-10.5 | -0.566 | 0.13851 | 0.01 | -4.089
-10 | -0.574 | 0.12611 | 0.01 | -4.549
-9.5 | -0.577 | 0.11624 | 0.01 | -4.964
-9 | -0.576 | 0.10386 | 0.01 | -5.546
-8.5 | -0.57 | 0.09498 | 0.01 | -6.005
-8 | -0.56 | 0.08831 | 0.009 | -6.341
-7.5 | -0.545 | 0.08121 | 0.009 | -6.708
-7 | -0.525 | 0.07559 | 0.009 | -6.945
-6.5 | -0.501 | 0.06994 | 0.008 | -7.161
-6 | -0.47 | 0.06341 | 0.008 | -7.41
-5.5 | -0.435 | 0.05866 | 0.008 | -7.416
-5 | -0.399 | 0.05392 | 0.007 | -7.397
-4.5 | -0.361 | 0.05044 | 0.007 | -7.163
-4 | -0.323 | 0.04709 | 0.006 | -6.849
-3.5 | -0.283 | 0.04454 | 0.006 | -6.348
-3 | -0.242 | 0.04241 | 0.006 | -5.709
-2.5 | -0.201 | 0.04049 | 0.005 | -4.955
-2 | -0.159 | 0.03865 | 0.005 | -4.102
-1.5 | -0.116 | 0.03767 | 0.004 | -3.074
-1 | -0.073 | 0.03691 | 0.004 | -1.968
-0.5 | -0.029 | 0.0373 | 0.004 | -0.78
0 | 0.018 | 0.01178 | 0.003 | 1.559
0.5 | 0.073 | 0.01165 | 0.003 | 6.283
1 | 0.128 | 0.0116 | 0.002 | 11.054
1.5 | 0.183 | 0.01167 | 0.002 | 15.725
2 | 0.239 | 0.01182 | 0.002 | 20.188
2.5 | 0.294 | 0.01692 | 0.002 | 17.368
3 | 0.349 | 0.01714 | 0.001 | 20.36
3.5 | 0.404 | 0.01715 | 0 | 23.543
4 | 0.459 | 0.01642 | -0.001 | 27.932
4.5 | 0.513 | 0.0202 | -0.002 | 25.402
5 | 0.456 | 0.04371 | -0.001 | 10.442
5.5 | 0.499 | 0.04607 | -0.002 | 10.838
6 | 0.542 | 0.0487 | -0.002 | 11.126
6.5 | 0.584 | 0.05188 | -0.002 | 11.25
7 | 0.625 | 0.05496 | -0.003 | 11.37
7.5 | 0.665 | 0.05878 | -0.003 | 11.321
8 | 0.703 | 0.06284 | -0.004 | 11.193
8.5 | 0.736 | 0.0674 | -0.004 | 10.917
9 | 0.764 | 0.07291 | -0.004 | 10.483
9.5 | 0.788 | 0.07724 | -0.005 | 10.206
10 | 0.807 | 0.08343 | -0.005 | 9.675
10.5 | 0.82 | 0.09082 | -0.005 | 9.034
11 | 0.828 | 0.09807 | -0.005 | 8.446
11.5 | 0.83 | 0.10675 | -0.006 | 7.78
12 | 0.827 | 0.11646 | -0.006 | 7.102
12.5 | 0.819 | 0.12771 | -0.006 | 6.409
13 | 0.805 | 0.13956 | -0.006 | 5.768
13.5 | 0.787 | 0.15157 | -0.007 | 5.193
14 | 0.765 | 0.1666 | -0.007 | 4.595
14.5 | 0.741 | 0.18414 | -0.007 | 4.023
15 | 0.714 | 0.20105 | -0.007 | 3.55
15.5 | 0.685 | 0.21659 | -0.008 | 3.163
16 | 0.655 | 0.24515 | -0.008 | 2.673
16.5 | 0.625 | 0.26525 | -0.008 | 2.356

## 5. Re 50k Mach 0.00 (5)
BIGFOIL.COM POLAR EXPORT
NACA M4 (NACA-TR-221)
NACA M4 (NACA-TR-221) |  |  |  | Cl Max: | 0.96386 | at alpha= | 10 | deg
NF ncrit=5 |  |  |  | L/D Max: | 34.818 | at alpha= | 6 | deg
Re: | 50000 |  |  | Cd Min: | 0.015852 | at alpha= | 0 | deg
Mach: | 0 |  |  | Cl=0 at alpha= | -0.52358 | deg
|  |  |  | @ Cl=0.1, Cd= | 0.016209
|  |  |  | @ Cl=0.4, Cd= | 0.017745
|  |  |  | @ Cl=0.6, Cd= | 0.020129
alpha (deg) | Cl | Cd | Cm | Cl/Cd
-5 | -0.45701 | 0.060915 | -0.011699 | -7.5024
-4.5 | -0.41751 | 0.05127 | -0.013405 | -8.1432
-4 | -0.37422 | 0.043307 | -0.013557 | -8.641
-3.5 | -0.32562 | 0.036915 | -0.012969 | -8.8209
-3 | -0.27365 | 0.031517 | -0.012589 | -8.6828
-2.5 | -0.22305 | 0.027159 | -0.011835 | -8.2129
-2 | -0.17197 | 0.024029 | -0.010963 | -7.1568
-1.5 | -0.11645 | 0.021791 | -0.010725 | -5.3441
-1 | -0.062569 | 0.020059 | -0.010686 | -3.1193
-0.5 | 0.0030967 | 0.017443 | -0.013574 | 0.17753
0 | 0.12795 | 0.015852 | -0.027634 | 8.0714
0.5 | 0.20106 | 0.016074 | -0.030788 | 12.5089
1 | 0.2597 | 0.016428 | -0.03102 | 15.8086
1.5 | 0.30836 | 0.016884 | -0.029107 | 18.2637
2 | 0.35634 | 0.017338 | -0.027051 | 20.5523
2.5 | 0.40514 | 0.017792 | -0.025275 | 22.7704
3 | 0.4538 | 0.0183 | -0.023571 | 24.7975
3.5 | 0.50219 | 0.018878 | -0.021848 | 26.6013
4 | 0.55032 | 0.019501 | -0.020026 | 28.2202
4.5 | 0.59806 | 0.020108 | -0.01793 | 29.7421
5 | 0.64504 | 0.020611 | -0.015332 | 31.2956
5.5 | 0.69069 | 0.020918 | -0.012089 | 33.0188
6 | 0.73223 | 0.02103 | -0.0079166 | 34.818
6.5 | 0.76471 | 0.022994 | -0.0042882 | 33.2574
7 | 0.79552 | 0.027733 | -0.0026356 | 28.6846
7.5 | 0.82889 | 0.031565 | 0.00036074 | 26.2594
8 | 0.86894 | 0.035696 | 0.0036115 | 24.3429
8.5 | 0.91036 | 0.040831 | 0.0057789 | 22.2958
9 | 0.94233 | 0.047166 | 0.0076274 | 19.9791
9.5 | 0.96147 | 0.054474 | 0.0096454 | 17.6501
10 | 0.96386 | 0.062587 | 0.011395 | 15.4003
10.5 | 0.94078 | 0.071732 | 0.011554 | 13.1152
11 | 0.89882 | 0.082293 | 0.0083075 | 10.9222
11.5 | 0.85856 | 0.096239 | -0.00066221 | 8.9212
12 | 0.82904 | 0.11333 | -0.011573 | 7.3156
12.5 | 0.8193 | 0.12732 | -0.019161 | 6.435
13 | 0.81846 | 0.13906 | -0.025025 | 5.8859
13.5 | 0.82122 | 0.14967 | -0.03026 | 5.4867
14 | 0.82613 | 0.15977 | -0.035305 | 5.1707
14.5 | 0.83257 | 0.16986 | -0.040431 | 4.9016

## 6. Re 50k Mach 0.00 (6)
BIGFOIL.COM POLAR EXPORT
NACA M4 (NACA-TR-221)
NACA M4 (NACA-TR-221) |  |  |  | Cl Max: | 0.96659 | at alpha= | 20 | deg
NF ncrit=9 |  |  |  | L/D Max: | 33.3666 | at alpha= | 6.5 | deg
Re: | 50000 |  |  | Cd Min: | 0.016334 | at alpha= | 0 | deg
Mach: | 0 |  |  | Cl=0 at alpha= | -0.32404 | deg
|  |  |  | @ Cl=0.1, Cd= | 0.018043
|  |  |  | @ Cl=0.4, Cd= | 0.021729
|  |  |  | @ Cl=0.6, Cd= | 0.025154
alpha (deg) | Cl | Cd | Cm | Cl/Cd
-13.5 | -0.7037 | 0.18842 | 0.05933 | -3.7348
-13 | -0.68924 | 0.18228 | 0.05577 | -3.7812
-12.5 | -0.6752 | 0.17597 | 0.052276 | -3.8371
-2.5 | -0.24435 | 0.031922 | -0.012923 | -7.6548
-2 | -0.18732 | 0.027248 | -0.012038 | -6.8748
-1.5 | -0.13573 | 0.023828 | -0.01061 | -5.6963
-1 | -0.080039 | 0.0215 | -0.0096752 | -3.7227
-0.5 | -0.031648 | 0.018657 | -0.0079726 | -1.6963
0 | 0.058282 | 0.016333 | -0.015305 | 3.5682
0.5 | 0.08116 | 0.01716 | -0.011747 | 4.7296
1 | 0.1041 | 0.018235 | -0.0090758 | 5.7085
1.5 | 0.16768 | 0.019476 | -0.014041 | 8.6097
2 | 0.29294 | 0.0207 | -0.029824 | 14.152
2.5 | 0.39715 | 0.021703 | -0.04067 | 18.2994
3 | 0.48336 | 0.022484 | -0.046988 | 21.4983
3.5 | 0.54505 | 0.023603 | -0.048061 | 23.0922
4 | 0.5942 | 0.024991 | -0.046565 | 23.7767
4.5 | 0.63985 | 0.026277 | -0.043703 | 24.3503
5 | 0.68331 | 0.02705 | -0.038313 | 25.2606
5.5 | 0.72636 | 0.02679 | -0.029816 | 27.1135
6 | 0.75594 | 0.024343 | -0.016732 | 31.0541
6.5 | 0.7763 | 0.023266 | -0.0040595 | 33.3666
7 | 0.80782 | 0.029232 | 0.00078688 | 27.6351
7.5 | 0.85487 | 0.034527 | 0.0039622 | 24.7596
8 | 0.90127 | 0.040922 | 0.0062838 | 22.0243
8.5 | 0.93723 | 0.048873 | 0.0084283 | 19.1771
9 | 0.95041 | 0.058433 | 0.0099484 | 16.2649
9.5 | 0.9302 | 0.069874 | 0.010415 | 13.3125
18.5 | 0.90286 | 0.22801 | -0.071233 | 3.9598
19 | 0.92545 | 0.23366 | -0.076027 | 3.9606
19.5 | 0.947 | 0.23933 | -0.080772 | 3.9569
20 | 0.96659 | 0.245 | -0.085339 | 3.9452

## 7. Re 50k Mach 0.00 (7)
BIGFOIL.COM POLAR EXPORT
NACA M4 (NACA-TR-221)
NACA M4 (NACA-TR-221) |  |  |  | Cl Max: | 0.9836 | at alpha= | 20 | deg
NF ncrit=12 |  |  |  | L/D Max: | 21.7271 | at alpha= | 7 | deg
Re: | 50000 |  |  | Cd Min: | 0.01803 | at alpha= | 1 | deg
Mach: | 0 |  |  | Cl=0 at alpha= | -0.12326 | deg
|  |  |  | @ Cl=0.1, Cd= | 0.018127
|  |  |  | @ Cl=0.4, Cd= | 0.032122
|  |  |  | @ Cl=0.6, Cd= | 0.036874
alpha (deg) | Cl | Cd | Cm | Cl/Cd
-14 | -0.71992 | 0.19531 | 0.063451 | -3.6861
-13.5 | -0.70508 | 0.18932 | 0.059901 | -3.7242
-13 | -0.69063 | 0.18318 | 0.056447 | -3.7703
-12.5 | -0.67664 | 0.17686 | 0.05308 | -3.8259
-12 | -0.66314 | 0.17036 | 0.049793 | -3.8925
-9.5 | -0.60438 | 0.13599 | 0.034436 | -4.4443
-9 | -0.5948 | 0.12896 | 0.031585 | -4.6124
-8.5 | -0.58703 | 0.12187 | 0.028886 | -4.817
-8 | -0.5815 | 0.11468 | 0.026393 | -5.0704
-5 | -0.24269 | 0.053337 | 0.024826 | -4.5501
-4.5 | -0.20098 | 0.047332 | 0.023307 | -4.2462
-4 | -0.20397 | 0.043578 | 0.023741 | -4.6806
-3.5 | -0.2983 | 0.04357 | 0.042818 | -6.8464
-2 | -0.21209 | 0.0286 | -0.010898 | -7.4159
-1.5 | -0.15798 | 0.024703 | -0.0088887 | -6.3953
-1 | -0.10198 | 0.022179 | -0.0081149 | -4.5978
-0.5 | -0.039411 | 0.018901 | -0.0076511 | -2.0851
1 | 0.1175 | 0.01803 | -0.010756 | 6.5171
1.5 | 0.14356 | 0.019349 | -0.0093018 | 7.4196
2 | 0.17049 | 0.020919 | -0.008473 | 8.1499
2.5 | 0.20018 | 0.022652 | -0.0084513 | 8.837
3 | 0.23252 | 0.024515 | -0.0090994 | 9.4845
3.5 | 0.27402 | 0.026872 | -0.011794 | 10.197
4 | 0.34265 | 0.029987 | -0.019874 | 11.4265
4.5 | 0.43781 | 0.033529 | -0.032545 | 13.0575
5 | 0.53714 | 0.036882 | -0.044345 | 14.5635
6 | 0.72665 | 0.036856 | -0.042797 | 19.7159
6.5 | 0.72993 | 0.034212 | -0.023363 | 21.3354
7 | 0.77385 | 0.035617 | -0.0065767 | 21.7271
7.5 | 0.8612 | 0.040188 | 0.00091439 | 21.4292
8 | 0.90727 | 0.04941 | 0.0057787 | 18.3622
8.5 | 0.90192 | 0.063619 | -0.0040482 | 14.1769
9 | 0.72989 | 0.10265 | -0.047211 | 7.1108
9.5 | 0.7241 | 0.11137 | -0.047978 | 6.5019
10 | 0.73305 | 0.1191 | -0.048357 | 6.1547
10.5 | 0.74003 | 0.12665 | -0.0478 | 5.8431
11 | 0.74815 | 0.13409 | -0.047618 | 5.5794
11.5 | 0.75779 | 0.14167 | -0.047763 | 5.3491
12 | 0.76807 | 0.14941 | -0.048102 | 5.1408
12.5 | 0.77936 | 0.15705 | -0.048818 | 4.9627
13 | 0.79178 | 0.16433 | -0.04993 | 4.8183
13.5 | 0.80485 | 0.17131 | -0.051246 | 4.6982
14 | 0.81786 | 0.17815 | -0.052799 | 4.5908
14.5 | 0.83063 | 0.18481 | -0.054579 | 4.4945
15 | 0.84325 | 0.19123 | -0.056586 | 4.4095
15.5 | 0.85599 | 0.19756 | -0.058926 | 4.3328
16 | 0.86876 | 0.20385 | -0.061575 | 4.2617
16.5 | 0.88182 | 0.21003 | -0.064481 | 4.1986
17 | 0.89541 | 0.21604 | -0.067605 | 4.1447
17.5 | 0.90944 | 0.22192 | -0.070894 | 4.098
18 | 0.92377 | 0.22773 | -0.074309 | 4.0565
18.5 | 0.93841 | 0.23344 | -0.077833 | 4.02
19 | 0.95336 | 0.23903 | -0.081464 | 3.9885
19.5 | 0.96849 | 0.24452 | -0.085199 | 3.9608
20 | 0.9836 | 0.24996 | -0.08903 | 3.9349

## 8. Re 50k Mach 0.10 (1)
BIGFOIL.COM POLAR EXPORT
NACA M4 (NACA-TR-221)
NACA M4 (NACA-TR-221) |  |  |  | Cl Max: | 0.825 | at alpha= | 11 | deg
JavaFoil+Calcfoil stall+Eppler ext transition |  |  |  | L/D Max: | 28.033 | at alpha= | 4 | deg
Re: | 50000 |  |  | Cd Min: | 0.01163 | at alpha= | 0.5 | deg
Mach: | 0.1 |  |  | Cl=0 at alpha= | -0.19149 | deg
|  |  |  | @ Cl=0.1, Cd= | 0.011635
|  |  |  | @ Cl=0.4, Cd= | 0.01718
|  |  |  | @ Cl=0.6, Cd= | 0.052923
alpha (deg) | Cl | Cd | Cm | Cl/Cd
-14 | -0.412 | 0.29135 | 0.011 | -1.415
-13.5 | -0.435 | 0.25821 | 0.011 | -1.686
-13 | -0.458 | 0.23274 | 0.011 | -1.969
-12.5 | -0.48 | 0.2171 | 0.01 | -2.213
-12 | -0.501 | 0.19642 | 0.01 | -2.552
-11.5 | -0.52 | 0.17295 | 0.01 | -3.009
-11 | -0.537 | 0.15806 | 0.01 | -3.399
-10.5 | -0.551 | 0.14354 | 0.01 | -3.84
-10 | -0.561 | 0.13073 | 0.01 | -4.295
-9.5 | -0.568 | 0.11824 | 0.01 | -4.801
-9 | -0.569 | 0.10951 | 0.01 | -5.198
-8.5 | -0.566 | 0.09907 | 0.01 | -5.711
-8 | -0.557 | 0.09162 | 0.009 | -6.082
-7.5 | -0.544 | 0.08262 | 0.009 | -6.579
-7 | -0.525 | 0.07712 | 0.009 | -6.805
-6.5 | -0.501 | 0.06971 | 0.008 | -7.194
-6 | -0.471 | 0.06433 | 0.008 | -7.321
-5.5 | -0.436 | 0.05932 | 0.008 | -7.354
-5 | -0.4 | 0.05445 | 0.007 | -7.349
-4.5 | -0.363 | 0.05029 | 0.007 | -7.209
-4 | -0.324 | 0.04731 | 0.006 | -6.844
-3.5 | -0.284 | 0.04477 | 0.006 | -6.342
-3 | -0.243 | 0.0423 | 0.006 | -5.748
-2.5 | -0.202 | 0.04043 | 0.005 | -4.985
-2 | -0.159 | 0.03869 | 0.005 | -4.116
-1.5 | -0.116 | 0.03771 | 0.004 | -3.085
-1 | -0.073 | 0.03694 | 0.004 | -1.976
-0.5 | -0.029 | 0.03738 | 0.004 | -0.782
0 | 0.018 | 0.01184 | 0.003 | 1.559
0.5 | 0.074 | 0.01163 | 0.003 | 6.328
1 | 0.129 | 0.01164 | 0.002 | 11.073
1.5 | 0.184 | 0.01306 | 0.002 | 14.125
2 | 0.24 | 0.01182 | 0.002 | 20.296
2.5 | 0.295 | 0.01696 | 0.002 | 17.413
3 | 0.351 | 0.0171 | 0.001 | 20.513
3.5 | 0.406 | 0.01719 | 0 | 23.615
4 | 0.461 | 0.01644 | -0.001 | 28.033
4.5 | 0.516 | 0.02021 | -0.002 | 25.504
5 | 0.459 | 0.04375 | -0.001 | 10.481
5.5 | 0.502 | 0.04613 | -0.002 | 10.876
6 | 0.544 | 0.04867 | -0.002 | 11.183
6.5 | 0.586 | 0.05183 | -0.002 | 11.313
7 | 0.628 | 0.05511 | -0.003 | 11.392
7.5 | 0.668 | 0.05907 | -0.003 | 11.315
8 | 0.706 | 0.06306 | -0.004 | 11.202
8.5 | 0.738 | 0.06788 | -0.004 | 10.878
9 | 0.766 | 0.07364 | -0.004 | 10.407
9.5 | 0.79 | 0.07806 | -0.005 | 10.115
10 | 0.807 | 0.08477 | -0.005 | 9.522
10.5 | 0.819 | 0.09172 | -0.005 | 8.928
11 | 0.825 | 0.09958 | -0.005 | 8.281
11.5 | 0.824 | 0.10889 | -0.006 | 7.57
12 | 0.818 | 0.11882 | -0.006 | 6.884
12.5 | 0.806 | 0.13063 | -0.006 | 6.17
13 | 0.789 | 0.14308 | -0.006 | 5.512
13.5 | 0.767 | 0.1582 | -0.007 | 4.846
14 | 0.741 | 0.17147 | -0.007 | 4.321
14.5 | 0.712 | 0.19002 | -0.007 | 3.747
15 | 0.681 | 0.20801 | -0.007 | 3.272
15.5 | 0.648 | 0.23192 | -0.007 | 2.793
16 | 0.614 | 0.25541 | -0.008 | 2.404

## 9. Re 50k Mach 0.25 (1)
BIGFOIL.COM POLAR EXPORT
NACA M4 (NACA-TR-221)
NACA M4 (NACA-TR-221) |  |  |  | Cl Max: | 0.801 | at alpha= | 10 | deg
JavaFoil+Calcfoil stall+Eppler ext transition |  |  |  | L/D Max: | 29.294 | at alpha= | 4 | deg
Re: | 50000 |  |  | Cd Min: | 0.01149 | at alpha= | 1 | deg
Mach: | 0.25 |  |  | Cl=0 at alpha= | -0.19388 | deg
|  |  |  | @ Cl=0.1, Cd= | 0.011524
|  |  |  | @ Cl=0.4, Cd= | 0.38306
|  |  |  | @ Cl=0.6, Cd= | 0.38306
alpha (deg) | Cl | Cd | Cm | Cl/Cd
-13 | -0.117 | 0.94797 | 0.011 | -0.124
-12.5 | -0.204 | 0.5258 | 0.01 | -0.388
-12 | -0.266 | 0.37301 | 0.01 | -0.713
-11.5 | -0.321 | 0.29135 | 0.009 | -1.102
-11 | -0.371 | 0.24622 | 0.01 | -1.507
-10.5 | -0.416 | 0.20281 | 0.009 | -2.05
-10 | -0.454 | 0.17326 | 0.009 | -2.622
-9.5 | -0.486 | 0.14745 | 0.01 | -3.295
-9 | -0.51 | 0.12976 | 0.01 | -3.927
-8.5 | -0.525 | 0.11394 | 0.01 | -4.608
-8 | -0.532 | 0.10338 | 0.01 | -5.142
-7.5 | -0.53 | 0.09222 | 0.009 | -5.744
-7 | -0.52 | 0.08291 | 0.009 | -6.269
-6.5 | -0.503 | 0.07571 | 0.008 | -6.638
-6 | -0.475 | 0.06734 | 0.008 | -7.053
-5.5 | -0.442 | 0.06256 | 0.008 | -7.06
-5 | -0.406 | 0.05588 | 0.007 | -7.272
-4.5 | -0.369 | 0.05184 | 0.007 | -7.123
-4 | -0.33 | 0.04835 | 0.007 | -6.834
-3.5 | -0.29 | 0.04518 | 0.006 | -6.424
-3 | -0.249 | 0.04277 | 0.006 | -5.819
-2.5 | -0.207 | 0.04078 | 0.005 | -5.064
-2 | -0.163 | 0.03907 | 0.005 | -4.18
-1.5 | -0.119 | 0.03777 | 0.005 | -3.162
-1 | -0.075 | 0.03694 | 0.004 | -2.028
-0.5 | -0.03 | 0.03747 | 0.004 | -0.801
0 | 0.019 | 0.01172 | 0.003 | 1.617
0.5 | 0.076 | 0.01155 | 0.003 | 6.547
1 | 0.132 | 0.01149 | 0.002 | 11.528
1.5 | 0.189 | 0.01315 | 0.002 | 14.416
2 | 0.247 | 0.01167 | 0.002 | 21.131
2.5 | 0.304 | 0.01686 | 0.002 | 17.997
3 | 0.36 | 0.01693 | 0.001 | 21.278
3.5 | 0.417 | 0.01731 | 0 | 24.095
4 | 0.473 | 0.01616 | -0.001 | 29.294
4.5 | 0.529 | 0.02042 | -0.002 | 25.924
5 | 0.471 | 0.04391 | -0.001 | 10.721
5.5 | 0.515 | 0.04637 | -0.002 | 11.104
6 | 0.558 | 0.04909 | -0.002 | 11.376
6.5 | 0.601 | 0.05242 | -0.003 | 11.467
7 | 0.643 | 0.05583 | -0.003 | 11.518
7.5 | 0.684 | 0.05986 | -0.003 | 11.425
8 | 0.722 | 0.06474 | -0.004 | 11.145
8.5 | 0.751 | 0.07008 | -0.004 | 10.724
9 | 0.775 | 0.07645 | -0.005 | 10.144
9.5 | 0.792 | 0.08233 | -0.005 | 9.626
10 | 0.801 | 0.08932 | -0.005 | 8.965
10.5 | 0.8 | 0.09813 | -0.005 | 8.153
11 | 0.789 | 0.10953 | -0.005 | 7.207
11.5 | 0.768 | 0.12251 | -0.006 | 6.272
12 | 0.737 | 0.13937 | -0.006 | 5.287
12.5 | 0.695 | 0.15673 | -0.006 | 4.436
13 | 0.644 | 0.18016 | -0.006 | 3.577
13.5 | 0.585 | 0.20876 | -0.006 | 2.803
14 | 0.519 | 0.25293 | -0.007 | 2.053
14.5 | 0.447 | 0.31085 | -0.007 | 1.44
15 | 0.37 | 0.38306 | -0.007 | 0.967

## 10. Re 50k Mach 0.50 (1)
BIGFOIL.COM POLAR EXPORT
NACA M4 (NACA-TR-221)
NACA M4 (NACA-TR-221) |  |  |  | Cl Max: | 1.033 | at alpha= | 20 | deg
JavaFoil+Calcfoil stall+Eppler ext transition |  |  |  | L/D Max: | 26.178 | at alpha= | 3.5 | deg
Re: | 50000 |  |  | Cd Min: | 0.01365 | at alpha= | 1 | deg
Mach: | 0.5 |  |  | Cl=0 at alpha= | -0.19444 | deg
|  |  |  | @ Cl=0.1, Cd= | 0.013671
|  |  |  | @ Cl=0.4, Cd= | 0.019622
|  |  |  | @ Cl=0.6, Cd= | 0.2579
alpha (deg) | Cl | Cd | Cm | Cl/Cd
-20 | -0.94 | 0.37522 | 0.025 | -2.506
-19.5 | -0.919 | 0.3602 | 0.025 | -2.551
-19 | -0.897 | 0.35936 | 0.024 | -2.497
-18.5 | -0.872 | 0.34856 | 0.022 | -2.502
-18 | -0.85 | 0.31521 | 0.022 | -2.695
-17.5 | -0.828 | 0.31675 | 0.021 | -2.613
-17 | -0.805 | 0.30558 | 0.021 | -2.635
-16.5 | -0.783 | 0.29261 | 0.02 | -2.677
-16 | -0.76 | 0.31389 | 0.019 | -2.422
-15.5 | -0.738 | 0.31403 | 0.019 | -2.35
-15 | -0.716 | 0.31895 | 0.019 | -2.243
-14.5 | -0.693 | 0.31186 | 0.018 | -2.222
-14 | -0.67 | 0.30127 | 0.018 | -2.224
-13.5 | -0.647 | 0.30089 | 0.017 | -2.151
-13 | -0.624 | 0.28597 | 0.017 | -2.183
-12.5 | -0.602 | 0.2526 | 0.017 | -2.382
-12 | -0.578 | 0.25208 | 0.016 | -2.294
-11.5 | -0.553 | 0.25198 | 0.014 | -2.196
-11 | -0.53 | 0.24724 | 0.013 | -2.142
-10.5 | -0.506 | 0.24262 | 0.013 | -2.086
-10 | -0.482 | 0.23964 | 0.012 | -2.013
-9.5 | -0.459 | 0.21911 | 0.012 | -2.094
-9 | -0.435 | 0.21603 | 0.012 | -2.014
-8.5 | -0.411 | 0.21296 | 0.011 | -1.931
-8 | -0.387 | 0.22933 | 0.011 | -1.688
-7.5 | -0.363 | 0.2285 | 0.01 | -1.589
-7 | -0.339 | 0.20644 | 0.01 | -1.641
-6.5 | -0.315 | 0.19675 | 0.01 | -1.599
-6 | -0.29 | 0.19625 | 0.009 | -1.479
-5.5 | -0.266 | 0.16426 | 0.009 | -1.618
-5 | -0.374 | 0.08195 | 0.008 | -4.56
-4.5 | -0.369 | 0.06642 | 0.008 | -5.556
-4 | -0.344 | 0.05788 | 0.007 | -5.946
-3.5 | -0.31 | 0.0517 | 0.007 | -5.992
-3 | -0.27 | 0.04654 | 0.006 | -5.797
-2.5 | -0.226 | 0.04325 | 0.006 | -5.229
-2 | -0.18 | 0.04099 | 0.006 | -4.394
-1.5 | -0.132 | 0.03897 | 0.005 | -3.395
-1 | -0.083 | 0.03791 | 0.005 | -2.197
-0.5 | -0.033 | 0.03818 | 0.004 | -0.876
0 | 0.021 | 0.01379 | 0.004 | 1.501
0.5 | 0.082 | 0.01368 | 0.003 | 6.021
1 | 0.144 | 0.01365 | 0.003 | 10.581
1.5 | 0.207 | 0.01383 | 0.002 | 14.942
2 | 0.268 | 0.01414 | 0.002 | 18.978
2.5 | 0.33 | 0.01461 | 0.001 | 22.553
3 | 0.39 | 0.0199 | 0.002 | 19.6
3.5 | 0.466 | 0.01779 | 0 | 26.178
4 | 0.425 | 0.03891 | 0 | 10.928
4.5 | 0.475 | 0.04235 | -0.001 | 11.21
5 | 0.524 | 0.04482 | -0.001 | 11.681
5.5 | 0.571 | 0.04775 | -0.002 | 11.961
6 | 0.617 | 0.05131 | -0.002 | 12.027
6.5 | 0.661 | 0.05565 | -0.003 | 11.881
7 | 0.702 | 0.06108 | -0.003 | 11.498
7.5 | 0.739 | 0.0672 | -0.004 | 11.002
8 | 0.763 | 0.07594 | -0.004 | 10.046
8.5 | 0.737 | 0.09318 | -0.005 | 7.906
9 | 0.467 | 0.1713 | -0.004 | 2.727
9.5 | 0.493 | 0.17774 | -0.004 | 2.772
10 | 0.52 | 0.2009 | -0.006 | 2.586
10.5 | 0.545 | 0.24083 | -0.007 | 2.264
11 | 0.571 | 0.25463 | -0.007 | 2.242
11.5 | 0.596 | 0.25739 | -0.007 | 2.317
12 | 0.622 | 0.26069 | -0.008 | 2.386
12.5 | 0.647 | 0.25504 | -0.008 | 2.538
13 | 0.673 | 0.25661 | -0.009 | 2.622
13.5 | 0.698 | 0.26869 | -0.01 | 2.599
14 | 0.726 | 0.32022 | -0.011 | 2.267
14.5 | 0.751 | 0.31675 | -0.012 | 2.372
15 | 0.777 | 0.32067 | -0.012 | 2.422
15.5 | 0.802 | 0.31507 | -0.013 | 2.545
16 | 0.827 | 0.3343 | -0.013 | 2.474
16.5 | 0.852 | 0.32717 | -0.014 | 2.606
17 | 0.878 | 0.34013 | -0.015 | 2.581
17.5 | 0.903 | 0.35374 | -0.015 | 2.553
18 | 0.93 | 0.35153 | -0.016 | 2.644
18.5 | 0.958 | 0.37592 | -0.018 | 2.55
19 | 0.983 | 0.37389 | -0.019 | 2.63
19.5 | 1.008 | 0.37757 | -0.019 | 2.67
20 | 1.033 | 0.42209 | -0.02 | 2.446

## 11. Re 100k Mach 0.00 (1)
BIGFOIL.COM POLAR EXPORT
NACA M4 (NACA-TR-221)
NACA M4 (NACA-TR-221) |  |  |  | Cl Max: | 0.6647 | at alpha= | 6.5 | deg
XFOIL ncrit=9 |  |  |  | L/D Max: | 28.133 | at alpha= | 2.5 | deg
Re: | 100000 |  |  | Cd Min: | 0.0105 | at alpha= | 0 | deg
Mach: | 0 |  |  | Cl=0 at alpha= | -0.0059952 | deg
|  |  |  | @ Cl=0.1, Cd= | 0.010759
|  |  |  | @ Cl=0.4, Cd= | 0.017247
|  |  |  | @ Cl=0.6, Cd= | 0.033031
alpha (deg) | Cl | Cd | Cm | Cl/Cd
-20 | -0.9407 | 0.27112 | 0.1039 | -3.4697
-19.5 | -0.9235 | 0.26474 | 0.0994 | -3.4883
-19 | -0.906 | 0.25915 | 0.0942 | -3.496
-18.5 | -0.8916 | 0.25652 | 0.0876 | -3.4758
-18 | -0.8801 | 0.2538 | 0.0815 | -3.4677
-17.5 | -0.8697 | 0.25025 | 0.0759 | -3.4753
-17 | -0.8573 | 0.24479 | 0.0708 | -3.5022
-16.5 | -0.8252 | 0.22397 | 0.0729 | -3.6844
-16 | -0.8085 | 0.21651 | 0.07 | -3.7342
-15.5 | -0.7928 | 0.20943 | 0.0666 | -3.7855
-15 | -0.778 | 0.20232 | 0.0629 | -3.8454
-14.5 | -0.7642 | 0.19526 | 0.0589 | -3.9138
-14 | -0.7544 | 0.18926 | 0.0536 | -3.9861
-13.5 | -0.7515 | 0.18437 | 0.047 | -4.076
-13 | -0.7461 | 0.17779 | 0.0411 | -4.1965
-12.5 | -0.7228 | 0.16497 | 0.0433 | -4.3814
-12 | -0.7094 | 0.15701 | 0.0418 | -4.5182
-11.5 | -0.7009 | 0.14926 | 0.0387 | -4.6958
-11 | -0.6973 | 0.14149 | 0.034 | -4.9283
-10.5 | -0.7037 | 0.13411 | 0.0252 | -5.2472
-10 | -0.7086 | 0.12563 | 0.017 | -5.6404
-9.5 | -0.6853 | 0.11564 | 0.0238 | -5.9262
-9 | -0.6824 | 0.10728 | 0.0202 | -6.3609
-8.5 | -0.6921 | 0.09762 | 0.0097 | -7.0897
-8 | -0.7132 | 0.08718 | -0.006 | -8.1808
-7.5 | -0.6915 | 0.07733 | -0.0022 | -8.9422
-6.5 | -0.6584 | 0.05127 | -0.011 | -12.8418
-6 | -0.625 | 0.0396 | -0.01 | -15.7828
-5.5 | -0.585 | 0.03123 | -0.0083 | -18.732
-5 | -0.5351 | 0.02506 | -0.0062 | -21.3528
-4.5 | -0.4858 | 0.01977 | -0.0043 | -24.5726
-4 | -0.437 | 0.01711 | -0.0025 | -25.5406
-3.5 | -0.3858 | 0.01614 | -0.0019 | -23.9033
-3 | -0.336 | 0.01498 | -0.0013 | -22.4299
-2.5 | -0.3056 | 0.01096 | 0.0059 | -27.8832
-2 | -0.17 | 0.01124 | -0.008 | -15.1246
-1.5 | -0.1267 | 0.01088 | -0.0065 | -11.6452
-1 | -0.0836 | 0.01066 | -0.0047 | -7.8424
-0.5 | -0.0412 | 0.01053 | -0.0026 | -3.9126
0 | 0.0005 | 0.0105 | -0.0003 | 0.047619
0.5 | 0.0423 | 0.01054 | 0.002 | 4.0133
1 | 0.0851 | 0.01068 | 0.004 | 7.9682
1.5 | 0.1284 | 0.01091 | 0.0057 | 11.769
2 | 0.1719 | 0.01129 | 0.0071 | 15.2259
2.5 | 0.3089 | 0.01098 | -0.0071 | 28.133
3 | 0.3387 | 0.01521 | 0.0003 | 22.2682
3.5 | 0.3879 | 0.01694 | 0.0016 | 22.8985
4 | 0.4383 | 0.01822 | 0.0023 | 24.056
4.5 | 0.4881 | 0.02019 | 0.0032 | 24.1753
5 | 0.5398 | 0.02343 | 0.0046 | 23.0388
5.5 | 0.5874 | 0.03052 | 0.0064 | 19.2464
6 | 0.6287 | 0.03875 | 0.0083 | 16.2245
6.5 | 0.6647 | 0.04961 | 0.01 | 13.3985

## 12. Re 100k Mach 0.00 (2)
BIGFOIL.COM POLAR EXPORT
NACA M4 (NACA-TR-221)
NACA M4 (NACA-TR-221) |  |  |  | Cl Max: | 0.731 | at alpha= | 13 | deg
XFOIL ncrit=5 |  |  |  | L/D Max: | 28.001 | at alpha= | 5 | deg
Re: | 100000 |  |  | Cd Min: | 0.0105 | at alpha= | 0 | deg
Mach: | 0 |  |  | Cl=0 at alpha= | -0.0059952 | deg
|  |  |  | @ Cl=0.1, Cd= | 0.010747
|  |  |  | @ Cl=0.4, Cd= | 0.016413
|  |  |  | @ Cl=0.6, Cd= | 0.022677
alpha (deg) | Cl | Cd | Cm | Cl/Cd
-17.5 | -0.5978 | 0.20212 | 0.0441 | -2.9576
-17 | -0.5906 | 0.19665 | 0.0419 | -3.0033
-16.5 | -0.5838 | 0.19126 | 0.0397 | -3.0524
-16 | -0.5774 | 0.18591 | 0.0374 | -3.1058
-15.5 | -0.5718 | 0.18069 | 0.0351 | -3.1645
-15 | -0.5678 | 0.17581 | 0.0325 | -3.2296
-14.5 | -0.5651 | 0.17094 | 0.03 | -3.3058
-13.5 | -0.5575 | 0.15805 | 0.0268 | -3.5274
-12.5 | -0.7167 | 0.16145 | 0.0446 | -4.4391
-12 | -0.7081 | 0.1532 | 0.0415 | -4.6221
-11.5 | -0.7013 | 0.14467 | 0.0381 | -4.8476
-11 | -0.6962 | 0.13581 | 0.0346 | -5.1263
-10.5 | -0.6933 | 0.12654 | 0.0307 | -5.4789
-10 | -0.6931 | 0.1167 | 0.0264 | -5.9392
-9.5 | -0.6966 | 0.1058 | 0.021 | -6.5841
-9 | -0.7025 | 0.09405 | 0.0145 | -7.4694
-8.5 | -0.7081 | 0.08162 | 0.0051 | -8.6756
-8 | -0.7136 | 0.06919 | -0.004 | -10.3136
-7.5 | -0.7122 | 0.0574 | -0.0084 | -12.4077
-7 | -0.6992 | 0.04622 | -0.0098 | -15.1277
-6.5 | -0.673 | 0.03613 | -0.0091 | -18.6272
-6 | -0.6342 | 0.02799 | -0.0073 | -22.6581
-5.5 | -0.5877 | 0.02257 | -0.0054 | -26.039
-5 | -0.5393 | 0.01942 | -0.0039 | -27.7703
-4.5 | -0.4888 | 0.01771 | -0.0027 | -27.6002
-4 | -0.4368 | 0.01669 | -0.0018 | -26.1714
-3.5 | -0.3853 | 0.01586 | -0.0012 | -24.2938
-3 | -0.3342 | 0.01502 | -0.0007 | -22.2503
-2.5 | -0.2863 | 0.01312 | 0.0001 | -21.8216
-2 | -0.249 | 0.01089 | 0.0047 | -22.865
-1.5 | -0.1349 | 0.01086 | -0.0049 | -12.4217
-1 | -0.0836 | 0.01066 | -0.0047 | -7.8424
-0.5 | -0.0412 | 0.01053 | -0.0026 | -3.9126
0 | 0.0005 | 0.0105 | -0.0003 | 0.047619
0.5 | 0.0423 | 0.01054 | 0.002 | 4.0133
1 | 0.0851 | 0.01068 | 0.004 | 7.9682
1.5 | 0.1342 | 0.0109 | 0.0045 | 12.3119
2 | 0.2531 | 0.01083 | -0.0064 | 23.3703
2.5 | 0.2898 | 0.01306 | -0.0012 | 22.1899
3 | 0.3371 | 0.0152 | -0.0003 | 22.1776
3.5 | 0.3883 | 0.01623 | 0.0005 | 23.9248
4 | 0.4395 | 0.01703 | 0.0009 | 25.8074
4.5 | 0.491 | 0.01796 | 0.0015 | 27.3385
5 | 0.5421 | 0.01936 | 0.0025 | 28.001
5.5 | 0.5916 | 0.02195 | 0.004 | 26.9522
6 | 0.6391 | 0.02606 | 0.0055 | 24.5242
6.5 | 0.6803 | 0.03358 | 0.0074 | 20.2591
7 | 0.7086 | 0.04351 | 0.0086 | 16.2859
7.5 | 0.7228 | 0.05474 | 0.0079 | 13.2042
8 | 0.7246 | 0.06662 | 0.0044 | 10.8766
8.5 | 0.7203 | 0.07955 | -0.0038 | 9.0547
9 | 0.7095 | 0.0935 | -0.015 | 7.5882
9.5 | 0.7023 | 0.10536 | -0.0218 | 6.6657
10 | 0.6989 | 0.11606 | -0.027 | 6.0219
10.5 | 0.699 | 0.12593 | -0.0314 | 5.5507
11 | 0.7015 | 0.13529 | -0.0353 | 5.1852
11.5 | 0.7062 | 0.14428 | -0.0389 | 4.8946
12 | 0.7127 | 0.15293 | -0.0423 | 4.6603
12.5 | 0.7209 | 0.16132 | -0.0456 | 4.4688
13 | 0.731 | 0.1695 | -0.0482 | 4.3127
13.5 | 0.5588 | 0.15752 | -0.0274 | 3.5475
14.5 | 0.5624 | 0.16928 | -0.0316 | 3.3223
15 | 0.5672 | 0.17483 | -0.0335 | 3.2443
15.5 | 0.5723 | 0.18016 | -0.0357 | 3.1766
16 | 0.5782 | 0.18552 | -0.0379 | 3.1166
16.5 | 0.5846 | 0.19094 | -0.0401 | 3.0617
17 | 0.5914 | 0.19639 | -0.0422 | 3.0114
17.5 | 0.5986 | 0.2019 | -0.0444 | 2.9648
18 | 0.606 | 0.20748 | -0.0465 | 2.9208

## 13. Re 100k Mach 0.00 (3)
BIGFOIL.COM POLAR EXPORT
NACA M4 (NACA-TR-221)
NACA M4 (NACA-TR-221) |  |  |  | Cl Max: | 0.9445 | at alpha= | 20 | deg
XFOIL ncrit=12 |  |  |  | L/D Max: | 33.2075 | at alpha= | 5 | deg
Re: | 100000 |  |  | Cd Min: | 0.0105 | at alpha= | 0 | deg
Mach: | 0 |  |  | Cl=0 at alpha= | -0.0059952 | deg
|  |  |  | @ Cl=0.1, Cd= | 0.010759
|  |  |  | @ Cl=0.4, Cd= | 0.018133
|  |  |  | @ Cl=0.6, Cd= | 0.038697
alpha (deg) | Cl | Cd | Cm | Cl/Cd
-20 | -0.9433 | 0.27913 | 0.1001 | -3.3794
-19.5 | -0.9325 | 0.27869 | 0.0935 | -3.346
-19 | -0.9103 | 0.26223 | 0.0916 | -3.4714
-18.5 | -0.8904 | 0.25175 | 0.0902 | -3.5368
-18 | -0.8734 | 0.24486 | 0.0865 | -3.5669
-17.5 | -0.8566 | 0.23808 | 0.0825 | -3.598
-17 | -0.8402 | 0.23133 | 0.0782 | -3.632
-16.5 | -0.8251 | 0.22556 | 0.0731 | -3.658
-16 | -0.8174 | 0.22337 | 0.0662 | -3.6594
-15.5 | -0.8138 | 0.22096 | 0.0595 | -3.683
-15 | -0.7808 | 0.20307 | 0.0618 | -3.845
-14.5 | -0.7651 | 0.19562 | 0.0592 | -3.9112
-14 | -0.752 | 0.18855 | 0.0556 | -3.9883
-13.5 | -0.745 | 0.18297 | 0.0501 | -4.0717
-13 | -0.7478 | 0.17892 | 0.0424 | -4.1795
-12.5 | -0.7228 | 0.16605 | 0.0442 | -4.3529
-12 | -0.7096 | 0.1582 | 0.0425 | -4.4855
-11.5 | -0.7054 | 0.15104 | 0.0379 | -4.6703
-11 | -0.7159 | 0.14535 | 0.0286 | -4.9254
-10.5 | -0.6921 | 0.13418 | 0.0323 | -5.158
-10 | -0.6878 | 0.12636 | 0.0289 | -5.4432
-9.5 | -0.7053 | 0.11908 | 0.0173 | -5.9229
-9 | -0.6828 | 0.10938 | 0.0221 | -6.2425
-8.5 | -0.6952 | 0.10076 | 0.0123 | -6.8996
-8 | -0.6902 | 0.09153 | 0.0108 | -7.5407
-7.5 | -0.7059 | 0.08154 | -0.0052 | -8.6571
-7 | -0.694 | 0.07202 | -0.0077 | -9.6362
-6.5 | -0.6676 | 0.06336 | -0.0055 | -10.5366
-6 | -0.6438 | 0.05545 | -0.0066 | -11.6105
-5 | -0.5401 | 0.02992 | -0.0077 | -18.0515
-4.5 | -0.4882 | 0.02228 | -0.0057 | -21.912
-4 | -0.436 | 0.01813 | -0.0037 | -24.0485
-3.5 | -0.3862 | 0.01653 | -0.0028 | -23.3636
-3 | -0.3367 | 0.01523 | -0.002 | -22.1077
-2.5 | -0.2127 | 0.0118 | -0.0091 | -18.0254
-2 | -0.17 | 0.01124 | -0.008 | -15.1246
-1.5 | -0.1267 | 0.01088 | -0.0065 | -11.6452
-1 | -0.0836 | 0.01066 | -0.0047 | -7.8424
-0.5 | -0.0412 | 0.01053 | -0.0026 | -3.9126
0 | 0.0005 | 0.0105 | -0.0003 | 0.047619
0.5 | 0.0423 | 0.01054 | 0.002 | 4.0133
1 | 0.0851 | 0.01068 | 0.004 | 7.9682
1.5 | 0.1284 | 0.01091 | 0.0057 | 11.769
2 | 0.1719 | 0.01129 | 0.0071 | 15.2259
2.5 | 0.2149 | 0.01186 | 0.0081 | 18.1197
3 | 0.3395 | 0.01545 | 0.0011 | 21.9741
3.5 | 0.3897 | 0.01772 | 0.0028 | 21.9921
4 | 0.4411 | 0.01978 | 0.0037 | 22.3003
4.5 | 0.4936 | 0.02205 | 0.0046 | 22.3855
5 | 0.528 | 0.0159 | 0.0074 | 33.2075
6 | 0.6507 | 0.05475 | 0.0049 | 11.8849
6.5 | 0.6777 | 0.06243 | 0.0063 | 10.8554
7 | 0.6232 | 0.06171 | 0.0048 | 10.0988
7.5 | 0.7024 | 0.0802 | -0.001 | 8.7581
8 | 0.695 | 0.09121 | -0.012 | 7.6198
8.5 | 0.7112 | 0.09984 | -0.0082 | 7.1234
9 | 0.6889 | 0.10901 | -0.0227 | 6.3196
9.5 | 0.7165 | 0.1188 | -0.0157 | 6.0311
10 | 0.6967 | 0.12624 | -0.0282 | 5.5189
10.5 | 0.6957 | 0.13397 | -0.0336 | 5.193
11 | 0.7233 | 0.14544 | -0.0284 | 4.9732
11.5 | 0.7122 | 0.15124 | -0.0379 | 4.7091
12 | 0.714 | 0.15815 | -0.0433 | 4.5147
12.5 | 0.7261 | 0.16593 | -0.0454 | 4.3759
13 | 0.7516 | 0.1789 | -0.0432 | 4.2012
13.5 | 0.7486 | 0.18298 | -0.0511 | 4.0912
14 | 0.7557 | 0.18872 | -0.0566 | 4.0043
14.5 | 0.7689 | 0.19591 | -0.0601 | 3.9248
15 | 0.7856 | 0.20384 | -0.0622 | 3.854
15.5 | 0.8143 | 0.22014 | -0.0613 | 3.699
16 | 0.8171 | 0.22187 | -0.0683 | 3.6828
16.5 | 0.8279 | 0.22553 | -0.0748 | 3.6709
17 | 0.8437 | 0.23212 | -0.0793 | 3.6348
17.5 | 0.8602 | 0.23902 | -0.0834 | 3.5989
18 | 0.8771 | 0.24598 | -0.0871 | 3.5657
19 | 0.9193 | 0.27246 | -0.0902 | 3.3741
19.5 | 0.9307 | 0.27426 | -0.0965 | 3.3935
20 | 0.9445 | 0.27646 | -0.1028 | 3.4164

## 14. Re 100k Mach 0.00 (4)
BIGFOIL.COM POLAR EXPORT
NACA M4 (NACA-TR-221)
NACA M4 (NACA-TR-221) |  |  |  | Cl Max: | 0.831 | at alpha= | 11.5 | deg
JavaFoil+Calcfoil stall+Eppler ext transition |  |  |  | L/D Max: | 32.128 | at alpha= | 4 | deg
Re: | 100000 |  |  | Cd Min: | 0.00966 | at alpha= | 0.5 | deg
Mach: | 0 |  |  | Cl=0 at alpha= | -0.19149 | deg
|  |  |  | @ Cl=0.1, Cd= | 0.00966
|  |  |  | @ Cl=0.4, Cd= | 0.013806
|  |  |  | @ Cl=0.6, Cd= | 0.049512
alpha (deg) | Cl | Cd | Cm | Cl/Cd
-14.5 | -0.429 | 0.23461 | 0.012 | -1.829
-14 | -0.449 | 0.21464 | 0.011 | -2.094
-13.5 | -0.47 | 0.1973 | 0.011 | -2.382
-13 | -0.49 | 0.18112 | 0.011 | -2.705
-12.5 | -0.509 | 0.16594 | 0.011 | -3.067
-12 | -0.527 | 0.15268 | 0.011 | -3.449
-11.5 | -0.543 | 0.13963 | 0.011 | -3.885
-11 | -0.556 | 0.12873 | 0.011 | -4.32
-10.5 | -0.567 | 0.11738 | 0.011 | -4.827
-10 | -0.574 | 0.10671 | 0.011 | -5.378
-9.5 | -0.577 | 0.09876 | 0.01 | -5.845
-9 | -0.576 | 0.09025 | 0.01 | -6.383
-8.5 | -0.57 | 0.0816 | 0.01 | -6.99
-8 | -0.56 | 0.07545 | 0.009 | -7.421
-7.5 | -0.545 | 0.07128 | 0.009 | -7.643
-7 | -0.525 | 0.06648 | 0.009 | -7.897
-6.5 | -0.501 | 0.06083 | 0.008 | -8.233
-6 | -0.47 | 0.05649 | 0.008 | -8.318
-5.5 | -0.435 | 0.05261 | 0.008 | -8.27
-5 | -0.399 | 0.04872 | 0.007 | -8.186
-4.5 | -0.361 | 0.04552 | 0.007 | -7.936
-4 | -0.323 | 0.04308 | 0.006 | -7.487
-3.5 | -0.283 | 0.04096 | 0.006 | -6.904
-3 | -0.242 | 0.03908 | 0.006 | -6.196
-2.5 | -0.201 | 0.03758 | 0.005 | -5.34
-2 | -0.159 | 0.03607 | 0.005 | -4.395
-1.5 | -0.116 | 0.03528 | 0.004 | -3.283
-1 | -0.073 | 0.03463 | 0.004 | -2.097
-0.5 | -0.029 | 0.03484 | 0.004 | -0.835
0 | 0.018 | 0.00979 | 0.003 | 1.875
0.5 | 0.073 | 0.00966 | 0.003 | 7.58
1 | 0.128 | 0.00966 | 0.002 | 13.276
1.5 | 0.183 | 0.00968 | 0.002 | 18.958
2 | 0.239 | 0.00983 | 0.002 | 24.295
2.5 | 0.294 | 0.01446 | 0.002 | 20.321
3 | 0.349 | 0.01465 | 0.001 | 23.816
3.5 | 0.404 | 0.01374 | 0 | 29.403
4 | 0.459 | 0.01427 | -0.001 | 32.128
4.5 | 0.513 | 0.01735 | -0.002 | 29.57
5 | 0.567 | 0.01783 | -0.003 | 31.798
5.5 | 0.499 | 0.04323 | -0.002 | 11.553
6 | 0.542 | 0.04557 | -0.002 | 11.892
6.5 | 0.584 | 0.0484 | -0.002 | 12.062
7 | 0.625 | 0.05125 | -0.003 | 12.195
7.5 | 0.666 | 0.05458 | -0.003 | 12.194
8 | 0.704 | 0.0583 | -0.004 | 12.067
8.5 | 0.736 | 0.06233 | -0.004 | 11.808
9 | 0.764 | 0.06663 | -0.004 | 11.473
9.5 | 0.789 | 0.07077 | -0.005 | 11.143
10 | 0.808 | 0.07611 | -0.005 | 10.61
10.5 | 0.821 | 0.08241 | -0.006 | 9.962
11 | 0.829 | 0.08853 | -0.006 | 9.36
11.5 | 0.831 | 0.09602 | -0.006 | 8.653
12 | 0.827 | 0.10368 | -0.006 | 7.98
12.5 | 0.819 | 0.11251 | -0.006 | 7.277
13 | 0.805 | 0.1216 | -0.007 | 6.622
13.5 | 0.787 | 0.13259 | -0.007 | 5.938
14 | 0.766 | 0.14357 | -0.007 | 5.333
14.5 | 0.741 | 0.15673 | -0.007 | 4.728
15 | 0.714 | 0.16873 | -0.007 | 4.231
15.5 | 0.685 | 0.1854 | -0.008 | 3.696
16 | 0.655 | 0.20337 | -0.008 | 3.222
16.5 | 0.625 | 0.21924 | -0.008 | 2.85

## 15. Re 100k Mach 0.00 (5)
BIGFOIL.COM POLAR EXPORT
NACA M4 (NACA-TR-221)
NACA M4 (NACA-TR-221) |  |  |  | Cl Max: | 0.99796 | at alpha= | 10 | deg
NF ncrit=5 |  |  |  | L/D Max: | 46.2908 | at alpha= | 5.5 | deg
Re: | 100000 |  |  | Cd Min: | 0.011425 | at alpha= | 0 | deg
Mach: | 0 |  |  | Cl=0 at alpha= | -0.72993 | deg
|  |  |  | @ Cl=0.1, Cd= | 0.011967
|  |  |  | @ Cl=0.4, Cd= | 0.012731
|  |  |  | @ Cl=0.6, Cd= | 0.013923
alpha (deg) | Cl | Cd | Cm | Cl/Cd
-4.5 | -0.4157 | 0.045074 | -0.012429 | -9.2225
-4 | -0.37114 | 0.03671 | -0.012421 | -10.11
-3.5 | -0.32177 | 0.029668 | -0.010949 | -10.8457
-3 | -0.27449 | 0.02451 | -0.0094099 | -11.1991
-2.5 | -0.22089 | 0.020874 | -0.0094502 | -10.5819
-2 | -0.15477 | 0.018151 | -0.011554 | -8.5271
-1.5 | -0.087185 | 0.016213 | -0.013552 | -5.3775
-1 | -0.028497 | 0.014965 | -0.013521 | -1.9043
-0.5 | 0.024262 | 0.014159 | -0.012386 | 1.7135
0 | 0.11873 | 0.011425 | -0.019792 | 10.3923
0.5 | 0.17229 | 0.011645 | -0.019088 | 14.7956
1 | 0.22282 | 0.011851 | -0.017495 | 18.8013
1.5 | 0.27283 | 0.012076 | -0.01607 | 22.5935
2 | 0.32302 | 0.012315 | -0.014773 | 26.2293
2.5 | 0.37348 | 0.01258 | -0.013556 | 29.6894
3 | 0.42426 | 0.012869 | -0.012442 | 32.9687
3.5 | 0.47526 | 0.013175 | -0.011397 | 36.0727
4 | 0.52612 | 0.013481 | -0.010304 | 39.0259
4.5 | 0.57654 | 0.013772 | -0.0090554 | 41.8622
5 | 0.62651 | 0.014093 | -0.0076723 | 44.4543
5.5 | 0.67552 | 0.014593 | -0.0062405 | 46.2908
6 | 0.72111 | 0.015878 | -0.0051643 | 45.4148
6.5 | 0.76235 | 0.019154 | -0.004235 | 39.8011
7 | 0.80386 | 0.021783 | -0.0026301 | 36.9033
7.5 | 0.84376 | 0.024533 | -0.0005941 | 34.3925
8 | 0.88347 | 0.02756 | 0.0016331 | 32.0568
8.5 | 0.92302 | 0.031268 | 0.0036949 | 29.5192
9 | 0.95822 | 0.03611 | 0.0055256 | 26.5363
9.5 | 0.98418 | 0.042083 | 0.0076698 | 23.3869
10 | 0.99796 | 0.048921 | 0.010304 | 20.3994
10.5 | 0.99086 | 0.056691 | 0.013059 | 17.4782
11 | 0.95411 | 0.065917 | 0.013602 | 14.4743
11.5 | 0.91061 | 0.076754 | 0.0080832 | 11.864
12 | 0.8682 | 0.095535 | -0.0051721 | 9.0878
12.5 | 0.83713 | 0.11605 | -0.016362 | 7.2136
13 | 0.82733 | 0.13081 | -0.023605 | 6.3245
13.5 | 0.82632 | 0.143 | -0.029558 | 5.7785

## 16. Re 100k Mach 0.00 (6)
BIGFOIL.COM POLAR EXPORT
NACA M4 (NACA-TR-221)
NACA M4 (NACA-TR-221) |  |  |  | Cl Max: | 0.96566 | at alpha= | 9 | deg
NF ncrit=9 |  |  |  | L/D Max: | 49.0179 | at alpha= | 6 | deg
Re: | 100000 |  |  | Cd Min: | 0.011943 | at alpha= | 0.5 | deg
Mach: | 0 |  |  | Cl=0 at alpha= | -0.45326 | deg
|  |  |  | @ Cl=0.1, Cd= | 0.013618
|  |  |  | @ Cl=0.4, Cd= | 0.013699
|  |  |  | @ Cl=0.6, Cd= | 0.015386
alpha (deg) | Cl | Cd | Cm | Cl/Cd
-2 | -0.18435 | 0.022356 | -0.0095079 | -8.2461
-1.5 | -0.13855 | 0.019466 | -0.007204 | -7.1176
-1 | -0.088918 | 0.017233 | -0.0063166 | -5.1599
-0.5 | -0.010795 | 0.015162 | -0.0113 | -0.71198
0.5 | 0.22018 | 0.011943 | -0.035122 | 18.4357
1 | 0.27071 | 0.012307 | -0.033253 | 21.9963
1.5 | 0.31195 | 0.012811 | -0.029452 | 24.35
2 | 0.35698 | 0.013272 | -0.026556 | 26.8979
2.5 | 0.40332 | 0.013732 | -0.024132 | 29.3703
3 | 0.45026 | 0.014237 | -0.021881 | 31.6253
3.5 | 0.4979 | 0.014734 | -0.019715 | 33.7928
4 | 0.54598 | 0.015135 | -0.017505 | 36.0753
4.5 | 0.59405 | 0.015378 | -0.015031 | 38.6313
5 | 0.64114 | 0.015445 | -0.012142 | 41.5102
5.5 | 0.6867 | 0.015401 | -0.0090234 | 44.5886
6 | 0.73316 | 0.014957 | -0.0059596 | 49.0179
6.5 | 0.76428 | 0.019205 | -0.0033149 | 39.7968
7 | 0.79992 | 0.023525 | -6.1767e-05 | 34.0025
7.5 | 0.84601 | 0.027649 | 0.0022893 | 30.5977
8 | 0.89317 | 0.032861 | 0.0039139 | 27.1802
8.5 | 0.93495 | 0.039563 | 0.0060596 | 23.6318
9 | 0.96565 | 0.048183 | 0.0087878 | 20.0414

## 17. Re 100k Mach 0.00 (7)
BIGFOIL.COM POLAR EXPORT
NACA M4 (NACA-TR-221)
NACA M4 (NACA-TR-221) |  |  |  | Cl Max: | 0.91047 | at alpha= | 8 | deg
NF ncrit=12 |  |  |  | L/D Max: | 46.1538 | at alpha= | 6 | deg
Re: | 100000 |  |  | Cd Min: | 0.013966 | at alpha= | 1 | deg
Mach: | 0 |  |  | Cl=0 at alpha= | -0.16151 | deg
|  |  |  | @ Cl=0.1, Cd= | 0.015653
|  |  |  | @ Cl=0.4, Cd= | 0.014361
|  |  |  | @ Cl=0.6, Cd= | 0.017981
alpha (deg) | Cl | Cd | Cm | Cl/Cd
-1.5 | -0.15544 | 0.021624 | -0.0082767 | -7.1885
-1 | -0.10976 | 0.01909 | -0.0051378 | -5.7494
-0.5 | -0.073752 | 0.017568 | -0.0022981 | -4.1982
1 | 0.25307 | 0.013966 | -0.036922 | 18.121
1.5 | 0.35481 | 0.013997 | -0.046128 | 25.3492
2 | 0.40972 | 0.01444 | -0.045324 | 28.3751
2.5 | 0.44693 | 0.015323 | -0.04102 | 29.1664
3 | 0.48928 | 0.016221 | -0.037933 | 30.1624
3.5 | 0.53231 | 0.017074 | -0.034799 | 31.1774
4 | 0.57514 | 0.017783 | -0.030782 | 32.3419
4.5 | 0.6183 | 0.018127 | -0.025774 | 34.1099
5 | 0.66167 | 0.018103 | -0.020256 | 36.55
5.5 | 0.70244 | 0.017726 | -0.014533 | 39.6272
6 | 0.74013 | 0.016036 | -0.0074116 | 46.1538
6.5 | 0.76383 | 0.020007 | -0.0014457 | 38.1776
7 | 0.80709 | 0.025281 | 0.0017097 | 31.9244
7.5 | 0.86146 | 0.0307 | 0.0035916 | 28.0603
8 | 0.91047 | 0.039125 | 0.0067358 | 23.2707

## 18. Re 100k Mach 0.10 (1)
BIGFOIL.COM POLAR EXPORT
NACA M4 (NACA-TR-221)
NACA M4 (NACA-TR-221) |  |  |  | Cl Max: | 0.825 | at alpha= | 11 | deg
JavaFoil+Calcfoil stall+Eppler ext transition |  |  |  | L/D Max: | 32.163 | at alpha= | 4 | deg
Re: | 100000 |  |  | Cd Min: | 0.00961 | at alpha= | 0.5 | deg
Mach: | 0.1 |  |  | Cl=0 at alpha= | -0.19149 | deg
|  |  |  | @ Cl=0.1, Cd= | 0.0096194
|  |  |  | @ Cl=0.4, Cd= | 0.013887
|  |  |  | @ Cl=0.6, Cd= | 0.04936
alpha (deg) | Cl | Cd | Cm | Cl/Cd
-14 | -0.412 | 0.23348 | 0.011 | -1.765
-13.5 | -0.435 | 0.21571 | 0.011 | -2.019
-13 | -0.458 | 0.19499 | 0.011 | -2.351
-12.5 | -0.48 | 0.17341 | 0.011 | -2.771
-12 | -0.501 | 0.15965 | 0.011 | -3.141
-11.5 | -0.521 | 0.14587 | 0.011 | -3.57
-11 | -0.538 | 0.13155 | 0.011 | -4.086
-10.5 | -0.551 | 0.12264 | 0.011 | -4.496
-10 | -0.562 | 0.1105 | 0.011 | -5.084
-9.5 | -0.568 | 0.10013 | 0.01 | -5.672
-9 | -0.569 | 0.09287 | 0.01 | -6.131
-8.5 | -0.566 | 0.08272 | 0.01 | -6.841
-8 | -0.557 | 0.07766 | 0.009 | -7.175
-7.5 | -0.544 | 0.07208 | 0.009 | -7.541
-7 | -0.525 | 0.06642 | 0.009 | -7.902
-6.5 | -0.502 | 0.06164 | 0.008 | -8.136
-6 | -0.471 | 0.05642 | 0.008 | -8.347
-5.5 | -0.436 | 0.05309 | 0.008 | -8.217
-5 | -0.4 | 0.04861 | 0.007 | -8.232
-4.5 | -0.363 | 0.04577 | 0.007 | -7.921
-4 | -0.324 | 0.0433 | 0.006 | -7.478
-3.5 | -0.284 | 0.04107 | 0.006 | -6.914
-3 | -0.243 | 0.03922 | 0.006 | -6.199
-2.5 | -0.202 | 0.03764 | 0.005 | -5.355
-2 | -0.159 | 0.03611 | 0.005 | -4.411
-1.5 | -0.116 | 0.0353 | 0.004 | -3.296
-1 | -0.073 | 0.03464 | 0.004 | -2.107
-0.5 | -0.029 | 0.03492 | 0.004 | -0.837
0 | 0.018 | 0.00975 | 0.003 | 1.892
0.5 | 0.074 | 0.00961 | 0.003 | 7.654
1 | 0.129 | 0.00963 | 0.002 | 13.392
1.5 | 0.184 | 0.01075 | 0.002 | 17.16
2 | 0.24 | 0.00981 | 0.002 | 24.46
2.5 | 0.295 | 0.0145 | 0.002 | 20.375
3 | 0.351 | 0.0146 | 0.001 | 24.028
3.5 | 0.406 | 0.0138 | 0 | 29.421
4 | 0.461 | 0.01433 | -0.001 | 32.163
4.5 | 0.516 | 0.01736 | -0.002 | 29.702
5 | 0.57 | 0.01785 | -0.003 | 31.928
5.5 | 0.502 | 0.04328 | -0.002 | 11.597
6 | 0.544 | 0.04564 | -0.002 | 11.93
6.5 | 0.586 | 0.0484 | -0.002 | 12.118
7 | 0.628 | 0.05128 | -0.003 | 12.246
7.5 | 0.668 | 0.05458 | -0.003 | 12.247
8 | 0.706 | 0.05833 | -0.004 | 12.113
8.5 | 0.738 | 0.06231 | -0.004 | 11.851
9 | 0.766 | 0.06716 | -0.005 | 11.413
9.5 | 0.79 | 0.07126 | -0.005 | 11.084
10 | 0.808 | 0.07696 | -0.005 | 10.493
10.5 | 0.819 | 0.08276 | -0.006 | 9.899
11 | 0.825 | 0.08953 | -0.006 | 9.214
11.5 | 0.825 | 0.09692 | -0.006 | 8.508
12 | 0.818 | 0.10587 | -0.006 | 7.729
12.5 | 0.806 | 0.11417 | -0.006 | 7.061
13 | 0.789 | 0.12474 | -0.007 | 6.324
13.5 | 0.767 | 0.13642 | -0.007 | 5.621
14 | 0.741 | 0.14801 | -0.007 | 5.007
14.5 | 0.712 | 0.16203 | -0.007 | 4.395
15 | 0.681 | 0.17797 | -0.007 | 3.825
15.5 | 0.648 | 0.19282 | -0.008 | 3.359
16 | 0.614 | 0.21036 | -0.008 | 2.919

## 19. Re 100k Mach 0.25 (1)
BIGFOIL.COM POLAR EXPORT
NACA M4 (NACA-TR-221)
NACA M4 (NACA-TR-221) |  |  |  | Cl Max: | 0.801 | at alpha= | 10 | deg
JavaFoil+Calcfoil stall+Eppler ext transition |  |  |  | L/D Max: | 33.6 | at alpha= | 4 | deg
Re: | 100000 |  |  | Cd Min: | 0.00958 | at alpha= | 1 | deg
Mach: | 0.25 |  |  | Cl=0 at alpha= | -0.19388 | deg
|  |  |  | @ Cl=0.1, Cd= | 0.0095857
|  |  |  | @ Cl=0.4, Cd= | 0.30783
|  |  |  | @ Cl=0.6, Cd= | 0.30783
alpha (deg) | Cl | Cd | Cm | Cl/Cd
-13 | -0.117 | 0.6882 | 0.011 | -0.17
-12.5 | -0.204 | 0.38936 | 0.011 | -0.524
-12 | -0.266 | 0.29426 | 0.01 | -0.904
-11.5 | -0.321 | 0.22952 | 0.01 | -1.399
-11 | -0.371 | 0.1936 | 0.01 | -1.917
-10.5 | -0.416 | 0.16565 | 0.01 | -2.51
-10 | -0.454 | 0.13856 | 0.01 | -3.279
-9.5 | -0.486 | 0.12187 | 0.01 | -3.988
-9 | -0.51 | 0.11028 | 0.01 | -4.623
-8.5 | -0.525 | 0.09852 | 0.01 | -5.33
-8 | -0.532 | 0.08725 | 0.01 | -6.093
-7.5 | -0.53 | 0.07754 | 0.009 | -6.832
-7 | -0.52 | 0.07198 | 0.009 | -7.222
-6.5 | -0.503 | 0.06495 | 0.008 | -7.738
-6 | -0.475 | 0.05955 | 0.008 | -7.975
-5.5 | -0.442 | 0.05473 | 0.008 | -8.07
-5 | -0.406 | 0.05022 | 0.007 | -8.092
-4.5 | -0.369 | 0.04691 | 0.007 | -7.87
-4 | -0.33 | 0.04396 | 0.007 | -7.517
-3.5 | -0.29 | 0.04143 | 0.006 | -7.006
-3 | -0.249 | 0.03944 | 0.006 | -6.31
-2.5 | -0.207 | 0.03772 | 0.005 | -5.476
-2 | -0.163 | 0.03642 | 0.005 | -4.485
-1.5 | -0.119 | 0.03532 | 0.005 | -3.381
-1 | -0.075 | 0.03463 | 0.004 | -2.164
-0.5 | -0.03 | 0.03504 | 0.004 | -0.857
0 | 0.019 | 0.00973 | 0.003 | 1.948
0.5 | 0.076 | 0.00959 | 0.003 | 7.881
1 | 0.132 | 0.00958 | 0.003 | 13.832
1.5 | 0.189 | 0.01079 | 0.002 | 17.558
2 | 0.247 | 0.00977 | 0.002 | 25.232
2.5 | 0.304 | 0.01433 | 0.002 | 21.177
3 | 0.36 | 0.01452 | 0.001 | 24.822
3.5 | 0.417 | 0.0149 | 0 | 27.994
4 | 0.473 | 0.01409 | -0.001 | 33.6
4.5 | 0.529 | 0.01751 | -0.002 | 30.235
5 | 0.471 | 0.04127 | -0.001 | 11.411
5.5 | 0.515 | 0.04346 | -0.002 | 11.851
6 | 0.559 | 0.04585 | -0.002 | 12.181
6.5 | 0.601 | 0.0488 | -0.003 | 12.322
7 | 0.643 | 0.05191 | -0.003 | 12.39
7.5 | 0.684 | 0.05553 | -0.003 | 12.319
8 | 0.722 | 0.05932 | -0.004 | 12.165
8.5 | 0.752 | 0.0638 | -0.004 | 11.779
9 | 0.776 | 0.0692 | -0.005 | 11.207
9.5 | 0.793 | 0.07371 | -0.005 | 10.755
10 | 0.801 | 0.08091 | -0.005 | 9.904
10.5 | 0.8 | 0.08775 | -0.005 | 9.122
11 | 0.79 | 0.09691 | -0.006 | 8.149
11.5 | 0.769 | 0.10725 | -0.006 | 7.167
12 | 0.737 | 0.11964 | -0.006 | 6.161
12.5 | 0.695 | 0.13339 | -0.006 | 5.213
13 | 0.644 | 0.15176 | -0.006 | 4.247
13.5 | 0.585 | 0.1749 | -0.006 | 3.347
14 | 0.519 | 0.20363 | -0.007 | 2.55
14.5 | 0.448 | 0.2441 | -0.007 | 1.833
15 | 0.37 | 0.30783 | -0.008 | 1.203

## 20. Re 100k Mach 0.50 (1)
BIGFOIL.COM POLAR EXPORT
NACA M4 (NACA-TR-221)
NACA M4 (NACA-TR-221) |  |  |  | Cl Max: | 1.033 | at alpha= | 20 | deg
JavaFoil+Calcfoil stall+Eppler ext transition |  |  |  | L/D Max: | 35.998 | at alpha= | 4 | deg
Re: | 100000 |  |  | Cd Min: | 0.00982 | at alpha= | 0.5 | deg
Mach: | 0.5 |  |  | Cl=0 at alpha= | -0.19444 | deg
|  |  |  | @ Cl=0.1, Cd= | 0.010115
|  |  |  | @ Cl=0.4, Cd= | 0.014848
|  |  |  | @ Cl=0.6, Cd= | 0.20176
alpha (deg) | Cl | Cd | Cm | Cl/Cd
-20 | -0.94 | 0.29649 | 0.025 | -3.172
-19.5 | -0.919 | 0.29386 | 0.025 | -3.127
-19 | -0.898 | 0.29073 | 0.025 | -3.087
-18.5 | -0.873 | 0.28756 | 0.023 | -3.037
-18 | -0.85 | 0.25969 | 0.022 | -3.273
-17.5 | -0.828 | 0.25279 | 0.021 | -3.274
-17 | -0.805 | 0.24472 | 0.021 | -3.291
-16.5 | -0.783 | 0.23562 | 0.02 | -3.324
-16 | -0.76 | 0.25124 | 0.02 | -3.027
-15.5 | -0.738 | 0.25352 | 0.019 | -2.911
-15 | -0.716 | 0.2528 | 0.019 | -2.831
-14.5 | -0.693 | 0.23502 | 0.018 | -2.948
-14 | -0.67 | 0.24397 | 0.018 | -2.747
-13.5 | -0.647 | 0.23321 | 0.017 | -2.776
-13 | -0.624 | 0.23226 | 0.017 | -2.688
-12.5 | -0.602 | 0.20217 | 0.017 | -2.976
-12 | -0.578 | 0.19166 | 0.016 | -3.018
-11.5 | -0.553 | 0.19025 | 0.014 | -2.909
-11 | -0.53 | 0.19291 | 0.013 | -2.745
-10.5 | -0.506 | 0.18312 | 0.013 | -2.764
-10 | -0.482 | 0.18015 | 0.012 | -2.678
-9.5 | -0.459 | 0.17345 | 0.012 | -2.646
-9 | -0.435 | 0.17055 | 0.012 | -2.551
-8.5 | -0.411 | 0.16769 | 0.011 | -2.452
-8 | -0.387 | 0.16988 | 0.011 | -2.279
-7.5 | -0.363 | 0.16864 | 0.01 | -2.152
-7 | -0.339 | 0.16123 | 0.01 | -2.102
-6.5 | -0.315 | 0.15292 | 0.01 | -2.057
-6 | -0.29 | 0.15208 | 0.009 | -1.908
-5.5 | -0.266 | 0.12407 | 0.009 | -2.142
-5 | -0.374 | 0.0697 | 0.008 | -5.362
-4.5 | -0.369 | 0.05722 | 0.008 | -6.45
-4 | -0.344 | 0.0501 | 0.007 | -6.87
-3.5 | -0.31 | 0.04562 | 0.007 | -6.791
-3 | -0.27 | 0.04226 | 0.006 | -6.385
-2.5 | -0.226 | 0.03958 | 0.006 | -5.715
-2 | -0.18 | 0.03771 | 0.006 | -4.777
-1.5 | -0.132 | 0.03622 | 0.005 | -3.653
-1 | -0.083 | 0.03526 | 0.005 | -2.362
-0.5 | -0.033 | 0.03557 | 0.004 | -0.94
0 | 0.021 | 0.01005 | 0.004 | 2.105
0.5 | 0.084 | 0.00982 | 0.003 | 8.594
1 | 0.148 | 0.011 | 0.003 | 13.45
1.5 | 0.212 | 0.01116 | 0.002 | 18.983
2 | 0.276 | 0.01142 | 0.002 | 24.124
2.5 | 0.339 | 0.01461 | 0.003 | 23.215
3 | 0.403 | 0.01486 | 0.002 | 27.087
3.5 | 0.466 | 0.01534 | 0 | 30.346
4 | 0.528 | 0.01467 | -0.001 | 35.998
4.5 | 0.475 | 0.03981 | -0.001 | 11.93
5 | 0.524 | 0.04195 | -0.001 | 12.483
5.5 | 0.571 | 0.0445 | -0.002 | 12.836
6 | 0.617 | 0.04767 | -0.002 | 12.947
6.5 | 0.661 | 0.05103 | -0.003 | 12.957
7 | 0.702 | 0.05558 | -0.003 | 12.637
7.5 | 0.739 | 0.06089 | -0.004 | 12.142
8 | 0.763 | 0.06805 | -0.004 | 11.211
8.5 | 0.737 | 0.08024 | -0.005 | 9.183
9 | 0.467 | 0.13812 | -0.004 | 3.382
9.5 | 0.493 | 0.14474 | -0.005 | 3.405
10 | 0.52 | 0.15581 | -0.006 | 3.335
10.5 | 0.545 | 0.18788 | -0.007 | 2.903
11 | 0.571 | 0.19839 | -0.007 | 2.878
11.5 | 0.596 | 0.20125 | -0.008 | 2.964
12 | 0.622 | 0.20455 | -0.008 | 3.04
12.5 | 0.647 | 0.20169 | -0.008 | 3.21
13 | 0.673 | 0.20417 | -0.009 | 3.296
13.5 | 0.698 | 0.21315 | -0.01 | 3.277
14 | 0.726 | 0.23804 | -0.011 | 3.05
14.5 | 0.751 | 0.24129 | -0.012 | 3.114
15 | 0.777 | 0.25541 | -0.012 | 3.041
15.5 | 0.802 | 0.26076 | -0.013 | 3.076
16 | 0.827 | 0.26343 | -0.013 | 3.14
16.5 | 0.853 | 0.26312 | -0.014 | 3.24
17 | 0.878 | 0.27511 | -0.015 | 3.191
17.5 | 0.903 | 0.27347 | -0.015 | 3.302
18 | 0.931 | 0.28901 | -0.017 | 3.222
18.5 | 0.958 | 0.29122 | -0.018 | 3.291
19 | 0.983 | 0.30258 | -0.019 | 3.25
19.5 | 1.008 | 0.30673 | -0.019 | 3.287
20 | 1.033 | 0.33077 | -0.02 | 3.122

## 21. Re 250k Mach 0.00 (1)
BIGFOIL.COM POLAR EXPORT
NACA M4 (NACA-TR-221)
NACA M4 (NACA-TR-221) |  |  |  | Cl Max: | 0.692 | at alpha= | 7 | deg
XFOIL ncrit=9 |  |  |  | L/D Max: | 37.9923 | at alpha= | 4.5 | deg
Re: | 250000 |  |  | Cd Min: | 0.00686 | at alpha= | 1.5 | deg
Mach: | 0 |  |  | Cl=0 at alpha= | -0.0037313 | deg
|  |  |  | @ Cl=0.1, Cd= | 0.007066
|  |  |  | @ Cl=0.4, Cd= | 0.011999
|  |  |  | @ Cl=0.6, Cd= | 0.018371
alpha (deg) | Cl | Cd | Cm | Cl/Cd
-6.5 | -0.6629 | 0.0421 | -0.0102 | -15.7458
-6 | -0.6338 | 0.03084 | -0.0086 | -20.5512
-5.5 | -0.5918 | 0.02015 | -0.0054 | -29.3697
-5 | -0.5431 | 0.01549 | -0.0033 | -35.0613
-4.5 | -0.4924 | 0.0133 | -0.0019 | -37.0226
-4 | -0.4395 | 0.01224 | -0.0012 | -35.9069
-3.5 | -0.3858 | 0.01164 | -0.0005 | -33.1443
-3 | -0.3323 | 0.01128 | 0 | -29.4592
-2.5 | -0.2798 | 0.01085 | 0.0005 | -25.788
-2 | -0.2279 | 0.01027 | 0.0011 | -22.1908
-1.5 | -0.1976 | 0.00689 | 0.0059 | -28.6792
-1 | -0.0889 | 0.00706 | -0.0038 | -12.5921
-0.5 | -0.0399 | 0.00694 | -0.003 | -5.7493
0 | 0.0003 | 0.0069 | -0.0003 | 0.043478
0.5 | 0.0411 | 0.00696 | 0.0024 | 5.9052
1 | 0.093 | 0.00708 | 0.0025 | 13.1356
1.5 | 0.2029 | 0.00686 | -0.0084 | 29.5773
2 | 0.24 | 0.00801 | -0.0024 | 29.9625
2.5 | 0.2832 | 0.01083 | -0.0015 | 26.1496
3 | 0.3357 | 0.01143 | -0.0009 | 29.3701
3.5 | 0.3886 | 0.01194 | -0.0005 | 32.5461
4 | 0.4426 | 0.01222 | -0.0002 | 36.2193
4.5 | 0.4958 | 0.01305 | 0.0005 | 37.9923
5 | 0.5479 | 0.01457 | 0.0015 | 37.6047
5.5 | 0.5969 | 0.01783 | 0.0032 | 33.4773
6 | 0.6426 | 0.0258 | 0.006 | 24.907
6.5 | 0.6736 | 0.03929 | 0.0089 | 17.1443
7 | 0.692 | 0.0512 | 0.0089 | 13.5156

## 22. Re 250k Mach 0.00 (2)
BIGFOIL.COM POLAR EXPORT
NACA M4 (NACA-TR-221)
NACA M4 (NACA-TR-221) |  |  |  | Cl Max: | 0.747 | at alpha= | 13.5 | deg
XFOIL ncrit=5 |  |  |  | L/D Max: | 37.8878 | at alpha= | 5 | deg
Re: | 250000 |  |  | Cd Min: | 0.00682 | at alpha= | 0.5 | deg
Mach: | 0 |  |  | Cl=0 at alpha= | -0.0016779 | deg
|  |  |  | @ Cl=0.1, Cd= | 0.0068491
|  |  |  | @ Cl=0.4, Cd= | 0.011913
|  |  |  | @ Cl=0.6, Cd= | 0.016364
alpha (deg) | Cl | Cd | Cm | Cl/Cd
-15 | -0.7825 | 0.19996 | 0.0647 | -3.9133
-14.5 | -0.7677 | 0.19325 | 0.0612 | -3.9726
-14 | -0.7537 | 0.18611 | 0.0565 | -4.0498
-13.5 | -0.7429 | 0.17899 | 0.0517 | -4.1505
-13 | -0.7331 | 0.17125 | 0.0476 | -4.2809
-12.5 | -0.7226 | 0.16295 | 0.044 | -4.4345
-12 | -0.7132 | 0.15441 | 0.0406 | -4.6189
-11 | -0.7068 | 0.133 | 0.0359 | -5.3143
-10.5 | -0.7038 | 0.12415 | 0.0325 | -5.6689
-10 | -0.7027 | 0.1149 | 0.0287 | -6.1158
-9.5 | -0.7039 | 0.10519 | 0.0242 | -6.6917
-9 | -0.708 | 0.09484 | 0.0186 | -7.4652
-8.5 | -0.7164 | 0.08343 | 0.0104 | -8.5868
-8 | -0.7252 | 0.06967 | -0.0022 | -10.4091
-7.5 | -0.7231 | 0.0556 | -0.0085 | -13.0054
-7 | -0.7114 | 0.04059 | -0.0096 | -17.5265
-6.5 | -0.6866 | 0.02633 | -0.007 | -26.0767
-6 | -0.6421 | 0.02065 | -0.0052 | -31.0944
-5.5 | -0.5931 | 0.01733 | -0.0039 | -34.2239
-5 | -0.5428 | 0.01508 | -0.0027 | -35.9947
-4.5 | -0.4909 | 0.01358 | -0.0018 | -36.1487
-4 | -0.4381 | 0.01261 | -0.0011 | -34.7423
-3.5 | -0.385 | 0.0119 | -0.0005 | -32.3529
-3 | -0.3315 | 0.01155 | 0 | -28.7013
-2.5 | -0.2791 | 0.01098 | 0.0006 | -25.4189
-2 | -0.2268 | 0.01069 | 0.0012 | -21.2161
-1.5 | -0.181 | 0.00842 | 0.0017 | -21.4964
-1 | -0.1392 | 0.00706 | 0.0047 | -19.7167
-0.5 | -0.0891 | 0.00683 | 0.007 | -13.0454
0 | 0.0003 | 0.0069 | -0.0003 | 0.043478
0.5 | 0.0916 | 0.00682 | -0.008 | 13.4311
1 | 0.1435 | 0.007 | -0.0061 | 20.5
1.5 | 0.1861 | 0.00804 | -0.0029 | 23.1468
2 | 0.2311 | 0.01023 | -0.0022 | 22.5904
2.5 | 0.2824 | 0.01102 | -0.0016 | 25.6261
3 | 0.3353 | 0.01137 | -0.0012 | 29.4899
3.5 | 0.3885 | 0.01177 | -0.0008 | 33.0076
4 | 0.4416 | 0.01243 | -0.0003 | 35.527
4.5 | 0.4947 | 0.01327 | 0.0003 | 37.2796
5 | 0.5471 | 0.01444 | 0.0011 | 37.8878
5.5 | 0.5982 | 0.01626 | 0.0021 | 36.7897
6 | 0.6475 | 0.01911 | 0.0033 | 33.8828
6.5 | 0.694 | 0.02355 | 0.0049 | 29.4692
7 | 0.7297 | 0.03266 | 0.0072 | 22.3423
7.5 | 0.7387 | 0.05062 | 0.0082 | 14.593
8 | 0.7399 | 0.06576 | 0.0035 | 11.2515
8.5 | 0.7305 | 0.08053 | -0.0084 | 9.0712
9 | 0.7189 | 0.0929 | -0.0184 | 7.7384
9.5 | 0.7128 | 0.10381 | -0.0246 | 6.8664
10 | 0.7101 | 0.11399 | -0.0294 | 6.2295
10.5 | 0.7101 | 0.12365 | -0.0336 | 5.7428
11 | 0.7123 | 0.13288 | -0.0373 | 5.3605
11.5 | 0.7164 | 0.14172 | -0.0406 | 5.055
12 | 0.7222 | 0.1502 | -0.0435 | 4.8083
12.5 | 0.7268 | 0.16266 | -0.0454 | 4.4682
13 | 0.736 | 0.17092 | -0.0493 | 4.3061
13.5 | 0.747 | 0.17781 | -0.0552 | 4.2011
14 | 0.5671 | 0.1645 | -0.0297 | 3.4474
14.5 | 0.5686 | 0.16963 | -0.032 | 3.352
15 | 0.5707 | 0.17391 | -0.0353 | 3.2816
15.5 | 0.5797 | 0.17934 | -0.0358 | 3.2324
16.5 | 0.5912 | 0.19118 | -0.04 | 3.0924
17 | 0.5975 | 0.19703 | -0.0422 | 3.0325
17.5 | 0.6039 | 0.20278 | -0.0445 | 2.9781
18 | 0.6104 | 0.20842 | -0.0469 | 2.9287
18.5 | 0.6169 | 0.21393 | -0.0494 | 2.8837

## 23. Re 250k Mach 0.00 (3)
BIGFOIL.COM POLAR EXPORT
NACA M4 (NACA-TR-221)
NACA M4 (NACA-TR-221) |  |  |  | Cl Max: | 0.9475 | at alpha= | 20 | deg
XFOIL ncrit=12 |  |  |  | L/D Max: | 35.8464 | at alpha= | 2 | deg
Re: | 250000 |  |  | Cd Min: | 0.0069 | at alpha= | 0 | deg
Mach: | 0 |  |  | Cl=0 at alpha= | -0.0037313 | deg
|  |  |  | @ Cl=0.1, Cd= | 0.0072181
|  |  |  | @ Cl=0.4, Cd= | 0.012297
|  |  |  | @ Cl=0.6, Cd= | 0.028297
alpha (deg) | Cl | Cd | Cm | Cl/Cd
-20 | -0.9441 | 0.27151 | 0.1056 | -3.4772
-19.5 | -0.9274 | 0.26511 | 0.1015 | -3.4982
-19 | -0.9104 | 0.25857 | 0.0973 | -3.5209
-18.5 | -0.8933 | 0.25188 | 0.093 | -3.5465
-18 | -0.8761 | 0.24504 | 0.0888 | -3.5753
-17.5 | -0.8582 | 0.2384 | 0.0841 | -3.5998
-17 | -0.8414 | 0.23321 | 0.0784 | -3.6079
-16.5 | -0.8277 | 0.228 | 0.073 | -3.6303
-16 | -0.8148 | 0.22205 | 0.068 | -3.6694
-15.5 | -0.8007 | 0.21503 | 0.0636 | -3.7237
-15 | -0.7868 | 0.20755 | 0.0594 | -3.7909
-14.5 | -0.7687 | 0.19344 | 0.0606 | -3.9738
-14 | -0.7552 | 0.18615 | 0.0576 | -4.0569
-13.5 | -0.7427 | 0.17871 | 0.0544 | -4.1559
-13 | -0.7313 | 0.17109 | 0.051 | -4.2744
-12.5 | -0.7211 | 0.16333 | 0.0476 | -4.415
-12 | -0.712 | 0.15546 | 0.0438 | -4.58
-11.5 | -0.7061 | 0.14796 | 0.0381 | -4.7722
-11 | -0.7003 | 0.14006 | 0.0326 | -5
-10.5 | -0.6942 | 0.13156 | 0.028 | -5.2767
-10 | -0.6892 | 0.1226 | 0.0233 | -5.6215
-9.5 | -0.6857 | 0.11317 | 0.018 | -6.059
-9 | -0.684 | 0.10299 | 0.011 | -6.6414
-8.5 | -0.7028 | 0.08792 | 0.0008 | -7.9936
-8 | -0.7039 | 0.07834 | -0.0023 | -8.9852
-7.5 | -0.6969 | 0.06903 | -0.006 | -10.0956
-7 | -0.6825 | 0.05963 | -0.0091 | -11.4456
-6.5 | -0.6595 | 0.05029 | -0.0108 | -13.1139
-6 | -0.627 | 0.04143 | -0.0109 | -15.134
-5 | -0.5389 | 0.02025 | -0.0051 | -26.6123
-4.5 | -0.4892 | 0.0152 | -0.003 | -32.1842
-4 | -0.4389 | 0.0127 | -0.0015 | -34.5591
-3.5 | -0.3862 | 0.01167 | -0.0007 | -33.0934
-3 | -0.3329 | 0.01115 | -0.0001 | -29.8565
-2.5 | -0.2804 | 0.01072 | 0.0003 | -26.1567
-2 | -0.234 | 0.00849 | 0.001 | -27.5618
-1.5 | -0.1269 | 0.00736 | -0.0067 | -17.2418
-1 | -0.0826 | 0.00709 | -0.0051 | -11.6502
-0.5 | -0.0399 | 0.00694 | -0.003 | -5.7493
0 | 0.0003 | 0.0069 | -0.0003 | 0.043478
0.5 | 0.0411 | 0.00696 | 0.0024 | 5.9052
1 | 0.0843 | 0.00712 | 0.0043 | 11.8399
1.5 | 0.1291 | 0.0074 | 0.0057 | 17.4459
2 | 0.252 | 0.00703 | -0.0055 | 35.8464
2.5 | 0.2838 | 0.01079 | -0.0013 | 26.3021
3 | 0.3361 | 0.01159 | -0.0007 | 28.9991
3.5 | 0.3886 | 0.01221 | -0.0003 | 31.8264
4 | 0.4422 | 0.01262 | 0.0001 | 35.0396
4.5 | 0.493 | 0.0146 | 0.0014 | 33.7671
5 | 0.5426 | 0.01863 | 0.0032 | 29.1251
5.5 | 0.5935 | 0.02604 | 0.0061 | 22.7919
6 | 0.6331 | 0.03979 | 0.0096 | 15.911
6.5 | 0.6658 | 0.04853 | 0.0099 | 13.7193
7 | 0.6898 | 0.05748 | 0.0089 | 12.0007
7.5 | 0.7056 | 0.0664 | 0.0071 | 10.6265
8 | 0.713 | 0.07573 | 0.0053 | 9.415
8.5 | 0.6942 | 0.09047 | -0.0008 | 7.6733
9 | 0.6895 | 0.10208 | -0.0119 | 6.7545
9.5 | 0.6909 | 0.11238 | -0.0189 | 6.1479
10 | 0.6942 | 0.12189 | -0.0243 | 5.6953
10.5 | 0.6991 | 0.13087 | -0.0291 | 5.3419
11 | 0.7046 | 0.13937 | -0.0343 | 5.0556
11.5 | 0.7094 | 0.14725 | -0.0404 | 4.8177
12 | 0.7165 | 0.15522 | -0.045 | 4.616
12.5 | 0.7254 | 0.16325 | -0.0486 | 4.4435
13 | 0.7354 | 0.17113 | -0.0519 | 4.2973
13.5 | 0.7469 | 0.17865 | -0.055 | 4.1808
14 | 0.7673 | 0.18804 | -0.053 | 4.0805
14.5 | 0.7756 | 0.19974 | -0.0568 | 3.883
15 | 0.7893 | 0.20769 | -0.0609 | 3.8004
15.5 | 0.8032 | 0.21511 | -0.0651 | 3.7339
16 | 0.8163 | 0.22166 | -0.0698 | 3.6827
16.5 | 0.8293 | 0.22733 | -0.075 | 3.648
17 | 0.8448 | 0.23263 | -0.0807 | 3.6315
17.5 | 0.8628 | 0.23909 | -0.0856 | 3.6087
18 | 0.88 | 0.24607 | -0.0899 | 3.5762
18.5 | 0.897 | 0.25297 | -0.0941 | 3.5459
19 | 0.9141 | 0.2597 | -0.0983 | 3.5198
19.5 | 0.9309 | 0.2663 | -0.1024 | 3.4957
20 | 0.9475 | 0.27291 | -0.1061 | 3.4718

## 24. Re 250k Mach 0.00 (4)
BIGFOIL.COM POLAR EXPORT
NACA M4 (NACA-TR-221)
NACA M4 (NACA-TR-221) |  |  |  | Cl Max: | 0.832 | at alpha= | 11.5 | deg
JavaFoil+Calcfoil stall+Eppler ext transition |  |  |  | L/D Max: | 42.258 | at alpha= | 6 | deg
Re: | 250000 |  |  | Cd Min: | 0.00795 | at alpha= | 1 | deg
Mach: | 0 |  |  | Cl=0 at alpha= | -0.19149 | deg
|  |  |  | @ Cl=0.1, Cd= | 0.0079653
|  |  |  | @ Cl=0.4, Cd= | 0.010928
|  |  |  | @ Cl=0.6, Cd= | 0.015239
alpha (deg) | Cl | Cd | Cm | Cl/Cd
-14.5 | -0.429 | 0.18463 | 0.013 | -2.325
-14 | -0.45 | 0.17334 | 0.012 | -2.595
-13.5 | -0.47 | 0.15708 | 0.012 | -2.995
-13 | -0.49 | 0.14551 | 0.012 | -3.37
-12.5 | -0.509 | 0.1365 | 0.012 | -3.732
-12 | -0.527 | 0.12827 | 0.012 | -4.111
-11.5 | -0.543 | 0.11465 | 0.012 | -4.738
-11 | -0.557 | 0.1066 | 0.011 | -5.222
-10.5 | -0.567 | 0.0974 | 0.011 | -5.823
-10 | -0.574 | 0.0904 | 0.011 | -6.353
-9.5 | -0.577 | 0.0818 | 0.011 | -7.06
-9 | -0.576 | 0.07747 | 0.01 | -7.44
-8.5 | -0.571 | 0.07094 | 0.01 | -8.043
-8 | -0.56 | 0.06574 | 0.009 | -8.519
-7.5 | -0.545 | 0.0615 | 0.009 | -8.859
-7 | -0.525 | 0.05752 | 0.009 | -9.127
-6.5 | -0.501 | 0.0537 | 0.008 | -9.327
-6 | -0.47 | 0.05018 | 0.008 | -9.366
-5.5 | -0.435 | 0.04707 | 0.008 | -9.243
-5 | -0.399 | 0.04396 | 0.007 | -9.073
-4.5 | -0.361 | 0.04164 | 0.007 | -8.678
-4 | -0.323 | 0.03952 | 0.006 | -8.162
-3.5 | -0.283 | 0.03778 | 0.006 | -7.484
-3 | -0.242 | 0.03627 | 0.006 | -6.676
-2.5 | -0.201 | 0.03499 | 0.005 | -5.736
-2 | -0.159 | 0.03385 | 0.005 | -4.684
-1.5 | -0.116 | 0.03316 | 0.005 | -3.494
-1 | -0.073 | 0.03263 | 0.004 | -2.227
-0.5 | -0.029 | 0.03275 | 0.004 | -0.889
0 | 0.018 | 0.00797 | 0.003 | 2.304
0.5 | 0.073 | 0.00798 | 0.003 | 9.17
1 | 0.128 | 0.00795 | 0.002 | 16.129
1.5 | 0.183 | 0.00798 | 0.002 | 22.987
2 | 0.239 | 0.01229 | 0.003 | 19.423
2.5 | 0.294 | 0.01225 | 0.002 | 23.984
3 | 0.349 | 0.01231 | 0.001 | 28.343
3.5 | 0.404 | 0.01082 | 0 | 37.324
4 | 0.459 | 0.01225 | -0.001 | 37.443
4.5 | 0.513 | 0.01456 | -0.002 | 35.238
5 | 0.567 | 0.01497 | -0.003 | 37.877
5.5 | 0.621 | 0.01541 | -0.003 | 40.277
6 | 0.674 | 0.01594 | -0.004 | 42.258
6.5 | 0.584 | 0.04522 | -0.003 | 12.918
7 | 0.625 | 0.04784 | -0.003 | 13.072
7.5 | 0.666 | 0.05065 | -0.003 | 13.148
8 | 0.704 | 0.05392 | -0.004 | 13.053
8.5 | 0.736 | 0.0574 | -0.004 | 12.826
9 | 0.765 | 0.06122 | -0.005 | 12.49
9.5 | 0.789 | 0.06451 | -0.005 | 12.233
10 | 0.809 | 0.06944 | -0.006 | 11.643
10.5 | 0.822 | 0.07416 | -0.006 | 11.086
11 | 0.83 | 0.07925 | -0.006 | 10.472
11.5 | 0.832 | 0.08629 | -0.007 | 9.642
12 | 0.828 | 0.09269 | -0.007 | 8.937
12.5 | 0.82 | 0.09967 | -0.007 | 8.223
13 | 0.806 | 0.10687 | -0.007 | 7.54
13.5 | 0.788 | 0.11526 | -0.007 | 6.835
14 | 0.766 | 0.12484 | -0.008 | 6.138
14.5 | 0.741 | 0.13416 | -0.008 | 5.527
15 | 0.714 | 0.14501 | -0.008 | 4.926
15.5 | 0.686 | 0.15624 | -0.008 | 4.388
16 | 0.656 | 0.16925 | -0.008 | 3.873
16.5 | 0.625 | 0.1828 | -0.009 | 3.42

## 25. Re 250k Mach 0.00 (5)
BIGFOIL.COM POLAR EXPORT
NACA M4 (NACA-TR-221)
NACA M4 (NACA-TR-221) |  |  |  | Cl Max: | 1.0609 | at alpha= | 10.5 | deg
NF ncrit=5 |  |  |  | L/D Max: | 60.6806 | at alpha= | 5 | deg
Re: | 250000 |  |  | Cd Min: | 0.0081934 | at alpha= | 1 | deg
Mach: | 0 |  |  | Cl=0 at alpha= | -0.38425 | deg
|  |  |  | @ Cl=0.1, Cd= | 0.0096539
|  |  |  | @ Cl=0.4, Cd= | 0.008657
|  |  |  | @ Cl=0.6, Cd= | 0.009958
alpha (deg) | Cl | Cd | Cm | Cl/Cd
-5 | -0.45978 | 0.046672 | -0.0086483 | -9.8512
-4.5 | -0.42066 | 0.035659 | -0.0092085 | -11.7968
-4 | -0.37957 | 0.025633 | -0.0079383 | -14.8076
-3.5 | -0.32434 | 0.018627 | -0.0076724 | -17.4121
-3 | -0.26904 | 0.015641 | -0.0069092 | -17.2012
-2.5 | -0.21989 | 0.014001 | -0.0049979 | -15.7047
-2 | -0.16904 | 0.012891 | -0.0035948 | -13.1125
-1.5 | -0.11687 | 0.012076 | -0.002595 | -9.6779
-1 | -0.064364 | 0.01143 | -0.0017336 | -5.631
-0.5 | -0.012351 | 0.010907 | -0.00086435 | -1.1324
0 | 0.041001 | 0.010521 | -0.00017333 | 3.897
1 | 0.19936 | 0.0081934 | -0.011155 | 24.3313
1.5 | 0.24973 | 0.0082615 | -0.0099934 | 30.2287
2 | 0.30226 | 0.0083662 | -0.0092727 | 36.129
2.5 | 0.35475 | 0.0085096 | -0.0086181 | 41.6877
3 | 0.40696 | 0.0086796 | -0.0079003 | 46.8869
3.5 | 0.45906 | 0.0088902 | -0.0071359 | 51.6371
4 | 0.51124 | 0.0091634 | -0.006397 | 55.7921
4.5 | 0.56327 | 0.009529 | -0.005709 | 59.1115
5 | 0.61463 | 0.010129 | -0.0051944 | 60.6806
5.5 | 0.66414 | 0.011307 | -0.0052073 | 58.7351
6 | 0.71327 | 0.013126 | -0.0049617 | 54.3387
6.5 | 0.76309 | 0.014468 | -0.004397 | 52.7436
7 | 0.81121 | 0.015928 | -0.0035744 | 50.9311
7.5 | 0.85711 | 0.017648 | -0.0024894 | 48.5679
8 | 0.90054 | 0.019642 | -0.0011616 | 45.8476
8.5 | 0.94163 | 0.021936 | 0.00042228 | 42.9251
9 | 0.98054 | 0.024639 | 0.0022648 | 39.7962
9.5 | 1.0163 | 0.028001 | 0.0043108 | 36.2945
10 | 1.0451 | 0.032321 | 0.0066537 | 32.3356
10.5 | 1.0609 | 0.037724 | 0.0095123 | 28.1221
11 | 1.0552 | 0.044352 | 0.012592 | 23.7921

## 26. Re 250k Mach 0.00 (6)
BIGFOIL.COM POLAR EXPORT
NACA M4 (NACA-TR-221)
NACA M4 (NACA-TR-221) |  |  |  | Cl Max: | 0.93578 | at alpha= | 8.5 | deg
NF ncrit=9 |  |  |  | L/D Max: | 66.9435 | at alpha= | 5.5 | deg
Re: | 250000 |  |  | Cd Min: | 0.0079715 | at alpha= | 0.5 | deg
Mach: | 0 |  |  | Cl=0 at alpha= | -0.48568 | deg
|  |  |  | @ Cl=0.1, Cd= | 0.0089841
|  |  |  | @ Cl=0.4, Cd= | 0.0087646
|  |  |  | @ Cl=0.6, Cd= | 0.009516
alpha (deg) | Cl | Cd | Cm | Cl/Cd
-2 | -0.14473 | 0.014722 | -0.011533 | -9.831
-1.5 | -0.092097 | 0.012772 | -0.0099575 | -7.211
-1 | -0.049953 | 0.011708 | -0.0064075 | -4.2666
-0.5 | -0.0022172 | 0.010953 | -0.0043194 | -0.20242
0.5 | 0.15256 | 0.0079715 | -0.013486 | 19.1378
1 | 0.20207 | 0.0081196 | -0.012213 | 24.8865
1.5 | 0.25544 | 0.0082983 | -0.011623 | 30.7822
2 | 0.30867 | 0.0084646 | -0.011051 | 36.4664
2.5 | 0.36126 | 0.0086288 | -0.010293 | 41.8664
3 | 0.41327 | 0.0088111 | -0.0093888 | 46.9029
3.5 | 0.46487 | 0.0089945 | -0.0084284 | 51.6842
4 | 0.51634 | 0.0091617 | -0.0074664 | 56.3585
4.5 | 0.56805 | 0.0093511 | -0.0065609 | 60.7469
5 | 0.61977 | 0.0096181 | -0.0056724 | 64.4375
5.5 | 0.67167 | 0.010033 | -0.0049262 | 66.9435
6 | 0.72001 | 0.011822 | -0.0049728 | 60.9029
6.5 | 0.76483 | 0.01481 | -0.0041656 | 51.6442
7 | 0.80835 | 0.017177 | -0.0025967 | 47.059
7.5 | 0.84977 | 0.019775 | -0.00063007 | 42.9715
8 | 0.89202 | 0.023031 | 0.0015158 | 38.7317
8.5 | 0.93578 | 0.027644 | 0.003744 | 33.8517

## 27. Re 250k Mach 0.00 (7)
BIGFOIL.COM POLAR EXPORT
NACA M4 (NACA-TR-221)
NACA M4 (NACA-TR-221) |  |  |  | Cl Max: | 0.85107 | at alpha= | 7.5 | deg
NF ncrit=12 |  |  |  | L/D Max: | 67.6366 | at alpha= | 5.5 | deg
Re: | 250000 |  |  | Cd Min: | 0.0082129 | at alpha= | 0.5 | deg
Mach: | 0 |  |  | Cl=0 at alpha= | -0.76612 | deg
|  |  |  | @ Cl=0.1, Cd= | 0.0094767
|  |  |  | @ Cl=0.4, Cd= | 0.0091711
|  |  |  | @ Cl=0.6, Cd= | 0.0097507
alpha (deg) | Cl | Cd | Cm | Cl/Cd
-1 | -0.019344 | 0.012141 | -0.01574 | -1.5932
-0.5 | 0.02201 | 0.011105 | -0.011724 | 1.9821
0.5 | 0.16054 | 0.0082129 | -0.016829 | 19.5475
1 | 0.21221 | 0.008403 | -0.015602 | 25.2541
1.5 | 0.2631 | 0.0086361 | -0.014407 | 30.4645
2 | 0.31475 | 0.0088545 | -0.013412 | 35.5463
2.5 | 0.36678 | 0.0090453 | -0.01245 | 40.5494
3 | 0.41859 | 0.0092415 | -0.011382 | 45.2942
3.5 | 0.47005 | 0.0094374 | -0.010226 | 49.8069
4 | 0.52085 | 0.0095813 | -0.0089777 | 54.3607
4.5 | 0.57138 | 0.009677 | -0.00768 | 59.0453
5 | 0.62216 | 0.0098079 | -0.0064031 | 63.435
5.5 | 0.67312 | 0.009952 | -0.0051174 | 67.6366
6 | 0.72297 | 0.011003 | -0.0046867 | 65.7069
6.5 | 0.76099 | 0.015568 | -0.0031453 | 48.8814
7 | 0.80337 | 0.018672 | -0.00093845 | 43.025
7.5 | 0.85107 | 0.022472 | 0.0012624 | 37.8724

## 28. Re 250k Mach 0.10 (1)
BIGFOIL.COM POLAR EXPORT
NACA M4 (NACA-TR-221)
NACA M4 (NACA-TR-221) |  |  |  | Cl Max: | 0.826 | at alpha= | 11 | deg
JavaFoil+Calcfoil stall+Eppler ext transition |  |  |  | L/D Max: | 42.404 | at alpha= | 6 | deg
Re: | 250000 |  |  | Cd Min: | 0.00791 | at alpha= | 1 | deg
Mach: | 0.1 |  |  | Cl=0 at alpha= | -0.19149 | deg
|  |  |  | @ Cl=0.1, Cd= | 0.0079258
|  |  |  | @ Cl=0.4, Cd= | 0.010959
|  |  |  | @ Cl=0.6, Cd= | 0.015259
alpha (deg) | Cl | Cd | Cm | Cl/Cd
-14 | -0.413 | 0.18672 | 0.012 | -2.209
-13.5 | -0.436 | 0.16785 | 0.012 | -2.596
-13 | -0.459 | 0.15564 | 0.012 | -2.948
-12.5 | -0.481 | 0.14265 | 0.012 | -3.372
-12 | -0.502 | 0.12871 | 0.012 | -3.9
-11.5 | -0.521 | 0.12008 | 0.012 | -4.342
-11 | -0.538 | 0.11005 | 0.011 | -4.891
-10.5 | -0.552 | 0.09928 | 0.011 | -5.56
-10 | -0.562 | 0.09327 | 0.011 | -6.028
-9.5 | -0.568 | 0.08604 | 0.011 | -6.605
-9 | -0.57 | 0.07737 | 0.01 | -7.362
-8.5 | -0.566 | 0.07084 | 0.01 | -7.99
-8 | -0.557 | 0.06628 | 0.009 | -8.407
-7.5 | -0.544 | 0.06165 | 0.009 | -8.818
-7 | -0.525 | 0.05827 | 0.009 | -9.009
-6.5 | -0.502 | 0.05431 | 0.008 | -9.235
-6 | -0.471 | 0.05021 | 0.008 | -9.38
-5.5 | -0.436 | 0.04706 | 0.008 | -9.271
-5 | -0.4 | 0.04393 | 0.007 | -9.109
-4.5 | -0.363 | 0.04162 | 0.007 | -8.712
-4 | -0.324 | 0.03961 | 0.007 | -8.176
-3.5 | -0.284 | 0.03783 | 0.006 | -7.507
-3 | -0.243 | 0.03631 | 0.006 | -6.698
-2.5 | -0.202 | 0.03502 | 0.005 | -5.757
-2 | -0.159 | 0.03386 | 0.005 | -4.706
-1.5 | -0.116 | 0.03316 | 0.005 | -3.51
-1 | -0.073 | 0.03261 | 0.004 | -2.239
-0.5 | -0.029 | 0.03273 | 0.004 | -0.894
0 | 0.018 | 0.00802 | 0.003 | 2.301
0.5 | 0.074 | 0.00794 | 0.003 | 9.263
1 | 0.129 | 0.00791 | 0.002 | 16.3
1.5 | 0.184 | 0.00878 | 0.002 | 21.003
2 | 0.24 | 0.01222 | 0.003 | 19.626
2.5 | 0.295 | 0.01227 | 0.002 | 24.082
3 | 0.351 | 0.01234 | 0.001 | 28.431
3.5 | 0.406 | 0.01079 | 0 | 37.633
4 | 0.461 | 0.01224 | -0.001 | 37.654
4.5 | 0.516 | 0.01455 | -0.002 | 35.426
5 | 0.57 | 0.01497 | -0.003 | 38.063
5.5 | 0.624 | 0.01549 | -0.003 | 40.271
6 | 0.677 | 0.01596 | -0.004 | 42.404
6.5 | 0.587 | 0.04531 | -0.003 | 12.954
7 | 0.628 | 0.04782 | -0.003 | 13.14
7.5 | 0.669 | 0.05081 | -0.003 | 13.164
8 | 0.707 | 0.05391 | -0.004 | 13.112
8.5 | 0.739 | 0.05748 | -0.004 | 12.853
9 | 0.767 | 0.06135 | -0.005 | 12.496
9.5 | 0.79 | 0.06471 | -0.005 | 12.214
10 | 0.809 | 0.06992 | -0.006 | 11.564
10.5 | 0.821 | 0.07491 | -0.006 | 10.954
11 | 0.826 | 0.0812 | -0.006 | 10.176
11.5 | 0.826 | 0.08633 | -0.006 | 9.565
12 | 0.819 | 0.09393 | -0.007 | 8.721
12.5 | 0.807 | 0.1011 | -0.007 | 7.982
13 | 0.79 | 0.10948 | -0.007 | 7.212
13.5 | 0.767 | 0.11837 | -0.007 | 6.484
14 | 0.742 | 0.12699 | -0.008 | 5.84
14.5 | 0.713 | 0.13836 | -0.008 | 5.15
15 | 0.681 | 0.14999 | -0.008 | 4.541
15.5 | 0.648 | 0.16096 | -0.008 | 4.026
16 | 0.614 | 0.17246 | -0.009 | 3.562

## 29. Re 250k Mach 0.25 (1)
BIGFOIL.COM POLAR EXPORT
NACA M4 (NACA-TR-221)
NACA M4 (NACA-TR-221) |  |  |  | Cl Max: | 0.802 | at alpha= | 10 | deg
JavaFoil+Calcfoil stall+Eppler ext transition |  |  |  | L/D Max: | 40.858 | at alpha= | 5.5 | deg
Re: | 250000 |  |  | Cd Min: | 0.00786 | at alpha= | 1 | deg
Mach: | 0.25 |  |  | Cl=0 at alpha= | -0.19388 | deg
|  |  |  | @ Cl=0.1, Cd= | 0.0078829
|  |  |  | @ Cl=0.4, Cd= | 0.23544
|  |  |  | @ Cl=0.6, Cd= | 0.23544
alpha (deg) | Cl | Cd | Cm | Cl/Cd
-13 | -0.117 | 0.49377 | 0.013 | -0.238
-12.5 | -0.204 | 0.28913 | 0.012 | -0.706
-12 | -0.266 | 0.21878 | 0.011 | -1.217
-11.5 | -0.321 | 0.17493 | 0.01 | -1.837
-11 | -0.371 | 0.1466 | 0.011 | -2.533
-10.5 | -0.416 | 0.13167 | 0.011 | -3.161
-10 | -0.455 | 0.11387 | 0.011 | -3.995
-9.5 | -0.487 | 0.09817 | 0.011 | -4.956
-9 | -0.51 | 0.08842 | 0.01 | -5.77
-8.5 | -0.525 | 0.08119 | 0.01 | -6.471
-8 | -0.532 | 0.07351 | 0.01 | -7.235
-7.5 | -0.53 | 0.06571 | 0.009 | -8.062
-7 | -0.52 | 0.06101 | 0.009 | -8.52
-6.5 | -0.503 | 0.05616 | 0.008 | -8.949
-6 | -0.475 | 0.05194 | 0.008 | -9.145
-5.5 | -0.442 | 0.04828 | 0.008 | -9.149
-5 | -0.406 | 0.04481 | 0.007 | -9.069
-4.5 | -0.369 | 0.04224 | 0.007 | -8.741
-4 | -0.33 | 0.03997 | 0.007 | -8.268
-3.5 | -0.29 | 0.03813 | 0.006 | -7.614
-3 | -0.249 | 0.03654 | 0.006 | -6.813
-2.5 | -0.207 | 0.03515 | 0.005 | -5.878
-2 | -0.163 | 0.03406 | 0.005 | -4.796
-1.5 | -0.119 | 0.03319 | 0.005 | -3.599
-1 | -0.075 | 0.03261 | 0.004 | -2.299
-0.5 | -0.03 | 0.03285 | 0.004 | -0.915
0 | 0.019 | 0.00794 | 0.003 | 2.386
0.5 | 0.076 | 0.0079 | 0.003 | 9.566
1 | 0.132 | 0.00786 | 0.003 | 16.855
1.5 | 0.189 | 0.00882 | 0.002 | 21.494
2 | 0.247 | 0.01212 | 0.003 | 20.332
2.5 | 0.304 | 0.01217 | 0.002 | 24.942
3 | 0.36 | 0.01228 | 0.001 | 29.343
3.5 | 0.417 | 0.014 | 0 | 29.78
4 | 0.473 | 0.0121 | -0.001 | 39.12
4.5 | 0.529 | 0.01473 | -0.002 | 35.941
5 | 0.585 | 0.01518 | -0.003 | 38.552
5.5 | 0.64 | 0.01567 | -0.004 | 40.858
6 | 0.559 | 0.04295 | -0.002 | 13.015
6.5 | 0.602 | 0.04551 | -0.003 | 13.22
7 | 0.644 | 0.04833 | -0.003 | 13.315
7.5 | 0.684 | 0.05135 | -0.003 | 13.326
8 | 0.722 | 0.05463 | -0.004 | 13.214
8.5 | 0.752 | 0.05846 | -0.004 | 12.86
9 | 0.776 | 0.06277 | -0.005 | 12.359
9.5 | 0.793 | 0.0665 | -0.005 | 11.932
10 | 0.802 | 0.07235 | -0.006 | 11.09
10.5 | 0.802 | 0.07772 | -0.006 | 10.314
11 | 0.791 | 0.08608 | -0.006 | 9.187
11.5 | 0.769 | 0.09401 | -0.006 | 8.184
12 | 0.738 | 0.10284 | -0.006 | 7.172
12.5 | 0.696 | 0.11436 | -0.007 | 6.085
13 | 0.645 | 0.12802 | -0.007 | 5.037
13.5 | 0.586 | 0.14281 | -0.007 | 4.1
14 | 0.519 | 0.1648 | -0.007 | 3.152
14.5 | 0.448 | 0.1933 | -0.008 | 2.316
15 | 0.371 | 0.23544 | -0.008 | 1.574

## 30. Re 250k Mach 0.50 (1)
BIGFOIL.COM POLAR EXPORT
NACA M4 (NACA-TR-221)
NACA M4 (NACA-TR-221) |  |  |  | Cl Max: | 1.033 | at alpha= | 20 | deg
JavaFoil+Calcfoil stall+Eppler ext transition |  |  |  | L/D Max: | 42.053 | at alpha= | 4 | deg
Re: | 250000 |  |  | Cd Min: | 0.00805 | at alpha= | 0.5 | deg
Mach: | 0.5 |  |  | Cl=0 at alpha= | -0.19444 | deg
|  |  |  | @ Cl=0.1, Cd= | 0.00827
|  |  |  | @ Cl=0.4, Cd= | 0.012512
|  |  |  | @ Cl=0.6, Cd= | 0.14951
alpha (deg) | Cl | Cd | Cm | Cl/Cd
-20 | -0.94 | 0.23552 | 0.026 | -3.993
-19.5 | -0.919 | 0.23308 | 0.025 | -3.943
-19 | -0.898 | 0.22781 | 0.025 | -3.94
-18.5 | -0.876 | 0.23446 | 0.024 | -3.735
-18 | -0.851 | 0.21354 | 0.023 | -3.985
-17.5 | -0.828 | 0.2033 | 0.022 | -4.074
-17 | -0.806 | 0.19504 | 0.021 | -4.131
-16.5 | -0.784 | 0.19021 | 0.021 | -4.119
-16 | -0.761 | 0.19629 | 0.02 | -3.875
-15.5 | -0.738 | 0.19467 | 0.019 | -3.792
-15 | -0.716 | 0.18881 | 0.019 | -3.791
-14.5 | -0.693 | 0.1895 | 0.018 | -3.657
-14 | -0.67 | 0.17932 | 0.018 | -3.738
-13.5 | -0.647 | 0.17516 | 0.017 | -3.696
-13 | -0.624 | 0.17546 | 0.017 | -3.559
-12.5 | -0.602 | 0.15136 | 0.017 | -3.975
-12 | -0.578 | 0.14676 | 0.016 | -3.941
-11.5 | -0.554 | 0.14687 | 0.015 | -3.77
-11 | -0.53 | 0.14626 | 0.014 | -3.621
-10.5 | -0.506 | 0.13957 | 0.013 | -3.626
-10 | -0.483 | 0.13661 | 0.013 | -3.532
-9.5 | -0.459 | 0.13058 | 0.012 | -3.514
-9 | -0.435 | 0.12782 | 0.012 | -3.404
-8.5 | -0.411 | 0.12513 | 0.011 | -3.286
-8 | -0.387 | 0.12632 | 0.011 | -3.065
-7.5 | -0.363 | 0.12479 | 0.01 | -2.909
-7 | -0.339 | 0.11877 | 0.01 | -2.853
-6.5 | -0.315 | 0.11149 | 0.01 | -2.822
-6 | -0.29 | 0.11037 | 0.009 | -2.629
-5.5 | -0.266 | 0.09337 | 0.009 | -2.847
-5 | -0.374 | 0.05694 | 0.008 | -6.564
-4.5 | -0.369 | 0.04893 | 0.008 | -7.543
-4 | -0.344 | 0.04433 | 0.007 | -7.765
-3.5 | -0.31 | 0.0409 | 0.007 | -7.575
-3 | -0.27 | 0.03835 | 0.006 | -7.036
-2.5 | -0.226 | 0.03635 | 0.006 | -6.223
-2 | -0.18 | 0.03491 | 0.006 | -5.16
-1.5 | -0.132 | 0.03378 | 0.005 | -3.917
-1 | -0.083 | 0.03308 | 0.005 | -2.519
-0.5 | -0.033 | 0.03319 | 0.004 | -1.008
0 | 0.021 | 0.00814 | 0.004 | 2.598
0.5 | 0.084 | 0.00805 | 0.003 | 10.487
1 | 0.148 | 0.00893 | 0.003 | 16.576
1.5 | 0.212 | 0.00906 | 0.002 | 23.383
2 | 0.276 | 0.00926 | 0.002 | 29.766
2.5 | 0.339 | 0.01235 | 0.003 | 27.467
3 | 0.403 | 0.01252 | 0.002 | 32.148
3.5 | 0.466 | 0.01453 | 0 | 32.048
4 | 0.528 | 0.01256 | -0.001 | 42.053
4.5 | 0.59 | 0.01553 | -0.002 | 37.991
5 | 0.651 | 0.01614 | -0.003 | 40.324
5.5 | 0.572 | 0.04151 | -0.002 | 13.769
6 | 0.618 | 0.04427 | -0.002 | 13.951
6.5 | 0.662 | 0.0472 | -0.003 | 14.017
7 | 0.703 | 0.05071 | -0.003 | 13.855
7.5 | 0.74 | 0.05497 | -0.004 | 13.453
8 | 0.763 | 0.06066 | -0.004 | 12.579
8.5 | 0.737 | 0.06908 | -0.005 | 10.671
9 | 0.467 | 0.10934 | -0.004 | 4.274
9.5 | 0.493 | 0.11366 | -0.005 | 4.34
10 | 0.52 | 0.12496 | -0.006 | 4.161
10.5 | 0.545 | 0.14312 | -0.007 | 3.811
11 | 0.571 | 0.14604 | -0.007 | 3.91
11.5 | 0.596 | 0.149 | -0.008 | 4.003
12 | 0.622 | 0.1523 | -0.008 | 4.084
12.5 | 0.648 | 0.15653 | -0.009 | 4.137
13 | 0.673 | 0.15917 | -0.009 | 4.228
13.5 | 0.699 | 0.16392 | -0.01 | 4.262
14 | 0.726 | 0.18828 | -0.011 | 3.857
14.5 | 0.751 | 0.18725 | -0.012 | 4.013
15 | 0.777 | 0.19257 | -0.012 | 4.034
15.5 | 0.802 | 0.19756 | -0.013 | 4.061
16 | 0.827 | 0.20086 | -0.013 | 4.12
16.5 | 0.853 | 0.20611 | -0.014 | 4.139
17 | 0.879 | 0.21579 | -0.015 | 4.071
17.5 | 0.904 | 0.21794 | -0.016 | 4.148
18 | 0.934 | 0.22968 | -0.018 | 4.065
18.5 | 0.959 | 0.23156 | -0.018 | 4.14
19 | 0.984 | 0.23565 | -0.019 | 4.174
19.5 | 1.008 | 0.24011 | -0.019 | 4.2
20 | 1.033 | 0.26355 | -0.02 | 3.92

## 31. Re 500k Mach 0.00 (1)
BIGFOIL.COM POLAR EXPORT
NACA M4 (NACA-TR-221)
NACA M4 (NACA-TR-221) |  |  |  | Cl Max: | 0.7354 | at alpha= | 12.5 | deg
XFOIL ncrit=9 |  |  |  | L/D Max: | 45.9926 | at alpha= | 4.5 | deg
Re: | 500000 |  |  | Cd Min: | 0.00499 | at alpha= | 0.5 | deg
Mach: | 0 |  |  | Cl=0 at alpha= | 0.00054705 | deg
|  |  |  | @ Cl=0.1, Cd= | 0.0050075
|  |  |  | @ Cl=0.4, Cd= | 0.0098162
|  |  |  | @ Cl=0.6, Cd= | 0.01507
alpha (deg) | Cl | Cd | Cm | Cl/Cd
-6 | -0.6304 | 0.03257 | -0.0088 | -19.3552
-5.5 | -0.5929 | 0.01921 | -0.0049 | -30.8641
-5 | -0.5453 | 0.01362 | -0.0028 | -40.0367
-4.5 | -0.4945 | 0.01116 | -0.0014 | -44.31
-4 | -0.4404 | 0.01029 | -0.0006 | -42.7988
-3.5 | -0.3863 | 0.00975 | -0.0002 | -39.6205
-3 | -0.332 | 0.00954 | 0.0003 | -34.8008
-2.5 | -0.2792 | 0.00896 | 0.0009 | -31.1607
-2 | -0.227 | 0.00869 | 0.0015 | -26.122
-1.5 | -0.1758 | 0.00845 | 0.0024 | -20.8047
-1 | -0.1301 | 0.00585 | 0.0028 | -22.2393
-0.5 | -0.0882 | 0.005 | 0.0069 | -17.64
0 | -0.0001 | 0.00509 | -0.0002 | -0.019646
0.5 | 0.0913 | 0.00499 | -0.008 | 18.2966
1 | 0.141 | 0.00509 | -0.0058 | 27.7014
1.5 | 0.1806 | 0.00748 | -0.0031 | 24.1444
2 | 0.2301 | 0.00869 | -0.0025 | 26.4787
2.5 | 0.2826 | 0.00897 | -0.0019 | 31.505
3 | 0.336 | 0.00922 | -0.0015 | 36.4425
3.5 | 0.3896 | 0.00973 | -0.0011 | 40.0411
4 | 0.4439 | 0.01018 | -0.0007 | 43.6051
4.5 | 0.4981 | 0.01083 | -0.0003 | 45.9926
5 | 0.5516 | 0.012 | 0.0005 | 45.9667
5.5 | 0.6011 | 0.01514 | 0.0022 | 39.7028
6 | 0.6442 | 0.02329 | 0.0048 | 27.6599
6.5 | 0.6698 | 0.04049 | 0.0087 | 16.5424
8.5 | 0.6866 | 0.08974 | -0.011 | 7.651
9 | 0.6863 | 0.1006 | -0.0188 | 6.8221
9.5 | 0.6881 | 0.11047 | -0.0242 | 6.2288
10 | 0.6915 | 0.11988 | -0.0287 | 5.7683
10.5 | 0.6965 | 0.12894 | -0.0328 | 5.4017
11 | 0.7037 | 0.13752 | -0.0367 | 5.1171
11.5 | 0.7147 | 0.14508 | -0.0428 | 4.9262
12 | 0.7243 | 0.15242 | -0.046 | 4.752
12.5 | 0.7354 | 0.15893 | -0.0479 | 4.6272

## 32. Re 500k Mach 0.00 (2)
BIGFOIL.COM POLAR EXPORT
NACA M4 (NACA-TR-221)
NACA M4 (NACA-TR-221) |  |  |  | Cl Max: | 0.7488 | at alpha= | 7.5 | deg
XFOIL ncrit=5 |  |  |  | L/D Max: | 45.3916 | at alpha= | 5 | deg
Re: | 500000 |  |  | Cd Min: | 0.00524 | at alpha= | 0 | deg
Mach: | 0 |  |  | Cl=0 at alpha= | -0.032751 | deg
|  |  |  | @ Cl=0.1, Cd= | 0.006423
|  |  |  | @ Cl=0.4, Cd= | 0.0098938
|  |  |  | @ Cl=0.6, Cd= | 0.013937
alpha (deg) | Cl | Cd | Cm | Cl/Cd
-12 | -0.7267 | 0.14913 | 0.0422 | -4.8729
-11.5 | -0.7174 | 0.14186 | 0.0404 | -5.0571
-11 | -0.7099 | 0.13438 | 0.0378 | -5.2828
-10.5 | -0.7041 | 0.12643 | 0.0347 | -5.5691
-10 | -0.7002 | 0.11798 | 0.0311 | -5.9349
-9.5 | -0.6981 | 0.10908 | 0.027 | -6.3999
-9 | -0.6986 | 0.09959 | 0.022 | -7.0148
-8.5 | -0.7117 | 0.08415 | 0.012 | -8.4575
-8 | -0.7193 | 0.07051 | -0.0013 | -10.2014
-7.5 | -0.7187 | 0.05682 | -0.0081 | -12.6487
-7 | -0.7067 | 0.04329 | -0.0098 | -16.3248
-6.5 | -0.6899 | 0.02485 | -0.0067 | -27.7626
-6 | -0.6455 | 0.0189 | -0.0047 | -34.1534
-5.5 | -0.5951 | 0.01614 | -0.0036 | -36.8711
-5 | -0.5454 | 0.01309 | -0.0023 | -41.6654
-4.5 | -0.4934 | 0.01139 | -0.0013 | -43.3187
-4 | -0.4399 | 0.01048 | -0.0007 | -41.9752
-3.5 | -0.386 | 0.00985 | -0.0002 | -39.1878
-3 | -0.3322 | 0.0094 | 0.0003 | -35.3404
-2.5 | -0.2789 | 0.00912 | 0.0008 | -30.5811
-2 | -0.2266 | 0.00887 | 0.0015 | -25.5468
-1.5 | -0.1756 | 0.00858 | 0.0024 | -20.4662
-1 | -0.1118 | 0.00704 | -0.0005 | -15.8807
-0.5 | -0.0428 | 0.00569 | -0.0042 | -7.522
0 | 0.003 | 0.00524 | -0.0008 | 0.57252
0.5 | 0.0478 | 0.0056 | 0.0027 | 8.5357
1 | 0.1182 | 0.00671 | -0.0009 | 17.6155
1.5 | 0.1786 | 0.00845 | -0.0033 | 21.1361
2 | 0.2298 | 0.00878 | -0.0026 | 26.1731
3 | 0.3355 | 0.00943 | -0.0015 | 35.5779
3.5 | 0.3894 | 0.00979 | -0.0011 | 39.7753
4 | 0.4435 | 0.01032 | -0.0007 | 42.9748
4.5 | 0.4973 | 0.01106 | -0.0003 | 44.9638
5 | 0.5506 | 0.01213 | 0.0004 | 45.3916
5.5 | 0.602 | 0.01401 | 0.0014 | 42.9693
6 | 0.6508 | 0.01748 | 0.0028 | 37.2311
6.5 | 0.6908 | 0.02561 | 0.0053 | 26.9738
7 | 0.7293 | 0.03236 | 0.0069 | 22.5371
7.5 | 0.7488 | 0.04626 | 0.0083 | 16.1868
8 | 0.7461 | 0.06431 | 0.0038 | 11.6016
8.5 | 0.7374 | 0.07981 | -0.0088 | 9.2394
9 | 0.7243 | 0.09254 | -0.0197 | 7.8269
9.5 | 0.7167 | 0.10393 | -0.026 | 6.896
10 | 0.7134 | 0.11423 | -0.0308 | 6.2453
10.5 | 0.7129 | 0.12349 | -0.0343 | 5.7729

## 33. Re 500k Mach 0.00 (3)
BIGFOIL.COM POLAR EXPORT
NACA M4 (NACA-TR-221)
NACA M4 (NACA-TR-221) |  |  |  | Cl Max: | 0.5976 | at alpha= | 5.5 | deg
XFOIL ncrit=12 |  |  |  | L/D Max: | 46.6791 | at alpha= | 4.5 | deg
Re: | 500000 |  |  | Cd Min: | 0.00499 | at alpha= | 1 | deg
Mach: | 0 |  |  | Cl=0 at alpha= | 0.0012723 | deg
|  |  |  | @ Cl=0.1, Cd= | 0.0050658
|  |  |  | @ Cl=0.4, Cd= | 0.0095293
|  |  |  | @ Cl=0.6, Cd= | 0.02023
alpha (deg) | Cl | Cd | Cm | Cl/Cd
-5 | -0.5433 | 0.0161 | -0.0041 | -33.7453
-4.5 | -0.4949 | 0.01128 | -0.0016 | -43.8741
-4 | -0.4413 | 0.01006 | -0.0007 | -43.8668
-3.5 | -0.3871 | 0.00945 | -0.0001 | -40.963
-3 | -0.3329 | 0.00911 | 0.0003 | -36.5423
-2.5 | -0.2795 | 0.00889 | 0.0008 | -31.4398
-2 | -0.2272 | 0.00863 | 0.0014 | -26.3268
-1.5 | -0.1767 | 0.00793 | 0.0022 | -22.2825
-1 | -0.1378 | 0.00509 | 0.0048 | -27.0727
-0.5 | -0.038 | 0.00515 | -0.0034 | -7.3786
0 | -0.0001 | 0.00509 | -0.0002 | -0.019646
0.5 | 0.0392 | 0.00517 | 0.0028 | 7.5822
1 | 0.1442 | 0.00499 | -0.0079 | 28.8978
1.5 | 0.1849 | 0.00612 | -0.003 | 30.2124
2 | 0.2304 | 0.0086 | -0.0025 | 26.7907
2.5 | 0.2829 | 0.00896 | -0.0018 | 31.5737
3 | 0.3361 | 0.00931 | -0.0014 | 36.101
3.5 | 0.3904 | 0.00945 | -0.0011 | 41.3122
4 | 0.4449 | 0.0099 | -0.0007 | 44.9394
4.5 | 0.499 | 0.01069 | -0.0002 | 46.6791
5 | 0.551 | 0.01259 | 0.001 | 43.7649
5.5 | 0.5976 | 0.02023 | 0.0042 | 29.5403

## 34. Re 500k Mach 0.00 (4)
BIGFOIL.COM POLAR EXPORT
NACA M4 (NACA-TR-221)
NACA M4 (NACA-TR-221) |  |  |  | Cl Max: | 0.833 | at alpha= | 11.5 | deg
JavaFoil+Calcfoil stall+Eppler ext transition |  |  |  | L/D Max: | 52.814 | at alpha= | 7.5 | deg
Re: | 500000 |  |  | Cd Min: | 0.0071 | at alpha= | 0.5 | deg
Mach: | 0 |  |  | Cl=0 at alpha= | -0.19149 | deg
|  |  |  | @ Cl=0.1, Cd= | 0.0090096
|  |  |  | @ Cl=0.4, Cd= | 0.0094887
|  |  |  | @ Cl=0.6, Cd= | 0.013568
alpha (deg) | Cl | Cd | Cm | Cl/Cd
-14.5 | -0.43 | 0.15993 | 0.014 | -2.687
-14 | -0.45 | 0.15042 | 0.013 | -2.994
-13.5 | -0.471 | 0.1391 | 0.013 | -3.385
-13 | -0.491 | 0.12745 | 0.013 | -3.851
-12.5 | -0.51 | 0.12113 | 0.013 | -4.21
-12 | -0.528 | 0.11073 | 0.012 | -4.765
-11.5 | -0.544 | 0.10339 | 0.012 | -5.258
-11 | -0.557 | 0.09489 | 0.012 | -5.87
-10.5 | -0.568 | 0.08801 | 0.012 | -6.449
-10 | -0.575 | 0.08173 | 0.011 | -7.032
-9.5 | -0.578 | 0.07499 | 0.011 | -7.706
-9 | -0.577 | 0.06981 | 0.01 | -8.26
-8.5 | -0.571 | 0.06555 | 0.01 | -8.708
-8 | -0.56 | 0.06031 | 0.009 | -9.287
-7.5 | -0.545 | 0.05674 | 0.009 | -9.603
-7 | -0.525 | 0.05318 | 0.009 | -9.873
-6.5 | -0.501 | 0.05015 | 0.008 | -9.988
-6 | -0.47 | 0.04673 | 0.008 | -10.058
-5.5 | -0.435 | 0.04425 | 0.008 | -9.834
-5 | -0.399 | 0.04153 | 0.007 | -9.606
-4.5 | -0.361 | 0.03947 | 0.007 | -9.155
-4 | -0.323 | 0.03771 | 0.007 | -8.556
-3.5 | -0.283 | 0.03614 | 0.006 | -7.825
-3 | -0.242 | 0.03481 | 0.006 | -6.958
-2.5 | -0.201 | 0.03367 | 0.005 | -5.962
-2 | -0.159 | 0.03264 | 0.005 | -4.86
-1.5 | -0.116 | 0.03202 | 0.005 | -3.62
-1 | -0.073 | 0.03158 | 0.004 | -2.302
-0.5 | -0.029 | 0.03158 | 0.004 | -0.922
0 | 0.018 | 0.00714 | 0.003 | 2.573
0.5 | 0.073 | 0.0071 | 0.003 | 10.315
1 | 0.128 | 0.01099 | 0.005 | 11.673
1.5 | 0.183 | 0.01103 | 0.004 | 16.636
2 | 0.239 | 0.01097 | 0.003 | 21.753
2.5 | 0.294 | 0.01109 | 0.002 | 26.509
3 | 0.349 | 0.01113 | 0.001 | 31.359
3.5 | 0.404 | 0.00936 | 0 | 43.153
4 | 0.459 | 0.01217 | -0.001 | 37.678
4.5 | 0.513 | 0.01296 | -0.002 | 39.576
5 | 0.567 | 0.01333 | -0.003 | 42.529
5.5 | 0.621 | 0.01372 | -0.003 | 45.254
6 | 0.674 | 0.01413 | -0.004 | 47.681
6.5 | 0.726 | 0.01466 | -0.005 | 49.525
7 | 0.777 | 0.01512 | -0.006 | 51.435
7.5 | 0.828 | 0.01568 | -0.007 | 52.814
8 | 0.704 | 0.05156 | -0.004 | 13.66
8.5 | 0.737 | 0.05482 | -0.004 | 13.441
9 | 0.765 | 0.05827 | -0.005 | 13.133
9.5 | 0.79 | 0.06145 | -0.005 | 12.859
10 | 0.81 | 0.06518 | -0.006 | 12.419
10.5 | 0.823 | 0.07005 | -0.006 | 11.753
11 | 0.831 | 0.07483 | -0.007 | 11.109
11.5 | 0.833 | 0.0802 | -0.007 | 10.392
12 | 0.83 | 0.08672 | -0.007 | 9.57
12.5 | 0.821 | 0.09198 | -0.008 | 8.926
13 | 0.807 | 0.09871 | -0.008 | 8.177
13.5 | 0.789 | 0.10675 | -0.008 | 7.39
14 | 0.767 | 0.1152 | -0.008 | 6.659
14.5 | 0.742 | 0.12292 | -0.009 | 6.038
15 | 0.715 | 0.13124 | -0.009 | 5.448
15.5 | 0.686 | 0.14145 | -0.009 | 4.851
16 | 0.656 | 0.15132 | -0.009 | 4.336
16.5 | 0.626 | 0.16274 | -0.009 | 3.845

## 35. Re 500k Mach 0.00 (5)
BIGFOIL.COM POLAR EXPORT
NACA M4 (NACA-TR-221)
NACA M4 (NACA-TR-221) |  |  |  | Cl Max: | 1.1503 | at alpha= | 11.5 | deg
NF ncrit=5 |  |  |  | L/D Max: | 70.351 | at alpha= | 4.5 | deg
Re: | 500000 |  |  | Cd Min: | 0.006557 | at alpha= | 1.5 | deg
Mach: | 0 |  |  | Cl=0 at alpha= | -0.30373 | deg
|  |  |  | @ Cl=0.1, Cd= | 0.0085489
|  |  |  | @ Cl=0.4, Cd= | 0.0069308
|  |  |  | @ Cl=0.6, Cd= | 0.0086635
alpha (deg) | Cl | Cd | Cm | Cl/Cd
-6 | -0.55213 | 0.06101 | -0.001243 | -9.0499
-5.5 | -0.51324 | 0.04979 | -0.0064095 | -10.3082
-5 | -0.47522 | 0.038009 | -0.008341 | -12.5027
-4.5 | -0.43787 | 0.017166 | -0.0041874 | -25.5075
-4 | -0.39575 | 0.014498 | -0.0020609 | -27.2958
-3.5 | -0.34633 | 0.012978 | -0.00046497 | -26.6846
-3 | -0.29382 | 0.011915 | 0.00021175 | -24.6593
-2.5 | -0.24027 | 0.011088 | 0.0006677 | -21.6692
-2 | -0.18619 | 0.010443 | 0.0010661 | -17.8292
-1.5 | -0.13163 | 0.0099487 | 0.0014169 | -13.2313
-1 | -0.076743 | 0.0095674 | 0.0017085 | -8.0213
-0.5 | -0.021408 | 0.0092383 | 0.00191 | -2.3173
0 | 0.033128 | 0.0089554 | 0.0021795 | 3.6992
0.5 | 0.087911 | 0.0087166 | 0.0025662 | 10.0854
1.5 | 0.24356 | 0.006557 | -0.0082237 | 37.1447
2 | 0.30006 | 0.0067044 | -0.0088459 | 44.7565
2.5 | 0.35209 | 0.0067936 | -0.008121 | 51.826
3 | 0.40424 | 0.0069429 | -0.0074048 | 58.2226
3.5 | 0.457 | 0.0071588 | -0.0068697 | 63.8377
4 | 0.50957 | 0.0074676 | -0.0063792 | 68.2379
4.5 | 0.56119 | 0.007977 | -0.0059789 | 70.351
5 | 0.6113 | 0.0088634 | -0.0058616 | 68.9691
5.5 | 0.66141 | 0.010171 | -0.005559 | 65.0293
6 | 0.71268 | 0.011117 | -0.0050893 | 64.1099
6.5 | 0.76334 | 0.012017 | -0.0045119 | 63.5228
7 | 0.81331 | 0.013005 | -0.0038397 | 62.5391
7.5 | 0.86226 | 0.014125 | -0.0030734 | 61.0468
8 | 0.90978 | 0.015405 | -0.0022166 | 59.0567
8.5 | 0.95561 | 0.016899 | -0.0012338 | 56.5498
9 | 0.99963 | 0.018654 | -5.0109e-05 | 53.5879
9.5 | 1.0413 | 0.020724 | 0.0014043 | 50.2486
10 | 1.0794 | 0.023178 | 0.0031413 | 46.5684
10.5 | 1.1125 | 0.026103 | 0.0052059 | 42.6202
11 | 1.1383 | 0.029619 | 0.0077405 | 38.4333
11.5 | 1.1503 | 0.034054 | 0.010854 | 33.7775
12 | 1.1387 | 0.040157 | 0.013616 | 28.3554
12.5 | 1.1047 | 0.048861 | 0.013332 | 22.6089

## 36. Re 500k Mach 0.00 (6)
BIGFOIL.COM POLAR EXPORT
NACA M4 (NACA-TR-221)
NACA M4 (NACA-TR-221) |  |  |  | Cl Max: | 0.98304 | at alpha= | 9 | deg
NF ncrit=9 |  |  |  | L/D Max: | 78.813 | at alpha= | 5 | deg
Re: | 500000 |  |  | Cd Min: | 0.0063382 | at alpha= | 1 | deg
Mach: | 0 |  |  | Cl=0 at alpha= | -0.31113 | deg
|  |  |  | @ Cl=0.1, Cd= | 0.007731
|  |  |  | @ Cl=0.4, Cd= | 0.0067053
|  |  |  | @ Cl=0.6, Cd= | 0.0076789
alpha (deg) | Cl | Cd | Cm | Cl/Cd
-2 | -0.17847 | 0.011384 | -0.0013647 | -15.6769
-1.5 | -0.12575 | 0.010408 | -0.00038305 | -12.0825
-1 | -0.072918 | 0.0096839 | 0.00043538 | -7.5299
-0.5 | -0.020565 | 0.0091212 | 0.0012391 | -2.2547
0 | 0.033877 | 0.0087119 | 0.0017955 | 3.8886
1 | 0.19389 | 0.0063382 | -0.0097955 | 30.5911
1.5 | 0.24415 | 0.0064063 | -0.0086583 | 38.1103
2 | 0.29795 | 0.0064823 | -0.0081951 | 45.963
2.5 | 0.3518 | 0.0065904 | -0.007815 | 53.3813
3 | 0.40503 | 0.0067173 | -0.0073099 | 60.2961
3.5 | 0.45789 | 0.0068844 | -0.0067493 | 66.512
4 | 0.51076 | 0.0070987 | -0.0062492 | 71.951
4.5 | 0.56352 | 0.0073694 | -0.0057522 | 76.4666
5 | 0.61567 | 0.0078118 | -0.0052314 | 78.813
5.5 | 0.66709 | 0.0087675 | -0.0054324 | 76.087
6 | 0.71624 | 0.010675 | -0.0052999 | 67.0946
6.5 | 0.76628 | 0.012125 | -0.00464 | 63.2004
7 | 0.81389 | 0.013635 | -0.0036782 | 59.6925
7.5 | 0.85886 | 0.015425 | -0.002354 | 55.6793
8 | 0.90103 | 0.017582 | -0.00058986 | 51.2474
8.5 | 0.94202 | 0.020316 | 0.0014315 | 46.3684
9 | 0.98304 | 0.024054 | 0.0035202 | 40.8684

## 37. Re 500k Mach 0.00 (7)
BIGFOIL.COM POLAR EXPORT
NACA M4 (NACA-TR-221)
NACA M4 (NACA-TR-221) |  |  |  | Cl Max: | 0.8516 | at alpha= | 7.5 | deg
NF ncrit=12 |  |  |  | L/D Max: | 83.2558 | at alpha= | 5.5 | deg
Re: | 500000 |  |  | Cd Min: | 0.0061658 | at alpha= | 0.5 | deg
Mach: | 0 |  |  | Cl=0 at alpha= | -0.32436 | deg
|  |  |  | @ Cl=0.1, Cd= | 0.007139
|  |  |  | @ Cl=0.4, Cd= | 0.00676
|  |  |  | @ Cl=0.6, Cd= | 0.0074707
alpha (deg) | Cl | Cd | Cm | Cl/Cd
-1 | -0.069458 | 0.010086 | -0.00097148 | -6.8866
-0.5 | -0.018614 | 0.0093248 | 0.00013838 | -1.9961
0 | 0.034375 | 0.0084767 | 0.0010211 | 4.0553
0.5 | 0.14774 | 0.0061658 | -0.011611 | 23.9619
1 | 0.19205 | 0.0063422 | -0.0095312 | 30.2805
1.5 | 0.24584 | 0.0064178 | -0.009086 | 38.3062
2 | 0.30069 | 0.0065251 | -0.0088818 | 46.0823
2.5 | 0.35455 | 0.0066525 | -0.0084697 | 53.2964
3 | 0.40729 | 0.0067772 | -0.0078066 | 60.0973
3.5 | 0.45967 | 0.0069062 | -0.0070719 | 66.5585
4 | 0.51221 | 0.0070745 | -0.0064418 | 72.4027
4.5 | 0.56508 | 0.0072844 | -0.0059233 | 77.5739
5 | 0.61748 | 0.0075639 | -0.0052417 | 81.6349
5.5 | 0.67012 | 0.0080489 | -0.0048704 | 83.2558
6 | 0.71765 | 0.010161 | -0.0050662 | 70.6258
6.5 | 0.76534 | 0.012473 | -0.0041928 | 61.36
7 | 0.80935 | 0.014608 | -0.002607 | 55.4037
7.5 | 0.8516 | 0.017428 | -0.00045389 | 48.8649

## 38. Re 500k Mach 0.10 (1)
BIGFOIL.COM POLAR EXPORT
NACA M4 (NACA-TR-221)
NACA M4 (NACA-TR-221) |  |  |  | Cl Max: | 0.828 | at alpha= | 11 | deg
JavaFoil+Calcfoil stall+Eppler ext transition |  |  |  | L/D Max: | 51.301 | at alpha= | 7 | deg
Re: | 500000 |  |  | Cd Min: | 0.00712 | at alpha= | 0 | deg
Mach: | 0.1 |  |  | Cl=0 at alpha= | -0.19149 | deg
|  |  |  | @ Cl=0.1, Cd= | 0.0089453
|  |  |  | @ Cl=0.4, Cd= | 0.0095274
|  |  |  | @ Cl=0.6, Cd= | 0.013537
alpha (deg) | Cl | Cd | Cm | Cl/Cd
-14 | -0.413 | 0.16165 | 0.013 | -2.554
-13.5 | -0.436 | 0.14587 | 0.013 | -2.99
-13 | -0.459 | 0.13183 | 0.013 | -3.484
-12.5 | -0.481 | 0.126 | 0.013 | -3.821
-12 | -0.502 | 0.11299 | 0.012 | -4.447
-11.5 | -0.522 | 0.10394 | 0.012 | -5.019
-11 | -0.539 | 0.09695 | 0.012 | -5.555
-10.5 | -0.552 | 0.08906 | 0.012 | -6.202
-10 | -0.563 | 0.08374 | 0.011 | -6.718
-9.5 | -0.569 | 0.07753 | 0.011 | -7.334
-9 | -0.57 | 0.07138 | 0.011 | -7.984
-8.5 | -0.566 | 0.06486 | 0.01 | -8.731
-8 | -0.557 | 0.06084 | 0.009 | -9.16
-7.5 | -0.544 | 0.05711 | 0.009 | -9.521
-7 | -0.525 | 0.05374 | 0.009 | -9.768
-6.5 | -0.502 | 0.05025 | 0.008 | -9.983
-6 | -0.471 | 0.04706 | 0.008 | -10.008
-5.5 | -0.436 | 0.04428 | 0.008 | -9.854
-5 | -0.4 | 0.04173 | 0.007 | -9.591
-4.5 | -0.363 | 0.03964 | 0.007 | -9.148
-4 | -0.324 | 0.03783 | 0.007 | -8.562
-3.5 | -0.284 | 0.03622 | 0.006 | -7.843
-3 | -0.243 | 0.03485 | 0.006 | -6.98
-2.5 | -0.202 | 0.03372 | 0.005 | -5.98
-2 | -0.159 | 0.03268 | 0.005 | -4.876
-1.5 | -0.116 | 0.03207 | 0.005 | -3.631
-1 | -0.073 | 0.03157 | 0.004 | -2.314
-0.5 | -0.029 | 0.03163 | 0.004 | -0.925
0 | 0.018 | 0.00712 | 0.003 | 2.593
0.5 | 0.074 | 0.00713 | 0.003 | 10.314
1 | 0.129 | 0.01097 | 0.005 | 11.754
1.5 | 0.184 | 0.01157 | 0.004 | 15.94
2 | 0.24 | 0.01107 | 0.003 | 21.681
2.5 | 0.295 | 0.01101 | 0.002 | 26.828
3 | 0.351 | 0.01114 | 0.001 | 31.481
3.5 | 0.406 | 0.00933 | 0 | 43.525
4 | 0.461 | 0.01241 | -0.001 | 37.132
4.5 | 0.516 | 0.01295 | -0.002 | 39.817
5 | 0.57 | 0.01332 | -0.003 | 42.783
5.5 | 0.624 | 0.01371 | -0.003 | 45.499
6 | 0.677 | 0.01421 | -0.004 | 47.619
6.5 | 0.729 | 0.01468 | -0.005 | 49.695
7 | 0.781 | 0.01522 | -0.006 | 51.301
7.5 | 0.669 | 0.04866 | -0.004 | 13.759
8 | 0.708 | 0.0516 | -0.004 | 13.713
8.5 | 0.739 | 0.05494 | -0.004 | 13.456
9 | 0.767 | 0.05846 | -0.005 | 13.123
9.5 | 0.791 | 0.06159 | -0.005 | 12.85
10 | 0.81 | 0.06558 | -0.006 | 12.345
10.5 | 0.822 | 0.07007 | -0.006 | 11.727
11 | 0.828 | 0.07528 | -0.007 | 10.993
11.5 | 0.827 | 0.08132 | -0.007 | 10.173
12 | 0.821 | 0.08698 | -0.007 | 9.435
12.5 | 0.808 | 0.09406 | -0.008 | 8.595
13 | 0.791 | 0.10194 | -0.008 | 7.757
13.5 | 0.768 | 0.10851 | -0.008 | 7.081
14 | 0.742 | 0.11607 | -0.008 | 6.395
14.5 | 0.713 | 0.12507 | -0.008 | 5.702
15 | 0.682 | 0.13591 | -0.009 | 5.016
15.5 | 0.649 | 0.14427 | -0.009 | 4.496
16 | 0.615 | 0.1542 | -0.009 | 3.987

## 39. Re 500k Mach 0.25 (1)
BIGFOIL.COM POLAR EXPORT
NACA M4 (NACA-TR-221)
NACA M4 (NACA-TR-221) |  |  |  | Cl Max: | 0.803 | at alpha= | 10 | deg
JavaFoil+Calcfoil stall+Eppler ext transition |  |  |  | L/D Max: | 51.474 | at alpha= | 7 | deg
Re: | 500000 |  |  | Cd Min: | 0.00706 | at alpha= | 0.5 | deg
Mach: | 0.25 |  |  | Cl=0 at alpha= | -0.19388 | deg
|  |  |  | @ Cl=0.1, Cd= | 0.0087057
|  |  |  | @ Cl=0.4, Cd= | 0.1987
|  |  |  | @ Cl=0.6, Cd= | 0.1987
alpha (deg) | Cl | Cd | Cm | Cl/Cd
-13 | -0.118 | 0.16287 | 0.014 | -0.722
-12.5 | -0.204 | 0.16224 | 0.013 | -1.26
-12 | -0.266 | 0.18053 | 0.012 | -1.476
-11.5 | -0.322 | 0.14593 | 0.011 | -2.203
-11 | -0.372 | 0.12684 | 0.011 | -2.931
-10.5 | -0.417 | 0.11081 | 0.011 | -3.76
-10 | -0.455 | 0.09997 | 0.011 | -4.554
-9.5 | -0.487 | 0.08636 | 0.011 | -5.637
-9 | -0.51 | 0.08018 | 0.011 | -6.366
-8.5 | -0.526 | 0.07126 | 0.01 | -7.376
-8 | -0.532 | 0.06576 | 0.01 | -8.089
-7.5 | -0.53 | 0.05944 | 0.009 | -8.913
-7 | -0.52 | 0.05579 | 0.009 | -9.319
-6.5 | -0.503 | 0.05196 | 0.009 | -9.673
-6 | -0.475 | 0.04824 | 0.008 | -9.848
-5.5 | -0.442 | 0.04536 | 0.008 | -9.74
-5 | -0.406 | 0.04232 | 0.007 | -9.604
-4.5 | -0.369 | 0.04005 | 0.007 | -9.221
-4 | -0.331 | 0.03807 | 0.007 | -8.683
-3.5 | -0.29 | 0.03642 | 0.006 | -7.972
-3 | -0.249 | 0.03498 | 0.006 | -7.119
-2.5 | -0.207 | 0.03377 | 0.006 | -6.119
-2 | -0.163 | 0.03281 | 0.005 | -4.981
-1.5 | -0.119 | 0.03203 | 0.005 | -3.731
-1 | -0.075 | 0.03156 | 0.004 | -2.376
-0.5 | -0.03 | 0.03169 | 0.004 | -0.948
0 | 0.019 | 0.00707 | 0.003 | 2.682
0.5 | 0.076 | 0.00706 | 0.003 | 10.708
1 | 0.132 | 0.0109 | 0.005 | 12.154
1.5 | 0.189 | 0.01155 | 0.004 | 16.413
2 | 0.247 | 0.01091 | 0.003 | 22.589
2.5 | 0.304 | 0.01094 | 0.002 | 27.735
3 | 0.36 | 0.01103 | 0.001 | 32.657
3.5 | 0.417 | 0.01254 | 0 | 33.242
4 | 0.473 | 0.01256 | -0.001 | 37.689
4.5 | 0.529 | 0.01309 | -0.002 | 40.464
5 | 0.585 | 0.01348 | -0.003 | 43.4
5.5 | 0.64 | 0.014 | -0.004 | 45.722
6 | 0.694 | 0.01446 | -0.005 | 48.035
6.5 | 0.748 | 0.01497 | -0.006 | 49.946
7 | 0.8 | 0.01554 | -0.007 | 51.474
7.5 | 0.685 | 0.04912 | -0.004 | 13.942
8 | 0.722 | 0.0522 | -0.004 | 13.84
8.5 | 0.752 | 0.05561 | -0.004 | 13.529
9 | 0.776 | 0.05927 | -0.005 | 13.094
9.5 | 0.794 | 0.06302 | -0.005 | 12.606
10 | 0.803 | 0.06778 | -0.006 | 11.852
10.5 | 0.803 | 0.0731 | -0.006 | 10.982
11 | 0.792 | 0.07901 | -0.007 | 10.024
11.5 | 0.771 | 0.08649 | -0.007 | 8.911
12 | 0.739 | 0.09512 | -0.007 | 7.764
12.5 | 0.697 | 0.10366 | -0.007 | 6.719
13 | 0.645 | 0.11555 | -0.007 | 5.585
13.5 | 0.586 | 0.12711 | -0.007 | 4.61
14 | 0.52 | 0.14452 | -0.008 | 3.596
14.5 | 0.448 | 0.16659 | -0.008 | 2.689
15 | 0.371 | 0.1987 | -0.009 | 1.866

## 40. Re 500k Mach 0.50 (1)
BIGFOIL.COM POLAR EXPORT
NACA M4 (NACA-TR-221)
NACA M4 (NACA-TR-221) |  |  |  | Cl Max: | 1.034 | at alpha= | 20 | deg
JavaFoil+Calcfoil stall+Eppler ext transition |  |  |  | L/D Max: | 47.586 | at alpha= | 5.5 | deg
Re: | 500000 |  |  | Cd Min: | 0.00716 | at alpha= | 0.5 | deg
Mach: | 0.5 |  |  | Cl=0 at alpha= | -0.19444 | deg
|  |  |  | @ Cl=0.1, Cd= | 0.007345
|  |  |  | @ Cl=0.4, Cd= | 0.011215
|  |  |  | @ Cl=0.6, Cd= | 0.12776
alpha (deg) | Cl | Cd | Cm | Cl/Cd
-20 | -0.941 | 0.20754 | 0.026 | -4.532
-19.5 | -0.919 | 0.19957 | 0.025 | -4.606
-19 | -0.898 | 0.19642 | 0.025 | -4.57
-18.5 | -0.877 | 0.19955 | 0.025 | -4.394
-18 | -0.853 | 0.18492 | 0.023 | -4.61
-17.5 | -0.829 | 0.1772 | 0.022 | -4.68
-17 | -0.806 | 0.16993 | 0.021 | -4.745
-16.5 | -0.784 | 0.16719 | 0.021 | -4.689
-16 | -0.761 | 0.16965 | 0.02 | -4.486
-15.5 | -0.738 | 0.16555 | 0.019 | -4.46
-15 | -0.716 | 0.1633 | 0.019 | -4.385
-14.5 | -0.693 | 0.15658 | 0.018 | -4.427
-14 | -0.67 | 0.15284 | 0.018 | -4.386
-13.5 | -0.648 | 0.14854 | 0.018 | -4.36
-13 | -0.625 | 0.14426 | 0.017 | -4.329
-12.5 | -0.602 | 0.12926 | 0.017 | -4.655
-12 | -0.579 | 0.12675 | 0.016 | -4.564
-11.5 | -0.554 | 0.12888 | 0.015 | -4.301
-11 | -0.53 | 0.12224 | 0.014 | -4.334
-10.5 | -0.506 | 0.11943 | 0.013 | -4.238
-10 | -0.483 | 0.11647 | 0.013 | -4.144
-9.5 | -0.459 | 0.10804 | 0.012 | -4.248
-9 | -0.435 | 0.10538 | 0.012 | -4.13
-8.5 | -0.411 | 0.10279 | 0.011 | -4.001
-8 | -0.387 | 0.10616 | 0.011 | -3.648
-7.5 | -0.363 | 0.10449 | 0.011 | -3.475
-7 | -0.339 | 0.09649 | 0.01 | -3.513
-6.5 | -0.315 | 0.09169 | 0.01 | -3.431
-6 | -0.29 | 0.09044 | 0.009 | -3.209
-5.5 | -0.266 | 0.07876 | 0.009 | -3.377
-5 | -0.374 | 0.05086 | 0.008 | -7.35
-4.5 | -0.369 | 0.04503 | 0.008 | -8.197
-4 | -0.344 | 0.04107 | 0.007 | -8.381
-3.5 | -0.31 | 0.0383 | 0.007 | -8.09
-3 | -0.27 | 0.03635 | 0.007 | -7.425
-2.5 | -0.226 | 0.03473 | 0.006 | -6.516
-2 | -0.18 | 0.03346 | 0.006 | -5.385
-1.5 | -0.132 | 0.0325 | 0.005 | -4.073
-1 | -0.083 | 0.03192 | 0.005 | -2.611
-0.5 | -0.033 | 0.03199 | 0.004 | -1.046
0 | 0.021 | 0.00725 | 0.004 | 2.916
0.5 | 0.084 | 0.00716 | 0.003 | 11.795
1 | 0.148 | 0.0079 | 0.003 | 18.729
1.5 | 0.212 | 0.01182 | 0.005 | 17.92
2 | 0.276 | 0.01188 | 0.004 | 23.199
2.5 | 0.339 | 0.01112 | 0.003 | 30.499
3 | 0.403 | 0.01122 | 0.002 | 35.891
3.5 | 0.466 | 0.01302 | 0 | 35.759
4 | 0.528 | 0.01286 | -0.001 | 41.08
4.5 | 0.59 | 0.01384 | -0.002 | 42.63
5 | 0.651 | 0.01437 | -0.003 | 45.3
5.5 | 0.71 | 0.01493 | -0.004 | 47.586
6 | 0.618 | 0.04237 | -0.002 | 14.587
6.5 | 0.662 | 0.04506 | -0.003 | 14.693
7 | 0.703 | 0.04809 | -0.003 | 14.617
7.5 | 0.74 | 0.05177 | -0.004 | 14.288
8 | 0.763 | 0.05627 | -0.004 | 13.562
8.5 | 0.738 | 0.0628 | -0.005 | 11.745
9 | 0.468 | 0.0933 | -0.004 | 5.011
9.5 | 0.494 | 0.10015 | -0.005 | 4.93
10 | 0.52 | 0.10694 | -0.006 | 4.864
10.5 | 0.545 | 0.11834 | -0.007 | 4.609
11 | 0.571 | 0.1244 | -0.007 | 4.59
11.5 | 0.597 | 0.12736 | -0.008 | 4.684
12 | 0.622 | 0.13067 | -0.008 | 4.761
12.5 | 0.648 | 0.13151 | -0.009 | 4.925
13 | 0.673 | 0.13646 | -0.009 | 4.932
13.5 | 0.699 | 0.14259 | -0.01 | 4.902
14 | 0.726 | 0.15396 | -0.011 | 4.718
14.5 | 0.752 | 0.16214 | -0.012 | 4.636
15 | 0.777 | 0.16614 | -0.012 | 4.678
15.5 | 0.803 | 0.16743 | -0.013 | 4.794
16 | 0.828 | 0.17214 | -0.014 | 4.809
16.5 | 0.854 | 0.18014 | -0.014 | 4.739
17 | 0.88 | 0.18375 | -0.015 | 4.787
17.5 | 0.906 | 0.19403 | -0.016 | 4.67
18 | 0.936 | 0.19785 | -0.018 | 4.729
18.5 | 0.959 | 0.19605 | -0.018 | 4.89
19 | 0.984 | 0.20082 | -0.019 | 4.899
19.5 | 1.009 | 0.20861 | -0.019 | 4.836
20 | 1.034 | 0.22303 | -0.02 | 4.634

## 41. Re 750k Mach 0.00 (1)
BIGFOIL.COM POLAR EXPORT
NACA M4 (NACA-TR-221)
NACA M4 (NACA-TR-221) |  |  |  | Cl Max: | 0.6028 | at alpha= | 5.5 | deg
XFOIL ncrit=9 |  |  |  | L/D Max: | 50.9276 | at alpha= | 4.5 | deg
Re: | 750000 |  |  | Cd Min: | 0.00403 | at alpha= | 0 | deg
Mach: | 0 |  |  | Cl=0 at alpha= | -0.018741 | deg
|  |  |  | @ Cl=0.1, Cd= | 0.004761
|  |  |  | @ Cl=0.4, Cd= | 0.0088116
|  |  |  | @ Cl=0.6, Cd= | 0.014288
alpha (deg) | Cl | Cd | Cm | Cl/Cd
-4.5 | -0.4958 | 0.01022 | -0.0012 | -48.5127
-4 | -0.4414 | 0.00929 | -0.0005 | -47.5135
-3.5 | -0.3869 | 0.00877 | 0 | -44.1163
-3 | -0.3326 | 0.00839 | 0.0004 | -39.6424
-2.5 | -0.279 | 0.00822 | 0.0009 | -33.9416
-2 | -0.2271 | 0.00783 | 0.0017 | -29.0038
-1.5 | -0.1762 | 0.00762 | 0.0026 | -23.1234
-0.5 | -0.0642 | 0.00432 | 0.0007 | -14.8611
0 | 0.0025 | 0.00403 | -0.0007 | 0.62035
0.5 | 0.0693 | 0.0043 | -0.0021 | 16.1163
1 | 0.1319 | 0.00524 | -0.0038 | 25.1718
1.5 | 0.1791 | 0.00759 | -0.0035 | 23.5968
2 | 0.2301 | 0.0078 | -0.0027 | 29.5
2.5 | 0.2825 | 0.00805 | -0.002 | 35.0932
3 | 0.3358 | 0.0085 | -0.0016 | 39.5059
3.5 | 0.3903 | 0.00873 | -0.0013 | 44.7079
4 | 0.445 | 0.00919 | -0.0009 | 48.4222
4.5 | 0.4996 | 0.00981 | -0.0005 | 50.9276
5 | 0.5534 | 0.01092 | 0.0002 | 50.6777
5.5 | 0.6028 | 0.01449 | 0.002 | 41.6011

## 42. Re 750k Mach 0.00 (2)
BIGFOIL.COM POLAR EXPORT
NACA M4 (NACA-TR-221)
NACA M4 (NACA-TR-221) |  |  |  | Cl Max: | 0.7004 | at alpha= | 6.5 | deg
XFOIL ncrit=5 |  |  |  | L/D Max: | 50 | at alpha= | 5 | deg
Re: | 750000 |  |  | Cd Min: | 0.00587 | at alpha= | 0 | deg
Mach: | 0 |  |  | Cl=0 at alpha= | -0.027311 | deg
|  |  |  | @ Cl=0.1, Cd= | 0.0066373
|  |  |  | @ Cl=0.4, Cd= | 0.0089671
|  |  |  | @ Cl=0.6, Cd= | 0.012842
alpha (deg) | Cl | Cd | Cm | Cl/Cd
-6 | -0.6429 | 0.02258 | -0.0061 | -28.4721
-5.5 | -0.5993 | 0.01396 | -0.003 | -42.9298
-5 | -0.5468 | 0.01228 | -0.0021 | -44.5277
-4.5 | -0.4949 | 0.01039 | -0.0011 | -47.6323
-4 | -0.4408 | 0.00947 | -0.0005 | -46.547
-3.5 | -0.3865 | 0.0089 | 0 | -43.427
-3 | -0.3324 | 0.0085 | 0.0004 | -39.1059
-2.5 | -0.279 | 0.00823 | 0.0009 | -33.9004
-2 | -0.224 | 0.00795 | 0.001 | -28.1761
-1.5 | -0.1573 | 0.00794 | -0.0016 | -19.8111
-1 | -0.0922 | 0.00739 | -0.0038 | -12.4763
-0.5 | -0.045 | 0.00606 | -0.0022 | -7.4257
0 | 0.0026 | 0.00587 | -0.0007 | 0.44293
0.5 | 0.0503 | 0.00605 | 0.0007 | 8.314
1 | 0.0989 | 0.00662 | 0.0025 | 14.9396
1.5 | 0.163 | 0.00763 | 0 | 21.363
2 | 0.2291 | 0.00814 | -0.0025 | 28.145
2.5 | 0.2822 | 0.00821 | -0.002 | 34.3727
3 | 0.3357 | 0.00855 | -0.0016 | 39.2632
3.5 | 0.3899 | 0.00888 | -0.0013 | 43.9077
4 | 0.4444 | 0.00935 | -0.0009 | 47.5294
4.5 | 0.4988 | 0.01002 | -0.0005 | 49.7804
5 | 0.5525 | 0.01105 | 0 | 50
5.5 | 0.6042 | 0.013 | 0.001 | 46.4769
6 | 0.6518 | 0.0175 | 0.0028 | 37.2457
6.5 | 0.7004 | 0.02081 | 0.004 | 33.6569

## 43. Re 750k Mach 0.00 (3)
BIGFOIL.COM POLAR EXPORT
NACA M4 (NACA-TR-221)
NACA M4 (NACA-TR-221) |  |  |  | Cl Max: | 0.7266 | at alpha= | 11.5 | deg
XFOIL ncrit=12 |  |  |  | L/D Max: | 51.1452 | at alpha= | 4.5 | deg
Re: | 750000 |  |  | Cd Min: | 0.00418 | at alpha= | 0.5 | deg
Mach: | 0 |  |  | Cl=0 at alpha= | 0.0021906 | deg
|  |  |  | @ Cl=0.1, Cd= | 0.0042173
|  |  |  | @ Cl=0.4, Cd= | 0.0087145
|  |  |  | @ Cl=0.6, Cd= | 0.024053
alpha (deg) | Cl | Cd | Cm | Cl/Cd
-6.5 | -0.6666 | 0.04169 | -0.0104 | -15.9894
-6 | -0.6318 | 0.03503 | -0.0098 | -18.036
-5.5 | -0.5907 | 0.02825 | -0.0084 | -20.9097
-5 | -0.5432 | 0.01773 | -0.0046 | -30.6373
-4.5 | -0.496 | 0.01041 | -0.0014 | -47.6465
-4 | -0.4421 | 0.00914 | -0.0005 | -48.3698
-3 | -0.3328 | 0.00832 | 0.0004 | -40
-2.5 | -0.2793 | 0.00801 | 0.001 | -34.8689
-2 | -0.2273 | 0.00778 | 0.0016 | -29.2159
-1.5 | -0.1763 | 0.00759 | 0.0026 | -23.2279
-1 | -0.127 | 0.00636 | 0.0031 | -19.9686
-0.5 | -0.0868 | 0.00419 | 0.0067 | -20.716
0 | -0.0004 | 0.00429 | -0.0001 | -0.09324
0.5 | 0.0909 | 0.00418 | -0.0079 | 21.7464
1 | 0.1372 | 0.00437 | -0.005 | 31.3959
1.5 | 0.1793 | 0.00746 | -0.0035 | 24.0349
2 | 0.2302 | 0.00782 | -0.0026 | 29.4373
2.5 | 0.2827 | 0.00804 | -0.002 | 35.1617
3 | 0.3363 | 0.00826 | -0.0016 | 40.7143
3.5 | 0.3905 | 0.00864 | -0.0013 | 45.1968
4 | 0.4453 | 0.00907 | -0.0009 | 49.0959
4.5 | 0.5002 | 0.00978 | -0.0004 | 51.1452
5 | 0.5506 | 0.01264 | 0.0012 | 43.5601
5.5 | 0.5954 | 0.02312 | 0.0049 | 25.7526
6.5 | 0.673 | 0.03886 | 0.0085 | 17.3186
7 | 0.6708 | 0.05671 | 0.0076 | 11.8286
7.5 | 0.6832 | 0.06707 | 0.0052 | 10.1864
8 | 0.6887 | 0.07847 | -0.0009 | 8.7766
8.5 | 0.6858 | 0.09101 | -0.0137 | 7.5354
9 | 0.6868 | 0.10135 | -0.021 | 6.7765
9.5 | 0.6909 | 0.1106 | -0.0264 | 6.2468
10 | 0.7041 | 0.11846 | -0.0325 | 5.9438
10.5 | 0.7097 | 0.12683 | -0.0365 | 5.5957
11 | 0.7162 | 0.13451 | -0.0396 | 5.3245
11.5 | 0.7266 | 0.14069 | -0.0409 | 5.1645

## 44. Re 750k Mach 0.00 (4)
BIGFOIL.COM POLAR EXPORT
NACA M4 (NACA-TR-221)
NACA M4 (NACA-TR-221) |  |  |  | Cl Max: | 0.983 | at alpha= | 10.5 | deg
JavaFoil+Calcfoil stall+Eppler ext transition |  |  |  | L/D Max: | 65.567 | at alpha= | 9.5 | deg
Re: | 750000 |  |  | Cd Min: | 0.00872 | at alpha= | 3.5 | deg
Mach: | 0 |  |  | Cl=0 at alpha= | -0.19149 | deg
|  |  |  | @ Cl=0.1, Cd= | 0.010436
|  |  |  | @ Cl=0.4, Cd= | 0.0088495
|  |  |  | @ Cl=0.6, Cd= | 0.012724
alpha (deg) | Cl | Cd | Cm | Cl/Cd
-14.5 | -0.43 | 0.14776 | 0.014 | -2.91
-14 | -0.451 | 0.1416 | 0.014 | -3.182
-13.5 | -0.471 | 0.13185 | 0.014 | -3.573
-13 | -0.491 | 0.1219 | 0.013 | -4.029
-12.5 | -0.51 | 0.11117 | 0.013 | -4.589
-12 | -0.528 | 0.10383 | 0.013 | -5.084
-11.5 | -0.544 | 0.09643 | 0.012 | -5.639
-11 | -0.557 | 0.08956 | 0.012 | -6.222
-10.5 | -0.568 | 0.08383 | 0.012 | -6.774
-10 | -0.575 | 0.077 | 0.011 | -7.466
-9.5 | -0.578 | 0.07221 | 0.011 | -8.005
-9 | -0.577 | 0.06737 | 0.011 | -8.562
-8.5 | -0.571 | 0.06214 | 0.01 | -9.187
-8 | -0.56 | 0.05789 | 0.009 | -9.675
-7.5 | -0.545 | 0.0543 | 0.009 | -10.034
-7 | -0.525 | 0.05126 | 0.009 | -10.244
-6.5 | -0.501 | 0.0483 | 0.008 | -10.372
-6 | -0.47 | 0.04536 | 0.008 | -10.362
-5.5 | -0.435 | 0.04294 | 0.008 | -10.135
-5 | -0.399 | 0.04054 | 0.007 | -9.841
-4.5 | -0.361 | 0.03857 | 0.007 | -9.37
-4 | -0.323 | 0.03695 | 0.007 | -8.734
-3.5 | -0.283 | 0.03544 | 0.006 | -7.982
-3 | -0.242 | 0.03415 | 0.006 | -7.095
-2.5 | -0.201 | 0.03307 | 0.005 | -6.072
-2 | -0.159 | 0.0321 | 0.005 | -4.944
-1.5 | -0.116 | 0.03149 | 0.005 | -3.682
-1 | -0.073 | 0.031 | 0.004 | -2.346
-0.5 | -0.029 | 0.03103 | 0.004 | -0.939
0 | 0.018 | 0.01057 | 0.007 | 1.738
0.5 | 0.073 | 0.0105 | 0.006 | 6.97
1 | 0.128 | 0.01037 | 0.005 | 12.366
1.5 | 0.183 | 0.01042 | 0.004 | 17.601
2 | 0.239 | 0.01045 | 0.003 | 22.849
2.5 | 0.294 | 0.01055 | 0.002 | 27.865
3 | 0.349 | 0.0105 | 0.001 | 33.246
3.5 | 0.404 | 0.00872 | 0 | 46.341
4 | 0.459 | 0.01173 | -0.001 | 39.098
4.5 | 0.513 | 0.01216 | -0.002 | 42.184
5 | 0.567 | 0.01251 | -0.003 | 45.344
5.5 | 0.621 | 0.01286 | -0.003 | 48.247
6 | 0.674 | 0.01324 | -0.004 | 50.867
6.5 | 0.726 | 0.01375 | -0.005 | 52.781
7 | 0.777 | 0.01418 | -0.006 | 54.827
7.5 | 0.828 | 0.01472 | -0.007 | 56.255
8 | 0.875 | 0.0152 | -0.008 | 57.612
8.5 | 0.737 | 0.05349 | -0.004 | 13.785
9 | 0.766 | 0.05687 | -0.005 | 13.465
9.5 | 0.982 | 0.01497 | -0.011 | 65.567
10 | 0.98 | 0.01878 | -0.012 | 52.207
10.5 | 0.983 | 0.02096 | -0.013 | 46.925
11 | 0.835 | 0.07231 | -0.007 | 11.544
11.5 | 0.834 | 0.07794 | -0.007 | 10.702
12 | 0.831 | 0.0831 | -0.008 | 9.995
12.5 | 0.822 | 0.08881 | -0.008 | 9.254
13 | 0.808 | 0.09471 | -0.008 | 8.532
13.5 | 0.79 | 0.10283 | -0.009 | 7.681
14 | 0.768 | 0.10836 | -0.009 | 7.087
14.5 | 0.743 | 0.11907 | -0.009 | 6.24
15 | 0.716 | 0.1263 | -0.009 | 5.666
15.5 | 0.686 | 0.13353 | -0.009 | 5.141

## 45. Re 750k Mach 0.00 (5)
BIGFOIL.COM POLAR EXPORT
NACA M4 (NACA-TR-221)
NACA M4 (NACA-TR-221) |  |  |  | Cl Max: | 1.2202 | at alpha= | 12.5 | deg
NF ncrit=5 |  |  |  | L/D Max: | 75.5328 | at alpha= | 4.5 | deg
Re: | 750000 |  |  | Cd Min: | 0.0059519 | at alpha= | 2 | deg
Mach: | 0 |  |  | Cl=0 at alpha= | -0.27047 | deg
|  |  |  | @ Cl=0.1, Cd= | 0.007932
|  |  |  | @ Cl=0.4, Cd= | 0.0062739
|  |  |  | @ Cl=0.6, Cd= | 0.0082337
alpha (deg) | Cl | Cd | Cm | Cl/Cd
-6.5 | -0.59384 | 0.068255 | 0.0056351 | -8.7003
-5.5 | -0.55527 | 0.019033 | -0.003844 | -29.1736
-5 | -0.50649 | 0.014951 | -0.0017908 | -33.8758
-4.5 | -0.46055 | 0.01317 | 0.00031843 | -34.971
-4 | -0.40868 | 0.011987 | 0.0013184 | -34.0935
-3.5 | -0.35533 | 0.011095 | 0.0017828 | -32.0252
-3 | -0.30139 | 0.010395 | 0.0021112 | -28.9932
-2.5 | -0.2469 | 0.0098322 | 0.0023624 | -25.1112
-2 | -0.19199 | 0.0093668 | 0.0025735 | -20.4972
-1.5 | -0.13678 | 0.008983 | 0.0027692 | -15.2262
-1 | -0.081298 | 0.0086824 | 0.0029314 | -9.3635
-0.5 | -0.025592 | 0.0084437 | 0.0030231 | -3.0309
0 | 0.030155 | 0.0082292 | 0.003028 | 3.6644
0.5 | 0.084743 | 0.0080153 | 0.0032738 | 10.5727
1 | 0.14254 | 0.0076998 | 0.0027125 | 18.512
2 | 0.29508 | 0.0059519 | -0.0072862 | 49.5779
2.5 | 0.35625 | 0.0061456 | -0.0089659 | 57.9674
3 | 0.40948 | 0.0063017 | -0.0086177 | 64.9797
3.5 | 0.46098 | 0.0065159 | -0.0078553 | 70.7471
4 | 0.51225 | 0.0068738 | -0.0071906 | 74.5225
4.5 | 0.56276 | 0.0074505 | -0.0067769 | 75.5328
5 | 0.61218 | 0.0084898 | -0.0064162 | 72.1078
5.5 | 0.66307 | 0.0094491 | -0.0058723 | 70.173
6 | 0.71412 | 0.01017 | -0.0052778 | 70.2181
6.5 | 0.76497 | 0.010917 | -0.0046747 | 70.0698
7 | 0.81548 | 0.011714 | -0.004043 | 69.6166
7.5 | 0.86525 | 0.012592 | -0.0033751 | 68.7148
8 | 0.91406 | 0.013576 | -0.0026792 | 67.3278
8.5 | 0.9618 | 0.014707 | -0.0019143 | 65.3971
9 | 1.0084 | 0.016024 | -0.0010072 | 62.9319
9.5 | 1.0534 | 0.017565 | 7.5378e-05 | 59.9729
10 | 1.0958 | 0.019366 | 0.0013277 | 56.5826
10.5 | 1.135 | 0.021463 | 0.0028226 | 52.8824
11 | 1.1704 | 0.023893 | 0.0046514 | 48.9831
11.5 | 1.2 | 0.026702 | 0.0069267 | 44.9389
12 | 1.2192 | 0.030099 | 0.0097462 | 40.5071
12.5 | 1.2202 | 0.034729 | 0.012646 | 35.1335
13 | 1.2031 | 0.041485 | 0.013314 | 29.0002
13.5 | 1.1772 | 0.050938 | 0.010376 | 23.1113
14 | 1.1461 | 0.064977 | 0.001599 | 17.638

## 46. Re 750k Mach 0.00 (6)
BIGFOIL.COM POLAR EXPORT
NACA M4 (NACA-TR-221)
NACA M4 (NACA-TR-221) |  |  |  | Cl Max: | 1.0335 | at alpha= | 9.5 | deg
NF ncrit=9 |  |  |  | L/D Max: | 84.8438 | at alpha= | 5 | deg
Re: | 750000 |  |  | Cd Min: | 0.0054079 | at alpha= | 1 | deg
Mach: | 0 |  |  | Cl=0 at alpha= | -0.2685 | deg
|  |  |  | @ Cl=0.1, Cd= | 0.0067523
|  |  |  | @ Cl=0.4, Cd= | 0.0059287
|  |  |  | @ Cl=0.6, Cd= | 0.0070777
alpha (deg) | Cl | Cd | Cm | Cl/Cd
-3 | -0.29439 | 0.012179 | -0.00039478 | -24.1722
-2.5 | -0.24252 | 0.010824 | 0.00074014 | -22.4049
-2 | -0.18851 | 0.0098854 | 0.0013082 | -19.069
-1.5 | -0.13404 | 0.0092169 | 0.0018054 | -14.5433
-1 | -0.079412 | 0.0087254 | 0.0022187 | -9.1013
-0.5 | -0.024642 | 0.0082922 | 0.0025641 | -2.9717
0 | 0.02858 | 0.0079484 | 0.0031798 | 3.5957
0.5 | 0.084424 | 0.0069983 | 0.0028908 | 12.0635
1 | 0.18515 | 0.0054079 | -0.0072569 | 34.2378
1.5 | 0.24375 | 0.0056835 | -0.0084802 | 42.8878
2 | 0.29539 | 0.0057412 | -0.0076224 | 51.4505
2.5 | 0.34847 | 0.005807 | -0.0070265 | 60.0091
3 | 0.40232 | 0.0059342 | -0.0066904 | 67.796
3.5 | 0.45616 | 0.0061132 | -0.0064216 | 74.6182
4 | 0.50982 | 0.0063338 | -0.0061326 | 80.4921
4.5 | 0.56292 | 0.0066549 | -0.0057585 | 84.5881
5 | 0.61529 | 0.0072521 | -0.0056219 | 84.8438
5.5 | 0.66575 | 0.0084781 | -0.0057467 | 78.5264
6 | 0.71672 | 0.0098693 | -0.0053992 | 72.6206
6.5 | 0.76717 | 0.01094 | -0.0047523 | 70.1263
7 | 0.81639 | 0.012094 | -0.0039822 | 67.5032
7.5 | 0.8639 | 0.013438 | -0.0030271 | 64.2874
8 | 0.90903 | 0.015041 | -0.0017829 | 60.4378
8.5 | 0.95205 | 0.016991 | -0.0002218 | 56.0342
9 | 0.99373 | 0.019448 | 0.0015748 | 51.0959
9.5 | 1.0335 | 0.02269 | 0.0035866 | 45.549

## 47. Re 750k Mach 0.00 (7)
BIGFOIL.COM POLAR EXPORT
NACA M4 (NACA-TR-221)
NACA M4 (NACA-TR-221) |  |  |  | Cl Max: | 0.85774 | at alpha= | 7.5 | deg
NF ncrit=12 |  |  |  | L/D Max: | 90.469 | at alpha= | 5 | deg
Re: | 750000 |  |  | Cd Min: | 0.0052338 | at alpha= | 0.5 | deg
Mach: | 0 |  |  | Cl=0 at alpha= | -0.26885 | deg
|  |  |  | @ Cl=0.1, Cd= | 0.0054564
|  |  |  | @ Cl=0.4, Cd= | 0.0058552
|  |  |  | @ Cl=0.6, Cd= | 0.0066996
alpha (deg) | Cl | Cd | Cm | Cl/Cd
-1 | -0.078132 | 0.0089537 | 0.0015443 | -8.7262
-0.5 | -0.025443 | 0.0083613 | 0.0022686 | -3.043
0 | 0.029592 | 0.0079519 | 0.0027536 | 3.7214
0.5 | 0.10628 | 0.0052338 | -0.002287 | 20.3062
1 | 0.19261 | 0.0055408 | -0.0093347 | 34.763
1.5 | 0.24206 | 0.0056057 | -0.0080429 | 43.1814
2 | 0.29624 | 0.0056656 | -0.0076641 | 52.2875
2.5 | 0.35078 | 0.005754 | -0.0074449 | 60.9632
3 | 0.40462 | 0.0058647 | -0.0070946 | 68.9929
3.5 | 0.458 | 0.0060206 | -0.006681 | 76.0727
4 | 0.51134 | 0.0062128 | -0.006323 | 82.3045
4.5 | 0.56454 | 0.0064486 | -0.0059097 | 87.5446
5 | 0.61699 | 0.0068199 | -0.0053392 | 90.469
5.5 | 0.66924 | 0.007638 | -0.005532 | 87.6205
6 | 0.71779 | 0.0095902 | -0.0053698 | 74.846
6.5 | 0.76735 | 0.011123 | -0.0045954 | 68.9903
7 | 0.81403 | 0.012711 | -0.0034429 | 64.0438
7.5 | 0.85774 | 0.014774 | -0.0017221 | 58.0558

## 48. Re 750k Mach 0.10 (1)
BIGFOIL.COM POLAR EXPORT
NACA M4 (NACA-TR-221)
NACA M4 (NACA-TR-221) |  |  |  | Cl Max: | 0.983 | at alpha= | 9.5 | deg
JavaFoil+Calcfoil stall+Eppler ext transition |  |  |  | L/D Max: | 65.19 | at alpha= | 9.5 | deg
Re: | 750000 |  |  | Cd Min: | 0.00868 | at alpha= | 3.5 | deg
Mach: | 0.1 |  |  | Cl=0 at alpha= | -0.19149 | deg
|  |  |  | @ Cl=0.1, Cd= | 0.010466
|  |  |  | @ Cl=0.4, Cd= | 0.0088796
|  |  |  | @ Cl=0.6, Cd= | 0.01278
alpha (deg) | Cl | Cd | Cm | Cl/Cd
-14 | -0.413 | 0.14545 | 0.014 | -2.841
-13.5 | -0.436 | 0.1377 | 0.013 | -3.17
-13 | -0.459 | 0.12728 | 0.013 | -3.61
-12.5 | -0.482 | 0.11784 | 0.013 | -4.088
-12 | -0.503 | 0.10823 | 0.013 | -4.645
-11.5 | -0.522 | 0.09922 | 0.012 | -5.261
-11 | -0.539 | 0.09113 | 0.012 | -5.912
-10.5 | -0.553 | 0.08475 | 0.012 | -6.52
-10 | -0.563 | 0.07875 | 0.011 | -7.146
-9.5 | -0.569 | 0.07323 | 0.011 | -7.767
-9 | -0.57 | 0.06776 | 0.011 | -8.414
-8.5 | -0.566 | 0.06276 | 0.01 | -9.026
-8 | -0.557 | 0.05837 | 0.009 | -9.548
-7.5 | -0.544 | 0.05473 | 0.009 | -9.935
-7 | -0.525 | 0.05171 | 0.009 | -10.152
-6.5 | -0.502 | 0.04842 | 0.008 | -10.36
-6 | -0.471 | 0.04564 | 0.008 | -10.323
-5.5 | -0.436 | 0.04304 | 0.008 | -10.139
-5 | -0.4 | 0.04057 | 0.007 | -9.866
-4.5 | -0.363 | 0.03869 | 0.007 | -9.375
-4 | -0.324 | 0.03695 | 0.007 | -8.766
-3.5 | -0.284 | 0.03542 | 0.006 | -8.022
-3 | -0.243 | 0.03415 | 0.006 | -7.126
-2.5 | -0.202 | 0.03307 | 0.005 | -6.099
-2 | -0.159 | 0.03214 | 0.005 | -4.96
-1.5 | -0.116 | 0.03153 | 0.005 | -3.695
-1 | -0.073 | 0.03104 | 0.004 | -2.354
-0.5 | -0.029 | 0.03107 | 0.004 | -0.942
0 | 0.018 | 0.01058 | 0.007 | 1.743
0.5 | 0.074 | 0.01049 | 0.006 | 7.015
1 | 0.129 | 0.01044 | 0.005 | 12.349
1.5 | 0.184 | 0.01099 | 0.004 | 16.784
2 | 0.24 | 0.01044 | 0.003 | 22.986
2.5 | 0.295 | 0.01046 | 0.002 | 28.226
3 | 0.351 | 0.01051 | 0.001 | 33.369
3.5 | 0.406 | 0.00868 | 0 | 46.752
4 | 0.461 | 0.01169 | -0.001 | 39.416
4.5 | 0.516 | 0.01215 | -0.002 | 42.431
5 | 0.57 | 0.01258 | -0.003 | 45.302
5.5 | 0.624 | 0.01294 | -0.003 | 48.187
6 | 0.677 | 0.01333 | -0.004 | 50.776
6.5 | 0.729 | 0.01376 | -0.005 | 52.99
7 | 0.781 | 0.01428 | -0.006 | 54.685
7.5 | 0.832 | 0.01475 | -0.007 | 56.384
8 | 0.879 | 0.01533 | -0.008 | 57.346
8.5 | 0.74 | 0.05364 | -0.004 | 13.793
9 | 0.768 | 0.05695 | -0.005 | 13.48
9.5 | 0.983 | 0.01508 | -0.011 | 65.19
10 | 0.977 | 0.01916 | -0.012 | 51.019
10.5 | 0.971 | 0.0225 | -0.012 | 43.13
11 | 0.83 | 0.07311 | -0.007 | 11.347
11.5 | 0.828 | 0.07879 | -0.007 | 10.508
12 | 0.821 | 0.08417 | -0.008 | 9.759
12.5 | 0.809 | 0.09029 | -0.008 | 8.962
13 | 0.791 | 0.0968 | -0.008 | 8.176
13.5 | 0.769 | 0.10405 | -0.008 | 7.393
14 | 0.743 | 0.11036 | -0.009 | 6.733
14.5 | 0.714 | 0.11906 | -0.009 | 5.995

## 49. Re 750k Mach 0.25 (1)
BIGFOIL.COM POLAR EXPORT
NACA M4 (NACA-TR-221)
NACA M4 (NACA-TR-221) |  |  |  | Cl Max: | 0.956 | at alpha= | 9.5 | deg
JavaFoil+Calcfoil stall+Eppler ext transition |  |  |  | L/D Max: | 57.185 | at alpha= | 8 | deg
Re: | 750000 |  |  | Cd Min: | 0.01035 | at alpha= | 1 | deg
Mach: | 0.25 |  |  | Cl=0 at alpha= | -0.19388 | deg
|  |  |  | @ Cl=0.1, Cd= | 0.010384
|  |  |  | @ Cl=0.4, Cd= | 0.011368
|  |  |  | @ Cl=0.6, Cd= | 0.15216
alpha (deg) | Cl | Cd | Cm | Cl/Cd
-13 | -0.118 | 0.15083 | 0.014 | -0.78
-12.5 | -0.205 | 0.14694 | 0.013 | -1.392
-12 | -0.267 | 0.14186 | 0.012 | -1.879
-11.5 | -0.322 | 0.13732 | 0.012 | -2.343
-11 | -0.372 | 0.1183 | 0.012 | -3.144
-10.5 | -0.417 | 0.10594 | 0.012 | -3.935
-10 | -0.455 | 0.09346 | 0.012 | -4.873
-9.5 | -0.487 | 0.08347 | 0.011 | -5.835
-9 | -0.511 | 0.07442 | 0.011 | -6.861
-8.5 | -0.526 | 0.06842 | 0.011 | -7.685
-8 | -0.532 | 0.06163 | 0.01 | -8.634
-7.5 | -0.53 | 0.05665 | 0.009 | -9.353
-7 | -0.52 | 0.05346 | 0.009 | -9.726
-6.5 | -0.503 | 0.05006 | 0.009 | -10.042
-6 | -0.475 | 0.04658 | 0.008 | -10.199
-5.5 | -0.442 | 0.04386 | 0.008 | -10.074
-5 | -0.407 | 0.0412 | 0.008 | -9.869
-4.5 | -0.369 | 0.03904 | 0.007 | -9.461
-4 | -0.331 | 0.03717 | 0.007 | -8.896
-3.5 | -0.29 | 0.03566 | 0.006 | -8.143
-3 | -0.249 | 0.03431 | 0.006 | -7.258
-2.5 | -0.207 | 0.03317 | 0.006 | -6.231
-2 | -0.163 | 0.03226 | 0.005 | -5.068
-1.5 | -0.12 | 0.03152 | 0.005 | -3.792
-1 | -0.075 | 0.03102 | 0.004 | -2.419
-0.5 | -0.03 | 0.03111 | 0.004 | -0.967
0 | 0.019 | 0.01052 | 0.007 | 1.802
0.5 | 0.076 | 0.01041 | 0.006 | 7.265
1 | 0.132 | 0.01035 | 0.005 | 12.799
1.5 | 0.189 | 0.01098 | 0.004 | 17.259
2 | 0.247 | 0.01035 | 0.003 | 23.823
2.5 | 0.304 | 0.01042 | 0.002 | 29.133
3 | 0.36 | 0.0104 | 0.001 | 34.641
3.5 | 0.417 | 0.01178 | 0 | 35.413
4 | 0.473 | 0.01183 | -0.001 | 40.027
4.5 | 0.529 | 0.01234 | -0.002 | 42.91
5 | 0.585 | 0.01271 | -0.003 | 46.017
5.5 | 0.64 | 0.01312 | -0.004 | 48.803
6 | 0.694 | 0.01355 | -0.005 | 51.252
6.5 | 0.748 | 0.01402 | -0.006 | 53.32
7 | 0.8 | 0.01458 | -0.007 | 54.871
7.5 | 0.851 | 0.01509 | -0.008 | 56.413
8 | 0.898 | 0.0157 | -0.009 | 57.185
8.5 | 0.753 | 0.0542 | -0.005 | 13.891
9 | 0.777 | 0.05784 | -0.005 | 13.427
9.5 | 0.956 | 0.01908 | -0.011 | 50.1
10 | 0.807 | 0.06518 | -0.007 | 12.375
10.5 | 0.804 | 0.07082 | -0.007 | 11.351
11 | 0.793 | 0.07712 | -0.007 | 10.278
11.5 | 0.771 | 0.0829 | -0.007 | 9.305
12 | 0.739 | 0.09047 | -0.007 | 8.171
12.5 | 0.697 | 0.09819 | -0.008 | 7.1
13 | 0.646 | 0.10883 | -0.008 | 5.933
13.5 | 0.586 | 0.11979 | -0.008 | 4.894
14 | 0.52 | 0.13452 | -0.008 | 3.865
14.5 | 0.448 | 0.15216 | -0.008 | 2.945

## 50. Re 750k Mach 0.50 (1)
BIGFOIL.COM POLAR EXPORT
NACA M4 (NACA-TR-221)
NACA M4 (NACA-TR-221) |  |  |  | Cl Max: | 1.034 | at alpha= | 20 | deg
JavaFoil+Calcfoil stall+Eppler ext transition |  |  |  | L/D Max: | 53.368 | at alpha= | 6.5 | deg
Re: | 750000 |  |  | Cd Min: | 0.00677 | at alpha= | 0.5 | deg
Mach: | 0.5 |  |  | Cl=0 at alpha= | -0.19444 | deg
|  |  |  | @ Cl=0.1, Cd= | 0.0078525
|  |  |  | @ Cl=0.4, Cd= | 0.010578
|  |  |  | @ Cl=0.6, Cd= | 0.11772
alpha (deg) | Cl | Cd | Cm | Cl/Cd
-20 | -0.941 | 0.19527 | 0.026 | -4.818
-19.5 | -0.919 | 0.18669 | 0.025 | -4.924
-19 | -0.898 | 0.18253 | 0.025 | -4.919
-18.5 | -0.878 | 0.18562 | 0.025 | -4.728
-18 | -0.854 | 0.17593 | 0.024 | -4.854
-17.5 | -0.83 | 0.16617 | 0.023 | -4.996
-17 | -0.807 | 0.16171 | 0.022 | -4.99
-16.5 | -0.784 | 0.15554 | 0.021 | -5.043
-16 | -0.761 | 0.15895 | 0.02 | -4.79
-15.5 | -0.739 | 0.15368 | 0.02 | -4.807
-15 | -0.716 | 0.15127 | 0.019 | -4.736
-14.5 | -0.693 | 0.14464 | 0.019 | -4.794
-14 | -0.671 | 0.1399 | 0.018 | -4.793
-13.5 | -0.648 | 0.13591 | 0.018 | -4.766
-13 | -0.625 | 0.13408 | 0.017 | -4.659
-12.5 | -0.602 | 0.11923 | 0.017 | -5.047
-12 | -0.579 | 0.11578 | 0.016 | -4.997
-11.5 | -0.555 | 0.11874 | 0.016 | -4.672
-11 | -0.53 | 0.11269 | 0.014 | -4.703
-10.5 | -0.506 | 0.10733 | 0.013 | -4.717
-10 | -0.483 | 0.10437 | 0.013 | -4.625
-9.5 | -0.459 | 0.09933 | 0.012 | -4.622
-9 | -0.435 | 0.09675 | 0.012 | -4.499
-8.5 | -0.411 | 0.09422 | 0.012 | -4.366
-8 | -0.387 | 0.09405 | 0.011 | -4.118
-7.5 | -0.363 | 0.09229 | 0.011 | -3.935
-7 | -0.339 | 0.08806 | 0.01 | -3.85
-6.5 | -0.315 | 0.08385 | 0.01 | -3.754
-6 | -0.29 | 0.08257 | 0.009 | -3.516
-5.5 | -0.266 | 0.07224 | 0.009 | -3.683
-5 | -0.374 | 0.04876 | 0.008 | -7.668
-4.5 | -0.369 | 0.04307 | 0.008 | -8.57
-4 | -0.344 | 0.03986 | 0.007 | -8.638
-3.5 | -0.31 | 0.03725 | 0.007 | -8.319
-3 | -0.27 | 0.03545 | 0.007 | -7.614
-2.5 | -0.226 | 0.03401 | 0.006 | -6.655
-2 | -0.18 | 0.03281 | 0.006 | -5.494
-1.5 | -0.132 | 0.03191 | 0.005 | -4.15
-1 | -0.083 | 0.03136 | 0.005 | -2.659
-0.5 | -0.033 | 0.03141 | 0.004 | -1.066
0 | 0.021 | 0.00685 | 0.004 | 3.089
0.5 | 0.084 | 0.00677 | 0.003 | 12.463
1 | 0.148 | 0.0111 | 0.006 | 13.334
1.5 | 0.212 | 0.01114 | 0.005 | 19.014
2 | 0.276 | 0.01119 | 0.004 | 24.633
2.5 | 0.339 | 0.01054 | 0.003 | 32.172
3 | 0.403 | 0.01058 | 0.002 | 38.04
3.5 | 0.466 | 0.01224 | 0 | 38.033
4 | 0.528 | 0.01222 | -0.001 | 43.227
4.5 | 0.59 | 0.01308 | -0.002 | 45.102
5 | 0.651 | 0.01348 | -0.003 | 48.295
5.5 | 0.71 | 0.01405 | -0.004 | 50.549
6 | 0.768 | 0.01466 | -0.005 | 52.385
6.5 | 0.823 | 0.01542 | -0.006 | 53.368
7 | 0.703 | 0.04693 | -0.003 | 14.986
7.5 | 0.74 | 0.05039 | -0.004 | 14.685
8 | 0.763 | 0.05453 | -0.004 | 14
8.5 | 0.738 | 0.06028 | -0.005 | 12.243
9 | 0.468 | 0.08744 | -0.005 | 5.349
9.5 | 0.494 | 0.0929 | -0.006 | 5.318
10 | 0.52 | 0.09784 | -0.006 | 5.318
10.5 | 0.546 | 0.10903 | -0.007 | 5.004
11 | 0.571 | 0.11198 | -0.007 | 5.1
11.5 | 0.597 | 0.11732 | -0.008 | 5.086
12 | 0.622 | 0.12064 | -0.008 | 5.158
12.5 | 0.648 | 0.122 | -0.009 | 5.309
13 | 0.673 | 0.12546 | -0.009 | 5.366
13.5 | 0.699 | 0.13129 | -0.01 | 5.327
14 | 0.727 | 0.14542 | -0.011 | 4.996
14.5 | 0.752 | 0.1459 | -0.012 | 5.153
15 | 0.777 | 0.15251 | -0.013 | 5.098
15.5 | 0.803 | 0.15528 | -0.013 | 5.172
16 | 0.828 | 0.16247 | -0.014 | 5.099
16.5 | 0.855 | 0.16574 | -0.015 | 5.156
17 | 0.881 | 0.17063 | -0.016 | 5.161
17.5 | 0.908 | 0.17856 | -0.017 | 5.084
18 | 0.936 | 0.18153 | -0.018 | 5.158
18.5 | 0.959 | 0.18331 | -0.018 | 5.231
19 | 0.984 | 0.18786 | -0.019 | 5.239
19.5 | 1.009 | 0.19318 | -0.02 | 5.223
20 | 1.034 | 0.20597 | -0.02 | 5.021

## 51. Re 1M Mach 0.00 (1)
BIGFOIL.COM POLAR EXPORT
NACA M4 (NACA-TR-221)
NACA M4 (NACA-TR-221) |  |  |  | Cl Max: | 0.7313 | at alpha= | 7.5 | deg
XFOIL ncrit=9 |  |  |  | L/D Max: | 54.602 | at alpha= | 4.5 | deg
Re: | 1000000 |  |  | Cd Min: | 0.0039 | at alpha= | 0 | deg
Mach: | 0 |  |  | Cl=0 at alpha= | -0.03132 | deg
|  |  |  | @ Cl=0.1, Cd= | 0.0056833
|  |  |  | @ Cl=0.4, Cd= | 0.0081937
|  |  |  | @ Cl=0.6, Cd= | 0.017584
alpha (deg) | Cl | Cd | Cm | Cl/Cd
-5 | -0.5481 | 0.01251 | -0.0028 | -43.8129
-4.5 | -0.4964 | 0.00987 | -0.0013 | -50.2938
-4 | -0.4421 | 0.00866 | -0.0004 | -51.0508
-3.5 | -0.3873 | 0.00817 | 0 | -47.4051
-3 | -0.3328 | 0.00781 | 0.0004 | -42.612
-2.5 | -0.2792 | 0.00754 | 0.001 | -37.0292
-2 | -0.2274 | 0.00729 | 0.0018 | -31.1934
-1.5 | -0.1768 | 0.00713 | 0.0028 | -24.7966
-0.5 | -0.0419 | 0.00416 | -0.0042 | -10.0721
0 | 0.0028 | 0.0039 | -0.0008 | 0.71795
0.5 | 0.0471 | 0.00411 | 0.0027 | 11.4599
1 | 0.1241 | 0.0064 | -0.0033 | 19.3906
1.5 | 0.1795 | 0.00706 | -0.0037 | 25.4249
2 | 0.2302 | 0.00729 | -0.0028 | 31.5775
2.5 | 0.2825 | 0.0075 | -0.0021 | 37.6667
3 | 0.3362 | 0.00781 | -0.0017 | 43.0474
3.5 | 0.3908 | 0.00812 | -0.0013 | 48.1281
4 | 0.4457 | 0.00856 | -0.001 | 52.0678
4.5 | 0.5007 | 0.00917 | -0.0007 | 54.602
5 | 0.5545 | 0.0104 | 0.0001 | 53.3173
5.5 | 0.5997 | 0.0175 | 0.0029 | 34.2686
7.5 | 0.7313 | 0.05428 | 0.008 | 13.4727

## 52. Re 1M Mach 0.00 (2)
BIGFOIL.COM POLAR EXPORT
NACA M4 (NACA-TR-221)
NACA M4 (NACA-TR-221) |  |  |  | Cl Max: | 0.6566 | at alpha= | 6 | deg
XFOIL ncrit=5 |  |  |  | L/D Max: | 53.2836 | at alpha= | 4.5 | deg
Re: | 1000000 |  |  | Cd Min: | 0.00655 | at alpha= | 0.5 | deg
Mach: | 0 |  |  | Cl=0 at alpha= | -0.024272 | deg
|  |  |  | @ Cl=0.1, Cd= | 0.0067661
|  |  |  | @ Cl=0.4, Cd= | 0.0083879
|  |  |  | @ Cl=0.6, Cd= | 0.013026
alpha (deg) | Cl | Cd | Cm | Cl/Cd
-5 | -0.5493 | 0.01107 | -0.0017 | -49.6206
-4.5 | -0.4958 | 0.00985 | -0.001 | -50.335
-4 | -0.4416 | 0.00882 | -0.0004 | -50.068
-3.5 | -0.3869 | 0.0083 | 0 | -46.6145
-3 | -0.3325 | 0.00794 | 0.0004 | -41.8766
-2.5 | -0.2783 | 0.00766 | 0.0008 | -36.3316
-2 | -0.2129 | 0.00737 | -0.0015 | -28.8874
-1.5 | -0.1487 | 0.00715 | -0.0034 | -20.7972
-0.5 | -0.049 | 0.00656 | -0.0007 | -7.4695
0 | 0.0025 | 0.00665 | -0.0006 | 0.37594
0.5 | 0.0541 | 0.00655 | -0.0007 | 8.2595
1 | 0.0978 | 0.00675 | 0.002 | 14.4889
1.5 | 0.1537 | 0.00716 | 0.002 | 21.4665
2 | 0.2181 | 0.00737 | -0.0001 | 29.5929
2.5 | 0.2822 | 0.00765 | -0.0021 | 36.8889
3 | 0.3359 | 0.00797 | -0.0016 | 42.1455
3.5 | 0.3903 | 0.00831 | -0.0013 | 46.9675
4 | 0.4451 | 0.00875 | -0.001 | 50.8686
4.5 | 0.4998 | 0.00938 | -0.0007 | 53.2836
5 | 0.5537 | 0.01045 | -0.0001 | 52.9856
5.5 | 0.6042 | 0.01326 | 0.0013 | 45.5656
6 | 0.6566 | 0.01506 | 0.0021 | 43.5989

## 53. Re 1M Mach 0.00 (3)
BIGFOIL.COM POLAR EXPORT
NACA M4 (NACA-TR-221)
NACA M4 (NACA-TR-221) |  |  |  | Cl Max: | 0.552 | at alpha= | 5 | deg
XFOIL ncrit=12 |  |  |  | L/D Max: | 54.5861 | at alpha= | 4.5 | deg
Re: | 1000000 |  |  | Cd Min: | 0.00355 | at alpha= | 0 | deg
Mach: | 0 |  |  | Cl=0 at alpha= | -0.015924 | deg
|  |  |  | @ Cl=0.1, Cd= | 0.0044536
|  |  |  | @ Cl=0.4, Cd= | 0.0081952
|  |  |  | @ Cl=0.6, Cd= | 0.01198
alpha (deg) | Cl | Cd | Cm | Cl/Cd
-3.5 | -0.3874 | 0.00811 | 0 | -47.7682
-3 | -0.3327 | 0.00788 | 0.0004 | -42.2208
-2.5 | -0.2792 | 0.00763 | 0.001 | -36.5924
-2 | -0.2275 | 0.00722 | 0.0018 | -31.5097
-1 | -0.1275 | 0.00685 | 0.004 | -18.6131
-0.5 | -0.076 | 0.00378 | 0.0035 | -20.1058
0 | 0.0025 | 0.00355 | -0.0007 | 0.70423
0.5 | 0.0817 | 0.00375 | -0.0052 | 21.7867
1 | 0.1306 | 0.00563 | -0.0042 | 23.1972
1.5 | 0.1796 | 0.00705 | -0.0037 | 25.4752
2 | 0.2303 | 0.00722 | -0.0027 | 31.8975
2.5 | 0.2827 | 0.00743 | -0.0021 | 38.0485
3 | 0.3362 | 0.00782 | -0.0017 | 42.9923
3.5 | 0.3908 | 0.00813 | -0.0013 | 48.0689
4 | 0.4458 | 0.00852 | -0.001 | 52.3239
4.5 | 0.5011 | 0.00918 | -0.0005 | 54.5861
5 | 0.552 | 0.01198 | 0.001 | 46.0768

## 54. Re 1M Mach 0.00 (4)
BIGFOIL.COM POLAR EXPORT
NACA M4 (NACA-TR-221)
NACA M4 (NACA-TR-221) |  |  |  | Cl Max: | 0.995 | at alpha= | 10.5 | deg
JavaFoil+Calcfoil stall+Eppler ext transition |  |  |  | L/D Max: | 68.036 | at alpha= | 9.5 | deg
Re: | 1000000 |  |  | Cd Min: | 0.00834 | at alpha= | 3.5 | deg
Mach: | 0 |  |  | Cl=0 at alpha= | -0.16667 | deg
|  |  |  | @ Cl=0.1, Cd= | 0.010151
|  |  |  | @ Cl=0.4, Cd= | 0.008476
|  |  |  | @ Cl=0.6, Cd= | 0.012228
alpha (deg) | Cl | Cd | Cm | Cl/Cd
-14.5 | -0.43 | 0.14502 | 0.014 | -2.966
-14 | -0.451 | 0.13335 | 0.014 | -3.38
-13.5 | -0.471 | 0.12471 | 0.014 | -3.779
-13 | -0.491 | 0.11612 | 0.013 | -4.23
-12.5 | -0.51 | 0.10703 | 0.013 | -4.768
-12 | -0.528 | 0.10099 | 0.013 | -5.229
-11.5 | -0.544 | 0.09267 | 0.013 | -5.87
-11 | -0.557 | 0.0864 | 0.012 | -6.451
-10.5 | -0.568 | 0.08108 | 0.012 | -7.005
-10 | -0.575 | 0.07487 | 0.012 | -7.68
-9.5 | -0.578 | 0.0701 | 0.011 | -8.248
-9 | -0.577 | 0.06508 | 0.011 | -8.866
-8.5 | -0.571 | 0.05996 | 0.01 | -9.523
-8 | -0.56 | 0.05643 | 0.009 | -9.927
-7.5 | -0.545 | 0.05311 | 0.009 | -10.261
-7 | -0.525 | 0.05032 | 0.009 | -10.438
-6.5 | -0.501 | 0.04738 | 0.008 | -10.576
-6 | -0.47 | 0.04467 | 0.008 | -10.525
-5.5 | -0.435 | 0.04218 | 0.008 | -10.319
-5 | -0.399 | 0.03995 | 0.007 | -9.991
-4.5 | -0.362 | 0.03809 | 0.007 | -9.49
-4 | -0.323 | 0.03642 | 0.007 | -8.861
-3.5 | -0.283 | 0.035 | 0.006 | -8.085
-3 | -0.242 | 0.03377 | 0.006 | -7.177
-2.5 | -0.201 | 0.03276 | 0.006 | -6.132
-2 | -0.159 | 0.03179 | 0.005 | -4.993
-1.5 | -0.116 | 0.03119 | 0.005 | -3.719
-1 | -0.073 | 0.03072 | 0.004 | -2.369
-0.5 | -0.036 | 0.01071 | 0.008 | -3.357
0 | 0.018 | 0.01026 | 0.007 | 1.789
0.5 | 0.073 | 0.0102 | 0.006 | 7.175
1 | 0.128 | 0.0101 | 0.005 | 12.703
1.5 | 0.183 | 0.01009 | 0.004 | 18.178
2 | 0.239 | 0.01017 | 0.003 | 23.475
2.5 | 0.294 | 0.01012 | 0.002 | 29.042
3 | 0.349 | 0.01021 | 0.001 | 34.165
3.5 | 0.404 | 0.00834 | 0 | 48.4
4 | 0.459 | 0.01131 | -0.001 | 40.537
4.5 | 0.513 | 0.01177 | -0.002 | 43.578
5 | 0.567 | 0.01202 | -0.003 | 47.18
5.5 | 0.621 | 0.01236 | -0.003 | 50.214
6 | 0.674 | 0.01272 | -0.004 | 52.959
6.5 | 0.726 | 0.01313 | -0.005 | 55.313
7 | 0.777 | 0.0136 | -0.006 | 57.147
7.5 | 0.828 | 0.01405 | -0.007 | 58.925
8 | 0.875 | 0.01458 | -0.008 | 60.05
8.5 | 0.916 | 0.01514 | -0.009 | 60.516
9 | 0.952 | 0.0157 | -0.01 | 60.607
9.5 | 0.982 | 0.01443 | -0.011 | 68.036
10 | 0.985 | 0.01784 | -0.012 | 55.215
10.5 | 0.995 | 0.01911 | -0.013 | 52.062
11 | 0.961 | 0.02652 | -0.013 | 36.259
11.5 | 0.838 | 0.07522 | -0.008 | 11.136
12 | 0.832 | 0.08161 | -0.008 | 10.201
12.5 | 0.822 | 0.08686 | -0.008 | 9.466
13 | 0.808 | 0.09309 | -0.008 | 8.685
13.5 | 0.79 | 0.1005 | -0.009 | 7.865
14 | 0.768 | 0.1072 | -0.009 | 7.168
14.5 | 0.743 | 0.11261 | -0.009 | 6.602
15 | 0.716 | 0.12159 | -0.01 | 5.89
15.5 | 0.687 | 0.13089 | -0.01 | 5.25

## 55. Re 1M Mach 0.00 (5)
BIGFOIL.COM POLAR EXPORT
NACA M4 (NACA-TR-221)
NACA M4 (NACA-TR-221) |  |  |  | Cl Max: | 1.2785 | at alpha= | 13 | deg
NF ncrit=5 |  |  |  | L/D Max: | 78.5223 | at alpha= | 4 | deg
Re: | 1000000 |  |  | Cd Min: | 0.0054326 | at alpha= | 2 | deg
Mach: | 0 |  |  | Cl=0 at alpha= | -0.24845 | deg
|  |  |  | @ Cl=0.1, Cd= | 0.0075617
|  |  |  | @ Cl=0.4, Cd= | 0.0058865
|  |  |  | @ Cl=0.6, Cd= | 0.0079032
alpha (deg) | Cl | Cd | Cm | Cl/Cd
-6 | -0.60746 | 0.016117 | -0.0020282 | -37.6905
-5.5 | -0.56809 | 0.0142 | -0.00071582 | -40.0063
-5 | -0.51999 | 0.01265 | 0.0010859 | -41.1073
-4.5 | -0.4672 | 0.011587 | 0.0019764 | -40.3221
-4 | -0.41353 | 0.010761 | 0.0024469 | -38.4285
-3.5 | -0.35947 | 0.010101 | 0.0027842 | -35.5879
-3 | -0.305 | 0.0095581 | 0.0030335 | -31.91
-2.5 | -0.25016 | 0.0091038 | 0.0032146 | -27.4786
-2 | -0.19498 | 0.0087217 | 0.0033478 | -22.3556
-1.5 | -0.13957 | 0.0084014 | 0.0034619 | -16.6125
-1 | -0.083958 | 0.0081477 | 0.0035535 | -10.3045
-0.5 | -0.028186 | 0.0079554 | 0.0035925 | -3.543
0 | 0.027839 | 0.0077813 | 0.003535 | 3.5777
0.5 | 0.083187 | 0.0076089 | 0.0035307 | 10.9328
1 | 0.13846 | 0.0074538 | 0.0037259 | 18.5756
1.5 | 0.18389 | 0.0055302 | 0.0051773 | 33.252
2 | 0.28038 | 0.0054326 | -0.0038196 | 51.6107
2.5 | 0.3518 | 0.005715 | -0.0077215 | 61.5571
3 | 0.41248 | 0.005931 | -0.0092353 | 69.5474
3.5 | 0.46573 | 0.006177 | -0.0089536 | 75.3976
4 | 0.51608 | 0.0065724 | -0.0082146 | 78.5223
4.5 | 0.56556 | 0.0072142 | -0.0076777 | 78.3945
5 | 0.6147 | 0.0081971 | -0.0070594 | 74.9892
5.5 | 0.66545 | 0.0089422 | -0.0063379 | 74.4174
6 | 0.71602 | 0.0095842 | -0.0056138 | 74.7088
6.5 | 0.76685 | 0.010233 | -0.0049651 | 74.9352
7 | 0.8175 | 0.010919 | -0.0043282 | 74.8714
7.5 | 0.86757 | 0.011665 | -0.0036927 | 74.3738
8 | 0.91692 | 0.012497 | -0.0030573 | 73.3724
8.5 | 0.9655 | 0.013446 | -0.002378 | 71.8076
9 | 1.0134 | 0.01454 | -0.0015876 | 69.6946
9.5 | 1.06 | 0.015806 | -0.00067702 | 67.0641
10 | 1.1047 | 0.017267 | 0.00032975 | 63.9762
10.5 | 1.1471 | 0.018947 | 0.0015029 | 60.5443
11 | 1.1869 | 0.020878 | 0.0029163 | 56.8507
11.5 | 1.2231 | 0.023087 | 0.0046586 | 52.9765
12 | 1.2537 | 0.025616 | 0.0068445 | 48.9441
12.5 | 1.2747 | 0.028677 | 0.0095552 | 44.4485
13 | 1.2785 | 0.032913 | 0.012345 | 38.8444
13.5 | 1.2673 | 0.039047 | 0.013033 | 32.4545
14 | 1.2482 | 0.047397 | 0.010533 | 26.3348
14.5 | 1.2189 | 0.059396 | 0.0044451 | 20.5218
15 | 1.1711 | 0.077692 | -0.006723 | 15.0736
15.5 | 1.0948 | 0.10366 | -0.020191 | 10.5616

## 56. Re 1M Mach 0.00 (6)
BIGFOIL.COM POLAR EXPORT
NACA M4 (NACA-TR-221)
NACA M4 (NACA-TR-221) |  |  |  | Cl Max: | 1.1136 | at alpha= | 10.5 | deg
NF ncrit=9 |  |  |  | L/D Max: | 89.1486 | at alpha= | 4.5 | deg
Re: | 1000000 |  |  | Cd Min: | 0.0051794 | at alpha= | 1.5 | deg
Mach: | 0 |  |  | Cl=0 at alpha= | -0.25143 | deg
|  |  |  | @ Cl=0.1, Cd= | 0.0069807
|  |  |  | @ Cl=0.4, Cd= | 0.0055258
|  |  |  | @ Cl=0.6, Cd= | 0.0067955
alpha (deg) | Cl | Cd | Cm | Cl/Cd
-3.5 | -0.3527 | 0.011813 | 0.00068763 | -29.8565
-3 | -0.30191 | 0.010573 | 0.0018319 | -28.555
-2.5 | -0.24798 | 0.0096875 | 0.0022652 | -25.5979
-2 | -0.19317 | 0.0090155 | 0.0025952 | -21.4266
-1.5 | -0.13796 | 0.0085077 | 0.002904 | -16.2162
-1 | -0.082585 | 0.0081204 | 0.0031536 | -10.1701
-0.5 | -0.027033 | 0.0077781 | 0.0033301 | -3.4755
0 | 0.027343 | 0.007482 | 0.0036556 | 3.6546
0.5 | 0.084294 | 0.0071812 | 0.0036374 | 11.7381
1.5 | 0.24108 | 0.0051794 | -0.0075169 | 46.5455
2 | 0.29727 | 0.0053373 | -0.0081519 | 55.6966
2.5 | 0.34889 | 0.0054085 | -0.0072668 | 64.5078
3 | 0.40174 | 0.0055298 | -0.006696 | 72.6492
3.5 | 0.45564 | 0.0056969 | -0.0064272 | 79.9806
4 | 0.50959 | 0.005925 | -0.0061988 | 86.0068
4.5 | 0.56281 | 0.0063132 | -0.0059331 | 89.1486
5 | 0.61497 | 0.0069897 | -0.0059815 | 87.9827
5.5 | 0.66538 | 0.0082417 | -0.0059213 | 80.7339
6 | 0.71724 | 0.0093118 | -0.0055089 | 77.025
6.5 | 0.76794 | 0.01022 | -0.004891 | 75.1375
7 | 0.818 | 0.011172 | -0.0042219 | 73.2218
7.5 | 0.8668 | 0.012254 | -0.0034413 | 70.7373
8 | 0.9139 | 0.013515 | -0.0025021 | 67.6198
8.5 | 0.95931 | 0.015026 | -0.0013426 | 63.8422
9 | 1.0031 | 0.016888 | 9.5371e-05 | 59.397
9.5 | 1.0448 | 0.019236 | 0.0018036 | 54.3122
10 | 1.0827 | 0.022233 | 0.0037704 | 48.697
10.5 | 1.1136 | 0.026166 | 0.0062439 | 42.5586

## 57. Re 1M Mach 0.00 (7)
BIGFOIL.COM POLAR EXPORT
NACA M4 (NACA-TR-221)
NACA M4 (NACA-TR-221) |  |  |  | Cl Max: | 0.8622 | at alpha= | 7.5 | deg
NF ncrit=12 |  |  |  | L/D Max: | 95.2067 | at alpha= | 5 | deg
Re: | 1000000 |  |  | Cd Min: | 0.0049804 | at alpha= | 1 | deg
Mach: | 0 |  |  | Cl=0 at alpha= | -0.23867 | deg
|  |  |  | @ Cl=0.1, Cd= | 0.005342
|  |  |  | @ Cl=0.4, Cd= | 0.0053855
|  |  |  | @ Cl=0.6, Cd= | 0.0063283
alpha (deg) | Cl | Cd | Cm | Cl/Cd
-1 | -0.082004 | 0.0082988 | 0.0026921 | -9.8815
-0.5 | -0.027743 | 0.0077986 | 0.0031312 | -3.5574
0 | 0.025337 | 0.0074433 | 0.0038132 | 3.404
0.5 | 0.072897 | 0.0054505 | 0.0051011 | 13.3743
1 | 0.1903 | 0.0049804 | -0.0084045 | 38.2088
1.5 | 0.24221 | 0.0051713 | -0.008062 | 46.8381
2 | 0.2943 | 0.0052115 | -0.0072459 | 56.4705
2.5 | 0.3484 | 0.005274 | -0.0068974 | 66.0614
3 | 0.40272 | 0.0053914 | -0.0066925 | 74.6963
3.5 | 0.45673 | 0.0055547 | -0.0065032 | 82.2238
4 | 0.51058 | 0.0057476 | -0.0062806 | 88.8324
4.5 | 0.56402 | 0.0060065 | -0.0059297 | 93.9023
5 | 0.61687 | 0.0064793 | -0.0056113 | 95.2067
5.5 | 0.66841 | 0.0075025 | -0.0058796 | 89.0917
6 | 0.71825 | 0.0091357 | -0.005529 | 78.62
6.5 | 0.76827 | 0.01033 | -0.0047855 | 74.3758
7 | 0.81645 | 0.011607 | -0.0038527 | 70.3406
7.5 | 0.8622 | 0.013208 | -0.0025459 | 65.2786

## 58. Re 1M Mach 0.10 (1)
BIGFOIL.COM POLAR EXPORT
NACA M4 (NACA-TR-221)
NACA M4 (NACA-TR-221) |  |  |  | Cl Max: | 0.99 | at alpha= | 10.5 | deg
JavaFoil+Calcfoil stall+Eppler ext transition |  |  |  | L/D Max: | 67.651 | at alpha= | 9.5 | deg
Re: | 1000000 |  |  | Cd Min: | 0.00839 | at alpha= | 3.5 | deg
Mach: | 0.1 |  |  | Cl=0 at alpha= | -0.16667 | deg
|  |  |  | @ Cl=0.1, Cd= | 0.010149
|  |  |  | @ Cl=0.4, Cd= | 0.0085907
|  |  |  | @ Cl=0.6, Cd= | 0.012189
alpha (deg) | Cl | Cd | Cm | Cl/Cd
-14 | -0.413 | 0.14051 | 0.014 | -2.942
-13.5 | -0.437 | 0.12951 | 0.014 | -3.371
-13 | -0.46 | 0.12035 | 0.013 | -3.819
-12.5 | -0.482 | 0.11277 | 0.013 | -4.273
-12 | -0.503 | 0.10216 | 0.013 | -4.922
-11.5 | -0.522 | 0.09507 | 0.013 | -5.491
-11 | -0.539 | 0.08986 | 0.012 | -5.998
-10.5 | -0.553 | 0.08208 | 0.012 | -6.734
-10 | -0.563 | 0.07643 | 0.012 | -7.365
-9.5 | -0.569 | 0.07115 | 0.011 | -7.996
-9 | -0.57 | 0.06565 | 0.011 | -8.686
-8.5 | -0.567 | 0.06048 | 0.01 | -9.369
-8 | -0.557 | 0.0569 | 0.009 | -9.796
-7.5 | -0.544 | 0.05363 | 0.009 | -10.139
-7 | -0.525 | 0.05052 | 0.009 | -10.394
-6.5 | -0.502 | 0.04757 | 0.008 | -10.547
-6 | -0.471 | 0.04479 | 0.008 | -10.519
-5.5 | -0.436 | 0.04241 | 0.008 | -10.292
-5 | -0.4 | 0.04002 | 0.007 | -10.005
-4.5 | -0.363 | 0.03816 | 0.007 | -9.508
-4 | -0.324 | 0.03647 | 0.007 | -8.885
-3.5 | -0.284 | 0.03502 | 0.006 | -8.115
-3 | -0.243 | 0.03381 | 0.006 | -7.2
-2.5 | -0.202 | 0.03275 | 0.006 | -6.161
-2 | -0.159 | 0.03179 | 0.005 | -5.017
-1.5 | -0.117 | 0.03118 | 0.005 | -3.738
-1 | -0.073 | 0.03075 | 0.004 | -2.378
-0.5 | -0.036 | 0.01073 | 0.008 | -3.365
0 | 0.018 | 0.01028 | 0.007 | 1.795
0.5 | 0.074 | 0.01013 | 0.006 | 7.263
1 | 0.129 | 0.01017 | 0.005 | 12.679
1.5 | 0.184 | 0.01069 | 0.004 | 17.247
2 | 0.24 | 0.0101 | 0.003 | 23.751
2.5 | 0.295 | 0.01018 | 0.002 | 29.008
3 | 0.351 | 0.01023 | 0.001 | 34.29
3.5 | 0.406 | 0.00839 | 0 | 48.356
4 | 0.461 | 0.0113 | -0.001 | 40.797
4.5 | 0.516 | 0.01174 | -0.002 | 43.903
5 | 0.57 | 0.012 | -0.003 | 47.495
5.5 | 0.624 | 0.01234 | -0.003 | 50.528
6 | 0.677 | 0.0128 | -0.004 | 52.884
6.5 | 0.729 | 0.01321 | -0.005 | 55.203
7 | 0.781 | 0.01363 | -0.006 | 57.297
7.5 | 0.832 | 0.01414 | -0.007 | 58.798
8 | 0.879 | 0.01464 | -0.008 | 60.044
8.5 | 0.919 | 0.01519 | -0.009 | 60.518
9 | 0.954 | 0.01575 | -0.01 | 60.569
9.5 | 0.983 | 0.01453 | -0.011 | 67.651
10 | 0.983 | 0.01813 | -0.012 | 54.225
10.5 | 0.99 | 0.01955 | -0.013 | 50.637
11 | 0.839 | 0.06783 | -0.008 | 12.366
11.5 | 0.831 | 0.0763 | -0.008 | 10.885
12 | 0.822 | 0.08244 | -0.008 | 9.969
12.5 | 0.81 | 0.0882 | -0.008 | 9.179
13 | 0.792 | 0.09405 | -0.008 | 8.421
13.5 | 0.77 | 0.10106 | -0.009 | 7.616
14 | 0.744 | 0.10893 | -0.009 | 6.826
14.5 | 0.714 | 0.11522 | -0.009 | 6.199
15 | 0.683 | 0.12511 | -0.01 | 5.456
15.5 | 0.649 | 0.13306 | -0.01 | 4.88

## 59. Re 1M Mach 0.25 (1)
BIGFOIL.COM POLAR EXPORT
NACA M4 (NACA-TR-221)
NACA M4 (NACA-TR-221) |  |  |  | Cl Max: | 0.966 | at alpha= | 9.5 | deg
JavaFoil+Calcfoil stall+Eppler ext transition |  |  |  | L/D Max: | 59.64 | at alpha= | 8.5 | deg
Re: | 1000000 |  |  | Cd Min: | 0.01006 | at alpha= | 1 | deg
Mach: | 0.25 |  |  | Cl=0 at alpha= | -0.16964 | deg
|  |  |  | @ Cl=0.1, Cd= | 0.010077
|  |  |  | @ Cl=0.4, Cd= | 0.010072
|  |  |  | @ Cl=0.6, Cd= | 0.14573
alpha (deg) | Cl | Cd | Cm | Cl/Cd
-13 | -0.118 | 0.13833 | 0.014 | -0.85
-12.5 | -0.205 | 0.14219 | 0.013 | -1.439
-12 | -0.267 | 0.13496 | 0.013 | -1.976
-11.5 | -0.322 | 0.12455 | 0.012 | -2.584
-11 | -0.372 | 0.1101 | 0.012 | -3.38
-10.5 | -0.417 | 0.09886 | 0.012 | -4.218
-10 | -0.456 | 0.08979 | 0.012 | -5.074
-9.5 | -0.487 | 0.07922 | 0.011 | -6.149
-9 | -0.511 | 0.07294 | 0.011 | -7.002
-8.5 | -0.526 | 0.06669 | 0.011 | -7.886
-8 | -0.532 | 0.06062 | 0.01 | -8.779
-7.5 | -0.53 | 0.05538 | 0.009 | -9.568
-7 | -0.52 | 0.05207 | 0.009 | -9.985
-6.5 | -0.503 | 0.04895 | 0.009 | -10.27
-6 | -0.475 | 0.04557 | 0.008 | -10.426
-5.5 | -0.442 | 0.04296 | 0.008 | -10.285
-5 | -0.407 | 0.04052 | 0.008 | -10.034
-4.5 | -0.369 | 0.03843 | 0.007 | -9.613
-4 | -0.331 | 0.03669 | 0.007 | -9.014
-3.5 | -0.29 | 0.03523 | 0.006 | -8.246
-3 | -0.249 | 0.03391 | 0.006 | -7.347
-2.5 | -0.207 | 0.0328 | 0.006 | -6.305
-2 | -0.164 | 0.03191 | 0.005 | -5.125
-1.5 | -0.12 | 0.03122 | 0.005 | -3.831
-1 | -0.075 | 0.03072 | 0.004 | -2.444
-0.5 | -0.037 | 0.01076 | 0.008 | -3.446
0 | 0.019 | 0.0102 | 0.007 | 1.859
0.5 | 0.076 | 0.01009 | 0.006 | 7.495
1 | 0.132 | 0.01006 | 0.005 | 13.164
1.5 | 0.189 | 0.01062 | 0.004 | 17.843
2 | 0.247 | 0.01006 | 0.003 | 24.516
2.5 | 0.304 | 0.01012 | 0.002 | 30.002
3 | 0.36 | 0.0101 | 0.001 | 35.683
3.5 | 0.417 | 0.01006 | 0 | 41.435
4 | 0.473 | 0.01122 | -0.001 | 42.201
4.5 | 0.529 | 0.01194 | -0.002 | 44.35
5 | 0.585 | 0.0122 | -0.003 | 47.948
5.5 | 0.64 | 0.01259 | -0.004 | 50.86
6 | 0.694 | 0.01299 | -0.005 | 53.445
6.5 | 0.748 | 0.01345 | -0.006 | 55.606
7 | 0.8 | 0.01398 | -0.007 | 57.246
7.5 | 0.851 | 0.01446 | -0.008 | 58.844
8 | 0.898 | 0.01507 | -0.009 | 59.608
8.5 | 0.935 | 0.01569 | -0.01 | 59.64
9 | 0.777 | 0.05678 | -0.005 | 13.687
9.5 | 0.966 | 0.01773 | -0.011 | 54.491
10 | 0.958 | 0.02048 | -0.012 | 46.789
10.5 | 0.808 | 0.06804 | -0.007 | 11.876
11 | 0.793 | 0.07537 | -0.007 | 10.522
11.5 | 0.772 | 0.08133 | -0.007 | 9.489
12 | 0.74 | 0.08793 | -0.008 | 8.413
12.5 | 0.698 | 0.09567 | -0.008 | 7.292
13 | 0.646 | 0.10554 | -0.008 | 6.121
13.5 | 0.586 | 0.1155 | -0.008 | 5.077
14 | 0.52 | 0.12862 | -0.008 | 4.044
14.5 | 0.448 | 0.14573 | -0.009 | 3.077

## 60. Re 1M Mach 0.50 (1)
BIGFOIL.COM POLAR EXPORT
NACA M4 (NACA-TR-221)
NACA M4 (NACA-TR-221) |  |  |  | Cl Max: | 1.035 | at alpha= | 20 | deg
JavaFoil+Calcfoil stall+Eppler ext transition |  |  |  | L/D Max: | 56.614 | at alpha= | 7 | deg
Re: | 1000000 |  |  | Cd Min: | 0.01017 | at alpha= | 0.5 | deg
Mach: | 0.5 |  |  | Cl=0 at alpha= | -0.19091 | deg
|  |  |  | @ Cl=0.1, Cd= | 0.01031
|  |  |  | @ Cl=0.4, Cd= | 0.010268
|  |  |  | @ Cl=0.6, Cd= | 0.11125
alpha (deg) | Cl | Cd | Cm | Cl/Cd
-20 | -0.941 | 0.18385 | 0.026 | -5.118
-19.5 | -0.919 | 0.17869 | 0.025 | -5.145
-19 | -0.898 | 0.17399 | 0.025 | -5.161
-18.5 | -0.878 | 0.17565 | 0.025 | -4.998
-18 | -0.855 | 0.16344 | 0.024 | -5.23
-17.5 | -0.831 | 0.15858 | 0.023 | -5.239
-17 | -0.807 | 0.15266 | 0.022 | -5.289
-16.5 | -0.785 | 0.14888 | 0.021 | -5.272
-16 | -0.762 | 0.15289 | 0.02 | -4.983
-15.5 | -0.739 | 0.14529 | 0.02 | -5.086
-15 | -0.717 | 0.14396 | 0.019 | -4.978
-14.5 | -0.694 | 0.13677 | 0.019 | -5.072
-14 | -0.671 | 0.13487 | 0.018 | -4.974
-13.5 | -0.648 | 0.12966 | 0.018 | -4.997
-13 | -0.625 | 0.12545 | 0.017 | -4.981
-12.5 | -0.602 | 0.11285 | 0.017 | -5.333
-12 | -0.579 | 0.10893 | 0.016 | -5.312
-11.5 | -0.555 | 0.11062 | 0.016 | -5.019
-11 | -0.53 | 0.10644 | 0.014 | -4.981
-10.5 | -0.506 | 0.10321 | 0.013 | -4.907
-10 | -0.483 | 0.10025 | 0.013 | -4.816
-9.5 | -0.459 | 0.09352 | 0.013 | -4.91
-9 | -0.435 | 0.09102 | 0.012 | -4.783
-8.5 | -0.411 | 0.08854 | 0.012 | -4.647
-8 | -0.387 | 0.08992 | 0.011 | -4.308
-7.5 | -0.363 | 0.08815 | 0.011 | -4.121
-7 | -0.339 | 0.08251 | 0.01 | -4.11
-6.5 | -0.315 | 0.07858 | 0.01 | -4.006
-6 | -0.29 | 0.0773 | 0.009 | -3.757
-5.5 | -0.266 | 0.06908 | 0.009 | -3.854
-5 | -0.374 | 0.04692 | 0.008 | -7.968
-4.5 | -0.369 | 0.0421 | 0.008 | -8.768
-4 | -0.344 | 0.03892 | 0.008 | -8.846
-3.5 | -0.31 | 0.03664 | 0.007 | -8.459
-3 | -0.27 | 0.03495 | 0.007 | -7.723
-2.5 | -0.226 | 0.03354 | 0.006 | -6.749
-2 | -0.18 | 0.03244 | 0.006 | -5.557
-1.5 | -0.132 | 0.03159 | 0.005 | -4.194
-1 | -0.083 | 0.03101 | 0.005 | -2.69
-0.5 | -0.034 | 0.03105 | 0.004 | -1.079
0 | 0.021 | 0.01022 | 0.008 | 2.068
0.5 | 0.084 | 0.01017 | 0.007 | 8.302
1 | 0.148 | 0.01073 | 0.006 | 13.794
1.5 | 0.212 | 0.01075 | 0.005 | 19.695
2 | 0.276 | 0.01079 | 0.004 | 25.548
2.5 | 0.339 | 0.01022 | 0.003 | 33.18
3 | 0.403 | 0.01027 | 0.002 | 39.202
3.5 | 0.466 | 0.01177 | 0 | 39.56
4 | 0.528 | 0.01172 | -0.001 | 45.082
4.5 | 0.59 | 0.01252 | -0.002 | 47.129
5 | 0.651 | 0.01301 | -0.003 | 50.026
5.5 | 0.71 | 0.01341 | -0.004 | 52.955
6 | 0.768 | 0.01405 | -0.005 | 54.636
6.5 | 0.823 | 0.01473 | -0.006 | 55.847
7 | 0.874 | 0.01544 | -0.007 | 56.614
7.5 | 0.74 | 0.04969 | -0.004 | 14.899
8 | 0.764 | 0.05373 | -0.004 | 14.214
8.5 | 0.738 | 0.05925 | -0.005 | 12.46
9 | 0.468 | 0.0844 | -0.005 | 5.544
9.5 | 0.494 | 0.08784 | -0.006 | 5.626
10 | 0.52 | 0.09339 | -0.006 | 5.572
10.5 | 0.546 | 0.1031 | -0.007 | 5.293
11 | 0.571 | 0.10794 | -0.007 | 5.293
11.5 | 0.597 | 0.11085 | -0.008 | 5.384
12 | 0.622 | 0.11417 | -0.008 | 5.451
12.5 | 0.648 | 0.11592 | -0.009 | 5.589
13 | 0.673 | 0.11985 | -0.009 | 5.618
13.5 | 0.7 | 0.12511 | -0.01 | 5.593
14 | 0.727 | 0.1365 | -0.012 | 5.325
14.5 | 0.752 | 0.14065 | -0.012 | 5.347
15 | 0.778 | 0.14315 | -0.013 | 5.433
15.5 | 0.804 | 0.14821 | -0.013 | 5.421
16 | 0.829 | 0.15416 | -0.014 | 5.378
16.5 | 0.855 | 0.1583 | -0.015 | 5.402
17 | 0.881 | 0.16413 | -0.016 | 5.371
17.5 | 0.91 | 0.1714 | -0.017 | 5.306
18 | 0.937 | 0.17552 | -0.018 | 5.338
18.5 | 0.959 | 0.17196 | -0.018 | 5.577
19 | 0.984 | 0.17949 | -0.019 | 5.485
19.5 | 1.009 | 0.18542 | -0.02 | 5.444
20 | 1.035 | 0.19883 | -0.02 | 5.205

## 61. Re 2M Mach 0.00 (1)
BIGFOIL.COM POLAR EXPORT
NACA M4 (NACA-TR-221)
NACA M4 (NACA-TR-221) |  |  |  | Cl Max: | 0.5032 | at alpha= | 4.5 | deg
XFOIL ncrit=9 |  |  |  | L/D Max: | 61.9704 | at alpha= | 4.5 | deg
Re: | 2000000 |  |  | Cd Min: | 0.00503 | at alpha= | 0 | deg
Mach: | 0 |  |  | Cl=0 at alpha= | -0.023764 | deg
|  |  |  | @ Cl=0.1, Cd= | 0.0060231
|  |  |  | @ Cl=0.4, Cd= | 0.0069668
|  |  |  | @ Cl=0.6, Cd= | 0.00812
alpha (deg) | Cl | Cd | Cm | Cl/Cd
-4.5 | -0.4984 | 0.00855 | -0.0008 | -58.2924
-4 | -0.4439 | 0.00743 | -0.0003 | -59.7443
-3.5 | -0.3881 | 0.00696 | 0.0001 | -55.7615
-3 | -0.3332 | 0.00663 | 0.0005 | -50.2564
-2.5 | -0.2796 | 0.00641 | 0.001 | -43.6193
-1.5 | -0.1498 | 0.00608 | -0.0031 | -24.6382
-1 | -0.1029 | 0.00626 | -0.0006 | -16.4377
-0.5 | -0.0501 | 0.00537 | -0.0005 | -9.3296
0 | 0.0025 | 0.00503 | -0.0007 | 0.49702
0.5 | 0.055 | 0.0053 | -0.0008 | 10.3774
1 | 0.1079 | 0.00615 | -0.0008 | 17.5447
1.5 | 0.1543 | 0.00613 | 0.0018 | 25.1713
2 | 0.2261 | 0.00628 | -0.0019 | 36.0032
2.5 | 0.2824 | 0.0065 | -0.0021 | 43.4462
3 | 0.3366 | 0.00665 | -0.0017 | 50.6165
3.5 | 0.3919 | 0.00691 | -0.0015 | 56.7149
4 | 0.4475 | 0.0073 | -0.0013 | 61.3014
4.5 | 0.5032 | 0.00812 | -0.0007 | 61.9704

## 62. Re 2M Mach 0.00 (2)
BIGFOIL.COM POLAR EXPORT
NACA M4 (NACA-TR-221)
NACA M4 (NACA-TR-221) |  |  |  | Cl Max: | 0.7727 | at alpha= | 8 | deg
XFOIL ncrit=5 |  |  |  | L/D Max: | 62.6933 | at alpha= | 4.5 | deg
Re: | 2000000 |  |  | Cd Min: | 0.00646 | at alpha= | -2 | deg
Mach: | 0 |  |  | Cl=0 at alpha= | -0.021024 | deg
|  |  |  | @ Cl=0.1, Cd= | 0.0075023
|  |  |  | @ Cl=0.4, Cd= | 0.0071588
|  |  |  | @ Cl=0.6, Cd= | 0.010938
alpha (deg) | Cl | Cd | Cm | Cl/Cd
-8.5 | -0.7304 | 0.08102 | 0.0146 | -9.0151
-8 | -0.737 | 0.06608 | -0.0007 | -11.1531
-7.5 | -0.7296 | 0.05214 | -0.0069 | -13.9931
-7 | -0.7127 | 0.03832 | -0.0079 | -18.5986
-6.5 | -0.6868 | 0.02475 | -0.0056 | -27.7495
-6 | -0.6508 | 0.0156 | -0.003 | -41.7179
-5.5 | -0.6026 | 0.01176 | -0.0017 | -51.2415
-5 | -0.5506 | 0.00998 | -0.0012 | -55.1703
-4.5 | -0.4975 | 0.00862 | -0.0007 | -57.7146
-4 | -0.4434 | 0.00753 | -0.0002 | -58.8845
-3 | -0.3224 | 0.00671 | -0.002 | -48.0477
-2.5 | -0.2663 | 0.00656 | -0.0018 | -40.5945
-2 | -0.2138 | 0.00646 | -0.0008 | -33.096
-1.5 | -0.1616 | 0.00663 | 0.0001 | -24.3741
-1 | -0.1081 | 0.0074 | 0.0002 | -14.6081
-0.5 | -0.0524 | 0.00748 | -0.0001 | -7.0053
0 | 0.0023 | 0.00761 | -0.0006 | 0.30223
0.5 | 0.057 | 0.00751 | -0.0012 | 7.5899
1 | 0.1128 | 0.0075 | -0.0014 | 15.04
1.5 | 0.1667 | 0.00672 | -0.0015 | 24.8065
2 | 0.2183 | 0.00646 | -0.0005 | 33.7926
2.5 | 0.2704 | 0.00656 | 0.0005 | 41.2195
3 | 0.327 | 0.00676 | 0.0005 | 48.3728
3.5 | 0.3906 | 0.00708 | -0.0013 | 55.1695
4.5 | 0.5028 | 0.00802 | -0.0009 | 62.6933
5 | 0.557 | 0.00932 | -0.0003 | 59.7639
5.5 | 0.6091 | 0.01128 | 0.0006 | 53.9982
6 | 0.6607 | 0.01299 | 0.0009 | 50.8622
6.5 | 0.7062 | 0.01732 | 0.0021 | 40.7737
8 | 0.7727 | 0.05532 | 0.005 | 13.9678

## 63. Re 2M Mach 0.00 (3)
BIGFOIL.COM POLAR EXPORT
NACA M4 (NACA-TR-221)
NACA M4 (NACA-TR-221) |  |  |  | Cl Max: | 0.7064 | at alpha= | 6.5 | deg
XFOIL ncrit=12 |  |  |  | L/D Max: | 61.8232 | at alpha= | 4 | deg
Re: | 2000000 |  |  | Cd Min: | 0.00358 | at alpha= | 0 | deg
Mach: | 0 |  |  | Cl=0 at alpha= | -0.026531 | deg
|  |  |  | @ Cl=0.1, Cd= | 0.0058046
|  |  |  | @ Cl=0.4, Cd= | 0.0069494
|  |  |  | @ Cl=0.6, Cd= | 0.027151
alpha (deg) | Cl | Cd | Cm | Cl/Cd
-4 | -0.4442 | 0.00746 | -0.0004 | -59.5442
-3 | -0.3331 | 0.00665 | 0.0005 | -50.0902
-2.5 | -0.2796 | 0.00641 | 0.001 | -43.6193
-2 | -0.2284 | 0.00626 | 0.0021 | -36.4856
-1 | -0.0932 | 0.0058 | -0.0033 | -16.069
-0.5 | -0.0464 | 0.00399 | -0.0022 | -11.6291
0 | 0.0026 | 0.00358 | -0.0007 | 0.72626
0.5 | 0.0513 | 0.00391 | 0.0008 | 13.1202
1 | 0.098 | 0.0058 | 0.0019 | 16.8966
1.5 | 0.1717 | 0.00597 | -0.0021 | 28.7605
2 | 0.231 | 0.00618 | -0.003 | 37.3786
2.5 | 0.2825 | 0.00643 | -0.0021 | 43.9347
3 | 0.3366 | 0.00663 | -0.0017 | 50.7692
3.5 | 0.3919 | 0.0069 | -0.0015 | 56.7971
4 | 0.4476 | 0.00724 | -0.0013 | 61.8232
4.5 | 0.5033 | 0.00824 | -0.0006 | 61.0801
5.5 | 0.5866 | 0.02874 | 0.0055 | 20.4106
6 | 0.6507 | 0.02114 | 0.0041 | 30.7805
6.5 | 0.7064 | 0.01899 | 0.0033 | 37.1985

## 64. Re 2M Mach 0.00 (4)
BIGFOIL.COM POLAR EXPORT
NACA M4 (NACA-TR-221)
NACA M4 (NACA-TR-221) |  |  |  | Cl Max: | 1.023 | at alpha= | 10.5 | deg
JavaFoil+Calcfoil stall+Eppler ext transition |  |  |  | L/D Max: | 75.177 | at alpha= | 9.5 | deg
Re: | 2000000 |  |  | Cd Min: | 0.00786 | at alpha= | 3.5 | deg
Mach: | 0 |  |  | Cl=0 at alpha= | -0.16667 | deg
|  |  |  | @ Cl=0.1, Cd= | 0.0095796
|  |  |  | @ Cl=0.4, Cd= | 0.0079858
|  |  |  | @ Cl=0.6, Cd= | 0.011281
alpha (deg) | Cl | Cd | Cm | Cl/Cd
-14.5 | -0.43 | 0.13094 | 0.015 | -3.287
-14 | -0.451 | 0.1232 | 0.014 | -3.661
-13.5 | -0.472 | 0.1148 | 0.014 | -4.108
-13 | -0.492 | 0.10787 | 0.014 | -4.557
-12.5 | -0.511 | 0.10092 | 0.013 | -5.06
-12 | -0.528 | 0.0943 | 0.013 | -5.602
-11.5 | -0.544 | 0.08809 | 0.013 | -6.178
-11 | -0.558 | 0.08085 | 0.012 | -6.897
-10.5 | -0.568 | 0.07626 | 0.012 | -7.451
-10 | -0.575 | 0.07063 | 0.012 | -8.145
-9.5 | -0.579 | 0.06663 | 0.011 | -8.682
-9 | -0.577 | 0.0614 | 0.011 | -9.404
-8.5 | -0.572 | 0.05763 | 0.011 | -9.917
-8 | -0.56 | 0.05381 | 0.01 | -10.415
-7.5 | -0.545 | 0.05066 | 0.009 | -10.761
-7 | -0.525 | 0.0482 | 0.009 | -10.901
-6.5 | -0.501 | 0.04568 | 0.009 | -10.976
-6 | -0.47 | 0.04303 | 0.008 | -10.932
-5.5 | -0.436 | 0.04086 | 0.008 | -10.66
-5 | -0.399 | 0.03877 | 0.008 | -10.301
-4.5 | -0.362 | 0.03701 | 0.007 | -9.776
-4 | -0.323 | 0.03553 | 0.007 | -9.092
-3.5 | -0.283 | 0.03418 | 0.006 | -8.288
-3 | -0.243 | 0.03299 | 0.006 | -7.354
-2.5 | -0.248 | 0.01002 | 0.012 | -24.74
-2 | -0.196 | 0.00925 | 0.011 | -21.186
-1.5 | -0.143 | 0.0098 | 0.01 | -14.607
-1 | -0.09 | 0.00974 | 0.009 | -9.218
-0.5 | -0.036 | 0.01004 | 0.008 | -3.581
0 | 0.018 | 0.00955 | 0.007 | 1.922
0.5 | 0.073 | 0.00956 | 0.006 | 7.658
1 | 0.128 | 0.0096 | 0.005 | 13.364
1.5 | 0.183 | 0.00948 | 0.004 | 19.35
2 | 0.239 | 0.00953 | 0.003 | 25.052
2.5 | 0.294 | 0.00962 | 0.002 | 30.556
3 | 0.349 | 0.00959 | 0.001 | 36.396
3.5 | 0.404 | 0.00786 | 0 | 51.385
4 | 0.459 | 0.01023 | -0.001 | 44.823
4.5 | 0.513 | 0.01082 | -0.002 | 47.394
5 | 0.567 | 0.01111 | -0.003 | 51.031
5.5 | 0.621 | 0.01139 | -0.003 | 54.486
6 | 0.674 | 0.01168 | -0.004 | 57.686
6.5 | 0.726 | 0.01194 | -0.005 | 60.786
7 | 0.777 | 0.01229 | -0.006 | 63.243
7.5 | 0.828 | 0.01276 | -0.007 | 64.888
8 | 0.875 | 0.01316 | -0.008 | 66.515
8.5 | 0.916 | 0.01367 | -0.009 | 66.999
9 | 0.952 | 0.0142 | -0.01 | 66.999
9.5 | 0.982 | 0.01306 | -0.011 | 75.177
10 | 1.006 | 0.0138 | -0.012 | 72.848
10.5 | 1.023 | 0.01667 | -0.013 | 61.355
11 | 1.003 | 0.01872 | -0.014 | 53.561
11.5 | 0.977 | 0.02383 | -0.014 | 40.981
12 | 0.931 | 0.0358 | -0.014 | 26.008
12.5 | 0.828 | 0.08133 | -0.009 | 10.186
13 | 0.813 | 0.08722 | -0.01 | 9.32
13.5 | 0.793 | 0.0937 | -0.01 | 8.462
14 | 0.77 | 0.10106 | -0.01 | 7.617
14.5 | 0.744 | 0.10739 | -0.01 | 6.932
15 | 0.717 | 0.11515 | -0.01 | 6.228
15.5 | 0.688 | 0.12147 | -0.011 | 5.665

## 65. Re 2M Mach 0.00 (5)
BIGFOIL.COM POLAR EXPORT
NACA M4 (NACA-TR-221)
NACA M4 (NACA-TR-221) |  |  |  | Cl Max: | 1.4217 | at alpha= | 14.5 | deg
NF ncrit=5 |  |  |  | L/D Max: | 88.5972 | at alpha= | 7.5 | deg
Re: | 2000000 |  |  | Cd Min: | 0.0047737 | at alpha= | 2.5 | deg
Mach: | 0 |  |  | Cl=0 at alpha= | -0.20184 | deg
|  |  |  | @ Cl=0.1, Cd= | 0.0067869
|  |  |  | @ Cl=0.4, Cd= | 0.0051864
|  |  |  | @ Cl=0.6, Cd= | 0.0071479
alpha (deg) | Cl | Cd | Cm | Cl/Cd
-8.5 | -0.89374 | 0.019514 | -0.0028654 | -45.8007
-8 | -0.83048 | 0.017282 | -0.0018565 | -48.0548
-7.5 | -0.78459 | 0.01495 | -0.00061905 | -52.4805
-7 | -0.73925 | 0.013372 | 0.00083648 | -55.2827
-6.5 | -0.69 | 0.012269 | 0.001955 | -56.2403
-6 | -0.63734 | 0.011349 | 0.0025808 | -56.1577
-5.5 | -0.58381 | 0.010565 | 0.0030563 | -55.2599
-5 | -0.53018 | 0.0099078 | 0.0034811 | -53.5112
-4.5 | -0.47619 | 0.0093484 | 0.0038573 | -50.9384
-4 | -0.42174 | 0.0088652 | 0.004168 | -47.573
-3.5 | -0.36689 | 0.0084466 | 0.0043961 | -43.4364
-3 | -0.31178 | 0.0080863 | 0.0045417 | -38.5559
-2.5 | -0.25652 | 0.0077798 | 0.0046159 | -32.9731
-2 | -0.20111 | 0.0075247 | 0.0046254 | -26.7271
-1.5 | -0.14548 | 0.0073152 | 0.0045888 | -19.8873
-1 | -0.089674 | 0.0071418 | 0.0045437 | -12.5562
-0.5 | -0.033611 | 0.007011 | 0.004481 | -4.794
0 | 0.022754 | 0.0069169 | 0.0043665 | 3.2896
0.5 | 0.079296 | 0.0068249 | 0.004151 | 11.6186
1 | 0.13554 | 0.0067217 | 0.0039724 | 20.165
1.5 | 0.1913 | 0.0066329 | 0.0040586 | 28.8413
2 | 0.24044 | 0.0052719 | 0.0049877 | 45.6071
2.5 | 0.31328 | 0.0047737 | 0.00091313 | 65.6255
3 | 0.38577 | 0.0051047 | -0.0028484 | 75.5709
3.5 | 0.45459 | 0.0054997 | -0.0062593 | 82.6571
4 | 0.51523 | 0.0060372 | -0.0081549 | 85.3415
4.5 | 0.56933 | 0.0067959 | -0.008643 | 83.7756
5 | 0.62214 | 0.007402 | -0.0083618 | 84.0506
5.5 | 0.67332 | 0.00789 | -0.0077476 | 85.3385
6.5 | 0.77463 | 0.0088595 | -0.0063491 | 87.4349
7 | 0.82526 | 0.0093519 | -0.0056874 | 88.2449
7.5 | 0.87548 | 0.0098815 | -0.0050462 | 88.5972
8 | 0.92518 | 0.010472 | -0.0044043 | 88.3486
8.5 | 0.97445 | 0.011139 | -0.0037321 | 87.4836
9 | 1.0235 | 0.011895 | -0.0029851 | 86.044
9.5 | 1.072 | 0.012754 | -0.0022015 | 84.0557
10 | 1.1196 | 0.013723 | -0.001422 | 81.5836
10.5 | 1.1663 | 0.014812 | -0.00058443 | 78.7426
11 | 1.2119 | 0.016031 | 0.00034259 | 75.5952
11.5 | 1.2559 | 0.017399 | 0.0013815 | 72.181
12 | 1.2978 | 0.018934 | 0.002574 | 68.5425
12.5 | 1.3369 | 0.020657 | 0.0039925 | 64.7197
13 | 1.3719 | 0.022597 | 0.0057428 | 60.7128
13.5 | 1.4007 | 0.024842 | 0.007965 | 56.3831
14 | 1.4185 | 0.027675 | 0.010792 | 51.254
14.5 | 1.4217 | 0.031696 | 0.013405 | 44.8548
15 | 1.4174 | 0.037334 | 0.013501 | 37.9658
15.5 | 1.4059 | 0.044728 | 0.011134 | 31.4311
16 | 1.3817 | 0.054819 | 0.0066957 | 25.2052
16.5 | 1.3432 | 0.069184 | -0.0011873 | 19.4154
17 | 1.2697 | 0.091944 | -0.014926 | 13.8098
17.5 | 1.1615 | 0.12435 | -0.032685 | 9.341

## 66. Re 2M Mach 0.00 (6)
BIGFOIL.COM POLAR EXPORT
NACA M4 (NACA-TR-221)
NACA M4 (NACA-TR-221) |  |  |  | Cl Max: | 1.2605 | at alpha= | 12 | deg
NF ncrit=9 |  |  |  | L/D Max: | 97.5524 | at alpha= | 4.5 | deg
Re: | 2000000 |  |  | Cd Min: | 0.0040184 | at alpha= | 1.5 | deg
Mach: | 0 |  |  | Cl=0 at alpha= | -0.2126 | deg
|  |  |  | @ Cl=0.1, Cd= | 0.0062975
|  |  |  | @ Cl=0.4, Cd= | 0.0048401
|  |  |  | @ Cl=0.6, Cd= | 0.0064019
alpha (deg) | Cl | Cd | Cm | Cl/Cd
-4.5 | -0.47379 | 0.010198 | 0.0030861 | -46.4582
-4 | -0.42031 | 0.0094093 | 0.0037447 | -44.6699
-3.5 | -0.36574 | 0.0087697 | 0.0040851 | -41.705
-3 | -0.31082 | 0.0082561 | 0.0042867 | -37.6471
-2.5 | -0.25559 | 0.007837 | 0.0043932 | -32.613
-2 | -0.20003 | 0.0074871 | 0.0044663 | -26.7171
-1.5 | -0.14427 | 0.0071886 | 0.0045442 | -20.069
-1 | -0.088331 | 0.0069458 | 0.0046097 | -12.7171
-0.5 | -0.032271 | 0.0067574 | 0.0046114 | -4.7757
0 | 0.023872 | 0.0065817 | 0.0045299 | 3.6271
0.5 | 0.079135 | 0.0063991 | 0.0046104 | 12.3666
1 | 0.13525 | 0.0061259 | 0.0044578 | 22.078
1.5 | 0.18343 | 0.0040184 | 0.0051318 | 45.648
2 | 0.27459 | 0.0043732 | -0.0023881 | 62.7894
2.5 | 0.35178 | 0.0046885 | -0.0078062 | 75.0317
3 | 0.41274 | 0.0048801 | -0.0094444 | 84.5744
3.5 | 0.46524 | 0.0050554 | -0.0089162 | 92.0291
4 | 0.51561 | 0.0053491 | -0.0079625 | 96.3926
4.5 | 0.56633 | 0.0058054 | -0.0073587 | 97.5524
5 | 0.61611 | 0.0066873 | -0.0069929 | 92.1316
5.5 | 0.6674 | 0.0075383 | -0.0064504 | 88.5352
6 | 0.71887 | 0.0081719 | -0.0058315 | 87.9676
6.5 | 0.77034 | 0.0087867 | -0.0052895 | 87.6716
7 | 0.82176 | 0.0094005 | -0.0047737 | 87.4168
7.5 | 0.87244 | 0.010065 | -0.0042336 | 86.6845
8 | 0.92228 | 0.010809 | -0.0036623 | 85.328
8.5 | 0.97138 | 0.011668 | -0.003023 | 83.2551
9 | 1.0199 | 0.012677 | -0.0022463 | 80.4551
9.5 | 1.0673 | 0.013873 | -0.0013122 | 76.9324
10 | 1.1127 | 0.015294 | -0.00023225 | 72.7525
10.5 | 1.1558 | 0.01699 | 0.0010671 | 68.033
11 | 1.196 | 0.019021 | 0.0026481 | 62.8768
11.5 | 1.2317 | 0.021455 | 0.0045906 | 57.4095
12 | 1.2605 | 0.024374 | 0.0069681 | 51.7153

## 67. Re 2M Mach 0.00 (7)
BIGFOIL.COM POLAR EXPORT
NACA M4 (NACA-TR-221)
NACA M4 (NACA-TR-221) |  |  |  | Cl Max: | 0.91964 | at alpha= | 8 | deg
NF ncrit=12 |  |  |  | L/D Max: | 104.576 | at alpha= | 4.5 | deg
Re: | 2000000 |  |  | Cd Min: | 0.0039714 | at alpha= | 1 | deg
Mach: | 0 |  |  | Cl=0 at alpha= | -0.21107 | deg
|  |  |  | @ Cl=0.1, Cd= | 0.0050634
|  |  |  | @ Cl=0.4, Cd= | 0.0046631
|  |  |  | @ Cl=0.6, Cd= | 0.0058544
alpha (deg) | Cl | Cd | Cm | Cl/Cd
-3 | -0.30981 | 0.0089117 | 0.0036206 | -34.765
-2.5 | -0.2551 | 0.0082259 | 0.0038496 | -31.0119
-2 | -0.19952 | 0.0077092 | 0.0040346 | -25.8801
-1.5 | -0.14371 | 0.0073006 | 0.0042423 | -19.6845
-1 | -0.087813 | 0.0069793 | 0.0044246 | -12.5819
-0.5 | -0.03192 | 0.0067124 | 0.0045172 | -4.7554
0 | 0.023317 | 0.0064658 | 0.0046609 | 3.6063
0.5 | 0.078317 | 0.0062484 | 0.0050097 | 12.5339
1 | 0.11998 | 0.0039714 | 0.0071812 | 30.2113
1.5 | 0.22001 | 0.0040925 | -0.0024544 | 53.7582
2 | 0.29569 | 0.0044158 | -0.0075859 | 66.9621
2.5 | 0.35154 | 0.0045681 | -0.0080704 | 76.9561
3 | 0.40329 | 0.0046695 | -0.007296 | 86.3665
3.5 | 0.45621 | 0.0047988 | -0.0067662 | 95.067
4 | 0.50988 | 0.0050093 | -0.0064663 | 101.7866
4.5 | 0.56329 | 0.0053864 | -0.0062658 | 104.5759
5 | 0.61628 | 0.0060618 | -0.0064564 | 101.6651
5.5 | 0.66738 | 0.0071819 | -0.0063788 | 92.925
6 | 0.71982 | 0.0080538 | -0.0059319 | 89.3771
6.5 | 0.77101 | 0.0088055 | -0.0053499 | 87.5596
7 | 0.82176 | 0.0095624 | -0.0047432 | 85.936
7.5 | 0.87135 | 0.010415 | -0.0040268 | 83.6606
8 | 0.91964 | 0.011426 | -0.0031784 | 80.4853

## 68. Re 2M Mach 0.10 (1)
BIGFOIL.COM POLAR EXPORT
NACA M4 (NACA-TR-221)
NACA M4 (NACA-TR-221) |  |  |  | Cl Max: | 1.006 | at alpha= | 10 | deg
JavaFoil+Calcfoil stall+Eppler ext transition |  |  |  | L/D Max: | 74.708 | at alpha= | 9.5 | deg
Re: | 2000000 |  |  | Cd Min: | 0.00784 | at alpha= | 3.5 | deg
Mach: | 0.1 |  |  | Cl=0 at alpha= | -0.16667 | deg
|  |  |  | @ Cl=0.1, Cd= | 0.00953
|  |  |  | @ Cl=0.4, Cd= | 0.008032
|  |  |  | @ Cl=0.6, Cd= | 0.011236
alpha (deg) | Cl | Cd | Cm | Cl/Cd
-14 | -0.414 | 0.12819 | 0.014 | -3.227
-13.5 | -0.437 | 0.11984 | 0.014 | -3.646
-13 | -0.46 | 0.11087 | 0.014 | -4.147
-12.5 | -0.482 | 0.10289 | 0.013 | -4.685
-12 | -0.503 | 0.09544 | 0.013 | -5.271
-11.5 | -0.522 | 0.08869 | 0.013 | -5.889
-11 | -0.539 | 0.08372 | 0.012 | -6.44
-10.5 | -0.553 | 0.07717 | 0.012 | -7.166
-10 | -0.563 | 0.07206 | 0.012 | -7.815
-9.5 | -0.569 | 0.06676 | 0.011 | -8.527
-9 | -0.571 | 0.0623 | 0.011 | -9.158
-8.5 | -0.567 | 0.05803 | 0.011 | -9.771
-8 | -0.558 | 0.05424 | 0.01 | -10.281
-7.5 | -0.544 | 0.05096 | 0.009 | -10.678
-7 | -0.525 | 0.04849 | 0.009 | -10.834
-6.5 | -0.502 | 0.04575 | 0.009 | -10.974
-6 | -0.471 | 0.04319 | 0.008 | -10.915
-5.5 | -0.437 | 0.04098 | 0.008 | -10.657
-5 | -0.401 | 0.03884 | 0.008 | -10.315
-4.5 | -0.363 | 0.03707 | 0.007 | -9.793
-4 | -0.324 | 0.03555 | 0.007 | -9.122
-3.5 | -0.284 | 0.03416 | 0.007 | -8.328
-3 | -0.244 | 0.03299 | 0.006 | -7.384
-2.5 | -0.249 | 0.01007 | 0.012 | -24.735
-2 | -0.197 | 0.00922 | 0.011 | -21.356
-1.5 | -0.144 | 0.00986 | 0.01 | -14.578
-1 | -0.09 | 0.00978 | 0.009 | -9.226
-0.5 | -0.036 | 0.01003 | 0.008 | -3.602
0 | 0.018 | 0.00959 | 0.007 | 1.925
0.5 | 0.074 | 0.00953 | 0.006 | 7.725
1 | 0.129 | 0.00953 | 0.005 | 13.524
1.5 | 0.184 | 0.01001 | 0.004 | 18.431
2 | 0.24 | 0.00956 | 0.003 | 25.105
2.5 | 0.295 | 0.00955 | 0.002 | 30.924
3 | 0.351 | 0.0096 | 0.001 | 36.52
3.5 | 0.406 | 0.00784 | 0 | 51.792
4 | 0.461 | 0.01029 | -0.001 | 44.801
4.5 | 0.516 | 0.0108 | -0.002 | 47.719
5 | 0.57 | 0.01108 | -0.003 | 51.445
5.5 | 0.624 | 0.01136 | -0.003 | 54.88
6 | 0.677 | 0.01167 | -0.004 | 58.011
6.5 | 0.729 | 0.01193 | -0.005 | 61.14
7 | 0.781 | 0.01239 | -0.006 | 63.054
7.5 | 0.832 | 0.01277 | -0.007 | 65.112
8 | 0.879 | 0.01327 | -0.008 | 66.253
8.5 | 0.919 | 0.01371 | -0.009 | 67.068
9 | 0.954 | 0.01426 | -0.01 | 66.934
9.5 | 0.983 | 0.01316 | -0.011 | 74.708
10 | 1.006 | 0.01392 | -0.012 | 72.273
10.5 | 1 | 0.01728 | -0.013 | 57.907
11 | 0.994 | 0.01934 | -0.014 | 51.402
11.5 | 0.977 | 0.02251 | -0.014 | 43.414
12 | 0.836 | 0.07307 | -0.01 | 11.435
12.5 | 0.814 | 0.08274 | -0.009 | 9.837
13 | 0.795 | 0.08884 | -0.009 | 8.951
13.5 | 0.771 | 0.09547 | -0.009 | 8.076
14 | 0.745 | 0.10309 | -0.009 | 7.222
14.5 | 0.715 | 0.11001 | -0.01 | 6.502
15 | 0.684 | 0.11741 | -0.01 | 5.823

## 69. Re 2M Mach 0.25 (1)
BIGFOIL.COM POLAR EXPORT
NACA M4 (NACA-TR-221)
NACA M4 (NACA-TR-221) |  |  |  | Cl Max: | 0.987 | at alpha= | 9.5 | deg
JavaFoil+Calcfoil stall+Eppler ext transition |  |  |  | L/D Max: | 72.75 | at alpha= | 9.5 | deg
Re: | 2000000 |  |  | Cd Min: | 0.00928 | at alpha= | 3.5 | deg
Mach: | 0.25 |  |  | Cl=0 at alpha= | -0.16964 | deg
|  |  |  | @ Cl=0.1, Cd= | 0.0094914
|  |  |  | @ Cl=0.4, Cd= | 0.0093635
|  |  |  | @ Cl=0.6, Cd= | 0.12458
alpha (deg) | Cl | Cd | Cm | Cl/Cd
-13 | -0.118 | 0.12851 | 0.014 | -0.916
-12.5 | -0.205 | 0.12558 | 0.014 | -1.63
-12 | -0.267 | 0.11958 | 0.013 | -2.232
-11.5 | -0.322 | 0.11615 | 0.013 | -2.774
-11 | -0.372 | 0.10004 | 0.012 | -3.722
-10.5 | -0.417 | 0.09167 | 0.012 | -4.551
-10 | -0.456 | 0.08122 | 0.012 | -5.612
-9.5 | -0.487 | 0.07388 | 0.012 | -6.597
-9 | -0.511 | 0.06791 | 0.011 | -7.524
-8.5 | -0.526 | 0.06216 | 0.011 | -8.464
-8 | -0.533 | 0.05672 | 0.01 | -9.389
-7.5 | -0.53 | 0.05223 | 0.009 | -10.146
-7 | -0.52 | 0.04951 | 0.009 | -10.508
-6.5 | -0.503 | 0.04661 | 0.009 | -10.791
-6 | -0.475 | 0.04392 | 0.008 | -10.824
-5.5 | -0.442 | 0.04148 | 0.008 | -10.658
-5 | -0.407 | 0.03921 | 0.008 | -10.376
-4.5 | -0.37 | 0.03733 | 0.007 | -9.902
-4 | -0.331 | 0.03569 | 0.007 | -9.273
-3.5 | -0.291 | 0.0343 | 0.007 | -8.475
-3 | -0.249 | 0.03309 | 0.006 | -7.536
-2.5 | -0.255 | 0.01008 | 0.012 | -25.312
-2 | -0.202 | 0.00994 | 0.011 | -20.285
-1.5 | -0.147 | 0.00981 | 0.01 | -15.039
-1 | -0.093 | 0.00967 | 0.009 | -9.569
-0.5 | -0.037 | 0.01002 | 0.008 | -3.7
0 | 0.019 | 0.00954 | 0.007 | 1.988
0.5 | 0.076 | 0.0095 | 0.006 | 7.961
1 | 0.132 | 0.00948 | 0.005 | 13.979
1.5 | 0.189 | 0.00999 | 0.004 | 18.976
2 | 0.247 | 0.00951 | 0.003 | 25.914
2.5 | 0.304 | 0.00949 | 0.002 | 31.996
3 | 0.36 | 0.00956 | 0.001 | 37.701
3.5 | 0.417 | 0.00928 | 0 | 44.923
4 | 0.473 | 0.01036 | -0.001 | 45.679
4.5 | 0.529 | 0.01094 | -0.002 | 48.383
5 | 0.585 | 0.01119 | -0.003 | 52.27
5.5 | 0.64 | 0.01153 | -0.004 | 55.531
6 | 0.694 | 0.01185 | -0.005 | 58.62
6.5 | 0.748 | 0.0122 | -0.006 | 61.294
7 | 0.8 | 0.0126 | -0.007 | 63.497
7.5 | 0.851 | 0.0131 | -0.008 | 64.968
8 | 0.898 | 0.01358 | -0.009 | 66.147
8.5 | 0.935 | 0.01416 | -0.01 | 66.066
9 | 0.966 | 0.01477 | -0.011 | 65.39
9.5 | 0.987 | 0.01357 | -0.012 | 72.75
10 | 0.977 | 0.01727 | -0.012 | 56.558
10.5 | 0.967 | 0.01889 | -0.013 | 51.206
11 | 0.804 | 0.06783 | -0.009 | 11.851
11.5 | 0.775 | 0.07771 | -0.008 | 9.967
12 | 0.741 | 0.08347 | -0.008 | 8.872
12.5 | 0.698 | 0.09032 | -0.008 | 7.733
13 | 0.647 | 0.09958 | -0.008 | 6.497
13.5 | 0.587 | 0.10743 | -0.009 | 5.466
14 | 0.521 | 0.11958 | -0.009 | 4.354
14.5 | 0.449 | 0.12458 | -0.009 | 3.603

## 70. Re 2M Mach 0.50 (1)
BIGFOIL.COM POLAR EXPORT
NACA M4 (NACA-TR-221)
NACA M4 (NACA-TR-221) |  |  |  | Cl Max: | 1.037 | at alpha= | 20 | deg
JavaFoil+Calcfoil stall+Eppler ext transition |  |  |  | L/D Max: | 62.627 | at alpha= | 7.5 | deg
Re: | 2000000 |  |  | Cd Min: | 0.00956 | at alpha= | 2 | deg
Mach: | 0.5 |  |  | Cl=0 at alpha= | -0.16936 | deg
|  |  |  | @ Cl=0.1, Cd= | 0.0097275
|  |  |  | @ Cl=0.4, Cd= | 0.0096967
|  |  |  | @ Cl=0.6, Cd= | 0.099551
alpha (deg) | Cl | Cd | Cm | Cl/Cd
-20 | -0.942 | 0.16852 | 0.026 | -5.587
-19.5 | -0.92 | 0.16348 | 0.026 | -5.629
-19 | -0.898 | 0.15864 | 0.025 | -5.663
-18.5 | -0.879 | 0.16329 | 0.025 | -5.382
-18 | -0.857 | 0.15166 | 0.025 | -5.649
-17.5 | -0.834 | 0.14651 | 0.024 | -5.691
-17 | -0.809 | 0.14034 | 0.023 | -5.768
-16.5 | -0.786 | 0.1345 | 0.022 | -5.846
-16 | -0.763 | 0.13734 | 0.021 | -5.557
-15.5 | -0.74 | 0.13142 | 0.02 | -5.632
-15 | -0.718 | 0.12812 | 0.02 | -5.601
-14.5 | -0.695 | 0.12642 | 0.019 | -5.495
-14 | -0.672 | 0.11847 | 0.019 | -5.669
-13.5 | -0.649 | 0.11554 | 0.018 | -5.614
-13 | -0.625 | 0.11223 | 0.018 | -5.573
-12.5 | -0.602 | 0.10189 | 0.017 | -5.911
-12 | -0.579 | 0.09812 | 0.017 | -5.901
-11.5 | -0.556 | 0.09954 | 0.017 | -5.586
-11 | -0.531 | 0.09525 | 0.015 | -5.571
-10.5 | -0.507 | 0.09226 | 0.014 | -5.493
-10 | -0.483 | 0.08931 | 0.013 | -5.411
-9.5 | -0.46 | 0.08382 | 0.013 | -5.482
-9 | -0.436 | 0.08158 | 0.013 | -5.341
-8.5 | -0.412 | 0.07931 | 0.012 | -5.192
-8 | -0.388 | 0.07897 | 0.012 | -4.91
-7.5 | -0.364 | 0.0772 | 0.011 | -4.709
-7 | -0.339 | 0.07191 | 0.011 | -4.719
-6.5 | -0.315 | 0.06922 | 0.01 | -4.552
-6 | -0.291 | 0.06796 | 0.01 | -4.277
-5.5 | -0.269 | 0.03892 | 0.012 | -6.92
-5 | -0.374 | 0.04385 | 0.009 | -8.531
-4.5 | -0.369 | 0.03998 | 0.008 | -9.237
-4 | -0.344 | 0.03751 | 0.008 | -9.183
-3.5 | -0.31 | 0.03549 | 0.007 | -8.739
-3 | -0.27 | 0.03397 | 0.007 | -7.953
-2.5 | -0.227 | 0.0327 | 0.006 | -6.93
-2 | -0.18 | 0.03167 | 0.006 | -5.698
-1.5 | -0.133 | 0.03087 | 0.006 | -4.295
-1 | -0.103 | 0.00983 | 0.01 | -10.465
-0.5 | -0.041 | 0.01013 | 0.009 | -4.078
0 | 0.021 | 0.00962 | 0.008 | 2.199
0.5 | 0.084 | 0.00961 | 0.007 | 8.78
1 | 0.148 | 0.01008 | 0.006 | 14.685
1.5 | 0.212 | 0.0101 | 0.005 | 20.976
2 | 0.276 | 0.00956 | 0.004 | 28.835
2.5 | 0.339 | 0.00963 | 0.003 | 35.237
3 | 0.403 | 0.0097 | 0.002 | 41.502
3.5 | 0.466 | 0.0096 | 0 | 48.485
4 | 0.528 | 0.01081 | -0.001 | 48.868
4.5 | 0.59 | 0.01145 | -0.002 | 51.527
5 | 0.651 | 0.01192 | -0.003 | 54.612
5.5 | 0.71 | 0.01234 | -0.004 | 57.582
6 | 0.768 | 0.01287 | -0.005 | 59.641
6.5 | 0.823 | 0.01344 | -0.006 | 61.231
7 | 0.874 | 0.01399 | -0.007 | 62.462
7.5 | 0.92 | 0.0147 | -0.008 | 62.627
8 | 0.765 | 0.05126 | -0.005 | 14.914
8.5 | 0.741 | 0.05582 | -0.006 | 13.279
9 | 0.468 | 0.07716 | -0.005 | 6.069
9.5 | 0.495 | 0.08187 | -0.006 | 6.041
10 | 0.521 | 0.08605 | -0.007 | 6.05
10.5 | 0.546 | 0.09069 | -0.007 | 6.021
11 | 0.572 | 0.09634 | -0.008 | 5.934
11.5 | 0.597 | 0.09917 | -0.008 | 6.023
12 | 0.623 | 0.10247 | -0.009 | 6.078
12.5 | 0.648 | 0.1049 | -0.009 | 6.181
13 | 0.674 | 0.10827 | -0.01 | 6.225
13.5 | 0.702 | 0.11486 | -0.011 | 6.113
14 | 0.728 | 0.12016 | -0.012 | 6.056
14.5 | 0.753 | 0.12517 | -0.012 | 6.017
15 | 0.779 | 0.13027 | -0.013 | 5.979
15.5 | 0.805 | 0.13402 | -0.014 | 6.005
16 | 0.831 | 0.13916 | -0.015 | 5.968
16.5 | 0.857 | 0.14469 | -0.015 | 5.921
17 | 0.886 | 0.14712 | -0.017 | 6.019
17.5 | 0.913 | 0.15288 | -0.018 | 5.969
18 | 0.938 | 0.16059 | -0.019 | 5.841
18.5 | 0.961 | 0.15842 | -0.019 | 6.064
19 | 0.986 | 0.16221 | -0.019 | 6.076
19.5 | 1.012 | 0.16912 | -0.02 | 5.981
20 | 1.037 | 0.17837 | -0.021 | 5.814

## 71. Re 3M Mach 0.00 (1)
BIGFOIL.COM POLAR EXPORT
NACA M4 (NACA-TR-221)
NACA M4 (NACA-TR-221) |  |  |  | Cl Max: | 0.6603 | at alpha= | 6 | deg
XFOIL ncrit=9 |  |  |  | L/D Max: | 67.651 | at alpha= | 4.5 | deg
Re: | 3000000 |  |  | Cd Min: | 0.00571 | at alpha= | -2 | deg
Mach: | 0 |  |  | Cl=0 at alpha= | -0.022748 | deg
|  |  |  | @ Cl=0.1, Cd= | 0.006179
|  |  |  | @ Cl=0.4, Cd= | 0.0063796
|  |  |  | @ Cl=0.6, Cd= | 0.0098756
alpha (deg) | Cl | Cd | Cm | Cl/Cd
-20 | -0.9494 | 0.27456 | 0.1095 | -3.4579
-19.5 | -0.9322 | 0.26764 | 0.1051 | -3.483
-19 | -0.9151 | 0.26062 | 0.1008 | -3.5112
-18.5 | -0.8981 | 0.25348 | 0.0965 | -3.5431
-18 | -0.8814 | 0.24622 | 0.0923 | -3.5797
-17.5 | -0.8649 | 0.23888 | 0.0881 | -3.6206
-17 | -0.8488 | 0.23143 | 0.0841 | -3.6676
-16.5 | -0.8333 | 0.22389 | 0.0801 | -3.7219
-16 | -0.8181 | 0.21617 | 0.0761 | -3.7845
-15.5 | -0.8037 | 0.20814 | 0.0722 | -3.8613
-15 | -0.7919 | 0.19927 | 0.0682 | -3.974
-14.5 | -0.7805 | 0.19055 | 0.0644 | -4.096
-14 | -0.7686 | 0.18213 | 0.0608 | -4.2201
-13.5 | -0.7553 | 0.17472 | 0.0576 | -4.3229
-13 | -0.7441 | 0.16681 | 0.0544 | -4.4608
-12.5 | -0.7353 | 0.1583 | 0.0511 | -4.645
-12 | -0.7281 | 0.14968 | 0.0478 | -4.8644
-11.5 | -0.7223 | 0.14084 | 0.0445 | -5.1285
-11 | -0.7181 | 0.13186 | 0.0411 | -5.4459
-10.5 | -0.7156 | 0.12263 | 0.0375 | -5.8354
-10 | -0.715 | 0.11313 | 0.0336 | -6.3202
-9.5 | -0.7164 | 0.10335 | 0.0292 | -6.9318
-9 | -0.7207 | 0.0931 | 0.0238 | -7.7411
-8.5 | -0.7298 | 0.08187 | 0.0156 | -8.9141
-8 | -0.7366 | 0.06691 | -0.0001 | -11.0088
-7.5 | -0.7289 | 0.05302 | -0.0066 | -13.7476
-7 | -0.7111 | 0.03986 | -0.008 | -17.8399
-6.5 | -0.6871 | 0.02523 | -0.0056 | -27.2335
-6 | -0.6469 | 0.01831 | -0.0038 | -35.3304
-5.5 | -0.5989 | 0.01436 | -0.0025 | -41.7061
-5 | -0.5484 | 0.01108 | -0.0014 | -49.4946
-4.5 | -0.4974 | 0.00831 | -0.0004 | -59.8556
-4 | -0.4432 | 0.00725 | -0.0001 | -61.131
-3.5 | -0.3886 | 0.00641 | 0.0002 | -60.624
-3 | -0.3333 | 0.00608 | 0.0005 | -54.8191
-2.5 | -0.2727 | 0.00585 | -0.0006 | -46.6154
-2 | -0.2083 | 0.00571 | -0.0025 | -36.4799
-1.5 | -0.1618 | 0.00595 | 0.0001 | -27.1933
-1 | -0.1074 | 0.00632 | 0.0002 | -16.9937
0 | 0.0025 | 0.00583 | -0.0006 | 0.42882
0.5 | 0.0564 | 0.00603 | -0.0013 | 9.3532
1 | 0.112 | 0.00622 | -0.0016 | 18.0064
1.5 | 0.1667 | 0.006 | -0.0015 | 27.7833
2 | 0.2146 | 0.00577 | 0.0006 | 37.1924
2.5 | 0.2779 | 0.00595 | -0.001 | 46.7059
3 | 0.3368 | 0.00608 | -0.0017 | 55.3947
3.5 | 0.3925 | 0.00633 | -0.0015 | 62.0063
4 | 0.4484 | 0.0067 | -0.0014 | 66.9254
4.5 | 0.504 | 0.00745 | -0.0011 | 67.651
5 | 0.5577 | 0.00873 | -0.0007 | 63.8832
5.5 | 0.6105 | 0.01016 | -0.0003 | 60.0886
6 | 0.6603 | 0.01308 | 0.0006 | 50.4817

## 72. Re 3M Mach 0.00 (2)
BIGFOIL.COM POLAR EXPORT
NACA M4 (NACA-TR-221)
NACA M4 (NACA-TR-221) |  |  |  | Cl Max: | 0.877 | at alpha= | 17.5 | deg
XFOIL ncrit=5 |  |  |  | L/D Max: | 66.0236 | at alpha= | 4.5 | deg
Re: | 3000000 |  |  | Cd Min: | 0.00624 | at alpha= | -2 | deg
Mach: | 0 |  |  | Cl=0 at alpha= | -0.020646 | deg
|  |  |  | @ Cl=0.1, Cd= | 0.0074724
|  |  |  | @ Cl=0.4, Cd= | 0.0065087
|  |  |  | @ Cl=0.6, Cd= | 0.010367
alpha (deg) | Cl | Cd | Cm | Cl/Cd
-19 | -0.9184 | 0.25096 | 0.0992 | -3.6595
-18.5 | -0.9023 | 0.24445 | 0.0949 | -3.6911
-18 | -0.8864 | 0.23777 | 0.0908 | -3.728
-17.5 | -0.8706 | 0.23112 | 0.0867 | -3.7669
-17 | -0.8551 | 0.2244 | 0.0827 | -3.8106
-16.5 | -0.8398 | 0.2176 | 0.0788 | -3.8594
-16 | -0.8248 | 0.21053 | 0.075 | -3.9177
-15.5 | -0.8102 | 0.20339 | 0.0712 | -3.9835
-15 | -0.7966 | 0.19597 | 0.0675 | -4.0649
-14.5 | -0.7838 | 0.18841 | 0.064 | -4.1601
-14 | -0.7717 | 0.18056 | 0.0604 | -4.2739
-13.5 | -0.7608 | 0.17252 | 0.057 | -4.4099
-13 | -0.7507 | 0.16458 | 0.0538 | -4.5613
-12.5 | -0.7405 | 0.15678 | 0.0506 | -4.7232
-12 | -0.7304 | 0.14921 | 0.0477 | -4.8951
-11.5 | -0.7238 | 0.14062 | 0.0444 | -5.1472
-11 | -0.7195 | 0.13168 | 0.041 | -5.464
-10.5 | -0.7171 | 0.12246 | 0.0374 | -5.8558
-10 | -0.7165 | 0.11294 | 0.0335 | -6.3441
-9.5 | -0.7181 | 0.10312 | 0.029 | -6.9637
-9 | -0.7227 | 0.09279 | 0.0235 | -7.7886
-8.5 | -0.7328 | 0.08139 | 0.015 | -9.0036
-8 | -0.7394 | 0.06615 | -0.0008 | -11.1776
-7.5 | -0.7316 | 0.0522 | -0.0069 | -14.0153
-7 | -0.7133 | 0.03913 | -0.008 | -18.229
-6.5 | -0.6889 | 0.02455 | -0.0055 | -28.0611
-6 | -0.648 | 0.01779 | -0.0036 | -36.425
-5.5 | -0.5996 | 0.01397 | -0.0024 | -42.9205
-5 | -0.548 | 0.01137 | -0.0016 | -48.197
-4.5 | -0.495 | 0.00952 | -0.0009 | -51.9958
-4 | -0.4378 | 0.00751 | -0.0012 | -58.2956
-3.5 | -0.3815 | 0.00666 | -0.0013 | -57.2823
-3 | -0.3296 | 0.00626 | -0.0001 | -52.6518
-2 | -0.2193 | 0.00624 | 0.0004 | -35.1442
-1.5 | -0.1654 | 0.00701 | 0.0004 | -23.5949
-1 | -0.1097 | 0.0075 | 0 | -14.6267
-0.5 | -0.0534 | 0.00738 | -0.0002 | -7.2358
0.5 | 0.058 | 0.00745 | -0.001 | 7.7852
1 | 0.1142 | 0.00748 | -0.0013 | 15.2674
1.5 | 0.17 | 0.0071 | -0.0017 | 23.9437
2 | 0.2246 | 0.0064 | -0.0019 | 35.0938
2.5 | 0.2791 | 0.00627 | -0.0017 | 44.5136
3 | 0.3334 | 0.00636 | -0.0012 | 52.4214
3.5 | 0.3861 | 0.00643 | -0.0002 | 60.0467
4 | 0.4444 | 0.00676 | -0.0004 | 65.7396
4.5 | 0.5031 | 0.00762 | -0.0012 | 66.0236
5 | 0.5569 | 0.00878 | -0.0009 | 63.4282
6.5 | 0.7125 | 0.01451 | 0.001 | 49.1041
7 | 0.7626 | 0.01662 | 0.0016 | 45.8845
7.5 | 0.8079 | 0.02026 | 0.0026 | 39.8766
8 | 0.8055 | 0.04317 | 0.0066 | 18.6588
8.5 | 0.8042 | 0.05974 | 0.0033 | 13.4617
9 | 0.7843 | 0.07875 | -0.0126 | 9.9594
9.5 | 0.7641 | 0.09256 | -0.0244 | 8.2552
10 | 0.7551 | 0.10379 | -0.0305 | 7.2753
10.5 | 0.7497 | 0.11444 | -0.0354 | 6.551
11 | 0.7479 | 0.1245 | -0.0396 | 6.0072
11.5 | 0.7485 | 0.13423 | -0.0434 | 5.5762
12 | 0.7512 | 0.14358 | -0.047 | 5.2319
12.5 | 0.7563 | 0.15251 | -0.0505 | 4.959
13 | 0.7629 | 0.1613 | -0.0539 | 4.7297
13.5 | 0.7712 | 0.16972 | -0.0574 | 4.544
14 | 0.7811 | 0.17776 | -0.0608 | 4.3941
14.5 | 0.7927 | 0.18545 | -0.0643 | 4.2745
15 | 0.8051 | 0.19295 | -0.0679 | 4.1726
15.5 | 0.8183 | 0.20025 | -0.0716 | 4.0864
16 | 0.8323 | 0.2074 | -0.0753 | 4.013
16.5 | 0.847 | 0.21435 | -0.0792 | 3.9515
17 | 0.8619 | 0.22135 | -0.0831 | 3.8938
17.5 | 0.877 | 0.22808 | -0.0871 | 3.8451

## 73. Re 3M Mach 0.00 (3)
BIGFOIL.COM POLAR EXPORT
NACA M4 (NACA-TR-221)
NACA M4 (NACA-TR-221) |  |  |  | Cl Max: | 0.7119 | at alpha= | 6.5 | deg
XFOIL ncrit=12 |  |  |  | L/D Max: | 67.6772 | at alpha= | 4 | deg
Re: | 3000000 |  |  | Cd Min: | 0.00434 | at alpha= | 0 | deg
Mach: | 0 |  |  | Cl=0 at alpha= | -0.024621 | deg
|  |  |  | @ Cl=0.1, Cd= | 0.0054792
|  |  |  | @ Cl=0.4, Cd= | 0.00637
|  |  |  | @ Cl=0.6, Cd= | 0.010124
alpha (deg) | Cl | Cd | Cm | Cl/Cd
-20 | -0.9493 | 0.27468 | 0.1096 | -3.456
-19.5 | -0.9321 | 0.26775 | 0.1052 | -3.4812
-19 | -0.9149 | 0.26073 | 0.1008 | -3.509
-18.5 | -0.8979 | 0.2536 | 0.0965 | -3.5406
-18 | -0.8812 | 0.24636 | 0.0923 | -3.5769
-17.5 | -0.8646 | 0.23904 | 0.0882 | -3.617
-17 | -0.8485 | 0.23161 | 0.0841 | -3.6635
-16.5 | -0.8328 | 0.22411 | 0.0801 | -3.716
-16 | -0.8175 | 0.21645 | 0.0762 | -3.7769
-15.5 | -0.8027 | 0.20862 | 0.0724 | -3.8477
-15 | -0.7887 | 0.20067 | 0.0686 | -3.9303
-14.5 | -0.7758 | 0.19258 | 0.065 | -4.0285
-14 | -0.7638 | 0.18431 | 0.0614 | -4.1441
-13.5 | -0.7528 | 0.17583 | 0.0579 | -4.2814
-13 | -0.7434 | 0.16698 | 0.0544 | -4.452
-12.5 | -0.7348 | 0.1583 | 0.0511 | -4.6418
-12 | -0.7278 | 0.14962 | 0.0478 | -4.8643
-11.5 | -0.722 | 0.14075 | 0.0444 | -5.1297
-11 | -0.7178 | 0.13176 | 0.0411 | -5.4478
-10.5 | -0.7154 | 0.12252 | 0.0375 | -5.839
-10 | -0.7147 | 0.11303 | 0.0336 | -6.3231
-9.5 | -0.7161 | 0.10327 | 0.0292 | -6.9343
-9 | -0.7202 | 0.09306 | 0.0238 | -7.7391
-8.5 | -0.7291 | 0.0819 | 0.0157 | -8.9023
-8 | -0.7358 | 0.06702 | 0 | -10.9788
-7.5 | -0.7281 | 0.05314 | -0.0066 | -13.7015
-7 | -0.7105 | 0.03991 | -0.0079 | -17.8026
-6.5 | -0.6865 | 0.02538 | -0.0057 | -27.0489
-6 | -0.6463 | 0.01856 | -0.0038 | -34.8222
-5.5 | -0.6025 | 0.01202 | -0.0017 | -50.1248
-5 | -0.5513 | 0.00956 | -0.0009 | -57.6674
-4.5 | -0.498 | 0.00817 | -0.0005 | -60.9547
-4 | -0.4437 | 0.00711 | -0.0001 | -62.4051
-3.5 | -0.3886 | 0.0064 | 0.0002 | -60.7188
-2.5 | -0.2799 | 0.00587 | 0.0011 | -47.6831
-2 | -0.2217 | 0.00571 | 0.0006 | -38.8266
-1.5 | -0.1539 | 0.00585 | -0.0021 | -26.3077
-1 | -0.1044 | 0.00577 | -0.0003 | -18.0936
-0.5 | -0.0502 | 0.00484 | -0.0005 | -10.3719
0 | 0.0026 | 0.00434 | -0.0007 | 0.59908
0.5 | 0.0553 | 0.00478 | -0.0009 | 11.569
1 | 0.109 | 0.00562 | -0.001 | 19.395
1.5 | 0.1589 | 0.00601 | 0.0006 | 26.4393
2 | 0.2238 | 0.00577 | -0.0014 | 38.7868
2.5 | 0.2826 | 0.00589 | -0.0021 | 47.9796
3 | 0.3369 | 0.00607 | -0.0017 | 55.5025
3.5 | 0.3925 | 0.00633 | -0.0015 | 62.0063
4 | 0.4487 | 0.00663 | -0.0014 | 67.6772
4.5 | 0.5043 | 0.00749 | -0.001 | 67.3298
5 | 0.5571 | 0.00922 | -0.0004 | 60.423
5.5 | 0.6107 | 0.01035 | -0.0001 | 59.0048
6 | 0.6626 | 0.01222 | 0.0004 | 54.2226
6.5 | 0.7119 | 0.01503 | 0.0013 | 47.3653

## 74. Re 3M Mach 0.00 (4)
BIGFOIL.COM POLAR EXPORT
NACA M4 (NACA-TR-221)
NACA M4 (NACA-TR-221) |  |  |  | Cl Max: | 1.023 | at alpha= | 10.5 | deg
JavaFoil+Calcfoil stall+Eppler ext transition |  |  |  | L/D Max: | 79.3 | at alpha= | 9.5 | deg
Re: | 3000000 |  |  | Cd Min: | 0.00818 | at alpha= | 3.5 | deg
Mach: | 0 |  |  | Cl=0 at alpha= | -0.16667 | deg
|  |  |  | @ Cl=0.1, Cd= | 0.0096645
|  |  |  | @ Cl=0.4, Cd= | 0.0082665
|  |  |  | @ Cl=0.6, Cd= | 0.010779
alpha (deg) | Cl | Cd | Cm | Cl/Cd
-14.5 | -0.431 | 0.12626 | 0.015 | -3.41
-14 | -0.451 | 0.11901 | 0.014 | -3.791
-13.5 | -0.472 | 0.10993 | 0.014 | -4.291
-13 | -0.492 | 0.10389 | 0.014 | -4.732
-12.5 | -0.511 | 0.09788 | 0.014 | -5.218
-12 | -0.528 | 0.09017 | 0.013 | -5.86
-11.5 | -0.544 | 0.08475 | 0.013 | -6.422
-11 | -0.558 | 0.07949 | 0.013 | -7.017
-10.5 | -0.568 | 0.07378 | 0.012 | -7.703
-10 | -0.575 | 0.06898 | 0.012 | -8.342
-9.5 | -0.579 | 0.06479 | 0.011 | -8.931
-9 | -0.578 | 0.06003 | 0.011 | -9.621
-8.5 | -0.572 | 0.05611 | 0.011 | -10.19
-8 | -0.561 | 0.05277 | 0.01 | -10.626
-7.5 | -0.545 | 0.05 | 0.01 | -10.911
-7 | -0.526 | 0.04724 | 0.009 | -11.129
-6.5 | -0.502 | 0.04475 | 0.009 | -11.209
-6 | -0.471 | 0.04229 | 0.009 | -11.13
-5.5 | -0.436 | 0.04015 | 0.008 | -10.854
-5 | -0.4 | 0.03819 | 0.008 | -10.465
-4.5 | -0.362 | 0.03647 | 0.007 | -9.925
-4 | -0.399 | 0.01003 | 0.015 | -39.744
-3.5 | -0.349 | 0.00999 | 0.014 | -34.989
-3 | -0.299 | 0.00981 | 0.013 | -30.497
-2.5 | -0.248 | 0.00973 | 0.012 | -25.485
-2 | -0.196 | 0.00958 | 0.011 | -20.446
-1.5 | -0.143 | 0.00952 | 0.01 | -15.025
-1 | -0.09 | 0.00971 | 0.009 | -9.243
-0.5 | -0.036 | 0.00976 | 0.008 | -3.685
0 | 0.018 | 0.00937 | 0.007 | 1.959
0.5 | 0.073 | 0.00964 | 0.006 | 7.597
1 | 0.128 | 0.00969 | 0.005 | 13.238
1.5 | 0.183 | 0.00973 | 0.004 | 18.853
2 | 0.239 | 0.00927 | 0.003 | 25.738
2.5 | 0.294 | 0.00934 | 0.002 | 31.481
3 | 0.349 | 0.00937 | 0.001 | 37.252
3.5 | 0.404 | 0.00818 | 0 | 49.343
4 | 0.459 | 0.0098 | -0.001 | 46.788
4.5 | 0.513 | 0.01035 | -0.002 | 49.548
5 | 0.567 | 0.01062 | -0.003 | 53.405
5.5 | 0.621 | 0.01088 | -0.003 | 57.041
6 | 0.674 | 0.01117 | -0.004 | 60.293
6.5 | 0.726 | 0.01147 | -0.005 | 63.321
7 | 0.777 | 0.01177 | -0.006 | 66.048
7.5 | 0.828 | 0.01201 | -0.007 | 68.927
8 | 0.875 | 0.01247 | -0.008 | 70.215
8.5 | 0.916 | 0.01287 | -0.009 | 71.151
9 | 0.952 | 0.01338 | -0.01 | 71.127
9.5 | 0.982 | 0.01238 | -0.011 | 79.3
10 | 1.006 | 0.01304 | -0.012 | 77.094
10.5 | 1.023 | 0.01567 | -0.013 | 65.278
11 | 1.012 | 0.01702 | -0.014 | 59.486
11.5 | 1.001 | 0.01923 | -0.015 | 52.062
12 | 0.96 | 0.02699 | -0.015 | 35.56
12.5 | 0.945 | 0.02927 | -0.015 | 32.292
13 | 0.816 | 0.0841 | -0.01 | 9.706
13.5 | 0.795 | 0.09166 | -0.01 | 8.673
14 | 0.772 | 0.09708 | -0.01 | 7.956
14.5 | 0.746 | 0.10425 | -0.011 | 7.158
15 | 0.718 | 0.11166 | -0.011 | 6.429
15.5 | 0.689 | 0.11903 | -0.011 | 5.784

## 75. Re 3M Mach 0.00 (5)
BIGFOIL.COM POLAR EXPORT
NACA M4 (NACA-TR-221)
NACA M4 (NACA-TR-221) |  |  |  | Cl Max: | 1.5036 | at alpha= | 15.5 | deg
NF ncrit=5 |  |  |  | L/D Max: | 97.1394 | at alpha= | 8 | deg
Re: | 3000000 |  |  | Cd Min: | 0.0045744 | at alpha= | 2.5 | deg
Mach: | 0 |  |  | Cl=0 at alpha= | -0.18077 | deg
|  |  |  | @ Cl=0.1, Cd= | 0.0064286
|  |  |  | @ Cl=0.4, Cd= | 0.0049671
|  |  |  | @ Cl=0.6, Cd= | 0.0067333
alpha (deg) | Cl | Cd | Cm | Cl/Cd
-9.5 | -0.99152 | 0.019887 | -0.001966 | -49.8581
-9 | -0.94453 | 0.016878 | -0.0013229 | -55.9629
-8.5 | -0.89706 | 0.014865 | 7.1804e-05 | -60.3466
-8 | -0.85106 | 0.013444 | 0.0013659 | -63.3032
-7.5 | -0.80185 | 0.012406 | 0.0024549 | -64.6319
-7 | -0.74957 | 0.011529 | 0.0030174 | -65.015
-6.5 | -0.69649 | 0.010753 | 0.0033767 | -64.7712
-6 | -0.64312 | 0.010071 | 0.0037383 | -63.8613
-5.5 | -0.58932 | 0.0094751 | 0.0040977 | -62.1966
-5 | -0.53523 | 0.0089565 | 0.0044229 | -59.7592
-4.5 | -0.48072 | 0.0085009 | 0.0047172 | -56.5484
-4 | -0.42581 | 0.0081026 | 0.0049503 | -52.5523
-3.5 | -0.37064 | 0.0077594 | 0.0051044 | -47.7668
-3 | -0.3153 | 0.0074668 | 0.0051839 | -42.2267
-2.5 | -0.25986 | 0.0072185 | 0.0052051 | -35.9995
-2 | -0.20428 | 0.00701 | 0.0051761 | -29.1413
-1.5 | -0.14843 | 0.0068419 | 0.0050923 | -21.6948
-1 | -0.092346 | 0.0067062 | 0.004975 | -13.7702
-0.5 | -0.036081 | 0.006598 | 0.0048434 | -5.4686
0 | 0.020433 | 0.0065224 | 0.0046821 | 3.1327
0.5 | 0.077268 | 0.0064549 | 0.0044632 | 11.9704
1 | 0.13385 | 0.0063896 | 0.0041738 | 20.9482
1.5 | 0.19053 | 0.0063103 | 0.0040154 | 30.1937
2 | 0.24673 | 0.006291 | 0.0039121 | 39.2189
2.5 | 0.28845 | 0.0045744 | 0.0061976 | 63.0572
3 | 0.36275 | 0.0047366 | 0.0020587 | 76.5844
3.5 | 0.43254 | 0.0051684 | -0.0014165 | 83.689
4 | 0.49931 | 0.0058241 | -0.0046437 | 85.7324
4.5 | 0.56097 | 0.0064245 | -0.0064584 | 87.3172
5 | 0.61831 | 0.0068781 | -0.0071382 | 89.895
5.5 | 0.67208 | 0.0073409 | -0.0071112 | 91.5539
6.5 | 0.77708 | 0.0081884 | -0.0065165 | 94.9008
7 | 0.82898 | 0.0086159 | -0.0061314 | 96.2149
7.5 | 0.88023 | 0.0090742 | -0.0057028 | 97.0036
8 | 0.93078 | 0.0095819 | -0.0052167 | 97.1394
8.5 | 0.98074 | 0.010149 | -0.0046546 | 96.632
9 | 1.0303 | 0.010786 | -0.0039757 | 95.5282
9.5 | 1.0794 | 0.011501 | -0.0032321 | 93.8526
10 | 1.1276 | 0.0123 | -0.0024766 | 91.6748
10.5 | 1.1752 | 0.013189 | -0.0016652 | 89.1072
11 | 1.2222 | 0.014177 | -0.00079044 | 86.21
11.5 | 1.2681 | 0.015274 | 0.00014795 | 83.0219
12 | 1.3127 | 0.016496 | 0.001162 | 79.5766
12.5 | 1.3555 | 0.017856 | 0.0022803 | 75.9098
13 | 1.3958 | 0.019371 | 0.003557 | 72.057
13.5 | 1.4328 | 0.021057 | 0.0050826 | 68.0421
14 | 1.4649 | 0.02295 | 0.006987 | 63.832
14.5 | 1.4896 | 0.025177 | 0.0094624 | 59.1672
15 | 1.502 | 0.028114 | 0.012559 | 53.424
15.5 | 1.5036 | 0.032354 | 0.014599 | 46.4717
16 | 1.5017 | 0.038092 | 0.013872 | 39.4227
16.5 | 1.4913 | 0.045408 | 0.011425 | 32.8419
17 | 1.4672 | 0.055399 | 0.007077 | 26.4838
17.5 | 1.4298 | 0.06892 | 0.00034388 | 20.7467
18 | 1.3599 | 0.089942 | -0.012551 | 15.1201
18.5 | 1.2313 | 0.1248 | -0.032868 | 9.8664

## 76. Re 3M Mach 0.00 (6)
BIGFOIL.COM POLAR EXPORT
NACA M4 (NACA-TR-221)
NACA M4 (NACA-TR-221) |  |  |  | Cl Max: | 1.381 | at alpha= | 14 | deg
NF ncrit=9 |  |  |  | L/D Max: | 101.835 | at alpha= | 4 | deg
Re: | 3000000 |  |  | Cd Min: | 0.0038697 | at alpha= | 2 | deg
Mach: | 0 |  |  | Cl=0 at alpha= | -0.18811 | deg
|  |  |  | @ Cl=0.1, Cd= | 0.0059916
|  |  |  | @ Cl=0.4, Cd= | 0.0044877
|  |  |  | @ Cl=0.6, Cd= | 0.0061164
alpha (deg) | Cl | Cd | Cm | Cl/Cd
-5 | -0.53403 | 0.0094178 | 0.0040007 | -56.7036
-4.5 | -0.47947 | 0.0087932 | 0.0044113 | -54.5271
-4 | -0.42461 | 0.0082712 | 0.0047303 | -51.3365
-3.5 | -0.36953 | 0.0078338 | 0.0049461 | -47.1711
-3 | -0.3143 | 0.0074588 | 0.0050881 | -42.1386
-2.5 | -0.25888 | 0.0071343 | 0.0051686 | -36.287
-2 | -0.20314 | 0.0068607 | 0.0051816 | -29.6101
-1.5 | -0.14722 | 0.0066323 | 0.0051588 | -22.1969
-1 | -0.09125 | 0.0064451 | 0.0051286 | -14.1581
-0.5 | -0.035156 | 0.0063027 | 0.0050669 | -5.5779
0 | 0.021203 | 0.0061753 | 0.0049491 | 3.4335
0.5 | 0.077254 | 0.0060504 | 0.0047981 | 12.7684
1 | 0.13296 | 0.0059065 | 0.0049436 | 22.5106
1.5 | 0.18859 | 0.0050348 | 0.0043528 | 37.4585
2 | 0.24248 | 0.0038697 | 0.0044271 | 62.6625
2.5 | 0.32362 | 0.004186 | -0.00099169 | 77.309
3 | 0.40177 | 0.0044947 | -0.0064395 | 89.3872
3.5 | 0.46769 | 0.0047995 | -0.0092369 | 97.4464
4 | 0.52365 | 0.0051421 | -0.0097165 | 101.8348
4.5 | 0.5747 | 0.0057001 | -0.0093998 | 100.8227
5 | 0.62315 | 0.0064973 | -0.0086114 | 95.9084
5.5 | 0.67333 | 0.0070984 | -0.0076423 | 94.8563
6 | 0.72313 | 0.0076255 | -0.0066855 | 94.8299
6.5 | 0.77388 | 0.0081147 | -0.0059543 | 95.3679
7 | 0.82496 | 0.0086047 | -0.0053261 | 95.8728
7.5 | 0.87574 | 0.0091285 | -0.0047497 | 95.9348
8 | 0.92604 | 0.0097133 | -0.004186 | 95.3377
8.5 | 0.97591 | 0.010381 | -0.003593 | 94.0066
9 | 1.0255 | 0.011153 | -0.0029167 | 91.9521
9.5 | 1.0744 | 0.012046 | -0.0021779 | 89.1937
10 | 1.1222 | 0.013077 | -0.001387 | 85.8143
10.5 | 1.1688 | 0.014266 | -0.00046625 | 81.9295
11 | 1.2138 | 0.015641 | 0.0006212 | 77.6052
11.5 | 1.2566 | 0.01724 | 0.0019057 | 72.8895
12 | 1.2962 | 0.019108 | 0.0034385 | 67.8365
12.5 | 1.3313 | 0.021299 | 0.0052909 | 62.5059
13 | 1.3597 | 0.023892 | 0.0075164 | 56.911
13.5 | 1.3783 | 0.027087 | 0.010068 | 50.8831
14 | 1.381 | 0.031388 | 0.012594 | 43.9984
14.5 | 1.3662 | 0.037561 | 0.013733 | 36.372
15 | 1.3445 | 0.045804 | 0.012081 | 29.3528
15.5 | 1.3206 | 0.056431 | 0.0073783 | 23.4021
16 | 1.2739 | 0.073688 | -0.0026683 | 17.2877

## 77. Re 3M Mach 0.00 (7)
BIGFOIL.COM POLAR EXPORT
NACA M4 (NACA-TR-221)
NACA M4 (NACA-TR-221) |  |  |  | Cl Max: | 0.97427 | at alpha= | 8.5 | deg
NF ncrit=12 |  |  |  | L/D Max: | 109.259 | at alpha= | 4.5 | deg
Re: | 3000000 |  |  | Cd Min: | 0.0035217 | at alpha= | 1.5 | deg
Mach: | 0 |  |  | Cl=0 at alpha= | -0.19382 | deg
|  |  |  | @ Cl=0.1, Cd= | 0.005668
|  |  |  | @ Cl=0.4, Cd= | 0.0043657
|  |  |  | @ Cl=0.6, Cd= | 0.005727
alpha (deg) | Cl | Cd | Cm | Cl/Cd
-3.5 | -0.36905 | 0.0082285 | 0.0045222 | -44.8504
-3 | -0.31393 | 0.0077022 | 0.0047227 | -40.7592
-2.5 | -0.25842 | 0.007284 | 0.0048256 | -35.4783
-2 | -0.20259 | 0.0069405 | 0.0049011 | -29.1894
-1.5 | -0.14658 | 0.0066471 | 0.0049829 | -22.0516
-1 | -0.090482 | 0.006405 | 0.0050551 | -14.1269
-0.5 | -0.034347 | 0.0062155 | 0.0050602 | -5.5259
0 | 0.021743 | 0.0060376 | 0.0050118 | 3.6013
0.5 | 0.076909 | 0.0058557 | 0.0051711 | 13.1339
1 | 0.13355 | 0.0053954 | 0.0046595 | 24.7521
1.5 | 0.18101 | 0.0035217 | 0.0057488 | 51.3971
2 | 0.26927 | 0.0038897 | -0.00116 | 69.225
2.5 | 0.34909 | 0.0042112 | -0.0071462 | 82.894
3 | 0.41138 | 0.0044003 | -0.0091091 | 93.4895
3.5 | 0.46451 | 0.0045539 | -0.0087338 | 102.0023
4 | 0.51536 | 0.0047994 | -0.0078491 | 107.3788
4.5 | 0.56669 | 0.0051867 | -0.0072719 | 109.2588
5 | 0.61719 | 0.0060057 | -0.0070516 | 102.7662
5.5 | 0.66865 | 0.0068742 | -0.0066147 | 97.2689
6 | 0.72067 | 0.0075044 | -0.0060543 | 96.0332
6.5 | 0.77256 | 0.0080938 | -0.0055637 | 95.4509
7 | 0.8243 | 0.0086731 | -0.0050838 | 95.0413
7.5 | 0.87518 | 0.0093011 | -0.0045447 | 94.0941
8 | 0.9251 | 0.010017 | -0.0039345 | 92.3565
8.5 | 0.97426 | 0.010863 | -0.0032256 | 89.6858

## 78. Re 3M Mach 0.10 (1)
BIGFOIL.COM POLAR EXPORT
NACA M4 (NACA-TR-221)
NACA M4 (NACA-TR-221) |  |  |  | Cl Max: | 1.021 | at alpha= | 10.5 | deg
JavaFoil+Calcfoil stall+Eppler ext transition |  |  |  | L/D Max: | 79.163 | at alpha= | 9.5 | deg
Re: | 3000000 |  |  | Cd Min: | 0.00824 | at alpha= | 3.5 | deg
Mach: | 0.1 |  |  | Cl=0 at alpha= | -0.16667 | deg
|  |  |  | @ Cl=0.1, Cd= | 0.0096569
|  |  |  | @ Cl=0.4, Cd= | 0.0083611
|  |  |  | @ Cl=0.6, Cd= | 0.010736
alpha (deg) | Cl | Cd | Cm | Cl/Cd
-14 | -0.414 | 0.1219 | 0.014 | -3.394
-13.5 | -0.437 | 0.11499 | 0.014 | -3.8
-13 | -0.46 | 0.10613 | 0.014 | -4.334
-12.5 | -0.482 | 0.0991 | 0.014 | -4.866
-12 | -0.503 | 0.09268 | 0.013 | -5.43
-11.5 | -0.522 | 0.08664 | 0.013 | -6.03
-11 | -0.539 | 0.08067 | 0.013 | -6.685
-10.5 | -0.553 | 0.0758 | 0.012 | -7.296
-10 | -0.563 | 0.07037 | 0.012 | -8.004
-9.5 | -0.569 | 0.0651 | 0.012 | -8.746
-9 | -0.571 | 0.06065 | 0.011 | -9.411
-8.5 | -0.567 | 0.05642 | 0.011 | -10.053
-8 | -0.558 | 0.05318 | 0.01 | -10.492
-7.5 | -0.544 | 0.05 | 0.01 | -10.887
-7 | -0.526 | 0.04753 | 0.009 | -11.058
-6.5 | -0.502 | 0.04481 | 0.009 | -11.208
-6 | -0.472 | 0.04243 | 0.009 | -11.118
-5.5 | -0.437 | 0.04025 | 0.008 | -10.857
-5 | -0.401 | 0.0382 | 0.008 | -10.495
-4.5 | -0.363 | 0.03657 | 0.007 | -9.935
-4 | -0.325 | 0.03509 | 0.007 | -9.249
-3.5 | -0.351 | 0.00994 | 0.014 | -35.291
-3 | -0.301 | 0.00986 | 0.013 | -30.466
-2.5 | -0.249 | 0.00967 | 0.012 | -25.752
-2 | -0.197 | 0.00961 | 0.011 | -20.487
-1.5 | -0.144 | 0.00945 | 0.01 | -15.219
-1 | -0.09 | 0.00978 | 0.009 | -9.227
-0.5 | -0.036 | 0.0097 | 0.008 | -3.726
0 | 0.018 | 0.0093 | 0.007 | 1.985
0.5 | 0.074 | 0.00969 | 0.006 | 7.59
1 | 0.129 | 0.00962 | 0.005 | 13.406
1.5 | 0.184 | 0.00923 | 0.004 | 19.978
2 | 0.24 | 0.00931 | 0.003 | 25.762
2.5 | 0.295 | 0.00934 | 0.002 | 31.612
3 | 0.351 | 0.00935 | 0.001 | 37.493
3.5 | 0.406 | 0.00824 | 0 | 49.273
4 | 0.461 | 0.00987 | -0.001 | 46.705
4.5 | 0.516 | 0.01031 | -0.002 | 50.019
5 | 0.57 | 0.01058 | -0.003 | 53.88
5.5 | 0.624 | 0.01086 | -0.003 | 57.412
6 | 0.677 | 0.01114 | -0.004 | 60.742
6.5 | 0.729 | 0.01145 | -0.005 | 63.679
7 | 0.781 | 0.01185 | -0.006 | 65.892
7.5 | 0.832 | 0.0121 | -0.007 | 68.714
8 | 0.879 | 0.01249 | -0.008 | 70.384
8.5 | 0.919 | 0.01297 | -0.009 | 70.873
9 | 0.954 | 0.01348 | -0.01 | 70.796
9.5 | 0.983 | 0.01242 | -0.011 | 79.163
10 | 1.006 | 0.01315 | -0.012 | 76.494
10.5 | 1.021 | 0.01585 | -0.013 | 64.394
11 | 1.005 | 0.01739 | -0.014 | 57.816
11.5 | 0.986 | 0.02045 | -0.014 | 48.2
12 | 0.959 | 0.02476 | -0.015 | 38.73
12.5 | 0.829 | 0.07317 | -0.011 | 11.329
13 | 0.797 | 0.08625 | -0.01 | 9.24
13.5 | 0.774 | 0.09195 | -0.01 | 8.417
14 | 0.747 | 0.09914 | -0.01 | 7.53
14.5 | 0.716 | 0.10696 | -0.01 | 6.694
15 | 0.684 | 0.11334 | -0.01 | 6.035
15.5 | 0.651 | 0.12158 | -0.011 | 5.353

## 79. Re 3M Mach 0.25 (1)
BIGFOIL.COM POLAR EXPORT
NACA M4 (NACA-TR-221)
NACA M4 (NACA-TR-221) |  |  |  | Cl Max: | 0.998 | at alpha= | 10 | deg
JavaFoil+Calcfoil stall+Eppler ext transition |  |  |  | L/D Max: | 77.981 | at alpha= | 9.5 | deg
Re: | 3000000 |  |  | Cd Min: | 0.00891 | at alpha= | 3.5 | deg
Mach: | 0.25 |  |  | Cl=0 at alpha= | -0.16964 | deg
|  |  |  | @ Cl=0.1, Cd= | 0.0094514
|  |  |  | @ Cl=0.4, Cd= | 0.1228
|  |  |  | @ Cl=0.6, Cd= | 0.1228
alpha (deg) | Cl | Cd | Cm | Cl/Cd
-13 | -0.118 | 0.122 | 0.015 | -0.965
-12.5 | -0.205 | 0.12128 | 0.014 | -1.689
-12 | -0.267 | 0.11444 | 0.013 | -2.333
-11.5 | -0.322 | 0.10928 | 0.013 | -2.949
-11 | -0.372 | 0.09506 | 0.013 | -3.918
-10.5 | -0.417 | 0.08624 | 0.012 | -4.838
-10 | -0.456 | 0.07766 | 0.012 | -5.87
-9.5 | -0.487 | 0.07175 | 0.012 | -6.793
-9 | -0.511 | 0.06542 | 0.011 | -7.812
-8.5 | -0.526 | 0.06038 | 0.011 | -8.717
-8 | -0.533 | 0.05544 | 0.01 | -9.61
-7.5 | -0.53 | 0.05099 | 0.01 | -10.398
-7 | -0.52 | 0.04857 | 0.009 | -10.716
-6.5 | -0.503 | 0.04573 | 0.009 | -11.002
-6 | -0.476 | 0.04298 | 0.009 | -11.065
-5.5 | -0.442 | 0.0407 | 0.008 | -10.868
-5 | -0.407 | 0.0386 | 0.008 | -10.546
-4.5 | -0.37 | 0.03681 | 0.008 | -10.049
-4 | -0.331 | 0.03545 | 0.007 | -9.342
-3.5 | -0.359 | 0.00997 | 0.014 | -35.973
-3 | -0.307 | 0.00984 | 0.013 | -31.251
-2.5 | -0.255 | 0.00971 | 0.012 | -26.285
-2 | -0.202 | 0.00956 | 0.011 | -21.105
-1.5 | -0.148 | 0.00943 | 0.01 | -15.65
-1 | -0.093 | 0.00976 | 0.009 | -9.484
-0.5 | -0.037 | 0.00975 | 0.008 | -3.804
0 | 0.019 | 0.00926 | 0.007 | 2.047
0.5 | 0.076 | 0.00964 | 0.006 | 7.84
1 | 0.132 | 0.0092 | 0.005 | 14.405
1.5 | 0.189 | 0.00919 | 0.004 | 20.616
2 | 0.247 | 0.0092 | 0.003 | 26.8
2.5 | 0.304 | 0.00922 | 0.002 | 32.936
3 | 0.36 | 0.00927 | 0.001 | 38.855
3.5 | 0.417 | 0.00891 | 0 | 46.803
4 | 0.473 | 0.0099 | -0.001 | 47.816
4.5 | 0.529 | 0.01044 | -0.002 | 50.698
5 | 0.585 | 0.01072 | -0.003 | 54.584
5.5 | 0.64 | 0.01103 | -0.004 | 58.041
6 | 0.694 | 0.01134 | -0.005 | 61.241
6.5 | 0.748 | 0.01168 | -0.006 | 64.031
7 | 0.8 | 0.01203 | -0.007 | 66.51
7.5 | 0.851 | 0.0124 | -0.008 | 68.656
8 | 0.898 | 0.01284 | -0.009 | 69.962
8.5 | 0.935 | 0.01338 | -0.01 | 69.933
9 | 0.966 | 0.01389 | -0.011 | 69.53
9.5 | 0.987 | 0.01266 | -0.012 | 77.981
10 | 0.998 | 0.01362 | -0.013 | 73.287
10.5 | 0.976 | 0.0172 | -0.013 | 56.736
11 | 0.936 | 0.02165 | -0.014 | 43.213
11.5 | 0.777 | 0.07438 | -0.009 | 10.445
12 | 0.743 | 0.08135 | -0.009 | 9.13
12.5 | 0.699 | 0.0889 | -0.008 | 7.861
13 | 0.647 | 0.09551 | -0.009 | 6.777
13.5 | 0.588 | 0.10506 | -0.009 | 5.594
14 | 0.521 | 0.11472 | -0.009 | 4.542
14.5 | 0.449 | 0.11943 | -0.01 | 3.761
15 | 0.372 | 0.1228 | -0.01 | 3.029

## 80. Re 3M Mach 0.50 (1)
BIGFOIL.COM POLAR EXPORT
NACA M4 (NACA-TR-221)
NACA M4 (NACA-TR-221) |  |  |  | Cl Max: | 1.041 | at alpha= | 20 | deg
JavaFoil+Calcfoil stall+Eppler ext transition |  |  |  | L/D Max: | 65.824 | at alpha= | 7.5 | deg
Re: | 3000000 |  |  | Cd Min: | 0.00921 | at alpha= | 3.5 | deg
Mach: | 0.5 |  |  | Cl=0 at alpha= | -0.16936 | deg
|  |  |  | @ Cl=0.1, Cd= | 0.009615
|  |  |  | @ Cl=0.4, Cd= | 0.010014
|  |  |  | @ Cl=0.6, Cd= | 0.093753
alpha (deg) | Cl | Cd | Cm | Cl/Cd
-20 | -0.943 | 0.16249 | 0.026 | -5.802
-19.5 | -0.921 | 0.15579 | 0.026 | -5.912
-19 | -0.899 | 0.15111 | 0.025 | -5.951
-18.5 | -0.879 | 0.15726 | 0.026 | -5.591
-18 | -0.857 | 0.14355 | 0.025 | -5.972
-17.5 | -0.835 | 0.13969 | 0.025 | -5.977
-17 | -0.812 | 0.13515 | 0.024 | -6.006
-16.5 | -0.788 | 0.13026 | 0.023 | -6.047
-16 | -0.764 | 0.13191 | 0.022 | -5.791
-15.5 | -0.741 | 0.12619 | 0.021 | -5.874
-15 | -0.718 | 0.12199 | 0.02 | -5.888
-14.5 | -0.695 | 0.1195 | 0.02 | -5.818
-14 | -0.672 | 0.11539 | 0.019 | -5.825
-13.5 | -0.649 | 0.11025 | 0.019 | -5.888
-13 | -0.626 | 0.10578 | 0.018 | -5.917
-12.5 | -0.603 | 0.09679 | 0.018 | -6.228
-12 | -0.579 | 0.09304 | 0.017 | -6.228
-11.5 | -0.556 | 0.09379 | 0.017 | -5.932
-11 | -0.531 | 0.08883 | 0.015 | -5.983
-10.5 | -0.507 | 0.08661 | 0.014 | -5.856
-10 | -0.484 | 0.08366 | 0.014 | -5.78
-9.5 | -0.46 | 0.07859 | 0.013 | -5.851
-9 | -0.436 | 0.07617 | 0.013 | -5.724
-8.5 | -0.412 | 0.07421 | 0.012 | -5.553
-8 | -0.388 | 0.07339 | 0.012 | -5.286
-7.5 | -0.364 | 0.07162 | 0.011 | -5.08
-7 | -0.34 | 0.06679 | 0.011 | -5.084
-6.5 | -0.315 | 0.06455 | 0.011 | -4.884
-6 | -0.291 | 0.06329 | 0.01 | -4.596
-5.5 | -0.328 | 0.00978 | 0.02 | -33.584
-5 | -0.374 | 0.04287 | 0.009 | -8.728
-4.5 | -0.369 | 0.03914 | 0.008 | -9.437
-4 | -0.345 | 0.03681 | 0.008 | -9.364
-3.5 | -0.31 | 0.03489 | 0.007 | -8.892
-3 | -0.27 | 0.03346 | 0.007 | -8.078
-2.5 | -0.227 | 0.03222 | 0.007 | -7.035
-2 | -0.223 | 0.00971 | 0.013 | -22.921
-1.5 | -0.163 | 0.00998 | 0.011 | -16.387
-1 | -0.103 | 0.00988 | 0.01 | -10.412
-0.5 | -0.041 | 0.00942 | 0.009 | -4.387
0 | 0.021 | 0.00972 | 0.008 | 2.175
0.5 | 0.084 | 0.00974 | 0.007 | 8.671
1 | 0.148 | 0.00924 | 0.006 | 16.018
1.5 | 0.212 | 0.00923 | 0.005 | 22.936
2 | 0.276 | 0.00928 | 0.004 | 29.687
2.5 | 0.339 | 0.00929 | 0.003 | 36.517
3 | 0.403 | 0.01005 | 0.002 | 40.076
3.5 | 0.466 | 0.00921 | 0 | 50.536
4 | 0.528 | 0.0104 | -0.001 | 50.803
4.5 | 0.59 | 0.01101 | -0.002 | 53.581
5 | 0.651 | 0.01136 | -0.003 | 57.309
5.5 | 0.71 | 0.01174 | -0.004 | 60.498
6 | 0.768 | 0.01225 | -0.005 | 62.67
6.5 | 0.823 | 0.01271 | -0.006 | 64.724
7 | 0.874 | 0.01329 | -0.007 | 65.755
7.5 | 0.92 | 0.01398 | -0.008 | 65.824
8 | 0.95 | 0.01468 | -0.01 | 64.71
8.5 | 0.894 | 0.01689 | -0.01 | 52.908
9 | 0.469 | 0.07344 | -0.005 | 6.38
9.5 | 0.495 | 0.07839 | -0.006 | 6.31
10 | 0.521 | 0.082 | -0.007 | 6.35
10.5 | 0.546 | 0.08696 | -0.007 | 6.284
11 | 0.572 | 0.09065 | -0.008 | 6.31
11.5 | 0.598 | 0.09349 | -0.008 | 6.392
12 | 0.623 | 0.09678 | -0.009 | 6.439
12.5 | 0.649 | 0.09914 | -0.009 | 6.543
13 | 0.674 | 0.10262 | -0.01 | 6.571
13.5 | 0.703 | 0.10906 | -0.012 | 6.448
14 | 0.728 | 0.11528 | -0.012 | 6.318
14.5 | 0.754 | 0.12027 | -0.013 | 6.27
15 | 0.78 | 0.12267 | -0.013 | 6.357
15.5 | 0.806 | 0.12634 | -0.014 | 6.376
16 | 0.831 | 0.13135 | -0.015 | 6.33
16.5 | 0.86 | 0.13757 | -0.016 | 6.253
17 | 0.888 | 0.14027 | -0.018 | 6.33
17.5 | 0.915 | 0.14548 | -0.019 | 6.289
18 | 0.94 | 0.15597 | -0.019 | 6.026
18.5 | 0.961 | 0.14864 | -0.019 | 6.468
19 | 0.987 | 0.15356 | -0.02 | 6.427
19.5 | 1.013 | 0.15953 | -0.02 | 6.349
20 | 1.041 | 0.16881 | -0.022 | 6.166

## 81. Re 4M Mach 0.00 (1)
BIGFOIL.COM POLAR EXPORT
NACA M4 (NACA-TR-221)
NACA M4 (NACA-TR-221) |  |  |  | Cl Max: | 0.5033 | at alpha= | 4.5 | deg
XFOIL ncrit=9 |  |  |  | L/D Max: | 68.4733 | at alpha= | 4 | deg
Re: | 4000000 |  |  | Cd Min: | 0.00553 | at alpha= | -2.5 | deg
Mach: | 0 |  |  | Cl=0 at alpha= | -0.021818 | deg
|  |  |  | @ Cl=0.1, Cd= | 0.0064276
|  |  |  | @ Cl=0.4, Cd= | 0.0060441
|  |  |  | @ Cl=0.6, Cd= | 0.00745
alpha (deg) | Cl | Cd | Cm | Cl/Cd
-20 | -0.9507 | 0.27461 | 0.1096 | -3.462
-19.5 | -0.9334 | 0.26773 | 0.1052 | -3.4863
-19 | -0.9161 | 0.26078 | 0.1009 | -3.5129
-18.5 | -0.8991 | 0.25372 | 0.0967 | -3.5437
-18 | -0.8822 | 0.24653 | 0.0925 | -3.5785
-17.5 | -0.8656 | 0.23923 | 0.0884 | -3.6183
-17 | -0.8496 | 0.23176 | 0.0843 | -3.6659
-16.5 | -0.834 | 0.22421 | 0.0803 | -3.7197
-16 | -0.8188 | 0.21646 | 0.0764 | -3.7827
-15.5 | -0.8046 | 0.20836 | 0.0724 | -3.8616
-15 | -0.7939 | 0.19887 | 0.0682 | -3.9921
-14.5 | -0.7828 | 0.18984 | 0.0644 | -4.1235
-14 | -0.7712 | 0.18143 | 0.0608 | -4.2507
-13.5 | -0.7585 | 0.17391 | 0.0576 | -4.3615
-13 | -0.7463 | 0.16666 | 0.0546 | -4.478
-12.5 | -0.7366 | 0.15847 | 0.0514 | -4.6482
-12 | -0.7293 | 0.14994 | 0.0481 | -4.8639
-11.5 | -0.7233 | 0.14116 | 0.0448 | -5.124
-11 | -0.719 | 0.13221 | 0.0414 | -5.4383
-10.5 | -0.7165 | 0.123 | 0.0379 | -5.8252
-10 | -0.7158 | 0.11351 | 0.034 | -6.3061
-9.5 | -0.7171 | 0.10373 | 0.0296 | -6.9131
-9 | -0.7215 | 0.09347 | 0.0242 | -7.7191
-8.5 | -0.7309 | 0.08222 | 0.016 | -8.8896
-8 | -0.7378 | 0.06706 | -0.0001 | -11.0021
-7.5 | -0.7301 | 0.05301 | -0.0067 | -13.7729
-7 | -0.7119 | 0.04005 | -0.008 | -17.7753
-6.5 | -0.6872 | 0.0261 | -0.0059 | -26.3295
-6 | -0.6488 | 0.01774 | -0.0036 | -36.5727
-5.5 | -0.6005 | 0.0138 | -0.0023 | -43.5145
-5 | -0.5489 | 0.01113 | -0.0015 | -49.3172
-4.5 | -0.4957 | 0.00923 | -0.0008 | -53.7053
-4 | -0.4418 | 0.00787 | -0.0003 | -56.1372
-3.5 | -0.388 | 0.00641 | 0.0002 | -60.5304
-2.5 | -0.2667 | 0.00553 | -0.0019 | -48.2278
-1.5 | -0.1644 | 0.006 | 0.0005 | -27.4
-1 | -0.1088 | 0.00641 | 0.0003 | -16.9735
-0.5 | -0.0526 | 0.00639 | 0 | -8.2316
0 | 0.0024 | 0.00641 | -0.0006 | 0.37441
0.5 | 0.0572 | 0.00642 | -0.0012 | 8.9097
1 | 0.1134 | 0.00643 | -0.0016 | 17.6361
1.5 | 0.169 | 0.00604 | -0.0019 | 27.9801
2 | 0.2239 | 0.00578 | -0.0018 | 38.737
3 | 0.3346 | 0.00572 | -0.0011 | 58.4965
3.5 | 0.3929 | 0.00597 | -0.0016 | 65.8124
4 | 0.4485 | 0.00655 | -0.0015 | 68.4733
4.5 | 0.5033 | 0.00745 | -0.0013 | 67.557

## 82. Re 4M Mach 0.00 (2)
BIGFOIL.COM POLAR EXPORT
NACA M4 (NACA-TR-221)
NACA M4 (NACA-TR-221) |  |  |  | Cl Max: | 0.4456 | at alpha= | 4 | deg
XFOIL ncrit=5 |  |  |  | L/D Max: | 65.1462 | at alpha= | 4 | deg
Re: | 4000000 |  |  | Cd Min: | 0.00605 | at alpha= | -2.5 | deg
Mach: | 0 |  |  | Cl=0 at alpha= | -0.020463 | deg
|  |  |  | @ Cl=0.1, Cd= | 0.0073669
|  |  |  | @ Cl=0.4, Cd= | 0.0063372
|  |  |  | @ Cl=0.6, Cd= | 0.00684
alpha (deg) | Cl | Cd | Cm | Cl/Cd
-20 | -0.9519 | 0.2627 | 0.1078 | -3.6235
-19.5 | -0.9358 | 0.25638 | 0.1034 | -3.6501
-19 | -0.9196 | 0.25014 | 0.0991 | -3.6763
-18.5 | -0.9035 | 0.24368 | 0.0949 | -3.7077
-18 | -0.8876 | 0.23706 | 0.0908 | -3.7442
-17.5 | -0.8719 | 0.23042 | 0.0867 | -3.784
-17 | -0.8565 | 0.22374 | 0.0828 | -3.8281
-16.5 | -0.8412 | 0.21694 | 0.0789 | -3.8776
-16 | -0.8262 | 0.2099 | 0.075 | -3.9362
-15.5 | -0.8117 | 0.20281 | 0.0713 | -4.0023
-15 | -0.7981 | 0.19543 | 0.0676 | -4.0838
-14.5 | -0.7855 | 0.18792 | 0.0641 | -4.18
-14 | -0.7735 | 0.18012 | 0.0605 | -4.2944
-13.5 | -0.7629 | 0.17205 | 0.0571 | -4.4342
-13 | -0.7536 | 0.16389 | 0.0538 | -4.5982
-12.5 | -0.745 | 0.15563 | 0.0505 | -4.787
-12 | -0.7372 | 0.1475 | 0.0474 | -4.998
-11.5 | -0.7261 | 0.14043 | 0.0446 | -5.1705
-11 | -0.7214 | 0.13164 | 0.0412 | -5.4801
-10.5 | -0.7189 | 0.12246 | 0.0376 | -5.8705
-10 | -0.7183 | 0.11296 | 0.0337 | -6.3589
-9.5 | -0.7198 | 0.10315 | 0.0292 | -6.9782
-9 | -0.7246 | 0.0928 | 0.0237 | -7.8082
-8.5 | -0.7353 | 0.0813 | 0.015 | -9.0443
-8 | -0.7416 | 0.06577 | -0.0011 | -11.2757
-7.5 | -0.7336 | 0.05169 | -0.007 | -14.1923
-7 | -0.7149 | 0.03877 | -0.008 | -18.4395
-6.5 | -0.6903 | 0.02447 | -0.0055 | -28.2101
-6 | -0.65 | 0.01708 | -0.0034 | -38.0562
-5.5 | -0.6012 | 0.01342 | -0.0022 | -44.7988
-5 | -0.5493 | 0.01086 | -0.0014 | -50.5801
-4.5 | -0.4918 | 0.009 | -0.0017 | -54.6444
-4 | -0.4394 | 0.00783 | -0.0008 | -56.1175
-3.5 | -0.3874 | 0.00705 | 0.0003 | -54.9504
-3 | -0.333 | 0.0063 | 0.0007 | -52.8571
-2.5 | -0.2773 | 0.00605 | 0.0008 | -45.8347
-2 | -0.2214 | 0.00627 | 0.0007 | -35.311
-1.5 | -0.1664 | 0.00704 | 0.0003 | -23.6364
-1 | -0.1103 | 0.00739 | -0.0001 | -14.9256
-0.5 | -0.0539 | 0.00732 | -0.0003 | -7.3634
0 | 0.0023 | 0.00762 | -0.0006 | 0.30184
0.5 | 0.0585 | 0.00733 | -0.001 | 7.9809
1 | 0.1148 | 0.00738 | -0.0012 | 15.5556
1.5 | 0.171 | 0.00708 | -0.0016 | 24.1525
2.5 | 0.2817 | 0.00614 | -0.0022 | 45.8795
3 | 0.3377 | 0.00615 | -0.0022 | 54.9106
3.5 | 0.393 | 0.00626 | -0.0019 | 62.7796
4 | 0.4456 | 0.00684 | -0.0011 | 65.1462

## 83. Re 4M Mach 0.00 (3)
BIGFOIL.COM POLAR EXPORT
NACA M4 (NACA-TR-221)
NACA M4 (NACA-TR-221) |  |  |  | Cl Max: | 0.752 | at alpha= | 8 | deg
XFOIL ncrit=12 |  |  |  | L/D Max: | 68.7312 | at alpha= | 4.5 | deg
Re: | 4000000 |  |  | Cd Min: | 0.00509 | at alpha= | 0 | deg
Mach: | 0 |  |  | Cl=0 at alpha= | -0.02243 | deg
|  |  |  | @ Cl=0.1, Cd= | 0.0055926
|  |  |  | @ Cl=0.4, Cd= | 0.0060571
|  |  |  | @ Cl=0.6, Cd= | 0.01189
alpha (deg) | Cl | Cd | Cm | Cl/Cd
-4 | -0.4431 | 0.00715 | 0 | -61.972
-3.5 | -0.3882 | 0.00632 | 0.0002 | -61.4241
-3 | -0.3334 | 0.00572 | 0.0004 | -58.2867
-2.5 | -0.2784 | 0.00553 | 0.0007 | -50.3436
-2 | -0.2094 | 0.00538 | -0.0022 | -38.9219
-0.5 | -0.0511 | 0.00576 | 0 | -8.8715
0 | 0.0024 | 0.00509 | -0.0006 | 0.47151
0.5 | 0.0563 | 0.00538 | -0.0013 | 10.4647
1 | 0.1118 | 0.00565 | -0.0015 | 19.7876
1.5 | 0.1664 | 0.00555 | -0.0013 | 29.982
2.5 | 0.2826 | 0.00554 | -0.0021 | 51.0108
3 | 0.337 | 0.00572 | -0.0017 | 58.9161
3.5 | 0.3929 | 0.00597 | -0.0016 | 65.8124
4.5 | 0.5038 | 0.00733 | -0.0013 | 68.7312
5 | 0.5577 | 0.00848 | -0.001 | 65.7665
5.5 | 0.6067 | 0.01243 | 0.0004 | 48.8093
6 | 0.6565 | 0.01568 | 0.0014 | 41.8686
6.5 | 0.7006 | 0.02092 | 0.003 | 33.4895
7 | 0.7255 | 0.03537 | 0.0062 | 20.5117
7.5 | 0.7436 | 0.04906 | 0.0062 | 15.157
8 | 0.752 | 0.06309 | 0.0015 | 11.9195
8.5 | 0.7487 | 0.07879 | -0.0126 | 9.5025
9 | 0.7346 | 0.09102 | -0.0237 | 8.0708
9.5 | 0.7285 | 0.10167 | -0.0296 | 7.1653
10 | 0.7255 | 0.1118 | -0.0343 | 6.4893
10.5 | 0.725 | 0.12162 | -0.0384 | 5.9612
11 | 0.7266 | 0.13117 | -0.0421 | 5.5394

## 84. Re 4M Mach 0.00 (4)
BIGFOIL.COM POLAR EXPORT
NACA M4 (NACA-TR-221)
NACA M4 (NACA-TR-221) |  |  |  | Cl Max: | 1.033 | at alpha= | 11 | deg
JavaFoil+Calcfoil stall+Eppler ext transition |  |  |  | L/D Max: | 82.396 | at alpha= | 9.5 | deg
Re: | 4000000 |  |  | Cd Min: | 0.00754 | at alpha= | 3.5 | deg
Mach: | 0 |  |  | Cl=0 at alpha= | -0.16667 | deg
|  |  |  | @ Cl=0.1, Cd= | 0.0090796
|  |  |  | @ Cl=0.4, Cd= | 0.0076564
|  |  |  | @ Cl=0.6, Cd= | 0.010399
alpha (deg) | Cl | Cd | Cm | Cl/Cd
-14.5 | -0.431 | 0.12152 | 0.015 | -3.544
-14 | -0.451 | 0.1148 | 0.015 | -3.931
-13.5 | -0.472 | 0.10707 | 0.014 | -4.406
-13 | -0.492 | 0.10142 | 0.014 | -4.848
-12.5 | -0.511 | 0.09552 | 0.014 | -5.348
-12 | -0.528 | 0.08839 | 0.013 | -5.979
-11.5 | -0.544 | 0.08335 | 0.013 | -6.531
-11 | -0.558 | 0.07826 | 0.013 | -7.128
-10.5 | -0.568 | 0.07266 | 0.012 | -7.823
-10 | -0.576 | 0.06784 | 0.012 | -8.484
-9.5 | -0.579 | 0.06366 | 0.012 | -9.091
-9 | -0.578 | 0.05948 | 0.011 | -9.712
-8.5 | -0.572 | 0.05518 | 0.011 | -10.364
-8 | -0.561 | 0.05189 | 0.01 | -10.81
-7.5 | -0.546 | 0.04893 | 0.01 | -11.154
-7 | -0.526 | 0.04673 | 0.009 | -11.257
-6.5 | -0.502 | 0.04385 | 0.009 | -11.447
-6 | -0.471 | 0.04179 | 0.009 | -11.267
-5.5 | -0.436 | 0.03982 | 0.008 | -10.95
-5 | -0.493 | 0.01012 | 0.016 | -48.686
-4.5 | -0.447 | 0.01001 | 0.015 | -44.621
-4 | -0.399 | 0.00985 | 0.015 | -40.454
-3.5 | -0.35 | 0.00967 | 0.014 | -36.155
-3 | -0.299 | 0.00959 | 0.013 | -31.192
-2.5 | -0.248 | 0.00941 | 0.012 | -26.362
-2 | -0.196 | 0.00938 | 0.011 | -20.876
-1.5 | -0.143 | 0.00956 | 0.01 | -14.964
-1 | -0.09 | 0.00925 | 0.009 | -9.707
-0.5 | -0.036 | 0.00958 | 0.008 | -3.754
0 | 0.018 | 0.00946 | 0.007 | 1.94
0.5 | 0.073 | 0.00906 | 0.006 | 8.077
1 | 0.128 | 0.0091 | 0.005 | 14.103
1.5 | 0.183 | 0.00906 | 0.004 | 20.243
2 | 0.239 | 0.00909 | 0.003 | 26.25
2.5 | 0.294 | 0.00917 | 0.002 | 32.048
3 | 0.349 | 0.00914 | 0.001 | 38.182
3.5 | 0.404 | 0.00754 | 0 | 53.549
4 | 0.459 | 0.00958 | -0.001 | 47.882
4.5 | 0.513 | 0.00999 | -0.002 | 51.354
5 | 0.567 | 0.01024 | -0.003 | 55.391
5.5 | 0.621 | 0.0105 | -0.003 | 59.111
6 | 0.674 | 0.01076 | -0.004 | 62.581
6.5 | 0.726 | 0.01107 | -0.005 | 65.594
7 | 0.777 | 0.01145 | -0.006 | 67.911
7.5 | 0.828 | 0.01175 | -0.007 | 70.443
8 | 0.875 | 0.01207 | -0.008 | 72.507
8.5 | 0.916 | 0.01243 | -0.009 | 73.678
9 | 0.952 | 0.01284 | -0.01 | 74.107
9.5 | 0.982 | 0.01191 | -0.011 | 82.396
10 | 1.006 | 0.01257 | -0.012 | 79.982
10.5 | 1.023 | 0.01503 | -0.013 | 68.066
11 | 1.033 | 0.01384 | -0.014 | 74.617
11.5 | 1.009 | 0.01774 | -0.015 | 56.879
12 | 0.983 | 0.02151 | -0.015 | 45.728
12.5 | 0.967 | 0.02348 | -0.016 | 41.193
13 | 0.826 | 0.0777 | -0.012 | 10.63
13.5 | 0.797 | 0.08886 | -0.011 | 8.971
14 | 0.774 | 0.09523 | -0.011 | 8.129
14.5 | 0.748 | 0.10164 | -0.011 | 7.357
15 | 0.719 | 0.1078 | -0.011 | 6.672
15.5 | 0.689 | 0.11616 | -0.011 | 5.936
16 | 0.659 | 0.12439 | -0.011 | 5.294

## 85. Re 4M Mach 0.00 (5)
BIGFOIL.COM POLAR EXPORT
NACA M4 (NACA-TR-221)
NACA M4 (NACA-TR-221) |  |  |  | Cl Max: | 1.5572 | at alpha= | 16.5 | deg
NF ncrit=5 |  |  |  | L/D Max: | 103.32 | at alpha= | 8 | deg
Re: | 4000000 |  |  | Cd Min: | 0.0045573 | at alpha= | 3 | deg
Mach: | 0 |  |  | Cl=0 at alpha= | -0.16844 | deg
|  |  |  | @ Cl=0.1, Cd= | 0.0061981
|  |  |  | @ Cl=0.4, Cd= | 0.0049266
|  |  |  | @ Cl=0.6, Cd= | 0.0064438
alpha (deg) | Cl | Cd | Cm | Cl/Cd
-10 | -1.0496 | 0.01837 | -0.0017945 | -57.1369
-9.5 | -1.0037 | 0.016052 | -0.0004966 | -62.5272
-9 | -0.95677 | 0.014398 | 0.00083605 | -66.4508
-8.5 | -0.91005 | 0.013168 | 0.0021113 | -69.1094
-8 | -0.85988 | 0.012203 | 0.0029895 | -70.4671
-7.5 | -0.80733 | 0.011365 | 0.0034279 | -71.0396
-7 | -0.75422 | 0.010625 | 0.0037735 | -70.9825
-6.5 | -0.7009 | 0.0099679 | 0.0040995 | -70.3162
-6 | -0.64717 | 0.0093804 | 0.0044213 | -68.9916
-5.5 | -0.59291 | 0.0088607 | 0.0047447 | -66.9148
-5 | -0.53838 | 0.0084044 | 0.0050206 | -64.0596
-4.5 | -0.4835 | 0.0080046 | 0.0052564 | -60.4029
-4 | -0.42834 | 0.0076567 | 0.0054336 | -55.943
-3.5 | -0.37299 | 0.0073572 | 0.0055414 | -50.6966
-3 | -0.31748 | 0.0071022 | 0.0055847 | -44.7015
-2.5 | -0.26185 | 0.0068875 | 0.0055735 | -38.0183
-2 | -0.20609 | 0.006709 | 0.0055133 | -30.718
-1.5 | -0.15011 | 0.006563 | 0.0053968 | -22.8722
-1 | -0.093907 | 0.0064429 | 0.0052362 | -14.5753
-0.5 | -0.037541 | 0.0063418 | 0.0050687 | -5.9195
0 | 0.019072 | 0.0062694 | 0.0048803 | 3.0421
0.5 | 0.075944 | 0.0062176 | 0.0046521 | 12.2143
1 | 0.13281 | 0.0061715 | 0.0043416 | 21.5197
1.5 | 0.1896 | 0.0061304 | 0.0040571 | 30.9285
2 | 0.24554 | 0.0061128 | 0.0040591 | 40.1683
2.5 | 0.30171 | 0.0057726 | 0.0034641 | 52.2652
3 | 0.34785 | 0.0045573 | 0.0049983 | 76.3274
3.5 | 0.41756 | 0.0050509 | 0.0016765 | 82.6697
4 | 0.48541 | 0.0056116 | -0.0015234 | 86.5015
4.5 | 0.5514 | 0.0061068 | -0.0040976 | 90.2941
5 | 0.61189 | 0.0065263 | -0.00549 | 93.7577
5.5 | 0.66797 | 0.0069615 | -0.0059728 | 95.9523
7 | 0.82916 | 0.0081418 | -0.0058645 | 101.8402
7.5 | 0.88153 | 0.0085651 | -0.0056534 | 102.9203
8 | 0.9331 | 0.0090312 | -0.0053623 | 103.3201
8.5 | 0.98401 | 0.0095477 | -0.0049754 | 103.0628
9 | 1.0345 | 0.010122 | -0.004449 | 102.1952
9.5 | 1.0842 | 0.010762 | -0.0038324 | 100.7405
10 | 1.1331 | 0.011473 | -0.003174 | 98.7659
10.5 | 1.1814 | 0.012258 | -0.0024333 | 96.3781
11 | 1.2291 | 0.013126 | -0.0016138 | 93.6367
11.5 | 1.276 | 0.014086 | -0.00072847 | 90.5834
12 | 1.3217 | 0.015148 | 0.0002198 | 87.2534
12.5 | 1.366 | 0.016325 | 0.0012419 | 83.6758
13 | 1.4085 | 0.017633 | 0.0023686 | 79.8774
13.5 | 1.4484 | 0.019086 | 0.0036592 | 75.8871
14 | 1.485 | 0.0207 | 0.0052079 | 71.7366
14.5 | 1.5169 | 0.0225 | 0.0071353 | 67.4168
15 | 1.5417 | 0.024593 | 0.0096185 | 62.6876
15.5 | 1.5546 | 0.027324 | 0.012791 | 56.8938
16 | 1.5571 | 0.031282 | 0.015067 | 49.7763
16.5 | 1.5572 | 0.036705 | 0.01455 | 42.4239
17 | 1.5502 | 0.043504 | 0.012487 | 35.6343
17.5 | 1.5305 | 0.052518 | 0.0088698 | 29.143
18 | 1.4977 | 0.064708 | 0.0031557 | 23.1456
18.5 | 1.4483 | 0.08075 | -0.0055684 | 17.9355
19 | 1.3412 | 0.10902 | -0.023861 | 12.3026
19.5 | 1.1422 | 0.16837 | -0.052031 | 6.784

## 86. Re 4M Mach 0.00 (6)
BIGFOIL.COM POLAR EXPORT
NACA M4 (NACA-TR-221)
NACA M4 (NACA-TR-221) |  |  |  | Cl Max: | 1.4578 | at alpha= | 14.5 | deg
NF ncrit=9 |  |  |  | L/D Max: | 104.421 | at alpha= | 4 | deg
Re: | 4000000 |  |  | Cd Min: | 0.0037606 | at alpha= | 2 | deg
Mach: | 0 |  |  | Cl=0 at alpha= | -0.17339 | deg
|  |  |  | @ Cl=0.1, Cd= | 0.0057926
|  |  |  | @ Cl=0.4, Cd= | 0.004307
|  |  |  | @ Cl=0.6, Cd= | 0.005955
alpha (deg) | Cl | Cd | Cm | Cl/Cd
-6 | -0.64522 | 0.0097936 | 0.0040355 | -65.8815
-5.5 | -0.59139 | 0.0091621 | 0.0045135 | -64.5476
-5 | -0.53694 | 0.0085982 | 0.0048112 | -62.4476
-4.5 | -0.48221 | 0.0081111 | 0.0051017 | -59.4499
-4 | -0.42718 | 0.0076919 | 0.0053345 | -55.536
-3.5 | -0.37191 | 0.0073276 | 0.0055038 | -50.754
-3 | -0.31647 | 0.0070075 | 0.0056088 | -45.1616
-2.5 | -0.26091 | 0.0067296 | 0.0056482 | -38.7699
-2 | -0.20512 | 0.0064983 | 0.0056151 | -31.5654
-1.5 | -0.14914 | 0.0063094 | 0.0055326 | -23.6384
-1 | -0.093121 | 0.0061517 | 0.0054481 | -15.1375
-0.5 | -0.036916 | 0.0060289 | 0.0053496 | -6.1232
0 | 0.019598 | 0.0059317 | 0.0052054 | 3.3039
0.5 | 0.076112 | 0.0058401 | 0.0049701 | 13.0327
1 | 0.13247 | 0.005728 | 0.0048688 | 23.1268
1.5 | 0.18789 | 0.0055682 | 0.0049125 | 33.7437
2 | 0.2293 | 0.0037607 | 0.0072865 | 60.9745
2.5 | 0.30324 | 0.0039025 | 0.0034334 | 77.7024
3 | 0.38012 | 0.0042094 | -0.0013239 | 90.3018
3.5 | 0.45423 | 0.0045732 | -0.0058856 | 99.3234
4 | 0.51974 | 0.0049774 | -0.0086545 | 104.4208
4.5 | 0.57601 | 0.005642 | -0.0096707 | 102.0943
5 | 0.62786 | 0.0063185 | -0.0094233 | 99.3682
5.5 | 0.67865 | 0.0068028 | -0.0086173 | 99.7602
6 | 0.72815 | 0.0072802 | -0.0076387 | 100.0184
6.5 | 0.77844 | 0.0077063 | -0.0068126 | 101.0132
7 | 0.82903 | 0.0081319 | -0.0060791 | 101.9475
7.5 | 0.8795 | 0.0085841 | -0.0054167 | 102.4564
8 | 0.92965 | 0.0090879 | -0.0047844 | 102.2958
8.5 | 0.97952 | 0.0096601 | -0.0041389 | 101.3986
9 | 1.0293 | 0.010315 | -0.0034308 | 99.7823
9.5 | 1.0786 | 0.011066 | -0.0027065 | 97.4741
10 | 1.1272 | 0.01192 | -0.0019856 | 94.5646
10.5 | 1.1751 | 0.01289 | -0.0011959 | 91.169
11 | 1.2221 | 0.013989 | -0.00030969 | 87.3579
11.5 | 1.2676 | 0.015239 | 0.00069115 | 83.1824
12 | 1.3112 | 0.016665 | 0.0018352 | 78.6812
12.5 | 1.3521 | 0.0183 | 0.0031683 | 73.886
13 | 1.3892 | 0.020183 | 0.0047595 | 68.8305
13.5 | 1.4211 | 0.022363 | 0.0066976 | 63.5436
14 | 1.4454 | 0.02494 | 0.0090793 | 57.954
14.5 | 1.4578 | 0.028207 | 0.011911 | 51.6805
15 | 1.4541 | 0.032826 | 0.014306 | 44.2963
15.5 | 1.4404 | 0.039384 | 0.014057 | 36.5725
16 | 1.4236 | 0.047733 | 0.011106 | 29.8249
16.5 | 1.4024 | 0.058167 | 0.0059858 | 24.1089
17 | 1.3553 | 0.075053 | -0.0042605 | 18.0576
17.5 | 1.2483 | 0.10577 | -0.018345 | 11.8021
18 | 1.1338 | 0.14338 | -0.034401 | 7.9074

## 87. Re 4M Mach 0.00 (7)
BIGFOIL.COM POLAR EXPORT
NACA M4 (NACA-TR-221)
NACA M4 (NACA-TR-221) |  |  |  | Cl Max: | 1.0763 | at alpha= | 9.5 | deg
NF ncrit=12 |  |  |  | L/D Max: | 111.808 | at alpha= | 4.5 | deg
Re: | 4000000 |  |  | Cd Min: | 0.0035623 | at alpha= | 2 | deg
Mach: | 0 |  |  | Cl=0 at alpha= | -0.17981 | deg
|  |  |  | @ Cl=0.1, Cd= | 0.0055691
|  |  |  | @ Cl=0.4, Cd= | 0.0041424
|  |  |  | @ Cl=0.6, Cd= | 0.005575
alpha (deg) | Cl | Cd | Cm | Cl/Cd
-4 | -0.42676 | 0.0080004 | 0.0049328 | -53.3425
-3.5 | -0.37138 | 0.0075253 | 0.0051739 | -49.3506
-3 | -0.31594 | 0.0071313 | 0.0053146 | -44.3033
-2.5 | -0.26036 | 0.0067978 | 0.0053985 | -38.3013
-2 | -0.20445 | 0.0065155 | 0.0054239 | -31.3786
-1.5 | -0.14833 | 0.0062753 | 0.0054229 | -23.6374
-1 | -0.092207 | 0.0060761 | 0.0054173 | -15.1754
-0.5 | -0.036043 | 0.0059234 | 0.0053699 | -6.0848
0 | 0.020241 | 0.0057816 | 0.005271 | 3.5009
0.5 | 0.075931 | 0.0056385 | 0.0052298 | 13.4665
1 | 0.13134 | 0.0054787 | 0.0054554 | 23.9719
1.5 | 0.17438 | 0.0035897 | 0.007422 | 48.5763
2 | 0.24475 | 0.0035623 | 0.0041325 | 68.7056
2.5 | 0.32756 | 0.0038739 | -0.0018789 | 84.5557
3 | 0.40517 | 0.0041615 | -0.007295 | 97.3607
3.5 | 0.46865 | 0.004406 | -0.0094678 | 106.3677
4 | 0.52253 | 0.0046894 | -0.0093853 | 111.427
4.5 | 0.57358 | 0.00513 | -0.0088828 | 111.8081
5 | 0.62194 | 0.0059445 | -0.0081994 | 104.6237
5.5 | 0.67252 | 0.0066289 | -0.0073503 | 101.4522
6 | 0.72318 | 0.0071617 | -0.0065215 | 100.979
6.5 | 0.77462 | 0.0076607 | -0.005909 | 101.1149
7 | 0.8263 | 0.0081499 | -0.0053853 | 101.3878
7.5 | 0.8775 | 0.0086732 | -0.0048693 | 101.1737
8 | 0.92801 | 0.0092618 | -0.0043239 | 100.1978
8.5 | 0.97796 | 0.0099433 | -0.0037154 | 98.3537
9 | 1.0275 | 0.010747 | -0.0029917 | 95.6162
9.5 | 1.0763 | 0.011701 | -0.0021703 | 91.9794

## 88. Re 4M Mach 0.10 (1)
BIGFOIL.COM POLAR EXPORT
NACA M4 (NACA-TR-221)
NACA M4 (NACA-TR-221) |  |  |  | Cl Max: | 1.029 | at alpha= | 11 | deg
JavaFoil+Calcfoil stall+Eppler ext transition |  |  |  | L/D Max: | 82.459 | at alpha= | 9.5 | deg
Re: | 4000000 |  |  | Cd Min: | 0.0075 | at alpha= | 3.5 | deg
Mach: | 0.1 |  |  | Cl=0 at alpha= | -0.16667 | deg
|  |  |  | @ Cl=0.1, Cd= | 0.0090758
|  |  |  | @ Cl=0.4, Cd= | 0.0076822
|  |  |  | @ Cl=0.6, Cd= | 0.010464
alpha (deg) | Cl | Cd | Cm | Cl/Cd
-14 | -0.414 | 0.11999 | 0.015 | -3.449
-13.5 | -0.437 | 0.11083 | 0.014 | -3.943
-13 | -0.46 | 0.10341 | 0.014 | -4.449
-12.5 | -0.482 | 0.0969 | 0.014 | -4.977
-12 | -0.503 | 0.09083 | 0.013 | -5.541
-11.5 | -0.523 | 0.08508 | 0.013 | -6.142
-11 | -0.539 | 0.07939 | 0.013 | -6.794
-10.5 | -0.553 | 0.07462 | 0.012 | -7.413
-10 | -0.563 | 0.06927 | 0.012 | -8.133
-9.5 | -0.569 | 0.06395 | 0.012 | -8.905
-9 | -0.571 | 0.06023 | 0.011 | -9.479
-8.5 | -0.567 | 0.05566 | 0.011 | -10.193
-8 | -0.558 | 0.05209 | 0.01 | -10.716
-7.5 | -0.545 | 0.04906 | 0.01 | -11.1
-7 | -0.526 | 0.04684 | 0.009 | -11.227
-6.5 | -0.503 | 0.04405 | 0.009 | -11.407
-6 | -0.472 | 0.04193 | 0.009 | -11.256
-5.5 | -0.437 | 0.03982 | 0.008 | -10.981
-5 | -0.494 | 0.00995 | 0.016 | -49.72
-4.5 | -0.448 | 0.00994 | 0.016 | -45.081
-4 | -0.4 | 0.0099 | 0.015 | -40.421
-3.5 | -0.351 | 0.00973 | 0.014 | -36.087
-3 | -0.301 | 0.00955 | 0.013 | -31.47
-2.5 | -0.249 | 0.00945 | 0.012 | -26.356
-2 | -0.197 | 0.00959 | 0.011 | -20.516
-1.5 | -0.144 | 0.00962 | 0.01 | -14.947
-1 | -0.09 | 0.00928 | 0.009 | -9.72
-0.5 | -0.036 | 0.00952 | 0.008 | -3.796
0 | 0.018 | 0.00946 | 0.007 | 1.951
0.5 | 0.074 | 0.00909 | 0.006 | 8.095
1 | 0.129 | 0.00906 | 0.005 | 14.23
1.5 | 0.184 | 0.00908 | 0.004 | 20.319
2 | 0.24 | 0.00912 | 0.003 | 26.315
2.5 | 0.295 | 0.0091 | 0.002 | 32.459
3 | 0.351 | 0.00917 | 0.001 | 38.247
3.5 | 0.406 | 0.0075 | 0 | 54.137
4 | 0.461 | 0.00962 | -0.001 | 47.893
4.5 | 0.516 | 0.01005 | -0.002 | 51.309
5 | 0.57 | 0.01032 | -0.003 | 55.238
5.5 | 0.624 | 0.01058 | -0.003 | 58.949
6 | 0.677 | 0.01086 | -0.004 | 62.347
6.5 | 0.729 | 0.01115 | -0.005 | 65.423
7 | 0.781 | 0.01144 | -0.006 | 68.292
7.5 | 0.832 | 0.01175 | -0.007 | 70.763
8 | 0.879 | 0.01217 | -0.008 | 72.26
8.5 | 0.919 | 0.01245 | -0.009 | 73.835
9 | 0.954 | 0.01294 | -0.01 | 73.74
9.5 | 0.983 | 0.01192 | -0.011 | 82.459
10 | 1.006 | 0.01258 | -0.012 | 79.922
10.5 | 1.021 | 0.0152 | -0.013 | 67.176
11 | 1.029 | 0.014 | -0.014 | 73.467
11.5 | 0.996 | 0.01848 | -0.015 | 53.915
12 | 0.957 | 0.02464 | -0.015 | 38.861
12.5 | 0.937 | 0.02708 | -0.016 | 34.611
13 | 0.801 | 0.08349 | -0.01 | 9.593
13.5 | 0.775 | 0.09066 | -0.01 | 8.544
14 | 0.748 | 0.09636 | -0.011 | 7.761
14.5 | 0.717 | 0.10325 | -0.011 | 6.948
15 | 0.685 | 0.11066 | -0.011 | 6.186
15.5 | 0.651 | 0.11799 | -0.011 | 5.517
16 | 0.617 | 0.12469 | -0.011 | 4.948

## 89. Re 4M Mach 0.25 (1)
BIGFOIL.COM POLAR EXPORT
NACA M4 (NACA-TR-221)
NACA M4 (NACA-TR-221) |  |  |  | Cl Max: | 0.998 | at alpha= | 10 | deg
JavaFoil+Calcfoil stall+Eppler ext transition |  |  |  | L/D Max: | 80.671 | at alpha= | 9.5 | deg
Re: | 4000000 |  |  | Cd Min: | 0.00868 | at alpha= | 3.5 | deg
Mach: | 0.25 |  |  | Cl=0 at alpha= | -0.16964 | deg
|  |  |  | @ Cl=0.1, Cd= | 0.00926
|  |  |  | @ Cl=0.4, Cd= | 0.11942
|  |  |  | @ Cl=0.6, Cd= | 0.11942
alpha (deg) | Cl | Cd | Cm | Cl/Cd
-13 | -0.118 | 0.11759 | 0.015 | -1.001
-12.5 | -0.205 | 0.11397 | 0.014 | -1.797
-12 | -0.267 | 0.11041 | 0.013 | -2.419
-11.5 | -0.322 | 0.10492 | 0.013 | -3.072
-11 | -0.373 | 0.09391 | 0.013 | -3.967
-10.5 | -0.417 | 0.08439 | 0.012 | -4.945
-10 | -0.456 | 0.07633 | 0.012 | -5.973
-9.5 | -0.487 | 0.07099 | 0.012 | -6.867
-9 | -0.511 | 0.06469 | 0.011 | -7.901
-8.5 | -0.526 | 0.05949 | 0.011 | -8.848
-8 | -0.533 | 0.05376 | 0.011 | -9.911
-7.5 | -0.53 | 0.05019 | 0.01 | -10.568
-7 | -0.521 | 0.04781 | 0.01 | -10.89
-6.5 | -0.503 | 0.04481 | 0.009 | -11.235
-6 | -0.476 | 0.04248 | 0.009 | -11.201
-5.5 | -0.443 | 0.04024 | 0.008 | -10.997
-5 | -0.407 | 0.03816 | 0.008 | -10.671
-4.5 | -0.37 | 0.03647 | 0.008 | -10.146
-4 | -0.408 | 0.00984 | 0.015 | -41.473
-3.5 | -0.359 | 0.00972 | 0.014 | -36.887
-3 | -0.308 | 0.0096 | 0.013 | -32.044
-2.5 | -0.255 | 0.00946 | 0.012 | -26.979
-2 | -0.202 | 0.00968 | 0.011 | -20.836
-1.5 | -0.148 | 0.0096 | 0.01 | -15.363
-1 | -0.093 | 0.00918 | 0.009 | -10.082
-0.5 | -0.037 | 0.00949 | 0.008 | -3.908
0 | 0.019 | 0.00949 | 0.007 | 1.998
0.5 | 0.076 | 0.00944 | 0.006 | 8.005
1 | 0.132 | 0.00902 | 0.005 | 14.689
1.5 | 0.189 | 0.00901 | 0.004 | 21.041
2 | 0.247 | 0.00905 | 0.003 | 27.228
2.5 | 0.304 | 0.00965 | 0.002 | 31.458
3 | 0.36 | 0.00907 | 0.001 | 39.742
3.5 | 0.417 | 0.00868 | 0 | 48.054
4 | 0.473 | 0.00964 | -0.001 | 49.086
4.5 | 0.529 | 0.01014 | -0.002 | 52.201
5 | 0.585 | 0.01037 | -0.003 | 56.446
5.5 | 0.64 | 0.01066 | -0.004 | 60.027
6 | 0.694 | 0.01097 | -0.005 | 63.291
6.5 | 0.748 | 0.01131 | -0.006 | 66.1
7 | 0.8 | 0.01168 | -0.007 | 68.512
7.5 | 0.851 | 0.01202 | -0.008 | 70.797
8 | 0.898 | 0.01248 | -0.009 | 71.955
8.5 | 0.935 | 0.01283 | -0.01 | 72.914
9 | 0.966 | 0.01338 | -0.011 | 72.171
9.5 | 0.987 | 0.01224 | -0.012 | 80.671
10 | 0.998 | 0.0131 | -0.013 | 76.228
10.5 | 0.975 | 0.01687 | -0.013 | 57.825
11 | 0.95 | 0.01894 | -0.014 | 50.16
11.5 | 0.793 | 0.06505 | -0.01 | 12.194
12 | 0.744 | 0.07969 | -0.009 | 9.334
12.5 | 0.7 | 0.08623 | -0.009 | 8.115
13 | 0.648 | 0.09337 | -0.009 | 6.935
13.5 | 0.588 | 0.10239 | -0.009 | 5.742
14 | 0.521 | 0.11245 | -0.009 | 4.636
14.5 | 0.449 | 0.11632 | -0.01 | 3.863
15 | 0.372 | 0.11942 | -0.01 | 3.116

## 90. Re 4M Mach 0.50 (1)
BIGFOIL.COM POLAR EXPORT
NACA M4 (NACA-TR-221)
NACA M4 (NACA-TR-221) |  |  |  | Cl Max: | 1.044 | at alpha= | 20 | deg
JavaFoil+Calcfoil stall+Eppler ext transition |  |  |  | L/D Max: | 68.26 | at alpha= | 7.5 | deg
Re: | 4000000 |  |  | Cd Min: | 0.00898 | at alpha= | 3.5 | deg
Mach: | 0.5 |  |  | Cl=0 at alpha= | -0.16936 | deg
|  |  |  | @ Cl=0.1, Cd= | 0.00943
|  |  |  | @ Cl=0.4, Cd= | 0.0091844
|  |  |  | @ Cl=0.6, Cd= | 0.089922
alpha (deg) | Cl | Cd | Cm | Cl/Cd
-20 | -0.943 | 0.15832 | 0.027 | -5.958
-19.5 | -0.922 | 0.15245 | 0.026 | -6.046
-19 | -0.9 | 0.14883 | 0.026 | -6.046
-18.5 | -0.879 | 0.1551 | 0.026 | -5.67
-18 | -0.858 | 0.14177 | 0.025 | -6.051
-17.5 | -0.835 | 0.13428 | 0.025 | -6.222
-17 | -0.813 | 0.12915 | 0.024 | -6.292
-16.5 | -0.789 | 0.12479 | 0.023 | -6.325
-16 | -0.765 | 0.12602 | 0.022 | -6.067
-15.5 | -0.742 | 0.12363 | 0.021 | -5.998
-15 | -0.719 | 0.11809 | 0.021 | -6.085
-14.5 | -0.696 | 0.11411 | 0.02 | -6.097
-14 | -0.673 | 0.1103 | 0.019 | -6.099
-13.5 | -0.65 | 0.10517 | 0.019 | -6.176
-13 | -0.626 | 0.10262 | 0.018 | -6.104
-12.5 | -0.603 | 0.09399 | 0.018 | -6.418
-12 | -0.58 | 0.08976 | 0.017 | -6.459
-11.5 | -0.557 | 0.09096 | 0.017 | -6.119
-11 | -0.532 | 0.08635 | 0.016 | -6.163
-10.5 | -0.508 | 0.08024 | 0.015 | -6.333
-10 | -0.485 | 0.07246 | 0.015 | -6.687
-9.5 | -0.461 | 0.0667 | 0.014 | -6.911
-9 | -0.437 | 0.06156 | 0.014 | -7.102
-8.5 | -0.413 | 0.05713 | 0.013 | -7.235
-8 | -0.389 | 0.05406 | 0.013 | -7.198
-7.5 | -0.365 | 0.05063 | 0.013 | -7.21
-7 | -0.341 | 0.04717 | 0.012 | -7.23
-6.5 | -0.317 | 0.04387 | 0.012 | -7.227
-6 | -0.293 | 0.04132 | 0.012 | -7.083
-5.5 | -0.328 | 0.00952 | 0.02 | -34.481
-5 | -0.374 | 0.04199 | 0.009 | -8.915
-4.5 | -0.37 | 0.03861 | 0.008 | -9.57
-4 | -0.345 | 0.03639 | 0.008 | -9.475
-3.5 | -0.31 | 0.03459 | 0.007 | -8.973
-3 | -0.27 | 0.03317 | 0.007 | -8.152
-2.5 | -0.28 | 0.00963 | 0.014 | -29.027
-2 | -0.223 | 0.00978 | 0.013 | -22.753
-1.5 | -0.163 | 0.00941 | 0.011 | -17.366
-1 | -0.103 | 0.00967 | 0.01 | -10.64
-0.5 | -0.041 | 0.00962 | 0.009 | -4.297
0 | 0.021 | 0.00954 | 0.008 | 2.217
0.5 | 0.084 | 0.00954 | 0.007 | 8.849
1 | 0.148 | 0.0091 | 0.006 | 16.272
1.5 | 0.212 | 0.00909 | 0.005 | 23.309
2 | 0.276 | 0.00912 | 0.004 | 30.211
2.5 | 0.339 | 0.00907 | 0.003 | 37.382
3 | 0.403 | 0.00919 | 0.002 | 43.797
3.5 | 0.466 | 0.00898 | 0 | 51.876
4 | 0.528 | 0.01005 | -0.001 | 52.548
4.5 | 0.59 | 0.01061 | -0.002 | 55.608
5 | 0.651 | 0.01104 | -0.003 | 58.977
5.5 | 0.71 | 0.01139 | -0.004 | 62.348
6 | 0.768 | 0.01181 | -0.005 | 65.033
6.5 | 0.823 | 0.01233 | -0.006 | 66.717
7 | 0.874 | 0.01288 | -0.007 | 67.88
7.5 | 0.92 | 0.01348 | -0.008 | 68.26
8 | 0.95 | 0.01424 | -0.01 | 66.728
8.5 | 0.899 | 0.01593 | -0.01 | 56.463
9 | 0.469 | 0.07198 | -0.005 | 6.512
9.5 | 0.495 | 0.07512 | -0.006 | 6.586
10 | 0.521 | 0.08117 | -0.007 | 6.415
10.5 | 0.547 | 0.08282 | -0.007 | 6.6
11 | 0.572 | 0.08677 | -0.008 | 6.595
11.5 | 0.598 | 0.08966 | -0.008 | 6.668
12 | 0.623 | 0.09294 | -0.009 | 6.708
12.5 | 0.649 | 0.09673 | -0.009 | 6.709
13 | 0.676 | 0.09982 | -0.011 | 6.773
13.5 | 0.704 | 0.1054 | -0.012 | 6.676
14 | 0.729 | 0.11226 | -0.012 | 6.491
14.5 | 0.754 | 0.1147 | -0.013 | 6.577
15 | 0.78 | 0.1184 | -0.014 | 6.59
15.5 | 0.806 | 0.12282 | -0.014 | 6.563
16 | 0.834 | 0.12766 | -0.015 | 6.53
16.5 | 0.862 | 0.13146 | -0.017 | 6.555
17 | 0.891 | 0.13315 | -0.018 | 6.689
17.5 | 0.917 | 0.14174 | -0.019 | 6.468
18 | 0.941 | 0.15054 | -0.019 | 6.252
18.5 | 0.962 | 0.14512 | -0.019 | 6.631
19 | 0.988 | 0.1488 | -0.02 | 6.639
19.5 | 1.018 | 0.15236 | -0.021 | 6.678
20 | 1.044 | 0.16249 | -0.022 | 6.425

## 91. Re 5M Mach 0.00 (1)
BIGFOIL.COM POLAR EXPORT
NACA M4 (NACA-TR-221)
NACA M4 (NACA-TR-221) |  |  |  | Cl Max: | 0.4483 | at alpha= | 4 | deg
XFOIL ncrit=9 |  |  |  | L/D Max: | 68.6524 | at alpha= | 4 | deg
Re: | 5000000 |  |  | Cd Min: | 0.0054 | at alpha= | -2.5 | deg
Mach: | 0 |  |  | Cl=0 at alpha= | -0.020684 | deg
|  |  |  | @ Cl=0.1, Cd= | 0.006535
|  |  |  | @ Cl=0.4, Cd= | 0.0059403
|  |  |  | @ Cl=0.6, Cd= | 0.00653
alpha (deg) | Cl | Cd | Cm | Cl/Cd
-3 | -0.325 | 0.00571 | -0.0014 | -56.9177
-2.5 | -0.2728 | 0.0054 | -0.0004 | -50.5185
-2 | -0.2208 | 0.00561 | 0.0007 | -39.3583
-1.5 | -0.1654 | 0.00603 | 0.0006 | -27.4295
-1 | -0.1095 | 0.00642 | 0.0002 | -17.0561
-0.5 | -0.0533 | 0.00651 | -0.0001 | -8.1874
0 | 0.0023 | 0.00669 | -0.0006 | 0.3438
0.5 | 0.0579 | 0.00655 | -0.0011 | 8.8397
1 | 0.1142 | 0.00653 | -0.0015 | 17.4885
1.5 | 0.1701 | 0.00607 | -0.0019 | 28.0231
2 | 0.2261 | 0.00585 | -0.0021 | 38.6496
3 | 0.3301 | 0.00549 | -0.0001 | 60.1275
3.5 | 0.3926 | 0.00585 | -0.0016 | 67.1111
4 | 0.4483 | 0.00653 | -0.0015 | 68.6524

## 92. Re 5M Mach 0.00 (2)
BIGFOIL.COM POLAR EXPORT
NACA M4 (NACA-TR-221)
NACA M4 (NACA-TR-221) |  |  |  | Cl Max: | 0.1714 | at alpha= | 1.5 | deg
XFOIL ncrit=5 |  |  |  | L/D Max: | 24.4508 | at alpha= | 1.5 | deg
Re: | 5000000 |  |  | Cd Min: | 0.00607 | at alpha= | -2.5 | deg
Mach: | 0 |  |  | Cl=0 at alpha= | -0.020318 | deg
|  |  |  | @ Cl=0.1, Cd= | 0.0072654
|  |  |  | @ Cl=0.4, Cd= | 0.00701
|  |  |  | @ Cl=0.6, Cd= | 0.00701
alpha (deg) | Cl | Cd | Cm | Cl/Cd
-20 | -0.9525 | 0.26245 | 0.1078 | -3.6293
-19.5 | -0.9364 | 0.25613 | 0.1034 | -3.656
-19 | -0.9202 | 0.24989 | 0.0991 | -3.6824
-18.5 | -0.9042 | 0.24343 | 0.0949 | -3.7144
-18 | -0.8884 | 0.23678 | 0.0908 | -3.752
-17.5 | -0.8727 | 0.23014 | 0.0867 | -3.792
-17 | -0.8573 | 0.22344 | 0.0828 | -3.8368
-16.5 | -0.8421 | 0.21661 | 0.0789 | -3.8876
-16 | -0.8272 | 0.20953 | 0.0751 | -3.9479
-15.5 | -0.8128 | 0.20241 | 0.0713 | -4.0156
-15 | -0.7994 | 0.195 | 0.0677 | -4.0995
-14.5 | -0.7868 | 0.18748 | 0.0641 | -4.1967
-14 | -0.775 | 0.17969 | 0.0606 | -4.313
-13.5 | -0.7646 | 0.17162 | 0.0571 | -4.4552
-13 | -0.7556 | 0.1634 | 0.0538 | -4.6242
-12.5 | -0.7475 | 0.155 | 0.0505 | -4.8226
-12 | -0.7408 | 0.14654 | 0.0472 | -5.0553
-11.5 | -0.7345 | 0.13812 | 0.044 | -5.3178
-11 | -0.7238 | 0.13127 | 0.0412 | -5.5138
-10.5 | -0.7208 | 0.12224 | 0.0377 | -5.8966
-10 | -0.7202 | 0.11278 | 0.0338 | -6.3859
-9.5 | -0.7217 | 0.10299 | 0.0293 | -7.0075
-9 | -0.7266 | 0.09262 | 0.0237 | -7.845
-8.5 | -0.738 | 0.08101 | 0.0146 | -9.11
-8 | -0.7439 | 0.0652 | -0.0015 | -11.4095
-7.5 | -0.7356 | 0.05107 | -0.0072 | -14.4038
-7 | -0.7165 | 0.03824 | -0.0079 | -18.7369
-6.5 | -0.6916 | 0.02414 | -0.0054 | -28.6495
-6 | -0.6516 | 0.01653 | -0.0031 | -39.4192
-5.5 | -0.6024 | 0.01297 | -0.002 | -46.4456
-5 | -0.547 | 0.01045 | -0.002 | -52.3445
-4.5 | -0.4959 | 0.00881 | -0.0007 | -56.2883
-2.5 | -0.2785 | 0.00607 | 0.001 | -45.8814
-1.5 | -0.1669 | 0.00698 | 0.0003 | -23.9112
-0.5 | -0.0543 | 0.00728 | -0.0004 | -7.4588
0 | 0.0023 | 0.00738 | -0.0006 | 0.31165
0.5 | 0.0588 | 0.00728 | -0.0009 | 8.0769
1 | 0.1152 | 0.00726 | -0.0012 | 15.8678
1.5 | 0.1714 | 0.00701 | -0.0016 | 24.4508

## 93. Re 5M Mach 0.00 (3)
BIGFOIL.COM POLAR EXPORT
NACA M4 (NACA-TR-221)
NACA M4 (NACA-TR-221) |  |  |  | Cl Max: | 0.4948 | at alpha= | 4.5 | deg
XFOIL ncrit=12 |  |  |  | L/D Max: | 317.626 | at alpha= | 4 | deg
Re: | 5000000 |  |  | Cd Min: | 0.00109 | at alpha= | 2.5 | deg
Mach: | 0 |  |  | Cl=0 at alpha= | -0.02168 | deg
|  |  |  | @ Cl=0.1, Cd= | 0.0012469
|  |  |  | @ Cl=0.4, Cd= | 0.0012828
|  |  |  | @ Cl=0.6, Cd= | 0.00168
alpha (deg) | Cl | Cd | Cm | Cl/Cd
-3.5 | -0.388 | 0.00629 | 0.0002 | -61.6852
-3 | -0.3331 | 0.00567 | 0.0004 | -58.7478
-2 | -0.2174 | 0.0053 | -0.0001 | -41.0189
-1 | -0.1083 | 0.00578 | 0.0003 | -18.737
0 | 0.0024 | 0.00122 | -0.0006 | 1.9672
1 | 0.1113 | 0.00125 | -0.0015 | 89.04
1.5 | 0.1662 | 0.00119 | -0.0016 | 139.6639
2.5 | 0.2688 | 0.00109 | 0.0005 | 246.6055
3 | 0.3331 | 0.00111 | -0.0015 | 300.0901
4 | 0.4415 | 0.00139 | -0.001 | 317.6259
4.5 | 0.4948 | 0.00168 | -0.0007 | 294.5238

## 94. Re 5M Mach 0.00 (4)
BIGFOIL.COM POLAR EXPORT
NACA M4 (NACA-TR-221)
NACA M4 (NACA-TR-221) |  |  |  | Cl Max: | 1.033 | at alpha= | 11 | deg
JavaFoil+Calcfoil stall+Eppler ext transition |  |  |  | L/D Max: | 85.12 | at alpha= | 9.5 | deg
Re: | 5000000 |  |  | Cd Min: | 0.00741 | at alpha= | 3.5 | deg
Mach: | 0 |  |  | Cl=0 at alpha= | -0.16667 | deg
|  |  |  | @ Cl=0.1, Cd= | 0.0089896
|  |  |  | @ Cl=0.4, Cd= | 0.0075278
|  |  |  | @ Cl=0.6, Cd= | 0.010189
alpha (deg) | Cl | Cd | Cm | Cl/Cd
-14.5 | -0.431 | 0.12119 | 0.015 | -3.554
-14 | -0.451 | 0.11469 | 0.015 | -3.935
-13.5 | -0.472 | 0.10727 | 0.014 | -4.398
-13 | -0.492 | 0.09923 | 0.014 | -4.956
-12.5 | -0.511 | 0.09393 | 0.014 | -5.438
-12 | -0.529 | 0.08713 | 0.013 | -6.066
-11.5 | -0.544 | 0.08221 | 0.013 | -6.623
-11 | -0.558 | 0.07717 | 0.013 | -7.23
-10.5 | -0.568 | 0.07167 | 0.012 | -7.931
-10 | -0.576 | 0.06761 | 0.012 | -8.514
-9.5 | -0.579 | 0.06302 | 0.012 | -9.184
-9 | -0.578 | 0.0589 | 0.011 | -9.811
-8.5 | -0.572 | 0.05435 | 0.011 | -10.531
-8 | -0.561 | 0.05148 | 0.01 | -10.901
-7.5 | -0.546 | 0.04874 | 0.01 | -11.202
-7 | -0.526 | 0.04622 | 0.009 | -11.385
-6.5 | -0.502 | 0.0438 | 0.009 | -11.463
-6 | -0.473 | 0.04073 | 0.01 | -11.614
-5.5 | -0.538 | 0.0102 | 0.017 | -52.717
-5 | -0.493 | 0.00991 | 0.016 | -49.724
-4.5 | -0.447 | 0.01004 | 0.015 | -44.466
-4 | -0.399 | 0.00966 | 0.015 | -41.269
-3.5 | -0.35 | 0.00947 | 0.014 | -36.911
-3 | -0.299 | 0.0094 | 0.013 | -31.845
-2.5 | -0.248 | 0.00954 | 0.012 | -26.004
-2 | -0.196 | 0.00952 | 0.011 | -20.587
-1.5 | -0.143 | 0.00942 | 0.01 | -15.199
-1 | -0.09 | 0.00938 | 0.009 | -9.569
-0.5 | -0.036 | 0.00941 | 0.008 | -3.821
0 | 0.018 | 0.00932 | 0.007 | 1.971
0.5 | 0.073 | 0.00897 | 0.006 | 8.165
1 | 0.128 | 0.00901 | 0.005 | 14.231
1.5 | 0.183 | 0.00895 | 0.004 | 20.496
2 | 0.239 | 0.00894 | 0.003 | 26.716
2.5 | 0.294 | 0.00897 | 0.002 | 32.755
3 | 0.349 | 0.00903 | 0.001 | 38.645
3.5 | 0.404 | 0.00741 | 0 | 54.47
4 | 0.459 | 0.00938 | -0.001 | 48.914
4.5 | 0.513 | 0.00979 | -0.002 | 52.426
5 | 0.567 | 0.01003 | -0.003 | 56.525
5.5 | 0.621 | 0.01029 | -0.003 | 60.345
6 | 0.674 | 0.01055 | -0.004 | 63.858
6.5 | 0.726 | 0.01083 | -0.005 | 67.043
7 | 0.777 | 0.01101 | -0.006 | 70.621
7.5 | 0.828 | 0.01141 | -0.007 | 72.567
8 | 0.875 | 0.01173 | -0.008 | 74.636
8.5 | 0.916 | 0.01214 | -0.009 | 75.473
9 | 0.952 | 0.01251 | -0.01 | 76.053
9.5 | 0.982 | 0.01153 | -0.011 | 85.12
10 | 1.006 | 0.01218 | -0.012 | 82.577
10.5 | 1.023 | 0.01456 | -0.013 | 70.273
11 | 1.033 | 0.01342 | -0.014 | 76.99
11.5 | 1.014 | 0.01682 | -0.015 | 60.296
12 | 0.994 | 0.01949 | -0.015 | 50.987
12.5 | 0.952 | 0.02651 | -0.016 | 35.902
13 | 0.879 | 0.04887 | -0.015 | 17.978
13.5 | 0.801 | 0.08584 | -0.011 | 9.328
14 | 0.775 | 0.09389 | -0.011 | 8.25
14.5 | 0.749 | 0.0993 | -0.011 | 7.54
15 | 0.72 | 0.10638 | -0.011 | 6.771
15.5 | 0.69 | 0.11367 | -0.012 | 6.073
16 | 0.659 | 0.12212 | -0.011 | 5.394

## 95. Re 5M Mach 0.00 (5)
BIGFOIL.COM POLAR EXPORT
NACA M4 (NACA-TR-221)
NACA M4 (NACA-TR-221) |  |  |  | Cl Max: | 1.596 | at alpha= | 16.5 | deg
NF ncrit=5 |  |  |  | L/D Max: | 108.058 | at alpha= | 8 | deg
Re: | 5000000 |  |  | Cd Min: | 0.0047018 | at alpha= | 3 | deg
Mach: | 0 |  |  | Cl=0 at alpha= | -0.16038 | deg
|  |  |  | @ Cl=0.1, Cd= | 0.0060333
|  |  |  | @ Cl=0.4, Cd= | 0.0049396
|  |  |  | @ Cl=0.6, Cd= | 0.0062317
alpha (deg) | Cl | Cd | Cm | Cl/Cd
-11 | -1.1548 | 0.020626 | -0.0023231 | -55.9859
-10.5 | -1.1066 | 0.018114 | -0.0017273 | -61.0936
-10 | -1.0596 | 0.016042 | -0.00029865 | -66.051
-9.5 | -1.0126 | 0.014472 | 0.0010658 | -69.9685
-9 | -0.96599 | 0.013262 | 0.0023512 | -72.8376
-8.5 | -0.91612 | 0.012292 | 0.0031793 | -74.5293
-8 | -0.86393 | 0.011451 | 0.0036016 | -75.4444
-7.5 | -0.81101 | 0.010712 | 0.003954 | -75.7106
-7 | -0.75771 | 0.010052 | 0.0042938 | -75.3782
-6.5 | -0.70407 | 0.0094573 | 0.0046058 | -74.4467
-6 | -0.64996 | 0.0089222 | 0.0049092 | -72.8473
-5.5 | -0.59535 | 0.0084484 | 0.0052019 | -70.4682
-5 | -0.54052 | 0.0080343 | 0.0054357 | -67.2766
-4.5 | -0.48541 | 0.0076726 | 0.0056287 | -63.266
-4 | -0.43008 | 0.0073575 | 0.0057704 | -58.4543
-3.5 | -0.37456 | 0.0070862 | 0.0058494 | -52.8579
-3 | -0.31889 | 0.0068574 | 0.0058642 | -46.5037
-2.5 | -0.2631 | 0.0066669 | 0.0058219 | -39.4631
-2 | -0.20722 | 0.0065054 | 0.0057328 | -31.853
-1.5 | -0.1512 | 0.0063679 | 0.0055992 | -23.7447
-1 | -0.094931 | 0.0062539 | 0.0054217 | -15.1794
-0.5 | -0.038474 | 0.006158 | 0.0052285 | -6.2478
0 | 0.018168 | 0.0060889 | 0.0050192 | 2.9838
0.5 | 0.075029 | 0.0060478 | 0.0047702 | 12.4058
1 | 0.13205 | 0.0060147 | 0.0044646 | 21.9549
1.5 | 0.18859 | 0.0060017 | 0.0041609 | 31.4236
2 | 0.24493 | 0.0059991 | 0.004061 | 40.828
2.5 | 0.30071 | 0.0060703 | 0.0039648 | 49.538
3 | 0.34323 | 0.0047018 | 0.0059327 | 72.9995
3.5 | 0.40758 | 0.0049713 | 0.003639 | 81.9864
4 | 0.47522 | 0.0054271 | 0.00078695 | 87.5638
4.5 | 0.54264 | 0.0058517 | -0.0020357 | 92.7319
5 | 0.60537 | 0.0062672 | -0.0039225 | 96.593
5.5 | 0.66348 | 0.0066745 | -0.0048503 | 99.4055
7 | 0.82798 | 0.0077968 | -0.0053837 | 106.1937
7.5 | 0.88118 | 0.008199 | -0.0053298 | 107.4743
8 | 0.93359 | 0.0086397 | -0.005191 | 108.0585
8.5 | 0.98531 | 0.009125 | -0.0049537 | 107.9798
9 | 1.0365 | 0.0096615 | -0.0045729 | 107.2855
9.5 | 1.087 | 0.010255 | -0.004093 | 105.998
10 | 1.1366 | 0.01091 | -0.0035565 | 104.1802
10.5 | 1.1856 | 0.011632 | -0.0029195 | 101.9305
11 | 1.2339 | 0.012426 | -0.002186 | 99.3056
11.5 | 1.2815 | 0.0133 | -0.0013724 | 96.3491
12 | 1.328 | 0.014264 | -0.00048796 | 93.0993
12.5 | 1.3732 | 0.015328 | 0.00046906 | 89.5861
13 | 1.4168 | 0.016507 | 0.0015169 | 85.8308
13.5 | 1.4584 | 0.017817 | 0.002697 | 81.8538
14 | 1.4972 | 0.019273 | 0.00408 | 77.6869
14.5 | 1.5324 | 0.020886 | 0.0057608 | 73.372
15 | 1.5626 | 0.022685 | 0.0078468 | 68.8813
15.5 | 1.5848 | 0.024812 | 0.010534 | 63.8692
16 | 1.5942 | 0.027681 | 0.01382 | 57.5914
16.5 | 1.596 | 0.03188 | 0.015501 | 50.0633
17 | 1.596 | 0.037514 | 0.014484 | 42.5443
17.5 | 1.5877 | 0.044518 | 0.012293 | 35.6649
18 | 1.5667 | 0.053795 | 0.0085654 | 29.1233
18.5 | 1.5329 | 0.066108 | 0.0028452 | 23.1883
19 | 1.4858 | 0.081423 | -0.0052215 | 18.2474
19.5 | 1.3812 | 0.10881 | -0.023389 | 12.6939
20 | 1.1564 | 0.17554 | -0.053861 | 6.588

## 96. Re 5M Mach 0.00 (6)
BIGFOIL.COM POLAR EXPORT
NACA M4 (NACA-TR-221)
NACA M4 (NACA-TR-221) |  |  |  | Cl Max: | 1.5144 | at alpha= | 15 | deg
NF ncrit=9 |  |  |  | L/D Max: | 107.653 | at alpha= | 8 | deg
Re: | 5000000 |  |  | Cd Min: | 0.0037419 | at alpha= | 2.5 | deg
Mach: | 0 |  |  | Cl=0 at alpha= | -0.16434 | deg
|  |  |  | @ Cl=0.1, Cd= | 0.0056538
|  |  |  | @ Cl=0.4, Cd= | 0.004202
|  |  |  | @ Cl=0.6, Cd= | 0.005847
alpha (deg) | Cl | Cd | Cm | Cl/Cd
-9.5 | -0.99161 | 0.017973 | -0.00035927 | -55.1712
-9 | -0.94686 | 0.015396 | 0.00080856 | -61.5018
-7 | -0.75348 | 0.010339 | 0.0035878 | -72.8773
-6.5 | -0.70183 | 0.0097115 | 0.0045001 | -72.2677
-6 | -0.64815 | 0.0091254 | 0.0048794 | -71.027
-5.5 | -0.59371 | 0.0085824 | 0.0051113 | -69.1775
-5 | -0.53913 | 0.0081038 | 0.0053502 | -66.5284
-4.5 | -0.48423 | 0.0076836 | 0.0055819 | -63.0215
-4 | -0.42902 | 0.0073136 | 0.0057811 | -58.6603
-3.5 | -0.37355 | 0.0069876 | 0.0059173 | -53.4594
-3 | -0.31796 | 0.0067028 | 0.0059827 | -47.4369
-2.5 | -0.26232 | 0.0064581 | 0.0059834 | -40.6192
-2 | -0.20654 | 0.0062548 | 0.0059199 | -33.021
-1.5 | -0.15051 | 0.0060892 | 0.0058064 | -24.7176
-1 | -0.094351 | 0.0059495 | 0.0056861 | -15.8586
-0.5 | -0.038004 | 0.0058417 | 0.0055527 | -6.5056
0 | 0.018608 | 0.0057663 | 0.0053696 | 3.227
0.5 | 0.075343 | 0.0056915 | 0.0051058 | 13.2378
1 | 0.1319 | 0.005605 | 0.0048823 | 23.5333
1.5 | 0.18789 | 0.0054936 | 0.0049695 | 34.2014
2 | 0.24214 | 0.0044927 | 0.0046723 | 53.8967
2.5 | 0.29183 | 0.0037419 | 0.0057627 | 77.9898
3 | 0.36408 | 0.0040328 | 0.0022143 | 90.2787
3.5 | 0.43869 | 0.0043842 | -0.002232 | 100.0619
4 | 0.5094 | 0.0048607 | -0.0062234 | 104.8006
4.5 | 0.57098 | 0.005543 | -0.0084371 | 103.009
5 | 0.62744 | 0.0061344 | -0.0090601 | 102.2828
5.5 | 0.68025 | 0.0065735 | -0.0087584 | 103.4841
6.5 | 0.78161 | 0.0074119 | -0.0073426 | 105.4533
7 | 0.83238 | 0.007801 | -0.0066564 | 106.7021
7.5 | 0.88292 | 0.0082118 | -0.006005 | 107.5181
8 | 0.9331 | 0.0086677 | -0.0053621 | 107.6526
8.5 | 0.98297 | 0.0091826 | -0.0046936 | 107.0472
9 | 1.0327 | 0.0097682 | -0.0039545 | 105.7247
9.5 | 1.0821 | 0.010433 | -0.0032059 | 103.72
10 | 1.131 | 0.011184 | -0.0024809 | 101.1261
10.5 | 1.1794 | 0.012029 | -0.0017204 | 98.0525
11 | 1.2273 | 0.012978 | -0.00090725 | 94.5686
11.5 | 1.2741 | 0.014043 | -2.9858e-05 | 90.7299
12 | 1.3196 | 0.015241 | 0.00093223 | 86.5819
12.5 | 1.3631 | 0.016592 | 0.0020101 | 82.1588
13 | 1.4041 | 0.018121 | 0.0032527 | 77.4857
13.5 | 1.4415 | 0.019859 | 0.0047355 | 72.587
14 | 1.4741 | 0.021844 | 0.006567 | 67.4834
14.5 | 1.4998 | 0.024152 | 0.0088996 | 62.0956
15 | 1.5144 | 0.027034 | 0.01187 | 56.0184
15.5 | 1.5143 | 0.031081 | 0.014736 | 48.7215
16 | 1.5055 | 0.036897 | 0.015082 | 40.8033
16.5 | 1.4934 | 0.044427 | 0.012648 | 33.6144
17 | 1.475 | 0.053778 | 0.0085843 | 27.4273
17.5 | 1.4446 | 0.066556 | 0.0012071 | 21.7054
18 | 1.3674 | 0.089212 | -0.011673 | 15.3281
18.5 | 1.2431 | 0.12442 | -0.027561 | 9.9911

## 97. Re 5M Mach 0.00 (7)
BIGFOIL.COM POLAR EXPORT
NACA M4 (NACA-TR-221)
NACA M4 (NACA-TR-221) |  |  |  | Cl Max: | 1.1283 | at alpha= | 10 | deg
NF ncrit=12 |  |  |  | L/D Max: | 114.225 | at alpha= | 4 | deg
Re: | 5000000 |  |  | Cd Min: | 0.0033755 | at alpha= | 2 | deg
Mach: | 0 |  |  | Cl=0 at alpha= | -0.16952 | deg
|  |  |  | @ Cl=0.1, Cd= | 0.0054375
|  |  |  | @ Cl=0.4, Cd= | 0.0039885
|  |  |  | @ Cl=0.6, Cd= | 0.0054566
alpha (deg) | Cl | Cd | Cm | Cl/Cd
-4 | -0.42843 | 0.0074948 | 0.0054526 | -57.1635
-3.5 | -0.37293 | 0.0071064 | 0.0056302 | -52.4781
-3 | -0.31741 | 0.0067711 | 0.0057476 | -46.8771
-2.5 | -0.26176 | 0.0064789 | 0.0058048 | -40.4014
-2 | -0.20579 | 0.0062321 | 0.0057896 | -33.0217
-1.5 | -0.14963 | 0.0060267 | 0.0057296 | -24.8276
-1 | -0.093498 | 0.0058558 | 0.0056689 | -15.9666
-0.5 | -0.037288 | 0.0057237 | 0.0055866 | -6.5146
0 | 0.019127 | 0.0056053 | 0.0054628 | 3.4122
0.5 | 0.075242 | 0.0054936 | 0.0053108 | 13.6963
1 | 0.13118 | 0.0053668 | 0.0054175 | 24.4433
1.5 | 0.18645 | 0.0045713 | 0.0048225 | 40.7858
2 | 0.23236 | 0.0033755 | 0.0066847 | 68.8357
2.5 | 0.30901 | 0.0036437 | 0.0023227 | 84.8078
3 | 0.38908 | 0.0039408 | -0.0033457 | 98.7305
3.5 | 0.46188 | 0.0042586 | -0.0076706 | 108.4588
4 | 0.52382 | 0.0045859 | -0.0094733 | 114.2248
4.5 | 0.57807 | 0.0051216 | -0.0098592 | 112.8697
5 | 0.62723 | 0.0058726 | -0.0092808 | 106.8053
5.5 | 0.67745 | 0.0064389 | -0.0082929 | 105.2126
6 | 0.72703 | 0.0069228 | -0.0072592 | 105.0192
6.5 | 0.77765 | 0.0073642 | -0.0064694 | 105.5985
7 | 0.8288 | 0.0077966 | -0.0058207 | 106.3032
7.5 | 0.8798 | 0.0082562 | -0.0052409 | 106.5623
8 | 0.93038 | 0.0087707 | -0.0046748 | 106.0788
8.5 | 0.98057 | 0.0093606 | -0.0040755 | 104.7548
9 | 1.0305 | 0.010046 | -0.0033929 | 102.5801
9.5 | 1.0799 | 0.010846 | -0.002667 | 99.5707
10 | 1.1283 | 0.011775 | -0.0019041 | 95.8237

## 98. Re 5M Mach 0.10 (1)
BIGFOIL.COM POLAR EXPORT
NACA M4 (NACA-TR-221)
NACA M4 (NACA-TR-221) |  |  |  | Cl Max: | 1.029 | at alpha= | 11 | deg
JavaFoil+Calcfoil stall+Eppler ext transition |  |  |  | L/D Max: | 84.582 | at alpha= | 9.5 | deg
Re: | 5000000 |  |  | Cd Min: | 0.00739 | at alpha= | 3.5 | deg
Mach: | 0.1 |  |  | Cl=0 at alpha= | -0.16667 | deg
|  |  |  | @ Cl=0.1, Cd= | 0.0089711
|  |  |  | @ Cl=0.4, Cd= | 0.0075645
|  |  |  | @ Cl=0.6, Cd= | 0.010229
alpha (deg) | Cl | Cd | Cm | Cl/Cd
-14 | -0.414 | 0.11936 | 0.015 | -3.468
-13.5 | -0.437 | 0.10799 | 0.014 | -4.048
-13 | -0.46 | 0.10384 | 0.014 | -4.431
-12.5 | -0.482 | 0.09516 | 0.014 | -5.068
-12 | -0.503 | 0.08933 | 0.013 | -5.634
-11.5 | -0.523 | 0.08381 | 0.013 | -6.235
-11 | -0.539 | 0.07833 | 0.013 | -6.886
-10.5 | -0.553 | 0.07361 | 0.012 | -7.516
-10 | -0.563 | 0.06814 | 0.012 | -8.268
-9.5 | -0.569 | 0.06402 | 0.012 | -8.895
-9 | -0.571 | 0.05924 | 0.011 | -9.638
-8.5 | -0.567 | 0.05496 | 0.011 | -10.324
-8 | -0.558 | 0.05192 | 0.01 | -10.755
-7.5 | -0.545 | 0.04884 | 0.01 | -11.155
-7 | -0.526 | 0.04604 | 0.009 | -11.425
-6.5 | -0.503 | 0.04398 | 0.009 | -11.431
-6 | -0.472 | 0.0416 | 0.009 | -11.348
-5.5 | -0.443 | 0.037 | 0.01 | -11.967
-5 | -0.495 | 0.00997 | 0.016 | -49.622
-4.5 | -0.448 | 0.01 | 0.016 | -44.813
-4 | -0.4 | 0.00971 | 0.015 | -41.232
-3.5 | -0.351 | 0.00952 | 0.014 | -36.851
-3 | -0.301 | 0.00938 | 0.013 | -32.046
-2.5 | -0.249 | 0.00956 | 0.012 | -26.05
-2 | -0.197 | 0.00949 | 0.011 | -20.74
-1.5 | -0.144 | 0.00946 | 0.01 | -15.202
-1 | -0.09 | 0.00945 | 0.009 | -9.545
-0.5 | -0.036 | 0.00936 | 0.008 | -3.862
0 | 0.018 | 0.00937 | 0.007 | 1.97
0.5 | 0.074 | 0.00899 | 0.006 | 8.184
1 | 0.129 | 0.00895 | 0.005 | 14.399
1.5 | 0.184 | 0.00896 | 0.004 | 20.576
2 | 0.24 | 0.00896 | 0.003 | 26.785
2.5 | 0.295 | 0.00893 | 0.002 | 33.086
3 | 0.351 | 0.00899 | 0.001 | 39.019
3.5 | 0.406 | 0.00739 | 0 | 54.9
4 | 0.461 | 0.00933 | -0.001 | 49.422
4.5 | 0.516 | 0.00984 | -0.002 | 52.4
5 | 0.57 | 0.01009 | -0.003 | 56.486
5.5 | 0.624 | 0.01034 | -0.003 | 60.3
6 | 0.677 | 0.01061 | -0.004 | 63.8
6.5 | 0.729 | 0.01091 | -0.005 | 66.844
7 | 0.781 | 0.0111 | -0.006 | 70.354
7.5 | 0.832 | 0.01141 | -0.007 | 72.915
8 | 0.879 | 0.01182 | -0.008 | 74.354
8.5 | 0.919 | 0.01222 | -0.009 | 75.206
9 | 0.954 | 0.01258 | -0.01 | 75.837
9.5 | 0.983 | 0.01163 | -0.011 | 84.582
10 | 1.006 | 0.01228 | -0.012 | 81.907
10.5 | 1.021 | 0.01472 | -0.013 | 69.37
11 | 1.029 | 0.01354 | -0.014 | 75.97
11.5 | 1.003 | 0.01738 | -0.015 | 57.675
12 | 0.973 | 0.02114 | -0.015 | 46.028
12.5 | 0.952 | 0.02328 | -0.016 | 40.88
13 | 0.808 | 0.07845 | -0.011 | 10.297
13.5 | 0.777 | 0.08918 | -0.011 | 8.708
14 | 0.749 | 0.09499 | -0.011 | 7.885
14.5 | 0.718 | 0.10187 | -0.011 | 7.053
15 | 0.686 | 0.10899 | -0.011 | 6.291
15.5 | 0.652 | 0.11591 | -0.011 | 5.621
16 | 0.617 | 0.12432 | -0.011 | 4.964

## 99. Re 5M Mach 0.25 (1)
BIGFOIL.COM POLAR EXPORT
NACA M4 (NACA-TR-221)
NACA M4 (NACA-TR-221) |  |  |  | Cl Max: | 0.998 | at alpha= | 10 | deg
JavaFoil+Calcfoil stall+Eppler ext transition |  |  |  | L/D Max: | 83.4 | at alpha= | 9.5 | deg
Re: | 5000000 |  |  | Cd Min: | 0.00849 | at alpha= | 3.5 | deg
Mach: | 0.25 |  |  | Cl=0 at alpha= | -0.16964 | deg
|  |  |  | @ Cl=0.1, Cd= | 0.0088957
|  |  |  | @ Cl=0.4, Cd= | 0.11816
|  |  |  | @ Cl=0.6, Cd= | 0.11816
alpha (deg) | Cl | Cd | Cm | Cl/Cd
-13 | -0.118 | 0.11602 | 0.015 | -1.015
-12.5 | -0.205 | 0.11489 | 0.014 | -1.783
-12 | -0.267 | 0.10878 | 0.014 | -2.456
-11.5 | -0.322 | 0.10256 | 0.013 | -3.143
-11 | -0.373 | 0.09082 | 0.013 | -4.102
-10.5 | -0.417 | 0.0827 | 0.012 | -5.046
-10 | -0.456 | 0.07533 | 0.012 | -6.053
-9.5 | -0.488 | 0.06892 | 0.012 | -7.073
-9 | -0.511 | 0.06389 | 0.011 | -8.001
-8.5 | -0.526 | 0.05821 | 0.011 | -9.044
-8 | -0.533 | 0.05363 | 0.011 | -9.938
-7.5 | -0.531 | 0.04984 | 0.01 | -10.646
-7 | -0.521 | 0.04684 | 0.01 | -11.12
-6.5 | -0.504 | 0.04435 | 0.009 | -11.354
-6 | -0.476 | 0.04208 | 0.009 | -11.31
-5.5 | -0.443 | 0.0399 | 0.009 | -11.095
-5 | -0.41 | 0.0367 | 0.009 | -11.169
-4.5 | -0.456 | 0.00985 | 0.016 | -46.3
-4 | -0.408 | 0.0099 | 0.015 | -41.228
-3.5 | -0.359 | 0.0095 | 0.014 | -37.74
-3 | -0.308 | 0.00941 | 0.013 | -32.68
-2.5 | -0.255 | 0.00959 | 0.012 | -26.609
-2 | -0.202 | 0.00954 | 0.011 | -21.149
-1.5 | -0.148 | 0.00945 | 0.01 | -15.608
-1 | -0.093 | 0.00938 | 0.009 | -9.875
-0.5 | -0.037 | 0.00939 | 0.008 | -3.95
0 | 0.019 | 0.00935 | 0.007 | 2.027
0.5 | 0.076 | 0.0089 | 0.006 | 8.491
1 | 0.132 | 0.00889 | 0.005 | 14.906
1.5 | 0.189 | 0.00887 | 0.004 | 21.369
2 | 0.247 | 0.00942 | 0.003 | 26.176
2.5 | 0.304 | 0.00887 | 0.002 | 34.213
3 | 0.36 | 0.00894 | 0.001 | 40.309
3.5 | 0.417 | 0.00849 | 0 | 49.119
4 | 0.473 | 0.00944 | -0.001 | 50.136
4.5 | 0.529 | 0.00991 | -0.002 | 53.404
5 | 0.585 | 0.01013 | -0.003 | 57.776
5.5 | 0.64 | 0.01041 | -0.004 | 61.461
6 | 0.694 | 0.01072 | -0.005 | 64.748
6.5 | 0.748 | 0.01104 | -0.006 | 67.743
7 | 0.8 | 0.01124 | -0.007 | 71.153
7.5 | 0.851 | 0.01165 | -0.008 | 73.068
8 | 0.898 | 0.01201 | -0.009 | 74.807
8.5 | 0.935 | 0.01254 | -0.01 | 74.576
9 | 0.966 | 0.013 | -0.011 | 74.308
9.5 | 0.987 | 0.01184 | -0.012 | 83.4
10 | 0.998 | 0.01268 | -0.013 | 78.715
10.5 | 0.998 | 0.01576 | -0.014 | 63.308
11 | 0.947 | 0.01908 | -0.014 | 49.616
11.5 | 0.88 | 0.02881 | -0.014 | 30.556
12 | 0.745 | 0.07827 | -0.009 | 9.518
12.5 | 0.701 | 0.08534 | -0.009 | 8.215
13 | 0.648 | 0.09227 | -0.009 | 7.019
13.5 | 0.588 | 0.0999 | -0.009 | 5.886
14 | 0.521 | 0.10863 | -0.009 | 4.8
14.5 | 0.449 | 0.11344 | -0.01 | 3.962
15 | 0.372 | 0.11816 | -0.011 | 3.15

## 100. Re 5M Mach 0.50 (1)
BIGFOIL.COM POLAR EXPORT
NACA M4 (NACA-TR-221)
NACA M4 (NACA-TR-221) |  |  |  | Cl Max: | 1.049 | at alpha= | 20 | deg
JavaFoil+Calcfoil stall+Eppler ext transition |  |  |  | L/D Max: | 70.499 | at alpha= | 7.5 | deg
Re: | 5000000 |  |  | Cd Min: | 0.00878 | at alpha= | 3.5 | deg
Mach: | 0.5 |  |  | Cl=0 at alpha= | -0.16936 | deg
|  |  |  | @ Cl=0.1, Cd= | 0.0089825
|  |  |  | @ Cl=0.4, Cd= | 0.0090067
|  |  |  | @ Cl=0.6, Cd= | 0.076064
alpha (deg) | Cl | Cd | Cm | Cl/Cd
-20 | -0.944 | 0.1544 | 0.027 | -6.114
-19.5 | -0.922 | 0.14832 | 0.026 | -6.218
-19 | -0.9 | 0.14378 | 0.026 | -6.262
-18.5 | -0.88 | 0.15335 | 0.026 | -5.736
-18 | -0.858 | 0.13841 | 0.025 | -6.199
-17.5 | -0.836 | 0.13287 | 0.025 | -6.291
-17 | -0.813 | 0.12836 | 0.024 | -6.336
-16.5 | -0.79 | 0.12206 | 0.024 | -6.473
-16 | -0.766 | 0.12377 | 0.022 | -6.185
-15.5 | -0.742 | 0.11949 | 0.021 | -6.208
-15 | -0.719 | 0.11553 | 0.021 | -6.223
-14.5 | -0.696 | 0.11203 | 0.02 | -6.212
-14 | -0.673 | 0.10773 | 0.019 | -6.246
-13.5 | -0.65 | 0.10306 | 0.019 | -6.305
-13 | -0.627 | 0.09922 | 0.018 | -6.314
-12.5 | -0.603 | 0.09181 | 0.018 | -6.572
-12 | -0.58 | 0.08756 | 0.017 | -6.624
-11.5 | -0.557 | 0.08995 | 0.017 | -6.189
-11 | -0.533 | 0.08496 | 0.016 | -6.269
-10.5 | -0.509 | 0.07729 | 0.015 | -6.581
-10 | -0.485 | 0.07161 | 0.015 | -6.776
-9.5 | -0.462 | 0.06461 | 0.015 | -7.143
-9 | -0.438 | 0.06016 | 0.014 | -7.279
-8.5 | -0.414 | 0.05605 | 0.014 | -7.388
-8 | -0.39 | 0.053 | 0.013 | -7.356
-7.5 | -0.366 | 0.04954 | 0.013 | -7.385
-7 | -0.342 | 0.0459 | 0.013 | -7.446
-6.5 | -0.32 | 0.04119 | 0.014 | -7.772
-6 | -0.3 | 0.03558 | 0.014 | -8.419
-5.5 | -0.328 | 0.00937 | 0.02 | -35.062
-5 | -0.374 | 0.04131 | 0.009 | -9.064
-4.5 | -0.37 | 0.03817 | 0.008 | -9.684
-4 | -0.345 | 0.03605 | 0.008 | -9.565
-3.5 | -0.31 | 0.03429 | 0.008 | -9.054
-3 | -0.333 | 0.00951 | 0.015 | -35.06
-2.5 | -0.28 | 0.0098 | 0.014 | -28.52
-2 | -0.223 | 0.00938 | 0.013 | -23.718
-1.5 | -0.163 | 0.00961 | 0.011 | -17.007
-1 | -0.103 | 0.00917 | 0.01 | -11.229
-0.5 | -0.041 | 0.00905 | 0.009 | -4.568
0 | 0.021 | 0.00898 | 0.008 | 2.355
0.5 | 0.084 | 0.00899 | 0.007 | 9.385
1 | 0.148 | 0.00896 | 0.006 | 16.512
1.5 | 0.212 | 0.00894 | 0.005 | 23.696
2 | 0.276 | 0.00893 | 0.004 | 30.871
2.5 | 0.339 | 0.00894 | 0.003 | 37.952
3 | 0.403 | 0.00901 | 0.002 | 44.704
3.5 | 0.466 | 0.00878 | 0 | 53.062
4 | 0.528 | 0.00983 | -0.001 | 53.743
4.5 | 0.59 | 0.01037 | -0.002 | 56.896
5 | 0.651 | 0.01069 | -0.003 | 60.874
5.5 | 0.71 | 0.01113 | -0.004 | 63.831
6 | 0.768 | 0.01153 | -0.005 | 66.62
6.5 | 0.823 | 0.01203 | -0.006 | 68.4
7 | 0.874 | 0.01246 | -0.007 | 70.151
7.5 | 0.92 | 0.01306 | -0.009 | 70.499
8 | 0.95 | 0.01373 | -0.01 | 69.171
8.5 | 0.918 | 0.01531 | -0.011 | 59.931
9 | 0.469 | 0.0698 | -0.005 | 6.717
9.5 | 0.495 | 0.07434 | -0.006 | 6.656
10 | 0.521 | 0.07946 | -0.007 | 6.554
10.5 | 0.598 | 0.03844 | -0.013 | 15.564
11 | 0.576 | 0.07063 | -0.009 | 8.153
11.5 | 0.601 | 0.07629 | -0.009 | 7.876
12 | 0.626 | 0.08339 | -0.01 | 7.507
12.5 | 0.651 | 0.09109 | -0.01 | 7.146
13 | 0.677 | 0.09898 | -0.011 | 6.841
13.5 | 0.704 | 0.10242 | -0.012 | 6.874
14 | 0.729 | 0.10956 | -0.012 | 6.654
14.5 | 0.755 | 0.11422 | -0.013 | 6.608
15 | 0.78 | 0.11639 | -0.014 | 6.706
15.5 | 0.806 | 0.12056 | -0.014 | 6.688
16 | 0.835 | 0.12362 | -0.016 | 6.755
16.5 | 0.864 | 0.12814 | -0.017 | 6.744
17 | 0.893 | 0.13034 | -0.018 | 6.848
17.5 | 0.918 | 0.13781 | -0.019 | 6.661
18 | 0.942 | 0.14701 | -0.019 | 6.408
18.5 | 0.963 | 0.14068 | -0.019 | 6.843
19 | 0.991 | 0.14478 | -0.021 | 6.847
19.5 | 1.023 | 0.14569 | -0.022 | 7.02
20 | 1.049 | 0.15641 | -0.023 | 6.706

## 101. Re 6M Mach 0.00 (1)
BIGFOIL.COM POLAR EXPORT
NACA M4 (NACA-TR-221)
NACA M4 (NACA-TR-221) |  |  |  | Cl Max: | 0.5027 | at alpha= | 4.5 | deg
XFOIL ncrit=9 |  |  |  | L/D Max: | 67.0121 | at alpha= | 3.5 | deg
Re: | 6000000 |  |  | Cd Min: | 0.00535 | at alpha= | 2.5 | deg
Mach: | 0 |  |  | Cl=0 at alpha= | -0.02139 | deg
|  |  |  | @ Cl=0.1, Cd= | 0.0064938
|  |  |  | @ Cl=0.4, Cd= | 0.0060024
|  |  |  | @ Cl=0.6, Cd= | 0.00791
alpha (deg) | Cl | Cd | Cm | Cl/Cd
-2.5 | -0.2762 | 0.00542 | 0.0005 | -50.9594
-2 | -0.2222 | 0.00573 | 0.0009 | -38.7784
-1.5 | -0.1662 | 0.00609 | 0.0005 | -27.2906
-1 | -0.11 | 0.0064 | 0.0002 | -17.1875
-0.5 | -0.0537 | 0.00651 | -0.0002 | -8.2488
0 | 0.0024 | 0.00682 | -0.0006 | 0.35191
0.5 | 0.0584 | 0.00659 | -0.0011 | 8.8619
1 | 0.1146 | 0.00646 | -0.0014 | 17.7399
1.5 | 0.1708 | 0.00611 | -0.0019 | 27.9542
2 | 0.227 | 0.00589 | -0.0022 | 38.5399
2.5 | 0.2808 | 0.00535 | -0.0019 | 52.486
3 | 0.3334 | 0.00538 | -0.0009 | 61.9703
3.5 | 0.388 | 0.00579 | -0.0005 | 67.0121
4 | 0.4479 | 0.00685 | -0.0014 | 65.3869
4.5 | 0.5027 | 0.00791 | -0.0011 | 63.5525

## 102. Re 6M Mach 0.00 (2)
BIGFOIL.COM POLAR EXPORT
NACA M4 (NACA-TR-221)
NACA M4 (NACA-TR-221) |  |  |  | Cl Max: | 0.1718 | at alpha= | 1.5 | deg
XFOIL ncrit=5 |  |  |  | L/D Max: | 24.7908 | at alpha= | 1.5 | deg
Re: | 6000000 |  |  | Cd Min: | 0.00693 | at alpha= | 1.5 | deg
Mach: | 0 |  |  | Cl=0 at alpha= | -0.020318 | deg
|  |  |  | @ Cl=0.1, Cd= | 0.0072036
|  |  |  | @ Cl=0.4, Cd= | 0.00693
|  |  |  | @ Cl=0.6, Cd= | 0.00693
alpha (deg) | Cl | Cd | Cm | Cl/Cd
-0.5 | -0.0543 | 0.00711 | -0.0004 | -7.6371
0 | 0.0023 | 0.00718 | -0.0006 | 0.32033
0.5 | 0.0589 | 0.00716 | -0.0009 | 8.2263
1 | 0.1154 | 0.00722 | -0.0012 | 15.9834
1.5 | 0.1718 | 0.00693 | -0.0016 | 24.7908

## 103. Re 6M Mach 0.00 (3)
BIGFOIL.COM POLAR EXPORT
NACA M4 (NACA-TR-221)
NACA M4 (NACA-TR-221) |  |  |  | Cl Max: | 0.4484 | at alpha= | 4 | deg
XFOIL ncrit=12 |  |  |  | L/D Max: | 68.5627 | at alpha= | 4 | deg
Re: | 6000000 |  |  | Cd Min: | 0.00512 | at alpha= | 2.5 | deg
Mach: | 0 |  |  | Cl=0 at alpha= | -0.021739 | deg
|  |  |  | @ Cl=0.1, Cd= | 0.0059272
|  |  |  | @ Cl=0.4, Cd= | 0.0058685
|  |  |  | @ Cl=0.6, Cd= | 0.00654
alpha (deg) | Cl | Cd | Cm | Cl/Cd
-20 | -0.9523 | 0.27403 | 0.1095 | -3.4752
-19.5 | -0.9353 | 0.26718 | 0.1051 | -3.5006
-19 | -0.9183 | 0.26037 | 0.1008 | -3.5269
-18.5 | -0.9009 | 0.25353 | 0.0967 | -3.5534
-18 | -0.8835 | 0.24664 | 0.0926 | -3.5821
-17.5 | -0.8667 | 0.23949 | 0.0886 | -3.6189
-17 | -0.8505 | 0.23218 | 0.0846 | -3.6631
-16.5 | -0.8347 | 0.22479 | 0.0806 | -3.7132
-16 | -0.8193 | 0.2171 | 0.0767 | -3.7738
-15.5 | -0.8046 | 0.20919 | 0.0729 | -3.8463
-15 | -0.7908 | 0.20113 | 0.0691 | -3.9318
-14.5 | -0.7787 | 0.19272 | 0.0654 | -4.0406
-14 | -0.7719 | 0.18191 | 0.0611 | -4.2433
-13.5 | -0.7607 | 0.17371 | 0.0578 | -4.3791
-13 | -0.7486 | 0.16653 | 0.0548 | -4.4953
-12.5 | -0.7378 | 0.15877 | 0.0517 | -4.647
-12 | -0.7304 | 0.1503 | 0.0485 | -4.8596
-11.5 | -0.7243 | 0.14154 | 0.0452 | -5.1173
-11 | -0.72 | 0.13262 | 0.0418 | -5.429
-10.5 | -0.7174 | 0.12343 | 0.0383 | -5.8122
-10 | -0.7166 | 0.11396 | 0.0344 | -6.2882
-9.5 | -0.7178 | 0.1042 | 0.03 | -6.8887
-9 | -0.722 | 0.09396 | 0.0247 | -7.6841
-8.5 | -0.7314 | 0.08277 | 0.0166 | -8.8365
-8 | -0.7384 | 0.06746 | 0 | -10.9457
-7.5 | -0.7307 | 0.0532 | -0.0067 | -13.735
-7 | -0.7126 | 0.04019 | -0.008 | -17.7308
-6.5 | -0.6873 | 0.02692 | -0.0061 | -25.5312
-6 | -0.6506 | 0.01734 | -0.0034 | -37.5202
-5.5 | -0.6025 | 0.01325 | -0.0021 | -45.4717
-5 | -0.5505 | 0.0106 | -0.0013 | -51.934
-4.5 | -0.4971 | 0.00871 | -0.0007 | -57.0723
-4 | -0.4428 | 0.00737 | -0.0002 | -60.0814
-3.5 | -0.3878 | 0.00642 | 0.0001 | -60.405
-3 | -0.3309 | 0.00554 | -0.0001 | -59.7292
-2.5 | -0.2683 | 0.00514 | -0.0016 | -52.1984
-2 | -0.2205 | 0.00534 | 0.0006 | -41.2921
-1 | -0.109 | 0.00582 | 0.0003 | -18.7285
-0.5 | -0.0528 | 0.00596 | 0 | -8.8591
0 | 0.0024 | 0.00605 | -0.0006 | 0.39669
1 | 0.1137 | 0.00591 | -0.0016 | 19.2386
1.5 | 0.1696 | 0.00554 | -0.0019 | 30.6137
2.5 | 0.2729 | 0.00512 | 0.0002 | 53.3008
3 | 0.3369 | 0.00528 | -0.0016 | 63.8068
3.5 | 0.3929 | 0.00577 | -0.0016 | 68.0936
4 | 0.4484 | 0.00654 | -0.0015 | 68.5627

## 104. Re 6M Mach 0.00 (4)
BIGFOIL.COM POLAR EXPORT
NACA M4 (NACA-TR-221)
NACA M4 (NACA-TR-221) |  |  |  | Cl Max: | 1.036 | at alpha= | 11.5 | deg
JavaFoil+Calcfoil stall+Eppler ext transition |  |  |  | L/D Max: | 86.956 | at alpha= | 9.5 | deg
Re: | 6000000 |  |  | Cd Min: | 0.00736 | at alpha= | 3.5 | deg
Mach: | 0 |  |  | Cl=0 at alpha= | -0.16667 | deg
|  |  |  | @ Cl=0.1, Cd= | 0.0088698
|  |  |  | @ Cl=0.4, Cd= | 0.0074756
|  |  |  | @ Cl=0.6, Cd= | 0.0098828
alpha (deg) | Cl | Cd | Cm | Cl/Cd
-11 | -0.558 | 0.0757 | 0.013 | -7.37
-10.5 | -0.569 | 0.07142 | 0.012 | -7.96
-10 | -0.576 | 0.06654 | 0.012 | -8.65
-9.5 | -0.579 | 0.06249 | 0.012 | -9.263
-9 | -0.578 | 0.05792 | 0.012 | -9.987
-8.5 | -0.574 | 0.05375 | 0.012 | -10.67
-8 | -0.561 | 0.05079 | 0.01 | -11.052
-7.5 | -0.546 | 0.04804 | 0.01 | -11.368
-7 | -0.526 | 0.04566 | 0.01 | -11.527
-6.5 | -0.505 | 0.04223 | 0.01 | -11.951
-6 | -0.581 | 0.01007 | 0.018 | -57.654
-5.5 | -0.538 | 0.00911 | 0.017 | -59.038
-5 | -0.493 | 0.00974 | 0.016 | -50.621
-4.5 | -0.447 | 0.0099 | 0.015 | -45.124
-4 | -0.399 | 0.00947 | 0.015 | -42.098
-3.5 | -0.35 | 0.00934 | 0.014 | -37.408
-3 | -0.299 | 0.00953 | 0.013 | -31.415
-2.5 | -0.248 | 0.00942 | 0.012 | -26.318
-2 | -0.196 | 0.00936 | 0.011 | -20.924
-1.5 | -0.143 | 0.00906 | 0.01 | -15.803
-1 | -0.09 | 0.00928 | 0.009 | -9.68
-0.5 | -0.036 | 0.00928 | 0.008 | -3.875
0 | 0.018 | 0.00885 | 0.007 | 2.075
0.5 | 0.073 | 0.00886 | 0.006 | 8.261
1 | 0.128 | 0.00888 | 0.005 | 14.44
1.5 | 0.183 | 0.00887 | 0.004 | 20.692
2 | 0.239 | 0.00883 | 0.003 | 27.022
2.5 | 0.294 | 0.00887 | 0.002 | 33.144
3 | 0.349 | 0.00895 | 0.001 | 39.01
3.5 | 0.404 | 0.00736 | 0 | 54.901
4 | 0.459 | 0.00919 | -0.001 | 49.886
4.5 | 0.513 | 0.00948 | -0.002 | 54.114
5 | 0.567 | 0.00973 | -0.003 | 58.294
5.5 | 0.621 | 0.00998 | -0.003 | 62.169
6 | 0.674 | 0.01035 | -0.004 | 65.081
6.5 | 0.726 | 0.00958 | -0.005 | 75.818
7 | 0.777 | 0.0109 | -0.006 | 71.358
7.5 | 0.828 | 0.0112 | -0.007 | 73.942
8 | 0.875 | 0.01152 | -0.008 | 76.012
8.5 | 0.916 | 0.01184 | -0.009 | 77.352
9 | 0.952 | 0.01234 | -0.01 | 77.091
9.5 | 0.982 | 0.01129 | -0.011 | 86.956
10 | 1.006 | 0.01192 | -0.012 | 84.39
10.5 | 1.023 | 0.0142 | -0.013 | 72.014
11 | 1.033 | 0.01306 | -0.014 | 79.075
11.5 | 1.036 | 0.01382 | -0.015 | 74.994
12 | 1 | 0.01832 | -0.015 | 54.583
12.5 | 0.963 | 0.02362 | -0.016 | 40.772
13 | 0.868 | 0.05378 | -0.014 | 16.135
13.5 | 0.81 | 0.07931 | -0.012 | 10.215
14 | 0.778 | 0.09078 | -0.012 | 8.57
14.5 | 0.751 | 0.09747 | -0.012 | 7.706
15 | 0.721 | 0.10538 | -0.012 | 6.844
15.5 | 0.691 | 0.11402 | -0.012 | 6.057
16 | 0.66 | 0.12053 | -0.012 | 5.475
16.5 | 0.629 | 0.12804 | -0.012 | 4.909

## 105. Re 6M Mach 0.00 (5)
BIGFOIL.COM POLAR EXPORT
NACA M4 (NACA-TR-221)
NACA M4 (NACA-TR-221) |  |  |  | Cl Max: | 1.6269 | at alpha= | 17 | deg
NF ncrit=5 |  |  |  | L/D Max: | 111.945 | at alpha= | 8.5 | deg
Re: | 6000000 |  |  | Cd Min: | 0.004899 | at alpha= | 3.5 | deg
Mach: | 0 |  |  | Cl=0 at alpha= | -0.15454 | deg
|  |  |  | @ Cl=0.1, Cd= | 0.005907
|  |  |  | @ Cl=0.4, Cd= | 0.0049041
|  |  |  | @ Cl=0.6, Cd= | 0.0060662
alpha (deg) | Cl | Cd | Cm | Cl/Cd
-11.5 | -1.2032 | 0.021043 | -0.0023717 | -57.1777
-11 | -1.1597 | 0.018486 | -0.0018749 | -62.7371
-10.5 | -1.1138 | 0.0164 | -0.00045064 | -67.9147
-10 | -1.0663 | 0.014824 | 0.00097959 | -71.9312
-9.5 | -1.0201 | 0.013567 | 0.0023104 | -75.1868
-9 | -0.97105 | 0.012556 | 0.0031941 | -77.3349
-8.5 | -0.9195 | 0.011688 | 0.0036435 | -78.6729
-8 | -0.86696 | 0.010928 | 0.0040066 | -79.3336
-7.5 | -0.81388 | 0.010252 | 0.0043616 | -79.3892
-7 | -0.76032 | 0.0096413 | 0.0046972 | -78.8608
-6.5 | -0.70638 | 0.0090881 | 0.0050007 | -77.7255
-6 | -0.65198 | 0.0085902 | 0.0052798 | -75.8982
-5.5 | -0.59712 | 0.0081508 | 0.005541 | -73.2589
-5 | -0.5421 | 0.0077673 | 0.0057424 | -69.7923
-4.5 | -0.48683 | 0.0074319 | 0.0059073 | -65.506
-4 | -0.43134 | 0.0071398 | 0.0060249 | -60.414
-3.5 | -0.37568 | 0.0068902 | 0.0060787 | -54.5238
-3 | -0.31987 | 0.0066815 | 0.0060659 | -47.8747
-2.5 | -0.26398 | 0.0065051 | 0.0059971 | -40.5799
-2 | -0.20804 | 0.0063515 | 0.0058902 | -32.7543
-1.5 | -0.15198 | 0.0062183 | 0.0057493 | -24.4405
-1 | -0.095653 | 0.0061082 | 0.0055607 | -15.6597
-0.5 | -0.039145 | 0.0060182 | 0.0053472 | -6.5044
0 | 0.017511 | 0.0059525 | 0.0051155 | 2.9417
0.5 | 0.07438 | 0.0059169 | 0.0048523 | 12.5708
1 | 0.13133 | 0.0058949 | 0.0045662 | 22.2786
1.5 | 0.1877 | 0.0059009 | 0.0042916 | 31.8086
2 | 0.24436 | 0.0059225 | 0.0041017 | 41.2592
2.5 | 0.3001 | 0.0060203 | 0.0040305 | 49.8483
3 | 0.35387 | 0.0054967 | 0.0036727 | 64.3778
3.5 | 0.4004 | 0.004899 | 0.0050755 | 81.7298
4 | 0.46804 | 0.0052778 | 0.0024104 | 88.6801
4.5 | 0.53512 | 0.0056543 | -0.00030595 | 94.6393
5 | 0.59919 | 0.006061 | -0.002486 | 98.861
5.5 | 0.65905 | 0.0064473 | -0.0037893 | 102.2222
7.5 | 0.88015 | 0.0079173 | -0.004917 | 111.1674
8 | 0.9332 | 0.0083404 | -0.0048935 | 111.889
8.5 | 0.98557 | 0.008804 | -0.004774 | 111.9455
9 | 1.0375 | 0.0093141 | -0.0045139 | 111.3848
9.5 | 1.0886 | 0.0098758 | -0.0041537 | 110.229
10 | 1.1388 | 0.010492 | -0.003731 | 108.5376
10.5 | 1.1884 | 0.011169 | -0.0031983 | 106.4012
11 | 1.2373 | 0.011912 | -0.0025581 | 103.8729
11.5 | 1.2854 | 0.012727 | -0.0018257 | 100.9956
12 | 1.3326 | 0.013624 | -0.0010121 | 97.8097
12.5 | 1.3785 | 0.014611 | -0.00011969 | 94.3475
13 | 1.423 | 0.015701 | 0.00086269 | 90.6299
13.5 | 1.4656 | 0.016909 | 0.001966 | 86.6724
14 | 1.5059 | 0.018253 | 0.0032452 | 82.4994
14.5 | 1.5431 | 0.019744 | 0.0047772 | 78.1551
15 | 1.5762 | 0.021393 | 0.0066477 | 73.6784
15.5 | 1.6034 | 0.023254 | 0.0089638 | 68.9536
16 | 1.6206 | 0.025556 | 0.012003 | 63.414
16.5 | 1.6252 | 0.028835 | 0.015093 | 56.3642
17 | 1.6269 | 0.033585 | 0.0155 | 48.4403
17.5 | 1.6248 | 0.039696 | 0.013893 | 40.9297
18 | 1.6123 | 0.047347 | 0.011319 | 34.0527
18.5 | 1.5868 | 0.057556 | 0.0070208 | 27.569
19 | 1.5496 | 0.070561 | 0.00093949 | 21.9613
19.5 | 1.4976 | 0.086728 | -0.0079467 | 17.2675
20 | 1.3692 | 0.11956 | -0.028984 | 11.4516

## 106. Re 6M Mach 0.00 (6)
BIGFOIL.COM POLAR EXPORT
NACA M4 (NACA-TR-221)
NACA M4 (NACA-TR-221) |  |  |  | Cl Max: | 1.5595 | at alpha= | 15.5 | deg
NF ncrit=9 |  |  |  | L/D Max: | 111.988 | at alpha= | 8 | deg
Re: | 6000000 |  |  | Cd Min: | 0.0036985 | at alpha= | 2.5 | deg
Mach: | 0 |  |  | Cl=0 at alpha= | -0.15824 | deg
|  |  |  | @ Cl=0.1, Cd= | 0.0055464
|  |  |  | @ Cl=0.4, Cd= | 0.004131
|  |  |  | @ Cl=0.6, Cd= | 0.0057471
alpha (deg) | Cl | Cd | Cm | Cl/Cd
-10.5 | -1.0949 | 0.020363 | -0.00080558 | -53.768
-10 | -1.0532 | 0.017228 | -0.00013618 | -61.131
-9.5 | -1.0056 | 0.015111 | 0.0011472 | -66.551
-9 | -0.95965 | 0.013438 | 0.0018941 | -71.4137
-8.5 | -0.91107 | 0.012139 | 0.002377 | -75.0523
-8 | -0.86038 | 0.011135 | 0.0029132 | -77.2667
-7.5 | -0.80951 | 0.010375 | 0.0038008 | -78.0212
-7 | -0.75793 | 0.0097738 | 0.0047474 | -77.5477
-6.5 | -0.70444 | 0.0092128 | 0.0051447 | -76.4625
-6 | -0.65017 | 0.0086754 | 0.0053205 | -74.9444
-5.5 | -0.59562 | 0.0081896 | 0.005534 | -72.7289
-5 | -0.54088 | 0.0077595 | 0.0057392 | -69.7059
-4.5 | -0.48579 | 0.0073773 | 0.005948 | -65.8494
-4 | -0.43038 | 0.0070373 | 0.0061221 | -61.1578
-3.5 | -0.37477 | 0.0067389 | 0.0062259 | -55.6122
-3 | -0.31908 | 0.0064812 | 0.0062571 | -49.2308
-2.5 | -0.2634 | 0.0062608 | 0.0062297 | -42.0705
-2 | -0.20759 | 0.006076 | 0.00615 | -34.1662
-1.5 | -0.15149 | 0.0059248 | 0.0060202 | -25.5687
-1 | -0.095178 | 0.0057999 | 0.0058688 | -16.4102
-0.5 | -0.038718 | 0.0057052 | 0.0056966 | -6.7864
0 | 0.017927 | 0.0056413 | 0.0054809 | 3.1778
0.5 | 0.074792 | 0.0055765 | 0.0052152 | 13.4122
1 | 0.13146 | 0.0055089 | 0.0049306 | 23.863
1.5 | 0.18806 | 0.005414 | 0.0048601 | 34.7362
2 | 0.24342 | 0.0051649 | 0.0045304 | 47.1303
2.5 | 0.28573 | 0.0036985 | 0.0069788 | 77.2569
3 | 0.35413 | 0.0039191 | 0.0043129 | 90.36
3.5 | 0.42608 | 0.0042515 | 0.0005816 | 100.2178
4 | 0.49805 | 0.0047831 | -0.003681 | 104.1263
4.5 | 0.56354 | 0.005429 | -0.0066715 | 103.8015
5 | 0.62394 | 0.0059559 | -0.0080727 | 104.759
5.5 | 0.67903 | 0.006382 | -0.0083152 | 106.3989
6.5 | 0.78288 | 0.0071771 | -0.0074616 | 109.0804
7 | 0.83427 | 0.0075442 | -0.0069104 | 110.5849
7.5 | 0.88524 | 0.0079297 | -0.0063492 | 111.6352
8 | 0.93573 | 0.0083556 | -0.0057646 | 111.9883
8.5 | 0.98583 | 0.008834 | -0.0051322 | 111.5954
9 | 1.0357 | 0.0093745 | -0.00441 | 110.4849
9.5 | 1.0852 | 0.009984 | -0.0036644 | 108.6985
10 | 1.1342 | 0.010667 | -0.0029371 | 106.3297
10.5 | 1.1829 | 0.011431 | -0.0021808 | 103.483
11 | 1.2312 | 0.012284 | -0.0013909 | 100.2256
11.5 | 1.2787 | 0.013236 | -0.00056436 | 96.6134
12 | 1.3252 | 0.014296 | 0.00031329 | 92.6945
12.5 | 1.3701 | 0.015481 | 0.0012666 | 88.5067
13 | 1.4131 | 0.016807 | 0.0023326 | 84.0767
13.5 | 1.4534 | 0.018299 | 0.0035686 | 79.4245
14 | 1.4901 | 0.019981 | 0.0050622 | 74.5735
14.5 | 1.5218 | 0.021886 | 0.0069387 | 69.5331
15 | 1.5465 | 0.024103 | 0.0093828 | 64.161
15.5 | 1.5595 | 0.026915 | 0.012555 | 57.9405
16 | 1.5588 | 0.030931 | 0.015419 | 50.3957
16.5 | 1.5524 | 0.036648 | 0.015482 | 42.36
17 | 1.5422 | 0.043979 | 0.013114 | 35.0659
17.5 | 1.5234 | 0.05327 | 0.009227 | 28.5972
18 | 1.4933 | 0.065689 | 0.0024939 | 22.7335
18.5 | 1.428 | 0.085611 | -0.0096124 | 16.6799
19 | 1.3037 | 0.1188 | -0.025865 | 10.9731
19.5 | 1.1549 | 0.16667 | -0.04648 | 6.9297

## 107. Re 6M Mach 0.00 (7)
BIGFOIL.COM POLAR EXPORT
NACA M4 (NACA-TR-221)
NACA M4 (NACA-TR-221) |  |  |  | Cl Max: | 1.1799 | at alpha= | 10.5 | deg
NF ncrit=12 |  |  |  | L/D Max: | 115.651 | at alpha= | 4 | deg
Re: | 6000000 |  |  | Cd Min: | 0.0033273 | at alpha= | 2 | deg
Mach: | 0 |  |  | Cl=0 at alpha= | -0.16218 | deg
|  |  |  | @ Cl=0.1, Cd= | 0.0053395
|  |  |  | @ Cl=0.4, Cd= | 0.0038929
|  |  |  | @ Cl=0.6, Cd= | 0.0053962
alpha (deg) | Cl | Cd | Cm | Cl/Cd
-4.5 | -0.4852 | 0.0075526 | 0.0056275 | -64.2429
-4 | -0.42977 | 0.0071563 | 0.0058358 | -60.054
-3.5 | -0.37422 | 0.0068134 | 0.0059858 | -54.924
-3 | -0.31859 | 0.0065114 | 0.0060786 | -48.9284
-2.5 | -0.26286 | 0.0062473 | 0.0061068 | -42.0751
-2 | -0.20688 | 0.0060264 | 0.0060597 | -34.3282
-1.5 | -0.15069 | 0.0058458 | 0.0059596 | -25.7773
-1 | -0.094504 | 0.0056941 | 0.0058607 | -16.5969
-0.5 | -0.038202 | 0.0055745 | 0.0057523 | -6.8529
0 | 0.018339 | 0.0054762 | 0.0056041 | 3.3488
0.5 | 0.074768 | 0.0053878 | 0.0053831 | 13.8773
1 | 0.13105 | 0.0052801 | 0.0053308 | 24.8195
1.5 | 0.18605 | 0.0050238 | 0.0052296 | 37.0329
2 | 0.22733 | 0.0033273 | 0.0077572 | 68.3231
2.5 | 0.2979 | 0.0035009 | 0.0047056 | 85.0929
3 | 0.37381 | 0.0037762 | 0.00018986 | 98.9924
3.5 | 0.4498 | 0.0041148 | -0.0047337 | 109.313
4 | 0.51873 | 0.0044853 | -0.0081611 | 115.651
4.5 | 0.57759 | 0.0051038 | -0.0097171 | 113.168
5 | 0.63004 | 0.005788 | -0.0097336 | 108.8524
5.5 | 0.68122 | 0.0062831 | -0.0089679 | 108.421
6.5 | 0.78089 | 0.0071421 | -0.0070709 | 109.3358
7 | 0.83161 | 0.0075363 | -0.0063285 | 110.3472
7.5 | 0.88233 | 0.0079533 | -0.0056776 | 110.9391
8 | 0.93279 | 0.0084187 | -0.0050646 | 110.8
8.5 | 0.98296 | 0.0089495 | -0.0044372 | 109.8342
9 | 1.033 | 0.0095616 | -0.0037437 | 108.039
9.5 | 1.0826 | 0.010267 | -0.0030382 | 105.4451
10 | 1.1316 | 0.011077 | -0.0023343 | 102.1574
10.5 | 1.1799 | 0.012004 | -0.0015609 | 98.2925

## 108. Re 6M Mach 0.10 (1)
BIGFOIL.COM POLAR EXPORT
NACA M4 (NACA-TR-221)
NACA M4 (NACA-TR-221) |  |  |  | Cl Max: | 1.029 | at alpha= | 11 | deg
JavaFoil+Calcfoil stall+Eppler ext transition |  |  |  | L/D Max: | 86.439 | at alpha= | 9.5 | deg
Re: | 6000000 |  |  | Cd Min: | 0.00734 | at alpha= | 3.5 | deg
Mach: | 0.1 |  |  | Cl=0 at alpha= | -0.16667 | deg
|  |  |  | @ Cl=0.1, Cd= | 0.0088664
|  |  |  | @ Cl=0.4, Cd= | 0.0075069
|  |  |  | @ Cl=0.6, Cd= | 0.0099244
alpha (deg) | Cl | Cd | Cm | Cl/Cd
-14 | -0.414 | 0.11475 | 0.015 | -3.607
-13.5 | -0.437 | 0.10834 | 0.014 | -4.035
-13 | -0.46 | 0.10071 | 0.014 | -4.569
-12.5 | -0.482 | 0.09461 | 0.014 | -5.098
-12 | -0.503 | 0.08888 | 0.013 | -5.664
-11.5 | -0.523 | 0.08214 | 0.013 | -6.362
-11 | -0.539 | 0.07686 | 0.013 | -7.019
-10.5 | -0.553 | 0.07219 | 0.012 | -7.664
-10 | -0.563 | 0.06788 | 0.012 | -8.301
-9.5 | -0.57 | 0.06281 | 0.012 | -9.068
-9 | -0.571 | 0.0584 | 0.011 | -9.78
-8.5 | -0.568 | 0.05446 | 0.011 | -10.437
-8 | -0.559 | 0.05126 | 0.01 | -10.898
-7.5 | -0.545 | 0.04813 | 0.01 | -11.322
-7 | -0.526 | 0.04576 | 0.01 | -11.498
-6.5 | -0.505 | 0.04277 | 0.01 | -11.797
-6 | -0.483 | 0.03589 | 0.012 | -13.468
-5.5 | -0.54 | 0.00915 | 0.017 | -58.984
-5 | -0.495 | 0.00979 | 0.016 | -50.5
-4.5 | -0.448 | 0.00982 | 0.016 | -45.629
-4 | -0.4 | 0.00955 | 0.015 | -41.916
-3.5 | -0.351 | 0.00936 | 0.014 | -37.491
-3 | -0.301 | 0.00951 | 0.013 | -31.617
-2.5 | -0.249 | 0.00947 | 0.012 | -26.312
-2 | -0.197 | 0.0094 | 0.011 | -20.939
-1.5 | -0.144 | 0.00905 | 0.01 | -15.893
-1 | -0.09 | 0.00929 | 0.009 | -9.713
-0.5 | -0.036 | 0.00926 | 0.008 | -3.903
0 | 0.018 | 0.00886 | 0.007 | 2.082
0.5 | 0.074 | 0.00889 | 0.006 | 8.279
1 | 0.129 | 0.00884 | 0.005 | 14.59
1.5 | 0.184 | 0.00885 | 0.004 | 20.827
2 | 0.24 | 0.00884 | 0.003 | 27.138
2.5 | 0.295 | 0.00888 | 0.002 | 33.245
3 | 0.351 | 0.00887 | 0.001 | 39.528
3.5 | 0.406 | 0.00734 | 0 | 55.324
4 | 0.461 | 0.00914 | -0.001 | 50.425
4.5 | 0.516 | 0.00954 | -0.002 | 54.058
5 | 0.57 | 0.00978 | -0.003 | 58.245
5.5 | 0.624 | 0.01004 | -0.003 | 62.102
6 | 0.677 | 0.01041 | -0.004 | 64.995
6.5 | 0.729 | 0.00961 | -0.005 | 75.876
7 | 0.781 | 0.01098 | -0.006 | 71.105
7.5 | 0.832 | 0.01119 | -0.007 | 74.324
8 | 0.879 | 0.0116 | -0.008 | 75.768
8.5 | 0.919 | 0.01193 | -0.009 | 77.077
9 | 0.954 | 0.01244 | -0.01 | 76.7
9.5 | 0.983 | 0.01138 | -0.011 | 86.439
10 | 1.006 | 0.01201 | -0.012 | 83.717
10.5 | 1.021 | 0.01436 | -0.013 | 71.106
11 | 1.029 | 0.01323 | -0.014 | 77.758
11.5 | 1.007 | 0.01665 | -0.015 | 60.467
12 | 0.982 | 0.01946 | -0.015 | 50.43
12.5 | 0.927 | 0.02939 | -0.015 | 31.529
13 | 0.848 | 0.05497 | -0.014 | 15.429
13.5 | 0.779 | 0.08686 | -0.011 | 8.971
14 | 0.752 | 0.0924 | -0.011 | 8.134
14.5 | 0.719 | 0.10088 | -0.011 | 7.131
15 | 0.687 | 0.10769 | -0.011 | 6.375
15.5 | 0.652 | 0.11457 | -0.011 | 5.691
16 | 0.617 | 0.12274 | -0.011 | 5.03

## 109. Re 6M Mach 0.25 (1)
BIGFOIL.COM POLAR EXPORT
NACA M4 (NACA-TR-221)
NACA M4 (NACA-TR-221) |  |  |  | Cl Max: | 0.998 | at alpha= | 10 | deg
JavaFoil+Calcfoil stall+Eppler ext transition |  |  |  | L/D Max: | 85.291 | at alpha= | 9.5 | deg
Re: | 6000000 |  |  | Cd Min: | 0.00839 | at alpha= | 3.5 | deg
Mach: | 0.25 |  |  | Cl=0 at alpha= | -0.16964 | deg
|  |  |  | @ Cl=0.1, Cd= | 0.0088
|  |  |  | @ Cl=0.4, Cd= | 0.11754
|  |  |  | @ Cl=0.6, Cd= | 0.11754
alpha (deg) | Cl | Cd | Cm | Cl/Cd
-13 | -0.118 | 0.11727 | 0.015 | -1.004
-12.5 | -0.205 | 0.10949 | 0.014 | -1.871
-12 | -0.267 | 0.10636 | 0.014 | -2.512
-11.5 | -0.322 | 0.10031 | 0.013 | -3.214
-11 | -0.373 | 0.08989 | 0.013 | -4.145
-10.5 | -0.417 | 0.08269 | 0.012 | -5.048
-10 | -0.456 | 0.07561 | 0.012 | -6.031
-9.5 | -0.488 | 0.06859 | 0.012 | -7.108
-9 | -0.511 | 0.06253 | 0.011 | -8.175
-8.5 | -0.526 | 0.05817 | 0.011 | -9.051
-8 | -0.533 | 0.05322 | 0.011 | -10.016
-7.5 | -0.531 | 0.04925 | 0.01 | -10.778
-7 | -0.521 | 0.04641 | 0.01 | -11.224
-6.5 | -0.504 | 0.04389 | 0.009 | -11.477
-6 | -0.476 | 0.04173 | 0.009 | -11.408
-5.5 | -0.443 | 0.03963 | 0.009 | -11.174
-5 | -0.502 | 0.00978 | 0.017 | -51.334
-4.5 | -0.456 | 0.0097 | 0.016 | -47.059
-4 | -0.408 | 0.00955 | 0.015 | -42.758
-3.5 | -0.359 | 0.00939 | 0.014 | -38.211
-3 | -0.308 | 0.00954 | 0.013 | -32.237
-2.5 | -0.255 | 0.00945 | 0.012 | -27.011
-2 | -0.202 | 0.00939 | 0.011 | -21.479
-1.5 | -0.148 | 0.00904 | 0.01 | -16.326
-1 | -0.093 | 0.00928 | 0.009 | -9.974
-0.5 | -0.037 | 0.00885 | 0.008 | -4.191
0 | 0.019 | 0.00885 | 0.007 | 2.142
0.5 | 0.076 | 0.00883 | 0.006 | 8.565
1 | 0.132 | 0.00876 | 0.005 | 15.118
1.5 | 0.189 | 0.00879 | 0.004 | 21.561
2 | 0.247 | 0.00874 | 0.003 | 28.216
2.5 | 0.304 | 0.00879 | 0.002 | 34.518
3 | 0.36 | 0.00945 | 0.001 | 38.122
3.5 | 0.417 | 0.00839 | 0 | 49.698
4 | 0.473 | 0.00924 | -0.001 | 51.218
4.5 | 0.529 | 0.00958 | -0.002 | 55.244
5 | 0.585 | 0.00986 | -0.003 | 59.352
5.5 | 0.64 | 0.01015 | -0.004 | 63.082
6 | 0.694 | 0.0105 | -0.005 | 66.121
6.5 | 0.748 | 0.00956 | -0.006 | 78.228
7 | 0.8 | 0.01119 | -0.007 | 71.523
7.5 | 0.851 | 0.01141 | -0.008 | 74.607
8 | 0.898 | 0.01186 | -0.009 | 75.713
8.5 | 0.935 | 0.01226 | -0.01 | 76.318
9 | 0.966 | 0.01283 | -0.011 | 75.244
9.5 | 0.987 | 0.01157 | -0.012 | 85.291
10 | 0.998 | 0.0124 | -0.013 | 80.533
10.5 | 0.998 | 0.01535 | -0.014 | 65.001
11 | 0.954 | 0.01785 | -0.014 | 53.418
11.5 | 0.914 | 0.02069 | -0.015 | 44.191
12 | 0.756 | 0.07099 | -0.011 | 10.646
12.5 | 0.702 | 0.08468 | -0.009 | 8.284
13 | 0.649 | 0.09168 | -0.009 | 7.074
13.5 | 0.588 | 0.09899 | -0.009 | 5.942
14 | 0.522 | 0.10762 | -0.009 | 4.846
14.5 | 0.45 | 0.11292 | -0.01 | 3.981
15 | 0.372 | 0.11754 | -0.011 | 3.167

## 110. Re 6M Mach 0.50 (1)
BIGFOIL.COM POLAR EXPORT
NACA M4 (NACA-TR-221)
NACA M4 (NACA-TR-221) |  |  |  | Cl Max: | 1.052 | at alpha= | 20 | deg
JavaFoil+Calcfoil stall+Eppler ext transition |  |  |  | L/D Max: | 71.467 | at alpha= | 7.5 | deg
Re: | 6000000 |  |  | Cd Min: | 0.00846 | at alpha= | 3.5 | deg
Mach: | 0.5 |  |  | Cl=0 at alpha= | -0.16936 | deg
|  |  |  | @ Cl=0.1, Cd= | 0.0088525
|  |  |  | @ Cl=0.4, Cd= | 0.0094505
|  |  |  | @ Cl=0.6, Cd= | 0.06705
alpha (deg) | Cl | Cd | Cm | Cl/Cd
-20 | -0.944 | 0.15344 | 0.027 | -6.154
-19.5 | -0.923 | 0.14749 | 0.026 | -6.255
-19 | -0.901 | 0.1431 | 0.026 | -6.295
-18.5 | -0.88 | 0.1489 | 0.026 | -5.907
-18 | -0.859 | 0.13756 | 0.026 | -6.242
-17.5 | -0.836 | 0.13021 | 0.025 | -6.423
-17 | -0.814 | 0.12452 | 0.024 | -6.533
-16.5 | -0.791 | 0.12203 | 0.024 | -6.479
-16 | -0.766 | 0.1228 | 0.023 | -6.239
-15.5 | -0.742 | 0.11876 | 0.022 | -6.251
-15 | -0.719 | 0.11223 | 0.021 | -6.407
-14.5 | -0.696 | 0.10886 | 0.02 | -6.395
-14 | -0.673 | 0.10447 | 0.02 | -6.443
-13.5 | -0.65 | 0.10113 | 0.019 | -6.427
-13 | -0.627 | 0.09761 | 0.018 | -6.421
-12.5 | -0.604 | 0.09022 | 0.018 | -6.691
-12 | -0.58 | 0.08672 | 0.017 | -6.691
-11.5 | -0.557 | 0.08836 | 0.017 | -6.302
-11 | -0.533 | 0.08323 | 0.016 | -6.402
-10.5 | -0.509 | 0.07572 | 0.016 | -6.723
-10 | -0.486 | 0.06935 | 0.015 | -7.002
-9.5 | -0.462 | 0.06414 | 0.015 | -7.203
-9 | -0.438 | 0.05884 | 0.015 | -7.449
-8.5 | -0.414 | 0.05515 | 0.014 | -7.514
-8 | -0.39 | 0.05213 | 0.014 | -7.487
-7.5 | -0.366 | 0.04868 | 0.013 | -7.522
-7 | -0.343 | 0.04467 | 0.014 | -7.688
-6.5 | -0.324 | 0.03795 | 0.015 | -8.533
-6 | -0.359 | 0.00954 | 0.021 | -37.603
-5.5 | -0.328 | 0.00958 | 0.02 | -34.296
-5 | -0.374 | 0.04091 | 0.009 | -9.154
-4.5 | -0.37 | 0.03788 | 0.008 | -9.759
-4 | -0.345 | 0.03571 | 0.008 | -9.659
-3.5 | -0.311 | 0.03413 | 0.008 | -9.097
-3 | -0.333 | 0.00971 | 0.015 | -34.336
-2.5 | -0.28 | 0.00934 | 0.014 | -29.935
-2 | -0.223 | 0.00954 | 0.013 | -23.343
-1.5 | -0.163 | 0.00946 | 0.011 | -17.292
-1 | -0.103 | 0.00935 | 0.01 | -11.01
-0.5 | -0.041 | 0.00897 | 0.009 | -4.606
0 | 0.021 | 0.0089 | 0.008 | 2.375
0.5 | 0.084 | 0.00886 | 0.007 | 9.525
1 | 0.148 | 0.00883 | 0.006 | 16.769
1.5 | 0.212 | 0.00881 | 0.005 | 24.045
2 | 0.276 | 0.00934 | 0.004 | 29.51
2.5 | 0.339 | 0.00885 | 0.003 | 38.323
3 | 0.403 | 0.00948 | 0.002 | 42.462
3.5 | 0.466 | 0.00846 | 0 | 55.01
4 | 0.528 | 0.00863 | -0.001 | 61.21
4.5 | 0.59 | 0.01004 | -0.002 | 58.799
5 | 0.651 | 0.01046 | -0.003 | 62.252
5.5 | 0.71 | 0.01075 | -0.004 | 66.073
6 | 0.768 | 0.0113 | -0.005 | 67.965
6.5 | 0.823 | 0.01179 | -0.006 | 69.8
7 | 0.874 | 0.01231 | -0.007 | 71.009
7.5 | 0.92 | 0.01288 | -0.008 | 71.467
8 | 0.95 | 0.01345 | -0.01 | 70.627
8.5 | 0.918 | 0.01486 | -0.011 | 61.746
9 | 0.469 | 0.06891 | -0.005 | 6.805
9.5 | 0.495 | 0.0734 | -0.006 | 6.742
10 | 0.521 | 0.07837 | -0.007 | 6.646
10.5 | 0.644 | 0.02153 | -0.014 | 29.905
11 | 0.594 | 0.05973 | -0.011 | 9.939
11.5 | 0.605 | 0.07315 | -0.01 | 8.27
12 | 0.627 | 0.08193 | -0.01 | 7.654
12.5 | 0.652 | 0.08886 | -0.01 | 7.337
13 | 0.678 | 0.09618 | -0.011 | 7.047
13.5 | 0.704 | 0.10134 | -0.012 | 6.949
14 | 0.729 | 0.10804 | -0.012 | 6.749
14.5 | 0.755 | 0.10974 | -0.013 | 6.879
15 | 0.781 | 0.1155 | -0.014 | 6.759
15.5 | 0.808 | 0.11984 | -0.015 | 6.742
16 | 0.836 | 0.12334 | -0.016 | 6.781
16.5 | 0.866 | 0.12301 | -0.017 | 7.038
17 | 0.895 | 0.12847 | -0.019 | 6.967
17.5 | 0.92 | 0.13541 | -0.019 | 6.792
18 | 0.943 | 0.14689 | -0.02 | 6.42
18.5 | 0.965 | 0.14035 | -0.02 | 6.874
19 | 0.996 | 0.13985 | -0.021 | 7.121
19.5 | 1.029 | 0.13856 | -0.023 | 7.426
20 | 1.052 | 0.15095 | -0.023 | 6.967

## 111. Re 7M Mach 0.00 (1)
BIGFOIL.COM POLAR EXPORT
NACA M4 (NACA-TR-221)
NACA M4 (NACA-TR-221) |  |  |  | Cl Max: | 0.3372 | at alpha= | 3 | deg
XFOIL ncrit=9 |  |  |  | L/D Max: | 62.0994 | at alpha= | 3 | deg
Re: | 7000000 |  |  | Cd Min: | 0.00532 | at alpha= | 2.5 | deg
Mach: | 0 |  |  | Cl=0 at alpha= | -0.020463 | deg
|  |  |  | @ Cl=0.1, Cd= | 0.0063956
|  |  |  | @ Cl=0.4, Cd= | 0.00543
|  |  |  | @ Cl=0.6, Cd= | 0.00543
alpha (deg) | Cl | Cd | Cm | Cl/Cd
-20 | -0.952 | 0.27263 | 0.1094 | -3.4919
-19.5 | -0.9353 | 0.26611 | 0.1051 | -3.5147
-19 | -0.9186 | 0.25949 | 0.1008 | -3.54
-18.5 | -0.9019 | 0.25273 | 0.0965 | -3.5686
-18 | -0.8853 | 0.24582 | 0.0924 | -3.6014
-17.5 | -0.8683 | 0.23889 | 0.0884 | -3.6347
-17 | -0.8514 | 0.23192 | 0.0845 | -3.6711
-16.5 | -0.8354 | 0.22465 | 0.0807 | -3.7187
-16 | -0.8274 | 0.2101 | 0.0753 | -3.9381
-15.5 | -0.8131 | 0.20288 | 0.0716 | -4.0078
-15 | -0.7996 | 0.19551 | 0.0679 | -4.0898
-14.5 | -0.7868 | 0.18814 | 0.0644 | -4.182
-14 | -0.7744 | 0.18058 | 0.061 | -4.2884
-13.5 | -0.763 | 0.17283 | 0.0576 | -4.4147
-13 | -0.7523 | 0.16521 | 0.0545 | -4.5536
-12.5 | -0.7414 | 0.1577 | 0.0515 | -4.7013
-12 | -0.7328 | 0.14977 | 0.0484 | -4.8928
-11.5 | -0.7262 | 0.1412 | 0.0452 | -5.1431
-11 | -0.7219 | 0.1323 | 0.0418 | -5.4565
-10.5 | -0.7194 | 0.1231 | 0.0382 | -5.844
-10 | -0.7187 | 0.11362 | 0.0343 | -6.3255
-9.5 | -0.7201 | 0.10383 | 0.0299 | -6.9354
-9 | -0.7247 | 0.09353 | 0.0245 | -7.7483
-8.5 | -0.7351 | 0.08218 | 0.0161 | -8.945
-8 | -0.7414 | 0.06651 | -0.0007 | -11.1472
-7.5 | -0.7336 | 0.05221 | -0.0069 | -14.0509
-7 | -0.7152 | 0.03913 | -0.008 | -18.2775
-6.5 | -0.6897 | 0.02581 | -0.0058 | -26.7222
-6 | -0.6522 | 0.01666 | -0.0031 | -39.1477
-5.5 | -0.6036 | 0.01275 | -0.0019 | -47.3412
-5 | -0.5514 | 0.01022 | -0.0011 | -53.953
-4.5 | -0.4977 | 0.00841 | -0.0005 | -59.1795
-4 | -0.4399 | 0.0071 | -0.0009 | -61.9577
-2 | -0.2229 | 0.00578 | 0.0009 | -38.564
-1.5 | -0.1667 | 0.00612 | 0.0005 | -27.2386
-1 | -0.1103 | 0.00639 | 0.0001 | -17.2613
-0.5 | -0.0539 | 0.00648 | -0.0002 | -8.3179
0 | 0.0023 | 0.00681 | -0.0006 | 0.33774
0.5 | 0.0586 | 0.00655 | -0.001 | 8.9466
1.5 | 0.1712 | 0.00613 | -0.0018 | 27.9282
2.5 | 0.2825 | 0.00532 | -0.0023 | 53.1015
3 | 0.3372 | 0.00543 | -0.0019 | 62.0994

## 112. Re 7M Mach 0.00 (2)
BIGFOIL.COM POLAR EXPORT
NACA M4 (NACA-TR-221)
NACA M4 (NACA-TR-221) |  |  |  | Cl Max: | 0.9713 | at alpha= | 9 | deg
XFOIL ncrit=5 |  |  |  | L/D Max: | 72.8831 | at alpha= | 6.5 | deg
Re: | 7000000 |  |  | Cd Min: | 0.00611 | at alpha= | -2.5 | deg
Mach: | 0 |  |  | Cl=0 at alpha= | -0.020282 | deg
|  |  |  | @ Cl=0.1, Cd= | 0.0070653
|  |  |  | @ Cl=0.4, Cd= | 0.006524
|  |  |  | @ Cl=0.6, Cd= | 0.0086988
alpha (deg) | Cl | Cd | Cm | Cl/Cd
-20 | -0.953 | 0.26307 | 0.108 | -3.6226
-19.5 | -0.9369 | 0.25666 | 0.1036 | -3.6504
-19 | -0.9207 | 0.25032 | 0.0993 | -3.6781
-18.5 | -0.9047 | 0.24378 | 0.0951 | -3.7111
-18 | -0.8889 | 0.23712 | 0.091 | -3.7487
-17.5 | -0.8733 | 0.23038 | 0.0869 | -3.7907
-17 | -0.8581 | 0.22358 | 0.0829 | -3.838
-16.5 | -0.8434 | 0.21614 | 0.0789 | -3.9021
-16 | -0.8287 | 0.2089 | 0.0751 | -3.967
-15.5 | -0.8145 | 0.20168 | 0.0713 | -4.0386
-15 | -0.8014 | 0.19419 | 0.0677 | -4.1269
-14.5 | -0.7891 | 0.18662 | 0.0641 | -4.2284
-14 | -0.7774 | 0.17883 | 0.0606 | -4.3471
-13.5 | -0.7674 | 0.17077 | 0.0572 | -4.4938
-13 | -0.7586 | 0.1625 | 0.0538 | -4.6683
-12.5 | -0.7512 | 0.154 | 0.0504 | -4.8779
-12 | -0.7452 | 0.14534 | 0.0471 | -5.1273
-11.5 | -0.7406 | 0.13651 | 0.0437 | -5.4252
-11 | -0.737 | 0.12759 | 0.0402 | -5.7763
-10.5 | -0.7311 | 0.11963 | 0.0369 | -6.1113
-10 | -0.7275 | 0.11118 | 0.0333 | -6.5434
-9.5 | -0.7264 | 0.10219 | 0.0291 | -7.1083
-9 | -0.7314 | 0.09186 | 0.0235 | -7.9621
-8.5 | -0.7711 | 0.07051 | 0.0023 | -10.936
-8 | -0.7726 | 0.05453 | -0.0062 | -14.1683
-7.5 | -0.7556 | 0.04285 | -0.0079 | -17.6336
-7 | -0.7198 | 0.03695 | -0.0078 | -19.4804
-6.5 | -0.6945 | 0.023 | -0.005 | -30.1957
-6 | -0.6537 | 0.0158 | -0.0028 | -41.3734
-5.5 | -0.6018 | 0.01227 | -0.0023 | -49.0465
-5 | -0.554 | 0.01023 | -0.0004 | -54.1544
-4.5 | -0.5012 | 0.00864 | 0.0004 | -58.0093
-4 | -0.4471 | 0.00753 | 0.0009 | -59.3758
-3.5 | -0.3919 | 0.00677 | 0.0011 | -57.8877
-3 | -0.336 | 0.00633 | 0.0011 | -53.0806
-2.5 | -0.2798 | 0.00611 | 0.001 | -45.7938
-1 | -0.111 | 0.00708 | -0.0001 | -15.678
-0.5 | -0.0544 | 0.00703 | -0.0004 | -7.7383
0 | 0.0023 | 0.00701 | -0.0006 | 0.3281
0.5 | 0.059 | 0.007 | -0.0009 | 8.4286
1 | 0.1155 | 0.00709 | -0.0012 | 16.2906
1.5 | 0.172 | 0.00685 | -0.0015 | 25.1095
3.5 | 0.3968 | 0.00649 | -0.0026 | 61.1402
4 | 0.4523 | 0.00708 | -0.0025 | 63.8842
4.5 | 0.5069 | 0.00789 | -0.0022 | 64.2459
5 | 0.5603 | 0.00907 | -0.0016 | 61.7751
5.5 | 0.6127 | 0.00858 | -0.001 | 71.4103
6 | 0.6685 | 0.00945 | -0.0012 | 70.7407
6.5 | 0.723 | 0.00992 | -0.0013 | 72.8831
7 | 0.776 | 0.01108 | -0.0011 | 70.0361
7.5 | 0.8281 | 0.01234 | -0.0008 | 67.107
8 | 0.8789 | 0.01389 | -0.0004 | 63.2757
8.5 | 0.928 | 0.01575 | 0.0002 | 58.9206
9 | 0.9713 | 0.01913 | 0.0014 | 50.7737
9.5 | 0.8568 | 0.06925 | -0.0023 | 12.3726
10 | 0.8112 | 0.09046 | -0.0238 | 8.9675
10.5 | 0.7944 | 0.10334 | -0.0313 | 7.6872
11 | 0.7862 | 0.1144 | -0.0366 | 6.8724
11.5 | 0.7812 | 0.12495 | -0.0412 | 6.2521
12 | 0.7783 | 0.1354 | -0.0454 | 5.7482
12.5 | 0.778 | 0.14551 | -0.0493 | 5.3467
13 | 0.78 | 0.15535 | -0.0531 | 5.0209
13.5 | 0.7854 | 0.16451 | -0.0568 | 4.7742
14 | 0.7928 | 0.17314 | -0.0603 | 4.579

## 113. Re 7M Mach 0.00 (3)
BIGFOIL.COM POLAR EXPORT
NACA M4 (NACA-TR-221)
NACA M4 (NACA-TR-221) |  |  |  | Cl Max: | 0.393 | at alpha= | 3.5 | deg
XFOIL ncrit=12 |  |  |  | L/D Max: | 69.4346 | at alpha= | 3.5 | deg
Re: | 7000000 |  |  | Cd Min: | 0.00505 | at alpha= | 2.5 | deg
Mach: | 0 |  |  | Cl=0 at alpha= | -0.017241 | deg
|  |  |  | @ Cl=0.1, Cd= | 0.0060914
|  |  |  | @ Cl=0.4, Cd= | 0.00566
|  |  |  | @ Cl=0.6, Cd= | 0.00566
alpha (deg) | Cl | Cd | Cm | Cl/Cd
-2.5 | -0.273 | 0.00514 | -0.0004 | -53.1128
-2 | -0.2217 | 0.00531 | 0.0008 | -41.7514
-1.5 | -0.1657 | 0.00552 | 0.0006 | -30.0181
-1 | -0.1095 | 0.00586 | 0.0003 | -18.686
-0.5 | -0.0532 | 0.00598 | -0.0001 | -8.8963
0 | 0.0019 | 0.00665 | -0.0007 | 0.28571
1 | 0.1143 | 0.00601 | -0.0016 | 19.0183
1.5 | 0.1703 | 0.00557 | -0.002 | 30.5745
2 | 0.2266 | 0.00531 | -0.0022 | 42.6742
2.5 | 0.2775 | 0.00505 | -0.001 | 54.9505
3 | 0.332 | 0.0052 | -0.0005 | 63.8462
3.5 | 0.393 | 0.00566 | -0.0017 | 69.4346

## 114. Re 7M Mach 0.00 (4)
BIGFOIL.COM POLAR EXPORT
NACA M4 (NACA-TR-221)
NACA M4 (NACA-TR-221) |  |  |  | Cl Max: | 1.036 | at alpha= | 11.5 | deg
JavaFoil+Calcfoil stall+Eppler ext transition |  |  |  | L/D Max: | 86.864 | at alpha= | 9.5 | deg
Re: | 7000000 |  |  | Cd Min: | 0.00781 | at alpha= | 3.5 | deg
Mach: | 0 |  |  | Cl=0 at alpha= | -0.16667 | deg
|  |  |  | @ Cl=0.1, Cd= | 0.0087602
|  |  |  | @ Cl=0.4, Cd= | 0.0078842
|  |  |  | @ Cl=0.6, Cd= | 0.0097128
alpha (deg) | Cl | Cd | Cm | Cl/Cd
-11 | -0.558 | 0.07592 | 0.013 | -7.35
-10.5 | -0.569 | 0.07063 | 0.012 | -8.049
-10 | -0.576 | 0.06661 | 0.012 | -8.642
-9.5 | -0.579 | 0.06179 | 0.012 | -9.369
-9 | -0.579 | 0.05756 | 0.012 | -10.058
-8.5 | -0.574 | 0.05291 | 0.012 | -10.854
-8 | -0.563 | 0.05014 | 0.011 | -11.222
-7.5 | -0.549 | 0.04665 | 0.011 | -11.77
-7 | -0.529 | 0.04426 | 0.011 | -11.951
-6.5 | -0.512 | 0.03844 | 0.012 | -13.324
-6 | -0.581 | 0.00922 | 0.018 | -63.05
-5.5 | -0.538 | 0.00929 | 0.017 | -57.931
-5 | -0.493 | 0.0097 | 0.016 | -50.827
-4.5 | -0.447 | 0.00951 | 0.015 | -46.972
-4 | -0.399 | 0.00932 | 0.015 | -42.786
-3.5 | -0.35 | 0.00952 | 0.014 | -36.7
-3 | -0.299 | 0.00939 | 0.013 | -31.862
-2.5 | -0.248 | 0.0094 | 0.012 | -26.374
-2 | -0.196 | 0.00899 | 0.011 | -21.794
-1.5 | -0.143 | 0.00925 | 0.01 | -15.472
-1 | -0.09 | 0.00915 | 0.009 | -9.811
-0.5 | -0.036 | 0.00883 | 0.008 | -4.072
0 | 0.018 | 0.00882 | 0.007 | 2.081
0.5 | 0.073 | 0.00877 | 0.006 | 8.349
1 | 0.128 | 0.00875 | 0.005 | 14.663
1.5 | 0.183 | 0.00919 | 0.004 | 19.956
2 | 0.239 | 0.00878 | 0.003 | 27.173
2.5 | 0.294 | 0.0088 | 0.002 | 33.395
3 | 0.349 | 0.00883 | 0.001 | 39.532
3.5 | 0.404 | 0.00781 | 0 | 51.69
4 | 0.459 | 0.00836 | -0.001 | 54.887
4.5 | 0.513 | 0.00942 | -0.002 | 54.441
5 | 0.567 | 0.00956 | -0.003 | 59.342
5.5 | 0.621 | 0.00981 | -0.003 | 63.275
6 | 0.674 | 0.01006 | -0.004 | 66.951
6.5 | 0.726 | 0.0094 | -0.005 | 77.206
7 | 0.777 | 0.0107 | -0.006 | 72.674
7.5 | 0.828 | 0.0111 | -0.007 | 74.599
8 | 0.875 | 0.01139 | -0.008 | 76.852
8.5 | 0.916 | 0.01164 | -0.009 | 78.684
9 | 0.952 | 0.01207 | -0.01 | 78.868
9.5 | 0.982 | 0.0113 | -0.011 | 86.864
10 | 1.006 | 0.01169 | -0.012 | 86.006
10.5 | 1.023 | 0.01227 | -0.013 | 83.371
11 | 1.033 | 0.01281 | -0.014 | 80.643
11.5 | 1.036 | 0.01334 | -0.015 | 77.657
12 | 1.012 | 0.01658 | -0.016 | 61.047
12.5 | 0.972 | 0.02145 | -0.016 | 45.327
13 | 0.906 | 0.03694 | -0.016 | 24.521
13.5 | 0.834 | 0.06443 | -0.014 | 12.939
14 | 0.782 | 0.08741 | -0.012 | 8.949
14.5 | 0.753 | 0.09489 | -0.012 | 7.94
15 | 0.721 | 0.10473 | -0.012 | 6.885
15.5 | 0.691 | 0.11163 | -0.012 | 6.191
16 | 0.66 | 0.11883 | -0.012 | 5.557
16.5 | 0.629 | 0.12728 | -0.012 | 4.943

## 115. Re 7M Mach 0.00 (5)
BIGFOIL.COM POLAR EXPORT
NACA M4 (NACA-TR-221)
NACA M4 (NACA-TR-221) |  |  |  | Cl Max: | 1.6517 | at alpha= | 17.5 | deg
NF ncrit=5 |  |  |  | L/D Max: | 115.273 | at alpha= | 8.5 | deg
Re: | 7000000 |  |  | Cd Min: | 0.0049005 | at alpha= | 3.5 | deg
Mach: | 0 |  |  | Cl=0 at alpha= | -0.15004 | deg
|  |  |  | @ Cl=0.1, Cd= | 0.0058061
|  |  |  | @ Cl=0.4, Cd= | 0.0049112
|  |  |  | @ Cl=0.6, Cd= | 0.0059293
alpha (deg) | Cl | Cd | Cm | Cl/Cd
-11.5 | -1.2097 | 0.019265 | -0.0021493 | -62.7952
-11 | -1.167 | 0.017003 | -0.00084168 | -68.632
-10.5 | -1.1188 | 0.015374 | 0.00066692 | -72.7695
-10 | -1.0727 | 0.014036 | 0.0020632 | -76.4285
-9.5 | -1.0248 | 0.012954 | 0.0030745 | -79.1107
-9 | -0.97408 | 0.012034 | 0.0035902 | -80.941
-8.5 | -0.92209 | 0.011238 | 0.0039706 | -82.0544
-8 | -0.86939 | 0.010534 | 0.0043405 | -82.5352
-7.5 | -0.8161 | 0.0099003 | 0.0046966 | -82.4321
-7 | -0.76231 | 0.0093262 | 0.0050299 | -81.7385
-6.5 | -0.70812 | 0.0088053 | 0.0053174 | -80.4195
-6 | -0.65351 | 0.0083375 | 0.0055697 | -78.3823
-5.5 | -0.59848 | 0.0079246 | 0.0058044 | -75.5222
-5 | -0.54332 | 0.0075634 | 0.0059834 | -71.8361
-4.5 | -0.48792 | 0.0072474 | 0.0061283 | -67.3238
-4 | -0.4323 | 0.0069738 | 0.0062239 | -61.9884
-3.5 | -0.37651 | 0.0067419 | 0.0062532 | -55.8468
-3 | -0.32063 | 0.0065459 | 0.0062175 | -48.9815
-2.5 | -0.26468 | 0.0063765 | 0.0061321 | -41.509
-2 | -0.20869 | 0.0062278 | 0.0060158 | -33.5089
-1.5 | -0.15257 | 0.0060981 | 0.0058666 | -25.0189
-1 | -0.096219 | 0.0059919 | 0.0056696 | -16.058
-0.5 | -0.039678 | 0.0059074 | 0.0054362 | -6.7168
0 | 0.017012 | 0.0058439 | 0.0051869 | 2.911
0.5 | 0.073839 | 0.0058114 | 0.0049209 | 12.7058
1 | 0.13061 | 0.0057998 | 0.0046668 | 22.5201
1.5 | 0.187 | 0.0058198 | 0.0044114 | 32.1324
2 | 0.24387 | 0.0058659 | 0.0041456 | 41.574
2.5 | 0.29982 | 0.0059953 | 0.0039582 | 50.0086
3 | 0.35506 | 0.0061677 | 0.0034062 | 57.5686
3.5 | 0.39729 | 0.0049005 | 0.0056902 | 81.0712
4 | 0.4628 | 0.0051591 | 0.0035812 | 89.7062
4.5 | 0.529 | 0.0055001 | 0.0010917 | 96.1797
5 | 0.59353 | 0.00589 | -0.0011865 | 100.7684
5.5 | 0.65474 | 0.0062612 | -0.0027763 | 104.5707
7.5 | 0.8788 | 0.0076905 | -0.0044751 | 114.2713
8 | 0.93238 | 0.0081002 | -0.0045442 | 115.1056
8.5 | 0.98527 | 0.0085473 | -0.0045203 | 115.2726
9 | 1.0377 | 0.0090375 | -0.0043599 | 114.8205
9.5 | 1.0894 | 0.0095751 | -0.0041013 | 113.7716
10 | 1.1401 | 0.010163 | -0.0037778 | 112.1837
10.5 | 1.1902 | 0.010806 | -0.0033398 | 110.1415
11 | 1.2397 | 0.011511 | -0.0027881 | 107.6943
11.5 | 1.2883 | 0.012283 | -0.0021367 | 104.8836
12 | 1.336 | 0.01313 | -0.0013959 | 101.7507
12.5 | 1.3825 | 0.01406 | -0.00056961 | 98.3299
13 | 1.4276 | 0.015084 | 0.00034938 | 94.6438
13.5 | 1.4711 | 0.016218 | 0.0013857 | 90.7066
14 | 1.5124 | 0.017477 | 0.0025846 | 86.5371
14.5 | 1.5511 | 0.018876 | 0.0040092 | 82.1725
15 | 1.5861 | 0.020423 | 0.0057326 | 77.6646
15.5 | 1.6163 | 0.022139 | 0.0078293 | 73.0069
16 | 1.6389 | 0.024144 | 0.010497 | 67.8821
16.5 | 1.6488 | 0.026821 | 0.013911 | 61.472
17 | 1.6508 | 0.030794 | 0.015835 | 53.6077
17.5 | 1.6516 | 0.036259 | 0.014873 | 45.5515
18 | 1.6448 | 0.043057 | 0.012817 | 38.2011
18.5 | 1.6261 | 0.051793 | 0.0095685 | 31.396
19 | 1.5946 | 0.063297 | 0.0044769 | 25.1928
19.5 | 1.5534 | 0.077104 | -0.0020539 | 20.147
20 | 1.4873 | 0.096274 | -0.013767 | 15.4481

## 116. Re 7M Mach 0.00 (6)
BIGFOIL.COM POLAR EXPORT
NACA M4 (NACA-TR-221)
NACA M4 (NACA-TR-221) |  |  |  | Cl Max: | 1.5957 | at alpha= | 16 | deg
NF ncrit=9 |  |  |  | L/D Max: | 115.607 | at alpha= | 8 | deg
Re: | 7000000 |  |  | Cd Min: | 0.0038423 | at alpha= | 3 | deg
Mach: | 0 |  |  | Cl=0 at alpha= | -0.15376 | deg
|  |  |  | @ Cl=0.1, Cd= | 0.0054593
|  |  |  | @ Cl=0.4, Cd= | 0.0040898
|  |  |  | @ Cl=0.6, Cd= | 0.0056492
alpha (deg) | Cl | Cd | Cm | Cl/Cd
-11 | -1.1513 | 0.020034 | -0.00097224 | -57.4672
-10.5 | -1.1104 | 0.017185 | -0.0001704 | -64.6158
-10 | -1.0615 | 0.015248 | 0.0011374 | -69.6199
-9.5 | -1.0146 | 0.013642 | 0.001923 | -74.3741
-9 | -0.96604 | 0.012349 | 0.0024487 | -78.2289
-8.5 | -0.91556 | 0.011327 | 0.0029786 | -80.8288
-8 | -0.86474 | 0.010541 | 0.0037772 | -82.0369
-7.5 | -0.81358 | 0.009932 | 0.0047743 | -81.9148
-7 | -0.76042 | 0.0093828 | 0.0053056 | -81.0445
-6.5 | -0.70622 | 0.0088461 | 0.005473 | -79.834
-6 | -0.65187 | 0.0083473 | 0.0056458 | -78.0938
-5.5 | -0.59721 | 0.0078982 | 0.0058493 | -75.6132
-5 | -0.5423 | 0.0074988 | 0.006042 | -72.3174
-4.5 | -0.48701 | 0.0071416 | 0.0062348 | -68.194
-4 | -0.43144 | 0.0068244 | 0.0063833 | -63.2201
-3.5 | -0.37572 | 0.0065485 | 0.0064584 | -57.3743
-3 | -0.31997 | 0.0063118 | 0.0064637 | -50.6933
-2.5 | -0.26424 | 0.0061089 | 0.0064188 | -43.2546
-2 | -0.20838 | 0.0059367 | 0.0063302 | -35.1005
-1.5 | -0.1522 | 0.0057963 | 0.0061883 | -26.2578
-1 | -0.095765 | 0.0056848 | 0.0060061 | -16.8458
-0.5 | -0.039244 | 0.0055989 | 0.005799 | -7.0092
0 | 0.017428 | 0.0055402 | 0.0055661 | 3.1458
0.5 | 0.07438 | 0.0054833 | 0.0053016 | 13.5649
1 | 0.13112 | 0.0054302 | 0.0049875 | 24.1467
1.5 | 0.18805 | 0.0053539 | 0.0047925 | 35.1232
2 | 0.24328 | 0.0052434 | 0.0048145 | 46.3973
2.5 | 0.28989 | 0.0038924 | 0.0060784 | 74.4756
3 | 0.34774 | 0.0038423 | 0.0056204 | 90.5033
3.5 | 0.41693 | 0.00417 | 0.0025262 | 99.9823
4 | 0.48772 | 0.0047194 | -0.0014449 | 103.3426
4.5 | 0.55574 | 0.0053151 | -0.0048451 | 104.5583
5 | 0.61909 | 0.0057932 | -0.0068536 | 106.8639
5.5 | 0.67633 | 0.006217 | -0.0075885 | 108.786
7 | 0.83491 | 0.0073333 | -0.0069046 | 113.8515
7.5 | 0.88645 | 0.0077026 | -0.006461 | 115.0855
8 | 0.93741 | 0.0081086 | -0.0059679 | 115.6069
8.5 | 0.98789 | 0.0085623 | -0.0054081 | 115.377
9 | 1.0381 | 0.009072 | -0.0047414 | 114.4291
9.5 | 1.0878 | 0.009643 | -0.0040337 | 112.8105
10 | 1.137 | 0.010279 | -0.0033297 | 110.6139
10.5 | 1.1859 | 0.010987 | -0.0025884 | 107.9389
11 | 1.2344 | 0.011773 | -0.0018144 | 104.8501
11.5 | 1.2824 | 0.012646 | -0.0010138 | 101.403
12 | 1.3294 | 0.013615 | -0.00017915 | 97.6459
12.5 | 1.3752 | 0.01469 | 0.00070867 | 93.6169
13 | 1.4193 | 0.015886 | 0.0016801 | 89.3422
13.5 | 1.4612 | 0.017223 | 0.0027811 | 84.8405
14 | 1.5003 | 0.018722 | 0.0040814 | 80.1339
14.5 | 1.5355 | 0.020404 | 0.0056812 | 75.2529
15 | 1.5653 | 0.022306 | 0.007719 | 70.1756
15.5 | 1.587 | 0.024556 | 0.010411 | 64.626
16 | 1.5957 | 0.027534 | 0.013798 | 57.9519
16.5 | 1.5933 | 0.031874 | 0.016095 | 49.9881
17 | 1.5882 | 0.037857 | 0.015362 | 41.9518
17.5 | 1.5772 | 0.045413 | 0.012832 | 34.7292
18 | 1.5558 | 0.055235 | 0.0086675 | 28.167
18.5 | 1.5218 | 0.068425 | 0.0015524 | 22.241
19 | 1.454 | 0.088634 | -0.010786 | 16.405
19.5 | 1.3248 | 0.12241 | -0.027966 | 10.8234

## 117. Re 7M Mach 0.00 (7)
BIGFOIL.COM POLAR EXPORT
NACA M4 (NACA-TR-221)
NACA M4 (NACA-TR-221) |  |  |  | Cl Max: | 1.231 | at alpha= | 11 | deg
NF ncrit=12 |  |  |  | L/D Max: | 115.981 | at alpha= | 4 | deg
Re: | 7000000 |  |  | Cd Min: | 0.0034086 | at alpha= | 2.5 | deg
Mach: | 0 |  |  | Cl=0 at alpha= | -0.15684 | deg
|  |  |  | @ Cl=0.1, Cd= | 0.0052625
|  |  |  | @ Cl=0.4, Cd= | 0.0038276
|  |  |  | @ Cl=0.6, Cd= | 0.005357
alpha (deg) | Cl | Cd | Cm | Cl/Cd
-4.5 | -0.48641 | 0.0072634 | 0.0059581 | -66.9678
-4 | -0.43093 | 0.0069053 | 0.0061367 | -62.4063
-3.5 | -0.3753 | 0.00659 | 0.0062676 | -56.9492
-3 | -0.31956 | 0.0063119 | 0.0063349 | -50.6289
-2.5 | -0.26377 | 0.0060704 | 0.0063365 | -43.4519
-2 | -0.20779 | 0.0058695 | 0.0062657 | -35.4012
-1.5 | -0.15157 | 0.0057062 | 0.0061408 | -26.5626
-1 | -0.09529 | 0.0055678 | 0.0060143 | -17.1145
-0.5 | -0.038876 | 0.0054584 | 0.0058818 | -7.1223
0 | 0.017768 | 0.0053782 | 0.0057039 | 3.3037
0.5 | 0.074383 | 0.0053042 | 0.0054436 | 14.0233
1 | 0.13085 | 0.0052121 | 0.0052884 | 25.1042
1.5 | 0.18628 | 0.0050549 | 0.0054112 | 36.8505
2 | 0.23371 | 0.0035498 | 0.0065079 | 65.8369
2.5 | 0.29123 | 0.0034086 | 0.0060833 | 85.4397
3 | 0.36259 | 0.0036653 | 0.0026757 | 98.9249
3.5 | 0.43764 | 0.0039909 | -0.0018697 | 109.6605
4 | 0.51032 | 0.0044001 | -0.0061756 | 115.9806
4.5 | 0.57345 | 0.0050596 | -0.0087406 | 113.3373
5 | 0.62993 | 0.0056921 | -0.0095224 | 110.6673
5.5 | 0.68294 | 0.0061467 | -0.0091994 | 111.1064
6.5 | 0.78353 | 0.0069629 | -0.0075409 | 112.5294
7 | 0.83419 | 0.0073314 | -0.0067837 | 113.7822
7.5 | 0.8848 | 0.0077191 | -0.0061036 | 114.6245
8 | 0.93518 | 0.0081505 | -0.0054613 | 114.7384
8.5 | 0.98531 | 0.0086407 | -0.0048085 | 114.0308
9 | 1.0353 | 0.0092026 | -0.0040927 | 112.5056
9.5 | 1.085 | 0.0098453 | -0.0033773 | 110.2053
10 | 1.1342 | 0.010576 | -0.0026845 | 107.2379
10.5 | 1.1829 | 0.011406 | -0.0019529 | 103.7149
11 | 1.231 | 0.012345 | -0.0011631 | 99.7155

## 118. Re 7M Mach 0.10 (1)
BIGFOIL.COM POLAR EXPORT
NACA M4 (NACA-TR-221)
NACA M4 (NACA-TR-221) |  |  |  | Cl Max: | 1.029 | at alpha= | 11 | deg
JavaFoil+Calcfoil stall+Eppler ext transition |  |  |  | L/D Max: | 86.193 | at alpha= | 9.5 | deg
Re: | 7000000 |  |  | Cd Min: | 0.00787 | at alpha= | 3.5 | deg
Mach: | 0.1 |  |  | Cl=0 at alpha= | -0.16667 | deg
|  |  |  | @ Cl=0.1, Cd= | 0.00879
|  |  |  | @ Cl=0.4, Cd= | 0.0079747
|  |  |  | @ Cl=0.6, Cd= | 0.0097689
alpha (deg) | Cl | Cd | Cm | Cl/Cd
-11 | -0.539 | 0.07728 | 0.013 | -6.981
-10.5 | -0.553 | 0.0714 | 0.012 | -7.749
-10 | -0.564 | 0.06712 | 0.012 | -8.395
-9.5 | -0.57 | 0.06309 | 0.012 | -9.028
-9 | -0.572 | 0.05822 | 0.012 | -9.817
-8.5 | -0.569 | 0.05377 | 0.012 | -10.586
-8 | -0.559 | 0.05067 | 0.01 | -11.029
-7.5 | -0.547 | 0.04725 | 0.011 | -11.569
-7 | -0.528 | 0.04492 | 0.01 | -11.75
-6.5 | -0.509 | 0.04045 | 0.011 | -12.577
-6 | -0.582 | 0.00921 | 0.018 | -63.227
-5.5 | -0.54 | 0.00904 | 0.017 | -59.68
-5 | -0.495 | 0.00964 | 0.016 | -51.323
-4.5 | -0.448 | 0.00955 | 0.016 | -46.913
-4 | -0.4 | 0.00939 | 0.015 | -42.618
-3.5 | -0.351 | 0.0095 | 0.014 | -36.944
-3 | -0.301 | 0.00947 | 0.013 | -31.755
-2.5 | -0.249 | 0.00934 | 0.012 | -26.666
-2 | -0.197 | 0.00901 | 0.011 | -21.854
-1.5 | -0.144 | 0.00923 | 0.01 | -15.589
-1 | -0.09 | 0.00919 | 0.009 | -9.815
-0.5 | -0.036 | 0.00889 | 0.008 | -4.063
0 | 0.018 | 0.00877 | 0.007 | 2.104
0.5 | 0.074 | 0.00879 | 0.006 | 8.369
1 | 0.129 | 0.00879 | 0.005 | 14.659
1.5 | 0.184 | 0.00917 | 0.004 | 20.101
2 | 0.24 | 0.00875 | 0.003 | 27.432
2.5 | 0.295 | 0.00875 | 0.002 | 33.746
3 | 0.351 | 0.00883 | 0.001 | 39.71
3.5 | 0.406 | 0.00787 | 0 | 51.555
4 | 0.461 | 0.00829 | -0.001 | 55.567
4.5 | 0.516 | 0.00938 | -0.002 | 54.935
5 | 0.57 | 0.00963 | -0.003 | 59.185
5.5 | 0.624 | 0.00988 | -0.003 | 63.121
6 | 0.677 | 0.01014 | -0.004 | 66.767
6.5 | 0.729 | 0.00946 | -0.005 | 77.132
7 | 0.781 | 0.01079 | -0.006 | 72.37
7.5 | 0.832 | 0.01109 | -0.007 | 75
8 | 0.879 | 0.01149 | -0.008 | 76.51
8.5 | 0.919 | 0.01172 | -0.009 | 78.397
9 | 0.954 | 0.01217 | -0.01 | 78.375
9.5 | 0.983 | 0.01141 | -0.011 | 86.193
10 | 1.006 | 0.01179 | -0.012 | 85.326
10.5 | 1.021 | 0.01403 | -0.013 | 72.758
11 | 1.029 | 0.01292 | -0.014 | 79.603
11.5 | 1.028 | 0.01352 | -0.015 | 76.081
12 | 0.997 | 0.01708 | -0.016 | 58.391
12.5 | 0.941 | 0.02506 | -0.016 | 37.567
13 | 0.818 | 0.07153 | -0.012 | 11.437
13.5 | 0.783 | 0.08368 | -0.012 | 9.358
14 | 0.754 | 0.08986 | -0.012 | 8.39
14.5 | 0.72 | 0.09897 | -0.011 | 7.273
15 | 0.686 | 0.10706 | -0.011 | 6.411
15.5 | 0.653 | 0.11433 | -0.012 | 5.711
16 | 0.618 | 0.12046 | -0.012 | 5.13

## 119. Re 7M Mach 0.25 (1)
BIGFOIL.COM POLAR EXPORT
NACA M4 (NACA-TR-221)
NACA M4 (NACA-TR-221) |  |  |  | Cl Max: | 0.998 | at alpha= | 10 | deg
JavaFoil+Calcfoil stall+Eppler ext transition |  |  |  | L/D Max: | 85.184 | at alpha= | 9.5 | deg
Re: | 7000000 |  |  | Cd Min: | 0.00821 | at alpha= | 4 | deg
Mach: | 0.25 |  |  | Cl=0 at alpha= | -0.16964 | deg
|  |  |  | @ Cl=0.1, Cd= | 0.00872
|  |  |  | @ Cl=0.4, Cd= | 0.1151
|  |  |  | @ Cl=0.6, Cd= | 0.1151
alpha (deg) | Cl | Cd | Cm | Cl/Cd
-13 | -0.118 | 0.11408 | 0.015 | -1.032
-12.5 | -0.205 | 0.10969 | 0.014 | -1.868
-12 | -0.267 | 0.1047 | 0.014 | -2.552
-11.5 | -0.322 | 0.09805 | 0.013 | -3.288
-11 | -0.373 | 0.08775 | 0.013 | -4.246
-10.5 | -0.417 | 0.08133 | 0.012 | -5.132
-10 | -0.456 | 0.07362 | 0.012 | -6.194
-9.5 | -0.488 | 0.06778 | 0.012 | -7.193
-9 | -0.511 | 0.06241 | 0.011 | -8.191
-8.5 | -0.526 | 0.05744 | 0.011 | -9.166
-8 | -0.533 | 0.05263 | 0.011 | -10.13
-7.5 | -0.531 | 0.04885 | 0.01 | -10.869
-7 | -0.521 | 0.04631 | 0.01 | -11.252
-6.5 | -0.504 | 0.0437 | 0.009 | -11.529
-6 | -0.477 | 0.04111 | 0.01 | -11.615
-5.5 | -0.451 | 0.03559 | 0.011 | -12.674
-5 | -0.502 | 0.0097 | 0.017 | -51.766
-4.5 | -0.456 | 0.00953 | 0.016 | -47.893
-4 | -0.408 | 0.00937 | 0.015 | -43.572
-3.5 | -0.359 | 0.0095 | 0.014 | -37.76
-3 | -0.308 | 0.00946 | 0.013 | -32.513
-2.5 | -0.255 | 0.00936 | 0.012 | -27.251
-2 | -0.202 | 0.00896 | 0.011 | -22.516
-1.5 | -0.148 | 0.00921 | 0.01 | -16.013
-1 | -0.093 | 0.00885 | 0.009 | -10.456
-0.5 | -0.037 | 0.00882 | 0.008 | -4.204
0 | 0.019 | 0.00873 | 0.007 | 2.172
0.5 | 0.076 | 0.00875 | 0.006 | 8.639
1 | 0.132 | 0.00868 | 0.005 | 15.257
1.5 | 0.189 | 0.00916 | 0.004 | 20.677
2 | 0.247 | 0.00865 | 0.003 | 28.489
2.5 | 0.304 | 0.00872 | 0.002 | 34.825
3 | 0.36 | 0.00872 | 0.001 | 41.319
3.5 | 0.417 | 0.00829 | 0 | 50.273
4 | 0.473 | 0.00821 | -0.001 | 57.649
4.5 | 0.529 | 0.00947 | -0.002 | 55.905
5 | 0.585 | 0.00967 | -0.003 | 60.475
5.5 | 0.64 | 0.00996 | -0.004 | 64.259
6 | 0.694 | 0.01025 | -0.005 | 67.726
6.5 | 0.748 | 0.00945 | -0.006 | 79.165
7 | 0.8 | 0.01098 | -0.007 | 72.838
7.5 | 0.851 | 0.0113 | -0.008 | 75.294
8 | 0.898 | 0.0117 | -0.009 | 76.738
8.5 | 0.935 | 0.01204 | -0.01 | 77.712
9 | 0.966 | 0.01252 | -0.011 | 77.103
9.5 | 0.987 | 0.01159 | -0.012 | 85.184
10 | 0.998 | 0.01216 | -0.013 | 82.124
10.5 | 0.998 | 0.01502 | -0.014 | 66.457
11 | 0.985 | 0.01354 | -0.015 | 72.763
11.5 | 0.921 | 0.01929 | -0.015 | 47.757
12 | 0.794 | 0.0499 | -0.013 | 15.912
12.5 | 0.702 | 0.0836 | -0.009 | 8.399
13 | 0.649 | 0.09024 | -0.009 | 7.187
13.5 | 0.588 | 0.0982 | -0.009 | 5.99
14 | 0.522 | 0.10782 | -0.01 | 4.838
14.5 | 0.45 | 0.11299 | -0.01 | 3.98
15 | 0.372 | 0.1151 | -0.011 | 3.234

## 120. Re 7M Mach 0.50 (1)
BIGFOIL.COM POLAR EXPORT
NACA M4 (NACA-TR-221)
NACA M4 (NACA-TR-221) |  |  |  | Cl Max: | 1.054 | at alpha= | 20 | deg
JavaFoil+Calcfoil stall+Eppler ext transition |  |  |  | L/D Max: | 72.792 | at alpha= | 7.5 | deg
Re: | 7000000 |  |  | Cd Min: | 0.00848 | at alpha= | 4 | deg
Mach: | 0.5 |  |  | Cl=0 at alpha= | -0.16936 | deg
|  |  |  | @ Cl=0.1, Cd= | 0.0088825
|  |  |  | @ Cl=0.4, Cd= | 0.0088067
|  |  |  | @ Cl=0.6, Cd= | 0.0099508
alpha (deg) | Cl | Cd | Cm | Cl/Cd
-20 | -0.944 | 0.14906 | 0.027 | -6.336
-19.5 | -0.923 | 0.14647 | 0.027 | -6.3
-19 | -0.901 | 0.13898 | 0.026 | -6.482
-18.5 | -0.88 | 0.14825 | 0.026 | -5.934
-18 | -0.859 | 0.13605 | 0.026 | -6.313
-17.5 | -0.837 | 0.1283 | 0.025 | -6.523
-17 | -0.814 | 0.12431 | 0.025 | -6.548
-16.5 | -0.791 | 0.11801 | 0.024 | -6.704
-16 | -0.767 | 0.11965 | 0.023 | -6.407
-15.5 | -0.743 | 0.11564 | 0.022 | -6.422
-15 | -0.719 | 0.11166 | 0.021 | -6.441
-14.5 | -0.696 | 0.10833 | 0.02 | -6.427
-14 | -0.673 | 0.10375 | 0.02 | -6.489
-13.5 | -0.65 | 0.10015 | 0.019 | -6.491
-13 | -0.627 | 0.09597 | 0.019 | -6.532
-12.5 | -0.604 | 0.08842 | 0.018 | -6.828
-12 | -0.58 | 0.08493 | 0.018 | -6.833
-11.5 | -0.557 | 0.08863 | 0.017 | -6.284
-11 | -0.533 | 0.08256 | 0.016 | -6.456
-10.5 | -0.509 | 0.07516 | 0.016 | -6.777
-10 | -0.486 | 0.06874 | 0.015 | -7.067
-9.5 | -0.462 | 0.06273 | 0.015 | -7.369
-9 | -0.439 | 0.05854 | 0.015 | -7.492
-8.5 | -0.415 | 0.05434 | 0.014 | -7.631
-8 | -0.391 | 0.05143 | 0.014 | -7.594
-7.5 | -0.367 | 0.04795 | 0.014 | -7.658
-7 | -0.345 | 0.04324 | 0.014 | -7.975
-6.5 | -0.329 | 0.03369 | 0.016 | -9.771
-6 | -0.359 | 0.00974 | 0.021 | -36.816
-5.5 | -0.328 | 0.00947 | 0.02 | -34.675
-5 | -0.375 | 0.04056 | 0.009 | -9.233
-4.5 | -0.37 | 0.03761 | 0.008 | -9.83
-4 | -0.345 | 0.03554 | 0.008 | -9.705
-3.5 | -0.383 | 0.00958 | 0.016 | -39.974
-3 | -0.333 | 0.00938 | 0.015 | -35.563
-2.5 | -0.28 | 0.00956 | 0.014 | -29.233
-2 | -0.223 | 0.00914 | 0.013 | -24.36
-1.5 | -0.164 | 0.00932 | 0.011 | -17.552
-1 | -0.103 | 0.00894 | 0.01 | -11.518
-0.5 | -0.041 | 0.00884 | 0.009 | -4.673
0 | 0.021 | 0.00882 | 0.008 | 2.397
0.5 | 0.084 | 0.00878 | 0.007 | 9.613
1 | 0.148 | 0.00919 | 0.006 | 16.113
1.5 | 0.212 | 0.00923 | 0.005 | 22.95
2 | 0.276 | 0.00871 | 0.004 | 31.626
2.5 | 0.339 | 0.00935 | 0.003 | 36.283
3 | 0.403 | 0.00878 | 0.002 | 45.852
3.5 | 0.466 | 0.0085 | 0 | 54.794
4 | 0.528 | 0.00848 | -0.001 | 62.318
4.5 | 0.59 | 0.0099 | -0.002 | 59.593
5 | 0.651 | 0.01021 | -0.003 | 63.743
5.5 | 0.71 | 0.0106 | -0.004 | 67.025
6 | 0.768 | 0.01108 | -0.005 | 69.308
6.5 | 0.823 | 0.01151 | -0.006 | 71.479
7 | 0.874 | 0.01207 | -0.007 | 72.401
7.5 | 0.92 | 0.01264 | -0.008 | 72.792
8 | 0.95 | 0.01329 | -0.01 | 71.485
8.5 | 0.918 | 0.01463 | -0.011 | 62.727
9 | 0.469 | 0.06837 | -0.005 | 6.859
9.5 | 0.495 | 0.07347 | -0.006 | 6.736
10 | 0.521 | 0.07731 | -0.007 | 6.737
10.5 | 0.651 | 0.01979 | -0.014 | 32.872
11 | 0.655 | 0.02851 | -0.015 | 22.966
11.5 | 0.641 | 0.0504 | -0.014 | 12.712
12 | 0.63 | 0.079 | -0.011 | 7.971
12.5 | 0.653 | 0.08807 | -0.011 | 7.41
13 | 0.678 | 0.09385 | -0.011 | 7.227
13.5 | 0.705 | 0.10184 | -0.012 | 6.921
14 | 0.729 | 0.10578 | -0.012 | 6.894
14.5 | 0.755 | 0.10795 | -0.013 | 6.994
15 | 0.781 | 0.11379 | -0.014 | 6.861
15.5 | 0.809 | 0.11677 | -0.015 | 6.928
16 | 0.839 | 0.11885 | -0.017 | 7.057
16.5 | 0.867 | 0.1221 | -0.018 | 7.103
17 | 0.896 | 0.12726 | -0.019 | 7.038
17.5 | 0.921 | 0.13373 | -0.02 | 6.886
18 | 0.944 | 0.14466 | -0.02 | 6.523
18.5 | 0.967 | 0.13615 | -0.02 | 7.103
19 | 1.002 | 0.13361 | -0.022 | 7.503
19.5 | 1.035 | 0.13215 | -0.024 | 7.834
20 | 1.054 | 0.14739 | -0.024 | 7.152

## 121. Re 8M Mach 0.00 (1)
BIGFOIL.COM POLAR EXPORT
NACA M4 (NACA-TR-221)
NACA M4 (NACA-TR-221) |  |  |  | Cl Max: | 0.1716 | at alpha= | 1.5 | deg
XFOIL ncrit=9 |  |  |  | L/D Max: | 27.9935 | at alpha= | 1.5 | deg
Re: | 8000000 |  |  | Cd Min: | 0.00613 | at alpha= | 1.5 | deg
Mach: | 0 |  |  | Cl=0 at alpha= | -0.020372 | deg
|  |  |  | @ Cl=0.1, Cd= | 0.0064639
|  |  |  | @ Cl=0.4, Cd= | 0.00613
|  |  |  | @ Cl=0.6, Cd= | 0.00613
alpha (deg) | Cl | Cd | Cm | Cl/Cd
-1 | -0.1106 | 0.00638 | 0.0001 | -17.3354
1 | 0.1152 | 0.00647 | -0.0013 | 17.8053
1.5 | 0.1716 | 0.00613 | -0.0018 | 27.9935

## 122. Re 8M Mach 0.00 (2)
BIGFOIL.COM POLAR EXPORT
NACA M4 (NACA-TR-221)
NACA M4 (NACA-TR-221) |  |  |  | Cl Max: | 0.1722 | at alpha= | 1.5 | deg
XFOIL ncrit=5 |  |  |  | L/D Max: | 25.3608 | at alpha= | 1.5 | deg
Re: | 8000000 |  |  | Cd Min: | 0.00679 | at alpha= | 1.5 | deg
Mach: | 0 |  |  | Cl=0 at alpha= | -0.020282 | deg
|  |  |  | @ Cl=0.1, Cd= | 0.0069687
|  |  |  | @ Cl=0.4, Cd= | 0.00679
|  |  |  | @ Cl=0.6, Cd= | 0.00679
alpha (deg) | Cl | Cd | Cm | Cl/Cd
-1 | -0.1111 | 0.00699 | -0.0001 | -15.8941
0 | 0.0023 | 0.00687 | -0.0007 | 0.33479
0.5 | 0.059 | 0.00686 | -0.0009 | 8.6006
1 | 0.1156 | 0.00701 | -0.0012 | 16.4907
1.5 | 0.1722 | 0.00679 | -0.0015 | 25.3608

## 123. Re 8M Mach 0.00 (3)
BIGFOIL.COM POLAR EXPORT
NACA M4 (NACA-TR-221)
NACA M4 (NACA-TR-221) |  |  |  | Cl Max: | 0.3927 | at alpha= | 3.5 | deg
XFOIL ncrit=12 |  |  |  | L/D Max: | 67.8238 | at alpha= | 3.5 | deg
Re: | 8000000 |  |  | Cd Min: | 0.00502 | at alpha= | 2.5 | deg
Mach: | 0 |  |  | Cl=0 at alpha= | -0.020609 | deg
|  |  |  | @ Cl=0.1, Cd= | 0.0058873
|  |  |  | @ Cl=0.4, Cd= | 0.00579
|  |  |  | @ Cl=0.6, Cd= | 0.00579
alpha (deg) | Cl | Cd | Cm | Cl/Cd
-14 | -0.7743 | 0.18089 | 0.0611 | -4.2805
-13.5 | -0.7626 | 0.17323 | 0.0578 | -4.4022
-13 | -0.751 | 0.16593 | 0.0548 | -4.526
-12.5 | -0.7398 | 0.15848 | 0.0518 | -4.6681
-12 | -0.732 | 0.15024 | 0.0486 | -4.8722
-11.5 | -0.7257 | 0.14154 | 0.0453 | -5.1272
-11 | -0.7214 | 0.13263 | 0.042 | -5.4392
-10.5 | -0.7188 | 0.12344 | 0.0384 | -5.8231
-10 | -0.7181 | 0.11396 | 0.0345 | -6.3013
-9.5 | -0.7194 | 0.10419 | 0.0301 | -6.9047
-9 | -0.7238 | 0.09394 | 0.0248 | -7.7049
-8.5 | -0.7337 | 0.08269 | 0.0166 | -8.8729
-8 | -0.7403 | 0.06712 | -0.0003 | -11.0295
-7.5 | -0.7325 | 0.05277 | -0.0068 | -13.881
-7 | -0.7144 | 0.0396 | -0.008 | -18.0404
-6.5 | -0.6884 | 0.02681 | -0.006 | -25.677
-6 | -0.6522 | 0.01682 | -0.0032 | -38.7753
-5.5 | -0.6039 | 0.01277 | -0.0019 | -47.2905
-5 | -0.5518 | 0.01016 | -0.0011 | -54.311
-4.5 | -0.4981 | 0.00832 | -0.0005 | -59.8678
-4 | -0.4435 | 0.00702 | -0.0001 | -63.1766
-3.5 | -0.387 | 0.0061 | -0.0002 | -63.4426
-3 | -0.3271 | 0.00547 | -0.001 | -59.7989
-2.5 | -0.2764 | 0.00513 | 0.0005 | -53.8791
-1 | -0.1099 | 0.00588 | 0.0003 | -18.6905
-0.5 | -0.0535 | 0.00599 | -0.0001 | -8.9316
0 | 0.0023 | 0.00627 | -0.0006 | 0.36683
1.5 | 0.1708 | 0.00561 | -0.002 | 30.4456
2.5 | 0.281 | 0.00502 | -0.0019 | 55.9761
3 | 0.3318 | 0.00518 | -0.0005 | 64.0541
3.5 | 0.3927 | 0.00579 | -0.0015 | 67.8238

## 124. Re 8M Mach 0.00 (4)
BIGFOIL.COM POLAR EXPORT
NACA M4 (NACA-TR-221)
NACA M4 (NACA-TR-221) |  |  |  | Cl Max: | 1.036 | at alpha= | 11.5 | deg
JavaFoil+Calcfoil stall+Eppler ext transition |  |  |  | L/D Max: | 89 | at alpha= | 9.5 | deg
Re: | 8000000 |  |  | Cd Min: | 0.00773 | at alpha= | 3.5 | deg
Mach: | 0 |  |  | Cl=0 at alpha= | -0.16667 | deg
|  |  |  | @ Cl=0.1, Cd= | 0.0088922
|  |  |  | @ Cl=0.4, Cd= | 0.0078034
|  |  |  | @ Cl=0.6, Cd= | 0.0096728
alpha (deg) | Cl | Cd | Cm | Cl/Cd
-11.5 | -0.545 | 0.0806 | 0.013 | -6.756
-11 | -0.558 | 0.07481 | 0.013 | -7.459
-10.5 | -0.569 | 0.07067 | 0.012 | -8.045
-10 | -0.576 | 0.06576 | 0.012 | -8.755
-9.5 | -0.579 | 0.06221 | 0.012 | -9.312
-9 | -0.579 | 0.05711 | 0.012 | -10.144
-8.5 | -0.575 | 0.05275 | 0.012 | -10.896
-8 | -0.564 | 0.04934 | 0.012 | -11.438
-7.5 | -0.554 | 0.04378 | 0.013 | -12.658
-7 | -0.535 | 0.04126 | 0.012 | -12.961
-6.5 | -0.619 | 0.0102 | 0.019 | -60.706
-6 | -0.581 | 0.0091 | 0.018 | -63.877
-5.5 | -0.538 | 0.00915 | 0.017 | -58.827
-5 | -0.493 | 0.00955 | 0.016 | -51.638
-4.5 | -0.447 | 0.00936 | 0.015 | -47.728
-4 | -0.399 | 0.00952 | 0.015 | -41.888
-3.5 | -0.35 | 0.00943 | 0.014 | -37.083
-3 | -0.299 | 0.00931 | 0.013 | -32.141
-2.5 | -0.248 | 0.00898 | 0.012 | -27.612
-2 | -0.196 | 0.00921 | 0.011 | -21.267
-1.5 | -0.143 | 0.00911 | 0.01 | -15.717
-1 | -0.09 | 0.00884 | 0.009 | -10.158
-0.5 | -0.036 | 0.00877 | 0.008 | -4.099
0 | 0.018 | 0.00872 | 0.007 | 2.106
0.5 | 0.073 | 0.00874 | 0.006 | 8.381
1 | 0.128 | 0.00905 | 0.005 | 14.169
1.5 | 0.183 | 0.00866 | 0.004 | 21.189
2 | 0.239 | 0.00869 | 0.003 | 27.465
2.5 | 0.294 | 0.00917 | 0.002 | 32.044
3 | 0.349 | 0.00874 | 0.001 | 39.936
3.5 | 0.404 | 0.00773 | 0 | 52.261
4 | 0.459 | 0.00846 | -0.001 | 54.231
4.5 | 0.513 | 0.00928 | -0.002 | 55.28
5 | 0.567 | 0.00952 | -0.003 | 59.554
5.5 | 0.621 | 0.00977 | -0.003 | 63.552
6 | 0.674 | 0.01002 | -0.004 | 67.247
6.5 | 0.726 | 0.00934 | -0.005 | 77.692
7 | 0.777 | 0.01063 | -0.006 | 73.128
7.5 | 0.828 | 0.01093 | -0.007 | 75.75
8 | 0.875 | 0.01122 | -0.008 | 78.013
8.5 | 0.916 | 0.01162 | -0.009 | 78.811
9 | 0.952 | 0.01189 | -0.01 | 80.039
9.5 | 0.982 | 0.01103 | -0.011 | 89
10 | 1.006 | 0.01172 | -0.012 | 85.827
10.5 | 1.023 | 0.01206 | -0.013 | 84.805
11 | 1.033 | 0.01247 | -0.014 | 82.814
11.5 | 1.036 | 0.01311 | -0.015 | 79.026
12 | 1.032 | 0.01382 | -0.016 | 74.71
12.5 | 0.979 | 0.0201 | -0.016 | 48.695
13 | 0.923 | 0.03077 | -0.016 | 29.992
13.5 | 0.813 | 0.07728 | -0.013 | 10.515
14 | 0.788 | 0.08227 | -0.013 | 9.584
14.5 | 0.756 | 0.09245 | -0.013 | 8.174
15 | 0.723 | 0.10193 | -0.012 | 7.096
15.5 | 0.692 | 0.11121 | -0.012 | 6.219
16 | 0.661 | 0.11842 | -0.012 | 5.581
16.5 | 0.629 | 0.12509 | -0.012 | 5.031

## 125. Re 8M Mach 0.00 (5)
BIGFOIL.COM POLAR EXPORT
NACA M4 (NACA-TR-221)
NACA M4 (NACA-TR-221) |  |  |  | Cl Max: | 1.6728 | at alpha= | 17.5 | deg
NF ncrit=5 |  |  |  | L/D Max: | 118.147 | at alpha= | 8.5 | deg
Re: | 8000000 |  |  | Cd Min: | 0.0050697 | at alpha= | 4 | deg
Mach: | 0 |  |  | Cl=0 at alpha= | -0.14629 | deg
|  |  |  | @ Cl=0.1, Cd= | 0.0057232
|  |  |  | @ Cl=0.4, Cd= | 0.005109
|  |  |  | @ Cl=0.6, Cd= | 0.005818
alpha (deg) | Cl | Cd | Cm | Cl/Cd
-12 | -1.2571 | 0.020361 | -0.0024484 | -61.737
-11.5 | -1.2187 | 0.01783 | -0.0014123 | -68.3552
-11 | -1.1706 | 0.016083 | 0.00016286 | -72.7863
-10.5 | -1.1241 | 0.01465 | 0.0016329 | -76.7331
-10 | -1.0773 | 0.013471 | 0.0028153 | -79.9675
-9.5 | -1.0277 | 0.012479 | 0.0034516 | -82.3479
-9 | -0.97638 | 0.011627 | 0.0038613 | -83.9745
-8.5 | -0.92421 | 0.010883 | 0.0042489 | -84.9216
-8 | -0.87134 | 0.010219 | 0.0046237 | -85.2684
-7.5 | -0.81786 | 0.0096189 | 0.0049823 | -85.0258
-7 | -0.76385 | 0.0090742 | 0.0053067 | -84.1789
-6.5 | -0.70948 | 0.0085806 | 0.0055743 | -82.6841
-6 | -0.65472 | 0.0081372 | 0.0058032 | -80.4606
-5.5 | -0.59957 | 0.0077446 | 0.0060189 | -77.4182
-5 | -0.54429 | 0.0074006 | 0.0061814 | -73.5473
-4.5 | -0.48878 | 0.0071008 | 0.0063074 | -68.8335
-4 | -0.43304 | 0.0068432 | 0.006381 | -63.2811
-3.5 | -0.37718 | 0.0066236 | 0.0063895 | -56.9453
-3 | -0.32126 | 0.0064344 | 0.0063387 | -49.9291
-2.5 | -0.26528 | 0.0062695 | 0.0062453 | -42.3128
-2 | -0.20922 | 0.0061248 | 0.0061203 | -34.1597
-1.5 | -0.15306 | 0.005999 | 0.0059626 | -25.5141
-1 | -0.0967 | 0.0058966 | 0.0057565 | -16.3994
-0.5 | -0.040121 | 0.0058159 | 0.0055058 | -6.8985
0 | 0.016593 | 0.005754 | 0.0052474 | 2.8838
0.5 | 0.073321 | 0.005724 | 0.0049902 | 12.8094
1 | 0.12995 | 0.0057224 | 0.0047649 | 22.71
1.5 | 0.1865 | 0.0057534 | 0.0045061 | 32.4155
2 | 0.24339 | 0.0058249 | 0.0041845 | 41.7837
2.5 | 0.29958 | 0.0059958 | 0.0039122 | 49.9657
3 | 0.35449 | 0.0062734 | 0.0036956 | 56.5064
3.5 | 0.40119 | 0.0050785 | 0.0049157 | 78.9972
4 | 0.45879 | 0.0050697 | 0.0044623 | 90.4973
4.5 | 0.52418 | 0.0053773 | 0.0021876 | 97.4787
5 | 0.5885 | 0.0057457 | -3.7488e-05 | 102.4245
8 | 0.93131 | 0.0079002 | -0.004172 | 117.8849
8.5 | 0.98466 | 0.0083342 | -0.0042297 | 118.1469
9 | 1.0375 | 0.0088086 | -0.0041546 | 117.786
9.5 | 1.0897 | 0.0093275 | -0.003984 | 116.8255
10 | 1.1409 | 0.0098933 | -0.0037475 | 115.3233
10.5 | 1.1915 | 0.010511 | -0.0033937 | 113.3593
11 | 1.2414 | 0.011185 | -0.002923 | 110.9801
11.5 | 1.2905 | 0.011924 | -0.0023482 | 108.2259
12 | 1.3386 | 0.012732 | -0.0016785 | 105.1377
12.5 | 1.3856 | 0.013618 | -0.00091813 | 101.7511
13 | 1.4313 | 0.014592 | -6.1621e-05 | 98.0908
13.5 | 1.4754 | 0.015667 | 0.00091179 | 94.1719
14 | 1.5176 | 0.01686 | 0.0020409 | 90.0108
14.5 | 1.5573 | 0.018185 | 0.0033791 | 85.6369
15 | 1.5939 | 0.019654 | 0.0049884 | 81.0983
15.5 | 1.6261 | 0.021275 | 0.0069341 | 76.4324
16 | 1.6522 | 0.023108 | 0.0093427 | 71.4978
16.5 | 1.6674 | 0.025408 | 0.012575 | 65.6237
17 | 1.6708 | 0.028752 | 0.015565 | 58.1124
17.5 | 1.6728 | 0.033611 | 0.015532 | 49.7714
18 | 1.6699 | 0.039841 | 0.01379 | 41.9146
18.5 | 1.6563 | 0.047629 | 0.011193 | 34.7759
19 | 1.6303 | 0.057819 | 0.0070081 | 28.1968
19.5 | 1.5932 | 0.070594 | 0.0011744 | 22.5681
20 | 1.546 | 0.085492 | -0.0062094 | 18.0838

## 126. Re 8M Mach 0.00 (6)
BIGFOIL.COM POLAR EXPORT
NACA M4 (NACA-TR-221)
NACA M4 (NACA-TR-221) |  |  |  | Cl Max: | 1.6243 | at alpha= | 16.5 | deg
NF ncrit=9 |  |  |  | L/D Max: | 118.701 | at alpha= | 8 | deg
Re: | 8000000 |  |  | Cd Min: | 0.0038032 | at alpha= | 3 | deg
Mach: | 0 |  |  | Cl=0 at alpha= | -0.1503 | deg
|  |  |  | @ Cl=0.1, Cd= | 0.0053871
|  |  |  | @ Cl=0.4, Cd= | 0.004076
|  |  |  | @ Cl=0.6, Cd= | 0.0055564
alpha (deg) | Cl | Cd | Cm | Cl/Cd
-11.5 | -1.2061 | 0.020244 | -0.0012473 | -59.5774
-11 | -1.1655 | 0.017527 | -0.00046226 | -66.4961
-10.5 | -1.116 | 0.015633 | 0.00088611 | -71.3912
-10 | -1.0681 | 0.014048 | 0.0017799 | -76.0322
-9.5 | -1.0198 | 0.012721 | 0.0023652 | -80.166
-9 | -0.96982 | 0.011651 | 0.0029014 | -83.2417
-8.5 | -0.91919 | 0.010809 | 0.0036054 | -85.043
-8 | -0.86851 | 0.010163 | 0.0046027 | -85.4603
-7.5 | -0.81612 | 0.0096129 | 0.0053327 | -84.8983
-7 | -0.76204 | 0.0090759 | 0.0055674 | -83.9631
-6.5 | -0.70775 | 0.0085639 | 0.0057196 | -82.6434
-6 | -0.65334 | 0.0080936 | 0.0059001 | -80.7232
-5.5 | -0.59853 | 0.0076697 | 0.006099 | -78.0389
-5 | -0.54345 | 0.0072914 | 0.006286 | -74.5332
-4.5 | -0.488 | 0.0069535 | 0.0064604 | -70.1811
-4 | -0.4323 | 0.0066554 | 0.0065849 | -64.9549
-3.5 | -0.37651 | 0.0063978 | 0.0066367 | -58.8496
-3 | -0.32071 | 0.0061769 | 0.0066249 | -51.9197
-2.5 | -0.26491 | 0.0059868 | 0.0065692 | -44.249
-2 | -0.20898 | 0.0058243 | 0.006473 | -35.8808
-1.5 | -0.15273 | 0.0056937 | 0.0063183 | -26.8248
-1 | -0.096224 | 0.0055925 | 0.0061077 | -17.206
-0.5 | -0.039668 | 0.0055118 | 0.0058776 | -7.1969
0 | 0.017049 | 0.0054556 | 0.0056355 | 3.125
0.5 | 0.074041 | 0.0054062 | 0.0053709 | 13.6957
1 | 0.13084 | 0.0053644 | 0.0050398 | 24.3911
1.5 | 0.18791 | 0.0053072 | 0.0047688 | 35.4071
2 | 0.24335 | 0.0052321 | 0.0048084 | 46.5111
2.5 | 0.29663 | 0.0043768 | 0.0046603 | 67.7742
3 | 0.34365 | 0.0038032 | 0.0064276 | 90.3559
3.5 | 0.41053 | 0.004127 | 0.0038325 | 99.4735
4 | 0.47928 | 0.0046596 | 0.00036839 | 102.8585
4.5 | 0.54839 | 0.0052071 | -0.0031333 | 105.3159
5 | 0.61378 | 0.0056497 | -0.0055776 | 108.64
5.5 | 0.67292 | 0.0060723 | -0.0067405 | 110.8177
7 | 0.83473 | 0.0071548 | -0.0067355 | 116.6662
7.5 | 0.88685 | 0.0075127 | -0.0064094 | 118.0468
8 | 0.93831 | 0.0079048 | -0.0060151 | 118.7014
8.5 | 0.98922 | 0.0083408 | -0.0055411 | 118.6007
9 | 1.0398 | 0.0088281 | -0.004948 | 117.7827
9.5 | 1.0898 | 0.009371 | -0.0042995 | 116.299
10 | 1.1393 | 0.0099727 | -0.00364 | 114.2413
10.5 | 1.1884 | 0.010639 | -0.0029307 | 111.7037
11 | 1.2372 | 0.011377 | -0.0021812 | 108.7481
11.5 | 1.2854 | 0.012192 | -0.0014042 | 105.4288
12 | 1.3328 | 0.013093 | -0.00059951 | 101.7946
12.5 | 1.3792 | 0.01409 | 0.00024658 | 97.8829
13 | 1.424 | 0.015195 | 0.0011595 | 93.7186
13.5 | 1.467 | 0.016425 | 0.0021781 | 89.3179
14 | 1.5076 | 0.017799 | 0.0033602 | 84.7011
14.5 | 1.5449 | 0.019335 | 0.0047882 | 79.9025
15 | 1.5779 | 0.021054 | 0.0065711 | 74.947
15.5 | 1.6046 | 0.023015 | 0.0088633 | 69.7218
16 | 1.6212 | 0.025434 | 0.011931 | 63.7407
16.5 | 1.6243 | 0.028821 | 0.015275 | 56.3578
17 | 1.6214 | 0.03374 | 0.016308 | 48.0551
17.5 | 1.6159 | 0.0402 | 0.014767 | 40.1956
18 | 1.6016 | 0.048382 | 0.01188 | 33.1036
18.5 | 1.5758 | 0.059255 | 0.007013 | 26.5935
19 | 1.5347 | 0.073969 | -0.0011122 | 20.7475
19.5 | 1.4563 | 0.096033 | -0.014401 | 15.1644
20 | 1.311 | 0.13432 | -0.033513 | 9.7608

## 127. Re 8M Mach 0.00 (7)
BIGFOIL.COM POLAR EXPORT
NACA M4 (NACA-TR-221)
NACA M4 (NACA-TR-221) |  |  |  | Cl Max: | 1.2816 | at alpha= | 11.5 | deg
NF ncrit=12 |  |  |  | L/D Max: | 118.103 | at alpha= | 8 | deg
Re: | 8000000 |  |  | Cd Min: | 0.0033552 | at alpha= | 2.5 | deg
Mach: | 0 |  |  | Cl=0 at alpha= | -0.15275 | deg
|  |  |  | @ Cl=0.1, Cd= | 0.0051983
|  |  |  | @ Cl=0.4, Cd= | 0.0037798
|  |  |  | @ Cl=0.6, Cd= | 0.005319
alpha (deg) | Cl | Cd | Cm | Cl/Cd
-5 | -0.54282 | 0.0074158 | 0.00604 | -73.198
-4.5 | -0.48749 | 0.0070401 | 0.0062167 | -69.2449
-4 | -0.43193 | 0.0067068 | 0.0063811 | -64.4024
-3.5 | -0.3762 | 0.0064117 | 0.0064926 | -58.6731
-3 | -0.32038 | 0.0061532 | 0.0065362 | -52.0671
-2.5 | -0.26455 | 0.0059305 | 0.0065149 | -44.6078
-2 | -0.20856 | 0.005745 | 0.0064284 | -36.3038
-1.5 | -0.1523 | 0.0055938 | 0.0062885 | -27.2271
-1 | -0.095908 | 0.0054656 | 0.0061396 | -17.5476
-0.5 | -0.039381 | 0.0053662 | 0.0059813 | -7.3388
0 | 0.017323 | 0.0053001 | 0.005772 | 3.2685
0.5 | 0.074056 | 0.0052345 | 0.0054967 | 14.1478
1 | 0.13065 | 0.0051555 | 0.0052751 | 25.342
1.5 | 0.1867 | 0.0050285 | 0.0053518 | 37.1277
2 | 0.24083 | 0.0040776 | 0.0050136 | 59.0627
2.5 | 0.28706 | 0.0033552 | 0.0069178 | 85.5545
3 | 0.35492 | 0.0035909 | 0.0043178 | 98.8376
3.5 | 0.4275 | 0.003895 | 0.00045125 | 109.756
4 | 0.50114 | 0.004336 | -0.0040722 | 115.5761
4.5 | 0.56739 | 0.004999 | -0.0073361 | 113.5013
5 | 0.62761 | 0.0055898 | -0.0088399 | 112.2764
5.5 | 0.68278 | 0.0060231 | -0.0090337 | 113.3613
6.5 | 0.78524 | 0.0068104 | -0.0078089 | 115.2994
7 | 0.83614 | 0.0071616 | -0.0071071 | 116.7541
7.5 | 0.88687 | 0.007529 | -0.0064476 | 117.7945
8 | 0.93732 | 0.0079364 | -0.0058097 | 118.1032
8.5 | 0.98747 | 0.0083975 | -0.0051538 | 117.5907
9 | 1.0375 | 0.0089235 | -0.004429 | 116.2678
9.5 | 1.0872 | 0.0095212 | -0.0037029 | 114.1868
10 | 1.1364 | 0.010196 | -0.0030059 | 111.4571
10.5 | 1.1854 | 0.010957 | -0.0022859 | 108.1848
11 | 1.2339 | 0.011814 | -0.0015324 | 104.4472
11.5 | 1.2816 | 0.012776 | -0.00073493 | 100.3109

## 128. Re 8M Mach 0.10 (1)
BIGFOIL.COM POLAR EXPORT
NACA M4 (NACA-TR-221)
NACA M4 (NACA-TR-221) |  |  |  | Cl Max: | 1.029 | at alpha= | 11 | deg
JavaFoil+Calcfoil stall+Eppler ext transition |  |  |  | L/D Max: | 88.462 | at alpha= | 9.5 | deg
Re: | 8000000 |  |  | Cd Min: | 0.00776 | at alpha= | 3.5 | deg
Mach: | 0.1 |  |  | Cl=0 at alpha= | -0.16667 | deg
|  |  |  | @ Cl=0.1, Cd= | 0.0088833
|  |  |  | @ Cl=0.4, Cd= | 0.0078658
|  |  |  | @ Cl=0.6, Cd= | 0.0096089
alpha (deg) | Cl | Cd | Cm | Cl/Cd
-11.5 | -0.523 | 0.08241 | 0.013 | -6.342
-11 | -0.54 | 0.077 | 0.013 | -7.006
-10.5 | -0.553 | 0.07146 | 0.012 | -7.743
-10 | -0.564 | 0.06717 | 0.012 | -8.39
-9.5 | -0.57 | 0.06251 | 0.012 | -9.112
-9 | -0.572 | 0.05777 | 0.012 | -9.901
-8.5 | -0.57 | 0.05322 | 0.012 | -10.702
-8 | -0.562 | 0.04925 | 0.012 | -11.408
-7.5 | -0.548 | 0.04617 | 0.012 | -11.877
-7 | -0.534 | 0.04177 | 0.012 | -12.78
-6.5 | -0.62 | 0.0102 | 0.019 | -60.757
-6 | -0.582 | 0.00913 | 0.018 | -63.81
-5.5 | -0.54 | 0.00891 | 0.017 | -60.564
-5 | -0.495 | 0.0096 | 0.016 | -51.543
-4.5 | -0.448 | 0.0094 | 0.016 | -47.663
-4 | -0.4 | 0.0095 | 0.015 | -42.122
-3.5 | -0.351 | 0.00946 | 0.014 | -37.124
-3 | -0.301 | 0.00932 | 0.013 | -32.268
-2.5 | -0.249 | 0.00905 | 0.012 | -27.537
-2 | -0.197 | 0.00917 | 0.011 | -21.47
-1.5 | -0.144 | 0.00916 | 0.01 | -15.704
-1 | -0.09 | 0.00879 | 0.009 | -10.266
-0.5 | -0.036 | 0.00881 | 0.008 | -4.103
0 | 0.018 | 0.00874 | 0.007 | 2.112
0.5 | 0.074 | 0.00868 | 0.006 | 8.476
1 | 0.129 | 0.00911 | 0.005 | 14.148
1.5 | 0.184 | 0.00866 | 0.004 | 21.3
2 | 0.24 | 0.00871 | 0.003 | 27.549
2.5 | 0.295 | 0.00917 | 0.002 | 32.196
3 | 0.351 | 0.00873 | 0.001 | 40.174
3.5 | 0.406 | 0.00776 | 0 | 52.306
4 | 0.461 | 0.00842 | -0.001 | 54.758
4.5 | 0.516 | 0.00924 | -0.002 | 55.794
5 | 0.57 | 0.00947 | -0.003 | 60.186
5.5 | 0.624 | 0.00972 | -0.003 | 64.171
6 | 0.677 | 0.00997 | -0.004 | 67.862
6.5 | 0.729 | 0.00931 | -0.005 | 78.318
7 | 0.781 | 0.01061 | -0.006 | 73.577
7.5 | 0.832 | 0.011 | -0.007 | 75.625
8 | 0.879 | 0.01131 | -0.008 | 77.744
8.5 | 0.919 | 0.01162 | -0.009 | 79.072
9 | 0.954 | 0.01198 | -0.01 | 79.623
9.5 | 0.983 | 0.01112 | -0.011 | 88.462
10 | 1.006 | 0.0118 | -0.012 | 85.21
10.5 | 1.021 | 0.01378 | -0.013 | 74.087
11 | 1.029 | 0.01258 | -0.014 | 81.759
11.5 | 1.028 | 0.01325 | -0.015 | 77.626
12 | 1 | 0.01658 | -0.016 | 60.319
12.5 | 0.95 | 0.02281 | -0.016 | 41.663
13 | 0.854 | 0.05169 | -0.014 | 16.518
13.5 | 0.79 | 0.07876 | -0.012 | 10.027
14 | 0.758 | 0.08718 | -0.012 | 8.691
14.5 | 0.721 | 0.09744 | -0.012 | 7.403
15 | 0.687 | 0.10656 | -0.012 | 6.447
15.5 | 0.653 | 0.11258 | -0.012 | 5.803
16 | 0.618 | 0.12027 | -0.012 | 5.141

## 129. Re 8M Mach 0.25 (1)
BIGFOIL.COM POLAR EXPORT
NACA M4 (NACA-TR-221)
NACA M4 (NACA-TR-221) |  |  |  | Cl Max: | 0.998 | at alpha= | 10 | deg
JavaFoil+Calcfoil stall+Eppler ext transition |  |  |  | L/D Max: | 87.67 | at alpha= | 9.5 | deg
Re: | 8000000 |  |  | Cd Min: | 0.0082 | at alpha= | 3.5 | deg
Mach: | 0.25 |  |  | Cl=0 at alpha= | -0.16964 | deg
|  |  |  | @ Cl=0.1, Cd= | 0.0088457
|  |  |  | @ Cl=0.4, Cd= | 0.11434
|  |  |  | @ Cl=0.6, Cd= | 0.11434
alpha (deg) | Cl | Cd | Cm | Cl/Cd
-10.5 | -0.417 | 0.08049 | 0.012 | -5.186
-10 | -0.456 | 0.07287 | 0.012 | -6.258
-9.5 | -0.488 | 0.06802 | 0.012 | -7.168
-9 | -0.511 | 0.06201 | 0.011 | -8.245
-8.5 | -0.527 | 0.05729 | 0.011 | -9.191
-8 | -0.533 | 0.05257 | 0.011 | -10.149
-7.5 | -0.531 | 0.04903 | 0.01 | -10.832
-7 | -0.521 | 0.04597 | 0.01 | -11.337
-6.5 | -0.506 | 0.04305 | 0.01 | -11.75
-6 | -0.479 | 0.03996 | 0.01 | -11.993
-5.5 | -0.546 | 0.00886 | 0.018 | -61.664
-5 | -0.502 | 0.00964 | 0.017 | -52.113
-4.5 | -0.456 | 0.00942 | 0.016 | -48.424
-4 | -0.408 | 0.00954 | 0.015 | -42.807
-3.5 | -0.359 | 0.00946 | 0.014 | -37.929
-3 | -0.308 | 0.00938 | 0.013 | -32.789
-2.5 | -0.255 | 0.00899 | 0.012 | -28.395
-2 | -0.202 | 0.00922 | 0.011 | -21.897
-1.5 | -0.148 | 0.00912 | 0.01 | -16.174
-1 | -0.093 | 0.00874 | 0.009 | -10.598
-0.5 | -0.037 | 0.00876 | 0.008 | -4.237
0 | 0.019 | 0.00865 | 0.007 | 2.192
0.5 | 0.076 | 0.00867 | 0.006 | 8.717
1 | 0.132 | 0.00908 | 0.005 | 14.584
1.5 | 0.189 | 0.00862 | 0.004 | 21.975
2 | 0.247 | 0.00863 | 0.003 | 28.572
2.5 | 0.304 | 0.00863 | 0.002 | 35.156
3 | 0.36 | 0.00923 | 0.001 | 39.035
3.5 | 0.417 | 0.0082 | 0 | 50.847
4 | 0.473 | 0.00838 | -0.001 | 56.513
4.5 | 0.529 | 0.00936 | -0.002 | 56.559
5 | 0.585 | 0.00957 | -0.003 | 61.151
5.5 | 0.64 | 0.00985 | -0.004 | 64.975
6 | 0.694 | 0.01013 | -0.005 | 68.524
6.5 | 0.748 | 0.00934 | -0.006 | 80.033
7 | 0.8 | 0.01086 | -0.007 | 73.692
7.5 | 0.851 | 0.01116 | -0.008 | 76.255
8 | 0.898 | 0.01156 | -0.009 | 77.707
8.5 | 0.935 | 0.01192 | -0.01 | 78.493
9 | 0.966 | 0.01234 | -0.011 | 78.246
9.5 | 0.987 | 0.01126 | -0.012 | 87.67
10 | 0.998 | 0.01217 | -0.013 | 82.04
10.5 | 0.998 | 0.01266 | -0.014 | 78.803
11 | 0.985 | 0.01329 | -0.015 | 74.099
11.5 | 0.926 | 0.01839 | -0.015 | 50.332
12 | 0.83 | 0.03431 | -0.014 | 24.185
12.5 | 0.703 | 0.0824 | -0.009 | 8.526
13 | 0.649 | 0.08981 | -0.009 | 7.228
13.5 | 0.588 | 0.09724 | -0.009 | 6.05
14 | 0.522 | 0.10537 | -0.01 | 4.951
14.5 | 0.45 | 0.11067 | -0.01 | 4.063
15 | 0.372 | 0.11434 | -0.011 | 3.256

## 130. Re 8M Mach 0.50 (1)
BIGFOIL.COM POLAR EXPORT
NACA M4 (NACA-TR-221)
NACA M4 (NACA-TR-221) |  |  |  | Cl Max: | 1.056 | at alpha= | 20 | deg
JavaFoil+Calcfoil stall+Eppler ext transition |  |  |  | L/D Max: | 80.231 | at alpha= | 6 | deg
Re: | 8000000 |  |  | Cd Min: | 0.00842 | at alpha= | 3.5 | deg
Mach: | 0.5 |  |  | Cl=0 at alpha= | -0.16936 | deg
|  |  |  | @ Cl=0.1, Cd= | 0.0087975
|  |  |  | @ Cl=0.4, Cd= | 0.0092614
|  |  |  | @ Cl=0.6, Cd= | 0.0098325
alpha (deg) | Cl | Cd | Cm | Cl/Cd
-20 | -0.945 | 0.14952 | 0.027 | -6.319
-19.5 | -0.923 | 0.14413 | 0.027 | -6.404
-19 | -0.901 | 0.13884 | 0.026 | -6.49
-18.5 | -0.88 | 0.14964 | 0.026 | -5.88
-18 | -0.859 | 0.13382 | 0.026 | -6.421
-17.5 | -0.837 | 0.12719 | 0.025 | -6.584
-17 | -0.815 | 0.12329 | 0.025 | -6.606
-16.5 | -0.792 | 0.11837 | 0.024 | -6.687
-16 | -0.767 | 0.11827 | 0.023 | -6.485
-15.5 | -0.743 | 0.11436 | 0.022 | -6.499
-15 | -0.719 | 0.11175 | 0.021 | -6.437
-14.5 | -0.696 | 0.10791 | 0.02 | -6.453
-14 | -0.673 | 0.10251 | 0.02 | -6.568
-13.5 | -0.65 | 0.09912 | 0.019 | -6.56
-13 | -0.627 | 0.09488 | 0.019 | -6.608
-12.5 | -0.604 | 0.08699 | 0.018 | -6.941
-12 | -0.58 | 0.0846 | 0.018 | -6.861
-11.5 | -0.557 | 0.08567 | 0.017 | -6.501
-11 | -0.533 | 0.08164 | 0.016 | -6.53
-10.5 | -0.509 | 0.07463 | 0.016 | -6.827
-10 | -0.486 | 0.06782 | 0.016 | -7.166
-9.5 | -0.462 | 0.06292 | 0.015 | -7.35
-9 | -0.439 | 0.05806 | 0.015 | -7.557
-8.5 | -0.415 | 0.05401 | 0.015 | -7.69
-8 | -0.391 | 0.0507 | 0.014 | -7.72
-7.5 | -0.368 | 0.04691 | 0.014 | -7.846
-7 | -0.346 | 0.04201 | 0.015 | -8.236
-6.5 | -0.389 | 0.00996 | 0.022 | -39.007
-6 | -0.359 | 0.00965 | 0.021 | -37.185
-5.5 | -0.328 | 0.00931 | 0.02 | -35.287
-5 | -0.375 | 0.04015 | 0.009 | -9.33
-4.5 | -0.37 | 0.03741 | 0.008 | -9.883
-4 | -0.345 | 0.03578 | 0.008 | -9.641
-3.5 | -0.383 | 0.00938 | 0.016 | -40.805
-3 | -0.333 | 0.00956 | 0.015 | -34.887
-2.5 | -0.28 | 0.00915 | 0.014 | -30.549
-2 | -0.223 | 0.00934 | 0.013 | -23.831
-1.5 | -0.164 | 0.00927 | 0.011 | -17.632
-1 | -0.103 | 0.00887 | 0.01 | -11.609
-0.5 | -0.041 | 0.00882 | 0.009 | -4.687
0 | 0.021 | 0.00869 | 0.008 | 2.433
0.5 | 0.084 | 0.0087 | 0.007 | 9.705
1 | 0.148 | 0.00909 | 0.006 | 16.281
1.5 | 0.212 | 0.00915 | 0.005 | 23.145
2 | 0.276 | 0.00917 | 0.004 | 30.038
2.5 | 0.339 | 0.00868 | 0.003 | 39.069
3 | 0.403 | 0.00929 | 0.002 | 43.313
3.5 | 0.466 | 0.00842 | 0 | 55.335
4 | 0.528 | 0.00865 | -0.001 | 61.071
4.5 | 0.59 | 0.00978 | -0.002 | 60.305
5 | 0.651 | 0.0101 | -0.003 | 64.451
5.5 | 0.71 | 0.01043 | -0.004 | 68.115
6 | 0.768 | 0.00957 | -0.005 | 80.231
6.5 | 0.823 | 0.01137 | -0.006 | 72.389
7 | 0.874 | 0.01183 | -0.007 | 73.89
7.5 | 0.92 | 0.01242 | -0.008 | 74.099
8 | 0.95 | 0.01306 | -0.01 | 72.71
8.5 | 0.918 | 0.0145 | -0.011 | 63.267
9 | 0.469 | 0.06806 | -0.005 | 6.891
9.5 | 0.495 | 0.07227 | -0.006 | 6.848
10 | 0.521 | 0.0773 | -0.007 | 6.738
10.5 | 0.653 | 0.01901 | -0.015 | 34.36
11 | 0.665 | 0.02501 | -0.015 | 26.574
11.5 | 0.676 | 0.033 | -0.015 | 20.476
12 | 0.634 | 0.07575 | -0.011 | 8.369
12.5 | 0.653 | 0.08585 | -0.011 | 7.607
13 | 0.679 | 0.09281 | -0.011 | 7.312
13.5 | 0.705 | 0.09875 | -0.012 | 7.141
14 | 0.729 | 0.10398 | -0.012 | 7.014
14.5 | 0.755 | 0.10813 | -0.013 | 6.984
15 | 0.782 | 0.1119 | -0.014 | 6.986
15.5 | 0.81 | 0.11461 | -0.015 | 7.071
16 | 0.84 | 0.11639 | -0.017 | 7.214
16.5 | 0.868 | 0.12079 | -0.018 | 7.188
17 | 0.896 | 0.12633 | -0.019 | 7.094
17.5 | 0.922 | 0.13307 | -0.02 | 6.93
18 | 0.944 | 0.14084 | -0.02 | 6.702
18.5 | 0.969 | 0.13331 | -0.02 | 7.267
19 | 1.006 | 0.12736 | -0.023 | 7.899
19.5 | 1.043 | 0.12472 | -0.025 | 8.36
20 | 1.056 | 0.14407 | -0.024 | 7.331

## 131. Re 10M Mach 0.00 (1)
BIGFOIL.COM POLAR EXPORT
NACA M4 (NACA-TR-221)
NACA M4 (NACA-TR-221) |  |  |  | Cl Max: | 0.1721 | at alpha= | 1.5 | deg
XFOIL ncrit=9 |  |  |  | L/D Max: | 28.075 | at alpha= | 1.5 | deg
Re: | 10000000 |  |  | Cd Min: | 0.0056 | at alpha= | -2.5 | deg
Mach: | 0 |  |  | Cl=0 at alpha= | -0.020318 | deg
|  |  |  | @ Cl=0.1, Cd= | 0.0064155
|  |  |  | @ Cl=0.4, Cd= | 0.00613
|  |  |  | @ Cl=0.6, Cd= | 0.00613
alpha (deg) | Cl | Cd | Cm | Cl/Cd
-20 | -0.9539 | 0.26217 | 0.1079 | -3.6385
-19.5 | -0.9378 | 0.25583 | 0.1035 | -3.6657
-19 | -0.9217 | 0.24957 | 0.0993 | -3.6932
-18.5 | -0.9057 | 0.24309 | 0.0951 | -3.7258
-18 | -0.8899 | 0.23645 | 0.091 | -3.7636
-17.5 | -0.8744 | 0.2298 | 0.0869 | -3.805
-17 | -0.8591 | 0.22312 | 0.083 | -3.8504
-16.5 | -0.8438 | 0.21632 | 0.0791 | -3.9007
-16 | -0.829 | 0.20931 | 0.0753 | -3.9606
-15.5 | -0.8146 | 0.20231 | 0.0716 | -4.0265
-15 | -0.8011 | 0.19503 | 0.068 | -4.1076
-14.5 | -0.7884 | 0.18768 | 0.0645 | -4.2008
-14 | -0.7762 | 0.18009 | 0.061 | -4.3101
-13.5 | -0.7654 | 0.17224 | 0.0577 | -4.4438
-13 | -0.7556 | 0.16432 | 0.0544 | -4.5983
-12.5 | -0.7462 | 0.15637 | 0.0513 | -4.772
-12 | -0.7372 | 0.14868 | 0.0483 | -4.9583
-11.5 | -0.7288 | 0.14085 | 0.0452 | -5.1743
-11 | -0.7242 | 0.13204 | 0.0419 | -5.4847
-10.5 | -0.7217 | 0.12287 | 0.0383 | -5.8737
-10 | -0.7212 | 0.11337 | 0.0344 | -6.3615
-9.5 | -0.7228 | 0.10357 | 0.03 | -6.9789
-9 | -0.7276 | 0.09324 | 0.0245 | -7.8035
-8.5 | -0.7391 | 0.08175 | 0.0156 | -9.041
-8 | -0.7447 | 0.06568 | -0.0013 | -11.3383
-7.5 | -0.7364 | 0.05131 | -0.0071 | -14.352
-7 | -0.7179 | 0.03812 | -0.0079 | -18.8326
-6.5 | -0.6921 | 0.02493 | -0.0055 | -27.7617
-6 | -0.6543 | 0.01599 | -0.0028 | -40.9193
-5.5 | -0.6053 | 0.01219 | -0.0016 | -49.6555
-5 | -0.5527 | 0.00969 | -0.0009 | -57.0382
-4.5 | -0.4957 | 0.00795 | -0.0011 | -62.3522
-4 | -0.4449 | 0.00684 | 0.0003 | -65.0439
-3.5 | -0.3914 | 0.00612 | 0.001 | -63.9542
-3 | -0.3359 | 0.00566 | 0.0011 | -59.3463
-2.5 | -0.2801 | 0.0056 | 0.0011 | -50.0179
-2 | -0.2239 | 0.00584 | 0.0008 | -38.339
-1.5 | -0.1675 | 0.00603 | 0.0004 | -27.7778
-1 | -0.1109 | 0.00634 | 0 | -17.4921
-0.5 | -0.0543 | 0.00636 | -0.0003 | -8.5377
0 | 0.0023 | 0.0066 | -0.0007 | 0.34848
0.5 | 0.0589 | 0.00643 | -0.001 | 9.1602
1 | 0.1155 | 0.00641 | -0.0013 | 18.0187
1.5 | 0.1721 | 0.00613 | -0.0017 | 28.075

## 132. Re 10M Mach 0.00 (2)
BIGFOIL.COM POLAR EXPORT
NACA M4 (NACA-TR-221)
NACA M4 (NACA-TR-221) |  |  |  | Cl Max: | 0.1157 | at alpha= | 1 | deg
XFOIL ncrit=5 |  |  |  | L/D Max: | 17.0398 | at alpha= | 1 | deg
Re: | 10000000 |  |  | Cd Min: | 0.00664 | at alpha= | 0 | deg
Mach: | 0 |  |  | Cl=0 at alpha= | -0.020282 | deg
|  |  |  | @ Cl=0.1, Cd= | 0.0067512
|  |  |  | @ Cl=0.4, Cd= | 0.00679
|  |  |  | @ Cl=0.6, Cd= | 0.00679
alpha (deg) | Cl | Cd | Cm | Cl/Cd
-0.5 | -0.0544 | 0.00674 | -0.0004 | -8.0712
0 | 0.0023 | 0.00664 | -0.0007 | 0.34639
0.5 | 0.0591 | 0.00665 | -0.0009 | 8.8872
1 | 0.1157 | 0.00679 | -0.0012 | 17.0398

## 133. Re 10M Mach 0.00 (3)
BIGFOIL.COM POLAR EXPORT
NACA M4 (NACA-TR-221)
NACA M4 (NACA-TR-221) |  |  |  | Cl Max: | 0.2282 | at alpha= | 2 | deg
XFOIL ncrit=12 |  |  |  | L/D Max: | 43.2197 | at alpha= | 2 | deg
Re: | 10000000 |  |  | Cd Min: | 0.00522 | at alpha= | -2.5 | deg
Mach: | 0 |  |  | Cl=0 at alpha= | -0.020463 | deg
|  |  |  | @ Cl=0.1, Cd= | 0.0060247
|  |  |  | @ Cl=0.4, Cd= | 0.00528
|  |  |  | @ Cl=0.6, Cd= | 0.00528
alpha (deg) | Cl | Cd | Cm | Cl/Cd
-15 | -0.8002 | 0.19574 | 0.0681 | -4.0881
-14.5 | -0.7879 | 0.18807 | 0.0646 | -4.1894
-14 | -0.7754 | 0.18056 | 0.0611 | -4.2944
-13.5 | -0.7639 | 0.17295 | 0.0578 | -4.4169
-13 | -0.7529 | 0.16546 | 0.0548 | -4.5503
-12.5 | -0.7419 | 0.15802 | 0.0517 | -4.695
-12 | -0.7334 | 0.15006 | 0.0487 | -4.8874
-11.5 | -0.7269 | 0.14145 | 0.0454 | -5.1389
-11 | -0.7226 | 0.13255 | 0.0421 | -5.4515
-10.5 | -0.7201 | 0.12336 | 0.0385 | -5.8374
-10 | -0.7194 | 0.11388 | 0.0346 | -6.3172
-9.5 | -0.7208 | 0.1041 | 0.0302 | -6.9241
-9 | -0.7253 | 0.09382 | 0.0248 | -7.7308
-8.5 | -0.7358 | 0.08252 | 0.0165 | -8.9166
-8 | -0.742 | 0.06672 | -0.0006 | -11.1211
-7.5 | -0.7341 | 0.05232 | -0.0069 | -14.031
-7 | -0.7159 | 0.03905 | -0.0079 | -18.3329
-6.5 | -0.6895 | 0.02651 | -0.0059 | -26.0091
-6 | -0.6535 | 0.01642 | -0.003 | -39.799
-5.5 | -0.605 | 0.01242 | -0.0017 | -48.7118
-5 | -0.5527 | 0.00983 | -0.0009 | -56.2258
-4.5 | -0.4988 | 0.00805 | -0.0004 | -61.9627
-4 | -0.4439 | 0.00677 | -0.0001 | -65.5687
-3.5 | -0.3845 | 0.00588 | -0.0008 | -65.3912
-3 | -0.3332 | 0.00539 | 0.0005 | -61.8182
-2.5 | -0.2791 | 0.00522 | 0.001 | -53.4674
-1.5 | -0.167 | 0.00551 | 0.0006 | -30.3085
-0.5 | -0.0539 | 0.00602 | -0.0002 | -8.9535
0 | 0.0023 | 0.00636 | -0.0006 | 0.36164
0.5 | 0.0586 | 0.00612 | -0.0011 | 9.5752
1 | 0.1151 | 0.00599 | -0.0015 | 19.2154
1.5 | 0.1716 | 0.0057 | -0.0019 | 30.1053
2 | 0.2282 | 0.00528 | -0.0023 | 43.2197

## 134. Re 10M Mach 0.00 (4)
BIGFOIL.COM POLAR EXPORT
NACA M4 (NACA-TR-221)
NACA M4 (NACA-TR-221) |  |  |  | Cl Max: | 1.036 | at alpha= | 11.5 | deg
JavaFoil+Calcfoil stall+Eppler ext transition |  |  |  | L/D Max: | 89.668 | at alpha= | 9.5 | deg
Re: | 10000000 |  |  | Cd Min: | 0.00778 | at alpha= | 3.5 | deg
Mach: | 0 |  |  | Cl=0 at alpha= | -0.16667 | deg
|  |  |  | @ Cl=0.1, Cd= | 0.0087487
|  |  |  | @ Cl=0.4, Cd= | 0.0078374
|  |  |  | @ Cl=0.6, Cd= | 0.0094356
alpha (deg) | Cl | Cd | Cm | Cl/Cd
-12.5 | -0.511 | 0.09031 | 0.014 | -5.658
-12 | -0.529 | 0.08569 | 0.013 | -6.17
-11.5 | -0.545 | 0.07952 | 0.013 | -6.848
-11 | -0.558 | 0.07482 | 0.013 | -7.459
-10.5 | -0.569 | 0.07044 | 0.012 | -8.072
-10 | -0.576 | 0.06598 | 0.012 | -8.731
-9.5 | -0.579 | 0.06148 | 0.012 | -9.426
-9 | -0.58 | 0.05681 | 0.012 | -10.204
-8.5 | -0.575 | 0.05256 | 0.012 | -10.943
-8 | -0.568 | 0.04725 | 0.013 | -12.03
-7.5 | -0.674 | 0.00948 | 0.021 | -71.041
-7 | -0.649 | 0.01026 | 0.02 | -63.263
-6.5 | -0.619 | 0.00976 | 0.019 | -63.442
-6 | -0.581 | 0.00897 | 0.018 | -64.822
-5.5 | -0.538 | 0.00882 | 0.017 | -61.035
-5 | -0.493 | 0.00939 | 0.016 | -52.539
-4.5 | -0.447 | 0.00943 | 0.015 | -47.361
-4 | -0.399 | 0.00911 | 0.015 | -43.753
-3.5 | -0.35 | 0.00905 | 0.014 | -38.646
-3 | -0.299 | 0.0089 | 0.013 | -33.617
-2.5 | -0.248 | 0.00886 | 0.012 | -27.984
-2 | -0.196 | 0.009 | 0.011 | -21.776
-1.5 | -0.143 | 0.00905 | 0.01 | -15.813
-1 | -0.09 | 0.00874 | 0.009 | -10.278
-0.5 | -0.036 | 0.00898 | 0.008 | -4.006
0 | 0.018 | 0.00859 | 0.007 | 2.139
0.5 | 0.073 | 0.00895 | 0.006 | 8.179
1 | 0.128 | 0.00854 | 0.005 | 15.023
1.5 | 0.183 | 0.00854 | 0.004 | 21.492
2 | 0.239 | 0.00855 | 0.003 | 27.903
2.5 | 0.294 | 0.0091 | 0.002 | 32.293
3 | 0.349 | 0.00857 | 0.001 | 40.718
3.5 | 0.404 | 0.00778 | 0 | 51.88
4 | 0.459 | 0.00831 | -0.001 | 55.171
4.5 | 0.513 | 0.00911 | -0.002 | 56.301
5 | 0.567 | 0.00935 | -0.003 | 60.68
5.5 | 0.621 | 0.00949 | -0.003 | 65.399
6 | 0.674 | 0.00972 | -0.004 | 69.304
6.5 | 0.726 | 0.0091 | -0.005 | 79.817
7 | 0.777 | 0.01024 | -0.006 | 75.947
7.5 | 0.828 | 0.01063 | -0.007 | 77.925
8 | 0.875 | 0.01101 | -0.008 | 79.542
8.5 | 0.916 | 0.01131 | -0.009 | 80.987
9 | 0.952 | 0.01172 | -0.01 | 81.215
9.5 | 0.982 | 0.01095 | -0.011 | 89.668
10 | 1.006 | 0.01138 | -0.012 | 88.332
10.5 | 1.023 | 0.01204 | -0.013 | 84.975
11 | 1.033 | 0.01225 | -0.014 | 84.295
11.5 | 1.036 | 0.01274 | -0.015 | 81.356
12 | 1.032 | 0.01342 | -0.016 | 76.922
12.5 | 0.987 | 0.01842 | -0.016 | 53.579
13 | 0.938 | 0.02596 | -0.017 | 36.131
13.5 | 0.843 | 0.05859 | -0.015 | 14.387
14 | 0.805 | 0.07045 | -0.015 | 11.43
14.5 | 0.756 | 0.09213 | -0.013 | 8.203
15 | 0.723 | 0.10198 | -0.012 | 7.092
15.5 | 0.692 | 0.10959 | -0.012 | 6.317
16 | 0.662 | 0.1166 | -0.012 | 5.674
16.5 | 0.63 | 0.12464 | -0.013 | 5.056

## 135. Re 10M Mach 0.00 (5)
BIGFOIL.COM POLAR EXPORT
NACA M4 (NACA-TR-221)
NACA M4 (NACA-TR-221) |  |  |  | Cl Max: | 1.7086 | at alpha= | 18 | deg
NF ncrit=5 |  |  |  | L/D Max: | 122.956 | at alpha= | 8.5 | deg
Re: | 10000000 |  |  | Cd Min: | 0.0050008 | at alpha= | 4 | deg
Mach: | 0 |  |  | Cl=0 at alpha= | -0.1395 | deg
|  |  |  | @ Cl=0.1, Cd= | 0.0055953
|  |  |  | @ Cl=0.4, Cd= | 0.0060317
|  |  |  | @ Cl=0.6, Cd= | 0.0056369
alpha (deg) | Cl | Cd | Cm | Cl/Cd
-12.5 | -1.3114 | 0.02042 | -0.0026109 | -64.2228
-12 | -1.2734 | 0.017954 | -0.0013741 | -70.9264
-11.5 | -1.2253 | 0.016273 | 0.00026862 | -75.2991
-11 | -1.1788 | 0.014873 | 0.0017828 | -79.2562
-10.5 | -1.1317 | 0.01368 | 0.0028668 | -82.7258
-10 | -1.0823 | 0.012657 | 0.0034427 | -85.5095
-9.5 | -1.0315 | 0.011782 | 0.0038763 | -87.5531
-9 | -0.97987 | 0.011022 | 0.0042975 | -88.9047
-8.5 | -0.92741 | 0.010347 | 0.0047006 | -89.6328
-8 | -0.87423 | 0.0097402 | 0.0050842 | -89.7541
-7.5 | -0.82041 | 0.0091912 | 0.005433 | -89.261
-7 | -0.76612 | 0.0086931 | 0.0057294 | -88.1295
-6.5 | -0.7115 | 0.008241 | 0.0059642 | -86.3367
-6 | -0.65655 | 0.0078328 | 0.0061639 | -83.8207
-5.5 | -0.6012 | 0.0074704 | 0.0063535 | -80.4778
-5 | -0.54573 | 0.0071545 | 0.0064845 | -76.2773
-4.5 | -0.49004 | 0.0068816 | 0.0065721 | -71.2102
-4 | -0.43419 | 0.0066447 | 0.0066101 | -65.343
-3.5 | -0.37828 | 0.0064373 | 0.0065943 | -58.7642
-3 | -0.32232 | 0.0062559 | 0.0065324 | -51.522
-2.5 | -0.26625 | 0.0060982 | 0.0064274 | -43.661
-2 | -0.21011 | 0.0059615 | 0.0062859 | -35.2438
-1.5 | -0.15389 | 0.0058438 | 0.0061095 | -26.3337
-1 | -0.097491 | 0.0057465 | 0.0058847 | -16.9652
-0.5 | -0.040847 | 0.0056701 | 0.0056193 | -7.2039
0 | 0.015806 | 0.0056118 | 0.0053635 | 2.8165
0.5 | 0.072359 | 0.0055875 | 0.0051428 | 12.9502
1 | 0.12897 | 0.0056034 | 0.0049238 | 23.0164
1.5 | 0.18585 | 0.0056529 | 0.004632 | 32.8768
2 | 0.24242 | 0.0057768 | 0.0042677 | 41.964
2.5 | 0.29897 | 0.006009 | 0.0039062 | 49.7544
3 | 0.3544 | 0.0062136 | 0.0037252 | 57.0364
3.5 | 0.41021 | 0.005991 | 0.0031531 | 68.4704
4 | 0.45558 | 0.0050008 | 0.0051342 | 91.1011
4.5 | 0.51749 | 0.0052007 | 0.0037086 | 99.5046
5 | 0.58066 | 0.0055178 | 0.0017707 | 105.2336
8.5 | 0.98293 | 0.0079942 | -0.0036017 | 122.9565
9 | 1.0366 | 0.0084451 | -0.0036716 | 122.7429
9.5 | 1.0895 | 0.0089361 | -0.0036513 | 121.9217
10 | 1.1415 | 0.0094691 | -0.0035638 | 120.553
10.5 | 1.1929 | 0.010048 | -0.0033556 | 118.7121
11 | 1.2435 | 0.010679 | -0.003027 | 116.442
11.5 | 1.2934 | 0.011367 | -0.0025905 | 113.7802
12 | 1.3423 | 0.012118 | -0.0020535 | 110.7666
12.5 | 1.3902 | 0.01294 | -0.0014191 | 107.4384
13 | 1.4368 | 0.013839 | -0.00068322 | 103.8243
13.5 | 1.482 | 0.014828 | 0.00017122 | 99.945
14 | 1.5254 | 0.01592 | 0.0011759 | 95.8177
14.5 | 1.5668 | 0.017131 | 0.0023718 | 91.463
15 | 1.6056 | 0.018473 | 0.0038034 | 86.9129
15.5 | 1.6406 | 0.019955 | 0.005528 | 82.2169
16 | 1.6709 | 0.02159 | 0.0076334 | 77.3946
16.5 | 1.6939 | 0.023476 | 0.010341 | 72.1527
17 | 1.704 | 0.025978 | 0.013937 | 65.5927
17.5 | 1.7067 | 0.029726 | 0.016013 | 57.4142
18 | 1.7086 | 0.034975 | 0.015123 | 48.8513
18.5 | 1.7025 | 0.04155 | 0.013233 | 40.9756
19 | 1.6852 | 0.049864 | 0.010365 | 33.7967
19.5 | 1.6562 | 0.060599 | 0.0058664 | 27.3295
20 | 1.6174 | 0.073567 | -5.3289e-05 | 21.9854

## 136. Re 10M Mach 0.00 (6)
BIGFOIL.COM POLAR EXPORT
NACA M4 (NACA-TR-221)
NACA M4 (NACA-TR-221) |  |  |  | Cl Max: | 1.6688 | at alpha= | 17 | deg
NF ncrit=9 |  |  |  | L/D Max: | 123.896 | at alpha= | 8.5 | deg
Re: | 10000000 |  |  | Cd Min: | 0.0039298 | at alpha= | 3 | deg
Mach: | 0 |  |  | Cl=0 at alpha= | -0.14499 | deg
|  |  |  | @ Cl=0.1, Cd= | 0.0052741
|  |  |  | @ Cl=0.4, Cd= | 0.0041012
|  |  |  | @ Cl=0.6, Cd= | 0.0053954
alpha (deg) | Cl | Cd | Cm | Cl/Cd
-12.5 | -1.3101 | 0.02157 | -0.0020835 | -60.7362
-12 | -1.2665 | 0.019203 | -0.0014133 | -65.9515
-11.5 | -1.2237 | 0.016915 | -0.00024525 | -72.3451
-11 | -1.1732 | 0.015295 | 0.0010229 | -76.7017
-10.5 | -1.1246 | 0.013856 | 0.0018395 | -81.1636
-10 | -1.0758 | 0.012629 | 0.0024559 | -85.1816
-9.5 | -1.026 | 0.011623 | 0.0030589 | -88.2745
-9 | -0.97591 | 0.010825 | 0.003853 | -90.1524
-8.5 | -0.92551 | 0.010205 | 0.0048698 | -90.6914
-8 | -0.87303 | 0.0096628 | 0.0055214 | -90.3493
-7.5 | -0.81894 | 0.00913 | 0.0057309 | -89.6971
-7 | -0.76465 | 0.0086223 | 0.0059074 | -88.683
-6.5 | -0.71031 | 0.0081512 | 0.006096 | -87.1411
-6 | -0.65569 | 0.0077193 | 0.0062806 | -84.9416
-5.5 | -0.60061 | 0.0073284 | 0.0064813 | -81.9559
-5 | -0.54524 | 0.0069803 | 0.006647 | -78.1101
-4.5 | -0.48955 | 0.0066731 | 0.0067839 | -73.3616
-4 | -0.43369 | 0.0064047 | 0.0068697 | -67.7146
-3.5 | -0.37779 | 0.0061728 | 0.006893 | -61.2024
-3 | -0.32187 | 0.0059732 | 0.0068626 | -53.8852
-2.5 | -0.26591 | 0.0058009 | 0.0067909 | -45.8401
-2 | -0.20984 | 0.0056553 | 0.0066748 | -37.105
-1.5 | -0.15352 | 0.0055397 | 0.0064918 | -27.713
-1 | -0.096976 | 0.0054494 | 0.0062491 | -17.7959
-0.5 | -0.040334 | 0.005374 | 0.0059997 | -7.5053
0 | 0.016473 | 0.0053207 | 0.0057456 | 3.0961
0.5 | 0.073458 | 0.005286 | 0.005472 | 13.8967
1 | 0.1304 | 0.0052604 | 0.005124 | 24.7882
1.5 | 0.18737 | 0.0052357 | 0.0047943 | 35.7867
2 | 0.2432 | 0.005195 | 0.0047318 | 46.8146
2.5 | 0.29759 | 0.0050756 | 0.0046585 | 58.6307
3 | 0.34501 | 0.0039298 | 0.0059512 | 87.7929
3.5 | 0.40243 | 0.0041088 | 0.0053714 | 97.9431
4 | 0.46764 | 0.0045598 | 0.0028427 | 102.5585
4.5 | 0.53613 | 0.0050176 | -0.00028143 | 106.8491
5 | 0.60328 | 0.0054148 | -0.0031201 | 111.4134
5.5 | 0.66535 | 0.0058275 | -0.0049369 | 114.1743
7.5 | 0.88622 | 0.0072079 | -0.006037 | 122.9512
8 | 0.93861 | 0.0075814 | -0.0058267 | 123.8042
8.5 | 0.99037 | 0.0079936 | -0.0055217 | 123.896
9 | 1.0417 | 0.0084506 | -0.0050848 | 123.2719
9.5 | 1.0925 | 0.0089552 | -0.0045746 | 121.9915
10 | 1.1425 | 0.0095095 | -0.0040319 | 120.145
10.5 | 1.1922 | 0.010119 | -0.003417 | 117.8165
11 | 1.2414 | 0.010789 | -0.0027431 | 115.0613
11.5 | 1.2902 | 0.011526 | -0.0020293 | 111.9311
12 | 1.3382 | 0.012336 | -0.0012841 | 108.4742
12.5 | 1.3853 | 0.013227 | -0.00050375 | 104.7284
13 | 1.4311 | 0.014209 | 0.00032889 | 100.7163
13.5 | 1.4754 | 0.015297 | 0.0012441 | 96.4497
14 | 1.5178 | 0.016508 | 0.0022863 | 91.9422
14.5 | 1.5577 | 0.017859 | 0.0035155 | 87.2233
15 | 1.5943 | 0.019363 | 0.0050081 | 82.3365
15.5 | 1.6264 | 0.02104 | 0.0068595 | 77.2993
16 | 1.6519 | 0.022956 | 0.0092385 | 71.9584
16.5 | 1.6667 | 0.025353 | 0.012464 | 65.7396
17 | 1.6688 | 0.028766 | 0.01575 | 58.0116
17.5 | 1.6672 | 0.033719 | 0.016378 | 49.4451
18 | 1.6624 | 0.04016 | 0.014819 | 41.3944
18.5 | 1.6481 | 0.04832 | 0.012074 | 34.1085
19 | 1.6216 | 0.059197 | 0.0073532 | 27.3931
19.5 | 1.5809 | 0.073492 | 0.00020561 | 21.5118
20 | 1.5137 | 0.093638 | -0.011445 | 16.1651

## 137. Re 10M Mach 0.00 (7)
BIGFOIL.COM POLAR EXPORT
NACA M4 (NACA-TR-221)
NACA M4 (NACA-TR-221) |  |  |  | Cl Max: | 1.5884 | at alpha= | 17.5 | deg
NF ncrit=12 |  |  |  | L/D Max: | 123.605 | at alpha= | 8 | deg
Re: | 10000000 |  |  | Cd Min: | 0.0034425 | at alpha= | 2.5 | deg
Mach: | 0 |  |  | Cl=0 at alpha= | -0.14666 | deg
|  |  |  | @ Cl=0.1, Cd= | 0.0050949
|  |  |  | @ Cl=0.4, Cd= | 0.0037223
|  |  |  | @ Cl=0.6, Cd= | 0.005231
alpha (deg) | Cl | Cd | Cm | Cl/Cd
-6.5 | -0.70969 | 0.0082921 | 0.0061134 | -85.5873
-6 | -0.65489 | 0.007836 | 0.0061839 | -83.5755
-5.5 | -0.5999 | 0.0074178 | 0.0063144 | -80.873
-5 | -0.54474 | 0.0070436 | 0.0064487 | -77.3391
-4.5 | -0.48927 | 0.0067079 | 0.0066086 | -72.9388
-4 | -0.43352 | 0.0064074 | 0.0067474 | -67.659
-3.5 | -0.37762 | 0.0061438 | 0.0068221 | -61.4634
-3 | -0.3217 | 0.0059167 | 0.0068258 | -54.3708
-2.5 | -0.26581 | 0.0057219 | 0.0067734 | -46.4545
-2 | -0.20978 | 0.005557 | 0.006671 | -37.7509
-1.5 | -0.15341 | 0.0054213 | 0.0065145 | -28.2973
-1 | -0.096794 | 0.0053108 | 0.0063253 | -18.226
-0.5 | -0.040108 | 0.0052293 | 0.0061106 | -7.6699
0 | 0.016648 | 0.0051776 | 0.0058596 | 3.2153
0.5 | 0.073559 | 0.0051218 | 0.0055831 | 14.3619
1 | 0.13033 | 0.005064 | 0.0052919 | 25.7354
1.5 | 0.18718 | 0.0049705 | 0.0051708 | 37.6576
2 | 0.24176 | 0.0047422 | 0.005051 | 50.9813
2.5 | 0.28777 | 0.0034425 | 0.0066599 | 83.5927
3 | 0.34615 | 0.003502 | 0.0061365 | 98.8444
3.5 | 0.4138 | 0.0037788 | 0.0034419 | 109.5066
4 | 0.48473 | 0.0042582 | -0.00046716 | 113.8351
4.5 | 0.55391 | 0.0048656 | -0.0042467 | 113.8413
5 | 0.61948 | 0.0053854 | -0.0067907 | 115.0304
5.5 | 0.67876 | 0.0058043 | -0.0079441 | 116.9406
7 | 0.83799 | 0.0068873 | -0.0073184 | 121.6714
7.5 | 0.88939 | 0.0072302 | -0.0067963 | 123.0108
8 | 0.9403 | 0.0076073 | -0.0062482 | 123.6047
8.5 | 0.9908 | 0.0080308 | -0.0056545 | 123.3747
9 | 1.0411 | 0.0085095 | -0.0049702 | 122.3429
9.5 | 1.0909 | 0.0090475 | -0.0042649 | 120.5763
10 | 1.1403 | 0.0096486 | -0.0035763 | 118.1846
10.5 | 1.1895 | 0.01032 | -0.0028651 | 115.2651
11 | 1.2384 | 0.011068 | -0.0021369 | 111.8893
11.5 | 1.2867 | 0.011901 | -0.0013957 | 108.1226
12 | 1.3343 | 0.012827 | -0.00063069 | 104.0214
12.5 | 1.3806 | 0.013857 | 0.0001809 | 99.6264
13 | 1.4252 | 0.015009 | 0.0010715 | 94.9588
17.5 | 1.5884 | 0.043087 | 0.014446 | 36.8664
18 | 1.567 | 0.052499 | 0.010648 | 29.8474
18.5 | 1.5272 | 0.066205 | 0.0032916 | 23.0676

## 138. Re 10M Mach 0.10 (1)
BIGFOIL.COM POLAR EXPORT
NACA M4 (NACA-TR-221)
NACA M4 (NACA-TR-221) |  |  |  | Cl Max: | 1.029 | at alpha= | 11 | deg
JavaFoil+Calcfoil stall+Eppler ext transition |  |  |  | L/D Max: | 89.986 | at alpha= | 9.5 | deg
Re: | 10000000 |  |  | Cd Min: | 0.00776 | at alpha= | 3.5 | deg
Mach: | 0.1 |  |  | Cl=0 at alpha= | -0.16667 | deg
|  |  |  | @ Cl=0.1, Cd= | 0.0087809
|  |  |  | @ Cl=0.4, Cd= | 0.0078505
|  |  |  | @ Cl=0.6, Cd= | 0.0094233
alpha (deg) | Cl | Cd | Cm | Cl/Cd
-12.5 | -0.482 | 0.09327 | 0.014 | -5.173
-12 | -0.503 | 0.08627 | 0.013 | -5.836
-11.5 | -0.523 | 0.08114 | 0.013 | -6.442
-11 | -0.54 | 0.07578 | 0.013 | -7.12
-10.5 | -0.553 | 0.0717 | 0.012 | -7.717
-10 | -0.564 | 0.06692 | 0.012 | -8.422
-9.5 | -0.57 | 0.06235 | 0.012 | -9.139
-9 | -0.572 | 0.05734 | 0.012 | -9.983
-8.5 | -0.57 | 0.05306 | 0.012 | -10.742
-8 | -0.565 | 0.04746 | 0.013 | -11.912
-7.5 | -0.672 | 0.00961 | 0.021 | -69.93
-7 | -0.649 | 0.01031 | 0.02 | -62.958
-6.5 | -0.62 | 0.0098 | 0.019 | -63.287
-6 | -0.582 | 0.0089 | 0.018 | -65.442
-5.5 | -0.54 | 0.00876 | 0.017 | -61.581
-5 | -0.495 | 0.00934 | 0.016 | -52.988
-4.5 | -0.448 | 0.00951 | 0.016 | -47.158
-4 | -0.4 | 0.00914 | 0.015 | -43.806
-3.5 | -0.351 | 0.009 | 0.014 | -39.019
-3 | -0.301 | 0.00895 | 0.013 | -33.576
-2.5 | -0.249 | 0.00881 | 0.012 | -28.283
-2 | -0.197 | 0.00903 | 0.011 | -21.793
-1.5 | -0.144 | 0.00906 | 0.01 | -15.877
-1 | -0.09 | 0.00872 | 0.009 | -10.349
-0.5 | -0.036 | 0.009 | 0.008 | -4.018
0 | 0.018 | 0.00865 | 0.007 | 2.134
0.5 | 0.074 | 0.00897 | 0.006 | 8.205
1 | 0.129 | 0.00857 | 0.005 | 15.052
1.5 | 0.184 | 0.00897 | 0.004 | 20.553
2 | 0.24 | 0.00857 | 0.003 | 27.999
2.5 | 0.295 | 0.00903 | 0.002 | 32.699
3 | 0.351 | 0.00859 | 0.001 | 40.846
3.5 | 0.406 | 0.00776 | 0 | 52.307
4 | 0.461 | 0.00827 | -0.001 | 55.717
4.5 | 0.516 | 0.00907 | -0.002 | 56.825
5 | 0.57 | 0.00929 | -0.003 | 61.321
5.5 | 0.624 | 0.00953 | -0.003 | 65.435
6 | 0.677 | 0.00978 | -0.004 | 69.192
6.5 | 0.729 | 0.00905 | -0.005 | 80.574
7 | 0.781 | 0.01031 | -0.006 | 75.777
7.5 | 0.832 | 0.01059 | -0.007 | 78.502
8 | 0.879 | 0.011 | -0.008 | 79.905
8.5 | 0.919 | 0.01139 | -0.009 | 80.702
9 | 0.954 | 0.01171 | -0.01 | 81.486
9.5 | 0.983 | 0.01093 | -0.011 | 89.986
10 | 1.006 | 0.01138 | -0.012 | 88.362
10.5 | 1.021 | 0.01188 | -0.013 | 85.903
11 | 1.029 | 0.01235 | -0.014 | 83.26
11.5 | 1.028 | 0.01287 | -0.015 | 79.936
12 | 1.021 | 0.01358 | -0.016 | 75.183
12.5 | 0.962 | 0.02012 | -0.016 | 47.827
13 | 0.891 | 0.03517 | -0.016 | 25.338
13.5 | 0.815 | 0.0622 | -0.014 | 13.106
14 | 0.757 | 0.08691 | -0.012 | 8.711
14.5 | 0.721 | 0.09758 | -0.012 | 7.392
15 | 0.688 | 0.10498 | -0.012 | 6.55
15.5 | 0.654 | 0.11076 | -0.012 | 5.904
16 | 0.619 | 0.11982 | -0.012 | 5.164

## 139. Re 10M Mach 0.25 (1)
BIGFOIL.COM POLAR EXPORT
NACA M4 (NACA-TR-221)
NACA M4 (NACA-TR-221) |  |  |  | Cl Max: | 0.998 | at alpha= | 10 | deg
JavaFoil+Calcfoil stall+Eppler ext transition |  |  |  | L/D Max: | 88.1 | at alpha= | 9.5 | deg
Re: | 10000000 |  |  | Cd Min: | 0.00807 | at alpha= | 3.5 | deg
Mach: | 0.25 |  |  | Cl=0 at alpha= | -0.16964 | deg
|  |  |  | @ Cl=0.1, Cd= | 0.00876
|  |  |  | @ Cl=0.4, Cd= | 0.11385
|  |  |  | @ Cl=0.6, Cd= | 0.11385
alpha (deg) | Cl | Cd | Cm | Cl/Cd
-11 | -0.373 | 0.08652 | 0.013 | -4.307
-10.5 | -0.417 | 0.07887 | 0.012 | -5.293
-10 | -0.456 | 0.07342 | 0.012 | -6.212
-9.5 | -0.488 | 0.0671 | 0.012 | -7.267
-9 | -0.511 | 0.06126 | 0.011 | -8.346
-8.5 | -0.527 | 0.05674 | 0.011 | -9.28
-8 | -0.534 | 0.05212 | 0.011 | -10.243
-7.5 | -0.533 | 0.04755 | 0.011 | -11.211
-7 | -0.524 | 0.04474 | 0.011 | -11.71
-6.5 | -0.512 | 0.03931 | 0.012 | -13.032
-6 | -0.587 | 0.0098 | 0.019 | -59.914
-5.5 | -0.546 | 0.00878 | 0.018 | -62.208
-5 | -0.502 | 0.00945 | 0.017 | -53.141
-4.5 | -0.456 | 0.0095 | 0.016 | -48.05
-4 | -0.408 | 0.00917 | 0.015 | -44.524
-3.5 | -0.359 | 0.00903 | 0.014 | -39.706
-3 | -0.308 | 0.00896 | 0.013 | -34.328
-2.5 | -0.255 | 0.00885 | 0.012 | -28.85
-2 | -0.202 | 0.00875 | 0.011 | -23.062
-1.5 | -0.148 | 0.00871 | 0.01 | -16.938
-1 | -0.093 | 0.0087 | 0.009 | -10.642
-0.5 | -0.037 | 0.00903 | 0.008 | -4.11
0 | 0.019 | 0.00854 | 0.007 | 2.221
0.5 | 0.076 | 0.00897 | 0.006 | 8.43
1 | 0.132 | 0.00848 | 0.005 | 15.618
1.5 | 0.189 | 0.00898 | 0.004 | 21.107
2 | 0.247 | 0.00847 | 0.003 | 29.093
2.5 | 0.304 | 0.00902 | 0.002 | 33.645
3 | 0.36 | 0.00847 | 0.001 | 42.557
3.5 | 0.417 | 0.00807 | 0 | 51.681
4 | 0.473 | 0.00823 | -0.001 | 57.543
4.5 | 0.529 | 0.00917 | -0.002 | 57.73
5 | 0.585 | 0.00937 | -0.003 | 62.436
5.5 | 0.64 | 0.00964 | -0.004 | 66.409
6 | 0.694 | 0.00986 | -0.005 | 70.458
6.5 | 0.748 | 0.00905 | -0.006 | 82.629
7 | 0.8 | 0.01051 | -0.007 | 76.127
7.5 | 0.851 | 0.01082 | -0.008 | 78.646
8 | 0.898 | 0.01125 | -0.009 | 79.803
8.5 | 0.935 | 0.01166 | -0.01 | 80.212
9 | 0.966 | 0.01213 | -0.011 | 79.577
9.5 | 0.987 | 0.0112 | -0.012 | 88.1
10 | 0.998 | 0.01179 | -0.013 | 84.681
10.5 | 0.998 | 0.01253 | -0.014 | 79.644
11 | 0.985 | 0.01305 | -0.015 | 75.473
11.5 | 0.932 | 0.01718 | -0.015 | 54.241
12 | 0.853 | 0.02642 | -0.015 | 32.286
12.5 | 0.704 | 0.08134 | -0.01 | 8.651
13 | 0.65 | 0.08887 | -0.01 | 7.314
13.5 | 0.588 | 0.09626 | -0.009 | 6.113
14 | 0.522 | 0.10543 | -0.01 | 4.949
14.5 | 0.45 | 0.10944 | -0.01 | 4.11
15 | 0.372 | 0.11385 | -0.011 | 3.271

## 140. Re 10M Mach 0.50 (1)
BIGFOIL.COM POLAR EXPORT
NACA M4 (NACA-TR-221)
NACA M4 (NACA-TR-221) |  |  |  | Cl Max: | 1.062 | at alpha= | 20 | deg
JavaFoil+Calcfoil stall+Eppler ext transition |  |  |  | L/D Max: | 82.358 | at alpha= | 6 | deg
Re: | 10000000 |  |  | Cd Min: | 0.00812 | at alpha= | -1 | deg
Mach: | 0.5 |  |  | Cl=0 at alpha= | -0.16936 | deg
|  |  |  | @ Cl=0.1, Cd= | 0.00856
|  |  |  | @ Cl=0.4, Cd= | 0.0086034
|  |  |  | @ Cl=0.6, Cd= | 0.009589
alpha (deg) | Cl | Cd | Cm | Cl/Cd
-20 | -0.945 | 0.14659 | 0.027 | -6.448
-19.5 | -0.923 | 0.14207 | 0.027 | -6.499
-19 | -0.901 | 0.1372 | 0.026 | -6.57
-18.5 | -0.88 | 0.14492 | 0.026 | -6.072
-18 | -0.86 | 0.13315 | 0.026 | -6.456
-17.5 | -0.838 | 0.12498 | 0.026 | -6.707
-17 | -0.815 | 0.11995 | 0.025 | -6.797
-16.5 | -0.792 | 0.11644 | 0.024 | -6.803
-16 | -0.767 | 0.11619 | 0.023 | -6.605
-15.5 | -0.744 | 0.11261 | 0.022 | -6.605
-15 | -0.72 | 0.10889 | 0.021 | -6.611
-14.5 | -0.696 | 0.1054 | 0.02 | -6.608
-14 | -0.673 | 0.10145 | 0.02 | -6.638
-13.5 | -0.65 | 0.09815 | 0.019 | -6.626
-13 | -0.627 | 0.09379 | 0.019 | -6.686
-12.5 | -0.604 | 0.0866 | 0.018 | -6.974
-12 | -0.581 | 0.08273 | 0.018 | -7.017
-11.5 | -0.557 | 0.0845 | 0.017 | -6.592
-11 | -0.533 | 0.08038 | 0.017 | -6.635
-10.5 | -0.51 | 0.07303 | 0.016 | -6.979
-10 | -0.486 | 0.0673 | 0.016 | -7.225
-9.5 | -0.463 | 0.06159 | 0.015 | -7.513
-9 | -0.439 | 0.05739 | 0.015 | -7.658
-8.5 | -0.416 | 0.05274 | 0.015 | -7.897
-8 | -0.392 | 0.04976 | 0.015 | -7.885
-7.5 | -0.369 | 0.04618 | 0.015 | -7.995
-7 | -0.35 | 0.03885 | 0.016 | -9.014
-6.5 | -0.389 | 0.0094 | 0.022 | -41.353
-6 | -0.359 | 0.00946 | 0.021 | -37.93
-5.5 | -0.329 | 0.00915 | 0.02 | -35.888
-5 | -0.376 | 0.03804 | 0.01 | -9.874
-4.5 | -0.37 | 0.03745 | 0.009 | -9.875
-4 | -0.346 | 0.03457 | 0.009 | -10.02
-3.5 | -0.383 | 0.00924 | 0.016 | -41.426
-3 | -0.334 | 0.00915 | 0.015 | -36.458
-2.5 | -0.28 | 0.009 | 0.014 | -31.081
-2 | -0.223 | 0.0089 | 0.013 | -25.007
-1.5 | -0.164 | 0.00881 | 0.011 | -18.57
-1 | -0.103 | 0.00812 | 0.01 | -12.677
-0.5 | -0.041 | 0.00907 | 0.009 | -4.558
0 | 0.021 | 0.00862 | 0.008 | 2.453
0.5 | 0.084 | 0.00858 | 0.007 | 9.842
1 | 0.148 | 0.0085 | 0.006 | 17.42
1.5 | 0.212 | 0.00904 | 0.005 | 23.426
2 | 0.276 | 0.00906 | 0.004 | 30.42
2.5 | 0.339 | 0.00908 | 0.003 | 37.345
3 | 0.403 | 0.00858 | 0.002 | 46.934
3.5 | 0.466 | 0.00825 | 0 | 56.451
4 | 0.528 | 0.00848 | -0.001 | 62.263
4.5 | 0.59 | 0.00953 | -0.002 | 61.899
5 | 0.651 | 0.00989 | -0.003 | 65.785
5.5 | 0.71 | 0.01021 | -0.004 | 69.592
6 | 0.768 | 0.00932 | -0.005 | 82.358
6.5 | 0.823 | 0.01101 | -0.006 | 74.701
7 | 0.874 | 0.0115 | -0.007 | 76.028
7.5 | 0.92 | 0.01204 | -0.009 | 76.461
8 | 0.95 | 0.01274 | -0.01 | 74.547
8.5 | 0.918 | 0.01417 | -0.011 | 64.742
9 | 0.469 | 0.06682 | -0.005 | 7.02
9.5 | 0.495 | 0.07172 | -0.006 | 6.902
10 | 0.521 | 0.07641 | -0.007 | 6.817
10.5 | 0.657 | 0.01811 | -0.015 | 36.286
11 | 0.674 | 0.02221 | -0.015 | 30.342
11.5 | 0.692 | 0.02653 | -0.016 | 26.068
12 | 0.665 | 0.05496 | -0.014 | 12.097
12.5 | 0.657 | 0.08315 | -0.012 | 7.902
13 | 0.681 | 0.09101 | -0.012 | 7.481
13.5 | 0.707 | 0.09873 | -0.013 | 7.156
14 | 0.73 | 0.10229 | -0.012 | 7.132
14.5 | 0.755 | 0.10652 | -0.013 | 7.09
15 | 0.783 | 0.10831 | -0.014 | 7.231
15.5 | 0.812 | 0.11294 | -0.016 | 7.189
16 | 0.841 | 0.11483 | -0.017 | 7.326
16.5 | 0.871 | 0.11821 | -0.018 | 7.364
17 | 0.899 | 0.12116 | -0.019 | 7.419
17.5 | 0.924 | 0.12852 | -0.02 | 7.193
18 | 0.947 | 0.13843 | -0.02 | 6.841
18.5 | 0.979 | 0.12344 | -0.022 | 7.93
19 | 1.023 | 0.11307 | -0.025 | 9.05
19.5 | 1.056 | 0.11242 | -0.026 | 9.396
20 | 1.062 | 0.13892 | -0.025 | 7.644

## 141. Re 12M Mach 0.00 (1)
BIGFOIL.COM POLAR EXPORT
NACA M4 (NACA-TR-221)
NACA M4 (NACA-TR-221) |  |  |  | Cl Max: | 0.9287 | at alpha= | 19 | deg
XFOIL ncrit=9 |  |  |  | L/D Max: | 71.6614 | at alpha= | 4 | deg
Re: | 12000000 |  |  | Cd Min: | 0.0055 | at alpha= | 3 | deg
Mach: | 0 |  |  | Cl=0 at alpha= | -0.020282 | deg
|  |  |  | @ Cl=0.1, Cd= | 0.0063355
|  |  |  | @ Cl=0.4, Cd= | 0.005813
|  |  |  | @ Cl=0.6, Cd= | 0.0098059
alpha (deg) | Cl | Cd | Cm | Cl/Cd
-0.5 | -0.0544 | 0.00629 | -0.0003 | -8.6486
0 | 0.0023 | 0.00644 | -0.0007 | 0.35714
0.5 | 0.0591 | 0.00635 | -0.001 | 9.3071
1 | 0.1157 | 0.00633 | -0.0013 | 18.278
1.5 | 0.1724 | 0.00613 | -0.0017 | 28.124
2.5 | 0.2854 | 0.00555 | -0.0025 | 51.4234
3 | 0.3417 | 0.0055 | -0.0027 | 62.1273
3.5 | 0.3976 | 0.00579 | -0.0027 | 68.6701
4 | 0.4529 | 0.00632 | -0.0025 | 71.6614
4.5 | 0.5063 | 0.00716 | -0.0019 | 70.7123
5 | 0.5567 | 0.00836 | -0.0005 | 66.5909
5.5 | 0.613 | 0.01024 | -0.0006 | 59.8633
6 | 0.6648 | 0.01274 | 0.0001 | 52.1821
6.5 | 0.7216 | 0.01168 | -0.0006 | 61.7808
7 | 0.7739 | 0.01305 | -0.0003 | 59.3027
7.5 | 0.8243 | 0.01484 | 0.0002 | 55.5458
8 | 0.8717 | 0.01741 | 0.001 | 50.0689
8.5 | 0.9127 | 0.02163 | 0.0023 | 42.196
9 | 0.8272 | 0.06679 | -0.0007 | 12.3851
9.5 | 0.7905 | 0.08743 | -0.0221 | 9.0415
10 | 0.777 | 0.09949 | -0.0295 | 7.8098
10.5 | 0.7691 | 0.11042 | -0.0348 | 6.9652
11 | 0.7652 | 0.12076 | -0.0393 | 6.3365
11.5 | 0.7636 | 0.13081 | -0.0434 | 5.8375
12 | 0.7647 | 0.14042 | -0.0471 | 5.4458
12.5 | 0.7692 | 0.14936 | -0.0506 | 5.15
13 | 0.7745 | 0.15819 | -0.0541 | 4.896
13.5 | 0.7821 | 0.16667 | -0.0576 | 4.6925
14 | 0.791 | 0.17472 | -0.061 | 4.5272
14.5 | 0.8019 | 0.1824 | -0.0644 | 4.3964
15 | 0.8138 | 0.19006 | -0.068 | 4.2818
15.5 | 0.8262 | 0.19738 | -0.0716 | 4.1858
16 | 0.8396 | 0.20458 | -0.0753 | 4.104
16.5 | 0.8539 | 0.21156 | -0.0791 | 4.0362
17 | 0.8684 | 0.21864 | -0.083 | 3.9718
17.5 | 0.8831 | 0.22562 | -0.087 | 3.9141
18 | 0.8979 | 0.23244 | -0.091 | 3.8629
18.5 | 0.9134 | 0.239 | -0.0951 | 3.8218
19 | 0.9287 | 0.24579 | -0.0994 | 3.7784

## 142. Re 12M Mach 0.00 (2)
BIGFOIL.COM POLAR EXPORT
NACA M4 (NACA-TR-221)
NACA M4 (NACA-TR-221) |  |  |  | Cl Max: | 0.2293 | at alpha= | 2 | deg
XFOIL ncrit=5 |  |  |  | L/D Max: | 35.4954 | at alpha= | 2 | deg
Re: | 12000000 |  |  | Cd Min: | 0.00646 | at alpha= | 0 | deg
Mach: | 0 |  |  | Cl=0 at alpha= | -0.020247 | deg
|  |  |  | @ Cl=0.1, Cd= | 0.006581
|  |  |  | @ Cl=0.4, Cd= | 0.00646
|  |  |  | @ Cl=0.6, Cd= | 0.00646
alpha (deg) | Cl | Cd | Cm | Cl/Cd
-1 | -0.1113 | 0.00661 | -0.0001 | -16.8381
-0.5 | -0.0545 | 0.00657 | -0.0004 | -8.2953
0 | 0.0023 | 0.00646 | -0.0007 | 0.35604
0.5 | 0.0591 | 0.00648 | -0.0009 | 9.1204
1 | 0.1158 | 0.00662 | -0.0012 | 17.4924
1.5 | 0.1726 | 0.0066 | -0.0015 | 26.1515
2 | 0.2293 | 0.00646 | -0.0018 | 35.4954

## 143. Re 12M Mach 0.00 (3)
BIGFOIL.COM POLAR EXPORT
NACA M4 (NACA-TR-221)
NACA M4 (NACA-TR-221) |  |  |  | Cl Max: | 0.9129 | at alpha= | 18.5 | deg
XFOIL ncrit=12 |  |  |  | L/D Max: | 73.1311 | at alpha= | 4 | deg
Re: | 12000000 |  |  | Cd Min: | 0.00518 | at alpha= | 3 | deg
Mach: | 0 |  |  | Cl=0 at alpha= | -0.020336 | deg
|  |  |  | @ Cl=0.1, Cd= | 0.0059959
|  |  |  | @ Cl=0.4, Cd= | 0.0055828
|  |  |  | @ Cl=0.6, Cd= | 0.010056
alpha (deg) | Cl | Cd | Cm | Cl/Cd
-1.5 | -0.1675 | 0.00551 | 0.0006 | -30.3993
-1 | -0.1108 | 0.00594 | 0.0001 | -18.6532
1 | 0.1154 | 0.006 | -0.0014 | 19.2333
1.5 | 0.172 | 0.00572 | -0.0018 | 30.0699
3 | 0.3404 | 0.00518 | -0.0025 | 65.7143
3.5 | 0.3944 | 0.00552 | -0.002 | 71.4493
4 | 0.4461 | 0.0061 | -0.0008 | 73.1311
4.5 | 0.505 | 0.00712 | -0.0015 | 70.927
5 | 0.5594 | 0.00853 | -0.0011 | 65.5803
5.5 | 0.6126 | 0.01053 | -0.0005 | 58.1766
6 | 0.6636 | 0.01345 | 0.0004 | 49.3383
6.5 | 0.7104 | 0.01763 | 0.0017 | 40.295
7 | 0.7383 | 0.03066 | 0.0052 | 24.0802
7.5 | 0.7715 | 0.03841 | 0.0063 | 20.0859
8 | 0.7912 | 0.0496 | 0.0059 | 15.9516
8.5 | 0.7941 | 0.06419 | 0.001 | 12.3711
9 | 0.7644 | 0.08517 | -0.0201 | 8.975
9.5 | 0.7429 | 0.09948 | -0.0291 | 7.4678
10 | 0.7494 | 0.1068 | -0.0328 | 7.0169
10.5 | 0.7484 | 0.11635 | -0.0371 | 6.4323
11 | 0.7498 | 0.12551 | -0.0409 | 5.974
11.5 | 0.7525 | 0.13455 | -0.0445 | 5.5927
12 | 0.7566 | 0.14334 | -0.0479 | 5.2784
12.5 | 0.7631 | 0.15172 | -0.0512 | 5.0297
13 | 0.77 | 0.16009 | -0.0545 | 4.8098
13.5 | 0.7789 | 0.16818 | -0.0579 | 4.6313
14 | 0.7886 | 0.17592 | -0.0612 | 4.4827
14.5 | 0.8002 | 0.18339 | -0.0647 | 4.3634
15 | 0.8124 | 0.19084 | -0.0682 | 4.257
15.5 | 0.8252 | 0.19803 | -0.0718 | 4.167
16 | 0.8388 | 0.20516 | -0.0755 | 4.0885
16.5 | 0.8532 | 0.21211 | -0.0792 | 4.0224
17 | 0.8678 | 0.21914 | -0.0832 | 3.96
17.5 | 0.8827 | 0.22602 | -0.0871 | 3.9054
18 | 0.8975 | 0.23286 | -0.0912 | 3.8542
18.5 | 0.9129 | 0.23956 | -0.0953 | 3.8107

## 144. Re 12M Mach 0.00 (4)
BIGFOIL.COM POLAR EXPORT
NACA M4 (NACA-TR-221)
NACA M4 (NACA-TR-221) |  |  |  | Cl Max: | 1.036 | at alpha= | 11.5 | deg
JavaFoil+Calcfoil stall+Eppler ext transition |  |  |  | L/D Max: | 91.963 | at alpha= | 9.5 | deg
Re: | 12000000 |  |  | Cd Min: | 0.00728 | at alpha= | 3.5 | deg
Mach: | 0 |  |  | Cl=0 at alpha= | -0.16667 | deg
|  |  |  | @ Cl=0.1, Cd= | 0.0084607
|  |  |  | @ Cl=0.4, Cd= | 0.0074073
|  |  |  | @ Cl=0.6, Cd= | 0.0093756
alpha (deg) | Cl | Cd | Cm | Cl/Cd
-12.5 | -0.511 | 0.08991 | 0.014 | -5.684
-12 | -0.529 | 0.08506 | 0.013 | -6.216
-11.5 | -0.545 | 0.07911 | 0.013 | -6.884
-11 | -0.558 | 0.07461 | 0.013 | -7.48
-10.5 | -0.569 | 0.06991 | 0.012 | -8.133
-10 | -0.576 | 0.06578 | 0.012 | -8.758
-9.5 | -0.58 | 0.06125 | 0.012 | -9.464
-9 | -0.58 | 0.05656 | 0.012 | -10.252
-8.5 | -0.575 | 0.05217 | 0.012 | -11.028
-8 | -0.569 | 0.04681 | 0.013 | -12.159
-7.5 | -0.674 | 0.00912 | 0.021 | -73.883
-7 | -0.649 | 0.01012 | 0.02 | -64.136
-6.5 | -0.619 | 0.00961 | 0.019 | -64.455
-6 | -0.581 | 0.00899 | 0.018 | -64.647
-5.5 | -0.538 | 0.00872 | 0.017 | -61.713
-5 | -0.493 | 0.0095 | 0.016 | -51.929
-4.5 | -0.447 | 0.00912 | 0.015 | -48.997
-4 | -0.399 | 0.00897 | 0.015 | -44.473
-3.5 | -0.35 | 0.00893 | 0.014 | -39.158
-3 | -0.299 | 0.00879 | 0.013 | -34.068
-2.5 | -0.248 | 0.00877 | 0.012 | -28.279
-2 | -0.196 | 0.00865 | 0.011 | -22.649
-1.5 | -0.143 | 0.00867 | 0.01 | -16.513
-1 | -0.09 | 0.00864 | 0.009 | -10.393
-0.5 | -0.036 | 0.0089 | 0.008 | -4.041
0 | 0.018 | 0.00884 | 0.007 | 2.077
0.5 | 0.073 | 0.0085 | 0.006 | 8.614
1 | 0.128 | 0.00842 | 0.005 | 15.237
1.5 | 0.183 | 0.00845 | 0.004 | 21.716
2 | 0.239 | 0.00885 | 0.003 | 26.98
2.5 | 0.294 | 0.00845 | 0.002 | 34.763
3 | 0.349 | 0.00903 | 0.001 | 38.635
3.5 | 0.404 | 0.00728 | 0 | 55.443
4 | 0.459 | 0.00804 | -0.001 | 57.073
4.5 | 0.513 | 0.00897 | -0.002 | 57.207
5 | 0.567 | 0.00929 | -0.003 | 61.028
5.5 | 0.621 | 0.00943 | -0.003 | 65.793
6 | 0.674 | 0.00955 | -0.004 | 70.515
6.5 | 0.726 | 0.00894 | -0.005 | 81.178
7 | 0.777 | 0.01006 | -0.006 | 77.306
7.5 | 0.828 | 0.01044 | -0.007 | 79.303
8 | 0.875 | 0.01071 | -0.008 | 81.734
8.5 | 0.916 | 0.01101 | -0.009 | 83.207
9 | 0.952 | 0.01152 | -0.01 | 82.629
9.5 | 0.982 | 0.01068 | -0.011 | 91.963
10 | 1.006 | 0.01111 | -0.012 | 90.493
10.5 | 1.023 | 0.01178 | -0.013 | 86.808
11 | 1.033 | 0.012 | -0.014 | 86.068
11.5 | 1.036 | 0.0127 | -0.015 | 81.577
12 | 1.032 | 0.01312 | -0.016 | 78.686
12.5 | 0.991 | 0.01765 | -0.016 | 56.117
13 | 0.947 | 0.0235 | -0.017 | 40.277
13.5 | 0.87 | 0.04439 | -0.016 | 19.604
14 | 0.784 | 0.08511 | -0.013 | 9.213
14.5 | 0.756 | 0.09202 | -0.013 | 8.217
15 | 0.725 | 0.10001 | -0.013 | 7.25
15.5 | 0.693 | 0.10816 | -0.012 | 6.404
16 | 0.662 | 0.11525 | -0.013 | 5.744
16.5 | 0.631 | 0.12302 | -0.013 | 5.125

## 145. Re 12M Mach 0.00 (5)
BIGFOIL.COM POLAR EXPORT
NACA M4 (NACA-TR-221)
NACA M4 (NACA-TR-221) |  |  |  | Cl Max: | 1.7385 | at alpha= | 18 | deg
NF ncrit=5 |  |  |  | L/D Max: | 126.813 | at alpha= | 9 | deg
Re: | 12000000 |  |  | Cd Min: | 0.0050992 | at alpha= | 4.5 | deg
Mach: | 0 |  |  | Cl=0 at alpha= | -0.13309 | deg
|  |  |  | @ Cl=0.1, Cd= | 0.0055004
|  |  |  | @ Cl=0.4, Cd= | 0.0062269
|  |  |  | @ Cl=0.6, Cd= | 0.0055009
alpha (deg) | Cl | Cd | Cm | Cl/Cd
-13 | -1.3609 | 0.021034 | -0.0029319 | -64.7026
-12.5 | -1.3261 | 0.018462 | -0.0017004 | -71.8303
-12 | -1.2788 | 0.016737 | 1.4747e-05 | -76.4038
-11.5 | -1.2317 | 0.01533 | 0.0016034 | -80.3454
-11 | -1.1845 | 0.014094 | 0.0026983 | -84.0472
-10.5 | -1.1355 | 0.013013 | 0.0032855 | -87.2619
-10 | -1.0853 | 0.012087 | 0.0037475 | -89.7977
-9.5 | -1.0343 | 0.011287 | 0.004205 | -91.6361
-9 | -0.98241 | 0.010584 | 0.0046421 | -92.8202
-8.5 | -0.9297 | 0.0099567 | 0.0050538 | -93.3746
-8 | -0.87626 | 0.0093915 | 0.0054299 | -93.3039
-7.5 | -0.82223 | 0.0088798 | 0.0057588 | -92.5962
-7 | -0.76777 | 0.0084143 | 0.0060344 | -91.246
-6.5 | -0.713 | 0.0079899 | 0.0062525 | -89.2372
-6 | -0.65789 | 0.0076068 | 0.0064332 | -86.4861
-5.5 | -0.60238 | 0.0072687 | 0.0065963 | -82.8726
-5 | -0.54676 | 0.0069751 | 0.0066955 | -78.3872
-4.5 | -0.491 | 0.0067185 | 0.006754 | -73.081
-4 | -0.43513 | 0.0064914 | 0.0067734 | -67.0314
-3.5 | -0.37919 | 0.006291 | 0.0067506 | -60.2749
-3 | -0.32316 | 0.0061161 | 0.0066805 | -52.8384
-2.5 | -0.26704 | 0.0059655 | 0.0065636 | -44.7649
-2 | -0.21084 | 0.0058365 | 0.0064058 | -36.1252
-1.5 | -0.15456 | 0.0057248 | 0.0062108 | -26.9986
-1 | -0.098114 | 0.0056304 | 0.0059802 | -17.4257
-0.5 | -0.041504 | 0.0055569 | 0.0057216 | -7.4689
0 | 0.015055 | 0.0055035 | 0.0054907 | 2.7356
0.5 | 0.071604 | 0.0054863 | 0.0052828 | 13.0514
1 | 0.1284 | 0.0055146 | 0.0050288 | 23.2842
1.5 | 0.18531 | 0.0055868 | 0.0047121 | 33.169
2 | 0.24175 | 0.0057561 | 0.0043388 | 41.9984
2.5 | 0.29832 | 0.0059889 | 0.0039578 | 49.8121
3 | 0.35459 | 0.0061387 | 0.0036767 | 57.7625
3.5 | 0.41053 | 0.0062473 | 0.0034151 | 65.7127
4 | 0.46052 | 0.0051765 | 0.0041059 | 88.9625
4.5 | 0.51375 | 0.0050992 | 0.0045564 | 100.751
5 | 0.57551 | 0.0053511 | 0.00298 | 107.5502
9 | 1.0351 | 0.0081628 | -0.0031538 | 126.8128
9.5 | 1.0887 | 0.0086337 | -0.0032613 | 126.1017
10 | 1.1414 | 0.0091431 | -0.0033019 | 124.8373
10.5 | 1.1934 | 0.0096948 | -0.0032192 | 123.0933
11 | 1.2446 | 0.010294 | -0.0030135 | 120.9114
11.5 | 1.2951 | 0.010945 | -0.0026978 | 118.3271
12 | 1.3448 | 0.011655 | -0.0022793 | 115.3791
12.5 | 1.3934 | 0.012429 | -0.0017603 | 112.1054
13 | 1.4407 | 0.013274 | -0.0011365 | 108.5393
13.5 | 1.4868 | 0.014199 | -0.00039221 | 104.7082
14 | 1.5313 | 0.015216 | 0.0005007 | 100.6339
14.5 | 1.5739 | 0.016338 | 0.0015761 | 96.3347
15 | 1.6143 | 0.017579 | 0.0028665 | 91.8293
15.5 | 1.6515 | 0.018949 | 0.0044203 | 87.1526
16 | 1.6845 | 0.020453 | 0.0063256 | 82.3611
16.5 | 1.712 | 0.022124 | 0.0087019 | 77.3803
17 | 1.7294 | 0.024159 | 0.011977 | 71.5836
17.5 | 1.7346 | 0.027073 | 0.015421 | 64.0711
18 | 1.7385 | 0.031406 | 0.015892 | 55.3561
18.5 | 1.7379 | 0.037097 | 0.014507 | 46.847
19 | 1.7272 | 0.044188 | 0.012441 | 39.0871
19.5 | 1.705 | 0.053299 | 0.0090832 | 31.9887
20 | 1.6718 | 0.06481 | 0.0040865 | 25.7949

## 146. Re 12M Mach 0.00 (6)
BIGFOIL.COM POLAR EXPORT
NACA M4 (NACA-TR-221)
NACA M4 (NACA-TR-221) |  |  |  | Cl Max: | 1.7018 | at alpha= | 17.5 | deg
NF ncrit=9 |  |  |  | L/D Max: | 128.17 | at alpha= | 8.5 | deg
Re: | 12000000 |  |  | Cd Min: | 0.004152 | at alpha= | 3.5 | deg
Mach: | 0 |  |  | Cl=0 at alpha= | -0.14061 | deg
|  |  |  | @ Cl=0.1, Cd= | 0.0051883
|  |  |  | @ Cl=0.4, Cd= | 0.0041558
|  |  |  | @ Cl=0.6, Cd= | 0.005271
alpha (deg) | Cl | Cd | Cm | Cl/Cd
-13 | -1.3584 | 0.021792 | -0.002371 | -62.3323
-12.5 | -1.3222 | 0.019179 | -0.0017546 | -68.9392
-12 | -1.2784 | 0.017034 | -0.00045676 | -75.0487
-11.5 | -1.2278 | 0.015461 | 0.00080645 | -79.4083
-11 | -1.1788 | 0.014054 | 0.0016673 | -83.8763
-10.5 | -1.13 | 0.012834 | 0.0023384 | -88.0498
-10 | -1.0807 | 0.01182 | 0.0029914 | -91.4232
-9.5 | -1.0311 | 0.01101 | 0.0038183 | -93.6474
-9 | -0.98119 | 0.010377 | 0.0048529 | -94.5495
-8.5 | -0.92911 | 0.0098279 | 0.0055369 | -94.5375
-8 | -0.87524 | 0.0092909 | 0.0057629 | -94.2033
-7.5 | -0.82106 | 0.0087778 | 0.0059524 | -93.5379
-7 | -0.76678 | 0.0082991 | 0.006172 | -92.3927
-6.5 | -0.71229 | 0.0078565 | 0.0063745 | -90.6617
-6 | -0.65744 | 0.0074503 | 0.0065669 | -88.2435
-5.5 | -0.60212 | 0.007083 | 0.0067556 | -85.0089
-5 | -0.54656 | 0.0067588 | 0.0068944 | -80.8656
-4.5 | -0.49074 | 0.0064748 | 0.0070005 | -75.793
-4 | -0.43479 | 0.0062265 | 0.0070632 | -69.8298
-3.5 | -0.37879 | 0.006011 | 0.0070722 | -63.0165
-3 | -0.32274 | 0.0058253 | 0.0070295 | -55.4037
-2.5 | -0.26664 | 0.0056671 | 0.0069393 | -47.0503
-2 | -0.21047 | 0.0055351 | 0.0067974 | -38.0251
-1.5 | -0.15416 | 0.0054267 | 0.0065989 | -28.4086
-1 | -0.097602 | 0.0053397 | 0.0063546 | -18.2786
-0.5 | -0.040864 | 0.0052677 | 0.006097 | -7.7575
0 | 0.015989 | 0.0052183 | 0.0058333 | 3.0639
0.5 | 0.07297 | 0.005195 | 0.0055364 | 14.0462
1 | 0.12999 | 0.0051809 | 0.0051928 | 25.0897
1.5 | 0.18661 | 0.0051783 | 0.0048838 | 36.0374
2 | 0.24289 | 0.0051593 | 0.004747 | 47.0786
2.5 | 0.29787 | 0.0051153 | 0.0047982 | 58.2311
3 | 0.35169 | 0.0044275 | 0.0044488 | 79.432
3.5 | 0.39929 | 0.004152 | 0.005862 | 96.1692
4 | 0.46092 | 0.004488 | 0.0042738 | 102.6988
4.5 | 0.52731 | 0.0048662 | 0.00176 | 108.3626
5 | 0.59407 | 0.0052345 | -0.00098639 | 113.4916
5.5 | 0.6578 | 0.0056274 | -0.0031681 | 116.8926
7.5 | 0.88462 | 0.0069687 | -0.0054994 | 126.942
8 | 0.93784 | 0.0073303 | -0.0054497 | 127.9405
8.5 | 0.99035 | 0.0077269 | -0.0052954 | 128.1695
9 | 1.0424 | 0.0081641 | -0.0050036 | 127.6818
9.5 | 1.0938 | 0.0086438 | -0.0046292 | 126.544
10 | 1.1445 | 0.0091672 | -0.0042085 | 124.8467
10.5 | 1.1947 | 0.0097395 | -0.0036998 | 122.6659
11 | 1.2444 | 0.010366 | -0.0031168 | 120.0513
11.5 | 1.2936 | 0.011052 | -0.0024804 | 117.051
12 | 1.3422 | 0.011803 | -0.0018029 | 113.7119
12.5 | 1.3898 | 0.012626 | -0.0010864 | 110.0717
13 | 1.4363 | 0.01353 | -0.00032009 | 106.1533
13.5 | 1.4814 | 0.014529 | 0.00052093 | 101.9668
14 | 1.5249 | 0.015637 | 0.0014744 | 97.5222
14.5 | 1.5663 | 0.016871 | 0.0025879 | 92.8419
15 | 1.605 | 0.018246 | 0.0039168 | 87.9641
15.5 | 1.6399 | 0.019773 | 0.0055365 | 82.9333
16 | 1.6697 | 0.021477 | 0.0075682 | 77.7436
16.5 | 1.6919 | 0.02346 | 0.010242 | 72.1166
17 | 1.7017 | 0.02606 | 0.013805 | 65.2994
17.5 | 1.7018 | 0.029887 | 0.016412 | 56.9411
18 | 1.7006 | 0.035302 | 0.016005 | 48.1747
18.5 | 1.6936 | 0.04217 | 0.014156 | 40.1614
19 | 1.676 | 0.050954 | 0.011053 | 32.8915
19.5 | 1.6459 | 0.062548 | 0.0059337 | 26.3135
20 | 1.6016 | 0.077453 | -0.0012464 | 20.6789

## 147. Re 12M Mach 0.00 (7)
BIGFOIL.COM POLAR EXPORT
NACA M4 (NACA-TR-221)
NACA M4 (NACA-TR-221) |  |  |  | Cl Max: | 1.6552 | at alpha= | 16.5 | deg
NF ncrit=12 |  |  |  | L/D Max: | 127.986 | at alpha= | 8 | deg
Re: | 12000000 |  |  | Cd Min: | 0.0034777 | at alpha= | 3 | deg
Mach: | 0 |  |  | Cl=0 at alpha= | -0.14221 | deg
|  |  |  | @ Cl=0.1, Cd= | 0.0050142
|  |  |  | @ Cl=0.4, Cd= | 0.0037076
|  |  |  | @ Cl=0.6, Cd= | 0.0051335
alpha (deg) | Cl | Cd | Cm | Cl/Cd
-12 | -1.2672 | 0.019073 | -0.00058451 | -66.4395
-11.5 | -1.2256 | 0.0168 | 0.00073694 | -72.9507
-11 | -1.176 | 0.015198 | 0.0020549 | -77.3769
-10.5 | -1.1277 | 0.013771 | 0.0027963 | -81.8893
-10 | -1.0784 | 0.012533 | 0.0032344 | -86.0474
-8 | -0.87296 | 0.0093097 | 0.0053125 | -93.7683
-7.5 | -0.82053 | 0.0088412 | 0.0060826 | -92.8076
-7 | -0.76617 | 0.0083829 | 0.0063129 | -91.3968
-6.5 | -0.71138 | 0.007932 | 0.0063732 | -89.6848
-6 | -0.65661 | 0.0075107 | 0.0064771 | -87.4238
-5.5 | -0.60156 | 0.007125 | 0.0066092 | -84.4297
-5 | -0.54627 | 0.0067789 | 0.0067442 | -80.5839
-4.5 | -0.49062 | 0.0064678 | 0.0068902 | -75.8554
-4 | -0.43472 | 0.0061919 | 0.0070016 | -70.2085
-3.5 | -0.37872 | 0.0059529 | 0.007045 | -63.6196
-3 | -0.32274 | 0.0057483 | 0.0070231 | -56.1453
-2.5 | -0.26678 | 0.0055715 | 0.0069555 | -47.8828
-2 | -0.21066 | 0.0054192 | 0.0068449 | -38.8732
-1.5 | -0.15418 | 0.0052949 | 0.0066747 | -29.119
-1 | -0.097424 | 0.0051999 | 0.0064452 | -18.7358
-0.5 | -0.040666 | 0.0051289 | 0.0061882 | -7.9288
0 | 0.016163 | 0.0050815 | 0.0059237 | 3.1808
0.5 | 0.073192 | 0.0050342 | 0.0056502 | 14.539
1 | 0.13004 | 0.0049919 | 0.0053286 | 26.0503
1.5 | 0.18725 | 0.0049243 | 0.0050818 | 38.0259
2 | 0.24232 | 0.0047912 | 0.0051293 | 50.5766
2.5 | 0.29491 | 0.0038881 | 0.0051064 | 75.8498
3 | 0.3428 | 0.0034777 | 0.0068047 | 98.5714
3.5 | 0.4062 | 0.0037326 | 0.0050064 | 108.8264
4 | 0.47306 | 0.0042088 | 0.0020088 | 112.3972
4.5 | 0.54202 | 0.0047417 | -0.001528 | 114.3103
5 | 0.61003 | 0.0052013 | -0.0045359 | 117.2832
5.5 | 0.67236 | 0.0056171 | -0.0063855 | 119.6976
7.5 | 0.89002 | 0.0069977 | -0.0067642 | 127.1874
8 | 0.94162 | 0.0073572 | -0.0063561 | 127.9863
8.5 | 0.99267 | 0.0077578 | -0.0058744 | 127.9573
9 | 1.0434 | 0.0082072 | -0.0052815 | 127.1318
9.5 | 1.0936 | 0.008708 | -0.0046465 | 125.5874
10 | 1.1433 | 0.0092625 | -0.004008 | 123.4334
10.5 | 1.1927 | 0.009877 | -0.0033302 | 120.7591
11 | 1.2419 | 0.010558 | -0.0026284 | 117.6304
11.5 | 1.2906 | 0.01131 | -0.0019179 | 114.1092
12 | 1.3387 | 0.012142 | -0.0011996 | 110.2512
12.5 | 1.3858 | 0.013061 | -0.00045951 | 106.0983
13 | 1.4316 | 0.01408 | 0.00032865 | 101.6742
13.5 | 1.4756 | 0.015215 | 0.0012022 | 96.9867
14 | 1.5175 | 0.016486 | 0.0022114 | 92.0435
14.5 | 1.5564 | 0.017917 | 0.0034235 | 86.8706
15 | 1.5916 | 0.019526 | 0.0049281 | 81.5117
15.5 | 1.6217 | 0.021345 | 0.0068493 | 75.9728
16 | 1.6443 | 0.023472 | 0.0094185 | 70.0539
16.5 | 1.6552 | 0.026193 | 0.012866 | 63.1902
17 | 1.6537 | 0.030076 | 0.016039 | 54.9854
17.5 | 1.6478 | 0.035596 | 0.016499 | 46.2923
18 | 1.6376 | 0.042774 | 0.014575 | 38.284
18.5 | 1.6157 | 0.052184 | 0.01097 | 30.9624
19 | 1.5753 | 0.065847 | 0.0041907 | 23.9231
19.5 | 1.5128 | 0.0854 | -0.0064034 | 17.7139
20 | 1.4488 | 0.10486 | -0.016056 | 13.8158

## 148. Re 12M Mach 0.10 (1)
BIGFOIL.COM POLAR EXPORT
NACA M4 (NACA-TR-221)
NACA M4 (NACA-TR-221) |  |  |  | Cl Max: | 1.029 | at alpha= | 11 | deg
JavaFoil+Calcfoil stall+Eppler ext transition |  |  |  | L/D Max: | 91.395 | at alpha= | 9.5 | deg
Re: | 12000000 |  |  | Cd Min: | 0.00728 | at alpha= | 3.5 | deg
Mach: | 0.1 |  |  | Cl=0 at alpha= | -0.16667 | deg
|  |  |  | @ Cl=0.1, Cd= | 0.0084642
|  |  |  | @ Cl=0.4, Cd= | 0.0074665
|  |  |  | @ Cl=0.6, Cd= | 0.0093678
alpha (deg) | Cl | Cd | Cm | Cl/Cd
-12.5 | -0.482 | 0.09176 | 0.014 | -5.258
-12 | -0.504 | 0.0865 | 0.013 | -5.821
-11.5 | -0.523 | 0.0799 | 0.013 | -6.542
-11 | -0.54 | 0.07556 | 0.013 | -7.14
-10.5 | -0.553 | 0.07068 | 0.012 | -7.829
-10 | -0.564 | 0.06661 | 0.012 | -8.461
-9.5 | -0.57 | 0.06218 | 0.012 | -9.167
-9 | -0.573 | 0.05705 | 0.012 | -10.035
-8.5 | -0.57 | 0.05274 | 0.012 | -10.813
-8 | -0.566 | 0.04718 | 0.013 | -11.999
-7.5 | -0.672 | 0.00912 | 0.021 | -73.7
-7 | -0.649 | 0.01013 | 0.02 | -64.08
-6.5 | -0.62 | 0.00967 | 0.019 | -64.114
-6 | -0.583 | 0.00895 | 0.018 | -65.053
-5.5 | -0.54 | 0.00866 | 0.017 | -62.287
-5 | -0.495 | 0.00943 | 0.016 | -52.477
-4.5 | -0.448 | 0.00916 | 0.016 | -48.954
-4 | -0.4 | 0.00904 | 0.015 | -44.297
-3.5 | -0.351 | 0.00897 | 0.014 | -39.148
-3 | -0.301 | 0.00882 | 0.013 | -34.083
-2.5 | -0.249 | 0.0088 | 0.012 | -28.315
-2 | -0.197 | 0.00868 | 0.011 | -22.679
-1.5 | -0.144 | 0.00868 | 0.01 | -16.575
-1 | -0.09 | 0.00858 | 0.009 | -10.512
-0.5 | -0.036 | 0.00886 | 0.008 | -4.081
0 | 0.018 | 0.00885 | 0.007 | 2.086
0.5 | 0.074 | 0.00845 | 0.006 | 8.712
1 | 0.129 | 0.00848 | 0.005 | 15.204
1.5 | 0.184 | 0.00842 | 0.004 | 21.911
2 | 0.24 | 0.00889 | 0.003 | 26.975
2.5 | 0.295 | 0.00845 | 0.002 | 34.97
3 | 0.351 | 0.00899 | 0.001 | 39.011
3.5 | 0.406 | 0.00728 | 0 | 55.736
4 | 0.461 | 0.00799 | -0.001 | 57.716
4.5 | 0.516 | 0.00893 | -0.002 | 57.727
5 | 0.57 | 0.00924 | -0.003 | 61.676
5.5 | 0.624 | 0.00947 | -0.003 | 65.832
6 | 0.677 | 0.00961 | -0.004 | 70.434
6.5 | 0.729 | 0.0089 | -0.005 | 81.981
7 | 0.781 | 0.01012 | -0.006 | 77.163
7.5 | 0.832 | 0.01042 | -0.007 | 79.805
8 | 0.879 | 0.0107 | -0.008 | 82.173
8.5 | 0.919 | 0.0111 | -0.009 | 82.795
9 | 0.954 | 0.01151 | -0.01 | 82.898
9.5 | 0.983 | 0.01076 | -0.011 | 91.395
10 | 1.006 | 0.0112 | -0.012 | 89.821
10.5 | 1.021 | 0.01188 | -0.013 | 85.936
11 | 1.029 | 0.01211 | -0.014 | 84.956
11.5 | 1.028 | 0.01282 | -0.015 | 80.222
12 | 1.021 | 0.0133 | -0.016 | 76.78
12.5 | 0.967 | 0.01907 | -0.016 | 50.682
13 | 0.906 | 0.02976 | -0.016 | 30.432
13.5 | 0.793 | 0.07634 | -0.013 | 10.383
14 | 0.757 | 0.08679 | -0.012 | 8.724
14.5 | 0.723 | 0.09556 | -0.012 | 7.568
15 | 0.688 | 0.10348 | -0.012 | 6.649
15.5 | 0.654 | 0.10949 | -0.012 | 5.977
16 | 0.619 | 0.11825 | -0.012 | 5.237

## 149. Re 12M Mach 0.25 (1)
BIGFOIL.COM POLAR EXPORT
NACA M4 (NACA-TR-221)
NACA M4 (NACA-TR-221) |  |  |  | Cl Max: | 0.998 | at alpha= | 10 | deg
JavaFoil+Calcfoil stall+Eppler ext transition |  |  |  | L/D Max: | 89.696 | at alpha= | 9.5 | deg
Re: | 12000000 |  |  | Cd Min: | 0.0079 | at alpha= | 4 | deg
Mach: | 0.25 |  |  | Cl=0 at alpha= | -0.16964 | deg
|  |  |  | @ Cl=0.1, Cd= | 0.0086471
|  |  |  | @ Cl=0.4, Cd= | 0.11368
|  |  |  | @ Cl=0.6, Cd= | 0.11368
alpha (deg) | Cl | Cd | Cm | Cl/Cd
-11.5 | -0.323 | 0.09509 | 0.013 | -3.391
-11 | -0.373 | 0.08581 | 0.013 | -4.343
-10.5 | -0.417 | 0.07859 | 0.013 | -5.312
-10 | -0.456 | 0.07289 | 0.012 | -6.257
-9.5 | -0.488 | 0.06683 | 0.012 | -7.297
-9 | -0.511 | 0.06153 | 0.011 | -8.309
-8.5 | -0.527 | 0.05702 | 0.011 | -9.235
-8 | -0.534 | 0.05177 | 0.011 | -10.316
-7.5 | -0.534 | 0.04723 | 0.012 | -11.302
-7 | -0.528 | 0.04279 | 0.012 | -12.332
-6.5 | -0.621 | 0.00976 | 0.02 | -63.634
-6 | -0.587 | 0.00893 | 0.019 | -65.791
-5.5 | -0.546 | 0.00867 | 0.018 | -63.003
-5 | -0.502 | 0.00956 | 0.017 | -52.569
-4.5 | -0.456 | 0.00914 | 0.016 | -49.932
-4 | -0.408 | 0.009 | 0.015 | -45.388
-3.5 | -0.359 | 0.00895 | 0.014 | -40.062
-3 | -0.308 | 0.00879 | 0.013 | -35.003
-2.5 | -0.255 | 0.00873 | 0.012 | -29.248
-2 | -0.202 | 0.00864 | 0.011 | -23.368
-1.5 | -0.148 | 0.00865 | 0.01 | -17.057
-1 | -0.093 | 0.00858 | 0.009 | -10.791
-0.5 | -0.037 | 0.0089 | 0.008 | -4.17
0 | 0.019 | 0.00847 | 0.007 | 2.238
0.5 | 0.076 | 0.00881 | 0.006 | 8.583
1 | 0.132 | 0.00843 | 0.005 | 15.718
1.5 | 0.189 | 0.00836 | 0.004 | 22.668
2 | 0.247 | 0.00888 | 0.003 | 27.762
2.5 | 0.304 | 0.00835 | 0.002 | 36.357
3 | 0.36 | 0.00849 | 0.001 | 42.428
3.5 | 0.417 | 0.00799 | 0 | 52.173
4 | 0.473 | 0.0079 | -0.001 | 59.888
4.5 | 0.529 | 0.00901 | -0.002 | 58.739
5 | 0.585 | 0.00931 | -0.003 | 62.841
5.5 | 0.64 | 0.00946 | -0.004 | 67.652
6 | 0.694 | 0.00973 | -0.005 | 71.339
6.5 | 0.748 | 0.00888 | -0.006 | 84.168
7 | 0.8 | 0.01031 | -0.007 | 77.581
7.5 | 0.851 | 0.01062 | -0.008 | 80.162
8 | 0.898 | 0.01095 | -0.009 | 82.043
8.5 | 0.935 | 0.01135 | -0.01 | 82.457
9 | 0.966 | 0.01199 | -0.011 | 80.563
9.5 | 0.987 | 0.011 | -0.012 | 89.696
10 | 0.998 | 0.0115 | -0.013 | 86.783
10.5 | 0.998 | 0.01218 | -0.014 | 81.96
11 | 0.985 | 0.01277 | -0.015 | 77.141
11.5 | 0.935 | 0.01678 | -0.015 | 55.724
12 | 0.863 | 0.02344 | -0.015 | 36.812
12.5 | 0.706 | 0.07912 | -0.01 | 8.92
13 | 0.65 | 0.08801 | -0.01 | 7.386
13.5 | 0.589 | 0.09512 | -0.01 | 6.193
14 | 0.522 | 0.10344 | -0.01 | 5.045
14.5 | 0.45 | 0.10782 | -0.01 | 4.172
15 | 0.373 | 0.11368 | -0.011 | 3.277

## 150. Re 12M Mach 0.50 (1)
BIGFOIL.COM POLAR EXPORT
NACA M4 (NACA-TR-221)
NACA M4 (NACA-TR-221) |  |  |  | Cl Max: | 1.07 | at alpha= | 20 | deg
JavaFoil+Calcfoil stall+Eppler ext transition |  |  |  | L/D Max: | 89.536 | at alpha= | 7.5 | deg
Re: | 12000000 |  |  | Cd Min: | 0.00803 | at alpha= | 3.5 | deg
Mach: | 0.5 |  |  | Cl=0 at alpha= | -0.16936 | deg
|  |  |  | @ Cl=0.1, Cd= | 0.0088825
|  |  |  | @ Cl=0.4, Cd= | 0.0085425
|  |  |  | @ Cl=0.6, Cd= | 0.0095579
alpha (deg) | Cl | Cd | Cm | Cl/Cd
-20 | -0.947 | 0.14515 | 0.028 | -6.523
-19.5 | -0.924 | 0.13987 | 0.027 | -6.604
-19 | -0.902 | 0.13489 | 0.026 | -6.684
-18.5 | -0.88 | 0.14393 | 0.026 | -6.114
-18 | -0.86 | 0.13163 | 0.026 | -6.535
-17.5 | -0.838 | 0.12514 | 0.026 | -6.699
-17 | -0.816 | 0.11858 | 0.025 | -6.88
-16.5 | -0.793 | 0.11429 | 0.025 | -6.938
-16 | -0.768 | 0.11592 | 0.023 | -6.626
-15.5 | -0.744 | 0.11089 | 0.022 | -6.712
-15 | -0.721 | 0.10868 | 0.021 | -6.63
-14.5 | -0.697 | 0.10365 | 0.02 | -6.72
-14 | -0.674 | 0.09983 | 0.02 | -6.747
-13.5 | -0.65 | 0.09606 | 0.019 | -6.771
-13 | -0.627 | 0.09311 | 0.019 | -6.736
-12.5 | -0.604 | 0.08438 | 0.018 | -7.158
-12 | -0.581 | 0.08224 | 0.018 | -7.06
-11.5 | -0.557 | 0.0844 | 0.017 | -6.601
-11 | -0.533 | 0.07946 | 0.017 | -6.713
-10.5 | -0.51 | 0.07281 | 0.016 | -7.003
-10 | -0.486 | 0.06645 | 0.016 | -7.32
-9.5 | -0.463 | 0.06134 | 0.015 | -7.546
-9 | -0.44 | 0.05621 | 0.016 | -7.829
-8.5 | -0.417 | 0.05213 | 0.015 | -8.001
-8 | -0.393 | 0.04859 | 0.015 | -8.091
-7.5 | -0.372 | 0.04306 | 0.016 | -8.642
-7 | -0.354 | 0.03519 | 0.017 | -10.071
-6.5 | -0.389 | 0.00952 | 0.022 | -40.83
-6 | -0.359 | 0.00933 | 0.021 | -38.45
-5.5 | -0.329 | 0.00906 | 0.02 | -36.279
-5 | -0.377 | 0.03718 | 0.01 | -10.141
-4.5 | -0.37 | 0.03701 | 0.009 | -9.995
-4 | -0.425 | 0.00927 | 0.017 | -45.895
-3.5 | -0.383 | 0.00909 | 0.016 | -42.11
-3 | -0.334 | 0.00899 | 0.015 | -37.111
-2.5 | -0.28 | 0.00887 | 0.014 | -31.523
-2 | -0.223 | 0.0088 | 0.013 | -25.308
-1.5 | -0.164 | 0.00868 | 0.011 | -18.833
-1 | -0.103 | 0.00807 | 0.01 | -12.754
-0.5 | -0.041 | 0.00899 | 0.009 | -4.596
0 | 0.021 | 0.0085 | 0.008 | 2.489
0.5 | 0.084 | 0.00887 | 0.007 | 9.52
1 | 0.148 | 0.00892 | 0.006 | 16.597
1.5 | 0.212 | 0.00892 | 0.005 | 23.733
2 | 0.276 | 0.00845 | 0.004 | 32.598
2.5 | 0.339 | 0.00839 | 0.003 | 40.422
3 | 0.403 | 0.00855 | 0.002 | 47.092
3.5 | 0.466 | 0.00803 | 0 | 57.959
4 | 0.528 | 0.00814 | -0.001 | 64.882
4.5 | 0.59 | 0.00953 | -0.002 | 61.902
5 | 0.651 | 0.0097 | -0.003 | 67.093
5.5 | 0.71 | 0.01001 | -0.004 | 70.997
6 | 0.768 | 0.0104 | -0.005 | 73.837
6.5 | 0.823 | 0.01081 | -0.006 | 76.111
7 | 0.874 | 0.01127 | -0.007 | 77.539
7.5 | 0.92 | 0.01028 | -0.009 | 89.536
8 | 0.95 | 0.01239 | -0.01 | 76.689
8.5 | 0.918 | 0.01391 | -0.011 | 65.981
9 | 0.469 | 0.06622 | -0.005 | 7.085
9.5 | 0.495 | 0.07061 | -0.006 | 7.011
10 | 0.521 | 0.07673 | -0.007 | 6.789
10.5 | 0.66 | 0.01722 | -0.015 | 38.315
11 | 0.679 | 0.02067 | -0.015 | 32.842
11.5 | 0.699 | 0.02418 | -0.016 | 28.885
12 | 0.694 | 0.03869 | -0.016 | 17.945
12.5 | 0.661 | 0.07906 | -0.012 | 8.357
13 | 0.682 | 0.08853 | -0.012 | 7.709
13.5 | 0.707 | 0.09579 | -0.013 | 7.38
14 | 0.73 | 0.10143 | -0.012 | 7.193
14.5 | 0.756 | 0.10557 | -0.013 | 7.159
15 | 0.785 | 0.10802 | -0.015 | 7.264
15.5 | 0.814 | 0.10913 | -0.016 | 7.459
16 | 0.843 | 0.11223 | -0.017 | 7.514
16.5 | 0.873 | 0.11393 | -0.019 | 7.664
17 | 0.9 | 0.11921 | -0.019 | 7.549
17.5 | 0.926 | 0.12488 | -0.02 | 7.416
18 | 0.948 | 0.138 | -0.02 | 6.866
18.5 | 0.991 | 0.11271 | -0.023 | 8.789
19 | 1.037 | 0.10048 | -0.026 | 10.324
19.5 | 1.066 | 0.10265 | -0.027 | 10.386
20 | 1.07 | 0.12868 | -0.026 | 8.316

## 151. Re 14M Mach 0.00 (1)
BIGFOIL.COM POLAR EXPORT
NACA M4 (NACA-TR-221)
NACA M4 (NACA-TR-221) |  |  |  | Cl Max: | 0.1726 | at alpha= | 1.5 | deg
XFOIL ncrit=9 |  |  |  | L/D Max: | 28.2951 | at alpha= | 1.5 | deg
Re: | 14000000 |  |  | Cd Min: | 0.00569 | at alpha= | -3 | deg
Mach: | 0 |  |  | Cl=0 at alpha= | -0.020247 | deg
|  |  |  | @ Cl=0.1, Cd= | 0.00624
|  |  |  | @ Cl=0.4, Cd= | 0.0061
|  |  |  | @ Cl=0.6, Cd= | 0.0061
alpha (deg) | Cl | Cd | Cm | Cl/Cd
-20 | -0.9545 | 0.26207 | 0.1079 | -3.6422
-19.5 | -0.9384 | 0.25572 | 0.1036 | -3.6696
-19 | -0.9223 | 0.24945 | 0.0993 | -3.6973
-18.5 | -0.9063 | 0.24295 | 0.0951 | -3.7304
-18 | -0.8906 | 0.23633 | 0.091 | -3.7685
-17.5 | -0.8752 | 0.22959 | 0.087 | -3.812
-17 | -0.86 | 0.2229 | 0.0831 | -3.8582
-16.5 | -0.8448 | 0.21604 | 0.0792 | -3.9104
-16 | -0.83 | 0.20899 | 0.0754 | -3.9715
-15.5 | -0.8158 | 0.20192 | 0.0717 | -4.0402
-15 | -0.8025 | 0.19458 | 0.0681 | -4.1243
-14.5 | -0.79 | 0.18715 | 0.0645 | -4.2212
-14 | -0.778 | 0.1795 | 0.0611 | -4.3343
-13.5 | -0.7677 | 0.17159 | 0.0577 | -4.474
-13 | -0.7584 | 0.16352 | 0.0544 | -4.638
-12.5 | -0.7501 | 0.15529 | 0.0511 | -4.8303
-12 | -0.7427 | 0.14708 | 0.0479 | -5.0496
-11.5 | -0.7355 | 0.13903 | 0.0448 | -5.2902
-11 | -0.7274 | 0.13144 | 0.0418 | -5.5341
-10.5 | -0.7247 | 0.12237 | 0.0383 | -5.9222
-10 | -0.7241 | 0.11291 | 0.0344 | -6.4131
-9.5 | -0.7259 | 0.10312 | 0.0299 | -7.0394
-9 | -0.7311 | 0.09274 | 0.0244 | -7.8833
-8.5 | -0.7445 | 0.08101 | 0.0146 | -9.1902
-8 | -0.7484 | 0.06453 | -0.0021 | -11.5977
-7.5 | -0.7397 | 0.05017 | -0.0073 | -14.7439
-7 | -0.7208 | 0.03697 | -0.0077 | -19.4969
-6.5 | -0.6949 | 0.02377 | -0.0051 | -29.2343
-6 | -0.6562 | 0.01535 | -0.0025 | -42.7492
-5.5 | -0.6041 | 0.01163 | -0.0021 | -51.9433
-5 | -0.5554 | 0.00938 | -0.0003 | -59.2111
-4.5 | -0.5031 | 0.00783 | 0.0006 | -64.2529
-4 | -0.4489 | 0.00676 | 0.0011 | -66.4053
-3.5 | -0.3936 | 0.00608 | 0.0013 | -64.7368
-3 | -0.3375 | 0.00569 | 0.0013 | -59.3146
-2.5 | -0.2813 | 0.0057 | 0.0011 | -49.3509
-2 | -0.2246 | 0.00581 | 0.0007 | -38.6575
-1.5 | -0.168 | 0.00599 | 0.0003 | -28.0467
-1 | -0.1112 | 0.00621 | 0 | -17.9066
-0.5 | -0.0545 | 0.00622 | -0.0003 | -8.7621
0 | 0.0023 | 0.00631 | -0.0007 | 0.3645
0.5 | 0.0591 | 0.00624 | -0.001 | 9.4712
1 | 0.1158 | 0.00624 | -0.0013 | 18.5577
1.5 | 0.1726 | 0.0061 | -0.0016 | 28.2951

## 152. Re 14M Mach 0.00 (2)
BIGFOIL.COM POLAR EXPORT
NACA M4 (NACA-TR-221)
NACA M4 (NACA-TR-221) |  |  |  | Cl Max: | 0.1727 | at alpha= | 1.5 | deg
XFOIL ncrit=5 |  |  |  | L/D Max: | 26.4877 | at alpha= | 1.5 | deg
Re: | 14000000 |  |  | Cd Min: | 0.00632 | at alpha= | 0 | deg
Mach: | 0 |  |  | Cl=0 at alpha= | -0.020247 | deg
|  |  |  | @ Cl=0.1, Cd= | 0.0064464
|  |  |  | @ Cl=0.4, Cd= | 0.00652
|  |  |  | @ Cl=0.6, Cd= | 0.00652
alpha (deg) | Cl | Cd | Cm | Cl/Cd
-1 | -0.1113 | 0.00647 | -0.0001 | -17.2025
-0.5 | -0.0545 | 0.00643 | -0.0004 | -8.4759
0 | 0.0023 | 0.00632 | -0.0007 | 0.36392
0.5 | 0.0591 | 0.00636 | -0.0009 | 9.2925
1 | 0.1159 | 0.00648 | -0.0012 | 17.8858
1.5 | 0.1727 | 0.00652 | -0.0015 | 26.4877

## 153. Re 14M Mach 0.00 (3)
BIGFOIL.COM POLAR EXPORT
NACA M4 (NACA-TR-221)
NACA M4 (NACA-TR-221) |  |  |  | Cl Max: | 0.229 | at alpha= | 2 | deg
XFOIL ncrit=12 |  |  |  | L/D Max: | 42.1731 | at alpha= | 2 | deg
Re: | 14000000 |  |  | Cd Min: | 0.00529 | at alpha= | -2.5 | deg
Mach: | 0 |  |  | Cl=0 at alpha= | -0.020318 | deg
|  |  |  | @ Cl=0.1, Cd= | 0.005991
|  |  |  | @ Cl=0.4, Cd= | 0.00543
|  |  |  | @ Cl=0.6, Cd= | 0.00543
alpha (deg) | Cl | Cd | Cm | Cl/Cd
-20 | -0.9544 | 0.26207 | 0.1079 | -3.6418
-19.5 | -0.9384 | 0.25572 | 0.1036 | -3.6696
-19 | -0.9222 | 0.24947 | 0.0993 | -3.6966
-18.5 | -0.9063 | 0.24298 | 0.0952 | -3.7299
-17.5 | -0.8751 | 0.22965 | 0.087 | -3.8106
-17 | -0.8599 | 0.22297 | 0.0831 | -3.8566
-16.5 | -0.8446 | 0.21617 | 0.0792 | -3.9071
-16 | -0.8298 | 0.20917 | 0.0754 | -3.9671
-15.5 | -0.8154 | 0.20219 | 0.0717 | -4.0328
-15 | -0.802 | 0.19497 | 0.0681 | -4.1135
-14.5 | -0.7892 | 0.18769 | 0.0646 | -4.2048
-14 | -0.7768 | 0.18022 | 0.0612 | -4.3103
-13.5 | -0.7658 | 0.1725 | 0.0579 | -4.4394
-13 | -0.7556 | 0.16476 | 0.0547 | -4.5861
-12.5 | -0.7456 | 0.15703 | 0.0516 | -4.7481
-12 | -0.7364 | 0.1494 | 0.0486 | -4.929
-11.5 | -0.7291 | 0.14118 | 0.0455 | -5.1643
-11 | -0.7247 | 0.13232 | 0.0421 | -5.4769
-10.5 | -0.7222 | 0.12313 | 0.0386 | -5.8653
-10 | -0.7217 | 0.11363 | 0.0347 | -6.3513
-9.5 | -0.7233 | 0.10383 | 0.0302 | -6.9662
-9 | -0.7281 | 0.09352 | 0.0248 | -7.7855
-8.5 | -0.7396 | 0.08209 | 0.0161 | -9.0096
-8 | -0.745 | 0.06592 | -0.0012 | -11.3016
-7.5 | -0.7367 | 0.05148 | -0.0071 | -14.3104
-7 | -0.7184 | 0.03811 | -0.0078 | -18.8507
-6.5 | -0.6917 | 0.02568 | -0.0057 | -26.9354
-6 | -0.6554 | 0.01582 | -0.0027 | -41.4286
-5.5 | -0.6066 | 0.01194 | -0.0015 | -50.804
-5 | -0.5541 | 0.0094 | -0.0007 | -58.9468
-4.5 | -0.497 | 0.00763 | -0.0009 | -65.1376
-4 | -0.4449 | 0.0065 | 0.0001 | -68.4462
-3.5 | -0.3921 | 0.0058 | 0.001 | -67.6034
-3 | -0.3366 | 0.00536 | 0.0012 | -62.7985
-2.5 | -0.2807 | 0.00529 | 0.0012 | -53.0624
-2 | -0.2242 | 0.00543 | 0.0009 | -41.2891
-1.5 | -0.1676 | 0.0056 | 0.0005 | -29.9286
-1 | -0.111 | 0.00593 | 0.0001 | -18.7184
-0.5 | -0.0543 | 0.00599 | -0.0003 | -9.0651
0 | 0.0023 | 0.00626 | -0.0007 | 0.36741
0.5 | 0.059 | 0.00602 | -0.001 | 9.8007
1 | 0.1156 | 0.00598 | -0.0014 | 19.3311
1.5 | 0.1723 | 0.00576 | -0.0018 | 29.9132
2 | 0.229 | 0.00543 | -0.0022 | 42.1731

## 154. Re 14M Mach 0.00 (4)
BIGFOIL.COM POLAR EXPORT
NACA M4 (NACA-TR-221)
NACA M4 (NACA-TR-221) |  |  |  | Cl Max: | 1.036 | at alpha= | 11.5 | deg
JavaFoil+Calcfoil stall+Eppler ext transition |  |  |  | L/D Max: | 92.381 | at alpha= | 9.5 | deg
Re: | 14000000 |  |  | Cd Min: | 0.00733 | at alpha= | 3.5 | deg
Mach: | 0 |  |  | Cl=0 at alpha= | -0.16667 | deg
|  |  |  | @ Cl=0.1, Cd= | 0.0083898
|  |  |  | @ Cl=0.4, Cd= | 0.0074158
|  |  |  | @ Cl=0.6, Cd= | 0.0092572
alpha (deg) | Cl | Cd | Cm | Cl/Cd
-12.5 | -0.511 | 0.08879 | 0.014 | -5.755
-12 | -0.529 | 0.0843 | 0.013 | -6.272
-11.5 | -0.545 | 0.07862 | 0.013 | -6.927
-11 | -0.558 | 0.0744 | 0.013 | -7.502
-10.5 | -0.569 | 0.06975 | 0.013 | -8.155
-10 | -0.576 | 0.06532 | 0.012 | -8.822
-9.5 | -0.58 | 0.0612 | 0.012 | -9.479
-9 | -0.58 | 0.05622 | 0.012 | -10.314
-8.5 | -0.575 | 0.05237 | 0.012 | -10.988
-8 | -0.571 | 0.04548 | 0.014 | -12.559
-7.5 | -0.674 | 0.00927 | 0.021 | -72.71
-7 | -0.649 | 0.00972 | 0.02 | -66.757
-6.5 | -0.619 | 0.00978 | 0.019 | -63.316
-6 | -0.581 | 0.00873 | 0.018 | -66.593
-5.5 | -0.538 | 0.00856 | 0.017 | -62.867
-5 | -0.493 | 0.00917 | 0.016 | -53.793
-4.5 | -0.447 | 0.00922 | 0.015 | -48.426
-4 | -0.399 | 0.00895 | 0.015 | -44.583
-3.5 | -0.35 | 0.00879 | 0.014 | -39.768
-3 | -0.299 | 0.00878 | 0.013 | -34.111
-2.5 | -0.248 | 0.00866 | 0.012 | -28.639
-2 | -0.196 | 0.00805 | 0.011 | -24.357
-1.5 | -0.143 | 0.00883 | 0.01 | -16.223
-1 | -0.09 | 0.0085 | 0.009 | -10.561
-0.5 | -0.036 | 0.00881 | 0.008 | -4.083
0 | 0.018 | 0.0084 | 0.007 | 2.186
0.5 | 0.073 | 0.00838 | 0.006 | 8.732
1 | 0.128 | 0.0084 | 0.005 | 15.279
1.5 | 0.183 | 0.00874 | 0.004 | 20.991
2 | 0.239 | 0.00838 | 0.003 | 28.477
2.5 | 0.294 | 0.00884 | 0.002 | 33.235
3 | 0.349 | 0.00851 | 0.001 | 40.998
3.5 | 0.404 | 0.00733 | 0 | 55.131
4 | 0.459 | 0.00795 | -0.001 | 57.654
4.5 | 0.513 | 0.00888 | -0.002 | 57.755
5 | 0.567 | 0.00908 | -0.003 | 62.439
5.5 | 0.621 | 0.00937 | -0.003 | 66.264
6 | 0.674 | 0.00951 | -0.004 | 70.847
6.5 | 0.726 | 0.00966 | -0.005 | 75.125
7 | 0.777 | 0.00992 | -0.006 | 78.4
7.5 | 0.828 | 0.01027 | -0.007 | 80.63
8 | 0.875 | 0.01055 | -0.008 | 82.979
8.5 | 0.916 | 0.01084 | -0.009 | 84.511
9 | 0.952 | 0.01127 | -0.01 | 84.472
9.5 | 0.982 | 0.01063 | -0.011 | 92.381
10 | 1.006 | 0.01109 | -0.012 | 90.672
10.5 | 1.023 | 0.01147 | -0.013 | 89.139
11 | 1.033 | 0.01195 | -0.014 | 86.446
11.5 | 1.036 | 0.0124 | -0.015 | 83.523
12 | 1.032 | 0.0131 | -0.016 | 78.808
12.5 | 0.994 | 0.01714 | -0.017 | 58.017
13 | 0.95 | 0.02242 | -0.017 | 42.38
13.5 | 0.886 | 0.03739 | -0.016 | 23.693
14 | 0.79 | 0.08076 | -0.013 | 9.781
14.5 | 0.758 | 0.08983 | -0.013 | 8.444
15 | 0.726 | 0.09856 | -0.013 | 7.37
15.5 | 0.693 | 0.10741 | -0.013 | 6.455
16 | 0.662 | 0.11369 | -0.013 | 5.824
16.5 | 0.631 | 0.12127 | -0.013 | 5.202

## 155. Re 14M Mach 0.00 (5)
BIGFOIL.COM POLAR EXPORT
NACA M4 (NACA-TR-221)
NACA M4 (NACA-TR-221) |  |  |  | Cl Max: | 1.7652 | at alpha= | 18.5 | deg
NF ncrit=5 |  |  |  | L/D Max: | 129.667 | at alpha= | 9.5 | deg
Re: | 14000000 |  |  | Cd Min: | 0.0050701 | at alpha= | 4.5 | deg
Mach: | 0 |  |  | Cl=0 at alpha= | -0.12748 | deg
|  |  |  | @ Cl=0.1, Cd= | 0.0054278
|  |  |  | @ Cl=0.4, Cd= | 0.0061686
|  |  |  | @ Cl=0.6, Cd= | 0.0054024
alpha (deg) | Cl | Cd | Cm | Cl/Cd
-13.5 | -1.4058 | 0.022018 | -0.0034205 | -63.8477
-13 | -1.3759 | 0.019281 | -0.0023058 | -71.3571
-12.5 | -1.3315 | 0.017384 | -0.00052912 | -76.5913
-12 | -1.2838 | 0.015946 | 0.0011795 | -80.5075
-11.5 | -1.2365 | 0.014665 | 0.0023848 | -84.315
-11 | -1.1879 | 0.013516 | 0.0030313 | -87.886
-10.5 | -1.1382 | 0.012519 | 0.0035175 | -90.9172
-10 | -1.0877 | 0.01166 | 0.0040065 | -93.2851
-9.5 | -1.0365 | 0.010912 | 0.0044809 | -94.9806
-9 | -0.98435 | 0.010251 | 0.0049247 | -96.0204
-8.5 | -0.93143 | 0.0096596 | 0.0053302 | -96.4249
-8 | -0.87782 | 0.0091255 | 0.0056915 | -96.1938
-7.5 | -0.82365 | 0.0086402 | 0.0060063 | -95.3271
-7 | -0.76906 | 0.0081973 | 0.0062714 | -93.8197
-6.5 | -0.71417 | 0.0077939 | 0.0064765 | -91.6319
-6 | -0.65893 | 0.0074316 | 0.0066357 | -88.6649
-5.5 | -0.60329 | 0.0071129 | 0.0067723 | -84.8168
-5 | -0.54761 | 0.0068335 | 0.0068473 | -80.1364
-4.5 | -0.49183 | 0.0065855 | 0.0068896 | -74.6834
-4 | -0.43593 | 0.0063651 | 0.0069028 | -68.4875
-3.5 | -0.37994 | 0.006171 | 0.0068729 | -61.5687
-3 | -0.32387 | 0.0060027 | 0.0067928 | -53.954
-2.5 | -0.26771 | 0.005859 | 0.0066633 | -45.6923
-2 | -0.21146 | 0.005736 | 0.0064892 | -36.8654
-1.5 | -0.1551 | 0.0056284 | 0.0062851 | -27.5574
-1 | -0.098657 | 0.0055363 | 0.00606 | -17.82
-0.5 | -0.042126 | 0.0054658 | 0.0058263 | -7.7073
0 | 0.014416 | 0.0054186 | 0.005614 | 2.6604
0.5 | 0.071098 | 0.0054081 | 0.0053868 | 13.1465
1 | 0.12807 | 0.0054468 | 0.0050971 | 23.5121
1.5 | 0.18479 | 0.0055447 | 0.0047776 | 33.3278
2 | 0.2413 | 0.0057445 | 0.0043851 | 42.0055
2.5 | 0.2979 | 0.0059408 | 0.0040162 | 50.1452
3 | 0.35466 | 0.0060699 | 0.0036875 | 58.4286
3.5 | 0.41105 | 0.0061927 | 0.0034676 | 66.3778
4 | 0.46645 | 0.0056826 | 0.0030235 | 82.0837
4.5 | 0.51333 | 0.0050701 | 0.0046196 | 101.2468
5 | 0.57227 | 0.0052326 | 0.0037543 | 109.3668
9.5 | 1.0876 | 0.0083878 | -0.0028521 | 129.6669
10 | 1.1408 | 0.0088789 | -0.0030038 | 128.4888
10.5 | 1.1934 | 0.0094096 | -0.0030309 | 126.8246
11 | 1.2452 | 0.0099841 | -0.0029325 | 124.7153
11.5 | 1.2962 | 0.010608 | -0.0027222 | 122.1946
12 | 1.3464 | 0.011286 | -0.0024078 | 119.2998
12.5 | 1.3956 | 0.012024 | -0.0019915 | 116.0698
13 | 1.4437 | 0.012828 | -0.0014686 | 112.5418
13.5 | 1.4904 | 0.013705 | -0.00082411 | 108.7491
14 | 1.5357 | 0.014665 | -3.1588e-05 | 104.7188
14.5 | 1.5794 | 0.01572 | 0.00093859 | 100.4699
15 | 1.621 | 0.016882 | 0.0021111 | 96.0142
15.5 | 1.6597 | 0.018165 | 0.0035263 | 91.3719
16 | 1.6948 | 0.019572 | 0.0052726 | 86.5972
16.5 | 1.7252 | 0.021114 | 0.0074399 | 81.709
17 | 1.748 | 0.022891 | 0.01031 | 76.3618
17.5 | 1.7577 | 0.025266 | 0.014152 | 69.5683
18 | 1.7622 | 0.028841 | 0.016097 | 61.0997
18.5 | 1.7652 | 0.033823 | 0.015301 | 52.1905
19 | 1.7596 | 0.040073 | 0.013715 | 43.9095
19.5 | 1.7429 | 0.048003 | 0.011204 | 36.3085
20 | 1.7149 | 0.058213 | 0.0071266 | 29.4591

## 156. Re 14M Mach 0.00 (6)
BIGFOIL.COM POLAR EXPORT
NACA M4 (NACA-TR-221)
NACA M4 (NACA-TR-221) |  |  |  | Cl Max: | 1.7283 | at alpha= | 17.5 | deg
NF ncrit=9 |  |  |  | L/D Max: | 131.769 | at alpha= | 8.5 | deg
Re: | 14000000 |  |  | Cd Min: | 0.0042849 | at alpha= | 3.5 | deg
Mach: | 0 |  |  | Cl=0 at alpha= | -0.13674 | deg
|  |  |  | @ Cl=0.1, Cd= | 0.0051195
|  |  |  | @ Cl=0.4, Cd= | 0.0043107
|  |  |  | @ Cl=0.6, Cd= | 0.0051702
alpha (deg) | Cl | Cd | Cm | Cl/Cd
-14 | -1.4493 | 0.02477 | -0.0048982 | -58.5103
-13.5 | -1.4044 | 0.022517 | -0.0027922 | -62.3715
-13 | -1.3719 | 0.019806 | -0.0021754 | -69.2661
-12.5 | -1.3312 | 0.017542 | -0.00089844 | -75.8863
-12 | -1.281 | 0.01593 | 0.00040906 | -80.4137
-11.5 | -1.2317 | 0.014503 | 0.0013526 | -84.9286
-11 | -1.183 | 0.013242 | 0.0020849 | -89.3404
-10.5 | -1.1341 | 0.012178 | 0.0027748 | -93.1285
-10 | -1.085 | 0.011317 | 0.0036019 | -95.8703
-9.5 | -1.0357 | 0.010644 | 0.0046531 | -97.306
-9 | -0.9844 | 0.010075 | 0.0054447 | -97.7118
-8.5 | -0.93096 | 0.0095268 | 0.0057235 | -97.7198
-8 | -0.87697 | 0.0090013 | 0.0059135 | -97.4277
-7.5 | -0.82285 | 0.0085096 | 0.0061503 | -96.6958
-7 | -0.76847 | 0.0080528 | 0.0063868 | -95.4289
-6.5 | -0.7138 | 0.0076313 | 0.0066015 | -93.5352
-6 | -0.65875 | 0.007245 | 0.0067884 | -90.9244
-5.5 | -0.60325 | 0.0068976 | 0.0069577 | -87.4576
-5 | -0.54757 | 0.0065926 | 0.0070724 | -83.0584
-4.5 | -0.49168 | 0.0063253 | 0.0071583 | -77.7324
-4 | -0.43566 | 0.006091 | 0.0072075 | -71.5247
-3.5 | -0.37956 | 0.0058873 | 0.0072058 | -64.4713
-3 | -0.3234 | 0.0057132 | 0.0071487 | -56.6067
-2.5 | -0.26721 | 0.0055671 | 0.0070363 | -47.9974
-2 | -0.21101 | 0.0054431 | 0.0068761 | -38.7674
-1.5 | -0.15472 | 0.0053372 | 0.0066803 | -28.9884
-1 | -0.098128 | 0.0052511 | 0.0064429 | -18.6871
-0.5 | -0.041328 | 0.0051827 | 0.006181 | -7.9741
0 | 0.015556 | 0.0051378 | 0.0059009 | 3.0278
0.5 | 0.072584 | 0.0051218 | 0.0055846 | 14.1715
1 | 0.12952 | 0.005117 | 0.0052613 | 25.312
1.5 | 0.1859 | 0.005128 | 0.0049947 | 36.2528
2 | 0.2426 | 0.0051253 | 0.0048016 | 47.334
2.5 | 0.2982 | 0.0051245 | 0.0046916 | 58.1919
3 | 0.35321 | 0.0050402 | 0.0041297 | 70.0785
3.5 | 0.40165 | 0.0042849 | 0.0051985 | 93.7353
4 | 0.45729 | 0.0044453 | 0.0050708 | 102.872
4.5 | 0.52136 | 0.0047503 | 0.003137 | 109.7516
5 | 0.58669 | 0.0050939 | 0.00072359 | 115.1751
5.5 | 0.65093 | 0.005462 | -0.0015596 | 119.1745
8 | 0.93654 | 0.0071255 | -0.0049936 | 131.4342
8.5 | 0.98972 | 0.007511 | -0.0049735 | 131.7692
9 | 1.0424 | 0.0079342 | -0.0048125 | 131.3826
9.5 | 1.0944 | 0.0083964 | -0.0045638 | 130.3476
10 | 1.1457 | 0.0088981 | -0.0042587 | 128.7562
10.5 | 1.1964 | 0.0094444 | -0.0038534 | 126.6787
11 | 1.2466 | 0.01004 | -0.0033617 | 124.1605
11.5 | 1.2963 | 0.010691 | -0.0028051 | 121.2463
12 | 1.3452 | 0.011402 | -0.0021974 | 117.9815
12.5 | 1.3933 | 0.012179 | -0.0015438 | 114.4039
13 | 1.4403 | 0.01303 | -0.00083762 | 110.5381
13.5 | 1.486 | 0.013967 | -5.8137e-05 | 106.3961
14 | 1.5303 | 0.015004 | 0.00082834 | 101.9874
14.5 | 1.5727 | 0.016158 | 0.0018621 | 97.3299
15 | 1.6127 | 0.017443 | 0.0030839 | 92.4539
15.5 | 1.6494 | 0.018871 | 0.0045548 | 87.4041
16 | 1.6818 | 0.020453 | 0.0063867 | 82.2267
16.5 | 1.7081 | 0.022233 | 0.0087258 | 76.8276
17 | 1.7247 | 0.024406 | 0.011914 | 70.6674
17.5 | 1.7283 | 0.027464 | 0.015499 | 62.9297
18 | 1.7281 | 0.032015 | 0.01653 | 53.9787
18.5 | 1.7252 | 0.03811 | 0.015201 | 45.2684
19 | 1.7135 | 0.045728 | 0.012948 | 37.4716
19.5 | 1.6905 | 0.055578 | 0.0091404 | 30.4171
20 | 1.6552 | 0.068252 | 0.0034334 | 24.2517

## 157. Re 14M Mach 0.00 (7)
BIGFOIL.COM POLAR EXPORT
NACA M4 (NACA-TR-221)
NACA M4 (NACA-TR-221) |  |  |  | Cl Max: | 1.6902 | at alpha= | 17 | deg
NF ncrit=12 |  |  |  | L/D Max: | 131.758 | at alpha= | 8.5 | deg
Re: | 14000000 |  |  | Cd Min: | 0.0035584 | at alpha= | 3 | deg
Mach: | 0 |  |  | Cl=0 at alpha= | -0.1387 | deg
|  |  |  | @ Cl=0.1, Cd= | 0.0049493
|  |  |  | @ Cl=0.4, Cd= | 0.0037238
|  |  |  | @ Cl=0.6, Cd= | 0.0050396
alpha (deg) | Cl | Cd | Cm | Cl/Cd
-13 | -1.3633 | 0.021416 | -0.0021966 | -63.6588
-12.5 | -1.3254 | 0.018879 | -0.0011158 | -70.2067
-12 | -1.2811 | 0.01684 | 0.00033828 | -76.0758
-11.5 | -1.2312 | 0.015326 | 0.0016918 | -80.3379
-11 | -1.1825 | 0.01395 | 0.002541 | -84.7697
-10.5 | -1.1332 | 0.012733 | 0.0030924 | -89.0019
-10 | -1.0827 | 0.011687 | 0.0035122 | -92.6403
-9.5 | -1.0312 | 0.010798 | 0.0039046 | -95.5024
-9 | -0.97959 | 0.010058 | 0.0043989 | -97.3929
-8.5 | -0.92833 | 0.0094711 | 0.0051894 | -98.0179
-8 | -0.87641 | 0.0089969 | 0.006043 | -97.4124
-7.5 | -0.82241 | 0.0085455 | 0.0063884 | -96.2394
-7 | -0.76761 | 0.0080938 | 0.0064692 | -94.8387
-6.5 | -0.71288 | 0.0076661 | 0.0065761 | -92.9913
-6 | -0.65807 | 0.0072686 | 0.0066958 | -90.5359
-5.5 | -0.60291 | 0.0069049 | 0.0068377 | -87.3166
-5 | -0.54747 | 0.006578 | 0.0069708 | -83.2273
-4.5 | -0.49168 | 0.0062865 | 0.0070973 | -78.2115
-4 | -0.43568 | 0.0060308 | 0.0071826 | -72.2429
-3.5 | -0.37963 | 0.0058105 | 0.0072038 | -65.335
-3 | -0.32359 | 0.0056212 | 0.0071687 | -57.566
-2.5 | -0.26753 | 0.0054562 | 0.0070926 | -49.0332
-2 | -0.21132 | 0.0053134 | 0.0069739 | -39.7714
-1.5 | -0.15477 | 0.0051994 | 0.0067866 | -29.7658
-1 | -0.097955 | 0.0051148 | 0.0065254 | -19.1512
-0.5 | -0.041137 | 0.0050485 | 0.0062506 | -8.1483
0 | 0.015792 | 0.0050026 | 0.0059801 | 3.1567
0.5 | 0.072869 | 0.0049643 | 0.0057066 | 14.6786
1 | 0.12979 | 0.0049329 | 0.0053658 | 26.3106
1.5 | 0.1871 | 0.0048868 | 0.0050612 | 38.2875
2 | 0.24262 | 0.0047986 | 0.00504 | 50.5612
2.5 | 0.29652 | 0.0044583 | 0.004812 | 66.5101
3 | 0.34472 | 0.0035584 | 0.0063055 | 96.8768
3.5 | 0.40204 | 0.0037299 | 0.0058204 | 107.79
4 | 0.4656 | 0.0041696 | 0.0035812 | 111.6656
4.5 | 0.53293 | 0.0046362 | 0.0005712 | 114.9499
5 | 0.60123 | 0.0050469 | -0.0024685 | 119.1269
5.5 | 0.66535 | 0.0054564 | -0.0047246 | 121.9402
7.5 | 0.88945 | 0.0068064 | -0.0064944 | 130.679
8 | 0.94179 | 0.0071545 | -0.0062387 | 131.6353
8.5 | 0.99345 | 0.0075399 | -0.0058842 | 131.7577
9 | 1.0447 | 0.0079696 | -0.0054017 | 131.086
9.5 | 1.0954 | 0.0084451 | -0.0048603 | 129.707
10 | 1.1455 | 0.0089679 | -0.0042974 | 127.7304
10.5 | 1.1952 | 0.0095438 | -0.0036774 | 125.2385
11 | 1.2447 | 0.010178 | -0.0030194 | 122.2919
11.5 | 1.2937 | 0.010876 | -0.0023455 | 118.9487
12 | 1.3422 | 0.011644 | -0.0016651 | 115.2626
12.5 | 1.3898 | 0.012489 | -0.00097272 | 111.2748
13 | 1.4362 | 0.013422 | -0.00024836 | 107.0094
13.5 | 1.4812 | 0.014455 | 0.00054085 | 102.4744
14 | 1.5244 | 0.015607 | 0.0014391 | 97.6765
14.5 | 1.5653 | 0.016897 | 0.0025011 | 92.6364
15 | 1.603 | 0.018343 | 0.003794 | 87.3919
15.5 | 1.6366 | 0.019962 | 0.0054107 | 81.9828
16 | 1.6644 | 0.021795 | 0.0075124 | 76.3665
16.5 | 1.6837 | 0.023983 | 0.010392 | 70.2038
17 | 1.6902 | 0.026899 | 0.014073 | 62.8343
17.5 | 1.6877 | 0.031132 | 0.016571 | 54.2096
18 | 1.6834 | 0.036962 | 0.016165 | 45.5432
18.5 | 1.6724 | 0.044419 | 0.014036 | 37.6511
19 | 1.6476 | 0.054473 | 0.010132 | 30.2453
19.5 | 1.6032 | 0.069077 | 0.0030884 | 23.209
20 | 1.5417 | 0.088728 | -0.0071977 | 17.3753

## 158. Re 14M Mach 0.10 (1)
BIGFOIL.COM POLAR EXPORT
NACA M4 (NACA-TR-221)
NACA M4 (NACA-TR-221) |  |  |  | Cl Max: | 1.029 | at alpha= | 11 | deg
JavaFoil+Calcfoil stall+Eppler ext transition |  |  |  | L/D Max: | 91.44 | at alpha= | 9.5 | deg
Re: | 14000000 |  |  | Cd Min: | 0.00737 | at alpha= | 3.5 | deg
Mach: | 0.1 |  |  | Cl=0 at alpha= | -0.16667 | deg
|  |  |  | @ Cl=0.1, Cd= | 0.0083874
|  |  |  | @ Cl=0.4, Cd= | 0.0074889
|  |  |  | @ Cl=0.6, Cd= | 0.0091944
alpha (deg) | Cl | Cd | Cm | Cl/Cd
-12.5 | -0.483 | 0.09173 | 0.014 | -5.26
-12 | -0.504 | 0.08499 | 0.013 | -5.924
-11.5 | -0.523 | 0.08006 | 0.013 | -6.529
-11 | -0.54 | 0.07534 | 0.013 | -7.162
-10.5 | -0.553 | 0.07067 | 0.012 | -7.83
-10 | -0.564 | 0.0656 | 0.012 | -8.592
-9.5 | -0.57 | 0.06166 | 0.012 | -9.247
-9 | -0.573 | 0.0571 | 0.012 | -10.03
-8.5 | -0.57 | 0.05296 | 0.012 | -10.769
-8 | -0.567 | 0.04618 | 0.013 | -12.283
-7.5 | -0.672 | 0.0093 | 0.021 | -72.284
-7 | -0.649 | 0.00975 | 0.02 | -66.579
-6.5 | -0.62 | 0.00982 | 0.019 | -63.182
-6 | -0.583 | 0.00869 | 0.018 | -67.062
-5.5 | -0.54 | 0.00887 | 0.017 | -60.844
-5 | -0.495 | 0.00921 | 0.016 | -53.688
-4.5 | -0.448 | 0.00925 | 0.016 | -48.445
-4 | -0.4 | 0.00889 | 0.015 | -45.031
-3.5 | -0.351 | 0.00883 | 0.014 | -39.741
-3 | -0.301 | 0.00872 | 0.013 | -34.481
-2.5 | -0.249 | 0.00871 | 0.012 | -28.62
-2 | -0.197 | 0.00802 | 0.011 | -24.568
-1.5 | -0.144 | 0.00884 | 0.01 | -16.273
-1 | -0.09 | 0.00856 | 0.009 | -10.544
-0.5 | -0.036 | 0.00883 | 0.008 | -4.095
0 | 0.018 | 0.00837 | 0.007 | 2.204
0.5 | 0.074 | 0.00843 | 0.006 | 8.728
1 | 0.129 | 0.00834 | 0.005 | 15.456
1.5 | 0.184 | 0.00836 | 0.004 | 22.056
2 | 0.24 | 0.00836 | 0.003 | 28.712
2.5 | 0.295 | 0.00888 | 0.002 | 33.245
3 | 0.351 | 0.00846 | 0.001 | 41.475
3.5 | 0.406 | 0.00737 | 0 | 55.079
4 | 0.461 | 0.00791 | -0.001 | 58.248
4.5 | 0.516 | 0.00884 | -0.002 | 58.3
5 | 0.57 | 0.00905 | -0.003 | 62.982
5.5 | 0.624 | 0.00931 | -0.003 | 66.972
6 | 0.677 | 0.00955 | -0.004 | 70.873
6.5 | 0.729 | 0.00971 | -0.005 | 75.086
7 | 0.781 | 0.00997 | -0.006 | 78.323
7.5 | 0.832 | 0.01023 | -0.007 | 81.255
8 | 0.879 | 0.01053 | -0.008 | 83.494
8.5 | 0.919 | 0.01092 | -0.009 | 84.19
9 | 0.954 | 0.01127 | -0.01 | 84.673
9.5 | 0.983 | 0.01075 | -0.011 | 91.44
10 | 1.006 | 0.01118 | -0.012 | 89.948
10.5 | 1.021 | 0.0114 | -0.013 | 89.579
11 | 1.029 | 0.01206 | -0.014 | 85.314
11.5 | 1.028 | 0.01252 | -0.015 | 82.139
12 | 1.021 | 0.01327 | -0.016 | 76.912
12.5 | 0.971 | 0.01835 | -0.016 | 52.895
13 | 0.911 | 0.02795 | -0.016 | 32.581
13.5 | 0.804 | 0.0686 | -0.014 | 11.722
14 | 0.76 | 0.08429 | -0.013 | 9.022
14.5 | 0.724 | 0.09409 | -0.012 | 7.7
15 | 0.688 | 0.10315 | -0.012 | 6.674
15.5 | 0.655 | 0.10934 | -0.012 | 5.99
16 | 0.62 | 0.11635 | -0.012 | 5.325

## 159. Re 14M Mach 0.25 (1)
BIGFOIL.COM POLAR EXPORT
NACA M4 (NACA-TR-221)
NACA M4 (NACA-TR-221) |  |  |  | Cl Max: | 0.998 | at alpha= | 10 | deg
JavaFoil+Calcfoil stall+Eppler ext transition |  |  |  | L/D Max: | 90.975 | at alpha= | 9.5 | deg
Re: | 14000000 |  |  | Cd Min: | 0.0078 | at alpha= | 3.5 | deg
Mach: | 0.25 |  |  | Cl=0 at alpha= | -0.16964 | deg
|  |  |  | @ Cl=0.1, Cd= | 0.0083214
|  |  |  | @ Cl=0.4, Cd= | 0.11233
|  |  |  | @ Cl=0.6, Cd= | 0.11233
alpha (deg) | Cl | Cd | Cm | Cl/Cd
-11.5 | -0.323 | 0.09385 | 0.013 | -3.436
-11 | -0.373 | 0.08438 | 0.013 | -4.417
-10.5 | -0.418 | 0.07932 | 0.013 | -5.264
-10 | -0.456 | 0.07231 | 0.012 | -6.308
-9.5 | -0.488 | 0.0667 | 0.012 | -7.312
-9 | -0.511 | 0.06129 | 0.012 | -8.343
-8.5 | -0.527 | 0.05671 | 0.011 | -9.286
-8 | -0.534 | 0.05165 | 0.011 | -10.343
-7.5 | -0.535 | 0.0466 | 0.012 | -11.488
-7 | -0.533 | 0.03964 | 0.013 | -13.445
-6.5 | -0.621 | 0.0099 | 0.02 | -62.75
-6 | -0.587 | 0.00864 | 0.019 | -67.978
-5.5 | -0.546 | 0.00877 | 0.018 | -62.273
-5 | -0.502 | 0.0092 | 0.017 | -54.627
-4.5 | -0.456 | 0.00906 | 0.016 | -50.369
-4 | -0.408 | 0.00917 | 0.015 | -44.548
-3.5 | -0.359 | 0.00881 | 0.014 | -40.744
-3 | -0.308 | 0.00876 | 0.013 | -35.11
-2.5 | -0.255 | 0.00867 | 0.012 | -29.425
-2 | -0.202 | 0.00858 | 0.011 | -23.521
-1.5 | -0.148 | 0.00887 | 0.01 | -16.642
-1 | -0.093 | 0.00851 | 0.009 | -10.878
-0.5 | -0.037 | 0.00879 | 0.008 | -4.223
0 | 0.019 | 0.00834 | 0.007 | 2.272
0.5 | 0.076 | 0.00833 | 0.006 | 9.071
1 | 0.132 | 0.00831 | 0.005 | 15.934
1.5 | 0.189 | 0.00829 | 0.004 | 22.85
2 | 0.247 | 0.00829 | 0.003 | 29.741
2.5 | 0.304 | 0.00887 | 0.002 | 34.228
3 | 0.36 | 0.00845 | 0.001 | 42.658
3.5 | 0.417 | 0.0078 | 0 | 53.475
4 | 0.473 | 0.00787 | -0.001 | 60.186
4.5 | 0.529 | 0.0089 | -0.002 | 59.477
5 | 0.585 | 0.00914 | -0.003 | 64.032
5.5 | 0.64 | 0.0094 | -0.004 | 68.094
6 | 0.694 | 0.00967 | -0.005 | 71.821
6.5 | 0.748 | 0.00985 | -0.006 | 75.893
7 | 0.8 | 0.01014 | -0.007 | 78.909
7.5 | 0.851 | 0.01044 | -0.008 | 81.522
8 | 0.898 | 0.01081 | -0.009 | 83.108
8.5 | 0.935 | 0.01114 | -0.01 | 83.942
9 | 0.966 | 0.01187 | -0.011 | 81.36
9.5 | 0.987 | 0.01085 | -0.012 | 90.975
10 | 0.998 | 0.01156 | -0.013 | 86.323
10.5 | 0.998 | 0.01198 | -0.014 | 83.329
11 | 0.985 | 0.01265 | -0.015 | 77.871
11.5 | 0.938 | 0.01616 | -0.015 | 58.053
12 | 0.87 | 0.02182 | -0.016 | 39.874
12.5 | 0.708 | 0.07794 | -0.01 | 9.078
13 | 0.65 | 0.08743 | -0.01 | 7.439
13.5 | 0.589 | 0.09478 | -0.01 | 6.216
14 | 0.522 | 0.10324 | -0.01 | 5.055
14.5 | 0.45 | 0.10791 | -0.01 | 4.169
15 | 0.373 | 0.11233 | -0.011 | 3.319

## 160. Re 14M Mach 0.50 (1)
BIGFOIL.COM POLAR EXPORT
NACA M4 (NACA-TR-221)
NACA M4 (NACA-TR-221) |  |  |  | Cl Max: | 1.071 | at alpha= | 20 | deg
JavaFoil+Calcfoil stall+Eppler ext transition |  |  |  | L/D Max: | 79.328 | at alpha= | 7.5 | deg
Re: | 14000000 |  |  | Cd Min: | 0.00799 | at alpha= | 3.5 | deg
Mach: | 0.5 |  |  | Cl=0 at alpha= | -0.16936 | deg
|  |  |  | @ Cl=0.1, Cd= | 0.0083425
|  |  |  | @ Cl=0.4, Cd= | 0.0084844
|  |  |  | @ Cl=0.6, Cd= | 0.009349
alpha (deg) | Cl | Cd | Cm | Cl/Cd
-20 | -0.946 | 0.14668 | 0.028 | -6.451
-19.5 | -0.925 | 0.13794 | 0.027 | -6.706
-19 | -0.902 | 0.13391 | 0.026 | -6.734
-18.5 | -0.88 | 0.14516 | 0.026 | -6.065
-18 | -0.86 | 0.13133 | 0.026 | -6.552
-17.5 | -0.839 | 0.12433 | 0.026 | -6.747
-17 | -0.817 | 0.11857 | 0.025 | -6.888
-16.5 | -0.794 | 0.11344 | 0.025 | -6.997
-16 | -0.768 | 0.1138 | 0.023 | -6.751
-15.5 | -0.745 | 0.11074 | 0.022 | -6.724
-15 | -0.721 | 0.1065 | 0.021 | -6.768
-14.5 | -0.697 | 0.1046 | 0.02 | -6.662
-14 | -0.674 | 0.09991 | 0.02 | -6.742
-13.5 | -0.65 | 0.09618 | 0.019 | -6.763
-13 | -0.627 | 0.09181 | 0.019 | -6.832
-12.5 | -0.604 | 0.08459 | 0.018 | -7.142
-12 | -0.581 | 0.08057 | 0.018 | -7.208
-11.5 | -0.557 | 0.084 | 0.017 | -6.633
-11 | -0.534 | 0.07838 | 0.017 | -6.807
-10.5 | -0.51 | 0.07126 | 0.016 | -7.156
-10 | -0.486 | 0.06579 | 0.016 | -7.394
-9.5 | -0.463 | 0.06044 | 0.016 | -7.666
-9 | -0.441 | 0.05566 | 0.016 | -7.917
-8.5 | -0.417 | 0.05169 | 0.016 | -8.073
-8 | -0.394 | 0.04758 | 0.015 | -8.286
-7.5 | -0.375 | 0.04138 | 0.016 | -9.05
-7 | -0.419 | 0.00953 | 0.023 | -43.925
-6.5 | -0.389 | 0.00912 | 0.022 | -42.623
-6 | -0.359 | 0.00921 | 0.021 | -38.955
-5.5 | -0.329 | 0.00857 | 0.02 | -38.334
-5 | -0.462 | 0.0095 | 0.019 | -48.615
-4.5 | -0.37 | 0.03689 | 0.009 | -10.028
-4 | -0.425 | 0.00918 | 0.017 | -46.32
-3.5 | -0.383 | 0.00902 | 0.016 | -42.476
-3 | -0.334 | 0.00893 | 0.015 | -37.362
-2.5 | -0.28 | 0.00881 | 0.014 | -31.728
-2 | -0.223 | 0.00873 | 0.013 | -25.501
-1.5 | -0.164 | 0.00895 | 0.011 | -18.282
-1 | -0.103 | 0.00801 | 0.01 | -12.859
-0.5 | -0.041 | 0.00882 | 0.009 | -4.687
0 | 0.021 | 0.00882 | 0.008 | 2.397
0.5 | 0.084 | 0.00835 | 0.007 | 10.108
1 | 0.148 | 0.00832 | 0.006 | 17.794
1.5 | 0.212 | 0.00835 | 0.005 | 25.375
2 | 0.276 | 0.00828 | 0.004 | 33.264
2.5 | 0.339 | 0.00898 | 0.003 | 37.78
3 | 0.403 | 0.00846 | 0.002 | 47.611
3.5 | 0.466 | 0.00799 | 0 | 58.257
4 | 0.528 | 0.00811 | -0.001 | 65.135
4.5 | 0.59 | 0.00929 | -0.002 | 63.527
5 | 0.651 | 0.00965 | -0.003 | 67.421
5.5 | 0.71 | 0.01 | -0.004 | 71.016
6 | 0.768 | 0.01022 | -0.005 | 75.133
6.5 | 0.823 | 0.01062 | -0.006 | 77.494
7 | 0.874 | 0.01105 | -0.007 | 79.097
7.5 | 0.92 | 0.0116 | -0.009 | 79.328
8 | 0.95 | 0.01216 | -0.01 | 78.136
8.5 | 0.918 | 0.01362 | -0.011 | 67.389
9 | 0.469 | 0.06621 | -0.005 | 7.087
9.5 | 0.495 | 0.07013 | -0.006 | 7.059
10 | 0.521 | 0.07742 | -0.007 | 6.729
10.5 | 0.662 | 0.01666 | -0.015 | 39.74
11 | 0.682 | 0.01967 | -0.016 | 34.68
11.5 | 0.704 | 0.02249 | -0.016 | 31.283
12 | 0.707 | 0.03284 | -0.017 | 21.529
12.5 | 0.668 | 0.07354 | -0.013 | 9.089
13 | 0.684 | 0.08697 | -0.013 | 7.867
13.5 | 0.708 | 0.09466 | -0.013 | 7.477
14 | 0.73 | 0.09995 | -0.012 | 7.301
14.5 | 0.757 | 0.10415 | -0.014 | 7.266
15 | 0.785 | 0.10671 | -0.015 | 7.36
15.5 | 0.815 | 0.10914 | -0.016 | 7.469
16 | 0.846 | 0.10873 | -0.018 | 7.785
16.5 | 0.876 | 0.112 | -0.019 | 7.82
17 | 0.902 | 0.11785 | -0.02 | 7.655
17.5 | 0.927 | 0.12344 | -0.02 | 7.507
18 | 0.949 | 0.13454 | -0.021 | 7.052
18.5 | 0.979 | 0.12376 | -0.022 | 7.91
19 | 1.002 | 0.13537 | -0.022 | 7.405
19.5 | 1.052 | 0.11585 | -0.026 | 9.078
20 | 1.071 | 0.12743 | -0.026 | 8.408

## 161. Re 16M Mach 0.00 (1)
BIGFOIL.COM POLAR EXPORT
NACA M4 (NACA-TR-221)
NACA M4 (NACA-TR-221) |  |  |  | Cl Max: | 0.1728 | at alpha= | 1.5 | deg
XFOIL ncrit=9 |  |  |  | L/D Max: | 28.4211 | at alpha= | 1.5 | deg
Re: | 16000000 |  |  | Cd Min: | 0.00608 | at alpha= | 1.5 | deg
Mach: | 0 |  |  | Cl=0 at alpha= | -0.020247 | deg
|  |  |  | @ Cl=0.1, Cd= | 0.0062004
|  |  |  | @ Cl=0.4, Cd= | 0.00608
|  |  |  | @ Cl=0.6, Cd= | 0.00608
alpha (deg) | Cl | Cd | Cm | Cl/Cd
-1 | -0.1113 | 0.00614 | 0 | -18.127
-0.5 | -0.0545 | 0.00613 | -0.0003 | -8.8907
0 | 0.0023 | 0.00619 | -0.0007 | 0.37157
0.5 | 0.0592 | 0.00615 | -0.001 | 9.626
1 | 0.1159 | 0.00622 | -0.0013 | 18.6334
1.5 | 0.1728 | 0.00608 | -0.0016 | 28.4211

## 162. Re 16M Mach 0.00 (2)
BIGFOIL.COM POLAR EXPORT
NACA M4 (NACA-TR-221)
NACA M4 (NACA-TR-221) |  |  |  | Cl Max: | 0.1728 | at alpha= | 1.5 | deg
XFOIL ncrit=5 |  |  |  | L/D Max: | 27 | at alpha= | 1.5 | deg
Re: | 16000000 |  |  | Cd Min: | 0.0062 | at alpha= | 0 | deg
Mach: | 0 |  |  | Cl=0 at alpha= | -0.020247 | deg
|  |  |  | @ Cl=0.1, Cd= | 0.0063262
|  |  |  | @ Cl=0.4, Cd= | 0.0064
|  |  |  | @ Cl=0.6, Cd= | 0.0064
alpha (deg) | Cl | Cd | Cm | Cl/Cd
-1 | -0.1114 | 0.00635 | -0.0001 | -17.5433
-0.5 | -0.0545 | 0.0063 | -0.0004 | -8.6508
0 | 0.0023 | 0.0062 | -0.0007 | 0.37097
0.5 | 0.0592 | 0.00624 | -0.0009 | 9.4872
1 | 0.116 | 0.00636 | -0.0012 | 18.239
1.5 | 0.1728 | 0.0064 | -0.0015 | 27

## 163. Re 16M Mach 0.00 (3)
BIGFOIL.COM POLAR EXPORT
NACA M4 (NACA-TR-221)
NACA M4 (NACA-TR-221) |  |  |  | Cl Max: | 0.9295 | at alpha= | 19 | deg
XFOIL ncrit=12 |  |  |  | L/D Max: | 75.3577 | at alpha= | 4 | deg
Re: | 16000000 |  |  | Cd Min: | 0.00519 | at alpha= | 2.5 | deg
Mach: | 0 |  |  | Cl=0 at alpha= | -0.020282 | deg
|  |  |  | @ Cl=0.1, Cd= | 0.0059878
|  |  |  | @ Cl=0.4, Cd= | 0.0054984
|  |  |  | @ Cl=0.6, Cd= | 0.0095876
alpha (deg) | Cl | Cd | Cm | Cl/Cd
-20 | -0.9547 | 0.26194 | 0.1079 | -3.6447
-19.5 | -0.9386 | 0.25559 | 0.1036 | -3.6723
-19 | -0.9225 | 0.24933 | 0.0993 | -3.6999
-18.5 | -0.9066 | 0.24284 | 0.0951 | -3.7333
-18 | -0.8908 | 0.23627 | 0.091 | -3.7703
-17.5 | -0.8755 | 0.22955 | 0.087 | -3.814
-17 | -0.8602 | 0.22289 | 0.0831 | -3.8593
-16.5 | -0.845 | 0.21609 | 0.0792 | -3.9104
-16 | -0.8302 | 0.20909 | 0.0754 | -3.9705
-15.5 | -0.8158 | 0.20211 | 0.0717 | -4.0364
-15 | -0.8024 | 0.19488 | 0.0682 | -4.1174
-14.5 | -0.7896 | 0.18757 | 0.0647 | -4.2096
-14 | -0.7774 | 0.18006 | 0.0612 | -4.3174
-13.5 | -0.7665 | 0.17231 | 0.0579 | -4.4484
-13 | -0.7566 | 0.16447 | 0.0547 | -4.6002
-12.5 | -0.7471 | 0.1566 | 0.0515 | -4.7708
-12 | -0.7381 | 0.14892 | 0.0486 | -4.9564
-11.5 | -0.7301 | 0.14099 | 0.0455 | -5.1784
-11 | -0.7256 | 0.13218 | 0.0421 | -5.4895
-10.5 | -0.7231 | 0.123 | 0.0386 | -5.8789
-10 | -0.7227 | 0.1135 | 0.0347 | -6.3674
-9.5 | -0.7243 | 0.10369 | 0.0302 | -6.9852
-9 | -0.7293 | 0.09336 | 0.0248 | -7.8117
-8.5 | -0.7414 | 0.08187 | 0.0158 | -9.0558
-8 | -0.7463 | 0.06554 | -0.0015 | -11.3869
-7.5 | -0.7378 | 0.05109 | -0.0072 | -14.4412
-7 | -0.7194 | 0.0377 | -0.0078 | -19.0822
-6.5 | -0.6928 | 0.02522 | -0.0055 | -27.4703
-6 | -0.6561 | 0.01558 | -0.0026 | -42.1117
-5.5 | -0.6072 | 0.01175 | -0.0014 | -51.6766
-5 | -0.554 | 0.00924 | -0.0008 | -59.9567
-4.5 | -0.4987 | 0.00753 | -0.0005 | -66.2284
-4 | -0.4479 | 0.00649 | 0.0009 | -69.0139
-3.5 | -0.3932 | 0.00577 | 0.0013 | -68.1456
-3 | -0.3373 | 0.00538 | 0.0013 | -62.6952
-2.5 | -0.2811 | 0.00528 | 0.0012 | -53.2386
-2 | -0.2245 | 0.00546 | 0.0009 | -41.1172
-1.5 | -0.1678 | 0.00568 | 0.0005 | -29.5423
-1 | -0.1112 | 0.00591 | 0 | -18.8156
-0.5 | -0.0544 | 0.00595 | -0.0003 | -9.1429
0 | 0.0023 | 0.00616 | -0.0007 | 0.37338
1 | 0.1158 | 0.00596 | -0.0013 | 19.4295
1.5 | 0.1726 | 0.00579 | -0.0017 | 29.81
2 | 0.2292 | 0.00554 | -0.0022 | 41.3718
2.5 | 0.2856 | 0.00519 | -0.0026 | 55.0289
3 | 0.342 | 0.00519 | -0.0028 | 65.896
3.5 | 0.3981 | 0.00548 | -0.0028 | 72.646
4 | 0.4529 | 0.00601 | -0.0025 | 75.3577
4.5 | 0.5042 | 0.00683 | -0.0012 | 73.8214
5 | 0.5605 | 0.00817 | -0.0013 | 68.6047
5.5 | 0.614 | 0.01009 | -0.0007 | 60.8523
6 | 0.6654 | 0.01282 | 0.0001 | 51.9033
6.5 | 0.7167 | 0.01478 | 0.0006 | 48.4912
7 | 0.7701 | 0.01526 | 0.0006 | 50.4653
7.5 | 0.8191 | 0.01741 | 0.0011 | 47.0477
8 | 0.8591 | 0.02247 | 0.0026 | 38.2332
8.5 | 0.8188 | 0.05596 | 0.0044 | 14.6319
9 | 0.805 | 0.07479 | -0.0074 | 10.7635
9.5 | 0.7745 | 0.09159 | -0.025 | 8.4562
10 | 0.7651 | 0.10277 | -0.0312 | 7.4448
10.5 | 0.7599 | 0.11328 | -0.0361 | 6.7082
11 | 0.7584 | 0.12311 | -0.0403 | 6.1603
11.5 | 0.7589 | 0.13264 | -0.044 | 5.7215
12 | 0.7617 | 0.1418 | -0.0476 | 5.3717
12.5 | 0.7673 | 0.15043 | -0.051 | 5.1007
13 | 0.7734 | 0.15898 | -0.0544 | 4.8648
13.5 | 0.7817 | 0.16723 | -0.0578 | 4.6744
14 | 0.791 | 0.17511 | -0.0612 | 4.5172
14.5 | 0.8021 | 0.18267 | -0.0646 | 4.391
15 | 0.8142 | 0.19021 | -0.0682 | 4.2805
15.5 | 0.8267 | 0.19742 | -0.0717 | 4.1875
16 | 0.8402 | 0.20457 | -0.0754 | 4.1072
16.5 | 0.8545 | 0.21151 | -0.0792 | 4.04
17 | 0.8691 | 0.21855 | -0.0831 | 3.9767
17.5 | 0.8838 | 0.22549 | -0.0871 | 3.9195
18 | 0.8987 | 0.23224 | -0.0911 | 3.8697
18.5 | 0.9141 | 0.23875 | -0.0951 | 3.8287
19 | 0.9295 | 0.24548 | -0.0994 | 3.7865

## 164. Re 16M Mach 0.00 (4)
BIGFOIL.COM POLAR EXPORT
NACA M4 (NACA-TR-221)
NACA M4 (NACA-TR-221) |  |  |  | Cl Max: | 1.036 | at alpha= | 11.5 | deg
JavaFoil+Calcfoil stall+Eppler ext transition |  |  |  | L/D Max: | 94.654 | at alpha= | 9.5 | deg
Re: | 16000000 |  |  | Cd Min: | 0.00787 | at alpha= | 4 | deg
Mach: | 0 |  |  | Cl=0 at alpha= | -0.16667 | deg
|  |  |  | @ Cl=0.1, Cd= | 0.0082998
|  |  |  | @ Cl=0.4, Cd= | 0.0079685
|  |  |  | @ Cl=0.6, Cd= | 0.0091061
alpha (deg) | Cl | Cd | Cm | Cl/Cd
-12.5 | -0.511 | 0.08934 | 0.014 | -5.72
-12 | -0.529 | 0.0833 | 0.013 | -6.348
-11.5 | -0.545 | 0.0787 | 0.013 | -6.92
-11 | -0.558 | 0.07366 | 0.013 | -7.576
-10.5 | -0.569 | 0.06977 | 0.013 | -8.155
-10 | -0.577 | 0.06528 | 0.013 | -8.831
-9.5 | -0.58 | 0.06058 | 0.012 | -9.575
-9 | -0.58 | 0.0561 | 0.012 | -10.341
-8.5 | -0.576 | 0.05185 | 0.012 | -11.098
-8 | -0.571 | 0.04556 | 0.014 | -12.535
-7.5 | -0.674 | 0.00893 | 0.021 | -75.511
-7 | -0.649 | 0.00987 | 0.02 | -65.809
-6.5 | -0.619 | 0.00938 | 0.019 | -66.058
-6 | -0.581 | 0.00865 | 0.018 | -67.198
-5.5 | -0.538 | 0.00922 | 0.017 | -58.368
-5 | -0.493 | 0.00907 | 0.016 | -54.38
-4.5 | -0.447 | 0.0091 | 0.015 | -49.065
-4 | -0.399 | 0.00882 | 0.015 | -45.24
-3.5 | -0.35 | 0.0087 | 0.014 | -40.203
-3 | -0.299 | 0.00868 | 0.013 | -34.477
-2.5 | -0.248 | 0.00856 | 0.012 | -28.974
-2 | -0.196 | 0.00831 | 0.011 | -23.596
-1.5 | -0.143 | 0.0085 | 0.01 | -16.838
-1 | -0.09 | 0.00845 | 0.009 | -10.633
-0.5 | -0.036 | 0.00868 | 0.008 | -4.146
0 | 0.018 | 0.00838 | 0.007 | 2.19
0.5 | 0.073 | 0.00829 | 0.006 | 8.832
1 | 0.128 | 0.00831 | 0.005 | 15.437
1.5 | 0.183 | 0.00874 | 0.004 | 21.002
2 | 0.239 | 0.00837 | 0.003 | 28.522
2.5 | 0.294 | 0.00838 | 0.002 | 35.084
3 | 0.349 | 0.00846 | 0.001 | 41.242
3.5 | 0.404 | 0.00793 | 0 | 50.954
4 | 0.459 | 0.00787 | -0.001 | 58.291
4.5 | 0.513 | 0.00879 | -0.002 | 58.381
5 | 0.567 | 0.00899 | -0.003 | 63.077
5.5 | 0.621 | 0.00918 | -0.003 | 67.576
6 | 0.674 | 0.00939 | -0.004 | 71.759
6.5 | 0.726 | 0.00962 | -0.005 | 75.443
7 | 0.777 | 0.00987 | -0.006 | 78.796
7.5 | 0.828 | 0.01012 | -0.007 | 81.797
8 | 0.875 | 0.01039 | -0.008 | 84.226
8.5 | 0.916 | 0.01066 | -0.009 | 85.912
9 | 0.952 | 0.01111 | -0.01 | 85.675
9.5 | 0.982 | 0.01037 | -0.011 | 94.654
10 | 1.006 | 0.01103 | -0.012 | 91.173
10.5 | 1.023 | 0.01128 | -0.013 | 90.646
11 | 1.033 | 0.01166 | -0.014 | 88.567
11.5 | 1.036 | 0.01225 | -0.015 | 84.578
12 | 1.032 | 0.01295 | -0.016 | 79.72
12.5 | 0.997 | 0.01659 | -0.017 | 60.093
13 | 0.955 | 0.02139 | -0.017 | 44.644
13.5 | 0.895 | 0.03366 | -0.017 | 26.59
14 | 0.794 | 0.07776 | -0.014 | 10.208
14.5 | 0.769 | 0.08101 | -0.014 | 9.489
15 | 0.728 | 0.09683 | -0.013 | 7.515
15.5 | 0.695 | 0.10539 | -0.013 | 6.591
16 | 0.662 | 0.11395 | -0.013 | 5.809
16.5 | 0.631 | 0.12025 | -0.013 | 5.248

## 165. Re 16M Mach 0.00 (5)
BIGFOIL.COM POLAR EXPORT
NACA M4 (NACA-TR-221)
NACA M4 (NACA-TR-221) |  |  |  | Cl Max: | 1.7867 | at alpha= | 18.5 | deg
NF ncrit=5 |  |  |  | L/D Max: | 132.786 | at alpha= | 9.5 | deg
Re: | 16000000 |  |  | Cd Min: | 0.0051344 | at alpha= | 4.5 | deg
Mach: | 0 |  |  | Cl=0 at alpha= | -0.12301 | deg
|  |  |  | @ Cl=0.1, Cd= | 0.0053718
|  |  |  | @ Cl=0.4, Cd= | 0.0061001
|  |  |  | @ Cl=0.6, Cd= | 0.0053295
alpha (deg) | Cl | Cd | Cm | Cl/Cd
-14 | -1.4516 | 0.023111 | -0.0042371 | -62.808
-13.5 | -1.4206 | 0.020427 | -0.0031413 | -69.5491
-13 | -1.3829 | 0.018201 | -0.0013581 | -75.9797
-12.5 | -1.3355 | 0.016676 | 0.00052428 | -80.0841
-12 | -1.2878 | 0.015356 | 0.0019261 | -83.8645
-11.5 | -1.2396 | 0.014143 | 0.0026945 | -87.6446
-11 | -1.1903 | 0.013066 | 0.0032134 | -91.1013
-10.5 | -1.1404 | 0.012133 | 0.0037259 | -93.9912
-10 | -1.0897 | 0.011324 | 0.0042361 | -96.2282
-9.5 | -1.0382 | 0.010617 | 0.0047173 | -97.7889
-9 | -0.9859 | 0.0099889 | 0.0051558 | -98.6989
-8.5 | -0.93282 | 0.0094248 | 0.0055494 | -98.9749
-8 | -0.87908 | 0.0089136 | 0.0058999 | -98.6222
-7.5 | -0.82481 | 0.0084476 | 0.0062074 | -97.6391
-7 | -0.77013 | 0.0080224 | 0.0064636 | -95.9972
-6.5 | -0.71512 | 0.0076369 | 0.0066522 | -93.6406
-6 | -0.65978 | 0.0072917 | 0.0067888 | -90.483
-5.5 | -0.60408 | 0.006986 | 0.0069044 | -86.4692
-5 | -0.54837 | 0.0067147 | 0.0069644 | -81.6662
-4.5 | -0.49256 | 0.0064731 | 0.0070002 | -76.0936
-4 | -0.43661 | 0.0062586 | 0.0070071 | -69.7615
-3.5 | -0.38057 | 0.0060707 | 0.0069678 | -62.6899
-3 | -0.32447 | 0.005909 | 0.0068769 | -54.911
-2.5 | -0.26828 | 0.0057711 | 0.0067337 | -46.4863
-2 | -0.21196 | 0.0056522 | 0.0065495 | -37.5007
-1.5 | -0.15556 | 0.0055475 | 0.0063445 | -28.0419
-1 | -0.09916 | 0.005458 | 0.006137 | -18.168
-0.5 | -0.042682 | 0.0053911 | 0.0059305 | -7.9172
0 | 0.013926 | 0.0053504 | 0.0057151 | 2.6028
0.5 | 0.0708 | 0.0053453 | 0.005458 | 13.2453
1 | 0.12776 | 0.0053969 | 0.005149 | 23.6721
1.5 | 0.1844 | 0.0055193 | 0.0048245 | 33.4101
2 | 0.24086 | 0.005728 | 0.0044223 | 42.0493
2.5 | 0.2976 | 0.0058872 | 0.0040642 | 50.5503
3 | 0.35465 | 0.0060056 | 0.0037241 | 59.0537
3.5 | 0.41147 | 0.006124 | 0.0034195 | 67.1897
4 | 0.46729 | 0.0060917 | 0.0029375 | 76.7089
4.5 | 0.51594 | 0.0051344 | 0.0040087 | 100.4869
5 | 0.57048 | 0.0051564 | 0.0041737 | 110.6357
9.5 | 1.0863 | 0.0081811 | -0.0024396 | 132.7861
10 | 1.14 | 0.0086577 | -0.0026848 | 131.6784
10.5 | 1.193 | 0.0091717 | -0.0028064 | 130.0781
11 | 1.2453 | 0.009727 | -0.0028007 | 128.0258
11.5 | 1.2968 | 0.010329 | -0.0026816 | 125.5538
12 | 1.3475 | 0.010982 | -0.0024578 | 122.6982
12.5 | 1.3972 | 0.011692 | -0.0021319 | 119.4987
13 | 1.4458 | 0.012464 | -0.0016992 | 115.9953
13.5 | 1.4932 | 0.013305 | -0.0011446 | 112.2267
14 | 1.5392 | 0.014223 | -0.00044294 | 108.2248
14.5 | 1.5837 | 0.015226 | 0.00043299 | 104.0105
15 | 1.6262 | 0.016328 | 0.0015028 | 99.5929
15.5 | 1.6662 | 0.017542 | 0.0028008 | 94.9825
16 | 1.7029 | 0.018874 | 0.0044128 | 90.2218
16.5 | 1.7353 | 0.020328 | 0.0064247 | 85.3616
17 | 1.7617 | 0.021954 | 0.0089987 | 80.2447
17.5 | 1.7764 | 0.023991 | 0.012688 | 74.0421
18 | 1.7816 | 0.026989 | 0.015805 | 66.0117
18.5 | 1.7867 | 0.03137 | 0.015784 | 56.9549
19 | 1.7851 | 0.037008 | 0.01451 | 48.2348
19.5 | 1.7729 | 0.044082 | 0.012581 | 40.2186
20 | 1.7494 | 0.053206 | 0.0093109 | 32.8802

## 166. Re 16M Mach 0.00 (6)
BIGFOIL.COM POLAR EXPORT
NACA M4 (NACA-TR-221)
NACA M4 (NACA-TR-221) |  |  |  | Cl Max: | 1.7497 | at alpha= | 18 | deg
NF ncrit=9 |  |  |  | L/D Max: | 134.886 | at alpha= | 8.5 | deg
Re: | 16000000 |  |  | Cd Min: | 0.0044413 | at alpha= | 4 | deg
Mach: | 0 |  |  | Cl=0 at alpha= | -0.13345 | deg
|  |  |  | @ Cl=0.1, Cd= | 0.0050625
|  |  |  | @ Cl=0.4, Cd= | 0.0046124
|  |  |  | @ Cl=0.6, Cd= | 0.0050837
alpha (deg) | Cl | Cd | Cm | Cl/Cd
-14.5 | -1.4972 | 0.025674 | -0.0061154 | -58.3157
-14 | -1.4482 | 0.02357 | -0.0033373 | -61.4409
-13.5 | -1.4168 | 0.020857 | -0.0027081 | -67.9275
-13 | -1.3817 | 0.018338 | -0.0014895 | -75.3434
-12.5 | -1.3333 | 0.016609 | -0.00011534 | -80.2798
-12 | -1.2838 | 0.015137 | 0.00092805 | -84.8106
-11.5 | -1.2351 | 0.013816 | 0.0017301 | -89.4007
-11 | -1.1865 | 0.012674 | 0.0024523 | -93.6173
-10.5 | -1.1378 | 0.011734 | 0.0032636 | -96.9641
-10 | -1.0891 | 0.010993 | 0.0043089 | -99.0656
-9.5 | -1.0388 | 0.010389 | 0.005248 | -99.9942
-9 | -0.98609 | 0.0098244 | 0.0056398 | -100.371
-8.5 | -0.93239 | 0.0092807 | 0.0058281 | -100.465
-8 | -0.87848 | 0.0087712 | 0.006066 | -100.1553
-7.5 | -0.82431 | 0.0082962 | 0.006323 | -99.3596
-7 | -0.7698 | 0.0078569 | 0.006573 | -97.9779
-6.5 | -0.71495 | 0.0074521 | 0.0067886 | -95.9398
-6 | -0.65974 | 0.0070829 | 0.0069618 | -93.1458
-5.5 | -0.60413 | 0.0067523 | 0.0071115 | -89.4707
-5 | -0.54838 | 0.0064619 | 0.0072087 | -84.8635
-4.5 | -0.49243 | 0.0062069 | 0.0072817 | -79.3362
-4 | -0.43633 | 0.0059831 | 0.0073205 | -72.928
-3.5 | -0.38015 | 0.0057893 | 0.0073067 | -65.6652
-3 | -0.32392 | 0.0056257 | 0.0072319 | -57.5779
-2.5 | -0.26769 | 0.005488 | 0.0071006 | -48.777
-2 | -0.21149 | 0.0053679 | 0.006937 | -39.3996
-1.5 | -0.15518 | 0.0052631 | 0.0067496 | -29.4854
-1 | -0.098575 | 0.0051779 | 0.0065194 | -19.0378
-0.5 | -0.041742 | 0.0051135 | 0.0062519 | -8.163
0 | 0.015197 | 0.0050722 | 0.0059529 | 2.9962
0.5 | 0.072243 | 0.0050611 | 0.0056267 | 14.2742
1 | 0.12903 | 0.005064 | 0.0053396 | 25.4799
1.5 | 0.18537 | 0.0050832 | 0.0050925 | 36.4674
2 | 0.24235 | 0.0050959 | 0.0048545 | 47.5585
2.5 | 0.29836 | 0.0051358 | 0.0046027 | 58.0939
3 | 0.35295 | 0.005249 | 0.0043036 | 67.2413
3.5 | 0.40541 | 0.0045392 | 0.0042877 | 89.3112
4 | 0.4565 | 0.0044413 | 0.0052737 | 102.7848
4.5 | 0.51748 | 0.004666 | 0.0040414 | 110.904
5 | 0.58112 | 0.0049827 | 0.0020181 | 116.6277
5.5 | 0.64507 | 0.0053249 | -0.00018154 | 121.1411
8 | 0.93497 | 0.0069533 | -0.0045066 | 134.4646
8.5 | 0.98874 | 0.0073302 | -0.0046065 | 134.8864
9 | 1.042 | 0.0077428 | -0.0045632 | 134.5788
9.5 | 1.0946 | 0.0081919 | -0.0044292 | 133.6198
10 | 1.1464 | 0.0086778 | -0.0042314 | 132.1037
10.5 | 1.1976 | 0.0092051 | -0.0039234 | 130.097
11 | 1.2482 | 0.0097789 | -0.0035185 | 127.6423
11.5 | 1.2982 | 0.010404 | -0.0030388 | 124.7818
12 | 1.3476 | 0.011086 | -0.0024988 | 121.5597
12.5 | 1.396 | 0.011829 | -0.0019053 | 118.0149
13 | 1.4435 | 0.012643 | -0.0012545 | 114.1744
13.5 | 1.4897 | 0.013536 | -0.00052878 | 110.0537
14 | 1.5345 | 0.014522 | 0.00030236 | 105.6644
14.5 | 1.5776 | 0.015617 | 0.0012744 | 101.0218
15 | 1.6186 | 0.016834 | 0.0024182 | 96.1487
15.5 | 1.6566 | 0.018188 | 0.0037835 | 91.0837
16 | 1.6908 | 0.019686 | 0.0054764 | 85.8878
16.5 | 1.7197 | 0.021347 | 0.0076148 | 80.5608
17 | 1.741 | 0.023281 | 0.010436 | 74.7824
17.5 | 1.7494 | 0.025843 | 0.014182 | 67.6928
18 | 1.7497 | 0.029678 | 0.016558 | 58.9576
18.5 | 1.749 | 0.035129 | 0.015874 | 49.7883
19 | 1.7415 | 0.042039 | 0.014014 | 41.4255
19.5 | 1.7237 | 0.050732 | 0.011108 | 33.9763
20 | 1.6943 | 0.061932 | 0.006418 | 27.357

## 167. Re 16M Mach 0.00 (7)
BIGFOIL.COM POLAR EXPORT
NACA M4 (NACA-TR-221)
NACA M4 (NACA-TR-221) |  |  |  | Cl Max: | 1.7175 | at alpha= | 17.5 | deg
NF ncrit=12 |  |  |  | L/D Max: | 135.017 | at alpha= | 8.5 | deg
Re: | 16000000 |  |  | Cd Min: | 0.003763 | at alpha= | 3.5 | deg
Mach: | 0 |  |  | Cl=0 at alpha= | -0.13572 | deg
|  |  |  | @ Cl=0.1, Cd= | 0.0048959
|  |  |  | @ Cl=0.4, Cd= | 0.003763
|  |  |  | @ Cl=0.6, Cd= | 0.0049591
alpha (deg) | Cl | Cd | Cm | Cl/Cd
-13.5 | -1.4139 | 0.021842 | -0.0028557 | -64.7351
-13 | -1.3776 | 0.019295 | -0.0017613 | -71.3976
-12.5 | -1.3347 | 0.017233 | -0.00032197 | -77.4516
-12 | -1.2848 | 0.015724 | 0.0011172 | -81.7068
-11.5 | -1.2358 | 0.014351 | 0.0021173 | -86.1139
-11 | -1.1867 | 0.013113 | 0.0028029 | -90.5027
-10.5 | -1.1366 | 0.012035 | 0.0033162 | -94.4408
-10 | -1.0855 | 0.011114 | 0.0037525 | -97.676
-9.5 | -1.0341 | 0.010337 | 0.0042252 | -100.0394
-9 | -0.98293 | 0.0097078 | 0.0049318 | -101.2513
-8.5 | -0.93161 | 0.0092088 | 0.0058426 | -101.1651
-8 | -0.87832 | 0.0087579 | 0.0063673 | -100.2889
-7.5 | -0.82365 | 0.0083042 | 0.0064885 | -99.1845
-7 | -0.76891 | 0.0078671 | 0.0066051 | -97.7377
-6.5 | -0.7142 | 0.0074578 | 0.0067423 | -95.7661
-6 | -0.6593 | 0.0070786 | 0.0068745 | -93.1395
-5.5 | -0.604 | 0.0067311 | 0.0070237 | -89.7324
-5 | -0.54842 | 0.0064201 | 0.0071467 | -85.4214
-4.5 | -0.49253 | 0.0061457 | 0.0072522 | -80.1427
-4 | -0.43648 | 0.0059062 | 0.0073161 | -73.9008
-3.5 | -0.38039 | 0.0056996 | 0.0073239 | -66.7396
-3 | -0.32429 | 0.005521 | 0.0072816 | -58.7372
-2.5 | -0.26813 | 0.0053645 | 0.0071988 | -49.9832
-2 | -0.21183 | 0.0052304 | 0.0070689 | -40.5003
-1.5 | -0.15525 | 0.0051247 | 0.0068634 | -30.2944
-1 | -0.098432 | 0.0050453 | 0.0065889 | -19.5098
-0.5 | -0.041537 | 0.004981 | 0.0063089 | -8.3391
0 | 0.015475 | 0.0049367 | 0.0060343 | 3.1347
0.5 | 0.07257 | 0.0049073 | 0.0057514 | 14.7883
1 | 0.12958 | 0.0048836 | 0.0054029 | 26.5332
1.5 | 0.18678 | 0.0048548 | 0.0050823 | 38.4732
2 | 0.24266 | 0.0047973 | 0.0049967 | 50.5836
2.5 | 0.29656 | 0.0046572 | 0.0050138 | 63.6773
3 | 0.34881 | 0.0037722 | 0.0053009 | 92.468
3.5 | 0.40027 | 0.003763 | 0.0060976 | 106.3701
4 | 0.46092 | 0.0041399 | 0.0045677 | 111.3359
4.5 | 0.5264 | 0.0045492 | 0.0021068 | 115.7139
5 | 0.59377 | 0.004921 | -0.00072226 | 120.6622
5.5 | 0.65864 | 0.0053183 | -0.0031443 | 123.8449
7.5 | 0.88819 | 0.0066434 | -0.0060912 | 133.6948
8 | 0.94125 | 0.0069837 | -0.0059869 | 134.7772
8.5 | 0.99352 | 0.0073585 | -0.005761 | 135.0169
9 | 1.0453 | 0.0077742 | -0.005393 | 134.462
9.5 | 1.0965 | 0.0082316 | -0.0049529 | 133.2081
10 | 1.147 | 0.0087316 | -0.0044764 | 131.3659
10.5 | 1.1972 | 0.0092795 | -0.0039264 | 129.012
11 | 1.2469 | 0.0098804 | -0.0033236 | 126.2024
11.5 | 1.2963 | 0.010539 | -0.0026939 | 122.9914
12 | 1.345 | 0.011262 | -0.002052 | 119.4303
12.5 | 1.393 | 0.012054 | -0.0013991 | 115.5598
13 | 1.4399 | 0.012925 | -0.00072134 | 111.4038
13.5 | 1.4856 | 0.013888 | 9.9922e-06 | 106.9717
14 | 1.5297 | 0.014957 | 0.00083527 | 102.2707
14.5 | 1.5717 | 0.016151 | 0.0018018 | 97.3182
15 | 1.6112 | 0.017485 | 0.0029609 | 92.1449
15.5 | 1.647 | 0.018976 | 0.0043883 | 86.794
16 | 1.678 | 0.020642 | 0.0062171 | 81.2907
16.5 | 1.7024 | 0.022554 | 0.0086508 | 75.4808
17 | 1.7161 | 0.024939 | 0.012018 | 68.8137
17.5 | 1.7176 | 0.028295 | 0.015573 | 60.7012
18 | 1.7152 | 0.033143 | 0.016684 | 51.7529
18.5 | 1.7105 | 0.039511 | 0.015443 | 43.2917
19 | 1.6959 | 0.047681 | 0.012914 | 35.5667
19.5 | 1.6655 | 0.058966 | 0.0082885 | 28.2449
20 | 1.6156 | 0.075092 | 0.00058537 | 21.5145

## 168. Re 16M Mach 0.10 (1)
BIGFOIL.COM POLAR EXPORT
NACA M4 (NACA-TR-221)
NACA M4 (NACA-TR-221) |  |  |  | Cl Max: | 1.029 | at alpha= | 11 | deg
JavaFoil+Calcfoil stall+Eppler ext transition |  |  |  | L/D Max: | 95.409 | at alpha= | 9.5 | deg
Re: | 16000000 |  |  | Cd Min: | 0.0079 | at alpha= | 4 | deg
Mach: | 0.1 |  |  | Cl=0 at alpha= | -0.16667 | deg
|  |  |  | @ Cl=0.1, Cd= | 0.0082906
|  |  |  | @ Cl=0.4, Cd= | 0.0079756
|  |  |  | @ Cl=0.6, Cd= | 0.0090611
alpha (deg) | Cl | Cd | Cm | Cl/Cd
-12.5 | -0.483 | 0.09133 | 0.014 | -5.283
-12 | -0.504 | 0.08539 | 0.014 | -5.897
-11.5 | -0.523 | 0.08027 | 0.013 | -6.513
-11 | -0.54 | 0.07454 | 0.013 | -7.239
-10.5 | -0.553 | 0.0704 | 0.012 | -7.861
-10 | -0.564 | 0.06537 | 0.012 | -8.627
-9.5 | -0.57 | 0.06155 | 0.012 | -9.267
-9 | -0.573 | 0.0569 | 0.012 | -10.068
-8.5 | -0.57 | 0.05261 | 0.012 | -10.841
-8 | -0.568 | 0.04587 | 0.014 | -12.383
-7.5 | -0.672 | 0.00987 | 0.021 | -68.061
-7 | -0.649 | 0.00993 | 0.02 | -65.338
-6.5 | -0.62 | 0.00973 | 0.019 | -63.771
-6 | -0.583 | 0.00867 | 0.018 | -67.232
-5.5 | -0.539 | 0.00929 | 0.017 | -58.065
-5 | -0.495 | 0.00909 | 0.016 | -54.41
-4.5 | -0.448 | 0.00913 | 0.016 | -49.086
-4 | -0.4 | 0.00885 | 0.015 | -45.251
-3.5 | -0.351 | 0.00876 | 0.014 | -40.099
-3 | -0.301 | 0.00862 | 0.013 | -34.872
-2.5 | -0.249 | 0.00862 | 0.012 | -28.897
-2 | -0.197 | 0.00826 | 0.011 | -23.851
-1.5 | -0.144 | 0.00848 | 0.01 | -16.958
-1 | -0.09 | 0.00842 | 0.009 | -10.719
-0.5 | -0.036 | 0.00877 | 0.008 | -4.123
0 | 0.018 | 0.00833 | 0.007 | 2.216
0.5 | 0.074 | 0.0083 | 0.006 | 8.864
1 | 0.129 | 0.00828 | 0.005 | 15.569
1.5 | 0.184 | 0.00826 | 0.004 | 22.332
2 | 0.24 | 0.00832 | 0.003 | 28.85
2.5 | 0.295 | 0.00835 | 0.002 | 35.393
3 | 0.351 | 0.00843 | 0.001 | 41.601
3.5 | 0.406 | 0.00792 | 0 | 51.225
4 | 0.461 | 0.0079 | -0.001 | 58.325
4.5 | 0.516 | 0.00884 | -0.002 | 58.331
5 | 0.57 | 0.00895 | -0.003 | 63.69
5.5 | 0.624 | 0.00915 | -0.003 | 68.163
6 | 0.677 | 0.00936 | -0.004 | 72.347
6.5 | 0.729 | 0.00959 | -0.005 | 76.065
7 | 0.781 | 0.00984 | -0.006 | 79.405
7.5 | 0.832 | 0.0101 | -0.007 | 82.348
8 | 0.879 | 0.01046 | -0.008 | 84.072
8.5 | 0.919 | 0.01074 | -0.009 | 85.623
9 | 0.954 | 0.01122 | -0.01 | 85.053
9.5 | 0.983 | 0.01031 | -0.011 | 95.409
10 | 1.006 | 0.01102 | -0.012 | 91.267
10.5 | 1.021 | 0.01163 | -0.013 | 87.772
11 | 1.029 | 0.01176 | -0.014 | 87.447
11.5 | 1.028 | 0.01236 | -0.015 | 83.241
12 | 1.021 | 0.01312 | -0.016 | 77.792
12.5 | 0.974 | 0.01764 | -0.017 | 55.252
13 | 0.92 | 0.02517 | -0.017 | 36.569
13.5 | 0.82 | 0.05871 | -0.015 | 13.971
14 | 0.766 | 0.07949 | -0.013 | 9.642
14.5 | 0.727 | 0.09132 | -0.013 | 7.958
15 | 0.69 | 0.10143 | -0.012 | 6.799
15.5 | 0.655 | 0.10953 | -0.012 | 5.976
16 | 0.62 | 0.11536 | -0.013 | 5.374

## 169. Re 16M Mach 0.25 (1)
BIGFOIL.COM POLAR EXPORT
NACA M4 (NACA-TR-221)
NACA M4 (NACA-TR-221) |  |  |  | Cl Max: | 0.998 | at alpha= | 10 | deg
JavaFoil+Calcfoil stall+Eppler ext transition |  |  |  | L/D Max: | 92.336 | at alpha= | 9.5 | deg
Re: | 16000000 |  |  | Cd Min: | 0.00782 | at alpha= | 4 | deg
Mach: | 0.25 |  |  | Cl=0 at alpha= | -0.16964 | deg
|  |  |  | @ Cl=0.1, Cd= | 0.0082571
|  |  |  | @ Cl=0.4, Cd= | 0.11248
|  |  |  | @ Cl=0.6, Cd= | 0.11248
alpha (deg) | Cl | Cd | Cm | Cl/Cd
-12 | -0.267 | 0.09807 | 0.014 | -2.725
-11.5 | -0.323 | 0.09243 | 0.013 | -3.489
-11 | -0.373 | 0.08369 | 0.013 | -4.454
-10.5 | -0.418 | 0.07822 | 0.013 | -5.338
-10 | -0.456 | 0.07146 | 0.012 | -6.383
-9.5 | -0.488 | 0.0659 | 0.012 | -7.4
-9 | -0.511 | 0.06159 | 0.012 | -8.302
-8.5 | -0.527 | 0.05651 | 0.011 | -9.318
-8 | -0.534 | 0.05207 | 0.011 | -10.263
-7.5 | -0.536 | 0.04614 | 0.012 | -11.618
-7 | -0.642 | 0.01006 | 0.021 | -63.82
-6.5 | -0.621 | 0.00985 | 0.02 | -63.081
-6 | -0.587 | 0.0088 | 0.019 | -66.731
-5.5 | -0.546 | 0.00934 | 0.018 | -58.463
-5 | -0.502 | 0.00911 | 0.017 | -55.119
-4.5 | -0.456 | 0.00897 | 0.016 | -50.87
-4 | -0.408 | 0.00883 | 0.015 | -46.27
-3.5 | -0.359 | 0.00875 | 0.014 | -41.018
-3 | -0.308 | 0.00864 | 0.013 | -35.594
-2.5 | -0.255 | 0.00861 | 0.012 | -29.642
-2 | -0.202 | 0.00884 | 0.011 | -22.843
-1.5 | -0.148 | 0.00846 | 0.01 | -17.448
-1 | -0.093 | 0.00844 | 0.009 | -10.97
-0.5 | -0.037 | 0.00871 | 0.008 | -4.258
0 | 0.019 | 0.00829 | 0.007 | 2.287
0.5 | 0.076 | 0.00827 | 0.006 | 9.146
1 | 0.132 | 0.00824 | 0.005 | 16.069
1.5 | 0.189 | 0.00822 | 0.004 | 23.045
2 | 0.247 | 0.00824 | 0.003 | 29.918
2.5 | 0.304 | 0.00832 | 0.002 | 36.494
3 | 0.36 | 0.00836 | 0.001 | 43.091
3.5 | 0.417 | 0.00785 | 0 | 53.144
4 | 0.473 | 0.00782 | -0.001 | 60.501
4.5 | 0.529 | 0.00885 | -0.002 | 59.84
5 | 0.585 | 0.00901 | -0.003 | 64.924
5.5 | 0.64 | 0.00926 | -0.004 | 69.142
6 | 0.694 | 0.00948 | -0.005 | 73.273
6.5 | 0.748 | 0.00975 | -0.006 | 76.682
7 | 0.8 | 0.01003 | -0.007 | 79.763
7.5 | 0.851 | 0.01032 | -0.008 | 82.471
8 | 0.898 | 0.01064 | -0.009 | 84.421
8.5 | 0.935 | 0.01094 | -0.01 | 85.522
9 | 0.966 | 0.01171 | -0.011 | 82.477
9.5 | 0.987 | 0.01069 | -0.012 | 92.336
10 | 0.998 | 0.01139 | -0.013 | 87.608
10.5 | 0.998 | 0.01183 | -0.014 | 84.357
11 | 0.985 | 0.01239 | -0.015 | 79.497
11.5 | 0.94 | 0.01588 | -0.015 | 59.203
12 | 0.875 | 0.02053 | -0.016 | 42.608
12.5 | 0.711 | 0.07519 | -0.011 | 9.457
13 | 0.651 | 0.08669 | -0.01 | 7.507
13.5 | 0.589 | 0.0943 | -0.01 | 6.25
14 | 0.522 | 0.10299 | -0.01 | 5.068
14.5 | 0.45 | 0.10784 | -0.01 | 4.172
15 | 0.373 | 0.11248 | -0.011 | 3.316

## 170. Re 16M Mach 0.50 (1)
BIGFOIL.COM POLAR EXPORT
NACA M4 (NACA-TR-221)
NACA M4 (NACA-TR-221) |  |  |  | Cl Max: | 1.055 | at alpha= | 20 | deg
JavaFoil+Calcfoil stall+Eppler ext transition |  |  |  | L/D Max: | 80.918 | at alpha= | 7.5 | deg
Re: | 16000000 |  |  | Cd Min: | 0.00789 | at alpha= | -1 | deg
Mach: | 0.5 |  |  | Cl=0 at alpha= | -0.16936 | deg
|  |  |  | @ Cl=0.1, Cd= | 0.00831
|  |  |  | @ Cl=0.4, Cd= | 0.0084748
|  |  |  | @ Cl=0.6, Cd= | 0.009281
alpha (deg) | Cl | Cd | Cm | Cl/Cd
-20 | -0.945 | 0.15664 | 0.027 | -6.032
-19.5 | -0.923 | 0.14673 | 0.027 | -6.292
-19 | -0.901 | 0.1433 | 0.026 | -6.29
-18.5 | -0.88 | 0.14359 | 0.026 | -6.131
-18 | -0.861 | 0.12958 | 0.026 | -6.642
-17.5 | -0.839 | 0.12221 | 0.026 | -6.867
-17 | -0.817 | 0.11756 | 0.025 | -6.949
-16.5 | -0.794 | 0.1121 | 0.025 | -7.083
-16 | -0.768 | 0.1127 | 0.023 | -6.818
-15.5 | -0.745 | 0.10895 | 0.023 | -6.837
-15 | -0.721 | 0.10606 | 0.022 | -6.8
-14.5 | -0.697 | 0.10226 | 0.021 | -6.817
-14 | -0.674 | 0.099 | 0.02 | -6.804
-13.5 | -0.651 | 0.09548 | 0.019 | -6.814
-13 | -0.627 | 0.09074 | 0.019 | -6.913
-12.5 | -0.604 | 0.08371 | 0.018 | -7.217
-12 | -0.581 | 0.07987 | 0.018 | -7.272
-11.5 | -0.557 | 0.08336 | 0.017 | -6.684
-11 | -0.534 | 0.07805 | 0.017 | -6.837
-10.5 | -0.51 | 0.07109 | 0.016 | -7.174
-10 | -0.487 | 0.06536 | 0.016 | -7.445
-9.5 | -0.464 | 0.06036 | 0.016 | -7.684
-9 | -0.441 | 0.05537 | 0.016 | -7.966
-8.5 | -0.418 | 0.05129 | 0.016 | -8.148
-8 | -0.395 | 0.04724 | 0.016 | -8.357
-7.5 | -0.374 | 0.04153 | 0.016 | -9.002
-7 | -0.419 | 0.00963 | 0.023 | -43.47
-6.5 | -0.389 | 0.00896 | 0.022 | -43.398
-6 | -0.359 | 0.00876 | 0.021 | -40.977
-5.5 | -0.329 | 0.00853 | 0.02 | -38.531
-5 | -0.462 | 0.00943 | 0.019 | -49.009
-4.5 | -0.371 | 0.03637 | 0.009 | -10.199
-4 | -0.425 | 0.00905 | 0.017 | -47.004
-3.5 | -0.383 | 0.00895 | 0.016 | -42.792
-3 | -0.334 | 0.0088 | 0.015 | -37.895
-2.5 | -0.28 | 0.00868 | 0.014 | -32.209
-2 | -0.223 | 0.00891 | 0.013 | -24.976
-1.5 | -0.164 | 0.00854 | 0.011 | -19.148
-1 | -0.103 | 0.00789 | 0.01 | -13.053
-0.5 | -0.041 | 0.00879 | 0.009 | -4.701
0 | 0.021 | 0.00831 | 0.008 | 2.544
0.5 | 0.084 | 0.00833 | 0.007 | 10.133
1 | 0.148 | 0.00825 | 0.006 | 17.932
1.5 | 0.212 | 0.00828 | 0.005 | 25.59
2 | 0.276 | 0.00829 | 0.004 | 33.22
2.5 | 0.339 | 0.00837 | 0.003 | 40.541
3 | 0.403 | 0.00848 | 0.002 | 47.483
3.5 | 0.466 | 0.00889 | 0 | 52.352
4 | 0.528 | 0.00806 | -0.001 | 65.503
4.5 | 0.59 | 0.00924 | -0.002 | 63.86
5 | 0.651 | 0.00949 | -0.003 | 68.557
5.5 | 0.71 | 0.00975 | -0.004 | 72.84
6 | 0.768 | 0.01011 | -0.005 | 75.931
6.5 | 0.823 | 0.01055 | -0.006 | 78.024
7 | 0.874 | 0.01092 | -0.007 | 80.023
7.5 | 0.92 | 0.01138 | -0.009 | 80.918
8 | 0.95 | 0.01195 | -0.01 | 79.5
8.5 | 0.918 | 0.01342 | -0.011 | 68.384
9 | 0.469 | 0.06511 | -0.005 | 7.206
9.5 | 0.495 | 0.06998 | -0.006 | 7.074
10 | 0.521 | 0.07613 | -0.007 | 6.843
10.5 | 0.663 | 0.01632 | -0.015 | 40.622
11 | 0.685 | 0.01857 | -0.016 | 36.902
11.5 | 0.696 | 0.02487 | -0.016 | 27.98
12 | 0.682 | 0.04476 | -0.015 | 15.236
12.5 | 0.674 | 0.06916 | -0.014 | 9.752
13 | 0.686 | 0.08474 | -0.013 | 8.098
13.5 | 0.71 | 0.0929 | -0.013 | 7.638
14 | 0.73 | 0.09881 | -0.013 | 7.386
14.5 | 0.758 | 0.10276 | -0.014 | 7.373
15 | 0.786 | 0.10514 | -0.015 | 7.479
15.5 | 0.816 | 0.10584 | -0.016 | 7.711
16 | 0.848 | 0.10714 | -0.018 | 7.914
16.5 | 0.877 | 0.10913 | -0.019 | 8.04
17 | 0.903 | 0.11464 | -0.02 | 7.878
17.5 | 0.927 | 0.12492 | -0.02 | 7.418
18 | 0.95 | 0.13231 | -0.021 | 7.18
18.5 | 0.968 | 0.14043 | -0.02 | 6.892
19 | 0.994 | 0.14534 | -0.021 | 6.839
19.5 | 1.024 | 0.14942 | -0.022 | 6.852
20 | 1.055 | 0.14884 | -0.024 | 7.091

## 171. Re 18M Mach 0.00 (1)
BIGFOIL.COM POLAR EXPORT
NACA M4 (NACA-TR-221)
NACA M4 (NACA-TR-221) |  |  |  | Cl Max: | 0.1729 | at alpha= | 1.5 | deg
XFOIL ncrit=9 |  |  |  | L/D Max: | 28.5785 | at alpha= | 1.5 | deg
Re: | 18000000 |  |  | Cd Min: | 0.00605 | at alpha= | 1.5 | deg
Mach: | 0 |  |  | Cl=0 at alpha= | -0.020211 | deg
|  |  |  | @ Cl=0.1, Cd= | 0.0061275
|  |  |  | @ Cl=0.4, Cd= | 0.00605
|  |  |  | @ Cl=0.6, Cd= | 0.00605
alpha (deg) | Cl | Cd | Cm | Cl/Cd
-0.5 | -0.0546 | 0.00607 | -0.0003 | -8.9951
0 | 0.0023 | 0.00609 | -0.0007 | 0.37767
0.5 | 0.0592 | 0.00607 | -0.001 | 9.7529
1 | 0.116 | 0.00615 | -0.0013 | 18.8618
1.5 | 0.1729 | 0.00605 | -0.0016 | 28.5785

## 172. Re 18M Mach 0.00 (2)
BIGFOIL.COM POLAR EXPORT
NACA M4 (NACA-TR-221)
NACA M4 (NACA-TR-221) |  |  |  | Cl Max: | 0.2297 | at alpha= | 2 | deg
XFOIL ncrit=5 |  |  |  | L/D Max: | 36.6933 | at alpha= | 2 | deg
Re: | 18000000 |  |  | Cd Min: | 0.00609 | at alpha= | 0 | deg
Mach: | 0 |  |  | Cl=0 at alpha= | -0.020211 | deg
|  |  |  | @ Cl=0.1, Cd= | 0.0062275
|  |  |  | @ Cl=0.4, Cd= | 0.00626
|  |  |  | @ Cl=0.6, Cd= | 0.00626
alpha (deg) | Cl | Cd | Cm | Cl/Cd
-1 | -0.1114 | 0.00625 | -0.0001 | -17.824
-0.5 | -0.0546 | 0.00619 | -0.0004 | -8.8207
0 | 0.0023 | 0.00609 | -0.0007 | 0.37767
1 | 0.116 | 0.00625 | -0.0012 | 18.56
1.5 | 0.1729 | 0.0063 | -0.0015 | 27.4444
2 | 0.2297 | 0.00626 | -0.0018 | 36.6933

## 173. Re 18M Mach 0.00 (3)
BIGFOIL.COM POLAR EXPORT
NACA M4 (NACA-TR-221)
NACA M4 (NACA-TR-221) |  |  |  | Cl Max: | 0.1728 | at alpha= | 1.5 | deg
XFOIL ncrit=12 |  |  |  | L/D Max: | 29.6398 | at alpha= | 1.5 | deg
Re: | 18000000 |  |  | Cd Min: | 0.00528 | at alpha= | -2.5 | deg
Mach: | 0 |  |  | Cl=0 at alpha= | -0.020247 | deg
|  |  |  | @ Cl=0.1, Cd= | 0.0059344
|  |  |  | @ Cl=0.4, Cd= | 0.00583
|  |  |  | @ Cl=0.6, Cd= | 0.00583
alpha (deg) | Cl | Cd | Cm | Cl/Cd
-20 | -0.9548 | 0.26194 | 0.1079 | -3.6451
-19.5 | -0.9388 | 0.25559 | 0.1036 | -3.6731
-19 | -0.9227 | 0.24932 | 0.0993 | -3.7009
-18.5 | -0.9068 | 0.24283 | 0.0952 | -3.7343
-18 | -0.891 | 0.23626 | 0.0911 | -3.7713
-17.5 | -0.8757 | 0.22953 | 0.087 | -3.8152
-17 | -0.8605 | 0.22287 | 0.0831 | -3.861
-16.5 | -0.8452 | 0.21605 | 0.0793 | -3.9121
-16 | -0.8304 | 0.20904 | 0.0755 | -3.9724
-15.5 | -0.8161 | 0.20205 | 0.0718 | -4.0391
-15 | -0.8028 | 0.19479 | 0.0682 | -4.1214
-14.5 | -0.7901 | 0.18745 | 0.0647 | -4.215
-14 | -0.7779 | 0.17991 | 0.0612 | -4.3238
-13.5 | -0.7672 | 0.17212 | 0.0579 | -4.4574
-13 | -0.7575 | 0.16422 | 0.0547 | -4.6127
-12.5 | -0.7484 | 0.15623 | 0.0515 | -4.7904
-12 | -0.7399 | 0.14841 | 0.0484 | -4.9855
-11.5 | -0.7311 | 0.14078 | 0.0455 | -5.1932
-11 | -0.7264 | 0.13202 | 0.0421 | -5.5022
-10.5 | -0.724 | 0.12285 | 0.0386 | -5.8934
-10 | -0.7236 | 0.11336 | 0.0347 | -6.3832
-9.5 | -0.7253 | 0.10355 | 0.0302 | -7.0043
-9 | -0.7304 | 0.0932 | 0.0247 | -7.8369
-8.5 | -0.7431 | 0.08164 | 0.0155 | -9.1022
-8 | -0.7475 | 0.06517 | -0.0017 | -11.47
-7.5 | -0.7389 | 0.05071 | -0.0072 | -14.5711
-7 | -0.7204 | 0.03732 | -0.0077 | -19.3033
-6.5 | -0.694 | 0.02461 | -0.0053 | -28.1999
-6 | -0.6568 | 0.01538 | -0.0025 | -42.7048
-5.5 | -0.6077 | 0.01159 | -0.0013 | -52.4331
-5 | -0.5522 | 0.00907 | -0.0013 | -60.882
-4.5 | -0.5024 | 0.00751 | 0.0004 | -66.8975
-4 | -0.4491 | 0.00647 | 0.0011 | -69.4127
-3.5 | -0.3938 | 0.00576 | 0.0014 | -68.3681
-3 | -0.3378 | 0.0054 | 0.0014 | -62.5556
-2.5 | -0.2814 | 0.00528 | 0.0012 | -53.2955
-2 | -0.2248 | 0.00546 | 0.0008 | -41.1722
-1.5 | -0.1681 | 0.00568 | 0.0004 | -29.5951
-1 | -0.1113 | 0.00589 | 0 | -18.8964
0 | 0.0023 | 0.00607 | -0.0007 | 0.37891
0.5 | 0.0591 | 0.00592 | -0.001 | 9.9831
1 | 0.1159 | 0.00594 | -0.0013 | 19.5118
1.5 | 0.1728 | 0.00583 | -0.0017 | 29.6398

## 174. Re 18M Mach 0.00 (4)
BIGFOIL.COM POLAR EXPORT
NACA M4 (NACA-TR-221)
NACA M4 (NACA-TR-221) |  |  |  | Cl Max: | 1.036 | at alpha= | 11.5 | deg
JavaFoil+Calcfoil stall+Eppler ext transition |  |  |  | L/D Max: | 95.957 | at alpha= | 9.5 | deg
Re: | 18000000 |  |  | Cd Min: | 0.00779 | at alpha= | 3.5 | deg
Mach: | 0 |  |  | Cl=0 at alpha= | -0.16667 | deg
|  |  |  | @ Cl=0.1, Cd= | 0.0084271
|  |  |  | @ Cl=0.4, Cd= | 0.0078351
|  |  |  | @ Cl=0.6, Cd= | 0.0090161
alpha (deg) | Cl | Cd | Cm | Cl/Cd
-12.5 | -0.511 | 0.08912 | 0.014 | -5.734
-12 | -0.529 | 0.08291 | 0.014 | -6.377
-11.5 | -0.545 | 0.07807 | 0.013 | -6.977
-11 | -0.558 | 0.07351 | 0.013 | -7.592
-10.5 | -0.569 | 0.06945 | 0.013 | -8.196
-10 | -0.577 | 0.06476 | 0.013 | -8.902
-9.5 | -0.58 | 0.06056 | 0.012 | -9.578
-9 | -0.58 | 0.05612 | 0.012 | -10.337
-8.5 | -0.576 | 0.05213 | 0.012 | -11.04
-8 | -0.571 | 0.0454 | 0.014 | -12.581
-7.5 | -0.674 | 0.01002 | 0.021 | -67.201
-7 | -0.649 | 0.00951 | 0.02 | -68.293
-6.5 | -0.619 | 0.00961 | 0.019 | -64.46
-6 | -0.581 | 0.00853 | 0.018 | -68.114
-5.5 | -0.538 | 0.0093 | 0.017 | -57.859
-5 | -0.493 | 0.00893 | 0.016 | -55.239
-4.5 | -0.447 | 0.00886 | 0.015 | -50.45
-4 | -0.399 | 0.00873 | 0.015 | -45.684
-3.5 | -0.35 | 0.00872 | 0.014 | -40.097
-3 | -0.299 | 0.0086 | 0.013 | -34.811
-2.5 | -0.248 | 0.00881 | 0.012 | -28.158
-2 | -0.196 | 0.00796 | 0.011 | -24.631
-1.5 | -0.143 | 0.00837 | 0.01 | -17.113
-1 | -0.09 | 0.00842 | 0.009 | -10.673
-0.5 | -0.036 | 0.00863 | 0.008 | -4.166
0 | 0.018 | 0.00826 | 0.007 | 2.222
0.5 | 0.073 | 0.00827 | 0.006 | 8.858
1 | 0.128 | 0.00859 | 0.005 | 14.938
1.5 | 0.183 | 0.00824 | 0.004 | 22.263
2 | 0.239 | 0.00869 | 0.003 | 27.461
2.5 | 0.294 | 0.0088 | 0.002 | 33.401
3 | 0.349 | 0.00841 | 0.001 | 41.517
3.5 | 0.404 | 0.00779 | 0 | 51.84
4 | 0.459 | 0.00779 | -0.001 | 58.865
4.5 | 0.513 | 0.0087 | -0.002 | 58.942
5 | 0.567 | 0.0089 | -0.003 | 63.687
5.5 | 0.621 | 0.00909 | -0.003 | 68.265
6 | 0.674 | 0.0093 | -0.004 | 72.454
6.5 | 0.726 | 0.00961 | -0.005 | 75.567
7 | 0.777 | 0.00972 | -0.006 | 80.017
7.5 | 0.828 | 0.00997 | -0.007 | 83.029
8 | 0.875 | 0.01023 | -0.008 | 85.55
8.5 | 0.916 | 0.01051 | -0.009 | 87.119
9 | 0.952 | 0.01099 | -0.01 | 86.595
9.5 | 0.982 | 0.01023 | -0.011 | 95.957
10 | 1.006 | 0.01075 | -0.012 | 93.523
10.5 | 1.023 | 0.01126 | -0.013 | 90.85
11 | 1.033 | 0.01165 | -0.014 | 88.675
11.5 | 1.036 | 0.01209 | -0.015 | 85.707
12 | 1.032 | 0.01267 | -0.016 | 81.496
12.5 | 0.999 | 0.01621 | -0.017 | 61.615
13 | 0.958 | 0.02046 | -0.017 | 46.853
13.5 | 0.9 | 0.03158 | -0.017 | 28.514
14 | 0.812 | 0.06518 | -0.015 | 12.463
14.5 | 0.757 | 0.09069 | -0.013 | 8.348
15 | 0.73 | 0.09442 | -0.014 | 7.731
15.5 | 0.695 | 0.10463 | -0.013 | 6.647
16 | 0.662 | 0.11407 | -0.013 | 5.807
16.5 | 0.631 | 0.12053 | -0.013 | 5.235

## 175. Re 18M Mach 0.00 (5)
BIGFOIL.COM POLAR EXPORT
NACA M4 (NACA-TR-221)
NACA M4 (NACA-TR-221) |  |  |  | Cl Max: | 1.8057 | at alpha= | 19 | deg
NF ncrit=5 |  |  |  | L/D Max: | 134.51 | at alpha= | 10 | deg
Re: | 18000000 |  |  | Cd Min: | 0.0051198 | at alpha= | 5 | deg
Mach: | 0 |  |  | Cl=0 at alpha= | -0.11975 | deg
|  |  |  | @ Cl=0.1, Cd= | 0.0053287
|  |  |  | @ Cl=0.4, Cd= | 0.006036
|  |  |  | @ Cl=0.6, Cd= | 0.0052947
alpha (deg) | Cl | Cd | Cm | Cl/Cd
-14.5 | -1.5086 | 0.023989 | -0.0058919 | -62.8863
-14 | -1.4608 | 0.021804 | -0.004133 | -66.998
-13.5 | -1.4308 | 0.019265 | -0.0024581 | -74.2678
-13 | -1.3868 | 0.017508 | -0.00040668 | -79.2093
-12.5 | -1.3389 | 0.01614 | 0.0012872 | -82.9566
-12 | -1.2907 | 0.014875 | 0.0022627 | -86.7747
-11.5 | -1.2419 | 0.013718 | 0.0028438 | -90.5291
-11 | -1.1924 | 0.012702 | 0.003378 | -93.8813
-10.5 | -1.1423 | 0.011818 | 0.0039191 | -96.6559
-10 | -1.0914 | 0.01105 | 0.0044405 | -98.7619
-9.5 | -1.0397 | 0.010376 | 0.0049179 | -100.1975
-9 | -0.98719 | 0.0097748 | 0.0053457 | -100.993
-8.5 | -0.93399 | 0.0092322 | 0.0057298 | -101.1666
-8 | -0.88015 | 0.0087385 | 0.0060749 | -100.7219
-7.5 | -0.8258 | 0.0082881 | 0.0063766 | -99.6364
-7 | -0.77101 | 0.0078786 | 0.0066204 | -97.8624
-6.5 | -0.71592 | 0.0075084 | 0.0067906 | -95.3496
-6 | -0.66051 | 0.0071757 | 0.0069083 | -92.0489
-5.5 | -0.60479 | 0.0068781 | 0.0070091 | -87.9293
-5 | -0.54905 | 0.0066128 | 0.0070625 | -83.0286
-4.5 | -0.4932 | 0.0063766 | 0.0070928 | -77.3442
-4 | -0.4372 | 0.0061679 | 0.0070907 | -70.883
-3.5 | -0.38112 | 0.0059862 | 0.0070411 | -63.6671
-3 | -0.32499 | 0.0058303 | 0.0069381 | -55.7415
-2.5 | -0.26874 | 0.0056965 | 0.0067842 | -47.177
-2 | -0.21237 | 0.0055804 | 0.0065965 | -38.0574
-1.5 | -0.15598 | 0.0054784 | 0.0063996 | -28.4722
-1 | -0.099623 | 0.0053918 | 0.0062157 | -18.4767
-0.5 | -0.043145 | 0.0053289 | 0.0060235 | -8.0964
0 | 0.013587 | 0.005294 | 0.0057892 | 2.5666
0.5 | 0.070618 | 0.0052946 | 0.0055059 | 13.3377
1 | 0.12743 | 0.0053605 | 0.0051945 | 23.7719
1.5 | 0.18415 | 0.0055047 | 0.0048497 | 33.4541
2 | 0.24053 | 0.0056996 | 0.0044565 | 42.2011
2.5 | 0.29735 | 0.0058356 | 0.004102 | 50.9548
3 | 0.35464 | 0.0059461 | 0.0037607 | 59.6423
3.5 | 0.41173 | 0.0060592 | 0.0033889 | 67.9513
4 | 0.46745 | 0.0061289 | 0.0031021 | 76.2684
4.5 | 0.51998 | 0.0053272 | 0.0032241 | 97.6094
5 | 0.57029 | 0.0051198 | 0.0041962 | 111.3878
10 | 1.1391 | 0.0084684 | -0.0023548 | 134.5101
10.5 | 1.1925 | 0.0089687 | -0.0025555 | 132.9605
11 | 1.2452 | 0.0095085 | -0.0026292 | 130.953
11.5 | 1.2971 | 0.010093 | -0.0025888 | 128.5187
12 | 1.3482 | 0.010726 | -0.002444 | 125.6929
12.5 | 1.3983 | 0.011414 | -0.0021978 | 122.5154
13 | 1.4474 | 0.01216 | -0.0018457 | 119.0286
13.5 | 1.4953 | 0.012972 | -0.0013727 | 115.2751
14 | 1.542 | 0.013855 | -0.00075394 | 111.2907
14.5 | 1.5871 | 0.014819 | 3.5839e-05 | 107.0992
15 | 1.6304 | 0.015874 | 0.0010131 | 102.7091
15.5 | 1.6714 | 0.017033 | 0.0022076 | 98.1251
16 | 1.7093 | 0.018305 | 0.0037022 | 93.3784
16.5 | 1.7433 | 0.019693 | 0.0055836 | 88.5246
17 | 1.7721 | 0.021219 | 0.0079527 | 83.5156
17.5 | 1.7913 | 0.023042 | 0.011316 | 77.7408
18 | 1.7982 | 0.025615 | 0.015129 | 70.1994
18.5 | 1.8041 | 0.029478 | 0.016031 | 61.2015
19 | 1.8057 | 0.034632 | 0.015034 | 52.1383
19.5 | 1.7972 | 0.041069 | 0.013486 | 43.7612
20 | 1.7777 | 0.049323 | 0.010867 | 36.0415

## 176. Re 18M Mach 0.00 (6)
BIGFOIL.COM POLAR EXPORT
NACA M4 (NACA-TR-221)
NACA M4 (NACA-TR-221) |  |  |  | Cl Max: | 1.7683 | at alpha= | 18.5 | deg
NF ncrit=9 |  |  |  | L/D Max: | 137.637 | at alpha= | 8.5 | deg
Re: | 18000000 |  |  | Cd Min: | 0.0044856 | at alpha= | 4 | deg
Mach: | 0 |  |  | Cl=0 at alpha= | -0.13076 | deg
|  |  |  | @ Cl=0.1, Cd= | 0.0050148
|  |  |  | @ Cl=0.4, Cd= | 0.0049457
|  |  |  | @ Cl=0.6, Cd= | 0.0050089
alpha (deg) | Cl | Cd | Cm | Cl/Cd
-14.5 | -1.497 | 0.024576 | -0.0044081 | -60.9138
-14 | -1.458 | 0.022177 | -0.0033589 | -65.7421
-13.5 | -1.4286 | 0.019408 | -0.0022295 | -73.6074
-13 | -1.3847 | 0.017446 | -0.00078541 | -79.3693
-12.5 | -1.3354 | 0.015906 | 0.00040133 | -83.9548
-12 | -1.2866 | 0.014523 | 0.0012883 | -88.5894
-11.5 | -1.2382 | 0.013297 | 0.0020483 | -93.1207
-11 | -1.1897 | 0.012259 | 0.0028417 | -97.0498
-10.5 | -1.1414 | 0.011427 | 0.0038465 | -99.8906
-10 | -1.0922 | 0.010764 | 0.0049199 | -101.4659
-9.5 | -1.0406 | 0.010176 | 0.0055072 | -102.2563
-9 | -0.98729 | 0.0096103 | 0.0057201 | -102.7326
-8.5 | -0.93366 | 0.0090782 | 0.005944 | -102.8462
-8 | -0.87977 | 0.0085818 | 0.0062087 | -102.5159
-7.5 | -0.82551 | 0.0081213 | 0.0064793 | -101.6473
-7 | -0.77086 | 0.0076962 | 0.0067351 | -100.1606
-6.5 | -0.71587 | 0.007306 | 0.0069424 | -97.9833
-6 | -0.66054 | 0.0069517 | 0.0070996 | -95.019
-5.5 | -0.60484 | 0.0066344 | 0.0072333 | -91.1676
-5 | -0.54903 | 0.0063552 | 0.0073186 | -86.3917
-4.5 | -0.49303 | 0.0061096 | 0.0073818 | -80.6967
-4 | -0.43686 | 0.0058945 | 0.0074098 | -74.1134
-3.5 | -0.38061 | 0.00571 | 0.0073812 | -66.6576
-3 | -0.32435 | 0.0055549 | 0.0072885 | -58.3889
-2.5 | -0.26812 | 0.0054219 | 0.0071491 | -49.4513
-2 | -0.21191 | 0.0053039 | 0.0069906 | -39.9544
-1.5 | -0.15558 | 0.0051999 | 0.0068101 | -29.9188
-1 | -0.098961 | 0.0051165 | 0.0065855 | -19.3417
-0.5 | -0.042101 | 0.0050559 | 0.0063081 | -8.327
0 | 0.014909 | 0.0050173 | 0.0059952 | 2.9715
0.5 | 0.071902 | 0.00501 | 0.0056719 | 14.3517
1 | 0.12858 | 0.0050196 | 0.0054186 | 25.6154
1.5 | 0.18501 | 0.0050436 | 0.0051701 | 36.682
2 | 0.24208 | 0.0050729 | 0.0048941 | 47.7206
2.5 | 0.29842 | 0.0051516 | 0.0045547 | 57.9279
3 | 0.353 | 0.0053038 | 0.0043466 | 66.5565
3.5 | 0.40782 | 0.0048861 | 0.0038076 | 83.4643
4 | 0.45827 | 0.0044856 | 0.0048945 | 102.1627
4.5 | 0.51515 | 0.0046107 | 0.0045957 | 111.7287
5 | 0.57708 | 0.0048939 | 0.0029624 | 117.9185
5.5 | 0.64029 | 0.005211 | 0.00094666 | 122.8713
8.5 | 0.98756 | 0.0071751 | -0.0042188 | 137.6368
9 | 1.0414 | 0.0075794 | -0.0042801 | 137.3929
9.5 | 1.0944 | 0.0080183 | -0.0042499 | 136.4918
10 | 1.1467 | 0.0084921 | -0.0041507 | 135.0298
10.5 | 1.1983 | 0.0090051 | -0.0039331 | 133.0715
11 | 1.2494 | 0.009562 | -0.0036097 | 130.6579
11.5 | 1.2998 | 0.010168 | -0.003203 | 127.8297
12 | 1.3494 | 0.010828 | -0.0027279 | 124.6305
12.5 | 1.3983 | 0.011546 | -0.0021919 | 121.1003
13 | 1.446 | 0.012331 | -0.0015933 | 117.2692
13.5 | 1.4927 | 0.013191 | -0.00091697 | 113.1572
14 | 1.5379 | 0.014138 | -0.00013496 | 108.7787
14.5 | 1.5816 | 0.015186 | 0.0007846 | 104.1481
15 | 1.6233 | 0.01635 | 0.0018659 | 99.2821
15.5 | 1.6624 | 0.017645 | 0.0031498 | 94.2115
16 | 1.6978 | 0.019077 | 0.0047358 | 88.9984
16.5 | 1.7287 | 0.020656 | 0.0067336 | 83.6873
17 | 1.7531 | 0.022442 | 0.0092974 | 78.115
17.5 | 1.7663 | 0.024682 | 0.01284 | 71.5603
18 | 1.768 | 0.027952 | 0.016162 | 63.2498
18.5 | 1.7683 | 0.032805 | 0.016341 | 53.9026
19 | 1.7638 | 0.039171 | 0.014733 | 45.0284
19.5 | 1.75 | 0.047082 | 0.012367 | 37.1687
20 | 1.7253 | 0.057133 | 0.0085472 | 30.1977

## 177. Re 18M Mach 0.00 (7)
BIGFOIL.COM POLAR EXPORT
NACA M4 (NACA-TR-221)
NACA M4 (NACA-TR-221) |  |  |  | Cl Max: | 1.7412 | at alpha= | 17.5 | deg
NF ncrit=12 |  |  |  | L/D Max: | 137.88 | at alpha= | 8.5 | deg
Re: | 18000000 |  |  | Cd Min: | 0.0038354 | at alpha= | 3.5 | deg
Mach: | 0 |  |  | Cl=0 at alpha= | -0.13307 | deg
|  |  |  | @ Cl=0.1, Cd= | 0.004851
|  |  |  | @ Cl=0.4, Cd= | 0.0038402
|  |  |  | @ Cl=0.6, Cd= | 0.0048907
alpha (deg) | Cl | Cd | Cm | Cl/Cd
-14.5 | -1.4958 | 0.024946 | -0.0055649 | -59.9631
-14 | -1.4625 | 0.022563 | -0.0037193 | -64.8201
-13.5 | -1.4252 | 0.020139 | -0.0024919 | -70.7673
-13 | -1.3864 | 0.017884 | -0.001138 | -77.523
-12.5 | -1.3373 | 0.016315 | 0.00038744 | -81.9695
-12 | -1.2881 | 0.014921 | 0.0015474 | -86.3268
-11.5 | -1.2392 | 0.013642 | 0.0023827 | -90.8347
-11 | -1.1896 | 0.01251 | 0.0030115 | -95.0961
-10.5 | -1.1391 | 0.011534 | 0.0035186 | -98.7614
-10 | -1.0879 | 0.010704 | 0.0039944 | -101.6407
-9.5 | -1.0368 | 0.010017 | 0.0046113 | -103.5059
-9 | -0.98598 | 0.0094721 | 0.0055044 | -104.0926
-8.5 | -0.9337 | 0.0090098 | 0.0062388 | -103.6318
-8 | -0.87945 | 0.0085542 | 0.0064632 | -102.8095
-7.5 | -0.82476 | 0.0081061 | 0.0065726 | -101.7448
-7 | -0.77009 | 0.0076831 | 0.0067319 | -100.2319
-6.5 | -0.71533 | 0.0072885 | 0.0068842 | -98.1447
-6 | -0.6603 | 0.0069237 | 0.0070284 | -95.3677
-5.5 | -0.60486 | 0.0065898 | 0.0071759 | -91.7883
-5 | -0.54918 | 0.0062931 | 0.0072848 | -87.2667
-4.5 | -0.49323 | 0.0060331 | 0.0073708 | -81.7539
-4 | -0.43715 | 0.0058064 | 0.0074194 | -75.2871
-3.5 | -0.38102 | 0.0056098 | 0.007419 | -67.9203
-3 | -0.32484 | 0.0054389 | 0.0073714 | -59.726
-2.5 | -0.26861 | 0.0052898 | 0.0072808 | -50.7778
-2 | -0.21224 | 0.0051638 | 0.0071363 | -41.1019
-1.5 | -0.15567 | 0.0050635 | 0.0069189 | -30.7441
-1 | -0.098853 | 0.0049861 | 0.0066462 | -19.8258
-0.5 | -0.041881 | 0.0049233 | 0.0063647 | -8.5066
0 | 0.015188 | 0.0048815 | 0.0060856 | 3.1114
0.5 | 0.072312 | 0.0048595 | 0.0057855 | 14.8804
1 | 0.12938 | 0.0048419 | 0.005438 | 26.7218
1.5 | 0.18636 | 0.0048265 | 0.005134 | 38.6111
2 | 0.24258 | 0.0047892 | 0.0049998 | 50.6516
2.5 | 0.29696 | 0.0046879 | 0.0050788 | 63.3466
3 | 0.35138 | 0.0040822 | 0.0047161 | 86.0761
3.5 | 0.40097 | 0.0038354 | 0.0058252 | 104.5444
4 | 0.45812 | 0.0041209 | 0.0051655 | 111.1697
4.5 | 0.5218 | 0.0044779 | 0.003206 | 116.5289
5 | 0.58776 | 0.0048189 | 0.00068905 | 121.971
5.5 | 0.65264 | 0.0051997 | -0.0017302 | 125.5146
8 | 0.94029 | 0.0068361 | -0.0056582 | 137.5467
8.5 | 0.99315 | 0.007203 | -0.0055565 | 137.8802
9 | 1.0455 | 0.0076082 | -0.005301 | 137.4159
9.5 | 1.0972 | 0.0080522 | -0.0049628 | 136.2571
10 | 1.1481 | 0.0085352 | -0.0045755 | 134.5163
10.5 | 1.1986 | 0.0090623 | -0.0041 | 132.2661
11 | 1.2487 | 0.0096382 | -0.0035576 | 129.5588
11.5 | 1.2983 | 0.010268 | -0.0029761 | 126.4453
12 | 1.3473 | 0.010956 | -0.0023738 | 122.9751
12.5 | 1.3956 | 0.011709 | -0.0017567 | 119.1884
13 | 1.443 | 0.012535 | -0.0011165 | 115.1098
13.5 | 1.4891 | 0.013446 | -0.00042863 | 110.7504
14 | 1.5338 | 0.014454 | 0.00034421 | 106.1187
14.5 | 1.5768 | 0.015576 | 0.0012444 | 101.23
15 | 1.6174 | 0.016829 | 0.0023124 | 96.1086
15.5 | 1.6548 | 0.018226 | 0.0036113 | 90.7933
16 | 1.688 | 0.019781 | 0.005263 | 85.3339
16.5 | 1.7156 | 0.02153 | 0.0074184 | 79.6864
17 | 1.7348 | 0.023608 | 0.010366 | 73.4825
17.5 | 1.7412 | 0.026387 | 0.014161 | 65.9876
18 | 1.7399 | 0.030454 | 0.016587 | 57.1343
18.5 | 1.738 | 0.036067 | 0.016154 | 48.1874
19 | 1.7298 | 0.043181 | 0.014344 | 40.058
19.5 | 1.7089 | 0.05254 | 0.011083 | 32.5263
20 | 1.6715 | 0.06551 | 0.0054782 | 25.5149

## 178. Re 18M Mach 0.10 (1)
BIGFOIL.COM POLAR EXPORT
NACA M4 (NACA-TR-221)
NACA M4 (NACA-TR-221) |  |  |  | Cl Max: | 1.029 | at alpha= | 11 | deg
JavaFoil+Calcfoil stall+Eppler ext transition |  |  |  | L/D Max: | 95.333 | at alpha= | 9.5 | deg
Re: | 18000000 |  |  | Cd Min: | 0.00774 | at alpha= | 3.5 | deg
Mach: | 0.1 |  |  | Cl=0 at alpha= | -0.16667 | deg
|  |  |  | @ Cl=0.1, Cd= | 0.0084154
|  |  |  | @ Cl=0.4, Cd= | 0.0078186
|  |  |  | @ Cl=0.6, Cd= | 0.0090567
alpha (deg) | Cl | Cd | Cm | Cl/Cd
-12.5 | -0.483 | 0.09031 | 0.014 | -5.343
-12 | -0.504 | 0.08491 | 0.014 | -5.93
-11.5 | -0.523 | 0.07889 | 0.013 | -6.627
-11 | -0.54 | 0.07441 | 0.013 | -7.252
-10.5 | -0.553 | 0.06988 | 0.012 | -7.919
-10 | -0.564 | 0.06546 | 0.012 | -8.618
-9.5 | -0.57 | 0.06113 | 0.012 | -9.331
-9 | -0.573 | 0.05689 | 0.012 | -10.069
-8.5 | -0.57 | 0.05267 | 0.012 | -10.831
-8 | -0.568 | 0.04569 | 0.014 | -12.433
-7.5 | -0.672 | 0.01004 | 0.021 | -66.911
-7 | -0.649 | 0.00954 | 0.02 | -68.004
-6.5 | -0.62 | 0.00962 | 0.019 | -64.457
-6 | -0.583 | 0.0086 | 0.018 | -67.755
-5.5 | -0.539 | 0.00919 | 0.017 | -58.73
-5 | -0.495 | 0.00897 | 0.016 | -55.143
-4.5 | -0.448 | 0.00879 | 0.016 | -50.978
-4 | -0.4 | 0.00875 | 0.015 | -45.779
-3.5 | -0.351 | 0.00866 | 0.014 | -40.529
-3 | -0.301 | 0.00857 | 0.013 | -35.068
-2.5 | -0.249 | 0.00879 | 0.012 | -28.356
-2 | -0.197 | 0.00792 | 0.011 | -24.862
-1.5 | -0.144 | 0.00846 | 0.01 | -17.013
-1 | -0.09 | 0.00836 | 0.009 | -10.799
-0.5 | -0.036 | 0.00867 | 0.008 | -4.169
0 | 0.018 | 0.00831 | 0.007 | 2.222
0.5 | 0.074 | 0.00825 | 0.006 | 8.921
1 | 0.129 | 0.0086 | 0.005 | 14.984
1.5 | 0.184 | 0.0086 | 0.004 | 21.431
2 | 0.24 | 0.00873 | 0.003 | 27.491
2.5 | 0.295 | 0.00875 | 0.002 | 33.773
3 | 0.351 | 0.00846 | 0.001 | 41.451
3.5 | 0.406 | 0.00774 | 0 | 52.457
4 | 0.461 | 0.00782 | -0.001 | 58.899
4.5 | 0.516 | 0.00875 | -0.002 | 58.916
5 | 0.57 | 0.00894 | -0.003 | 63.759
5.5 | 0.624 | 0.00915 | -0.003 | 68.174
6 | 0.677 | 0.00935 | -0.004 | 72.366
6.5 | 0.729 | 0.00967 | -0.005 | 75.405
7 | 0.781 | 0.00978 | -0.006 | 79.856
7.5 | 0.832 | 0.01004 | -0.007 | 82.819
8 | 0.879 | 0.01031 | -0.008 | 85.294
8.5 | 0.919 | 0.01058 | -0.009 | 86.892
9 | 0.954 | 0.01112 | -0.01 | 85.838
9.5 | 0.983 | 0.01031 | -0.011 | 95.333
10 | 1.006 | 0.01084 | -0.012 | 92.797
10.5 | 1.021 | 0.01119 | -0.013 | 91.199
11 | 1.029 | 0.01175 | -0.014 | 87.555
11.5 | 1.028 | 0.01219 | -0.015 | 84.368
12 | 1.021 | 0.01283 | -0.016 | 79.55
12.5 | 1.006 | 0.01544 | -0.017 | 65.164
13 | 0.924 | 0.0239 | -0.017 | 38.679
13.5 | 0.833 | 0.05169 | -0.015 | 16.106
14 | 0.758 | 0.08563 | -0.012 | 8.853
14.5 | 0.728 | 0.08993 | -0.013 | 8.096
15 | 0.691 | 0.10063 | -0.012 | 6.862
15.5 | 0.655 | 0.10894 | -0.012 | 6.012
16 | 0.62 | 0.11482 | -0.013 | 5.4

## 179. Re 18M Mach 0.25 (1)
BIGFOIL.COM POLAR EXPORT
NACA M4 (NACA-TR-221)
NACA M4 (NACA-TR-221) |  |  |  | Cl Max: | 0.998 | at alpha= | 10 | deg
JavaFoil+Calcfoil stall+Eppler ext transition |  |  |  | L/D Max: | 94.678 | at alpha= | 9.5 | deg
Re: | 18000000 |  |  | Cd Min: | 0.00777 | at alpha= | 4 | deg
Mach: | 0.25 |  |  | Cl=0 at alpha= | -0.16964 | deg
|  |  |  | @ Cl=0.1, Cd= | 0.0083714
|  |  |  | @ Cl=0.4, Cd= | 0.11066
|  |  |  | @ Cl=0.6, Cd= | 0.11066
alpha (deg) | Cl | Cd | Cm | Cl/Cd
-12 | -0.267 | 0.09942 | 0.014 | -2.688
-11.5 | -0.323 | 0.09272 | 0.013 | -3.479
-11 | -0.373 | 0.08478 | 0.013 | -4.397
-10.5 | -0.418 | 0.07811 | 0.013 | -5.345
-10 | -0.456 | 0.07141 | 0.012 | -6.388
-9.5 | -0.488 | 0.06644 | 0.012 | -7.341
-9 | -0.511 | 0.06103 | 0.012 | -8.379
-8.5 | -0.527 | 0.05639 | 0.011 | -9.338
-8 | -0.534 | 0.05176 | 0.011 | -10.324
-7.5 | -0.534 | 0.04703 | 0.012 | -11.358
-7 | -0.642 | 0.00998 | 0.021 | -64.354
-6.5 | -0.621 | 0.00938 | 0.02 | -66.231
-6 | -0.587 | 0.00858 | 0.019 | -68.469
-5.5 | -0.546 | 0.00926 | 0.018 | -58.944
-5 | -0.502 | 0.00903 | 0.017 | -55.657
-4.5 | -0.456 | 0.00882 | 0.016 | -51.73
-4 | -0.408 | 0.00874 | 0.015 | -46.756
-3.5 | -0.359 | 0.00869 | 0.014 | -41.273
-3 | -0.308 | 0.00858 | 0.013 | -35.842
-2.5 | -0.255 | 0.00879 | 0.012 | -29.055
-2 | -0.202 | 0.00844 | 0.011 | -23.91
-1.5 | -0.148 | 0.00839 | 0.01 | -17.595
-1 | -0.093 | 0.00831 | 0.009 | -11.145
-0.5 | -0.037 | 0.0087 | 0.008 | -4.265
0 | 0.019 | 0.00823 | 0.007 | 2.304
0.5 | 0.076 | 0.0082 | 0.006 | 9.217
1 | 0.132 | 0.0086 | 0.005 | 15.4
1.5 | 0.189 | 0.00866 | 0.004 | 21.88
2 | 0.247 | 0.00872 | 0.003 | 28.255
2.5 | 0.304 | 0.00877 | 0.002 | 34.617
3 | 0.36 | 0.00895 | 0.001 | 40.274
3.5 | 0.417 | 0.0078 | 0 | 53.472
4 | 0.473 | 0.00777 | -0.001 | 60.89
4.5 | 0.529 | 0.00879 | -0.002 | 60.21
5 | 0.585 | 0.00896 | -0.003 | 65.326
5.5 | 0.64 | 0.00919 | -0.004 | 69.622
6 | 0.694 | 0.00943 | -0.005 | 73.604
6.5 | 0.748 | 0.00972 | -0.006 | 76.936
7 | 0.8 | 0.00987 | -0.007 | 81.069
7.5 | 0.851 | 0.01015 | -0.008 | 83.829
8 | 0.898 | 0.01053 | -0.009 | 85.313
8.5 | 0.935 | 0.01083 | -0.01 | 86.374
9 | 0.966 | 0.01154 | -0.011 | 83.71
9.5 | 0.987 | 0.01043 | -0.012 | 94.678
10 | 0.998 | 0.01109 | -0.013 | 89.999
10.5 | 0.998 | 0.01174 | -0.014 | 84.999
11 | 0.985 | 0.01237 | -0.015 | 79.608
11.5 | 0.959 | 0.013 | -0.016 | 73.76
12 | 0.878 | 0.01973 | -0.016 | 44.504
12.5 | 0.714 | 0.07304 | -0.011 | 9.776
13 | 0.652 | 0.08528 | -0.01 | 7.643
13.5 | 0.59 | 0.0937 | -0.01 | 6.293
14 | 0.522 | 0.102 | -0.01 | 5.117
14.5 | 0.45 | 0.10703 | -0.01 | 4.205
15 | 0.373 | 0.11066 | -0.011 | 3.372

## 180. Re 18M Mach 0.50 (1)
BIGFOIL.COM POLAR EXPORT
NACA M4 (NACA-TR-221)
NACA M4 (NACA-TR-221) |  |  |  | Cl Max: | 1.051 | at alpha= | 20 | deg
JavaFoil+Calcfoil stall+Eppler ext transition |  |  |  | L/D Max: | 81.855 | at alpha= | 7.5 | deg
Re: | 18000000 |  |  | Cd Min: | 0.00782 | at alpha= | -1 | deg
Mach: | 0.5 |  |  | Cl=0 at alpha= | -0.16936 | deg
|  |  |  | @ Cl=0.1, Cd= | 0.0082475
|  |  |  | @ Cl=0.4, Cd= | 0.0085002
|  |  |  | @ Cl=0.6, Cd= | 0.0091625
alpha (deg) | Cl | Cd | Cm | Cl/Cd
-20 | -0.945 | 0.16215 | 0.027 | -5.826
-19.5 | -0.923 | 0.15428 | 0.027 | -5.983
-19 | -0.901 | 0.14766 | 0.026 | -6.103
-18.5 | -0.881 | 0.14274 | 0.026 | -6.169
-18 | -0.861 | 0.12837 | 0.026 | -6.708
-17.5 | -0.839 | 0.12079 | 0.026 | -6.95
-17 | -0.817 | 0.11677 | 0.025 | -6.997
-16.5 | -0.794 | 0.1123 | 0.025 | -7.073
-16 | -0.769 | 0.11208 | 0.023 | -6.858
-15.5 | -0.745 | 0.10921 | 0.023 | -6.825
-15 | -0.722 | 0.10567 | 0.022 | -6.828
-14.5 | -0.698 | 0.10257 | 0.021 | -6.801
-14 | -0.674 | 0.09754 | 0.02 | -6.907
-13.5 | -0.651 | 0.09362 | 0.019 | -6.949
-13 | -0.627 | 0.09044 | 0.019 | -6.937
-12.5 | -0.604 | 0.08351 | 0.018 | -7.236
-12 | -0.581 | 0.0795 | 0.018 | -7.305
-11.5 | -0.557 | 0.08159 | 0.017 | -6.829
-11 | -0.534 | 0.07727 | 0.017 | -6.906
-10.5 | -0.51 | 0.07074 | 0.016 | -7.211
-10 | -0.487 | 0.0652 | 0.016 | -7.464
-9.5 | -0.464 | 0.05938 | 0.016 | -7.816
-9 | -0.441 | 0.05463 | 0.016 | -8.08
-8.5 | -0.418 | 0.05046 | 0.016 | -8.291
-8 | -0.395 | 0.04655 | 0.016 | -8.492
-7.5 | -0.375 | 0.04055 | 0.017 | -9.253
-7 | -0.419 | 0.00951 | 0.023 | -44.017
-6.5 | -0.389 | 0.00893 | 0.022 | -43.534
-6 | -0.359 | 0.00871 | 0.021 | -41.178
-5.5 | -0.329 | 0.00846 | 0.02 | -38.83
-5 | -0.462 | 0.00934 | 0.019 | -49.465
-4.5 | -0.372 | 0.03581 | 0.01 | -10.38
-4 | -0.425 | 0.00923 | 0.017 | -46.115
-3.5 | -0.383 | 0.00893 | 0.016 | -42.9
-3 | -0.334 | 0.00874 | 0.015 | -38.167
-2.5 | -0.28 | 0.00895 | 0.014 | -31.257
-2 | -0.223 | 0.00853 | 0.013 | -26.108
-1.5 | -0.164 | 0.00841 | 0.011 | -19.453
-1 | -0.103 | 0.00782 | 0.01 | -13.166
-0.5 | -0.041 | 0.00873 | 0.009 | -4.736
0 | 0.021 | 0.00825 | 0.008 | 2.562
0.5 | 0.084 | 0.00827 | 0.007 | 10.213
1 | 0.148 | 0.00818 | 0.006 | 18.092
1.5 | 0.212 | 0.00871 | 0.005 | 24.306
2 | 0.276 | 0.00824 | 0.004 | 33.439
2.5 | 0.339 | 0.0083 | 0.003 | 40.863
3 | 0.403 | 0.00851 | 0.002 | 47.333
3.5 | 0.466 | 0.00883 | 0 | 52.712
4 | 0.528 | 0.00802 | -0.001 | 65.862
4.5 | 0.59 | 0.00911 | -0.002 | 64.761
5 | 0.651 | 0.00943 | -0.003 | 68.992
5.5 | 0.71 | 0.0097 | -0.004 | 73.249
6 | 0.768 | 0.01009 | -0.005 | 76.127
6.5 | 0.823 | 0.01034 | -0.006 | 79.577
7 | 0.874 | 0.01075 | -0.007 | 81.317
7.5 | 0.92 | 0.01124 | -0.009 | 81.855
8 | 0.95 | 0.01177 | -0.01 | 80.693
8.5 | 0.918 | 0.0133 | -0.011 | 69.003
9 | 0.469 | 0.06479 | -0.005 | 7.242
9.5 | 0.495 | 0.06955 | -0.006 | 7.118
10 | 0.521 | 0.07659 | -0.007 | 6.801
10.5 | 0.665 | 0.01605 | -0.015 | 41.432
11 | 0.689 | 0.01788 | -0.016 | 38.516
11.5 | 0.7 | 0.02321 | -0.016 | 30.164
12 | 0.693 | 0.03861 | -0.016 | 17.963
12.5 | 0.692 | 0.05706 | -0.015 | 12.128
13 | 0.687 | 0.08339 | -0.013 | 8.239
13.5 | 0.711 | 0.09179 | -0.013 | 7.744
14 | 0.73 | 0.09821 | -0.013 | 7.431
14.5 | 0.758 | 0.10026 | -0.014 | 7.562
15 | 0.788 | 0.10317 | -0.015 | 7.637
15.5 | 0.818 | 0.10444 | -0.017 | 7.834
16 | 0.85 | 0.10495 | -0.018 | 8.099
16.5 | 0.88 | 0.10639 | -0.02 | 8.272
17 | 0.905 | 0.1126 | -0.02 | 8.041
17.5 | 0.928 | 0.12329 | -0.02 | 7.525
18 | 0.951 | 0.13097 | -0.021 | 7.262
18.5 | 0.965 | 0.14976 | -0.02 | 6.445
19 | 0.993 | 0.15284 | -0.021 | 6.495
19.5 | 1.021 | 0.15678 | -0.022 | 6.51
20 | 1.051 | 0.15779 | -0.023 | 6.661

## 181. Re 20M Mach 0.00 (1)
BIGFOIL.COM POLAR EXPORT
NACA M4 (NACA-TR-221)
NACA M4 (NACA-TR-221) |  |  |  | Cl Max: | 1.5934 | at alpha= | 16 | deg
XFOIL ncrit=9 |  |  |  | L/D Max: | 81.6985 | at alpha= | 6.5 | deg
Re: | 20000000 |  |  | Cd Min: | 0.00552 | at alpha= | 3 | deg
Mach: | 0 |  |  | Cl=0 at alpha= | -0.020211 | deg
|  |  |  | @ Cl=0.1, Cd= | 0.0060545
|  |  |  | @ Cl=0.4, Cd= | 0.0058983
|  |  |  | @ Cl=0.6, Cd= | 0.0089425
alpha (deg) | Cl | Cd | Cm | Cl/Cd
-0.5 | -0.0546 | 0.00602 | -0.0004 | -9.0698
0 | 0.0023 | 0.006 | -0.0007 | 0.38333
0.5 | 0.0592 | 0.00599 | -0.001 | 9.8831
1 | 0.1161 | 0.00608 | -0.0013 | 19.0954
2 | 0.2298 | 0.00584 | -0.002 | 39.3493
2.5 | 0.2865 | 0.00554 | -0.0024 | 51.7148
3 | 0.3432 | 0.00552 | -0.0027 | 62.1739
4 | 0.4558 | 0.00627 | -0.0029 | 72.6954
4.5 | 0.511 | 0.00701 | -0.0028 | 72.8959
5 | 0.5654 | 0.0081 | -0.0024 | 69.8025
5.5 | 0.6192 | 0.00941 | -0.002 | 65.8023
6 | 0.6739 | 0.00924 | -0.0021 | 72.9329
6.5 | 0.7263 | 0.00889 | -0.0017 | 81.6985
7 | 0.7818 | 0.00977 | -0.0019 | 80.0205
7.5 | 0.8353 | 0.0106 | -0.0019 | 78.8019
8 | 0.8879 | 0.0116 | -0.0017 | 76.5431
8.5 | 0.9399 | 0.01263 | -0.0015 | 74.4181
9 | 0.9865 | 0.01525 | -0.0005 | 64.6885
9.5 | 1.0344 | 0.01699 | 0.0001 | 60.8829
10 | 1.0822 | 0.0185 | 0.0006 | 58.4973
10.5 | 1.1305 | 0.01964 | 0.001 | 57.5611
11 | 1.1772 | 0.021 | 0.0016 | 56.0571
11.5 | 1.2329 | 0.02017 | 0.0012 | 61.1254
12 | 1.2825 | 0.02068 | 0.0015 | 62.0164
12.5 | 1.3305 | 0.02141 | 0.002 | 62.1439
13 | 1.3783 | 0.02206 | 0.0025 | 62.4796
13.5 | 1.4234 | 0.02305 | 0.0032 | 61.7527
14 | 1.4737 | 0.02306 | 0.0035 | 63.9072
14.5 | 1.5221 | 0.02332 | 0.004 | 65.2702
15 | 1.5602 | 0.02497 | 0.0054 | 62.483
15.5 | 1.5856 | 0.02799 | 0.0078 | 56.6488
16 | 1.5934 | 0.03236 | 0.0114 | 49.2398
16.5 | 1.5701 | 0.03726 | 0.018 | 42.139
17 | 1.5146 | 0.04828 | 0.0153 | 31.3712
19 | 0.9317 | 0.24346 | -0.0989 | 3.8269
19.5 | 0.9476 | 0.24958 | -0.103 | 3.7968

## 182. Re 20M Mach 0.00 (2)
BIGFOIL.COM POLAR EXPORT
NACA M4 (NACA-TR-221)
NACA M4 (NACA-TR-221) |  |  |  | Cl Max: | 0.2298 | at alpha= | 2 | deg
XFOIL ncrit=5 |  |  |  | L/D Max: | 36.8269 | at alpha= | 2 | deg
Re: | 20000000 |  |  | Cd Min: | 0.006 | at alpha= | 0 | deg
Mach: | 0 |  |  | Cl=0 at alpha= | -0.020211 | deg
|  |  |  | @ Cl=0.1, Cd= | 0.0061374
|  |  |  | @ Cl=0.4, Cd= | 0.00624
|  |  |  | @ Cl=0.6, Cd= | 0.00624
alpha (deg) | Cl | Cd | Cm | Cl/Cd
-1 | -0.1115 | 0.00616 | -0.0001 | -18.1006
-0.5 | -0.0546 | 0.0061 | -0.0004 | -8.9508
0 | 0.0023 | 0.006 | -0.0007 | 0.38333
1 | 0.1161 | 0.00616 | -0.0012 | 18.8474
1.5 | 0.1729 | 0.00621 | -0.0015 | 27.8422
2 | 0.2298 | 0.00624 | -0.0018 | 36.8269

## 183. Re 20M Mach 0.00 (3)
BIGFOIL.COM POLAR EXPORT
NACA M4 (NACA-TR-221)
NACA M4 (NACA-TR-221) |  |  |  | Cl Max: | -0.0546 | at alpha= | -0.5 | deg
XFOIL ncrit=12 |  |  |  | L/D Max: | -9.3333 | at alpha= | -0.5 | deg
Re: | 20000000 |  |  | Cd Min: | 0.00585 | at alpha= | -0.5 | deg
Mach: | 0 |  |  | Cl=0 at alpha= | -99 | deg
|  |  |  | @ Cl=0.1, Cd= | 0.00585
|  |  |  | @ Cl=0.4, Cd= | 0.00585
|  |  |  | @ Cl=0.6, Cd= | 0.00585
alpha (deg) | Cl | Cd | Cm | Cl/Cd
-1 | -0.1114 | 0.00586 | 0 | -19.0102
-0.5 | -0.0546 | 0.00585 | -0.0003 | -9.3333

## 184. Re 20M Mach 0.00 (4)
BIGFOIL.COM POLAR EXPORT
NACA M4 (NACA-TR-221)
NACA M4 (NACA-TR-221) |  |  |  | Cl Max: | 1.036 | at alpha= | 11.5 | deg
JavaFoil+Calcfoil stall+Eppler ext transition |  |  |  | L/D Max: | 96.115 | at alpha= | 9.5 | deg
Re: | 20000000 |  |  | Cd Min: | 0.00765 | at alpha= | 3.5 | deg
Mach: | 0 |  |  | Cl=0 at alpha= | -0.16667 | deg
|  |  |  | @ Cl=0.1, Cd= | 0.0083535
|  |  |  | @ Cl=0.4, Cd= | 0.0077075
|  |  |  | @ Cl=0.6, Cd= | 0.0089572
alpha (deg) | Cl | Cd | Cm | Cl/Cd
-12.5 | -0.511 | 0.08749 | 0.014 | -5.841
-12 | -0.529 | 0.0837 | 0.014 | -6.318
-11.5 | -0.545 | 0.07805 | 0.013 | -6.978
-11 | -0.558 | 0.07311 | 0.013 | -7.634
-10.5 | -0.569 | 0.06903 | 0.013 | -8.246
-10 | -0.577 | 0.06501 | 0.013 | -8.871
-9.5 | -0.58 | 0.0607 | 0.012 | -9.559
-9 | -0.58 | 0.05608 | 0.012 | -10.344
-8.5 | -0.575 | 0.05211 | 0.012 | -11.043
-8 | -0.57 | 0.04597 | 0.013 | -12.4
-7.5 | -0.674 | 0.00993 | 0.021 | -67.855
-7 | -0.649 | 0.00939 | 0.02 | -69.154
-6.5 | -0.619 | 0.00957 | 0.019 | -64.735
-6 | -0.581 | 0.00848 | 0.018 | -68.547
-5.5 | -0.538 | 0.00928 | 0.017 | -58.01
-5 | -0.493 | 0.0089 | 0.016 | -55.394
-4.5 | -0.447 | 0.00876 | 0.015 | -50.972
-4 | -0.399 | 0.00873 | 0.015 | -45.713
-3.5 | -0.35 | 0.00864 | 0.014 | -40.49
-3 | -0.299 | 0.00883 | 0.013 | -33.896
-2.5 | -0.248 | 0.00849 | 0.012 | -29.237
-2 | -0.196 | 0.0082 | 0.011 | -23.906
-1.5 | -0.143 | 0.00831 | 0.01 | -17.24
-1 | -0.09 | 0.00834 | 0.009 | -10.768
-0.5 | -0.036 | 0.00829 | 0.008 | -4.34
0 | 0.018 | 0.00821 | 0.007 | 2.238
0.5 | 0.073 | 0.00854 | 0.006 | 8.574
1 | 0.128 | 0.00816 | 0.005 | 15.727
1.5 | 0.183 | 0.00863 | 0.004 | 21.264
2 | 0.239 | 0.00823 | 0.003 | 29.018
2.5 | 0.294 | 0.0083 | 0.002 | 35.398
3 | 0.349 | 0.00844 | 0.001 | 41.369
3.5 | 0.404 | 0.00765 | 0 | 52.766
4 | 0.459 | 0.00779 | -0.001 | 58.882
4.5 | 0.513 | 0.00868 | -0.002 | 59.088
5 | 0.567 | 0.00889 | -0.003 | 63.78
5.5 | 0.621 | 0.009 | -0.003 | 68.932
6 | 0.674 | 0.00921 | -0.004 | 73.128
6.5 | 0.726 | 0.00954 | -0.005 | 76.072
7 | 0.777 | 0.00974 | -0.006 | 79.806
7.5 | 0.828 | 0.00993 | -0.007 | 83.379
8 | 0.875 | 0.01029 | -0.008 | 85.095
8.5 | 0.916 | 0.01046 | -0.009 | 87.571
9 | 0.952 | 0.01106 | -0.01 | 86.039
9.5 | 0.982 | 0.01021 | -0.011 | 96.115
10 | 1.006 | 0.01063 | -0.012 | 94.58
10.5 | 1.023 | 0.01098 | -0.013 | 93.164
11 | 1.033 | 0.01147 | -0.014 | 90.077
11.5 | 1.036 | 0.01207 | -0.015 | 85.833
12 | 1.032 | 0.01265 | -0.016 | 81.598
12.5 | 1.022 | 0.01496 | -0.017 | 68.302
13 | 0.962 | 0.01967 | -0.017 | 48.906
13.5 | 0.903 | 0.03052 | -0.017 | 29.583
14 | 0.819 | 0.06075 | -0.015 | 13.487
14.5 | 0.758 | 0.08964 | -0.013 | 8.456
15 | 0.731 | 0.09336 | -0.014 | 7.829
15.5 | 0.696 | 0.10295 | -0.013 | 6.764
16 | 0.663 | 0.11283 | -0.013 | 5.872
16.5 | 0.631 | 0.12045 | -0.013 | 5.24

## 185. Re 20M Mach 0.00 (5)
BIGFOIL.COM POLAR EXPORT
NACA M4 (NACA-TR-221)
NACA M4 (NACA-TR-221) |  |  |  | Cl Max: | 1.8227 | at alpha= | 19 | deg
NF ncrit=5 |  |  |  | L/D Max: | 137.057 | at alpha= | 10 | deg
Re: | 20000000 |  |  | Cd Min: | 0.0051254 | at alpha= | 5 | deg
Mach: | 0 |  |  | Cl=0 at alpha= | -0.1176 | deg
|  |  |  | @ Cl=0.1, Cd= | 0.0052964
|  |  |  | @ Cl=0.4, Cd= | 0.0059774
|  |  |  | @ Cl=0.6, Cd= | 0.0051781
alpha (deg) | Cl | Cd | Cm | Cl/Cd
-14.5 | -1.5062 | 0.023053 | -0.0054349 | -65.337
-14 | -1.4722 | 0.020667 | -0.0037573 | -71.234
-13.5 | -1.4364 | 0.018493 | -0.0016457 | -77.6743
-13 | -1.3898 | 0.017 | 0.00038217 | -81.7515
-12.5 | -1.3416 | 0.015694 | 0.0016993 | -85.4832
-12 | -1.293 | 0.014468 | 0.0024061 | -89.3696
-11.5 | -1.244 | 0.013365 | 0.0029685 | -93.0779
-11 | -1.1943 | 0.012397 | 0.003537 | -96.3413
-10.5 | -1.1439 | 0.011555 | 0.0040976 | -98.9965
-10 | -1.0928 | 0.010822 | 0.0046199 | -100.9773
-9.5 | -1.0409 | 0.010175 | 0.0050874 | -102.3011
-9 | -0.98831 | 0.0095951 | 0.0055053 | -103.0018
-8.5 | -0.935 | 0.0090692 | 0.0058844 | -103.0963
-8 | -0.88108 | 0.00859 | 0.0062258 | -102.5711
-7.5 | -0.82664 | 0.0081537 | 0.0065189 | -101.3817
-7 | -0.77177 | 0.0077582 | 0.0067479 | -99.4782
-6.5 | -0.71661 | 0.0074001 | 0.0069019 | -96.8378
-6 | -0.66118 | 0.0070758 | 0.0070053 | -93.4429
-5.5 | -0.60543 | 0.0067841 | 0.0070984 | -89.2425
-5 | -0.54965 | 0.0065241 | 0.0071476 | -84.2497
-4.5 | -0.49375 | 0.0062931 | 0.0071697 | -78.4582
-4 | -0.43771 | 0.0060901 | 0.0071575 | -71.8727
-3.5 | -0.3816 | 0.0059141 | 0.0070967 | -64.5238
-3 | -0.32542 | 0.0057627 | 0.006982 | -56.4708
-2.5 | -0.26912 | 0.0056317 | 0.0068225 | -47.787
-2 | -0.21274 | 0.0055179 | 0.0066375 | -38.5547
-1.5 | -0.15638 | 0.0054187 | 0.0064573 | -28.8589
-1 | -0.10003 | 0.0053353 | 0.0062922 | -18.749
-0.5 | -0.043505 | 0.0052762 | 0.0060982 | -8.2454
0 | 0.013379 | 0.005246 | 0.0058405 | 2.5503
0.5 | 0.070439 | 0.005255 | 0.0055421 | 13.4043
1 | 0.12714 | 0.0053344 | 0.0052299 | 23.8347
1.5 | 0.18392 | 0.0054952 | 0.0048592 | 33.469
2 | 0.24033 | 0.005664 | 0.004484 | 42.4315
2.5 | 0.29717 | 0.0057871 | 0.0041314 | 51.3505
3 | 0.35463 | 0.0058908 | 0.0037892 | 60.1998
3.5 | 0.41186 | 0.006 | 0.0033822 | 68.6432
4 | 0.46778 | 0.0060956 | 0.0031311 | 76.7409
4.5 | 0.52282 | 0.0056445 | 0.0027489 | 92.625
5 | 0.57159 | 0.0051254 | 0.003859 | 111.5215
5.5 | 0.62752 | 0.0052291 | 0.0037485 | 120.005
10 | 1.1381 | 0.0083036 | -0.002024 | 137.0567
10.5 | 1.1918 | 0.0087924 | -0.0022892 | 135.5482
11 | 1.2448 | 0.0093191 | -0.0024299 | 133.5771
11.5 | 1.2971 | 0.0098883 | -0.0024573 | 131.1736
12 | 1.3485 | 0.010505 | -0.0023812 | 128.3719
12.5 | 1.3991 | 0.011174 | -0.0022052 | 125.2119
13 | 1.4486 | 0.011899 | -0.0019251 | 121.7376
13.5 | 1.497 | 0.012687 | -0.0015259 | 117.9943
14 | 1.5441 | 0.013543 | -0.00098311 | 114.0211
14.5 | 1.5898 | 0.014474 | -0.00027271 | 109.8447
15 | 1.6338 | 0.01549 | 0.00061948 | 105.4741
15.5 | 1.6756 | 0.016605 | 0.0017205 | 100.9112
16 | 1.7145 | 0.017827 | 0.0031095 | 96.1777
16.5 | 1.7498 | 0.019161 | 0.0048749 | 91.3241
17 | 1.7805 | 0.020617 | 0.007092 | 86.3603
17.5 | 1.8032 | 0.022297 | 0.010136 | 80.8722
18 | 1.8127 | 0.024563 | 0.014213 | 73.7969
18.5 | 1.8187 | 0.027983 | 0.016067 | 64.9943
19 | 1.8227 | 0.032726 | 0.015398 | 55.696
19.5 | 1.8175 | 0.038674 | 0.014098 | 46.9952
20 | 1.8013 | 0.046234 | 0.011977 | 38.9611

## 186. Re 20M Mach 0.00 (6)
BIGFOIL.COM POLAR EXPORT
NACA M4 (NACA-TR-221)
NACA M4 (NACA-TR-221) |  |  |  | Cl Max: | 1.7849 | at alpha= | 18.5 | deg
NF ncrit=9 |  |  |  | L/D Max: | 140.096 | at alpha= | 8.5 | deg
Re: | 20000000 |  |  | Cd Min: | 0.0045845 | at alpha= | 4.5 | deg
Mach: | 0 |  |  | Cl=0 at alpha= | -0.12843 | deg
|  |  |  | @ Cl=0.1, Cd= | 0.0049745
|  |  |  | @ Cl=0.4, Cd= | 0.0052492
|  |  |  | @ Cl=0.6, Cd= | 0.0049443
alpha (deg) | Cl | Cd | Cm | Cl/Cd
-15 | -1.5522 | 0.02544 | -0.0063216 | -61.0163
-14.5 | -1.4983 | 0.023604 | -0.0041177 | -63.475
-14 | -1.4709 | 0.020765 | -0.0031123 | -70.8345
-13.5 | -1.4342 | 0.018438 | -0.0016443 | -77.7843
-13 | -1.3866 | 0.016772 | -0.00027129 | -82.6764
-12.5 | -1.3377 | 0.01533 | 0.00076101 | -87.2618
-12 | -1.2893 | 0.014026 | 0.0015749 | -91.9233
-11.5 | -1.2411 | 0.012888 | 0.0023604 | -96.2959
-11 | -1.1929 | 0.011947 | 0.0033006 | -99.8504
-10.5 | -1.1446 | 0.011201 | 0.0044379 | -102.1829
-10 | -1.0942 | 0.010575 | 0.0052837 | -103.4762
-9.5 | -1.0417 | 0.009985 | 0.0055985 | -104.3224
-9 | -0.98837 | 0.0094266 | 0.0058041 | -104.8481
-8.5 | -0.9348 | 0.008906 | 0.0060634 | -104.9629
-8 | -0.88086 | 0.0084216 | 0.0063426 | -104.5958
-7.5 | -0.8265 | 0.0079739 | 0.0066224 | -103.6498
-7 | -0.77172 | 0.0075616 | 0.0068749 | -102.0582
-6.5 | -0.71662 | 0.0071845 | 0.0070698 | -99.7445
-6 | -0.6612 | 0.0068427 | 0.007212 | -96.6287
-5.5 | -0.60544 | 0.0065361 | 0.007334 | -92.6309
-5 | -0.54957 | 0.0062656 | 0.0074103 | -87.7126
-4.5 | -0.49351 | 0.0060279 | 0.0074637 | -81.8709
-4 | -0.43728 | 0.0058208 | 0.0074789 | -75.1244
-3.5 | -0.381 | 0.0056446 | 0.0074337 | -67.4975
-3 | -0.32473 | 0.0054951 | 0.0073288 | -59.0949
-2.5 | -0.26851 | 0.0053646 | 0.0071913 | -50.0528
-2 | -0.21228 | 0.0052479 | 0.0070386 | -40.4501
-1.5 | -0.15591 | 0.0051454 | 0.006863 | -30.3015
-1 | -0.099299 | 0.0050643 | 0.00664 | -19.6075
-0.5 | -0.042398 | 0.0050069 | 0.006352 | -8.468
0 | 0.014654 | 0.0049709 | 0.0060313 | 2.948
0.5 | 0.071557 | 0.0049668 | 0.0057254 | 14.4071
1 | 0.1282 | 0.0049821 | 0.0054872 | 25.7323
1.5 | 0.18477 | 0.0050093 | 0.005229 | 36.8859
2 | 0.24177 | 0.0050566 | 0.0049236 | 47.812
2.5 | 0.29841 | 0.0051706 | 0.0045333 | 57.7123
3 | 0.35331 | 0.0053359 | 0.0042907 | 66.2131
3.5 | 0.40876 | 0.005233 | 0.003668 | 78.1129
4 | 0.46104 | 0.004585 | 0.0042546 | 100.5534
4.5 | 0.51424 | 0.0045846 | 0.0048233 | 112.1686
5 | 0.57424 | 0.0048232 | 0.0036315 | 119.0595
5.5 | 0.63651 | 0.005116 | 0.001841 | 124.4157
8.5 | 0.98627 | 0.0070399 | -0.0038239 | 140.0956
9 | 1.0405 | 0.0074373 | -0.0039765 | 139.9044
9.5 | 1.094 | 0.0078681 | -0.0040388 | 139.0487
10 | 1.1467 | 0.0083322 | -0.0040293 | 137.6272
10.5 | 1.1988 | 0.0088338 | -0.0038955 | 135.7035
11 | 1.2502 | 0.0093775 | -0.0036485 | 133.3183
11.5 | 1.3009 | 0.009968 | -0.003311 | 130.5112
12 | 1.3509 | 0.01061 | -0.0028983 | 127.3255
12.5 | 1.4001 | 0.011309 | -0.0024183 | 123.8025
13 | 1.4482 | 0.012071 | -0.0018705 | 119.9757
13.5 | 1.4952 | 0.012904 | -0.0012417 | 115.8695
14 | 1.5408 | 0.013819 | -0.00050607 | 111.5021
14.5 | 1.585 | 0.014828 | 0.00036538 | 106.8883
15 | 1.6273 | 0.015947 | 0.0013918 | 102.0402
15.5 | 1.6671 | 0.01719 | 0.0026076 | 96.9808
16 | 1.7037 | 0.018566 | 0.0041052 | 91.7671
16.5 | 1.736 | 0.020078 | 0.0059907 | 86.463
17 | 1.7627 | 0.02176 | 0.0083755 | 81.0069
17.5 | 1.78 | 0.023778 | 0.011629 | 74.8595
18 | 1.7842 | 0.026608 | 0.015446 | 67.0542
18.5 | 1.7849 | 0.030896 | 0.016617 | 57.77
19 | 1.7829 | 0.036759 | 0.015306 | 48.5029
19.5 | 1.7724 | 0.044065 | 0.013264 | 40.2224
20 | 1.7516 | 0.053214 | 0.010124 | 32.9167

## 187. Re 20M Mach 0.00 (7)
BIGFOIL.COM POLAR EXPORT
NACA M4 (NACA-TR-221)
NACA M4 (NACA-TR-221) |  |  |  | Cl Max: | 1.7605 | at alpha= | 18 | deg
NF ncrit=12 |  |  |  | L/D Max: | 140.44 | at alpha= | 8.5 | deg
Re: | 20000000 |  |  | Cd Min: | 0.0039538 | at alpha= | 3.5 | deg
Mach: | 0 |  |  | Cl=0 at alpha= | -0.1307 | deg
|  |  |  | @ Cl=0.1, Cd= | 0.0048126
|  |  |  | @ Cl=0.4, Cd= | 0.0039841
|  |  |  | @ Cl=0.6, Cd= | 0.0048312
alpha (deg) | Cl | Cd | Cm | Cl/Cd
-15 | -1.543 | 0.025859 | -0.0073659 | -59.6687
-14.5 | -1.5078 | 0.02356 | -0.0047165 | -63.9982
-14 | -1.4693 | 0.021282 | -0.0033289 | -69.0363
-13.5 | -1.4353 | 0.018785 | -0.002046 | -76.4041
-13 | -1.389 | 0.017057 | -0.00048209 | -81.4303
-12.5 | -1.3397 | 0.015623 | 0.0008483 | -85.7524
-12 | -1.2908 | 0.0143 | 0.0018368 | -90.2667
-11.5 | -1.2417 | 0.013102 | 0.0025949 | -94.7747
-11 | -1.1918 | 0.012054 | 0.0032 | -98.8726
-10.5 | -1.1411 | 0.011156 | 0.0037178 | -102.2805
-10 | -1.0901 | 0.010402 | 0.0042751 | -104.8024
-9.5 | -1.0395 | 0.0097919 | 0.005076 | -106.158
-9 | -0.98828 | 0.0092982 | 0.0059684 | -106.2868
-8.5 | -0.9349 | 0.0088384 | 0.0063953 | -105.7763
-8 | -0.88037 | 0.0083797 | 0.0065128 | -105.0596
-7.5 | -0.82578 | 0.0079415 | 0.0066665 | -103.983
-7 | -0.77112 | 0.0075298 | 0.0068473 | -102.4097
-6.5 | -0.71627 | 0.0071475 | 0.0070129 | -100.2125
-6 | -0.66112 | 0.0067946 | 0.0071622 | -97.301
-5.5 | -0.60557 | 0.0064728 | 0.0073016 | -93.556
-5 | -0.54981 | 0.0061888 | 0.0073951 | -88.8391
-4.5 | -0.49382 | 0.0059406 | 0.0074651 | -83.1263
-4 | -0.43771 | 0.0057236 | 0.0075032 | -76.4739
-3.5 | -0.38153 | 0.0055347 | 0.0074968 | -68.9353
-3 | -0.32529 | 0.0053701 | 0.0074435 | -60.5746
-2.5 | -0.26898 | 0.0052282 | 0.0073425 | -51.449
-2 | -0.21259 | 0.0051089 | 0.0071831 | -41.6121
-1.5 | -0.15605 | 0.0050115 | 0.0069638 | -31.1374
-1 | -0.099214 | 0.0049347 | 0.0066993 | -20.1055
-0.5 | -0.042179 | 0.0048735 | 0.0064178 | -8.6547
0 | 0.014928 | 0.0048349 | 0.0061303 | 3.0875
0.5 | 0.072109 | 0.0048188 | 0.0058129 | 14.9641
1 | 0.12917 | 0.0048062 | 0.0054731 | 26.8765
1.5 | 0.18592 | 0.0048009 | 0.0052006 | 38.7254
2 | 0.24246 | 0.0047769 | 0.005029 | 50.7561
2.5 | 0.29746 | 0.0047092 | 0.005022 | 63.1653
3 | 0.35249 | 0.0044232 | 0.0044942 | 79.692
3.5 | 0.40327 | 0.0039538 | 0.0051909 | 101.9953
4 | 0.45682 | 0.0041164 | 0.0054469 | 110.9768
4.5 | 0.5186 | 0.0044201 | 0.0039814 | 117.3281
5 | 0.58304 | 0.004736 | 0.0018017 | 123.1092
5.5 | 0.64747 | 0.0050978 | -0.00051203 | 127.0105
8 | 0.93907 | 0.0067063 | -0.0052866 | 140.0289
8.5 | 0.99249 | 0.007067 | -0.0053021 | 140.4399
9 | 1.0453 | 0.0074642 | -0.0051537 | 140.0472
9.5 | 1.0975 | 0.0078978 | -0.0049142 | 138.9612
10 | 1.1489 | 0.0083679 | -0.004615 | 137.2964
10.5 | 1.1998 | 0.008879 | -0.0042148 | 135.1231
11 | 1.2502 | 0.0094358 | -0.0037343 | 132.4909
11.5 | 1.3 | 0.010043 | -0.0032029 | 129.4483
12 | 1.3493 | 0.010705 | -0.0026409 | 126.0433
12.5 | 1.3979 | 0.011428 | -0.0020582 | 122.3159
13 | 1.4455 | 0.01222 | -0.0014507 | 118.2919
13.5 | 1.492 | 0.01309 | -0.00079806 | 113.9845
14 | 1.5372 | 0.014051 | -6.5896e-05 | 109.4036
14.5 | 1.5808 | 0.015118 | 0.00078461 | 104.5633
15 | 1.6223 | 0.016307 | 0.0017863 | 99.4825
15.5 | 1.661 | 0.017633 | 0.0029925 | 94.1943
16 | 1.6958 | 0.019106 | 0.0045171 | 88.7554
16.5 | 1.7256 | 0.020745 | 0.0064901 | 83.1808
17 | 1.7485 | 0.022633 | 0.0091157 | 77.2548
17.5 | 1.76 | 0.025033 | 0.012737 | 70.3057
18 | 1.7604 | 0.028489 | 0.01607 | 61.7949
18.5 | 1.7595 | 0.033467 | 0.016535 | 52.5741
19 | 1.7551 | 0.039912 | 0.015147 | 43.9737
19.5 | 1.7407 | 0.048098 | 0.012712 | 36.1903
20 | 1.7121 | 0.059099 | 0.0083934 | 28.9695

## 188. Re 20M Mach 0.10 (1)
BIGFOIL.COM POLAR EXPORT
NACA M4 (NACA-TR-221)
NACA M4 (NACA-TR-221) |  |  |  | Cl Max: | 1.029 | at alpha= | 11 | deg
JavaFoil+Calcfoil stall+Eppler ext transition |  |  |  | L/D Max: | 96.954 | at alpha= | 9.5 | deg
Re: | 20000000 |  |  | Cd Min: | 0.00769 | at alpha= | 3.5 | deg
Mach: | 0.1 |  |  | Cl=0 at alpha= | -0.16667 | deg
|  |  |  | @ Cl=0.1, Cd= | 0.0083798
|  |  |  | @ Cl=0.4, Cd= | 0.0077718
|  |  |  | @ Cl=0.6, Cd= | 0.0089667
alpha (deg) | Cl | Cd | Cm | Cl/Cd
-12.5 | -0.483 | 0.09018 | 0.014 | -5.351
-12 | -0.504 | 0.08497 | 0.014 | -5.926
-11.5 | -0.523 | 0.07956 | 0.013 | -6.571
-11 | -0.54 | 0.07415 | 0.013 | -7.277
-10.5 | -0.554 | 0.07023 | 0.013 | -7.883
-10 | -0.564 | 0.0651 | 0.012 | -8.667
-9.5 | -0.571 | 0.06126 | 0.012 | -9.314
-9 | -0.573 | 0.05689 | 0.012 | -10.071
-8.5 | -0.57 | 0.05281 | 0.012 | -10.803
-8 | -0.567 | 0.04606 | 0.013 | -12.317
-7.5 | -0.672 | 0.00924 | 0.021 | -72.754
-7 | -0.649 | 0.00945 | 0.02 | -68.699
-6.5 | -0.62 | 0.00951 | 0.019 | -65.194
-6 | -0.583 | 0.00857 | 0.018 | -67.955
-5.5 | -0.54 | 0.00916 | 0.017 | -58.921
-5 | -0.495 | 0.00894 | 0.016 | -55.351
-4.5 | -0.448 | 0.00878 | 0.016 | -51.055
-4 | -0.4 | 0.0087 | 0.015 | -46.029
-3.5 | -0.351 | 0.00865 | 0.014 | -40.606
-3 | -0.301 | 0.00878 | 0.013 | -34.264
-2.5 | -0.249 | 0.00846 | 0.012 | -29.452
-2 | -0.197 | 0.00815 | 0.011 | -24.17
-1.5 | -0.144 | 0.00836 | 0.01 | -17.201
-1 | -0.09 | 0.00831 | 0.009 | -10.861
-0.5 | -0.036 | 0.00827 | 0.008 | -4.374
0 | 0.018 | 0.00822 | 0.007 | 2.246
0.5 | 0.074 | 0.00855 | 0.006 | 8.606
1 | 0.129 | 0.00819 | 0.005 | 15.742
1.5 | 0.184 | 0.00818 | 0.004 | 22.554
2 | 0.24 | 0.00819 | 0.003 | 29.281
2.5 | 0.295 | 0.00827 | 0.002 | 35.713
3 | 0.351 | 0.00844 | 0.001 | 41.538
3.5 | 0.406 | 0.00769 | 0 | 52.765
4 | 0.461 | 0.00773 | -0.001 | 59.638
4.5 | 0.516 | 0.00864 | -0.002 | 59.682
5 | 0.57 | 0.00885 | -0.003 | 64.413
5.5 | 0.624 | 0.00906 | -0.003 | 68.853
6 | 0.677 | 0.00925 | -0.004 | 73.144
6.5 | 0.729 | 0.00958 | -0.005 | 76.117
7 | 0.781 | 0.00978 | -0.006 | 79.831
7.5 | 0.832 | 0.0099 | -0.007 | 84.033
8 | 0.879 | 0.01018 | -0.008 | 86.336
8.5 | 0.919 | 0.01044 | -0.009 | 88.011
9 | 0.954 | 0.01116 | -0.01 | 85.538
9.5 | 0.983 | 0.01014 | -0.011 | 96.954
10 | 1.006 | 0.01071 | -0.012 | 93.922
10.5 | 1.021 | 0.01106 | -0.013 | 92.321
11 | 1.029 | 0.01156 | -0.014 | 89.011
11.5 | 1.028 | 0.01218 | -0.015 | 84.462
12 | 1.021 | 0.01297 | -0.016 | 78.73
12.5 | 1.006 | 0.01525 | -0.017 | 65.964
13 | 0.926 | 0.02338 | -0.017 | 39.599
13.5 | 0.846 | 0.04461 | -0.016 | 18.969
14 | 0.76 | 0.08433 | -0.013 | 9.011
14.5 | 0.729 | 0.08884 | -0.013 | 8.21
15 | 0.691 | 0.09903 | -0.013 | 6.982
15.5 | 0.655 | 0.10764 | -0.012 | 6.085
16 | 0.62 | 0.115 | -0.013 | 5.395

## 189. Re 20M Mach 0.25 (1)
BIGFOIL.COM POLAR EXPORT
NACA M4 (NACA-TR-221)
NACA M4 (NACA-TR-221) |  |  |  | Cl Max: | 0.998 | at alpha= | 10 | deg
JavaFoil+Calcfoil stall+Eppler ext transition |  |  |  | L/D Max: | 94.408 | at alpha= | 9.5 | deg
Re: | 20000000 |  |  | Cd Min: | 0.00758 | at alpha= | 3.5 | deg
Mach: | 0.25 |  |  | Cl=0 at alpha= | -0.16964 | deg
|  |  |  | @ Cl=0.1, Cd= | 0.00838
|  |  |  | @ Cl=0.4, Cd= | 0.11088
|  |  |  | @ Cl=0.6, Cd= | 0.11088
alpha (deg) | Cl | Cd | Cm | Cl/Cd
-12 | -0.267 | 0.09625 | 0.014 | -2.777
-11.5 | -0.323 | 0.09241 | 0.013 | -3.49
-11 | -0.373 | 0.08478 | 0.013 | -4.397
-10.5 | -0.418 | 0.07826 | 0.013 | -5.335
-10 | -0.456 | 0.07087 | 0.012 | -6.436
-9.5 | -0.488 | 0.06539 | 0.012 | -7.459
-9 | -0.511 | 0.06135 | 0.012 | -8.336
-8.5 | -0.527 | 0.05628 | 0.011 | -9.361
-8 | -0.534 | 0.05175 | 0.011 | -10.326
-7.5 | -0.534 | 0.04714 | 0.012 | -11.332
-7 | -0.643 | 0.00953 | 0.021 | -67.418
-6.5 | -0.621 | 0.00968 | 0.02 | -64.184
-6 | -0.587 | 0.00851 | 0.019 | -68.999
-5.5 | -0.546 | 0.00918 | 0.018 | -59.466
-5 | -0.502 | 0.00895 | 0.017 | -56.159
-4.5 | -0.456 | 0.00899 | 0.016 | -50.756
-4 | -0.408 | 0.00868 | 0.015 | -47.043
-3.5 | -0.359 | 0.00863 | 0.014 | -41.585
-3 | -0.308 | 0.00881 | 0.013 | -34.933
-2.5 | -0.255 | 0.00841 | 0.012 | -30.371
-2 | -0.202 | 0.00873 | 0.011 | -23.131
-1.5 | -0.148 | 0.00831 | 0.01 | -17.755
-1 | -0.093 | 0.00825 | 0.009 | -11.228
-0.5 | -0.037 | 0.00826 | 0.008 | -4.491
0 | 0.019 | 0.00816 | 0.007 | 2.324
0.5 | 0.076 | 0.00859 | 0.006 | 8.803
1 | 0.132 | 0.0081 | 0.005 | 16.346
1.5 | 0.189 | 0.00817 | 0.004 | 23.205
2 | 0.247 | 0.00818 | 0.003 | 30.141
2.5 | 0.304 | 0.00827 | 0.002 | 36.698
3 | 0.36 | 0.00835 | 0.001 | 43.168
3.5 | 0.417 | 0.00758 | 0 | 54.988
4 | 0.473 | 0.00766 | -0.001 | 61.805
4.5 | 0.529 | 0.00873 | -0.002 | 60.678
5 | 0.585 | 0.0089 | -0.003 | 65.774
5.5 | 0.64 | 0.00913 | -0.004 | 70.131
6 | 0.694 | 0.0093 | -0.005 | 74.693
6.5 | 0.748 | 0.00967 | -0.006 | 77.294
7 | 0.8 | 0.00991 | -0.007 | 80.77
7.5 | 0.851 | 0.01014 | -0.008 | 83.913
8 | 0.898 | 0.01042 | -0.009 | 86.189
8.5 | 0.935 | 0.0108 | -0.01 | 86.597
9 | 0.966 | 0.01151 | -0.011 | 83.867
9.5 | 0.987 | 0.01046 | -0.012 | 94.408
10 | 0.998 | 0.01104 | -0.013 | 90.4
10.5 | 0.998 | 0.01159 | -0.014 | 86.099
11 | 0.985 | 0.01209 | -0.015 | 81.491
11.5 | 0.936 | 0.01612 | -0.015 | 58.079
12 | 0.854 | 0.02531 | -0.015 | 33.741
12.5 | 0.717 | 0.07074 | -0.012 | 10.136
13 | 0.652 | 0.08506 | -0.01 | 7.67
13.5 | 0.59 | 0.09265 | -0.01 | 6.372
14 | 0.522 | 0.10159 | -0.01 | 5.139
14.5 | 0.45 | 0.10689 | -0.011 | 4.213
15 | 0.373 | 0.11088 | -0.012 | 3.367

## 190. Re 20M Mach 0.50 (1)
BIGFOIL.COM POLAR EXPORT
NACA M4 (NACA-TR-221)
NACA M4 (NACA-TR-221) |  |  |  | Cl Max: | 1.045 | at alpha= | 20 | deg
JavaFoil+Calcfoil stall+Eppler ext transition |  |  |  | L/D Max: | 82.29 | at alpha= | 7.5 | deg
Re: | 20000000 |  |  | Cd Min: | 0.00776 | at alpha= | -1 | deg
Mach: | 0.5 |  |  | Cl=0 at alpha= | -0.16936 | deg
|  |  |  | @ Cl=0.1, Cd= | 0.008475
|  |  |  | @ Cl=0.4, Cd= | 0.0084434
|  |  |  | @ Cl=0.6, Cd= | 0.0090926
alpha (deg) | Cl | Cd | Cm | Cl/Cd
-20 | -0.944 | 0.16504 | 0.027 | -5.723
-19.5 | -0.923 | 0.15954 | 0.027 | -5.785
-19 | -0.901 | 0.15248 | 0.026 | -5.909
-18.5 | -0.881 | 0.14233 | 0.026 | -6.189
-18 | -0.861 | 0.12744 | 0.026 | -6.759
-17.5 | -0.84 | 0.12084 | 0.026 | -6.947
-17 | -0.817 | 0.11537 | 0.026 | -7.084
-16.5 | -0.795 | 0.1107 | 0.025 | -7.178
-16 | -0.769 | 0.11221 | 0.024 | -6.852
-15.5 | -0.745 | 0.10737 | 0.023 | -6.943
-15 | -0.722 | 0.10461 | 0.022 | -6.9
-14.5 | -0.698 | 0.10109 | 0.021 | -6.903
-14 | -0.674 | 0.0974 | 0.02 | -6.917
-13.5 | -0.651 | 0.0937 | 0.019 | -6.944
-13 | -0.627 | 0.08927 | 0.019 | -7.028
-12.5 | -0.604 | 0.08245 | 0.018 | -7.329
-12 | -0.581 | 0.07937 | 0.018 | -7.318
-11.5 | -0.557 | 0.08136 | 0.017 | -6.849
-11 | -0.534 | 0.07645 | 0.017 | -6.981
-10.5 | -0.51 | 0.06985 | 0.016 | -7.304
-10 | -0.487 | 0.06491 | 0.016 | -7.499
-9.5 | -0.464 | 0.05883 | 0.016 | -7.895
-9 | -0.442 | 0.05394 | 0.016 | -8.189
-8.5 | -0.419 | 0.04988 | 0.016 | -8.4
-8 | -0.396 | 0.0456 | 0.016 | -8.691
-7.5 | -0.377 | 0.03881 | 0.017 | -9.724
-7 | -0.419 | 0.00914 | 0.023 | -45.84
-6.5 | -0.389 | 0.00889 | 0.022 | -43.755
-6 | -0.359 | 0.00865 | 0.021 | -41.488
-5.5 | -0.329 | 0.00876 | 0.02 | -37.497
-5 | -0.462 | 0.00928 | 0.019 | -49.765
-4.5 | -0.372 | 0.03534 | 0.01 | -10.531
-4 | -0.425 | 0.00897 | 0.017 | -47.442
-3.5 | -0.383 | 0.00886 | 0.016 | -43.206
-3 | -0.334 | 0.00898 | 0.015 | -37.128
-2.5 | -0.28 | 0.00857 | 0.014 | -32.613
-2 | -0.223 | 0.00876 | 0.013 | -25.418
-1.5 | -0.164 | 0.00837 | 0.011 | -19.54
-1 | -0.103 | 0.00776 | 0.01 | -13.269
-0.5 | -0.041 | 0.0083 | 0.009 | -4.98
0 | 0.021 | 0.00818 | 0.008 | 2.586
0.5 | 0.084 | 0.0086 | 0.007 | 9.814
1 | 0.148 | 0.0081 | 0.006 | 18.262
1.5 | 0.212 | 0.00822 | 0.005 | 25.777
2 | 0.276 | 0.00823 | 0.004 | 33.476
2.5 | 0.339 | 0.00831 | 0.003 | 40.798
3 | 0.403 | 0.00845 | 0.002 | 47.62
3.5 | 0.466 | 0.00784 | 0 | 59.404
4 | 0.528 | 0.00796 | -0.001 | 66.368
4.5 | 0.59 | 0.00905 | -0.002 | 65.193
5 | 0.651 | 0.00931 | -0.003 | 69.945
5.5 | 0.71 | 0.00963 | -0.004 | 73.794
6 | 0.768 | 0.01004 | -0.005 | 76.453
6.5 | 0.823 | 0.01037 | -0.006 | 79.308
7 | 0.874 | 0.01074 | -0.007 | 81.388
7.5 | 0.92 | 0.01119 | -0.009 | 82.29
8 | 0.95 | 0.01169 | -0.01 | 81.272
8.5 | 0.918 | 0.01323 | -0.011 | 69.352
9 | 0.469 | 0.06502 | -0.006 | 7.217
9.5 | 0.495 | 0.06864 | -0.006 | 7.212
10 | 0.521 | 0.07608 | -0.007 | 6.847
10.5 | 0.679 | 0.01305 | -0.015 | 52.039
11 | 0.691 | 0.01742 | -0.016 | 39.647
11.5 | 0.704 | 0.02223 | -0.016 | 31.641
12 | 0.702 | 0.03467 | -0.016 | 20.243
12.5 | 0.704 | 0.04976 | -0.016 | 14.149
13 | 0.69 | 0.08086 | -0.014 | 8.538
13.5 | 0.71 | 0.09282 | -0.013 | 7.644
14 | 0.73 | 0.09802 | -0.013 | 7.446
14.5 | 0.759 | 0.09969 | -0.014 | 7.612
15 | 0.789 | 0.10142 | -0.015 | 7.774
15.5 | 0.821 | 0.10215 | -0.017 | 8.033
16 | 0.852 | 0.10278 | -0.018 | 8.285
16.5 | 0.883 | 0.10317 | -0.02 | 8.56
17 | 0.908 | 0.10985 | -0.02 | 8.267
17.5 | 0.928 | 0.12042 | -0.021 | 7.709
18 | 0.952 | 0.12822 | -0.021 | 7.422
18.5 | 0.964 | 0.1533 | -0.019 | 6.289
19 | 0.992 | 0.15908 | -0.021 | 6.235
19.5 | 1.018 | 0.16497 | -0.022 | 6.173
20 | 1.045 | 0.16676 | -0.023 | 6.268